## index
index | Re | Mach | Datasource
1 | 50000 | 0 | JavaFoil+Calcfoil stall+Eppler ext transition
2 | 50000 | 0 | XFOIL ncrit=9
3 | 50000 | 0.1 | JavaFoil+Calcfoil stall+Eppler ext transition
4 | 50000 | 0.1 | XFOIL ncrit=9
5 | 50000 | 0.25 | JavaFoil+Calcfoil stall+Eppler ext transition
6 | 50000 | 0.25 | XFOIL ncrit=9
7 | 50000 | 0.5 | JavaFoil+Calcfoil stall+Eppler ext transition
8 | 50000 | 0.5 | XFOIL ncrit=9
9 | 100000 | 0 | JavaFoil+Calcfoil stall+Eppler ext transition
10 | 100000 | 0 | XFOIL ncrit=9
11 | 100000 | 0.1 | JavaFoil+Calcfoil stall+Eppler ext transition
12 | 100000 | 0.1 | XFOIL ncrit=9
13 | 100000 | 0.25 | JavaFoil+Calcfoil stall+Eppler ext transition
14 | 100000 | 0.25 | XFOIL ncrit=9
15 | 100000 | 0.5 | JavaFoil+Calcfoil stall+Eppler ext transition
16 | 100000 | 0.5 | XFOIL ncrit=9
17 | 250000 | 0 | JavaFoil+Calcfoil stall+Eppler ext transition
18 | 250000 | 0 | XFOIL ncrit=9
19 | 250000 | 0.1 | JavaFoil+Calcfoil stall+Eppler ext transition
20 | 250000 | 0.1 | XFOIL ncrit=9
21 | 250000 | 0.25 | JavaFoil+Calcfoil stall+Eppler ext transition
22 | 250000 | 0.25 | XFOIL ncrit=9
23 | 250000 | 0.5 | JavaFoil+Calcfoil stall+Eppler ext transition
24 | 250000 | 0.5 | XFOIL ncrit=9
25 | 500000 | 0 | JavaFoil+Calcfoil stall+Eppler ext transition
26 | 500000 | 0 | XFOIL ncrit=9
27 | 500000 | 0.1 | JavaFoil+Calcfoil stall+Eppler ext transition
28 | 500000 | 0.1 | XFOIL ncrit=9
29 | 500000 | 0.25 | JavaFoil+Calcfoil stall+Eppler ext transition
30 | 500000 | 0.25 | XFOIL ncrit=9
31 | 500000 | 0.5 | JavaFoil+Calcfoil stall+Eppler ext transition
32 | 500000 | 0.5 | XFOIL ncrit=9
33 | 750000 | 0 | JavaFoil+Calcfoil stall+Eppler ext transition
34 | 750000 | 0 | XFOIL ncrit=9
35 | 750000 | 0.1 | JavaFoil+Calcfoil stall+Eppler ext transition
36 | 750000 | 0.1 | XFOIL ncrit=9
37 | 750000 | 0.25 | JavaFoil+Calcfoil stall+Eppler ext transition
38 | 750000 | 0.25 | XFOIL ncrit=9
39 | 750000 | 0.5 | JavaFoil+Calcfoil stall+Eppler ext transition
40 | 750000 | 0.5 | XFOIL ncrit=9
41 | 1000000 | 0 | JavaFoil+Calcfoil stall+Eppler ext transition
42 | 1000000 | 0 | XFOIL ncrit=9
43 | 1000000 | 0.1 | JavaFoil+Calcfoil stall+Eppler ext transition
44 | 1000000 | 0.1 | XFOIL ncrit=9
45 | 1000000 | 0.25 | JavaFoil+Calcfoil stall+Eppler ext transition
46 | 1000000 | 0.25 | XFOIL ncrit=9
47 | 1000000 | 0.5 | JavaFoil+Calcfoil stall+Eppler ext transition
48 | 1000000 | 0.5 | XFOIL ncrit=9
49 | 2000000 | 0 | JavaFoil+Calcfoil stall+Eppler ext transition
50 | 2000000 | 0 | XFOIL ncrit=9
51 | 2000000 | 0.1 | JavaFoil+Calcfoil stall+Eppler ext transition
52 | 2000000 | 0.1 | XFOIL ncrit=9
53 | 2000000 | 0.25 | JavaFoil+Calcfoil stall+Eppler ext transition
54 | 2000000 | 0.25 | XFOIL ncrit=9
55 | 2000000 | 0.5 | JavaFoil+Calcfoil stall+Eppler ext transition
56 | 2000000 | 0.5 | XFOIL ncrit=9
57 | 3000000 | 0 | JavaFoil+Calcfoil stall+Eppler ext transition
58 | 3000000 | 0 | XFOIL ncrit=9
59 | 3000000 | 0.1 | JavaFoil+Calcfoil stall+Eppler ext transition
60 | 3000000 | 0.1 | XFOIL ncrit=9
61 | 3000000 | 0.25 | JavaFoil+Calcfoil stall+Eppler ext transition
62 | 3000000 | 0.25 | XFOIL ncrit=9
63 | 3000000 | 0.5 | JavaFoil+Calcfoil stall+Eppler ext transition
64 | 3000000 | 0.5 | XFOIL ncrit=9
65 | 4000000 | 0 | JavaFoil+Calcfoil stall+Eppler ext transition
66 | 4000000 | 0 | XFOIL ncrit=9
67 | 4000000 | 0.1 | JavaFoil+Calcfoil stall+Eppler ext transition
68 | 4000000 | 0.1 | XFOIL ncrit=9
69 | 4000000 | 0.25 | JavaFoil+Calcfoil stall+Eppler ext transition
70 | 4000000 | 0.25 | XFOIL ncrit=9
71 | 4000000 | 0.5 | JavaFoil+Calcfoil stall+Eppler ext transition
72 | 4000000 | 0.5 | XFOIL ncrit=9
73 | 5000000 | 0 | JavaFoil+Calcfoil stall+Eppler ext transition
74 | 5000000 | 0 | XFOIL ncrit=9
75 | 5000000 | 0.1 | JavaFoil+Calcfoil stall+Eppler ext transition
76 | 5000000 | 0.1 | XFOIL ncrit=9
77 | 5000000 | 0.25 | JavaFoil+Calcfoil stall+Eppler ext transition
78 | 5000000 | 0.25 | XFOIL ncrit=9
79 | 5000000 | 0.5 | JavaFoil+Calcfoil stall+Eppler ext transition
80 | 5000000 | 0.5 | XFOIL ncrit=9
81 | 6000000 | 0 | JavaFoil+Calcfoil stall+Eppler ext transition
82 | 6000000 | 0 | XFOIL ncrit=9
83 | 6000000 | 0.1 | JavaFoil+Calcfoil stall+Eppler ext transition
84 | 6000000 | 0.1 | XFOIL ncrit=9
85 | 6000000 | 0.25 | JavaFoil+Calcfoil stall+Eppler ext transition
86 | 6000000 | 0.25 | XFOIL ncrit=9
87 | 6000000 | 0.5 | JavaFoil+Calcfoil stall+Eppler ext transition
88 | 6000000 | 0.5 | XFOIL ncrit=9
89 | 7000000 | 0 | JavaFoil+Calcfoil stall+Eppler ext transition
90 | 7000000 | 0 | XFOIL ncrit=9
91 | 7000000 | 0.1 | JavaFoil+Calcfoil stall+Eppler ext transition
92 | 7000000 | 0.1 | XFOIL ncrit=9
93 | 7000000 | 0.25 | JavaFoil+Calcfoil stall+Eppler ext transition
94 | 7000000 | 0.25 | XFOIL ncrit=9
95 | 7000000 | 0.5 | JavaFoil+Calcfoil stall+Eppler ext transition
96 | 7000000 | 0.5 | XFOIL ncrit=9
97 | 8000000 | 0 | JavaFoil+Calcfoil stall+Eppler ext transition
98 | 8000000 | 0 | XFOIL ncrit=9
99 | 8000000 | 0.1 | JavaFoil+Calcfoil stall+Eppler ext transition
100 | 8000000 | 0.1 | XFOIL ncrit=9
101 | 8000000 | 0.25 | JavaFoil+Calcfoil stall+Eppler ext transition
102 | 8000000 | 0.25 | XFOIL ncrit=9
103 | 8000000 | 0.5 | JavaFoil+Calcfoil stall+Eppler ext transition
104 | 8000000 | 0.5 | XFOIL ncrit=9
105 | 10000000 | 0 | JavaFoil+Calcfoil stall+Eppler ext transition
106 | 10000000 | 0 | XFOIL ncrit=9
107 | 10000000 | 0.1 | JavaFoil+Calcfoil stall+Eppler ext transition
108 | 10000000 | 0.1 | XFOIL ncrit=9
109 | 10000000 | 0.25 | JavaFoil+Calcfoil stall+Eppler ext transition
110 | 10000000 | 0.25 | XFOIL ncrit=9
111 | 10000000 | 0.5 | JavaFoil+Calcfoil stall+Eppler ext transition
112 | 10000000 | 0.5 | XFOIL ncrit=9
113 | 12000000 | 0 | JavaFoil+Calcfoil stall+Eppler ext transition
114 | 12000000 | 0 | XFOIL ncrit=9
115 | 12000000 | 0.1 | JavaFoil+Calcfoil stall+Eppler ext transition
116 | 12000000 | 0.1 | XFOIL ncrit=9
117 | 12000000 | 0.25 | JavaFoil+Calcfoil stall+Eppler ext transition
118 | 12000000 | 0.25 | XFOIL ncrit=9
119 | 12000000 | 0.5 | JavaFoil+Calcfoil stall+Eppler ext transition
120 | 12000000 | 0.5 | XFOIL ncrit=9
121 | 14000000 | 0 | JavaFoil+Calcfoil stall+Eppler ext transition
122 | 14000000 | 0 | XFOIL ncrit=9
123 | 14000000 | 0.1 | JavaFoil+Calcfoil stall+Eppler ext transition
124 | 14000000 | 0.1 | XFOIL ncrit=9
125 | 14000000 | 0.25 | JavaFoil+Calcfoil stall+Eppler ext transition
126 | 14000000 | 0.25 | XFOIL ncrit=9
127 | 14000000 | 0.5 | JavaFoil+Calcfoil stall+Eppler ext transition
128 | 14000000 | 0.5 | XFOIL ncrit=9
129 | 16000000 | 0 | JavaFoil+Calcfoil stall+Eppler ext transition
130 | 16000000 | 0 | XFOIL ncrit=9
131 | 16000000 | 0.1 | JavaFoil+Calcfoil stall+Eppler ext transition
132 | 16000000 | 0.1 | XFOIL ncrit=9
133 | 16000000 | 0.25 | JavaFoil+Calcfoil stall+Eppler ext transition
134 | 16000000 | 0.25 | XFOIL ncrit=9
135 | 16000000 | 0.5 | JavaFoil+Calcfoil stall+Eppler ext transition
136 | 16000000 | 0.5 | XFOIL ncrit=9
137 | 18000000 | 0 | JavaFoil+Calcfoil stall+Eppler ext transition
138 | 18000000 | 0 | XFOIL ncrit=9
139 | 18000000 | 0.1 | JavaFoil+Calcfoil stall+Eppler ext transition
140 | 18000000 | 0.1 | XFOIL ncrit=9
141 | 18000000 | 0.25 | JavaFoil+Calcfoil stall+Eppler ext transition
142 | 18000000 | 0.25 | XFOIL ncrit=9
143 | 18000000 | 0.5 | JavaFoil+Calcfoil stall+Eppler ext transition
144 | 18000000 | 0.5 | XFOIL ncrit=9
145 | 20000000 | 0 | JavaFoil+Calcfoil stall+Eppler ext transition
146 | 20000000 | 0 | XFOIL ncrit=9
147 | 20000000 | 0.1 | JavaFoil+Calcfoil stall+Eppler ext transition
148 | 20000000 | 0.1 | XFOIL ncrit=9
149 | 20000000 | 0.25 | JavaFoil+Calcfoil stall+Eppler ext transition
150 | 20000000 | 0.25 | XFOIL ncrit=9
151 | 20000000 | 0.5 | JavaFoil+Calcfoil stall+Eppler ext transition
152 | 20000000 | 0.5 | XFOIL ncrit=9

## 1. Re 50k Mach 0.00 (1)
BIGFOIL.COM POLAR EXPORT
TsAGI B 17.0% thick
TsAGI B 17.0% thick |  |  |  | Cl Max: | 1.437 | at alpha= | 14.5 | deg
JavaFoil+Calcfoil stall+Eppler ext transition |  |  |  | L/D Max: | 26.88 | at alpha= | 8 | deg
Re: | 50000 |  |  | Cd Min: | 0.01939 | at alpha= | -1.5 | deg
Mach: | 0 |  |  | Cl=0 at alpha= | -0.76229 | deg
|  |  |  | @ Cl=0.1, Cd= | 0.020906
|  |  |  | @ Cl=0.4, Cd= | 0.023538
|  |  |  | @ Cl=0.6, Cd= | 0.026533
alpha (deg) | Cl | Cd | Cm | Cl/Cd
-20 | -0.829 | 0.31942 | 0.013 | -2.596
-19.5 | -0.849 | 0.29816 | 0.013 | -2.848
-19 | -0.868 | 0.28252 | 0.013 | -3.072
-18.5 | -0.886 | 0.26527 | 0.013 | -3.34
-18 | -0.903 | 0.24859 | 0.012 | -3.631
-17.5 | -0.918 | 0.23394 | 0.012 | -3.924
-17 | -0.931 | 0.22155 | 0.012 | -4.204
-16.5 | -0.943 | 0.20846 | 0.012 | -4.524
-16 | -0.952 | 0.19498 | 0.012 | -4.882
-15.5 | -0.957 | 0.18135 | 0.012 | -5.278
-15 | -0.96 | 0.17038 | 0.012 | -5.634
-14.5 | -0.96 | 0.15891 | 0.012 | -6.04
-14 | -0.957 | 0.14899 | 0.012 | -6.424
-13.5 | -0.951 | 0.13866 | 0.012 | -6.86
-13 | -0.942 | 0.13042 | 0.012 | -7.225
-12.5 | -0.93 | 0.12092 | 0.011 | -7.692
-12 | -0.915 | 0.11301 | 0.011 | -8.095
-11.5 | -0.896 | 0.10565 | 0.011 | -8.482
-11 | -0.873 | 0.09882 | 0.011 | -8.839
-10.5 | -0.848 | 0.09225 | 0.011 | -9.192
-10 | -0.82 | 0.08622 | 0.011 | -9.507
-9.5 | -0.789 | 0.08063 | 0.011 | -9.785
-9 | -0.756 | 0.07543 | 0.011 | -10.019
-8.5 | -0.72 | 0.07048 | 0.011 | -10.216
-8 | -0.682 | 0.06606 | 0.01 | -10.325
-7.5 | -0.642 | 0.06187 | 0.01 | -10.381
-7 | -0.601 | 0.058 | 0.01 | -10.362
-6.5 | -0.559 | 0.05434 | 0.01 | -10.281
-6 | -0.515 | 0.05085 | 0.01 | -10.13
-5.5 | -0.472 | 0.04689 | 0.011 | -10.07
-5 | -0.515 | 0.02322 | 0.017 | -22.194
-4.5 | -0.457 | 0.02283 | 0.016 | -20.021
-4 | -0.398 | 0.02244 | 0.015 | -17.716
-3.5 | -0.337 | 0.02208 | 0.014 | -15.281
-3 | -0.276 | 0.02173 | 0.013 | -12.724
-2.5 | -0.215 | 0.0214 | 0.012 | -10.052
-2 | -0.151 | 0.01941 | 0.011 | -7.801
-1.5 | -0.09 | 0.01939 | 0.01 | -4.657
-1 | -0.029 | 0.01943 | 0.009 | -1.492
-0.5 | 0.032 | 0.0195 | 0.008 | 1.665
0 | 0.091 | 0.02085 | 0.007 | 4.363
0.5 | 0.15 | 0.02122 | 0.007 | 7.066
1 | 0.208 | 0.02165 | 0.006 | 9.629
1.5 | 0.267 | 0.02213 | 0.005 | 12.044
2 | 0.324 | 0.02269 | 0.004 | 14.288
2.5 | 0.382 | 0.02331 | 0.003 | 16.367
3 | 0.438 | 0.02402 | 0.002 | 18.254
3.5 | 0.495 | 0.0248 | 0.001 | 19.951
4 | 0.551 | 0.02566 | 0 | 21.467
4.5 | 0.606 | 0.02664 | -0.001 | 22.769
5 | 0.662 | 0.02769 | -0.002 | 23.892
5.5 | 0.716 | 0.02885 | -0.003 | 24.828
6 | 0.771 | 0.03014 | -0.003 | 25.566
6.5 | 0.824 | 0.03153 | -0.004 | 26.15
7 | 0.878 | 0.03307 | -0.005 | 26.546
7.5 | 0.931 | 0.03473 | -0.006 | 26.793
8 | 0.983 | 0.03656 | -0.007 | 26.88
8.5 | 1.034 | 0.03849 | -0.008 | 26.871
9 | 1.084 | 0.04062 | -0.009 | 26.691
9.5 | 1.132 | 0.04294 | -0.01 | 26.363
10 | 1.177 | 0.0454 | -0.011 | 25.931
10.5 | 1.22 | 0.04803 | -0.012 | 25.401
11 | 1.259 | 0.05086 | -0.012 | 24.757
11.5 | 1.295 | 0.05387 | -0.013 | 24.042
12 | 1.328 | 0.05711 | -0.014 | 23.256
12.5 | 1.358 | 0.06045 | -0.015 | 22.472
13 | 1.387 | 0.06371 | -0.016 | 21.766
13.5 | 1.417 | 0.06725 | -0.017 | 21.066
14 | 1.43 | 0.07194 | -0.018 | 19.879
14.5 | 1.437 | 0.07751 | -0.019 | 18.537
15 | 1.433 | 0.08514 | -0.019 | 16.836
15.5 | 1.303 | 0.134 | -0.01 | 9.724
16 | 1.301 | 0.142 | -0.01 | 9.164
16.5 | 1.297 | 0.1504 | -0.009 | 8.624
17 | 1.289 | 0.1597 | -0.009 | 8.073
17.5 | 1.278 | 0.16977 | -0.009 | 7.528
18 | 1.264 | 0.17966 | -0.009 | 7.033
18.5 | 1.246 | 0.19086 | -0.009 | 6.53
19 | 1.226 | 0.20197 | -0.009 | 6.07
19.5 | 1.204 | 0.21485 | -0.009 | 5.602

## 2. Re 50k Mach 0.00 (2)
BIGFOIL.COM POLAR EXPORT
TsAGI B 17.0% thick
TsAGI B 17.0% thick |  |  |  | Cl Max: | 0.7036 | at alpha= | 20 | deg
XFOIL ncrit=9 |  |  |  | L/D Max: | 7.5274 | at alpha= | -1 | deg
Re: | 50000 |  |  | Cd Min: | 0.22664 | at alpha= | 20 | deg
Mach: | 0 |  |  | Cl=0 at alpha= | -3.2568 | deg
|  |  |  | @ Cl=0.1, Cd= | 0.039782
|  |  |  | @ Cl=0.4, Cd= | 0.11324
|  |  |  | @ Cl=0.6, Cd= | 0.17783
alpha (deg) | Cl | Cd | Cm | Cl/Cd
-11.5 | -0.292 | 0.12475 | -0.0307 | -2.3407
-11 | -0.2844 | 0.11901 | -0.0299 | -2.3897
-10.5 | -0.3133 | 0.11589 | -0.0286 | -2.7034
-10 | -0.2767 | 0.10801 | -0.027 | -2.5618
-9.5 | -0.2952 | 0.1042 | -0.0238 | -2.833
-9 | -0.506 | 0.08242 | -0.0371 | -6.1393
-8 | -0.7438 | 0.0742 | -0.0074 | -10.0243
-7.5 | -0.7754 | 0.06878 | 0.0013 | -11.2736
-7 | -0.81 | 0.06298 | 0.0111 | -12.8612
-6.5 | -0.8107 | 0.05722 | 0.0165 | -14.1681
-6 | -0.7902 | 0.05156 | 0.0199 | -15.3258
-5.5 | -0.7416 | 0.04773 | 0.0192 | -15.5374
-5 | -0.6933 | 0.04476 | 0.0193 | -15.4893
-4.5 | -0.6348 | 0.04241 | 0.0178 | -14.9682
-4 | -0.5648 | 0.04062 | 0.0142 | -13.9045
-3.5 | -0.2208 | 0.03868 | -0.0307 | -5.7084
-3 | 0.2332 | 0.04024 | -0.0965 | 5.7952
-2.5 | 0.2958 | 0.03971 | -0.1012 | 7.449
-2 | 0.3007 | 0.04105 | -0.0959 | 7.3252
-1.5 | 0.3171 | 0.04232 | -0.0921 | 7.4929
-1 | 0.3303 | 0.04388 | -0.0877 | 7.5273
-0.5 | 0.3357 | 0.04579 | -0.082 | 7.3313
0 | 0.3308 | 0.04811 | -0.0749 | 6.8759
0.5 | 0.3219 | 0.05066 | -0.0675 | 6.3541
1 | 0.3161 | 0.05326 | -0.0608 | 5.935
1.5 | 0.3216 | 0.05574 | -0.0556 | 5.7696
2 | 0.3481 | 0.05792 | -0.053 | 6.01
2.5 | 0.3082 | 0.06167 | -0.0432 | 4.9976
3 | 0.1191 | 0.06952 | -0.0232 | 1.7132
3.5 | 0.1576 | 0.07304 | -0.0238 | 2.1577
4 | 0.1874 | 0.07645 | -0.023 | 2.4513
4.5 | 0.1971 | 0.07831 | -0.0191 | 2.5169
5 | 0.2242 | 0.08145 | -0.0179 | 2.7526
5.5 | 0.2536 | 0.08505 | -0.017 | 2.9818
6 | 0.2858 | 0.08916 | -0.0166 | 3.2055
6.5 | 0.3096 | 0.09303 | -0.0152 | 3.328
7 | 0.3128 | 0.09528 | -0.0114 | 3.283
7.5 | 0.3299 | 0.09876 | -0.0096 | 3.3404
8 | 0.3493 | 0.10244 | -0.008 | 3.4098
8.5 | 0.3683 | 0.1064 | -0.0067 | 3.4615
9 | 0.3885 | 0.1105 | -0.0056 | 3.5158
9.5 | 0.4061 | 0.1147 | -0.0044 | 3.5405
10 | 0.4257 | 0.11912 | -0.0036 | 3.5737
10.5 | 0.4415 | 0.1235 | -0.0026 | 3.5749
11 | 0.4589 | 0.12813 | -0.0019 | 3.5815
11.5 | 0.4743 | 0.13279 | -0.0012 | 3.5718
12 | 0.4892 | 0.13751 | -0.0007 | 3.5576
12.5 | 0.505 | 0.14243 | -0.0003 | 3.5456
13 | 0.5175 | 0.14725 | 0 | 3.5144
13.5 | 0.5329 | 0.15237 | 0 | 3.4974
14 | 0.5458 | 0.15742 | 0 | 3.4672
15 | 0.5743 | 0.16803 | -0.0007 | 3.4178
16 | 0.6041 | 0.17939 | -0.0019 | 3.3675
16.5 | 0.6191 | 0.18528 | -0.0027 | 3.3414
17 | 0.64 | 0.19267 | -0.0036 | 3.3217
17.5 | 0.6497 | 0.19812 | -0.0047 | 3.2793
18 | 0.6581 | 0.20331 | -0.006 | 3.2369
18.5 | 0.6659 | 0.20842 | -0.0075 | 3.195
19 | 0.6769 | 0.21413 | -0.0091 | 3.1612
19.5 | 0.6899 | 0.22029 | -0.0108 | 3.1318
20 | 0.7036 | 0.22664 | -0.0125 | 3.1045

## 3. Re 50k Mach 0.10 (1)
BIGFOIL.COM POLAR EXPORT
TsAGI B 17.0% thick
TsAGI B 17.0% thick |  |  |  | Cl Max: | 1.431 | at alpha= | 14.5 | deg
JavaFoil+Calcfoil stall+Eppler ext transition |  |  |  | L/D Max: | 26.758 | at alpha= | 8 | deg
Re: | 50000 |  |  | Cd Min: | 0.01945 | at alpha= | -1.5 | deg
Mach: | 0.1 |  |  | Cl=0 at alpha= | -0.76613 | deg
|  |  |  | @ Cl=0.1, Cd= | 0.020997
|  |  |  | @ Cl=0.4, Cd= | 0.023652
|  |  |  | @ Cl=0.6, Cd= | 0.026651
alpha (deg) | Cl | Cd | Cm | Cl/Cd
-19.5 | -0.799 | 0.31632 | 0.013 | -2.524
-19 | -0.821 | 0.29992 | 0.013 | -2.737
-18.5 | -0.843 | 0.27982 | 0.013 | -3.011
-18 | -0.863 | 0.26102 | 0.012 | -3.306
-17.5 | -0.882 | 0.24608 | 0.012 | -3.583
-17 | -0.899 | 0.23066 | 0.012 | -3.897
-16.5 | -0.914 | 0.21503 | 0.012 | -4.251
-16 | -0.926 | 0.20017 | 0.012 | -4.628
-15.5 | -0.935 | 0.18846 | 0.012 | -4.961
-15 | -0.941 | 0.17605 | 0.012 | -5.344
-14.5 | -0.944 | 0.16249 | 0.012 | -5.808
-14 | -0.944 | 0.15178 | 0.012 | -6.217
-13.5 | -0.94 | 0.14147 | 0.012 | -6.647
-13 | -0.934 | 0.13236 | 0.012 | -7.054
-12.5 | -0.924 | 0.12397 | 0.011 | -7.45
-12 | -0.91 | 0.1155 | 0.011 | -7.88
-11.5 | -0.893 | 0.10701 | 0.011 | -8.344
-11 | -0.872 | 0.09964 | 0.011 | -8.746
-10.5 | -0.847 | 0.0931 | 0.011 | -9.099
-10 | -0.82 | 0.08717 | 0.011 | -9.405
-9.5 | -0.79 | 0.08144 | 0.011 | -9.698
-9 | -0.757 | 0.07594 | 0.011 | -9.968
-8.5 | -0.722 | 0.07107 | 0.011 | -10.157
-8 | -0.684 | 0.06649 | 0.01 | -10.287
-7.5 | -0.644 | 0.06221 | 0.01 | -10.358
-7 | -0.603 | 0.05831 | 0.01 | -10.345
-6.5 | -0.561 | 0.05461 | 0.01 | -10.268
-6 | -0.517 | 0.05107 | 0.01 | -10.126
-5.5 | -0.474 | 0.04719 | 0.011 | -10.041
-5 | -0.518 | 0.0233 | 0.017 | -22.212
-4.5 | -0.459 | 0.02291 | 0.016 | -20.04
-4 | -0.4 | 0.02252 | 0.015 | -17.738
-3.5 | -0.339 | 0.02215 | 0.014 | -15.304
-3 | -0.278 | 0.0218 | 0.013 | -12.743
-2.5 | -0.216 | 0.02148 | 0.012 | -10.066
-2 | -0.152 | 0.01947 | 0.011 | -7.818
-1.5 | -0.091 | 0.01945 | 0.01 | -4.667
-1 | -0.029 | 0.01948 | 0.009 | -1.495
-0.5 | 0.033 | 0.01956 | 0.008 | 1.669
0 | 0.091 | 0.02094 | 0.007 | 4.363
0.5 | 0.151 | 0.02132 | 0.007 | 7.063
1 | 0.209 | 0.02175 | 0.006 | 9.627
1.5 | 0.268 | 0.02225 | 0.005 | 12.033
2 | 0.326 | 0.02281 | 0.004 | 14.279
2.5 | 0.383 | 0.02344 | 0.003 | 16.345
3 | 0.44 | 0.02415 | 0.002 | 18.232
3.5 | 0.497 | 0.02495 | 0.001 | 19.923
4 | 0.553 | 0.02582 | 0 | 21.428
4.5 | 0.609 | 0.02681 | -0.001 | 22.721
5 | 0.664 | 0.02788 | -0.002 | 23.834
5.5 | 0.719 | 0.02906 | -0.003 | 24.756
6 | 0.774 | 0.03036 | -0.003 | 25.494
6.5 | 0.828 | 0.03178 | -0.004 | 26.054
7 | 0.881 | 0.03334 | -0.005 | 26.437
7.5 | 0.934 | 0.03502 | -0.006 | 26.684
8 | 0.987 | 0.03688 | -0.007 | 26.758
8.5 | 1.038 | 0.03887 | -0.008 | 26.715
9 | 1.089 | 0.04102 | -0.009 | 26.535
9.5 | 1.136 | 0.04337 | -0.01 | 26.203
10 | 1.182 | 0.04587 | -0.011 | 25.765
10.5 | 1.224 | 0.04858 | -0.012 | 25.2
11 | 1.263 | 0.05146 | -0.012 | 24.541
11.5 | 1.299 | 0.05455 | -0.013 | 23.807
12 | 1.331 | 0.05785 | -0.014 | 23.011
12.5 | 1.361 | 0.06126 | -0.015 | 22.213
13 | 1.399 | 0.06413 | -0.016 | 21.808
13.5 | 1.416 | 0.06835 | -0.017 | 20.714
14 | 1.427 | 0.07331 | -0.018 | 19.464
14.5 | 1.431 | 0.07928 | -0.019 | 18.048
15 | 1.419 | 0.08881 | -0.019 | 15.983
15.5 | 1.294 | 0.13532 | -0.01 | 9.564
16 | 1.291 | 0.14362 | -0.009 | 8.986
16.5 | 1.283 | 0.15262 | -0.009 | 8.409
17 | 1.272 | 0.16172 | -0.009 | 7.868
17.5 | 1.258 | 0.17292 | -0.009 | 7.272
18 | 1.239 | 0.1832 | -0.009 | 6.765
18.5 | 1.218 | 0.19456 | -0.009 | 6.26
19 | 1.194 | 0.20669 | -0.009 | 5.775
19.5 | 1.167 | 0.22085 | -0.009 | 5.283

## 4. Re 50k Mach 0.10 (2)
BIGFOIL.COM POLAR EXPORT
TsAGI B 17.0% thick
TsAGI B 17.0% thick |  |  |  | Cl Max: | 0.7034 | at alpha= | 20 | deg
XFOIL ncrit=9 |  |  |  | L/D Max: | 7.6204 | at alpha= | -1 | deg
Re: | 50000 |  |  | Cd Min: | 0.22717 | at alpha= | 20 | deg
Mach: | 0.1 |  |  | Cl=0 at alpha= | -3.1678 | deg
|  |  |  | @ Cl=0.1, Cd= | 0.040055
|  |  |  | @ Cl=0.4, Cd= | 0.11346
|  |  |  | @ Cl=0.6, Cd= | 0.1779
alpha (deg) | Cl | Cd | Cm | Cl/Cd
-11.5 | -0.289 | 0.12516 | -0.031 | -2.309
-11 | -0.2818 | 0.11945 | -0.0302 | -2.3591
-10.5 | -0.3105 | 0.11637 | -0.0288 | -2.6682
-10 | -0.2743 | 0.10846 | -0.0273 | -2.529
-9.5 | -0.3013 | 0.10533 | -0.0238 | -2.8605
-9 | -0.2734 | 0.09904 | -0.0209 | -2.7605
-8.5 | -0.6195 | 0.08005 | -0.0239 | -7.7389
-8 | -0.7368 | 0.07522 | -0.0087 | -9.7953
-7.5 | -0.7681 | 0.06985 | -0.0002 | -10.9964
-7 | -0.8037 | 0.06415 | 0.0095 | -12.5284
-6.5 | -0.8041 | 0.05802 | 0.0144 | -13.859
-6 | -0.786 | 0.05224 | 0.018 | -15.0459
-5.5 | -0.7374 | 0.0483 | 0.0174 | -15.2671
-5 | -0.6893 | 0.04524 | 0.0175 | -15.2365
-4.5 | -0.6383 | 0.04292 | 0.0175 | -14.8719
-4 | -0.5741 | 0.04105 | 0.015 | -13.9854
-3.5 | -0.4865 | 0.03943 | 0.0081 | -12.3383
-3 | 0.2457 | 0.04021 | -0.0988 | 6.1104
-2.5 | 0.2741 | 0.04058 | -0.0979 | 6.7546
-2 | 0.2955 | 0.04146 | -0.0953 | 7.1274
-1.5 | 0.3193 | 0.04255 | -0.0926 | 7.5041
-1 | 0.3356 | 0.04404 | -0.0886 | 7.6203
-0.5 | 0.3436 | 0.04589 | -0.0833 | 7.4875
0 | 0.3372 | 0.04826 | -0.0759 | 6.9872
0.5 | 0.3244 | 0.05091 | -0.0679 | 6.372
1 | 0.3133 | 0.05363 | -0.0605 | 5.8419
1.5 | 0.3132 | 0.05624 | -0.0546 | 5.569
2 | 0.3326 | 0.0586 | -0.0512 | 5.6758
2.5 | 0.3082 | 0.062 | -0.0433 | 4.971
3 | 0.3154 | 0.06506 | -0.0391 | 4.8478
3.5 | 0.2998 | 0.06887 | -0.0333 | 4.3531
5.5 | 0.2568 | 0.08568 | -0.0175 | 2.9972
6 | 0.2904 | 0.09004 | -0.0172 | 3.2252
6.5 | 0.3008 | 0.09283 | -0.0142 | 3.2403
7 | 0.31 | 0.09545 | -0.011 | 3.2478
7.5 | 0.3289 | 0.09907 | -0.0094 | 3.3199
8 | 0.3496 | 0.10286 | -0.008 | 3.3988
8.5 | 0.369 | 0.10687 | -0.0067 | 3.4528
9 | 0.3898 | 0.11103 | -0.0056 | 3.5108
9.5 | 0.4075 | 0.11525 | -0.0044 | 3.5358
10 | 0.4273 | 0.11973 | -0.0036 | 3.5689
10.5 | 0.4434 | 0.12413 | -0.0026 | 3.5721
11.5 | 0.4765 | 0.1335 | -0.0012 | 3.5693
12 | 0.4911 | 0.13821 | -0.0007 | 3.5533
12.5 | 0.5074 | 0.1432 | -0.0003 | 3.5433
13 | 0.5195 | 0.14799 | 0 | 3.5104
14 | 0.5483 | 0.15825 | 0 | 3.4648
14.5 | 0.5615 | 0.16341 | -0.0002 | 3.4361
15 | 0.5775 | 0.169 | -0.0006 | 3.4172
15.5 | 0.5894 | 0.1743 | -0.0012 | 3.3815
16 | 0.608 | 0.18062 | -0.0019 | 3.3662
16.5 | 0.6246 | 0.18691 | -0.0027 | 3.3417
17 | 0.6371 | 0.19286 | -0.0036 | 3.3034
17.5 | 0.6474 | 0.19837 | -0.0048 | 3.2636
18 | 0.6564 | 0.20365 | -0.0061 | 3.2232
18.5 | 0.6648 | 0.20882 | -0.0077 | 3.1836
19 | 0.6761 | 0.21458 | -0.0093 | 3.1508
19.5 | 0.6894 | 0.22077 | -0.011 | 3.1227
20 | 0.7034 | 0.22717 | -0.0128 | 3.0964

## 5. Re 50k Mach 0.25 (1)
BIGFOIL.COM POLAR EXPORT
TsAGI B 17.0% thick
TsAGI B 17.0% thick |  |  |  | Cl Max: | 1.4 | at alpha= | 13.5 | deg
JavaFoil+Calcfoil stall+Eppler ext transition |  |  |  | L/D Max: | 26.053 | at alpha= | 8 | deg
Re: | 50000 |  |  | Cd Min: | 0.01974 | at alpha= | -1.5 | deg
Mach: | 0.25 |  |  | Cl=0 at alpha= | -0.76562 | deg
|  |  |  | @ Cl=0.1, Cd= | 0.0215
|  |  |  | @ Cl=0.4, Cd= | 0.024244
|  |  |  | @ Cl=0.6, Cd= | 0.02734
alpha (deg) | Cl | Cd | Cm | Cl/Cd
-17 | -0.607 | 0.32816 | 0.011 | -1.849
-16.5 | -0.657 | 0.29809 | 0.011 | -2.203
-16 | -0.702 | 0.27009 | 0.012 | -2.598
-15.5 | -0.74 | 0.24312 | 0.012 | -3.044
-15 | -0.774 | 0.21973 | 0.012 | -3.522
-14.5 | -0.803 | 0.19965 | 0.011 | -4.022
-14 | -0.827 | 0.18314 | 0.011 | -4.515
-13.5 | -0.845 | 0.16596 | 0.011 | -5.094
-13 | -0.858 | 0.1514 | 0.011 | -5.669
-12.5 | -0.865 | 0.1393 | 0.011 | -6.212
-12 | -0.867 | 0.1282 | 0.011 | -6.762
-11.5 | -0.862 | 0.11769 | 0.011 | -7.326
-11 | -0.851 | 0.10915 | 0.011 | -7.797
-10.5 | -0.835 | 0.10071 | 0.011 | -8.291
-10 | -0.815 | 0.09289 | 0.011 | -8.769
-9.5 | -0.79 | 0.08609 | 0.011 | -9.176
-9 | -0.761 | 0.07971 | 0.011 | -9.552
-8.5 | -0.729 | 0.07401 | 0.011 | -9.853
-8 | -0.693 | 0.06898 | 0.01 | -10.052
-7.5 | -0.655 | 0.06431 | 0.01 | -10.186
-7 | -0.614 | 0.05999 | 0.01 | -10.243
-6.5 | -0.572 | 0.05614 | 0.01 | -10.19
-6 | -0.528 | 0.05248 | 0.01 | -10.06
-5.5 | -0.483 | 0.04884 | 0.011 | -9.893
-5 | -0.433 | 0.04993 | 0.009 | -8.665
-4.5 | -0.471 | 0.02337 | 0.016 | -20.14
-4 | -0.41 | 0.02295 | 0.015 | -17.856
-3.5 | -0.348 | 0.02255 | 0.014 | -15.425
-3 | -0.285 | 0.02219 | 0.013 | -12.851
-2.5 | -0.222 | 0.02184 | 0.012 | -10.163
-2 | -0.156 | 0.01976 | 0.011 | -7.905
-1.5 | -0.093 | 0.01974 | 0.01 | -4.72
-1 | -0.03 | 0.01978 | 0.01 | -1.512
-0.5 | 0.034 | 0.01986 | 0.009 | 1.687
0 | 0.094 | 0.02146 | 0.008 | 4.358
0.5 | 0.154 | 0.02186 | 0.007 | 7.052
1 | 0.214 | 0.02232 | 0.006 | 9.601
1.5 | 0.274 | 0.02285 | 0.005 | 11.992
2 | 0.333 | 0.02346 | 0.004 | 14.208
2.5 | 0.392 | 0.02414 | 0.003 | 16.249
3 | 0.451 | 0.02491 | 0.002 | 18.094
3.5 | 0.509 | 0.02577 | 0.001 | 19.743
4 | 0.566 | 0.02672 | 0 | 21.196
4.5 | 0.623 | 0.02776 | -0.001 | 22.453
5 | 0.68 | 0.02893 | -0.002 | 23.501
5.5 | 0.736 | 0.03021 | -0.003 | 24.369
6 | 0.792 | 0.03162 | -0.004 | 25.047
6.5 | 0.847 | 0.03317 | -0.004 | 25.538
7 | 0.902 | 0.03486 | -0.005 | 25.86
7.5 | 0.956 | 0.0367 | -0.006 | 26.041
8 | 1.009 | 0.03873 | -0.007 | 26.053
8.5 | 1.062 | 0.04091 | -0.008 | 25.947
9 | 1.112 | 0.04329 | -0.009 | 25.691
9.5 | 1.16 | 0.04588 | -0.01 | 25.286
10 | 1.205 | 0.04871 | -0.011 | 24.743
10.5 | 1.247 | 0.0517 | -0.012 | 24.112
11 | 1.283 | 0.05495 | -0.013 | 23.355
11.5 | 1.316 | 0.05845 | -0.014 | 22.514
12 | 1.344 | 0.06217 | -0.015 | 21.623
12.5 | 1.369 | 0.06605 | -0.015 | 20.724
13 | 1.395 | 0.07017 | -0.017 | 19.875
13.5 | 1.4 | 0.07557 | -0.017 | 18.521
14 | 1.394 | 0.08222 | -0.018 | 16.955
14.5 | 1.254 | 0.12667 | -0.009 | 9.901
15 | 1.242 | 0.13508 | -0.008 | 9.193
15.5 | 1.223 | 0.14573 | -0.008 | 8.395
16 | 1.198 | 0.15705 | -0.008 | 7.629
16.5 | 1.166 | 0.16854 | -0.008 | 6.916
17 | 1.126 | 0.18295 | -0.007 | 6.155
17.5 | 1.08 | 0.1979 | -0.007 | 5.457
18 | 1.027 | 0.21645 | -0.007 | 4.747
18.5 | 0.969 | 0.23927 | -0.007 | 4.051

## 6. Re 50k Mach 0.25 (2)
BIGFOIL.COM POLAR EXPORT
TsAGI B 17.0% thick
TsAGI B 17.0% thick |  |  |  | Cl Max: | 0.3208 | at alpha= | -2 | deg
XFOIL ncrit=9 |  |  |  | L/D Max: | 7.566 | at alpha= | -2 | deg
Re: | 50000 |  |  | Cd Min: | 0.12736 | at alpha= | -11.5 | deg
Mach: | 0.25 |  |  | Cl=0 at alpha= | -3.161 | deg
|  |  |  | @ Cl=0.1, Cd= | 0.041718
|  |  |  | @ Cl=0.4, Cd= | 0.06744
|  |  |  | @ Cl=0.6, Cd= | 0.06744
alpha (deg) | Cl | Cd | Cm | Cl/Cd
-11.5 | -0.2743 | 0.12736 | -0.0322 | -2.1537
-11 | -0.2693 | 0.12185 | -0.0316 | -2.2101
-10.5 | -0.2967 | 0.11895 | -0.0302 | -2.4943
-10 | -0.2622 | 0.11093 | -0.0287 | -2.3637
-9.5 | -0.283 | 0.10788 | -0.025 | -2.6233
-9 | -0.4237 | 0.09208 | -0.0357 | -4.6014
-8.5 | -0.5611 | 0.08386 | -0.0311 | -6.6909
-8 | -0.6837 | 0.08002 | -0.017 | -8.5441
-7.5 | -0.728 | 0.07522 | -0.008 | -9.6783
-7 | -0.7646 | 0.0696 | 0.0003 | -10.9856
-6.5 | -0.765 | 0.06199 | 0.0028 | -12.3407
-6 | -0.7627 | 0.05596 | 0.0082 | -13.6294
-5.5 | -0.7274 | 0.05166 | 0.0098 | -14.0805
-5 | -0.6945 | 0.04804 | 0.0127 | -14.4567
-4.5 | -0.6504 | 0.04535 | 0.0142 | -14.3418
-4 | -0.5978 | 0.04322 | 0.0143 | -13.8316
-3.5 | -0.5257 | 0.0415 | 0.0108 | -12.6675
-3 | 0.2497 | 0.04177 | -0.1004 | 5.978
-2.5 | 0.2965 | 0.04158 | -0.1026 | 7.1308
-2 | 0.3208 | 0.0424 | -0.1002 | 7.566
-1.5 | 0.3076 | 0.04447 | -0.0918 | 6.917
-1 | 0.3038 | 0.04648 | -0.0848 | 6.5361
-0.5 | 0.3021 | 0.04858 | -0.0782 | 6.2186
0 | 0.3007 | 0.05082 | -0.0717 | 5.917
0.5 | 0.3053 | 0.0531 | -0.0661 | 5.7495
1 | 0.3207 | 0.05526 | -0.0618 | 5.8035
1.5 | 0.3133 | 0.058 | -0.055 | 5.4017
2 | 0.2914 | 0.06124 | -0.047 | 4.7583
2.5 | 0.3077 | 0.0639 | -0.0434 | 4.8153
3 | 0.288 | 0.06744 | -0.0366 | 4.2705

## 7. Re 50k Mach 0.50 (1)
BIGFOIL.COM POLAR EXPORT
TsAGI B 17.0% thick
TsAGI B 17.0% thick |  |  |  | Cl Max: | 1.311 | at alpha= | 10.5 | deg
JavaFoil+Calcfoil stall+Eppler ext transition |  |  |  | L/D Max: | 23.21 | at alpha= | 7 | deg
Re: | 50000 |  |  | Cd Min: | 0.02114 | at alpha= | -1.5 | deg
Mach: | 0.5 |  |  | Cl=0 at alpha= | -0.76429 | deg
|  |  |  | @ Cl=0.1, Cd= | 0.023696
|  |  |  | @ Cl=0.4, Cd= | 0.026927
|  |  |  | @ Cl=0.6, Cd= | 0.030432
alpha (deg) | Cl | Cd | Cm | Cl/Cd
-20 | -1.074 | 0.49922 | 0.024 | -2.151
-19.5 | -1.047 | 0.48178 | 0.024 | -2.173
-19 | -1.02 | 0.47217 | 0.024 | -2.161
-18.5 | -0.991 | 0.44672 | 0.023 | -2.219
-18 | -0.964 | 0.4564 | 0.023 | -2.113
-17.5 | -0.937 | 0.45221 | 0.022 | -2.073
-17 | -0.909 | 0.42586 | 0.021 | -2.134
-16.5 | -0.881 | 0.42133 | 0.021 | -2.092
-16 | -0.853 | 0.40065 | 0.02 | -2.129
-15.5 | -0.826 | 0.3954 | 0.02 | -2.088
-15 | -0.797 | 0.39056 | 0.019 | -2.041
-14.5 | -0.77 | 0.36572 | 0.019 | -2.104
-14 | -0.742 | 0.36087 | 0.018 | -2.057
-13.5 | -0.714 | 0.34887 | 0.017 | -2.045
-13 | -0.686 | 0.33689 | 0.017 | -2.037
-12.5 | -0.658 | 0.31639 | 0.016 | -2.079
-12 | -0.629 | 0.31925 | 0.015 | -1.971
-11.5 | -0.602 | 0.31925 | 0.015 | -1.885
-11 | -0.573 | 0.28946 | 0.014 | -1.981
-10.5 | -0.546 | 0.28524 | 0.014 | -1.913
-10 | -0.517 | 0.26939 | 0.013 | -1.921
-9.5 | -0.489 | 0.25321 | 0.012 | -1.932
-9 | -0.461 | 0.22676 | 0.011 | -2.033
-8.5 | -0.433 | 0.19365 | 0.01 | -2.236
-8 | -0.624 | 0.10021 | 0.01 | -6.229
-7.5 | -0.647 | 0.08294 | 0.01 | -7.8
-7 | -0.634 | 0.07296 | 0.01 | -8.694
-6.5 | -0.606 | 0.06565 | 0.01 | -9.227
-6 | -0.567 | 0.05988 | 0.01 | -9.472
-5.5 | -0.523 | 0.05511 | 0.01 | -9.496
-5 | -0.476 | 0.05103 | 0.01 | -9.325
-4.5 | -0.426 | 0.04717 | 0.011 | -9.038
-4 | -0.452 | 0.02497 | 0.017 | -18.121
-3.5 | -0.386 | 0.02445 | 0.016 | -15.779
-3 | -0.317 | 0.02398 | 0.015 | -13.218
-2.5 | -0.247 | 0.02355 | 0.014 | -10.488
-2 | -0.176 | 0.02319 | 0.013 | -7.606
-1.5 | -0.104 | 0.02114 | 0.011 | -4.91
-1 | -0.033 | 0.02119 | 0.01 | -1.573
-0.5 | 0.037 | 0.02131 | 0.009 | 1.752
0 | 0.103 | 0.02381 | 0.008 | 4.326
0.5 | 0.17 | 0.02433 | 0.007 | 6.979
1 | 0.236 | 0.02494 | 0.006 | 9.468
1.5 | 0.302 | 0.02564 | 0.005 | 11.773
2 | 0.367 | 0.02646 | 0.004 | 13.878
2.5 | 0.432 | 0.02738 | 0.003 | 15.777
3 | 0.496 | 0.02843 | 0.002 | 17.454
3.5 | 0.56 | 0.0296 | 0.001 | 18.917
4 | 0.623 | 0.03091 | 0 | 20.153
4.5 | 0.685 | 0.03237 | -0.001 | 21.174
5 | 0.747 | 0.034 | -0.002 | 21.979
5.5 | 0.808 | 0.03581 | -0.003 | 22.575
6 | 0.869 | 0.03783 | -0.004 | 22.965
6.5 | 0.928 | 0.04005 | -0.005 | 23.181
7 | 0.987 | 0.04254 | -0.006 | 23.21
7.5 | 1.045 | 0.04532 | -0.007 | 23.057
8 | 1.102 | 0.04838 | -0.008 | 22.768
8.5 | 1.157 | 0.05183 | -0.009 | 22.318
9 | 1.208 | 0.05568 | -0.01 | 21.691
9.5 | 1.252 | 0.06 | -0.011 | 20.871
10 | 1.288 | 0.06496 | -0.012 | 19.834
10.5 | 1.311 | 0.07063 | -0.013 | 18.564
11 | 1.311 | 0.0774 | -0.014 | 16.94
11.5 | 1.278 | 0.08643 | -0.015 | 14.786
12 | 0.997 | 0.1244 | -0.004 | 8.014
12.5 | 0.737 | 0.2092 | -0.006 | 3.523
13 | 0.765 | 0.25033 | -0.007 | 3.055
13.5 | 0.792 | 0.26589 | -0.008 | 2.981
14 | 0.82 | 0.28747 | -0.01 | 2.853
14.5 | 0.849 | 0.32471 | -0.011 | 2.614
15 | 0.877 | 0.33179 | -0.012 | 2.642
15.5 | 0.905 | 0.35005 | -0.013 | 2.585

## 8. Re 50k Mach 0.50 (2)
BIGFOIL.COM POLAR EXPORT
TsAGI B 17.0% thick
TsAGI B 17.0% thick |  |  |  | Cl Max: | 0.2566 | at alpha= | 2 | deg
XFOIL ncrit=9 |  |  |  | L/D Max: | 4.7908 | at alpha= | -2 | deg
Re: | 50000 |  |  | Cd Min: | 0.1251 | at alpha= | -9.5 | deg
Mach: | 0.5 |  |  | Cl=0 at alpha= | -2.1754 | deg
|  |  |  | @ Cl=0.1, Cd= | 0.050611
|  |  |  | @ Cl=0.4, Cd= | 0.07952
|  |  |  | @ Cl=0.6, Cd= | 0.07952
alpha (deg) | Cl | Cd | Cm | Cl/Cd
-9.5 | -0.287 | 0.1251 | -0.0219 | -2.2942
-9 | -0.3117 | 0.12352 | -0.0151 | -2.5235
-8.5 | -0.386 | 0.11252 | -0.0241 | -3.4305
-8 | -0.4306 | 0.10282 | -0.0306 | -4.1879
-7 | -0.5041 | 0.08059 | -0.0467 | -6.2551
-6.5 | -0.5441 | 0.0743 | -0.0429 | -7.323
-6 | -0.5828 | 0.06853 | -0.0362 | -8.5043
-5.5 | -0.6082 | 0.06356 | -0.0281 | -9.5689
-5 | -0.6102 | 0.05946 | -0.0207 | -10.2624
-4.5 | -0.6282 | 0.05599 | -0.0099 | -11.2199
-4 | -0.6142 | 0.05298 | -0.0028 | -11.5931
-3.5 | -0.5919 | 0.05051 | 0.0035 | -11.7185
-3 | -0.5444 | 0.0484 | 0.0059 | -11.2479
-2.5 | -0.4577 | 0.04679 | 0.0015 | -9.782
-2 | 0.2473 | 0.05162 | -0.0938 | 4.7908
-1.5 | 0.2388 | 0.05323 | -0.0867 | 4.4862
-1 | 0.2304 | 0.05515 | -0.0794 | 4.1777
-0.5 | 0.2263 | 0.05722 | -0.0725 | 3.9549
0 | 0.2305 | 0.05935 | -0.0666 | 3.8837
0.5 | 0.2499 | 0.06149 | -0.0626 | 4.0641
1 | 0.2368 | 0.06412 | -0.0549 | 3.6931
1.5 | 0.2333 | 0.06686 | -0.0486 | 3.4894
2 | 0.2566 | 0.0695 | -0.0453 | 3.6921
2.5 | 0.2396 | 0.07262 | -0.0382 | 3.2994
3 | 0.2471 | 0.07582 | -0.034 | 3.259
3.5 | 0.2376 | 0.07952 | -0.0289 | 2.9879

## 9. Re 100k Mach 0.00 (1)
BIGFOIL.COM POLAR EXPORT
TsAGI B 17.0% thick
TsAGI B 17.0% thick |  |  |  | Cl Max: | 1.456 | at alpha= | 15 | deg
JavaFoil+Calcfoil stall+Eppler ext transition |  |  |  | L/D Max: | 39.259 | at alpha= | 8 | deg
Re: | 100000 |  |  | Cd Min: | 0.01439 | at alpha= | -2 | deg
Mach: | 0 |  |  | Cl=0 at alpha= | -0.76613 | deg
|  |  |  | @ Cl=0.1, Cd= | 0.014781
|  |  |  | @ Cl=0.4, Cd= | 0.016379
|  |  |  | @ Cl=0.6, Cd= | 0.018306
alpha (deg) | Cl | Cd | Cm | Cl/Cd
-20 | -0.83 | 0.26897 | 0.013 | -3.084
-19.5 | -0.849 | 0.25229 | 0.013 | -3.367
-19 | -0.868 | 0.24067 | 0.013 | -3.608
-18.5 | -0.886 | 0.22525 | 0.013 | -3.935
-18 | -0.903 | 0.2123 | 0.013 | -4.254
-17.5 | -0.918 | 0.2015 | 0.013 | -4.557
-17 | -0.932 | 0.1891 | 0.013 | -4.928
-16.5 | -0.944 | 0.17767 | 0.013 | -5.311
-16 | -0.952 | 0.16834 | 0.013 | -5.658
-15.5 | -0.958 | 0.15749 | 0.013 | -6.081
-15 | -0.96 | 0.14754 | 0.013 | -6.51
-14.5 | -0.96 | 0.13914 | 0.012 | -6.903
-14 | -0.958 | 0.13057 | 0.012 | -7.335
-13.5 | -0.952 | 0.12249 | 0.012 | -7.771
-13 | -0.943 | 0.1145 | 0.012 | -8.236
-12.5 | -0.931 | 0.107 | 0.012 | -8.7
-12 | -0.916 | 0.10057 | 0.012 | -9.105
-11.5 | -0.897 | 0.09409 | 0.012 | -9.534
-11 | -0.874 | 0.08804 | 0.012 | -9.932
-10.5 | -0.849 | 0.08235 | 0.012 | -10.311
-10 | -0.821 | 0.07712 | 0.012 | -10.647
-9.5 | -0.791 | 0.07205 | 0.012 | -10.972
-9 | -0.758 | 0.06748 | 0.012 | -11.226
-8.5 | -0.722 | 0.06278 | 0.012 | -11.508
-8 | -0.685 | 0.05852 | 0.012 | -11.711
-7.5 | -0.647 | 0.05423 | 0.012 | -11.932
-7 | -0.61 | 0.04925 | 0.013 | -12.381
-6.5 | -0.684 | 0.02039 | 0.019 | -33.561
-6 | -0.63 | 0.01981 | 0.018 | -31.83
-5.5 | -0.574 | 0.01904 | 0.018 | -30.161
-5 | -0.517 | 0.01924 | 0.017 | -26.854
-4.5 | -0.458 | 0.01879 | 0.016 | -24.355
-4 | -0.398 | 0.0184 | 0.015 | -21.638
-3.5 | -0.338 | 0.01803 | 0.014 | -18.721
-3 | -0.277 | 0.01767 | 0.013 | -15.659
-2.5 | -0.215 | 0.0173 | 0.012 | -12.447
-2 | -0.152 | 0.01439 | 0.011 | -10.573
-1.5 | -0.091 | 0.01441 | 0.011 | -6.297
-1 | -0.029 | 0.01447 | 0.01 | -2.012
-0.5 | 0.033 | 0.01455 | 0.009 | 2.241
0 | 0.094 | 0.01476 | 0.008 | 6.36
0.5 | 0.155 | 0.01497 | 0.007 | 10.336
1 | 0.215 | 0.01524 | 0.006 | 14.125
1.5 | 0.275 | 0.01555 | 0.005 | 17.702
2 | 0.335 | 0.01591 | 0.004 | 21.035
2.5 | 0.394 | 0.01633 | 0.003 | 24.115
3 | 0.452 | 0.0168 | 0.002 | 26.921
3.5 | 0.51 | 0.01733 | 0.001 | 29.437
4 | 0.568 | 0.01793 | 0 | 31.67
4.5 | 0.625 | 0.0186 | -0.001 | 33.595
5 | 0.681 | 0.01934 | -0.002 | 35.233
5.5 | 0.738 | 0.02016 | -0.003 | 36.577
6 | 0.793 | 0.02107 | -0.004 | 37.633
6.5 | 0.848 | 0.02207 | -0.005 | 38.425
7 | 0.903 | 0.02317 | -0.005 | 38.944
7.5 | 0.956 | 0.02439 | -0.006 | 39.22
8 | 1.01 | 0.02572 | -0.007 | 39.259
8.5 | 1.062 | 0.02716 | -0.008 | 39.111
9 | 1.113 | 0.02874 | -0.009 | 38.721
9.5 | 1.161 | 0.03049 | -0.01 | 38.092
10 | 1.207 | 0.03237 | -0.011 | 37.301
10.5 | 1.251 | 0.03443 | -0.012 | 36.32
11 | 1.29 | 0.03668 | -0.013 | 35.164
11.5 | 1.326 | 0.03914 | -0.014 | 33.87
12 | 1.358 | 0.04189 | -0.015 | 32.419
12.5 | 1.387 | 0.04494 | -0.016 | 30.86
13 | 1.412 | 0.04853 | -0.017 | 29.098
13.5 | 1.429 | 0.0565 | -0.017 | 25.298
14 | 1.443 | 0.06065 | -0.018 | 23.795
14.5 | 1.452 | 0.06521 | -0.019 | 22.271
15 | 1.456 | 0.07004 | -0.02 | 20.796
15.5 | 1.456 | 0.07521 | -0.021 | 19.358
16 | 1.449 | 0.08121 | -0.021 | 17.848
16.5 | 1.437 | 0.08831 | -0.022 | 16.273
17 | 1.406 | 0.10156 | -0.022 | 13.848
17.5 | 1.282 | 0.15539 | -0.012 | 8.248
18 | 1.265 | 0.16425 | -0.011 | 7.704
18.5 | 1.247 | 0.17328 | -0.011 | 7.199
19 | 1.227 | 0.18306 | -0.011 | 6.702
19.5 | 1.204 | 0.19353 | -0.011 | 6.222
20 | 1.179 | 0.20374 | -0.011 | 5.789

## 10. Re 100k Mach 0.00 (2)
BIGFOIL.COM POLAR EXPORT
TsAGI B 17.0% thick
TsAGI B 17.0% thick |  |  |  | Cl Max: | 1.287 | at alpha= | 11.5 | deg
XFOIL ncrit=9 |  |  |  | L/D Max: | 35.6148 | at alpha= | 5 | deg
Re: | 100000 |  |  | Cd Min: | 0.15566 | at alpha= | -14.5 | deg
Mach: | 0 |  |  | Cl=0 at alpha= | -3.9464 | deg
|  |  |  | @ Cl=0.1, Cd= | 0.023355
|  |  |  | @ Cl=0.4, Cd= | 0.025705
|  |  |  | @ Cl=0.6, Cd= | 0.023332
alpha (deg) | Cl | Cd | Cm | Cl/Cd
-14.5 | -0.4019 | 0.15566 | -0.0378 | -2.5819
-14 | -0.3432 | 0.14621 | -0.0333 | -2.3473
-13.5 | -0.3825 | 0.14139 | -0.0406 | -2.7053
-13 | -0.337 | 0.13286 | -0.0374 | -2.5365
-12.5 | -0.3657 | 0.12698 | -0.0427 | -2.88
-12 | -0.3299 | 0.11972 | -0.04 | -2.7556
-11.5 | -0.4027 | 0.11199 | -0.0491 | -3.5959
-11 | -0.3343 | 0.10617 | -0.0422 | -3.1487
-10 | -0.7523 | 0.06561 | -0.0339 | -11.4662
-9.5 | -0.7742 | 0.05817 | -0.0292 | -13.3093
-9 | -0.7527 | 0.04941 | -0.0294 | -15.2338
-8.5 | -0.7043 | 0.0447 | -0.031 | -15.7562
-8 | -0.6747 | 0.03942 | -0.0279 | -17.1157
-7.5 | -0.6078 | 0.03534 | -0.0314 | -17.1986
-7 | -0.5357 | 0.03187 | -0.0351 | -16.8089
-6.5 | -0.455 | 0.02897 | -0.04 | -15.7059
-6 | -0.3567 | 0.026 | -0.0483 | -13.7192
-5.5 | -0.2828 | 0.02408 | -0.0519 | -11.7442
-5 | -0.2224 | 0.02259 | -0.0529 | -9.8451
-4.5 | -0.1692 | 0.02116 | -0.0526 | -7.9962
-4 | -0.0089 | 0.02027 | -0.0683 | -0.43907
-3.5 | 0.0741 | 0.02291 | -0.0686 | 3.2344
-3 | 0.1905 | 0.02491 | -0.0765 | 7.6475
-2.5 | 0.2943 | 0.02576 | -0.0842 | 11.4247
-2 | 0.3969 | 0.02574 | -0.0929 | 15.4196
-1.5 | 0.5219 | 0.02433 | -0.1071 | 21.4509
-1 | 0.5895 | 0.02331 | -0.1111 | 25.2896
-0.5 | 0.6227 | 0.02338 | -0.1082 | 26.6339
0 | 0.6586 | 0.02346 | -0.1055 | 28.0733
0.5 | 0.6912 | 0.0237 | -0.1023 | 29.1646
1 | 0.7232 | 0.02407 | -0.0989 | 30.0457
1.5 | 0.7556 | 0.0245 | -0.0955 | 30.8408
2 | 0.789 | 0.02499 | -0.0923 | 31.5726
2.5 | 0.8251 | 0.0254 | -0.0893 | 32.4843
3 | 0.8651 | 0.02566 | -0.0869 | 33.714
3.5 | 0.8939 | 0.02645 | -0.0828 | 33.7958
4 | 0.9228 | 0.02735 | -0.0788 | 33.7404
4.5 | 0.9549 | 0.02809 | -0.0752 | 33.9943
5 | 1.0022 | 0.02814 | -0.0736 | 35.6148
5.5 | 1.0235 | 0.02936 | -0.0684 | 34.8604
6 | 1.0444 | 0.03069 | -0.0632 | 34.0306
6.5 | 1.0691 | 0.03182 | -0.0585 | 33.5984
7 | 1.1233 | 0.03158 | -0.0578 | 35.57
7.5 | 1.1325 | 0.03327 | -0.0508 | 34.0397
8 | 1.136 | 0.03526 | -0.0432 | 32.2178
8.5 | 1.1445 | 0.03696 | -0.0362 | 30.9659
9 | 1.2087 | 0.03622 | -0.0367 | 33.3711
9.5 | 0.9432 | 0.05089 | -0.0001 | 18.5341
10 | 1.0016 | 0.04927 | 0.0019 | 20.3288
11 | 1.0987 | 0.04793 | 0.0065 | 22.923
11.5 | 1.287 | 0.04099 | -0.0061 | 31.3979

## 11. Re 100k Mach 0.10 (1)
BIGFOIL.COM POLAR EXPORT
TsAGI B 17.0% thick
TsAGI B 17.0% thick |  |  |  | Cl Max: | 1.449 | at alpha= | 15 | deg
JavaFoil+Calcfoil stall+Eppler ext transition |  |  |  | L/D Max: | 39.028 | at alpha= | 8 | deg
Re: | 100000 |  |  | Cd Min: | 0.01444 | at alpha= | -2 | deg
Mach: | 0.1 |  |  | Cl=0 at alpha= | -0.76613 | deg
|  |  |  | @ Cl=0.1, Cd= | 0.014832
|  |  |  | @ Cl=0.4, Cd= | 0.016461
|  |  |  | @ Cl=0.6, Cd= | 0.018408
alpha (deg) | Cl | Cd | Cm | Cl/Cd
-19.5 | -0.799 | 0.26648 | 0.013 | -2.998
-19 | -0.821 | 0.25159 | 0.013 | -3.264
-18.5 | -0.843 | 0.23384 | 0.013 | -3.604
-18 | -0.863 | 0.22299 | 0.013 | -3.871
-17.5 | -0.882 | 0.2077 | 0.013 | -4.247
-17 | -0.899 | 0.19652 | 0.013 | -4.576
-16.5 | -0.915 | 0.18334 | 0.013 | -4.988
-16 | -0.927 | 0.17309 | 0.013 | -5.355
-15.5 | -0.935 | 0.162 | 0.013 | -5.775
-15 | -0.941 | 0.15188 | 0.013 | -6.198
-14.5 | -0.944 | 0.14247 | 0.012 | -6.628
-14 | -0.944 | 0.13298 | 0.012 | -7.1
-13.5 | -0.941 | 0.12405 | 0.012 | -7.585
-13 | -0.934 | 0.11629 | 0.012 | -8.034
-12.5 | -0.924 | 0.10892 | 0.012 | -8.486
-12 | -0.911 | 0.1019 | 0.012 | -8.94
-11.5 | -0.894 | 0.09507 | 0.012 | -9.401
-11 | -0.873 | 0.08883 | 0.012 | -9.822
-10.5 | -0.848 | 0.08306 | 0.012 | -10.211
-10 | -0.821 | 0.07779 | 0.012 | -10.556
-9.5 | -0.791 | 0.07265 | 0.012 | -10.892
-9 | -0.759 | 0.06769 | 0.011 | -11.209
-8.5 | -0.724 | 0.06319 | 0.012 | -11.459
-8 | -0.687 | 0.0589 | 0.012 | -11.664
-7.5 | -0.649 | 0.05466 | 0.012 | -11.87
-7 | -0.611 | 0.04961 | 0.012 | -12.314
-6.5 | -0.687 | 0.02054 | 0.019 | -33.421
-6 | -0.633 | 0.01991 | 0.018 | -31.804
-5.5 | -0.577 | 0.01913 | 0.018 | -30.148
-5 | -0.519 | 0.01932 | 0.017 | -26.85
-4.5 | -0.46 | 0.01887 | 0.016 | -24.367
-4 | -0.4 | 0.01847 | 0.015 | -21.656
-3.5 | -0.339 | 0.01809 | 0.014 | -18.754
-3 | -0.278 | 0.01773 | 0.013 | -15.682
-2.5 | -0.216 | 0.01736 | 0.012 | -12.463
-2 | -0.153 | 0.01444 | 0.011 | -10.594
-1.5 | -0.091 | 0.01445 | 0.011 | -6.309
-1 | -0.029 | 0.01451 | 0.01 | -2.017
-0.5 | 0.033 | 0.0146 | 0.009 | 2.245
0 | 0.094 | 0.01481 | 0.008 | 6.365
0.5 | 0.155 | 0.01503 | 0.007 | 10.34
1 | 0.216 | 0.0153 | 0.006 | 14.126
1.5 | 0.276 | 0.01562 | 0.005 | 17.693
2 | 0.336 | 0.01599 | 0.004 | 21.019
2.5 | 0.395 | 0.01642 | 0.003 | 24.083
3 | 0.454 | 0.0169 | 0.002 | 26.878
3.5 | 0.512 | 0.01744 | 0.001 | 29.38
4 | 0.57 | 0.01805 | 0 | 31.594
4.5 | 0.627 | 0.01873 | -0.001 | 33.499
5 | 0.684 | 0.01949 | -0.002 | 35.118
5.5 | 0.741 | 0.02032 | -0.003 | 36.44
6 | 0.796 | 0.02125 | -0.004 | 37.481
6.5 | 0.852 | 0.02227 | -0.005 | 38.245
7 | 0.906 | 0.02339 | -0.006 | 38.741
7.5 | 0.96 | 0.02462 | -0.006 | 39.003
8 | 1.014 | 0.02597 | -0.007 | 39.028
8.5 | 1.066 | 0.02745 | -0.008 | 38.844
9 | 1.117 | 0.02907 | -0.009 | 38.439
9.5 | 1.166 | 0.03085 | -0.01 | 37.796
10 | 1.212 | 0.03276 | -0.011 | 36.987
10.5 | 1.255 | 0.03488 | -0.012 | 35.974
11 | 1.294 | 0.03717 | -0.013 | 34.797
11.5 | 1.329 | 0.03969 | -0.014 | 33.481
12 | 1.361 | 0.04252 | -0.015 | 32.002
12.5 | 1.389 | 0.04569 | -0.016 | 30.399
13 | 1.411 | 0.05332 | -0.017 | 26.472
13.5 | 1.428 | 0.05755 | -0.017 | 24.818
14 | 1.44 | 0.06182 | -0.018 | 23.299
14.5 | 1.447 | 0.06654 | -0.019 | 21.748
15 | 1.449 | 0.07157 | -0.02 | 20.246
15.5 | 1.445 | 0.077 | -0.021 | 18.769
16 | 1.435 | 0.08342 | -0.021 | 17.202
16.5 | 1.416 | 0.09187 | -0.022 | 15.413
17 | 1.28 | 0.14813 | -0.013 | 8.644
17.5 | 1.259 | 0.15779 | -0.011 | 7.981
18 | 1.24 | 0.16643 | -0.011 | 7.453
18.5 | 1.219 | 0.17603 | -0.01 | 6.923
19 | 1.194 | 0.18666 | -0.01 | 6.397
19.5 | 1.167 | 0.19716 | -0.01 | 5.92
20 | 1.138 | 0.20876 | -0.01 | 5.451

## 12. Re 100k Mach 0.10 (2)
BIGFOIL.COM POLAR EXPORT
TsAGI B 17.0% thick
TsAGI B 17.0% thick |  |  |  | Cl Max: | 1.2135 | at alpha= | 11.5 | deg
XFOIL ncrit=9 |  |  |  | L/D Max: | 34.8832 | at alpha= | 5.5 | deg
Re: | 100000 |  |  | Cd Min: | 0.15637 | at alpha= | -14.5 | deg
Mach: | 0.1 |  |  | Cl=0 at alpha= | -3.9228 | deg
|  |  |  | @ Cl=0.1, Cd= | 0.023439
|  |  |  | @ Cl=0.4, Cd= | 0.025897
|  |  |  | @ Cl=0.6, Cd= | 0.023498
alpha (deg) | Cl | Cd | Cm | Cl/Cd
-14.5 | -0.4003 | 0.15637 | -0.0379 | -2.56
-14 | -0.3407 | 0.14672 | -0.0334 | -2.3221
-13.5 | -0.3807 | 0.14209 | -0.0408 | -2.6793
-13 | -0.3337 | 0.13343 | -0.0375 | -2.5009
-12.5 | -0.3637 | 0.12767 | -0.043 | -2.8488
-12 | -0.3262 | 0.12032 | -0.0401 | -2.7111
-11.5 | -0.3978 | 0.11287 | -0.049 | -3.5244
-11 | -0.3298 | 0.10685 | -0.0423 | -3.0866
-9.5 | -0.7639 | 0.05938 | -0.0316 | -12.8646
-9 | -0.7256 | 0.0512 | -0.0345 | -14.1719
-8.5 | -0.6952 | 0.04549 | -0.0337 | -15.2825
-8 | -0.6684 | 0.03988 | -0.0304 | -16.7603
-7.5 | -0.6033 | 0.03573 | -0.0335 | -16.885
-7 | -0.5335 | 0.03215 | -0.0366 | -16.5941
-6.5 | -0.4559 | 0.02924 | -0.0408 | -15.5917
-6 | -0.3713 | 0.02657 | -0.0463 | -13.9744
-5.5 | -0.2954 | 0.02459 | -0.0502 | -12.013
-5 | -0.2299 | 0.02299 | -0.0521 | -10
-4.5 | -0.173 | 0.0215 | -0.0524 | -8.0465
-4 | -0.0134 | 0.0201 | -0.0683 | -0.66667
-3.5 | 0.0734 | 0.02293 | -0.069 | 3.201
-3 | 0.1799 | 0.02497 | -0.0751 | 7.2046
-2.5 | 0.2913 | 0.02586 | -0.0839 | 11.2645
-2 | 0.3892 | 0.02601 | -0.0916 | 14.9635
-1.5 | 0.5162 | 0.02468 | -0.1059 | 20.9157
-1 | 0.591 | 0.02347 | -0.1112 | 25.1811
-0.5 | 0.6235 | 0.02357 | -0.1082 | 26.4531
0 | 0.6578 | 0.02372 | -0.1053 | 27.7319
0.5 | 0.6951 | 0.02383 | -0.1027 | 29.1691
1 | 0.7274 | 0.02418 | -0.0993 | 30.0827
1.5 | 0.7593 | 0.02464 | -0.0958 | 30.8157
2 | 0.7915 | 0.0252 | -0.0923 | 31.4087
2.5 | 0.8254 | 0.02573 | -0.089 | 32.0793
3 | 0.8643 | 0.02607 | -0.0863 | 33.153
3.5 | 0.8992 | 0.0266 | -0.083 | 33.8045
4 | 0.9263 | 0.02758 | -0.0787 | 33.5859
4.5 | 0.9552 | 0.02849 | -0.0746 | 33.5276
5 | 0.9896 | 0.02916 | -0.0712 | 33.9369
5.5 | 1.0301 | 0.02953 | -0.0685 | 34.8832
6 | 1.0474 | 0.03099 | -0.0628 | 33.798
6.5 | 1.0652 | 0.03247 | -0.0571 | 32.8057
7 | 1.0946 | 0.03336 | -0.0529 | 32.8118
7.5 | 1.1405 | 0.03345 | -0.0509 | 34.0957
8 | 1.136 | 0.03574 | -0.0421 | 31.7851
8.5 | 1.1222 | 0.03839 | -0.0322 | 29.2316
9 | 1.1396 | 0.03958 | -0.0264 | 28.7923
9.5 | 0.9827 | 0.04856 | -0.0018 | 20.2368
10 | 0.9546 | 0.05357 | 0.0051 | 17.8197
11.5 | 1.2135 | 0.04427 | 0.0041 | 27.4113

## 13. Re 100k Mach 0.25 (1)
BIGFOIL.COM POLAR EXPORT
TsAGI B 17.0% thick
TsAGI B 17.0% thick |  |  |  | Cl Max: | 1.413 | at alpha= | 13.5 | deg
JavaFoil+Calcfoil stall+Eppler ext transition |  |  |  | L/D Max: | 37.794 | at alpha= | 7.5 | deg
Re: | 100000 |  |  | Cd Min: | 0.01467 | at alpha= | -2 | deg
Mach: | 0.25 |  |  | Cl=0 at alpha= | -0.76562 | deg
|  |  |  | @ Cl=0.1, Cd= | 0.015132
|  |  |  | @ Cl=0.4, Cd= | 0.016889
|  |  |  | @ Cl=0.6, Cd= | 0.018936
alpha (deg) | Cl | Cd | Cm | Cl/Cd
-17 | -0.607 | 0.2703 | 0.012 | -2.245
-16.5 | -0.657 | 0.2417 | 0.012 | -2.717
-16 | -0.702 | 0.22058 | 0.012 | -3.181
-15.5 | -0.74 | 0.2022 | 0.012 | -3.661
-15 | -0.774 | 0.18298 | 0.012 | -4.231
-14.5 | -0.803 | 0.16831 | 0.012 | -4.773
-14 | -0.827 | 0.15456 | 0.012 | -5.352
-13.5 | -0.846 | 0.14221 | 0.012 | -5.947
-13 | -0.859 | 0.13006 | 0.012 | -6.602
-12.5 | -0.866 | 0.12085 | 0.012 | -7.165
-12 | -0.867 | 0.11163 | 0.012 | -7.77
-11.5 | -0.863 | 0.10275 | 0.012 | -8.396
-11 | -0.852 | 0.09537 | 0.012 | -8.93
-10.5 | -0.836 | 0.0885 | 0.012 | -9.445
-10 | -0.815 | 0.08166 | 0.011 | -9.986
-9.5 | -0.791 | 0.07593 | 0.011 | -10.418
-9 | -0.763 | 0.07059 | 0.011 | -10.805
-8.5 | -0.731 | 0.06571 | 0.011 | -11.122
-8 | -0.695 | 0.06113 | 0.011 | -11.374
-7.5 | -0.658 | 0.05657 | 0.012 | -11.628
-7 | -0.619 | 0.05221 | 0.012 | -11.856
-6.5 | -0.581 | 0.04697 | 0.013 | -12.374
-6 | -0.647 | 0.0209 | 0.019 | -30.937
-5.5 | -0.59 | 0.02033 | 0.018 | -29.03
-5 | -0.447 | 0.03852 | 0.012 | -11.605
-4.5 | -0.471 | 0.0193 | 0.016 | -24.424
-4 | -0.41 | 0.01886 | 0.016 | -21.754
-3.5 | -0.348 | 0.01845 | 0.015 | -18.873
-3 | -0.285 | 0.01808 | 0.014 | -15.783
-2.5 | -0.222 | 0.01771 | 0.013 | -12.545
-2 | -0.157 | 0.01467 | 0.012 | -10.704
-1.5 | -0.094 | 0.01468 | 0.011 | -6.376
-1 | -0.03 | 0.01474 | 0.01 | -2.038
-0.5 | 0.034 | 0.01483 | 0.009 | 2.269
0 | 0.097 | 0.01512 | 0.008 | 6.383
0.5 | 0.159 | 0.01537 | 0.007 | 10.349
1 | 0.221 | 0.01568 | 0.006 | 14.111
1.5 | 0.283 | 0.01603 | 0.005 | 17.637
2 | 0.344 | 0.01645 | 0.004 | 20.907
2.5 | 0.404 | 0.01692 | 0.003 | 23.907
3 | 0.465 | 0.01745 | 0.002 | 26.622
3.5 | 0.524 | 0.01805 | 0.001 | 29.035
4 | 0.583 | 0.01872 | 0 | 31.148
4.5 | 0.642 | 0.01947 | -0.001 | 32.963
5 | 0.7 | 0.0203 | -0.002 | 34.467
5.5 | 0.757 | 0.02122 | -0.003 | 35.682
6 | 0.814 | 0.02224 | -0.004 | 36.611
6.5 | 0.871 | 0.02336 | -0.005 | 37.258
7 | 0.926 | 0.02461 | -0.006 | 37.645
7.5 | 0.981 | 0.02597 | -0.007 | 37.794
8 | 1.036 | 0.02747 | -0.008 | 37.707
8.5 | 1.089 | 0.02911 | -0.009 | 37.424
9 | 1.141 | 0.03091 | -0.009 | 36.906
9.5 | 1.189 | 0.03289 | -0.01 | 36.164
10 | 1.235 | 0.03508 | -0.011 | 35.203
10.5 | 1.277 | 0.03745 | -0.012 | 34.09
11 | 1.313 | 0.04008 | -0.013 | 32.766
11.5 | 1.345 | 0.043 | -0.014 | 31.288
12 | 1.373 | 0.0463 | -0.015 | 29.645
12.5 | 1.394 | 0.05029 | -0.016 | 27.722
13 | 1.407 | 0.0592 | -0.017 | 23.758
13.5 | 1.413 | 0.06386 | -0.018 | 22.121
14 | 1.411 | 0.06904 | -0.019 | 20.438
14.5 | 1.401 | 0.07482 | -0.019 | 18.724
15 | 1.381 | 0.08161 | -0.02 | 16.925
15.5 | 1.228 | 0.133 | -0.011 | 9.236
16 | 1.199 | 0.14193 | -0.009 | 8.449
16.5 | 1.166 | 0.15147 | -0.009 | 7.699
17 | 1.126 | 0.16269 | -0.008 | 6.923
17.5 | 1.08 | 0.17522 | -0.008 | 6.164
18 | 1.028 | 0.18842 | -0.008 | 5.453
18.5 | 0.969 | 0.20597 | -0.007 | 4.707

## 14. Re 100k Mach 0.25 (2)
BIGFOIL.COM POLAR EXPORT
TsAGI B 17.0% thick
TsAGI B 17.0% thick |  |  |  | Cl Max: | 1.0765 | at alpha= | 7 | deg
XFOIL ncrit=9 |  |  |  | L/D Max: | 31.8726 | at alpha= | 5 | deg
Re: | 100000 |  |  | Cd Min: | 0.14581 | at alpha= | -13.5 | deg
Mach: | 0.25 |  |  | Cl=0 at alpha= | -3.5843 | deg
|  |  |  | @ Cl=0.1, Cd= | 0.024033
|  |  |  | @ Cl=0.4, Cd= | 0.026451
|  |  |  | @ Cl=0.6, Cd= | 0.024272
alpha (deg) | Cl | Cd | Cm | Cl/Cd
-13.5 | -0.372 | 0.14581 | -0.0419 | -2.5513
-13 | -0.317 | 0.13633 | -0.038 | -2.3252
-12.5 | -0.3537 | 0.13129 | -0.0442 | -2.694
-12 | -0.3079 | 0.12336 | -0.0407 | -2.4959
-11.5 | -0.3641 | 0.1168 | -0.048 | -3.1173
-11 | -0.3084 | 0.11025 | -0.0428 | -2.7973
-10.5 | -0.4684 | 0.07638 | -0.0666 | -6.1325
-10 | -0.5203 | 0.06987 | -0.0622 | -7.4467
-9.5 | -0.5924 | 0.06851 | -0.0508 | -8.6469
-9 | -0.6293 | 0.05792 | -0.0515 | -10.865
-8.5 | -0.64 | 0.0494 | -0.0481 | -12.9555
-8 | -0.6297 | 0.04254 | -0.0437 | -14.8025
-7.5 | -0.5711 | 0.03777 | -0.0456 | -15.1205
-7 | -0.5153 | 0.03358 | -0.0459 | -15.3454
-6.5 | -0.4472 | 0.03039 | -0.0478 | -14.7154
-6 | -0.375 | 0.02787 | -0.0503 | -13.4553
-5.5 | -0.2994 | 0.02563 | -0.0535 | -11.6816
-5 | -0.2313 | 0.02393 | -0.0552 | -9.6657
-4.5 | -0.1691 | 0.02242 | -0.056 | -7.5424
-4 | -0.1132 | 0.02069 | -0.0557 | -5.4712
-3 | 0.1591 | 0.02496 | -0.0732 | 6.3742
-2.5 | 0.2694 | 0.02632 | -0.0807 | 10.2356
-2 | 0.3845 | 0.02654 | -0.0907 | 14.4876
-1.5 | 0.5016 | 0.02587 | -0.1023 | 19.3893
-1 | 0.6057 | 0.02418 | -0.1129 | 25.0496
-0.5 | 0.6395 | 0.02427 | -0.1098 | 26.3494
0 | 0.6712 | 0.02456 | -0.1063 | 27.329
0.5 | 0.703 | 0.02496 | -0.1027 | 28.1651
1 | 0.7352 | 0.02544 | -0.099 | 28.8994
1.5 | 0.7682 | 0.026 | -0.0954 | 29.5462
2 | 0.8032 | 0.0265 | -0.092 | 30.3094
2.5 | 0.8451 | 0.02674 | -0.0895 | 31.6043
3 | 0.8724 | 0.02768 | -0.0849 | 31.5173
3.5 | 0.8985 | 0.02878 | -0.0802 | 31.2196
4 | 0.9246 | 0.02991 | -0.0755 | 30.9127
4.5 | 0.9609 | 0.03054 | -0.072 | 31.4637
5 | 0.9957 | 0.03124 | -0.0682 | 31.8726
5.5 | 1.0059 | 0.03312 | -0.0613 | 30.3714
6 | 1.0086 | 0.03534 | -0.0534 | 28.5399
6.5 | 1.0242 | 0.03688 | -0.0471 | 27.7711
7 | 1.0765 | 0.03674 | -0.0453 | 29.3005
7.5 | 1.0241 | 0.04102 | -0.0307 | 24.9659
8 | 0.8652 | 0.051 | -0.008 | 16.9647

## 15. Re 100k Mach 0.50 (1)
BIGFOIL.COM POLAR EXPORT
TsAGI B 17.0% thick
TsAGI B 17.0% thick |  |  |  | Cl Max: | 1.339 | at alpha= | 10.5 | deg
JavaFoil+Calcfoil stall+Eppler ext transition |  |  |  | L/D Max: | 32.915 | at alpha= | 6.5 | deg
Re: | 100000 |  |  | Cd Min: | 0.01574 | at alpha= | -1.5 | deg
Mach: | 0.5 |  |  | Cl=0 at alpha= | -0.76761 | deg
|  |  |  | @ Cl=0.1, Cd= | 0.016658
|  |  |  | @ Cl=0.4, Cd= | 0.018927
|  |  |  | @ Cl=0.6, Cd= | 0.021407
alpha (deg) | Cl | Cd | Cm | Cl/Cd
-20 | -1.074 | 0.38261 | 0.024 | -2.807
-19.5 | -1.047 | 0.37008 | 0.024 | -2.829
-19 | -1.02 | 0.36196 | 0.024 | -2.819
-18.5 | -0.991 | 0.36452 | 0.023 | -2.72
-18 | -0.964 | 0.34868 | 0.023 | -2.766
-17.5 | -0.937 | 0.34444 | 0.022 | -2.722
-17 | -0.909 | 0.32504 | 0.021 | -2.795
-16.5 | -0.881 | 0.3206 | 0.021 | -2.749
-16 | -0.853 | 0.30498 | 0.02 | -2.796
-15.5 | -0.826 | 0.30019 | 0.02 | -2.75
-15 | -0.797 | 0.29074 | 0.019 | -2.742
-14.5 | -0.77 | 0.27731 | 0.019 | -2.775
-14 | -0.742 | 0.27281 | 0.018 | -2.721
-13.5 | -0.714 | 0.28025 | 0.017 | -2.546
-13 | -0.686 | 0.26993 | 0.017 | -2.542
-12.5 | -0.658 | 0.25363 | 0.016 | -2.593
-12 | -0.629 | 0.23722 | 0.015 | -2.653
-11.5 | -0.602 | 0.23715 | 0.015 | -2.537
-11 | -0.573 | 0.21549 | 0.014 | -2.661
-10.5 | -0.546 | 0.21168 | 0.014 | -2.578
-10 | -0.517 | 0.19953 | 0.013 | -2.593
-9.5 | -0.489 | 0.18652 | 0.012 | -2.623
-9 | -0.461 | 0.17623 | 0.011 | -2.616
-8.5 | -0.433 | 0.15082 | 0.01 | -2.871
-8 | -0.624 | 0.08381 | 0.01 | -7.45
-7.5 | -0.647 | 0.07145 | 0.01 | -9.059
-7 | -0.635 | 0.06368 | 0.011 | -9.97
-6.5 | -0.607 | 0.05764 | 0.011 | -10.529
-6 | -0.569 | 0.05265 | 0.011 | -10.809
-5.5 | -0.527 | 0.04789 | 0.012 | -11.014
-5 | -0.581 | 0.02217 | 0.019 | -26.2
-4.5 | -0.52 | 0.02138 | 0.018 | -24.304
-4 | -0.454 | 0.02073 | 0.017 | -21.896
-3.5 | -0.386 | 0.02015 | 0.016 | -19.175
-3 | -0.317 | 0.01965 | 0.015 | -16.144
-2.5 | -0.247 | 0.01922 | 0.014 | -12.863
-2 | -0.177 | 0.01879 | 0.013 | -9.398
-1.5 | -0.104 | 0.01574 | 0.012 | -6.629
-1 | -0.033 | 0.0158 | 0.011 | -2.12
-0.5 | 0.038 | 0.01591 | 0.01 | 2.357
0 | 0.106 | 0.01673 | 0.009 | 6.345
0.5 | 0.175 | 0.01711 | 0.008 | 10.219
1 | 0.243 | 0.01756 | 0.007 | 13.837
1.5 | 0.311 | 0.01809 | 0.006 | 17.172
2 | 0.378 | 0.0187 | 0.004 | 20.199
2.5 | 0.444 | 0.01938 | 0.003 | 22.912
3 | 0.51 | 0.02016 | 0.002 | 25.292
3.5 | 0.575 | 0.02103 | 0.001 | 27.344
4 | 0.64 | 0.02201 | 0 | 29.061
4.5 | 0.704 | 0.02311 | -0.001 | 30.449
5 | 0.767 | 0.02433 | -0.002 | 31.515
5.5 | 0.829 | 0.0257 | -0.003 | 32.269
6 | 0.891 | 0.02722 | -0.004 | 32.731
6.5 | 0.952 | 0.02892 | -0.005 | 32.915
7 | 1.012 | 0.03081 | -0.006 | 32.836
7.5 | 1.07 | 0.03293 | -0.007 | 32.502
8 | 1.128 | 0.03532 | -0.008 | 31.941
8.5 | 1.184 | 0.03798 | -0.009 | 31.169
9 | 1.236 | 0.041 | -0.01 | 30.139
9.5 | 1.281 | 0.04445 | -0.011 | 28.81
10 | 1.317 | 0.04843 | -0.012 | 27.191
10.5 | 1.339 | 0.05316 | -0.013 | 25.183
11 | 1.336 | 0.05923 | -0.014 | 22.556
11.5 | 1.289 | 0.07378 | -0.015 | 17.469
12 | 0.997 | 0.10942 | -0.005 | 9.112
12.5 | 0.737 | 0.1737 | -0.006 | 4.243
13 | 0.765 | 0.19242 | -0.007 | 3.975
13.5 | 0.793 | 0.21316 | -0.009 | 3.718
14 | 0.82 | 0.23108 | -0.01 | 3.55
14.5 | 0.849 | 0.24791 | -0.011 | 3.423
15 | 0.877 | 0.27018 | -0.012 | 3.245
15.5 | 0.905 | 0.28529 | -0.013 | 3.171

## 16. Re 100k Mach 0.50 (2)
BIGFOIL.COM POLAR EXPORT
TsAGI B 17.0% thick
TsAGI B 17.0% thick |  |  |  | Cl Max: | 0.7774 | at alpha= | 2 | deg
XFOIL ncrit=9 |  |  |  | L/D Max: | 23.192 | at alpha= | 1.5 | deg
Re: | 100000 |  |  | Cd Min: | 0.2424 | at alpha= | -20 | deg
Mach: | 0.5 |  |  | Cl=0 at alpha= | -3.2236 | deg
|  |  |  | @ Cl=0.1, Cd= | 0.025113
|  |  |  | @ Cl=0.4, Cd= | 0.030755
|  |  |  | @ Cl=0.6, Cd= | 0.030241
alpha (deg) | Cl | Cd | Cm | Cl/Cd
-20 | -0.5104 | 0.2424 | 0.0007 | -2.1056
-19.5 | -0.4953 | 0.23733 | -0.0048 | -2.087
-19 | -0.4799 | 0.23087 | -0.0096 | -2.0787
-18.5 | -0.4505 | 0.22106 | -0.0112 | -2.0379
-18 | -0.4337 | 0.21516 | -0.0155 | -2.0157
-17.5 | -0.4261 | 0.21053 | -0.0209 | -2.0239
-17 | -0.3928 | 0.20016 | -0.0217 | -1.9624
-16.5 | -0.3806 | 0.19478 | -0.026 | -1.954
-16 | -0.3659 | 0.18751 | -0.0295 | -1.9514
-15.5 | -0.3396 | 0.17978 | -0.0308 | -1.889
-15 | -0.3531 | 0.17825 | -0.0368 | -1.9809
-14.5 | -0.3097 | 0.16621 | -0.0362 | -1.8633
-14 | -0.3122 | 0.16222 | -0.0403 | -1.9245
-13.5 | -0.2884 | 0.15325 | -0.0414 | -1.8819
-13 | -0.2759 | 0.14725 | -0.043 | -1.8737
-12.5 | -0.2692 | 0.14042 | -0.0449 | -1.9171
-12 | -0.2623 | 0.13468 | -0.046 | -1.9476
-11.5 | -0.259 | 0.12779 | -0.0472 | -2.0268
-11 | -0.2636 | 0.1229 | -0.0476 | -2.1448
-10.5 | -0.2763 | 0.11814 | -0.0445 | -2.3388
-10 | -0.3151 | 0.10597 | -0.0539 | -2.9735
-9.5 | -0.3044 | 0.09023 | -0.069 | -3.3736
-9 | -0.2999 | 0.07529 | -0.0849 | -3.9833
-8.5 | -0.3226 | 0.06075 | -0.0993 | -5.3103
-8 | -0.3569 | 0.05092 | -0.1027 | -7.009
-7.5 | -0.3681 | 0.04436 | -0.0993 | -8.298
-7 | -0.3731 | 0.0407 | -0.0907 | -9.1671
-6.5 | -0.3825 | 0.03724 | -0.08 | -10.2712
-6 | -0.3553 | 0.03406 | -0.0736 | -10.4316
-5.5 | -0.3306 | 0.03184 | -0.066 | -10.3832
-5 | -0.2851 | 0.02981 | -0.0617 | -9.5639
-4.5 | -0.2231 | 0.02793 | -0.0602 | -7.9878
-4 | -0.1575 | 0.02645 | -0.0596 | -5.9546
-3.5 | -0.0863 | 0.025 | -0.0602 | -3.452
-3 | 0.0698 | 0.02406 | -0.0717 | 2.9011
-2.5 | 0.1673 | 0.02746 | -0.0707 | 6.0925
-2 | 0.2816 | 0.02984 | -0.0758 | 9.437
-1.5 | 0.4149 | 0.03087 | -0.0868 | 13.4402
-1 | 0.5434 | 0.03079 | -0.0988 | 17.6486
-0.5 | 0.6651 | 0.02961 | -0.1112 | 22.462
0 | 0.69 | 0.03059 | -0.106 | 22.5564
0.5 | 0.7142 | 0.0317 | -0.1005 | 22.53
1 | 0.7406 | 0.0328 | -0.0952 | 22.5793
1.5 | 0.7767 | 0.03349 | -0.0908 | 23.192
2 | 0.7774 | 0.03586 | -0.0823 | 21.6788
2.5 | 0.7607 | 0.03896 | -0.0719 | 19.5252
3 | 0.7151 | 0.04324 | -0.0587 | 16.5379

## 17. Re 250k Mach 0.00 (1)
BIGFOIL.COM POLAR EXPORT
TsAGI B 17.0% thick
TsAGI B 17.0% thick |  |  |  | Cl Max: | 1.472 | at alpha= | 15 | deg
JavaFoil+Calcfoil stall+Eppler ext transition |  |  |  | L/D Max: | 61.03 | at alpha= | 7.5 | deg
Re: | 250000 |  |  | Cd Min: | 0.00924 | at alpha= | -1 | deg
Mach: | 0 |  |  | Cl=0 at alpha= | -0.76613 | deg
|  |  |  | @ Cl=0.1, Cd= | 0.010171
|  |  |  | @ Cl=0.4, Cd= | 0.011098
|  |  |  | @ Cl=0.6, Cd= | 0.012155
alpha (deg) | Cl | Cd | Cm | Cl/Cd
-20 | -0.831 | 0.2259 | 0.015 | -3.678
-19.5 | -0.851 | 0.21369 | 0.015 | -3.981
-19 | -0.87 | 0.2035 | 0.015 | -4.274
-18.5 | -0.888 | 0.1911 | 0.015 | -4.646
-18 | -0.905 | 0.18127 | 0.015 | -4.99
-17.5 | -0.92 | 0.17233 | 0.015 | -5.339
-17 | -0.934 | 0.16222 | 0.015 | -5.756
-16.5 | -0.946 | 0.15291 | 0.015 | -6.184
-16 | -0.955 | 0.14479 | 0.014 | -6.593
-15.5 | -0.96 | 0.13595 | 0.014 | -7.061
-15 | -0.963 | 0.12853 | 0.015 | -7.494
-14.5 | -0.963 | 0.12074 | 0.014 | -7.979
-14 | -0.961 | 0.1135 | 0.014 | -8.467
-13.5 | -0.955 | 0.10674 | 0.014 | -8.95
-13 | -0.947 | 0.10034 | 0.014 | -9.438
-12.5 | -0.935 | 0.09414 | 0.014 | -9.936
-12 | -0.921 | 0.08821 | 0.014 | -10.439
-11.5 | -0.903 | 0.08235 | 0.014 | -10.969
-11 | -0.882 | 0.07641 | 0.015 | -11.544
-10.5 | -0.859 | 0.071 | 0.015 | -12.096
-10 | -0.834 | 0.06478 | 0.015 | -12.877
-9.5 | -0.811 | 0.05772 | 0.016 | -14.045
-9 | -0.803 | 0.04447 | 0.018 | -18.048
-8.5 | -0.885 | 0.01978 | 0.022 | -44.741
-8 | -0.84 | 0.01892 | 0.021 | -44.406
-7.5 | -0.791 | 0.01825 | 0.021 | -43.358
-7 | -0.74 | 0.01763 | 0.02 | -41.982
-6.5 | -0.687 | 0.01712 | 0.019 | -40.121
-6 | -0.632 | 0.01631 | 0.018 | -38.723
-5.5 | -0.575 | 0.01584 | 0.018 | -36.289
-5 | -0.517 | 0.0154 | 0.017 | -33.575
-4.5 | -0.458 | 0.01502 | 0.016 | -30.511
-4 | -0.398 | 0.01287 | 0.015 | -30.964
-3.5 | -0.338 | 0.01229 | 0.014 | -27.503
-3 | -0.277 | 0.01269 | 0.013 | -21.823
-2.5 | -0.215 | 0.01234 | 0.013 | -17.465
-2 | -0.153 | 0.00944 | 0.012 | -16.219
-1.5 | -0.091 | 0.00948 | 0.011 | -9.627
-1 | -0.029 | 0.00924 | 0.01 | -3.168
-0.5 | 0.033 | 0.01006 | 0.009 | 3.259
0 | 0.095 | 0.01016 | 0.008 | 9.357
0.5 | 0.157 | 0.0103 | 0.007 | 15.255
1 | 0.219 | 0.01046 | 0.006 | 20.93
1.5 | 0.281 | 0.01065 | 0.005 | 26.34
2 | 0.342 | 0.01087 | 0.004 | 31.457
2.5 | 0.403 | 0.01111 | 0.003 | 36.254
3 | 0.463 | 0.01139 | 0.002 | 40.708
3.5 | 0.524 | 0.01169 | 0.001 | 44.773
4 | 0.583 | 0.01204 | 0 | 48.416
4.5 | 0.642 | 0.01244 | -0.001 | 51.639
5 | 0.701 | 0.01288 | -0.002 | 54.38
5.5 | 0.758 | 0.01339 | -0.003 | 56.647
6 | 0.815 | 0.01395 | -0.004 | 58.46
6.5 | 0.872 | 0.01459 | -0.005 | 59.759
7 | 0.928 | 0.0153 | -0.006 | 60.618
7.5 | 0.983 | 0.0161 | -0.007 | 61.03
8 | 1.037 | 0.01699 | -0.008 | 61.028
8.5 | 1.09 | 0.01799 | -0.009 | 60.603
9 | 1.142 | 0.0191 | -0.01 | 59.779
9.5 | 1.191 | 0.02035 | -0.011 | 58.517
10 | 1.237 | 0.02173 | -0.011 | 56.952
10.5 | 1.28 | 0.02328 | -0.012 | 55.002
11 | 1.319 | 0.02502 | -0.013 | 52.738
11.5 | 1.355 | 0.02699 | -0.014 | 50.202
12 | 1.386 | 0.02928 | -0.015 | 47.347
12.5 | 1.414 | 0.032 | -0.016 | 44.172
13 | 1.436 | 0.03555 | -0.017 | 40.383
13.5 | 1.443 | 0.04574 | -0.018 | 31.557
14 | 1.457 | 0.04944 | -0.019 | 29.475
14.5 | 1.467 | 0.05334 | -0.019 | 27.496
15 | 1.472 | 0.05741 | -0.02 | 25.633
15.5 | 1.472 | 0.06166 | -0.021 | 23.87
16 | 1.467 | 0.06631 | -0.022 | 22.126
16.5 | 1.458 | 0.07141 | -0.023 | 20.416
17 | 1.444 | 0.07688 | -0.023 | 18.788
17.5 | 1.427 | 0.08277 | -0.024 | 17.235
18 | 1.405 | 0.0894 | -0.025 | 15.712
18.5 | 1.379 | 0.09689 | -0.026 | 14.23
19 | 1.348 | 0.10556 | -0.026 | 12.774
19.5 | 1.314 | 0.11598 | -0.027 | 11.331
20 | 1.274 | 0.13017 | -0.027 | 9.784

## 18. Re 250k Mach 0.00 (2)
BIGFOIL.COM POLAR EXPORT
TsAGI B 17.0% thick
TsAGI B 17.0% thick |  |  |  | Cl Max: | 1.3805 | at alpha= | 10.5 | deg
XFOIL ncrit=9 |  |  |  | L/D Max: | 71.1621 | at alpha= | 7.5 | deg
Re: | 250000 |  |  | Cd Min: | 0.17848 | at alpha= | -17 | deg
Mach: | 0 |  |  | Cl=0 at alpha= | -2.9085 | deg
|  |  |  | @ Cl=0.1, Cd= | 0.012981
|  |  |  | @ Cl=0.4, Cd= | 0.016309
|  |  |  | @ Cl=0.6, Cd= | 0.016991
alpha (deg) | Cl | Cd | Cm | Cl/Cd
-17 | -0.4164 | 0.17848 | -0.019 | -2.333
-16.5 | -0.423 | 0.1693 | -0.025 | -2.4985
-16 | -0.3975 | 0.16434 | -0.025 | -2.4188
-15.5 | -0.3849 | 0.15835 | -0.0273 | -2.4307
-15 | -0.4029 | 0.14723 | -0.0343 | -2.7365
-14 | -0.6815 | 0.06559 | -0.0761 | -10.3903
-13.5 | -0.7611 | 0.0529 | -0.0785 | -14.3875
-13 | -0.8105 | 0.04611 | -0.073 | -17.5775
-12.5 | -0.846 | 0.04153 | -0.0644 | -20.3708
-12 | -0.8793 | 0.03829 | -0.0529 | -22.9642
-11 | -0.8742 | 0.0331 | -0.0394 | -26.4109
-10.5 | -0.8153 | 0.03011 | -0.0424 | -27.0774
-10 | -0.7479 | 0.02685 | -0.0466 | -27.8547
-9.5 | -0.6681 | 0.0245 | -0.0526 | -27.2694
-9 | -0.5729 | 0.02189 | -0.0619 | -26.1718
-8.5 | -0.4811 | 0.01982 | -0.0704 | -24.2735
-8 | -0.4098 | 0.01841 | -0.0743 | -22.2596
-7.5 | -0.3561 | 0.01743 | -0.0743 | -20.4303
-7 | -0.315 | 0.01676 | -0.0716 | -18.7947
-6.5 | -0.2736 | 0.01607 | -0.0689 | -17.0255
-6 | -0.2344 | 0.01537 | -0.0659 | -15.2505
-5.5 | -0.1955 | 0.01483 | -0.0626 | -13.1827
-5 | -0.159 | 0.01423 | -0.0589 | -11.1736
-4.5 | -0.1246 | 0.01362 | -0.0548 | -9.1483
-4 | -0.0956 | 0.01292 | -0.0496 | -7.3994
-3.5 | -0.0857 | 0.01194 | -0.0405 | -7.1776
-3 | -0.0122 | 0.01129 | -0.0431 | -1.0806
-2.5 | 0.0545 | 0.01222 | -0.0438 | 4.4599
-2 | 0.1346 | 0.01356 | -0.047 | 9.9263
-1.5 | 0.2145 | 0.01466 | -0.0505 | 14.6317
-1 | 0.2915 | 0.01546 | -0.0539 | 18.8551
-0.5 | 0.3638 | 0.01603 | -0.0567 | 22.6949
0 | 0.4597 | 0.01677 | -0.064 | 27.412
0.5 | 0.5427 | 0.01705 | -0.0693 | 31.8299
1.5 | 0.6686 | 0.01692 | -0.0731 | 39.5154
2 | 0.7241 | 0.01685 | -0.0737 | 42.9733
2.5 | 0.7828 | 0.01678 | -0.0749 | 46.6508
3 | 0.846 | 0.01658 | -0.0772 | 51.0253
3.5 | 0.9055 | 0.01653 | -0.0787 | 54.7792
4 | 0.9694 | 0.01624 | -0.0812 | 59.6921
4.5 | 1.0408 | 0.01578 | -0.0853 | 65.9569
5 | 1.0781 | 0.01602 | -0.0824 | 67.2971
5.5 | 1.1165 | 0.01629 | -0.0797 | 68.539
6 | 1.1513 | 0.01654 | -0.0762 | 69.607
6.5 | 1.1865 | 0.0169 | -0.0729 | 70.2071
7 | 1.2219 | 0.01727 | -0.0696 | 70.7528
7.5 | 1.2553 | 0.01764 | -0.0659 | 71.1621
8 | 1.2848 | 0.01808 | -0.0616 | 71.0619
8.5 | 1.3144 | 0.01858 | -0.0572 | 70.7427
9 | 1.3418 | 0.0191 | -0.0525 | 70.2513
9.5 | 1.3645 | 0.01963 | -0.0469 | 69.511
10 | 1.377 | 0.02021 | -0.0396 | 68.1346
10.5 | 1.3805 | 0.02082 | -0.0306 | 66.3064
11 | 1.3701 | 0.02144 | -0.0192 | 63.9039
11.5 | 1.3634 | 0.02235 | -0.0093 | 61.0022
12 | 1.358 | 0.02361 | -0.0006 | 57.518
12.5 | 1.3522 | 0.02529 | 0.0072 | 53.4678
13 | 1.3463 | 0.02745 | 0.0139 | 49.0455
13.5 | 1.3403 | 0.03012 | 0.0195 | 44.4987
14 | 1.3331 | 0.03334 | 0.0242 | 39.985
14.5 | 1.3235 | 0.03721 | 0.0281 | 35.5684
15 | 1.3119 | 0.04172 | 0.0312 | 31.4453
15.5 | 1.2963 | 0.04709 | 0.0336 | 27.5281

## 19. Re 250k Mach 0.10 (1)
BIGFOIL.COM POLAR EXPORT
TsAGI B 17.0% thick
TsAGI B 17.0% thick |  |  |  | Cl Max: | 1.464 | at alpha= | 15 | deg
JavaFoil+Calcfoil stall+Eppler ext transition |  |  |  | L/D Max: | 60.645 | at alpha= | 7.5 | deg
Re: | 250000 |  |  | Cd Min: | 0.00927 | at alpha= | -1 | deg
Mach: | 0.1 |  |  | Cl=0 at alpha= | -0.76613 | deg
|  |  |  | @ Cl=0.1, Cd= | 0.010201
|  |  |  | @ Cl=0.4, Cd= | 0.01114
|  |  |  | @ Cl=0.6, Cd= | 0.012205
alpha (deg) | Cl | Cd | Cm | Cl/Cd
-19.5 | -0.8 | 0.22108 | 0.015 | -3.618
-19 | -0.822 | 0.20921 | 0.015 | -3.931
-18.5 | -0.844 | 0.19827 | 0.015 | -4.258
-18 | -0.865 | 0.18624 | 0.015 | -4.642
-17.5 | -0.884 | 0.17591 | 0.014 | -5.023
-17 | -0.901 | 0.16578 | 0.014 | -5.434
-16.5 | -0.916 | 0.15649 | 0.014 | -5.855
-16 | -0.929 | 0.14812 | 0.014 | -6.27
-15.5 | -0.938 | 0.13905 | 0.014 | -6.743
-15 | -0.944 | 0.13091 | 0.014 | -7.208
-14.5 | -0.947 | 0.12304 | 0.014 | -7.696
-14 | -0.947 | 0.11528 | 0.014 | -8.215
-13.5 | -0.944 | 0.10843 | 0.014 | -8.707
-13 | -0.938 | 0.10173 | 0.014 | -9.219
-12.5 | -0.928 | 0.09553 | 0.014 | -9.716
-12 | -0.915 | 0.0893 | 0.014 | -10.252
-11.5 | -0.899 | 0.08336 | 0.014 | -10.788
-11 | -0.879 | 0.07729 | 0.014 | -11.378
-10.5 | -0.857 | 0.07185 | 0.014 | -11.92
-10 | -0.833 | 0.06588 | 0.015 | -12.641
-9.5 | -0.808 | 0.05931 | 0.016 | -13.631
-9 | -0.79 | 0.04976 | 0.017 | -15.881
-8.5 | -0.886 | 0.02002 | 0.022 | -44.256
-8 | -0.842 | 0.0191 | 0.022 | -44.102
-7.5 | -0.794 | 0.01837 | 0.021 | -43.226
-7 | -0.743 | 0.01777 | 0.02 | -41.802
-6.5 | -0.69 | 0.01721 | 0.019 | -40.066
-6 | -0.634 | 0.01638 | 0.019 | -38.715
-5.5 | -0.578 | 0.01591 | 0.018 | -36.307
-5 | -0.519 | 0.01548 | 0.017 | -33.556
-4.5 | -0.46 | 0.01509 | 0.016 | -30.508
-4 | -0.4 | 0.01473 | 0.015 | -27.17
-3.5 | -0.34 | 0.01233 | 0.014 | -27.529
-3 | -0.278 | 0.01275 | 0.013 | -21.818
-2.5 | -0.217 | 0.01238 | 0.013 | -17.484
-2 | -0.154 | 0.00947 | 0.012 | -16.247
-1.5 | -0.092 | 0.00951 | 0.011 | -9.641
-1 | -0.029 | 0.00927 | 0.01 | -3.172
-0.5 | 0.033 | 0.01009 | 0.009 | 3.264
0 | 0.095 | 0.01019 | 0.008 | 9.368
0.5 | 0.158 | 0.01033 | 0.007 | 15.277
1 | 0.22 | 0.0105 | 0.006 | 20.947
1.5 | 0.282 | 0.01069 | 0.005 | 26.37
2 | 0.343 | 0.01091 | 0.004 | 31.479
2.5 | 0.405 | 0.01116 | 0.003 | 36.266
3 | 0.466 | 0.01144 | 0.002 | 40.703
3.5 | 0.526 | 0.01175 | 0.001 | 44.745
4 | 0.586 | 0.01211 | 0 | 48.362
4.5 | 0.645 | 0.01251 | -0.001 | 51.54
5 | 0.704 | 0.01297 | -0.002 | 54.242
5.5 | 0.761 | 0.01349 | -0.003 | 56.465
6 | 0.819 | 0.01406 | -0.004 | 58.214
6.5 | 0.875 | 0.01472 | -0.005 | 59.483
7 | 0.931 | 0.01545 | -0.006 | 60.293
7.5 | 0.986 | 0.01627 | -0.007 | 60.645
8 | 1.041 | 0.01717 | -0.008 | 60.612
8.5 | 1.095 | 0.0182 | -0.009 | 60.153
9 | 1.146 | 0.01934 | -0.01 | 59.279
9.5 | 1.195 | 0.02062 | -0.011 | 57.973
10 | 1.242 | 0.02203 | -0.012 | 56.357
10.5 | 1.285 | 0.02362 | -0.012 | 54.389
11 | 1.323 | 0.02541 | -0.013 | 52.085
11.5 | 1.358 | 0.02743 | -0.014 | 49.511
12 | 1.389 | 0.02981 | -0.015 | 46.593
12.5 | 1.415 | 0.03265 | -0.016 | 43.344
13 | 1.426 | 0.04267 | -0.017 | 33.417
13.5 | 1.442 | 0.04673 | -0.018 | 30.864
14 | 1.455 | 0.05044 | -0.019 | 28.835
14.5 | 1.462 | 0.05449 | -0.019 | 26.826
15 | 1.464 | 0.05874 | -0.02 | 24.92
15.5 | 1.461 | 0.06309 | -0.021 | 23.162
16 | 1.453 | 0.06802 | -0.022 | 21.367
16.5 | 1.441 | 0.07334 | -0.023 | 19.643
17 | 1.423 | 0.07911 | -0.023 | 17.989
17.5 | 1.4 | 0.08574 | -0.024 | 16.334
18 | 1.374 | 0.09252 | -0.025 | 14.851
18.5 | 1.343 | 0.1009 | -0.025 | 13.307
19 | 1.305 | 0.11143 | -0.026 | 11.715
19.5 | 1.261 | 0.12641 | -0.026 | 9.972
20 | 1.185 | 0.16325 | -0.024 | 7.261

## 20. Re 250k Mach 0.10 (2)
BIGFOIL.COM POLAR EXPORT
TsAGI B 17.0% thick
TsAGI B 17.0% thick |  |  |  | Cl Max: | 1.38 | at alpha= | 10 | deg
XFOIL ncrit=9 |  |  |  | L/D Max: | 70.7003 | at alpha= | 7.5 | deg
Re: | 250000 |  |  | Cd Min: | 0.15113 | at alpha= | -16.5 | deg
Mach: | 0.1 |  |  | Cl=0 at alpha= | -2.8664 | deg
|  |  |  | @ Cl=0.1, Cd= | 0.012973
|  |  |  | @ Cl=0.4, Cd= | 0.016344
|  |  |  | @ Cl=0.6, Cd= | 0.017053
alpha (deg) | Cl | Cd | Cm | Cl/Cd
-16.5 | -0.2511 | 0.15113 | -0.0331 | -1.6615
-16 | -0.2724 | 0.14772 | -0.0379 | -1.844
-15.5 | -0.2647 | 0.1421 | -0.0389 | -1.8628
-15 | -0.247 | 0.13879 | -0.0386 | -1.7797
-14.5 | -0.2732 | 0.13422 | -0.0433 | -2.0355
-14 | -0.6305 | 0.07372 | -0.0713 | -8.5526
-13.5 | -0.714 | 0.05754 | -0.0794 | -12.4088
-13 | -0.7738 | 0.04891 | -0.0766 | -15.8209
-12.5 | -0.817 | 0.04339 | -0.069 | -18.8292
-12 | -0.8557 | 0.03953 | -0.058 | -21.6469
-11.5 | -0.8905 | 0.03701 | -0.0449 | -24.0611
-11 | -0.8672 | 0.03403 | -0.0422 | -25.4834
-10.5 | -0.8105 | 0.03083 | -0.0449 | -26.2893
-10 | -0.7464 | 0.02732 | -0.0485 | -27.3206
-9.5 | -0.6658 | 0.02479 | -0.0547 | -26.8576
-9 | -0.571 | 0.02212 | -0.0638 | -25.8137
-8.5 | -0.4794 | 0.02 | -0.072 | -23.97
-8 | -0.4097 | 0.01857 | -0.0755 | -22.0625
-7.5 | -0.3575 | 0.01766 | -0.075 | -20.2435
-7 | -0.3157 | 0.01701 | -0.0723 | -18.5597
-6.5 | -0.2729 | 0.01626 | -0.0699 | -16.7835
-6 | -0.2333 | 0.0155 | -0.0668 | -15.0516
-5.5 | -0.1956 | 0.0149 | -0.0633 | -13.1275
-5 | -0.1586 | 0.01431 | -0.0596 | -11.0832
-4.5 | -0.1231 | 0.01372 | -0.0556 | -8.9723
-4 | -0.0927 | 0.01302 | -0.0506 | -7.1198
-3.5 | -0.0808 | 0.01206 | -0.0419 | -6.6998
-3 | -0.0205 | 0.0112 | -0.0419 | -1.8304
-2.5 | 0.0562 | 0.01224 | -0.0444 | 4.5915
-2 | 0.1333 | 0.01353 | -0.0469 | 9.8522
-1.5 | 0.2135 | 0.01466 | -0.0504 | 14.5634
-1 | 0.2905 | 0.01547 | -0.0537 | 18.7783
-0.5 | 0.3638 | 0.01606 | -0.0565 | 22.6526
0 | 0.4595 | 0.01681 | -0.0637 | 27.3349
0.5 | 0.5442 | 0.01711 | -0.0692 | 31.806
1.5 | 0.6707 | 0.01698 | -0.073 | 39.4994
2 | 0.7269 | 0.01694 | -0.0736 | 42.9103
2.5 | 0.7868 | 0.01684 | -0.075 | 46.7221
3 | 0.8491 | 0.01666 | -0.077 | 50.9664
3.5 | 0.9082 | 0.01663 | -0.0784 | 54.6121
4 | 0.9739 | 0.01637 | -0.0811 | 59.493
4.5 | 1.0444 | 0.01592 | -0.0849 | 65.603
5 | 1.0831 | 0.01613 | -0.0822 | 67.1482
5.5 | 1.1209 | 0.01641 | -0.0793 | 68.3059
6 | 1.1575 | 0.01668 | -0.0761 | 69.3945
6.5 | 1.1919 | 0.01704 | -0.0725 | 69.9472
7 | 1.2265 | 0.01742 | -0.069 | 70.4076
7.5 | 1.262 | 0.01785 | -0.0656 | 70.7003
8 | 1.2903 | 0.01826 | -0.0609 | 70.6627
8.5 | 1.3186 | 0.01878 | -0.0562 | 70.213
9 | 1.3445 | 0.01932 | -0.0511 | 69.5911
9.5 | 1.3682 | 0.0199 | -0.0457 | 68.7538
10 | 1.38 | 0.02047 | -0.038 | 67.4157
10.5 | 1.3773 | 0.02108 | -0.0278 | 65.3368
11 | 1.3663 | 0.02176 | -0.0164 | 62.7895
11.5 | 1.3593 | 0.02277 | -0.0066 | 59.697
12 | 1.3539 | 0.02415 | 0.0019 | 56.0621
12.5 | 1.3486 | 0.02595 | 0.0094 | 51.9692
13 | 1.3425 | 0.02825 | 0.0158 | 47.5221
13.5 | 1.3359 | 0.03109 | 0.0213 | 42.9688
14 | 1.3281 | 0.03449 | 0.0258 | 38.5068
14.5 | 1.3171 | 0.0386 | 0.0296 | 34.1218
15 | 1.3039 | 0.04339 | 0.0326 | 30.0507

## 21. Re 250k Mach 0.25 (1)
BIGFOIL.COM POLAR EXPORT
TsAGI B 17.0% thick
TsAGI B 17.0% thick |  |  |  | Cl Max: | 1.426 | at alpha= | 13.5 | deg
JavaFoil+Calcfoil stall+Eppler ext transition |  |  |  | L/D Max: | 58.542 | at alpha= | 7.5 | deg
Re: | 250000 |  |  | Cd Min: | 0.00937 | at alpha= | -1.5 | deg
Mach: | 0.25 |  |  | Cl=0 at alpha= | -0.76562 | deg
|  |  |  | @ Cl=0.1, Cd= | 0.010375
|  |  |  | @ Cl=0.4, Cd= | 0.011363
|  |  |  | @ Cl=0.6, Cd= | 0.0125
alpha (deg) | Cl | Cd | Cm | Cl/Cd
-17 | -0.607 | 0.21426 | 0.013 | -2.834
-16.5 | -0.657 | 0.19452 | 0.013 | -3.378
-16 | -0.702 | 0.17922 | 0.013 | -3.919
-15.5 | -0.741 | 0.16506 | 0.013 | -4.489
-15 | -0.775 | 0.15293 | 0.013 | -5.068
-14.5 | -0.804 | 0.14137 | 0.013 | -5.689
-14 | -0.828 | 0.12992 | 0.013 | -6.377
-13.5 | -0.847 | 0.12037 | 0.013 | -7.037
-13 | -0.86 | 0.11171 | 0.013 | -7.703
-12.5 | -0.868 | 0.10375 | 0.013 | -8.365
-12 | -0.87 | 0.09641 | 0.013 | -9.022
-11.5 | -0.866 | 0.08948 | 0.013 | -9.675
-11 | -0.855 | 0.08313 | 0.013 | -10.288
-10.5 | -0.841 | 0.07692 | 0.014 | -10.928
-10 | -0.821 | 0.0712 | 0.014 | -11.534
-9.5 | -0.799 | 0.0655 | 0.014 | -12.203
-9 | -0.775 | 0.05933 | 0.015 | -13.067
-8.5 | -0.754 | 0.05113 | 0.016 | -14.745
-8 | -0.85 | 0.02021 | 0.022 | -42.075
-7.5 | -0.806 | 0.01915 | 0.021 | -42.115
-7 | -0.757 | 0.01813 | 0.021 | -41.758
-6.5 | -0.704 | 0.01746 | 0.02 | -40.338
-6 | -0.649 | 0.01688 | 0.019 | -38.427
-5.5 | -0.591 | 0.01637 | 0.018 | -36.118
-5 | -0.532 | 0.01651 | 0.017 | -32.23
-4.5 | -0.472 | 0.01514 | 0.016 | -31.18
-4 | -0.411 | 0.01472 | 0.016 | -27.889
-3.5 | -0.348 | 0.01435 | 0.015 | -24.279
-3 | -0.286 | 0.01202 | 0.014 | -23.771
-2.5 | -0.222 | 0.01239 | 0.013 | -17.945
-2 | -0.158 | 0.00963 | 0.012 | -16.399
-1.5 | -0.094 | 0.00937 | 0.011 | -10.046
-1 | -0.03 | 0.01016 | 0.01 | -2.973
-0.5 | 0.034 | 0.01026 | 0.009 | 3.298
0 | 0.098 | 0.01037 | 0.008 | 9.454
0.5 | 0.162 | 0.01052 | 0.007 | 15.394
1 | 0.226 | 0.0107 | 0.006 | 21.09
1.5 | 0.289 | 0.01091 | 0.005 | 26.489
2 | 0.352 | 0.01115 | 0.004 | 31.568
2.5 | 0.415 | 0.01143 | 0.003 | 36.286
3 | 0.477 | 0.01174 | 0.002 | 40.626
3.5 | 0.539 | 0.01209 | 0.001 | 44.527
4 | 0.6 | 0.0125 | 0 | 47.958
4.5 | 0.66 | 0.01296 | -0.001 | 50.927
5 | 0.72 | 0.01347 | -0.002 | 53.412
5.5 | 0.779 | 0.01406 | -0.003 | 55.372
6 | 0.837 | 0.01472 | -0.004 | 56.859
6.5 | 0.895 | 0.01546 | -0.005 | 57.88
7 | 0.952 | 0.01629 | -0.006 | 58.431
7.5 | 1.008 | 0.01722 | -0.007 | 58.542
8 | 1.063 | 0.01825 | -0.008 | 58.251
8.5 | 1.118 | 0.01941 | -0.009 | 57.583
9 | 1.17 | 0.0207 | -0.01 | 56.505
9.5 | 1.219 | 0.02215 | -0.011 | 55.028
10 | 1.265 | 0.02379 | -0.012 | 53.166
10.5 | 1.306 | 0.02562 | -0.013 | 50.992
11 | 1.343 | 0.02771 | -0.014 | 48.456
11.5 | 1.374 | 0.03012 | -0.015 | 45.613
12 | 1.4 | 0.033 | -0.016 | 42.413
12.5 | 1.418 | 0.03685 | -0.016 | 38.486
13 | 1.42 | 0.04819 | -0.017 | 29.463
13.5 | 1.426 | 0.05227 | -0.018 | 27.285
14 | 1.425 | 0.05672 | -0.019 | 25.119
14.5 | 1.416 | 0.06155 | -0.02 | 22.999
15 | 1.398 | 0.06693 | -0.021 | 20.89
15.5 | 1.372 | 0.07295 | -0.021 | 18.806
16 | 1.337 | 0.07964 | -0.022 | 16.789
16.5 | 1.293 | 0.08729 | -0.023 | 14.816
17 | 1.236 | 0.09883 | -0.023 | 12.502
17.5 | 1.083 | 0.1576 | -0.012 | 6.874
18 | 1.029 | 0.16753 | -0.01 | 6.139
18.5 | 0.97 | 0.1788 | -0.009 | 5.423

## 22. Re 250k Mach 0.25 (2)
BIGFOIL.COM POLAR EXPORT
TsAGI B 17.0% thick
TsAGI B 17.0% thick |  |  |  | Cl Max: | 1.3713 | at alpha= | 9.5 | deg
XFOIL ncrit=9 |  |  |  | L/D Max: | 68.5014 | at alpha= | 7 | deg
Re: | 250000 |  |  | Cd Min: | 0.16836 | at alpha= | -16 | deg
Mach: | 0.25 |  |  | Cl=0 at alpha= | -2.7346 | deg
|  |  |  | @ Cl=0.1, Cd= | 0.012945
|  |  |  | @ Cl=0.4, Cd= | 0.016565
|  |  |  | @ Cl=0.6, Cd= | 0.017462
alpha (deg) | Cl | Cd | Cm | Cl/Cd
-16 | -0.3871 | 0.16836 | -0.0253 | -2.2992
-15.5 | -0.3736 | 0.16217 | -0.0278 | -2.3038
-15 | -0.3864 | 0.15236 | -0.0344 | -2.5361
-14.5 | -0.3586 | 0.14754 | -0.0336 | -2.4305
-14 | -0.3548 | 0.14045 | -0.0369 | -2.5262
-13.5 | -0.3729 | 0.12912 | -0.0433 | -2.888
-13 | -0.3481 | 0.12492 | -0.042 | -2.7866
-12.5 | -0.6693 | 0.05525 | -0.0819 | -12.114
-12 | -0.7118 | 0.04821 | -0.0789 | -14.7646
-11.5 | -0.7391 | 0.04386 | -0.0725 | -16.8513
-11 | -0.7726 | 0.0406 | -0.0623 | -19.0296
-10.5 | -0.7585 | 0.036 | -0.0607 | -21.0694
-10 | -0.7273 | 0.03097 | -0.0601 | -23.484
-9.5 | -0.6505 | 0.02705 | -0.0659 | -24.0481
-9 | -0.5602 | 0.02358 | -0.0738 | -23.7574
-8.5 | -0.4741 | 0.02117 | -0.0802 | -22.3949
-8 | -0.4144 | 0.01991 | -0.0808 | -20.8137
-7.5 | -0.3615 | 0.01864 | -0.08 | -19.3938
-7 | -0.3162 | 0.01765 | -0.0775 | -17.915
-6.5 | -0.2732 | 0.01681 | -0.0745 | -16.2522
-6 | -0.2318 | 0.01609 | -0.0712 | -14.4065
-5.5 | -0.1907 | 0.01549 | -0.0678 | -12.3112
-5 | -0.1524 | 0.01481 | -0.0639 | -10.2903
-4.5 | -0.1146 | 0.01423 | -0.0599 | -8.0534
-4 | -0.0817 | 0.01356 | -0.055 | -6.0251
-3.5 | -0.0593 | 0.01272 | -0.0481 | -4.6619
-3 | -0.0664 | 0.0115 | -0.0347 | -5.7739
-2.5 | 0.0587 | 0.01225 | -0.0462 | 4.7918
-2 | 0.1235 | 0.01334 | -0.0458 | 9.2579
-1.5 | 0.2065 | 0.01461 | -0.0491 | 14.1342
-1 | 0.2842 | 0.01551 | -0.052 | 18.3237
-0.5 | 0.3597 | 0.01622 | -0.0548 | 22.1763
0 | 0.4532 | 0.01702 | -0.0611 | 26.6275
0.5 | 0.5517 | 0.01749 | -0.0686 | 31.5437
1 | 0.621 | 0.01745 | -0.0713 | 35.5874
1.5 | 0.6841 | 0.01734 | -0.0728 | 39.4521
2 | 0.7391 | 0.01742 | -0.0727 | 42.4282
2.5 | 0.8064 | 0.01725 | -0.0752 | 46.7478
3 | 0.868 | 0.01721 | -0.0764 | 50.4358
3.5 | 0.9253 | 0.01725 | -0.0769 | 53.6406
4 | 0.9939 | 0.01694 | -0.0798 | 58.6718
4.5 | 1.0617 | 0.01673 | -0.0824 | 63.4608
5 | 1.1126 | 0.01682 | -0.0817 | 66.1474
5.5 | 1.1494 | 0.01711 | -0.078 | 67.1771
6 | 1.1847 | 0.01749 | -0.0741 | 67.7358
6.5 | 1.221 | 0.01793 | -0.0703 | 68.0982
7 | 1.257 | 0.01835 | -0.0664 | 68.5014
7.5 | 1.2854 | 0.01885 | -0.0612 | 68.191
8 | 1.3135 | 0.01942 | -0.0559 | 67.6365
8.5 | 1.3411 | 0.02003 | -0.0505 | 66.9546
9 | 1.3639 | 0.02062 | -0.0443 | 66.1445
9.5 | 1.3713 | 0.02131 | -0.0354 | 64.3501
10 | 1.3671 | 0.02199 | -0.0245 | 62.1692
10.5 | 1.3608 | 0.02278 | -0.0137 | 59.7366
11 | 1.3549 | 0.02385 | -0.0039 | 56.8092
11.5 | 1.3429 | 0.02546 | 0.0056 | 52.7455
12 | 1.3345 | 0.02754 | 0.0134 | 48.4568
12.5 | 1.3266 | 0.03014 | 0.0199 | 44.0146
13 | 1.3181 | 0.03329 | 0.0254 | 39.5945
13.5 | 1.3082 | 0.03703 | 0.03 | 35.3281
14 | 1.2957 | 0.04148 | 0.0337 | 31.2367
14.5 | 1.2798 | 0.04682 | 0.0364 | 27.3345

## 23. Re 250k Mach 0.50 (1)
BIGFOIL.COM POLAR EXPORT
TsAGI B 17.0% thick
TsAGI B 17.0% thick |  |  |  | Cl Max: | 1.366 | at alpha= | 10.5 | deg
JavaFoil+Calcfoil stall+Eppler ext transition |  |  |  | L/D Max: | 50.2 | at alpha= | 6.5 | deg
Re: | 250000 |  |  | Cd Min: | 0.01084 | at alpha= | -1.5 | deg
Mach: | 0.5 |  |  | Cl=0 at alpha= | -0.76389 | deg
|  |  |  | @ Cl=0.1, Cd= | 0.011206
|  |  |  | @ Cl=0.4, Cd= | 0.012516
|  |  |  | @ Cl=0.6, Cd= | 0.014059
alpha (deg) | Cl | Cd | Cm | Cl/Cd
-20 | -1.074 | 0.29107 | 0.024 | -3.69
-19.5 | -1.047 | 0.28505 | 0.024 | -3.674
-19 | -1.02 | 0.26483 | 0.024 | -3.853
-18.5 | -0.991 | 0.26356 | 0.023 | -3.762
-18 | -0.965 | 0.26629 | 0.023 | -3.622
-17.5 | -0.937 | 0.26199 | 0.022 | -3.578
-17 | -0.909 | 0.24746 | 0.021 | -3.672
-16.5 | -0.882 | 0.24308 | 0.021 | -3.627
-16 | -0.853 | 0.23167 | 0.02 | -3.681
-15.5 | -0.826 | 0.22715 | 0.02 | -3.635
-15 | -0.797 | 0.21826 | 0.019 | -3.652
-14.5 | -0.77 | 0.20914 | 0.019 | -3.68
-14 | -0.742 | 0.20497 | 0.018 | -3.621
-13.5 | -0.714 | 0.19725 | 0.017 | -3.618
-13 | -0.686 | 0.19917 | 0.017 | -3.445
-12.5 | -0.658 | 0.18726 | 0.016 | -3.512
-12 | -0.629 | 0.17799 | 0.015 | -3.536
-11.5 | -0.602 | 0.17364 | 0.015 | -3.465
-11 | -0.573 | 0.15803 | 0.014 | -3.628
-10.5 | -0.546 | 0.15442 | 0.014 | -3.534
-10 | -0.517 | 0.15212 | 0.013 | -3.401
-9.5 | -0.489 | 0.13974 | 0.012 | -3.501
-9 | -0.461 | 0.12941 | 0.011 | -3.563
-8.5 | -0.433 | 0.11325 | 0.01 | -3.824
-8 | -0.625 | 0.0703 | 0.011 | -8.891
-7.5 | -0.649 | 0.06144 | 0.012 | -10.567
-7 | -0.64 | 0.05436 | 0.013 | -11.765
-6.5 | -0.621 | 0.04614 | 0.015 | -13.46
-6 | -0.697 | 0.01939 | 0.021 | -35.976
-5.5 | -0.644 | 0.01839 | 0.02 | -35.001
-5 | -0.584 | 0.0173 | 0.019 | -33.763
-4.5 | -0.521 | 0.01661 | 0.018 | -31.335
-4 | -0.455 | 0.01575 | 0.017 | -28.864
-3.5 | -0.387 | 0.01589 | 0.016 | -24.341
-3 | -0.318 | 0.01543 | 0.015 | -20.582
-2.5 | -0.247 | 0.01502 | 0.014 | -16.482
-2 | -0.177 | 0.01459 | 0.013 | -12.112
-1.5 | -0.105 | 0.01084 | 0.012 | -9.679
-1 | -0.034 | 0.01093 | 0.011 | -3.083
-0.5 | 0.038 | 0.01104 | 0.01 | 3.416
0 | 0.109 | 0.01123 | 0.009 | 9.685
0.5 | 0.179 | 0.01146 | 0.008 | 15.663
1 | 0.25 | 0.01173 | 0.007 | 21.282
1.5 | 0.319 | 0.01206 | 0.006 | 26.481
2 | 0.388 | 0.01244 | 0.005 | 31.223
2.5 | 0.457 | 0.01288 | 0.004 | 35.46
3 | 0.524 | 0.01339 | 0.002 | 39.165
3.5 | 0.591 | 0.01397 | 0.001 | 42.335
4 | 0.658 | 0.01463 | 0 | 44.958
4.5 | 0.723 | 0.01537 | -0.001 | 47.031
5 | 0.788 | 0.01622 | -0.002 | 48.578
5.5 | 0.852 | 0.01717 | -0.003 | 49.605
6 | 0.915 | 0.01824 | -0.004 | 50.141
6.5 | 0.977 | 0.01945 | -0.005 | 50.2
7 | 1.038 | 0.02082 | -0.006 | 49.843
7.5 | 1.097 | 0.02235 | -0.007 | 49.086
8 | 1.156 | 0.02411 | -0.009 | 47.939
8.5 | 1.212 | 0.0261 | -0.01 | 46.448
9 | 1.265 | 0.02841 | -0.011 | 44.513
9.5 | 1.309 | 0.03108 | -0.012 | 42.13
10 | 1.345 | 0.03424 | -0.013 | 39.286
10.5 | 1.366 | 0.03814 | -0.014 | 35.813
11 | 1.36 | 0.04357 | -0.015 | 31.211
11.5 | 1.3 | 0.06102 | -0.015 | 21.305
12 | 1 | 0.09754 | -0.008 | 10.25
12.5 | 0.737 | 0.1091 | -0.006 | 6.756
13 | 0.765 | 0.14983 | -0.008 | 5.105
13.5 | 0.793 | 0.16367 | -0.009 | 4.843
14 | 0.82 | 0.17184 | -0.01 | 4.773
14.5 | 0.849 | 0.18766 | -0.011 | 4.523
15 | 0.877 | 0.20447 | -0.012 | 4.288
15.5 | 0.905 | 0.20664 | -0.013 | 4.378

## 24. Re 250k Mach 0.50 (2)
BIGFOIL.COM POLAR EXPORT
TsAGI B 17.0% thick
TsAGI B 17.0% thick |  |  |  | Cl Max: | 1.2794 | at alpha= | 7 | deg
XFOIL ncrit=9 |  |  |  | L/D Max: | 57.2706 | at alpha= | 5.5 | deg
Re: | 250000 |  |  | Cd Min: | 0.24131 | at alpha= | -20 | deg
Mach: | 0.5 |  |  | Cl=0 at alpha= | -3.4686 | deg
|  |  |  | @ Cl=0.1, Cd= | 0.013417
|  |  |  | @ Cl=0.4, Cd= | 0.017378
|  |  |  | @ Cl=0.6, Cd= | 0.019038
alpha (deg) | Cl | Cd | Cm | Cl/Cd
-20 | -0.5272 | 0.24131 | 0.0002 | -2.1847
-19.5 | -0.499 | 0.23256 | -0.0015 | -2.1457
-19 | -0.4768 | 0.22584 | -0.0049 | -2.1112
-18.5 | -0.467 | 0.21883 | -0.0117 | -2.1341
-18 | -0.4415 | 0.21037 | -0.0138 | -2.0987
-17.5 | -0.4187 | 0.20382 | -0.0164 | -2.0543
-17 | -0.4159 | 0.19716 | -0.0237 | -2.1095
-16.5 | -0.3871 | 0.18848 | -0.0247 | -2.0538
-16 | -0.3652 | 0.18189 | -0.027 | -2.0078
-15.5 | -0.3603 | 0.17478 | -0.0329 | -2.0614
-15 | -0.3392 | 0.16671 | -0.0346 | -2.0347
-14.5 | -0.3188 | 0.16027 | -0.0363 | -1.9891
-14 | -0.327 | 0.1529 | -0.0431 | -2.1387
-13.5 | -0.3025 | 0.14495 | -0.0434 | -2.0869
-13 | -0.2842 | 0.13867 | -0.0444 | -2.0495
-12.5 | -0.3046 | 0.12516 | -0.0516 | -2.4337
-12 | -0.301 | 0.11678 | -0.0539 | -2.5775
-11.5 | -0.3 | 0.10895 | -0.0556 | -2.7536
-11 | -0.3121 | 0.10016 | -0.0579 | -3.116
-10.5 | -0.3177 | 0.08344 | -0.0726 | -3.8075
-10 | -0.3633 | 0.05922 | -0.0976 | -6.1348
-9.5 | -0.3851 | 0.04238 | -0.1201 | -9.0868
-9 | -0.3673 | 0.03494 | -0.1271 | -10.5123
-8.5 | -0.3786 | 0.03031 | -0.121 | -12.4909
-8 | -0.3846 | 0.02662 | -0.1116 | -14.4478
-7.5 | -0.3638 | 0.02437 | -0.104 | -14.9282
-7 | -0.3278 | 0.022 | -0.0982 | -14.9
-6.5 | -0.2817 | 0.02053 | -0.0934 | -13.7214
-6 | -0.2295 | 0.01913 | -0.0899 | -11.9969
-5.5 | -0.1775 | 0.01805 | -0.0863 | -9.8338
-5 | -0.1295 | 0.01704 | -0.0822 | -7.5998
-4.5 | -0.0834 | 0.01634 | -0.0777 | -5.104
-4 | -0.0404 | 0.01566 | -0.0728 | -2.5798
-3.5 | -0.0019 | 0.01499 | -0.0672 | -0.12675
-3 | 0.0284 | 0.01422 | -0.0601 | 1.9972
-2.5 | 0.0303 | 0.01304 | -0.0474 | 2.3236
-2 | 0.1412 | 0.01364 | -0.053 | 10.3519
-1.5 | 0.2187 | 0.01499 | -0.0526 | 14.5897
-1 | 0.3067 | 0.01631 | -0.0547 | 18.8044
-0.5 | 0.3778 | 0.01717 | -0.0544 | 22.0035
0 | 0.4665 | 0.018 | -0.0578 | 25.9167
0.5 | 0.5975 | 0.01903 | -0.0688 | 31.3978
1 | 0.6735 | 0.01926 | -0.0706 | 34.9688
1.5 | 0.7321 | 0.01952 | -0.0693 | 37.5051
2 | 0.8103 | 0.01951 | -0.0719 | 41.5325
2.5 | 0.8733 | 0.01973 | -0.0715 | 44.2625
3 | 0.9333 | 0.02005 | -0.0704 | 46.5486
3.5 | 1.0084 | 0.02005 | -0.0722 | 50.2943
4 | 1.0724 | 0.02034 | -0.0719 | 52.7237
4.5 | 1.1386 | 0.02064 | -0.0721 | 55.1647
5 | 1.1985 | 0.02099 | -0.071 | 57.0986
5.5 | 1.2359 | 0.02158 | -0.0652 | 57.2706
6 | 1.2489 | 0.02254 | -0.0558 | 55.4082
6.5 | 1.2599 | 0.02359 | -0.0461 | 53.4082
7 | 1.2794 | 0.02425 | -0.0373 | 52.7588
7.5 | 1.2397 | 0.02576 | -0.0207 | 48.125
8 | 1.2358 | 0.0272 | -0.0102 | 45.4338
8.5 | 1.2324 | 0.02894 | -0.0006 | 42.5847
9 | 1.2013 | 0.03231 | 0.0097 | 37.1804
9.5 | 1.1941 | 0.03524 | 0.0171 | 33.8848
10 | 1.2096 | 0.03721 | 0.023 | 32.5074
10.5 | 1.1673 | 0.04306 | 0.0295 | 27.1087
11 | 1.1296 | 0.04955 | 0.0341 | 22.7972
11.5 | 1.0914 | 0.05696 | 0.0372 | 19.1608
12 | 1.0585 | 0.06463 | 0.0391 | 16.3778

## 25. Re 500k Mach 0.00 (1)
BIGFOIL.COM POLAR EXPORT
TsAGI B 17.0% thick
TsAGI B 17.0% thick |  |  |  | Cl Max: | 1.482 | at alpha= | 15 | deg
JavaFoil+Calcfoil stall+Eppler ext transition |  |  |  | L/D Max: | 80.315 | at alpha= | 8 | deg
Re: | 500000 |  |  | Cd Min: | 0.00717 | at alpha= | -2 | deg
Mach: | 0 |  |  | Cl=0 at alpha= | -0.76613 | deg
|  |  |  | @ Cl=0.1, Cd= | 0.0077847
|  |  |  | @ Cl=0.4, Cd= | 0.0086931
|  |  |  | @ Cl=0.6, Cd= | 0.0095
alpha (deg) | Cl | Cd | Cm | Cl/Cd
-15 | -0.97 | 0.11585 | 0.017 | -8.369
-14.5 | -0.971 | 0.10867 | 0.017 | -8.931
-14 | -0.969 | 0.10182 | 0.017 | -9.518
-13.5 | -0.965 | 0.09523 | 0.017 | -10.131
-13 | -0.958 | 0.08871 | 0.017 | -10.798
-12.5 | -0.949 | 0.08192 | 0.017 | -11.583
-12 | -0.937 | 0.07531 | 0.018 | -12.444
-11.5 | -0.925 | 0.06767 | 0.018 | -13.669
-11 | -0.914 | 0.0584 | 0.019 | -15.65
-10.5 | -0.998 | 0.0252 | 0.024 | -39.592
-10 | -1.004 | 0.01989 | 0.024 | -50.468
-9.5 | -0.971 | 0.01872 | 0.024 | -51.861
-9 | -0.932 | 0.01783 | 0.023 | -52.272
-8.5 | -0.889 | 0.01714 | 0.022 | -51.866
-8 | -0.842 | 0.01648 | 0.022 | -51.079
-7.5 | -0.793 | 0.01595 | 0.021 | -49.697
-7 | -0.741 | 0.01546 | 0.02 | -47.944
-6.5 | -0.688 | 0.01466 | 0.019 | -46.918
-6 | -0.632 | 0.01421 | 0.018 | -44.502
-5.5 | -0.575 | 0.01379 | 0.018 | -41.725
-5 | -0.518 | 0.01168 | 0.017 | -44.309
-4.5 | -0.458 | 0.01209 | 0.016 | -37.909
-4 | -0.399 | 0.01182 | 0.015 | -33.717
-3.5 | -0.338 | 0.01158 | 0.014 | -29.201
-3 | -0.277 | 0.01097 | 0.013 | -25.251
-2.5 | -0.216 | 0.01123 | 0.013 | -19.196
-2 | -0.154 | 0.00717 | 0.012 | -21.42
-1.5 | -0.092 | 0.00728 | 0.011 | -12.58
-1 | -0.029 | 0.00762 | 0.01 | -3.855
-0.5 | 0.033 | 0.00769 | 0.009 | 4.277
0 | 0.095 | 0.0078 | 0.008 | 12.213
0.5 | 0.157 | 0.00761 | 0.007 | 20.684
1 | 0.219 | 0.00773 | 0.006 | 28.39
1.5 | 0.281 | 0.00759 | 0.005 | 37.094
2 | 0.343 | 0.0085 | 0.004 | 40.359
2.5 | 0.405 | 0.00871 | 0.003 | 46.483
3 | 0.466 | 0.00893 | 0.002 | 52.196
3.5 | 0.527 | 0.00918 | 0.001 | 57.44
4 | 0.588 | 0.00944 | 0 | 62.238
4.5 | 0.648 | 0.00974 | -0.001 | 66.541
5 | 0.708 | 0.01007 | -0.002 | 70.278
5.5 | 0.767 | 0.01044 | -0.003 | 73.436
6 | 0.825 | 0.01085 | -0.004 | 76.067
6.5 | 0.883 | 0.01131 | -0.005 | 78.037
7 | 0.94 | 0.01183 | -0.006 | 79.419
7.5 | 0.996 | 0.01242 | -0.007 | 80.173
8 | 1.051 | 0.01308 | -0.008 | 80.315
8.5 | 1.105 | 0.01384 | -0.009 | 79.81
9 | 1.157 | 0.0147 | -0.01 | 78.72
9.5 | 1.207 | 0.01568 | -0.011 | 76.977
10 | 1.253 | 0.01677 | -0.012 | 74.75
10.5 | 1.297 | 0.01803 | -0.013 | 71.924
11 | 1.336 | 0.01946 | -0.014 | 68.639
11.5 | 1.371 | 0.02112 | -0.015 | 64.927
12 | 1.402 | 0.02309 | -0.015 | 60.739
12.5 | 1.429 | 0.0255 | -0.016 | 56.049
13 | 1.45 | 0.02879 | -0.017 | 50.36
13.5 | 1.454 | 0.03928 | -0.018 | 37.008
14 | 1.467 | 0.04265 | -0.019 | 34.406
14.5 | 1.477 | 0.04615 | -0.02 | 32
15 | 1.482 | 0.04976 | -0.02 | 29.779
15.5 | 1.482 | 0.05353 | -0.021 | 27.687
16 | 1.478 | 0.0575 | -0.022 | 25.701
16.5 | 1.469 | 0.062 | -0.023 | 23.691
17 | 1.456 | 0.06671 | -0.024 | 21.819
17.5 | 1.438 | 0.07172 | -0.025 | 20.054
18 | 1.417 | 0.07722 | -0.025 | 18.355
18.5 | 1.393 | 0.08321 | -0.026 | 16.737
19 | 1.365 | 0.08965 | -0.027 | 15.226
19.5 | 1.334 | 0.09681 | -0.027 | 13.782
20 | 1.301 | 0.10457 | -0.028 | 12.443

## 26. Re 500k Mach 0.00 (2)
BIGFOIL.COM POLAR EXPORT
TsAGI B 17.0% thick
TsAGI B 17.0% thick |  |  |  | Cl Max: | 1.3891 | at alpha= | 10 | deg
XFOIL ncrit=9 |  |  |  | L/D Max: | 87.6126 | at alpha= | 9.5 | deg
Re: | 500000 |  |  | Cd Min: | 0.20209 | at alpha= | -19 | deg
Mach: | 0 |  |  | Cl=0 at alpha= | -1.8765 | deg
|  |  |  | @ Cl=0.1, Cd= | 0.008591
|  |  |  | @ Cl=0.4, Cd= | 0.011491
|  |  |  | @ Cl=0.6, Cd= | 0.012544
alpha (deg) | Cl | Cd | Cm | Cl/Cd
-19 | -0.4742 | 0.20209 | -0.0047 | -2.3465
-17.5 | -0.8476 | 0.08505 | -0.0607 | -9.9659
-17 | -0.899 | 0.0688 | -0.071 | -13.0669
-16.5 | -0.9306 | 0.05743 | -0.0774 | -16.2041
-16 | -0.9508 | 0.04936 | -0.0802 | -19.2626
-15.5 | -0.9658 | 0.04318 | -0.0801 | -22.3668
-15 | -0.9705 | 0.03888 | -0.0781 | -24.9614
-14.5 | -0.9706 | 0.03555 | -0.0748 | -27.3024
-14 | -0.9746 | 0.03166 | -0.07 | -30.7833
-13.5 | -0.963 | 0.02975 | -0.0656 | -32.3697
-13 | -0.9505 | 0.028 | -0.0604 | -33.9464
-12.5 | -0.9382 | 0.02628 | -0.0546 | -35.7002
-12 | -0.9274 | 0.02469 | -0.0481 | -37.5618
-11.5 | -0.8969 | 0.02302 | -0.0454 | -38.9618
-11 | -0.8352 | 0.02149 | -0.0481 | -38.8646
-10.5 | -0.7641 | 0.01944 | -0.053 | -39.3056
-10 | -0.6584 | 0.0181 | -0.0646 | -36.3757
-9.5 | -0.5572 | 0.01645 | -0.0758 | -33.8723
-9 | -0.4981 | 0.01552 | -0.0776 | -32.0941
-8.5 | -0.4541 | 0.01501 | -0.0757 | -30.2532
-8 | -0.4159 | 0.01437 | -0.0726 | -28.9422
-7.5 | -0.379 | 0.01377 | -0.0691 | -27.5236
-7 | -0.3401 | 0.01329 | -0.0659 | -25.5907
-6.5 | -0.3004 | 0.01287 | -0.0628 | -23.3411
-6 | -0.2613 | 0.01242 | -0.0596 | -21.0386
-5.5 | -0.2217 | 0.01199 | -0.0564 | -18.4904
-5 | -0.1814 | 0.01162 | -0.0534 | -15.611
-4.5 | -0.1419 | 0.01123 | -0.0501 | -12.6358
-4 | -0.1034 | 0.01083 | -0.0467 | -9.5476
-3.5 | -0.0668 | 0.01037 | -0.0429 | -6.4417
-3 | -0.0381 | 0.0097 | -0.0375 | -3.9278
-2.5 | -0.0386 | 0.00868 | -0.0258 | -4.447
-2 | -0.0186 | 0.008 | -0.0177 | -2.325
-1.5 | 0.0567 | 0.00828 | -0.0213 | 6.8478
-1 | 0.1291 | 0.0088 | -0.0243 | 14.6705
-0.5 | 0.1931 | 0.00935 | -0.0255 | 20.6524
0 | 0.2499 | 0.00987 | -0.0253 | 25.3191
0.5 | 0.3406 | 0.01079 | -0.032 | 31.5663
1 | 0.4228 | 0.01176 | -0.0367 | 35.9524
1.5 | 0.5076 | 0.01228 | -0.0426 | 41.3355
2 | 0.5458 | 0.01245 | -0.0392 | 43.8394
2.5 | 0.6152 | 0.01257 | -0.0423 | 48.9419
3 | 0.6792 | 0.01271 | -0.0444 | 53.4382
3.5 | 0.7172 | 0.01291 | -0.041 | 55.5538
4 | 0.7837 | 0.01302 | -0.0437 | 60.192
4.5 | 0.8446 | 0.01313 | -0.0453 | 64.326
5 | 0.8839 | 0.0134 | -0.0423 | 65.9627
5.5 | 0.9472 | 0.01353 | -0.0445 | 70.0074
6 | 1.0052 | 0.01367 | -0.0456 | 73.5333
6.5 | 1.0475 | 0.01396 | -0.0435 | 75.0358
7 | 1.1082 | 0.01412 | -0.0453 | 78.4844
8 | 1.2083 | 0.01466 | -0.0447 | 82.4216
8.5 | 1.2623 | 0.01488 | -0.0454 | 84.832
9 | 1.3099 | 0.01528 | -0.0448 | 85.7264
9.5 | 1.3615 | 0.01554 | -0.0453 | 87.6126
10 | 1.3891 | 0.01597 | -0.041 | 86.9818
10.5 | 1.3856 | 0.01655 | -0.0306 | 83.7221
11 | 1.3836 | 0.01737 | -0.021 | 79.6546
11.5 | 1.3811 | 0.01852 | -0.0122 | 74.5734
12 | 1.3789 | 0.02001 | -0.0043 | 68.9105
12.5 | 1.3775 | 0.02188 | 0.0026 | 62.957
13 | 1.3739 | 0.02426 | 0.0089 | 56.6323
13.5 | 1.369 | 0.02715 | 0.0143 | 50.4236
14 | 1.3557 | 0.03103 | 0.0194 | 43.69
14.5 | 1.3461 | 0.03509 | 0.0234 | 38.3614
15 | 1.3299 | 0.04016 | 0.0268 | 33.115

## 27. Re 500k Mach 0.10 (1)
BIGFOIL.COM POLAR EXPORT
TsAGI B 17.0% thick
TsAGI B 17.0% thick |  |  |  | Cl Max: | 1.474 | at alpha= | 15 | deg
JavaFoil+Calcfoil stall+Eppler ext transition |  |  |  | L/D Max: | 79.782 | at alpha= | 8 | deg
Re: | 500000 |  |  | Cd Min: | 0.0072 | at alpha= | -2 | deg
Mach: | 0.1 |  |  | Cl=0 at alpha= | -0.76191 | deg
|  |  |  | @ Cl=0.1, Cd= | 0.0075271
|  |  |  | @ Cl=0.4, Cd= | 0.0087174
|  |  |  | @ Cl=0.6, Cd= | 0.0095392
alpha (deg) | Cl | Cd | Cm | Cl/Cd
-15 | -0.949 | 0.11835 | 0.017 | -8.021
-14.5 | -0.953 | 0.11106 | 0.017 | -8.582
-14 | -0.954 | 0.10389 | 0.017 | -9.185
-13.5 | -0.952 | 0.09706 | 0.017 | -9.811
-13 | -0.947 | 0.09055 | 0.017 | -10.464
-12.5 | -0.94 | 0.08402 | 0.017 | -11.184
-12 | -0.93 | 0.07718 | 0.017 | -12.048
-11.5 | -0.918 | 0.07002 | 0.018 | -13.109
-11 | -0.906 | 0.06149 | 0.018 | -14.731
-10.5 | -0.907 | 0.04771 | 0.02 | -19.003
-10 | -1.001 | 0.02037 | 0.024 | -49.134
-9.5 | -0.971 | 0.01898 | 0.024 | -51.181
-9 | -0.933 | 0.018 | 0.023 | -51.838
-8.5 | -0.891 | 0.01728 | 0.022 | -51.544
-8 | -0.844 | 0.0166 | 0.022 | -50.859
-7.5 | -0.795 | 0.01605 | 0.021 | -49.559
-7 | -0.744 | 0.01555 | 0.02 | -47.838
-6.5 | -0.69 | 0.01474 | 0.019 | -46.848
-6 | -0.635 | 0.01426 | 0.019 | -44.514
-5.5 | -0.578 | 0.01389 | 0.018 | -41.62
-5 | -0.52 | 0.01172 | 0.017 | -44.372
-4.5 | -0.461 | 0.01216 | 0.016 | -37.885
-4 | -0.401 | 0.01192 | 0.015 | -33.602
-3.5 | -0.34 | 0.01164 | 0.014 | -29.185
-3 | -0.278 | 0.01099 | 0.013 | -25.333
-2.5 | -0.217 | 0.0113 | 0.013 | -19.178
-2 | -0.154 | 0.0072 | 0.012 | -21.446
-1.5 | -0.092 | 0.00731 | 0.011 | -12.593
-1 | -0.03 | 0.00764 | 0.01 | -3.865
-0.5 | 0.033 | 0.00773 | 0.009 | 4.278
0 | 0.096 | 0.00752 | 0.008 | 12.721
0.5 | 0.158 | 0.00763 | 0.007 | 20.718
1 | 0.221 | 0.00777 | 0.006 | 28.377
1.5 | 0.283 | 0.00836 | 0.005 | 33.833
2 | 0.345 | 0.00854 | 0.004 | 40.368
2.5 | 0.407 | 0.00874 | 0.003 | 46.515
3 | 0.468 | 0.00897 | 0.002 | 52.211
3.5 | 0.529 | 0.00921 | 0.001 | 57.464
4 | 0.59 | 0.00949 | 0 | 62.219
4.5 | 0.651 | 0.00979 | -0.001 | 66.464
5 | 0.711 | 0.01013 | -0.002 | 70.177
5.5 | 0.77 | 0.01051 | -0.003 | 73.278
6 | 0.829 | 0.01093 | -0.004 | 75.812
6.5 | 0.886 | 0.0114 | -0.005 | 77.75
7 | 0.943 | 0.01193 | -0.006 | 79.047
7.5 | 1 | 0.01254 | -0.007 | 79.702
8 | 1.055 | 0.01322 | -0.008 | 79.782
8.5 | 1.109 | 0.014 | -0.009 | 79.231
9 | 1.162 | 0.01488 | -0.01 | 78.043
9.5 | 1.211 | 0.01589 | -0.011 | 76.224
10 | 1.258 | 0.01702 | -0.012 | 73.912
10.5 | 1.301 | 0.01831 | -0.013 | 71.066
11 | 1.34 | 0.01978 | -0.014 | 67.719
11.5 | 1.374 | 0.02149 | -0.015 | 63.952
12 | 1.405 | 0.02355 | -0.016 | 59.669
12.5 | 1.43 | 0.02608 | -0.016 | 54.852
13 | 1.436 | 0.03638 | -0.017 | 39.485
13.5 | 1.452 | 0.0402 | -0.018 | 36.125
14 | 1.465 | 0.04355 | -0.019 | 33.63
14.5 | 1.472 | 0.04718 | -0.02 | 31.196
15 | 1.474 | 0.05097 | -0.021 | 28.918
15.5 | 1.472 | 0.05468 | -0.021 | 26.913
16 | 1.464 | 0.05916 | -0.022 | 24.744
16.5 | 1.451 | 0.06368 | -0.023 | 22.793
17 | 1.434 | 0.06863 | -0.024 | 20.9
17.5 | 1.413 | 0.07414 | -0.025 | 19.051
18 | 1.387 | 0.07968 | -0.025 | 17.411
18.5 | 1.358 | 0.08608 | -0.026 | 15.777
19 | 1.325 | 0.09304 | -0.027 | 14.245
19.5 | 1.289 | 0.10093 | -0.027 | 12.776
20 | 1.251 | 0.10962 | -0.028 | 11.411

## 28. Re 500k Mach 0.10 (2)
BIGFOIL.COM POLAR EXPORT
TsAGI B 17.0% thick
TsAGI B 17.0% thick |  |  |  | Cl Max: | 1.3848 | at alpha= | 10 | deg
XFOIL ncrit=9 |  |  |  | L/D Max: | 86.8766 | at alpha= | 9.5 | deg
Re: | 500000 |  |  | Cd Min: | 0.2028 | at alpha= | -19 | deg
Mach: | 0.1 |  |  | Cl=0 at alpha= | -1.8852 | deg
|  |  |  | @ Cl=0.1, Cd= | 0.0086086
|  |  |  | @ Cl=0.4, Cd= | 0.011508
|  |  |  | @ Cl=0.6, Cd= | 0.012592
alpha (deg) | Cl | Cd | Cm | Cl/Cd
-19 | -0.4739 | 0.2028 | -0.0047 | -2.3368
-18.5 | -0.4746 | 0.19166 | -0.0109 | -2.4763
-18 | -0.451 | 0.18828 | -0.0119 | -2.3954
-17 | -0.8097 | 0.08569 | -0.0606 | -9.4492
-16.5 | -0.8754 | 0.06692 | -0.0727 | -13.0813
-16 | -0.911 | 0.0552 | -0.0792 | -16.5036
-15.5 | -0.9353 | 0.04702 | -0.0813 | -19.8915
-15 | -0.946 | 0.04165 | -0.0805 | -22.7131
-14.5 | -0.9524 | 0.03746 | -0.0778 | -25.4245
-14 | -0.958 | 0.0335 | -0.0734 | -28.597
-13.5 | -0.9532 | 0.03085 | -0.0687 | -30.8979
-13 | -0.9424 | 0.02894 | -0.0636 | -32.5639
-12.5 | -0.9322 | 0.02704 | -0.0576 | -34.4749
-12 | -0.9205 | 0.02567 | -0.0512 | -35.859
-11.5 | -0.8966 | 0.02352 | -0.0474 | -38.1207
-11 | -0.8351 | 0.02188 | -0.0501 | -38.1673
-10.5 | -0.7632 | 0.01975 | -0.055 | -38.643
-10 | -0.6563 | 0.01826 | -0.0668 | -35.9419
-9.5 | -0.5562 | 0.01661 | -0.0776 | -33.4859
-9 | -0.4979 | 0.01567 | -0.079 | -31.7741
-8.5 | -0.4533 | 0.01521 | -0.077 | -29.8028
-8 | -0.4164 | 0.01447 | -0.0737 | -28.7768
-7.5 | -0.379 | 0.01387 | -0.0702 | -27.3252
-7 | -0.3393 | 0.01341 | -0.067 | -25.302
-6.5 | -0.2992 | 0.013 | -0.0639 | -23.0154
-6 | -0.26 | 0.01253 | -0.0606 | -20.7502
-5.5 | -0.2208 | 0.01207 | -0.0573 | -18.2933
-5 | -0.1806 | 0.01167 | -0.0541 | -15.4756
-4.5 | -0.1407 | 0.01128 | -0.0509 | -12.4734
-4 | -0.1017 | 0.01089 | -0.0475 | -9.3388
-3.5 | -0.0648 | 0.01045 | -0.0437 | -6.201
-3 | -0.0351 | 0.00979 | -0.0384 | -3.5853
-2.5 | -0.0337 | 0.00877 | -0.0271 | -3.8426
-2 | -0.0186 | 0.00802 | -0.0179 | -2.3192
-1.5 | 0.0624 | 0.00834 | -0.0226 | 7.482
-1 | 0.1296 | 0.00882 | -0.0244 | 14.6939
-0.5 | 0.1932 | 0.00935 | -0.0254 | 20.6631
0 | 0.2499 | 0.00988 | -0.025 | 25.2935
0.5 | 0.3415 | 0.01082 | -0.0319 | 31.5619
1 | 0.4231 | 0.01178 | -0.0364 | 35.9168
1.5 | 0.5096 | 0.01232 | -0.0425 | 41.3636
2 | 0.5477 | 0.01248 | -0.039 | 43.8862
2.5 | 0.6175 | 0.01263 | -0.0421 | 48.8915
3 | 0.6822 | 0.01276 | -0.0442 | 53.4639
3.5 | 0.7202 | 0.01296 | -0.0408 | 55.571
4 | 0.7869 | 0.0131 | -0.0435 | 60.0687
4.5 | 0.8483 | 0.0132 | -0.045 | 64.2652
5 | 0.8877 | 0.01346 | -0.042 | 65.951
5.5 | 0.9516 | 0.01359 | -0.0442 | 70.0221
6 | 1.0093 | 0.01377 | -0.0452 | 73.297
6.5 | 1.0522 | 0.01405 | -0.043 | 74.8897
7 | 1.1132 | 0.0142 | -0.0448 | 78.3944
7.5 | 1.1627 | 0.01452 | -0.0443 | 80.0758
8 | 1.213 | 0.0148 | -0.0439 | 81.9595
8.5 | 1.2669 | 0.01503 | -0.0444 | 84.2914
9 | 1.3151 | 0.01542 | -0.0439 | 85.2853
9.5 | 1.3657 | 0.01572 | -0.0441 | 86.8766
10 | 1.3848 | 0.01615 | -0.038 | 85.7461
10.5 | 1.3823 | 0.01679 | -0.0278 | 82.3288
11 | 1.3808 | 0.01769 | -0.0185 | 78.0554
11.5 | 1.3784 | 0.01894 | -0.0098 | 72.7772
12 | 1.3762 | 0.02055 | -0.0021 | 66.9684
12.5 | 1.3746 | 0.02256 | 0.0047 | 60.9309
13 | 1.3698 | 0.02514 | 0.0108 | 54.4869
13.5 | 1.3635 | 0.02825 | 0.0162 | 48.2655
14 | 1.3512 | 0.03222 | 0.021 | 41.9367
14.5 | 1.3392 | 0.0366 | 0.0249 | 36.5902
15 | 1.3205 | 0.04203 | 0.0281 | 31.418

## 29. Re 500k Mach 0.25 (1)
BIGFOIL.COM POLAR EXPORT
TsAGI B 17.0% thick
TsAGI B 17.0% thick |  |  |  | Cl Max: | 1.436 | at alpha= | 13.5 | deg
JavaFoil+Calcfoil stall+Eppler ext transition |  |  |  | L/D Max: | 77.056 | at alpha= | 7.5 | deg
Re: | 500000 |  |  | Cd Min: | 0.00749 | at alpha= | 0.5 | deg
Mach: | 0.25 |  |  | Cl=0 at alpha= | -0.76562 | deg
|  |  |  | @ Cl=0.1, Cd= | 0.0076353
|  |  |  | @ Cl=0.4, Cd= | 0.0088879
|  |  |  | @ Cl=0.6, Cd= | 0.009745
alpha (deg) | Cl | Cd | Cm | Cl/Cd
-14.5 | -0.807 | 0.12682 | 0.015 | -6.36
-14 | -0.831 | 0.11767 | 0.015 | -7.066
-13.5 | -0.851 | 0.10885 | 0.015 | -7.815
-13 | -0.865 | 0.10104 | 0.015 | -8.559
-12.5 | -0.873 | 0.09376 | 0.016 | -9.314
-12 | -0.876 | 0.08668 | 0.016 | -10.111
-11.5 | -0.874 | 0.07978 | 0.016 | -10.959
-11 | -0.867 | 0.07295 | 0.016 | -11.879
-10.5 | -0.857 | 0.06549 | 0.017 | -13.078
-10 | -0.846 | 0.05671 | 0.018 | -14.926
-9.5 | -0.946 | 0.02255 | 0.024 | -41.949
-9 | -0.935 | 0.01932 | 0.024 | -48.417
-8.5 | -0.899 | 0.01824 | 0.023 | -49.28
-8 | -0.856 | 0.01744 | 0.022 | -49.07
-7.5 | -0.808 | 0.0167 | 0.021 | -48.407
-7 | -0.758 | 0.01579 | 0.021 | -48.008
-6.5 | -0.705 | 0.0152 | 0.02 | -46.37
-6 | -0.649 | 0.01472 | 0.019 | -44.109
-5.5 | -0.592 | 0.01425 | 0.018 | -41.527
-5 | -0.533 | 0.01434 | 0.017 | -37.15
-4.5 | -0.472 | 0.01173 | 0.016 | -40.247
-4 | -0.411 | 0.01112 | 0.016 | -36.963
-3.5 | -0.349 | 0.01153 | 0.015 | -30.229
-3 | -0.286 | 0.01124 | 0.014 | -25.433
-2.5 | -0.222 | 0.01095 | 0.013 | -20.314
-2 | -0.158 | 0.00767 | 0.012 | -20.674
-1.5 | -0.094 | 0.00769 | 0.011 | -12.286
-1 | -0.03 | 0.00776 | 0.01 | -3.908
-0.5 | 0.034 | 0.00755 | 0.009 | 4.494
0 | 0.098 | 0.00764 | 0.008 | 12.856
0.5 | 0.162 | 0.00749 | 0.007 | 21.675
1 | 0.226 | 0.00835 | 0.006 | 27.105
1.5 | 0.29 | 0.00853 | 0.005 | 34.034
2 | 0.354 | 0.00872 | 0.004 | 40.579
2.5 | 0.417 | 0.00895 | 0.003 | 46.642
3 | 0.48 | 0.00919 | 0.002 | 52.274
3.5 | 0.543 | 0.00946 | 0.001 | 57.384
4 | 0.605 | 0.00977 | 0 | 61.956
4.5 | 0.667 | 0.01011 | -0.001 | 65.99
5 | 0.728 | 0.01048 | -0.002 | 69.448
5.5 | 0.788 | 0.01091 | -0.003 | 72.216
6 | 0.848 | 0.0114 | -0.004 | 74.389
6.5 | 0.906 | 0.01194 | -0.005 | 75.945
7 | 0.964 | 0.01255 | -0.006 | 76.831
7.5 | 1.021 | 0.01326 | -0.007 | 77.056
8 | 1.078 | 0.01405 | -0.008 | 76.713
8.5 | 1.133 | 0.01495 | -0.009 | 75.774
9 | 1.185 | 0.01597 | -0.01 | 74.246
9.5 | 1.235 | 0.01712 | -0.011 | 72.117
10 | 1.281 | 0.01845 | -0.012 | 69.426
10.5 | 1.323 | 0.01996 | -0.013 | 66.258
11 | 1.359 | 0.02172 | -0.014 | 62.559
11.5 | 1.39 | 0.02379 | -0.015 | 58.416
12 | 1.415 | 0.02633 | -0.016 | 53.745
12.5 | 1.432 | 0.02987 | -0.017 | 47.945
13 | 1.43 | 0.04157 | -0.017 | 34.393
13.5 | 1.436 | 0.04525 | -0.018 | 31.733
14 | 1.434 | 0.04925 | -0.019 | 29.124
14.5 | 1.425 | 0.05357 | -0.02 | 26.608
15 | 1.408 | 0.05834 | -0.021 | 24.132
15.5 | 1.382 | 0.06357 | -0.022 | 21.741
16 | 1.348 | 0.06924 | -0.022 | 19.471
16.5 | 1.306 | 0.07537 | -0.023 | 17.325
17 | 1.255 | 0.08256 | -0.024 | 15.204
17.5 | 1.196 | 0.09093 | -0.025 | 13.157
18 | 1.128 | 0.10181 | -0.025 | 11.081
18.5 | 1.008 | 0.14833 | -0.022 | 6.793

## 30. Re 500k Mach 0.25 (2)
BIGFOIL.COM POLAR EXPORT
TsAGI B 17.0% thick
TsAGI B 17.0% thick |  |  |  | Cl Max: | 1.3711 | at alpha= | 9.5 | deg
XFOIL ncrit=9 |  |  |  | L/D Max: | 82.3936 | at alpha= | 9 | deg
Re: | 500000 |  |  | Cd Min: | 0.16951 | at alpha= | -16.5 | deg
Mach: | 0.25 |  |  | Cl=0 at alpha= | -1.8803 | deg
|  |  |  | @ Cl=0.1, Cd= | 0.0086818
|  |  |  | @ Cl=0.4, Cd= | 0.011572
|  |  |  | @ Cl=0.6, Cd= | 0.012776
alpha (deg) | Cl | Cd | Cm | Cl/Cd
-16.5 | -0.4157 | 0.16951 | -0.0226 | -2.4524
-16 | -0.3979 | 0.16452 | -0.0245 | -2.4186
-15.5 | -0.6647 | 0.0944 | -0.0567 | -7.0413
-15 | -0.7387 | 0.07353 | -0.0702 | -10.0462
-14.5 | -0.7904 | 0.0579 | -0.0809 | -13.6511
-14 | -0.8305 | 0.04738 | -0.0849 | -17.5285
-13.5 | -0.8555 | 0.04072 | -0.084 | -21.0093
-13 | -0.8628 | 0.03666 | -0.0805 | -23.5352
-12.5 | -0.8712 | 0.033 | -0.075 | -26.4
-12 | -0.8753 | 0.03015 | -0.068 | -29.0315
-11.5 | -0.8778 | 0.02788 | -0.0599 | -31.4849
-11 | -0.8262 | 0.02456 | -0.0617 | -33.6401
-10.5 | -0.7502 | 0.02211 | -0.067 | -33.9303
-10 | -0.6419 | 0.01951 | -0.0789 | -32.9011
-9.5 | -0.5485 | 0.01765 | -0.0874 | -31.0765
-9 | -0.4947 | 0.01686 | -0.0869 | -29.3416
-8.5 | -0.4556 | 0.01592 | -0.0837 | -28.6181
-8 | -0.4168 | 0.01514 | -0.08 | -27.5297
-7.5 | -0.3763 | 0.01459 | -0.0765 | -25.7916
-7 | -0.3378 | 0.01393 | -0.0727 | -24.2498
-6.5 | -0.298 | 0.01336 | -0.069 | -22.3054
-6 | -0.2574 | 0.01287 | -0.0654 | -20
-5.5 | -0.2163 | 0.01243 | -0.062 | -17.4014
-5 | -0.1743 | 0.01205 | -0.0586 | -14.4647
-4.5 | -0.1335 | 0.01162 | -0.0551 | -11.4888
-4 | -0.0929 | 0.01121 | -0.0515 | -8.2872
-3.5 | -0.0545 | 0.01076 | -0.0476 | -5.0651
-3 | -0.0207 | 0.0102 | -0.0427 | -2.0294
-2 | -0.0197 | 0.00826 | -0.0185 | -2.385
-1.5 | 0.0626 | 0.00841 | -0.0229 | 7.4435
-1 | 0.1259 | 0.00887 | -0.0234 | 14.1939
-0.5 | 0.1903 | 0.0094 | -0.0241 | 20.2447
0 | 0.2581 | 0.01003 | -0.0255 | 25.7328
0.5 | 0.3454 | 0.01089 | -0.031 | 31.7172
1 | 0.4239 | 0.01187 | -0.0344 | 35.7119
1.5 | 0.5199 | 0.01257 | -0.0419 | 41.3604
2 | 0.583 | 0.01273 | -0.0431 | 45.7973
2.5 | 0.6305 | 0.01286 | -0.0412 | 49.028
3 | 0.6981 | 0.01306 | -0.0434 | 53.4533
3.5 | 0.7354 | 0.01327 | -0.0394 | 55.4182
4 | 0.8054 | 0.01338 | -0.0422 | 60.1943
4.5 | 0.8686 | 0.01357 | -0.0436 | 64.0088
5 | 0.9077 | 0.0139 | -0.04 | 65.3022
5.5 | 0.9744 | 0.01399 | -0.0422 | 69.6497
6 | 1.033 | 0.01423 | -0.0427 | 72.5931
6.5 | 1.0771 | 0.01459 | -0.0403 | 73.8245
7 | 1.1371 | 0.01483 | -0.0413 | 76.6757
7.5 | 1.1787 | 0.01528 | -0.0384 | 77.1401
8 | 1.2397 | 0.01545 | -0.0397 | 80.2395
8.5 | 1.2899 | 0.01583 | -0.0388 | 81.4845
9 | 1.3356 | 0.01621 | -0.0372 | 82.3936
9.5 | 1.3711 | 0.01665 | -0.0339 | 82.3483
10 | 1.3663 | 0.01747 | -0.0232 | 78.2084
10.5 | 1.3627 | 0.01861 | -0.0136 | 73.2241
11 | 1.3621 | 0.02004 | -0.0053 | 67.9691
11.5 | 1.3596 | 0.02194 | 0.0023 | 61.969
12 | 1.3572 | 0.02427 | 0.009 | 55.9209
12.5 | 1.3521 | 0.02718 | 0.015 | 49.7461
13 | 1.3462 | 0.03055 | 0.0202 | 44.0655
13.5 | 1.3371 | 0.03454 | 0.0247 | 38.7116
14 | 1.3194 | 0.03963 | 0.0286 | 33.293
14.5 | 1.3007 | 0.04532 | 0.0316 | 28.7004

## 31. Re 500k Mach 0.50 (1)
BIGFOIL.COM POLAR EXPORT
TsAGI B 17.0% thick
TsAGI B 17.0% thick |  |  |  | Cl Max: | 1.381 | at alpha= | 10.5 | deg
JavaFoil+Calcfoil stall+Eppler ext transition |  |  |  | L/D Max: | 65.922 | at alpha= | 6 | deg
Re: | 500000 |  |  | Cd Min: | 0.00841 | at alpha= | -1.5 | deg
Mach: | 0.5 |  |  | Cl=0 at alpha= | -0.76389 | deg
|  |  |  | @ Cl=0.1, Cd= | 0.0087122
|  |  |  | @ Cl=0.4, Cd= | 0.0096877
|  |  |  | @ Cl=0.6, Cd= | 0.010797
alpha (deg) | Cl | Cd | Cm | Cl/Cd
-20 | -1.074 | 0.24251 | 0.024 | -4.429
-19.5 | -1.047 | 0.23025 | 0.024 | -4.548
-19 | -1.02 | 0.22419 | 0.024 | -4.551
-18.5 | -0.992 | 0.22114 | 0.023 | -4.484
-18 | -0.965 | 0.21369 | 0.023 | -4.513
-17.5 | -0.937 | 0.20938 | 0.022 | -4.477
-17 | -0.909 | 0.20627 | 0.021 | -4.405
-16.5 | -0.882 | 0.20193 | 0.021 | -4.366
-16 | -0.853 | 0.19252 | 0.02 | -4.43
-15.5 | -0.826 | 0.18821 | 0.02 | -4.387
-15 | -0.797 | 0.17734 | 0.019 | -4.496
-14.5 | -0.77 | 0.17266 | 0.019 | -4.458
-14 | -0.742 | 0.16864 | 0.018 | -4.401
-13.5 | -0.714 | 0.16173 | 0.017 | -4.413
-13 | -0.686 | 0.16106 | 0.017 | -4.26
-12.5 | -0.658 | 0.15141 | 0.016 | -4.344
-12 | -0.629 | 0.14401 | 0.015 | -4.371
-11.5 | -0.602 | 0.13924 | 0.015 | -4.321
-11 | -0.573 | 0.13105 | 0.014 | -4.375
-10.5 | -0.546 | 0.1279 | 0.014 | -4.267
-10 | -0.517 | 0.1197 | 0.013 | -4.323
-9.5 | -0.489 | 0.11595 | 0.012 | -4.22
-9 | -0.461 | 0.10816 | 0.011 | -4.264
-8.5 | -0.433 | 0.0743 | 0.01 | -5.83
-8 | -0.627 | 0.06406 | 0.012 | -9.793
-7.5 | -0.657 | 0.05433 | 0.014 | -12.097
-7 | -0.763 | 0.0209 | 0.022 | -36.502
-6.5 | -0.747 | 0.01791 | 0.022 | -41.689
-6 | -0.699 | 0.01683 | 0.021 | -41.563
-5.5 | -0.645 | 0.01599 | 0.02 | -40.308
-5 | -0.585 | 0.01529 | 0.019 | -38.246
-4.5 | -0.521 | 0.01442 | 0.018 | -36.14
-4 | -0.455 | 0.01388 | 0.017 | -32.778
-3.5 | -0.387 | 0.0134 | 0.016 | -28.885
-3 | -0.318 | 0.01269 | 0.015 | -25.04
-2.5 | -0.248 | 0.0123 | 0.014 | -20.142
-2 | -0.177 | 0.01006 | 0.013 | -17.577
-1.5 | -0.105 | 0.00841 | 0.012 | -12.537
-1 | -0.034 | 0.00849 | 0.011 | -3.984
-0.5 | 0.038 | 0.00859 | 0.01 | 4.411
0 | 0.109 | 0.00873 | 0.009 | 12.523
0.5 | 0.181 | 0.00891 | 0.008 | 20.283
1 | 0.252 | 0.00912 | 0.007 | 27.604
1.5 | 0.322 | 0.00937 | 0.006 | 34.406
2 | 0.392 | 0.00965 | 0.005 | 40.652
2.5 | 0.462 | 0.00998 | 0.004 | 46.288
3 | 0.531 | 0.01036 | 0.002 | 51.249
3.5 | 0.599 | 0.01079 | 0.001 | 55.517
4 | 0.666 | 0.01128 | 0 | 59.057
4.5 | 0.733 | 0.01185 | -0.001 | 61.852
5 | 0.798 | 0.01249 | -0.002 | 63.928
5.5 | 0.863 | 0.01323 | -0.003 | 65.268
6 | 0.927 | 0.01406 | -0.004 | 65.922
6.5 | 0.99 | 0.01502 | -0.005 | 65.885
7 | 1.051 | 0.01611 | -0.007 | 65.272
7.5 | 1.112 | 0.01734 | -0.008 | 64.108
8 | 1.171 | 0.01877 | -0.009 | 62.381
8.5 | 1.228 | 0.0204 | -0.01 | 60.175
9 | 1.28 | 0.02231 | -0.011 | 57.369
9.5 | 1.325 | 0.02456 | -0.012 | 53.958
10 | 1.361 | 0.02725 | -0.013 | 49.943
10.5 | 1.381 | 0.03064 | -0.014 | 45.066
11 | 1.373 | 0.03553 | -0.015 | 38.657
11.5 | 1.308 | 0.05329 | -0.016 | 24.543
12 | 1.122 | 0.06313 | -0.017 | 17.77
12.5 | 0.737 | 0.09905 | -0.007 | 7.444
13 | 0.765 | 0.12943 | -0.008 | 5.911
13.5 | 0.793 | 0.14151 | -0.009 | 5.601
14 | 0.82 | 0.14741 | -0.01 | 5.565
14.5 | 0.849 | 0.15974 | -0.011 | 5.314
15 | 0.877 | 0.169 | -0.012 | 5.188
15.5 | 0.905 | 0.17286 | -0.013 | 5.234

## 32. Re 500k Mach 0.50 (2)
BIGFOIL.COM POLAR EXPORT
TsAGI B 17.0% thick
TsAGI B 17.0% thick |  |  |  | Cl Max: | 1.3053 | at alpha= | 8.5 | deg
XFOIL ncrit=9 |  |  |  | L/D Max: | 65.2239 | at alpha= | 6.5 | deg
Re: | 500000 |  |  | Cd Min: | 0.23797 | at alpha= | -20 | deg
Mach: | 0.5 |  |  | Cl=0 at alpha= | -3.3565 | deg
|  |  |  | @ Cl=0.1, Cd= | 0.0092357
|  |  |  | @ Cl=0.4, Cd= | 0.011857
|  |  |  | @ Cl=0.6, Cd= | 0.013765
alpha (deg) | Cl | Cd | Cm | Cl/Cd
-20 | -0.5256 | 0.23797 | 0.0039 | -2.2087
-19.5 | -0.5035 | 0.2313 | 0.0004 | -2.1768
-19 | -0.4825 | 0.22438 | -0.0034 | -2.1504
-18.5 | -0.4711 | 0.21481 | -0.0099 | -2.1931
-18 | -0.4465 | 0.20821 | -0.012 | -2.1445
-17.5 | -0.4252 | 0.20185 | -0.0152 | -2.1065
-17 | -0.4199 | 0.19182 | -0.0222 | -2.189
-16.5 | -0.3955 | 0.18491 | -0.0238 | -2.1389
-16 | -0.3736 | 0.179 | -0.0261 | -2.0872
-15.5 | -0.37 | 0.1693 | -0.0325 | -2.1855
-15 | -0.3607 | 0.16019 | -0.0366 | -2.2517
-14 | -0.3378 | 0.14281 | -0.0415 | -2.3654
-13.5 | -0.3374 | 0.13297 | -0.0455 | -2.5374
-13 | -0.3228 | 0.1272 | -0.0472 | -2.5377
-12.5 | -0.3244 | 0.11797 | -0.0506 | -2.7499
-12 | -0.3371 | 0.10729 | -0.0548 | -3.142
-11.5 | -0.3743 | 0.09023 | -0.0641 | -4.1483
-11 | -0.4036 | 0.07038 | -0.0841 | -5.7346
-10.5 | -0.4488 | 0.04489 | -0.1167 | -9.9978
-10 | -0.4423 | 0.03414 | -0.1314 | -12.9555
-9.5 | -0.4576 | 0.02804 | -0.1291 | -16.3195
-9 | -0.4597 | 0.02385 | -0.1224 | -19.2746
-8 | -0.4077 | 0.01936 | -0.1093 | -21.0589
-7.5 | -0.3701 | 0.01797 | -0.1034 | -20.5954
-7 | -0.3288 | 0.01663 | -0.0979 | -19.7715
-6.5 | -0.2845 | 0.01565 | -0.0927 | -18.1789
-6 | -0.239 | 0.01489 | -0.0877 | -16.051
-5.5 | -0.1937 | 0.0142 | -0.0828 | -13.6408
-5 | -0.149 | 0.01355 | -0.0779 | -10.9963
-4.5 | -0.1039 | 0.013 | -0.073 | -7.9923
-4 | -0.0574 | 0.01255 | -0.0685 | -4.5737
-3.5 | -0.0124 | 0.0121 | -0.0638 | -1.0248
-3 | 0.0308 | 0.01168 | -0.0589 | 2.637
-2 | 0.0829 | 0.01022 | -0.0427 | 8.1115
-1.5 | 0.061 | 0.00906 | -0.0242 | 6.7329
-1 | 0.1498 | 0.00946 | -0.0274 | 15.8351
-0.5 | 0.2266 | 0.01008 | -0.0283 | 22.4802
0 | 0.2832 | 0.01065 | -0.0253 | 26.5915
0.5 | 0.3869 | 0.01171 | -0.0318 | 33.0401
1 | 0.4715 | 0.01266 | -0.0344 | 37.2433
1.5 | 0.5579 | 0.0136 | -0.0373 | 41.0221
2 | 0.6397 | 0.01392 | -0.0402 | 45.9555
2.5 | 0.7003 | 0.01423 | -0.039 | 49.2129
3 | 0.7598 | 0.01451 | -0.0374 | 52.3639
3.5 | 0.8271 | 0.01482 | -0.0374 | 55.8097
4 | 0.8753 | 0.01515 | -0.0336 | 57.7756
4.5 | 0.9422 | 0.01552 | -0.0335 | 60.7088
5 | 0.9836 | 0.01596 | -0.0284 | 61.6291
5.5 | 1.0482 | 0.01635 | -0.0278 | 64.1101
6 | 1.0842 | 0.01685 | -0.0218 | 64.3442
6.5 | 1.1362 | 0.01742 | -0.0191 | 65.2239
7 | 1.1798 | 0.01815 | -0.0152 | 65.0028
7.5 | 1.227 | 0.01914 | -0.0126 | 64.1066
8 | 1.2739 | 0.02046 | -0.0107 | 62.263
8.5 | 1.3053 | 0.02217 | -0.0069 | 58.8769
9 | 1.3053 | 0.02424 | 0.0016 | 53.849
9.5 | 1.3053 | 0.02671 | 0.0093 | 48.8693
10 | 1.3044 | 0.02954 | 0.0163 | 44.1571
10.5 | 1.3003 | 0.03286 | 0.0227 | 39.5709
11 | 1.2938 | 0.03669 | 0.0284 | 35.263
11.5 | 1.2836 | 0.04121 | 0.0333 | 31.1478
12 | 1.2726 | 0.04623 | 0.0373 | 27.5276
12.5 | 1.2586 | 0.05187 | 0.0405 | 24.2645
13 | 1.2415 | 0.05813 | 0.0429 | 21.3573
13.5 | 1.221 | 0.06503 | 0.0446 | 18.7759

## 33. Re 750k Mach 0.00 (1)
BIGFOIL.COM POLAR EXPORT
TsAGI B 17.0% thick
TsAGI B 17.0% thick |  |  |  | Cl Max: | 1.488 | at alpha= | 15 | deg
JavaFoil+Calcfoil stall+Eppler ext transition |  |  |  | L/D Max: | 93.893 | at alpha= | 8 | deg
Re: | 750000 |  |  | Cd Min: | 0.00674 | at alpha= | 0 | deg
Mach: | 0 |  |  | Cl=0 at alpha= | -0.76613 | deg
|  |  |  | @ Cl=0.1, Cd= | 0.0067489
|  |  |  | @ Cl=0.4, Cd= | 0.0068505
|  |  |  | @ Cl=0.6, Cd= | 0.0082869
alpha (deg) | Cl | Cd | Cm | Cl/Cd
-16 | -0.964 | 0.12323 | 0.018 | -7.824
-15.5 | -0.971 | 0.11551 | 0.018 | -8.404
-15 | -0.975 | 0.10836 | 0.018 | -8.999
-14.5 | -0.977 | 0.10124 | 0.018 | -9.651
-14 | -0.977 | 0.09425 | 0.018 | -10.362
-13.5 | -0.974 | 0.08741 | 0.019 | -11.14
-13 | -0.969 | 0.08045 | 0.019 | -12.04
-12.5 | -0.963 | 0.07223 | 0.019 | -13.334
-12 | -0.957 | 0.06367 | 0.02 | -15.033
-11.5 | -0.964 | 0.04948 | 0.021 | -19.478
-11 | -1.058 | 0.0211 | 0.025 | -50.127
-10.5 | -1.04 | 0.01902 | 0.025 | -54.686
-10 | -1.01 | 0.01791 | 0.024 | -56.36
-9.5 | -0.973 | 0.01703 | 0.024 | -57.157
-9 | -0.933 | 0.01633 | 0.023 | -57.152
-8.5 | -0.89 | 0.01566 | 0.022 | -56.804
-8 | -0.843 | 0.01513 | 0.022 | -55.685
-7.5 | -0.793 | 0.01464 | 0.021 | -54.192
-7 | -0.742 | 0.01413 | 0.02 | -52.481
-6.5 | -0.688 | 0.01371 | 0.019 | -50.193
-6 | -0.632 | 0.01152 | 0.018 | -54.88
-5.5 | -0.576 | 0.01124 | 0.018 | -51.204
-5 | -0.518 | 0.01133 | 0.017 | -45.676
-4.5 | -0.459 | 0.01107 | 0.016 | -41.42
-4 | -0.399 | 0.0108 | 0.015 | -36.918
-3.5 | -0.338 | 0.01055 | 0.014 | -32.056
-3 | -0.277 | 0.01089 | 0.013 | -25.442
-2.5 | -0.216 | 0.01056 | 0.013 | -20.42
-2 | -0.154 | 0.0068 | 0.012 | -22.616
-1.5 | -0.092 | 0.00681 | 0.011 | -13.457
-1 | -0.029 | 0.00687 | 0.01 | -4.28
-0.5 | 0.033 | 0.00696 | 0.009 | 4.731
0 | 0.095 | 0.00674 | 0.008 | 14.14
0.5 | 0.157 | 0.00685 | 0.007 | 22.984
1 | 0.22 | 0.007 | 0.006 | 31.388
1.5 | 0.282 | 0.00681 | 0.005 | 41.325
2 | 0.343 | 0.00697 | 0.004 | 49.269
2.5 | 0.405 | 0.00684 | 0.003 | 59.215
3 | 0.467 | 0.00778 | 0.002 | 60.004
3.5 | 0.528 | 0.00799 | 0.001 | 66.035
4 | 0.589 | 0.00824 | 0 | 71.488
4.5 | 0.65 | 0.0085 | -0.001 | 76.397
5 | 0.71 | 0.00879 | -0.002 | 80.702
5.5 | 0.769 | 0.00911 | -0.003 | 84.42
6 | 0.828 | 0.00946 | -0.004 | 87.541
6.5 | 0.887 | 0.00986 | -0.005 | 89.912
7 | 0.944 | 0.01031 | -0.006 | 91.635
7.5 | 1.001 | 0.0108 | -0.007 | 92.667
8 | 1.057 | 0.01126 | -0.008 | 93.893
8.5 | 1.112 | 0.01191 | -0.009 | 93.347
9 | 1.164 | 0.01265 | -0.01 | 92.065
9.5 | 1.214 | 0.01349 | -0.011 | 89.975
10 | 1.261 | 0.01445 | -0.012 | 87.275
10.5 | 1.305 | 0.01557 | -0.013 | 83.812
11 | 1.344 | 0.01685 | -0.014 | 79.775
11.5 | 1.38 | 0.01834 | -0.015 | 75.216
12 | 1.411 | 0.02014 | -0.016 | 70.049
12.5 | 1.437 | 0.02237 | -0.017 | 64.256
13 | 1.458 | 0.02547 | -0.017 | 57.223
13.5 | 1.459 | 0.03585 | -0.018 | 40.71
14 | 1.473 | 0.03904 | -0.019 | 37.736
14.5 | 1.483 | 0.04232 | -0.02 | 35.034
15 | 1.488 | 0.0457 | -0.021 | 32.551
15.5 | 1.488 | 0.04923 | -0.021 | 30.226
16 | 1.484 | 0.05304 | -0.022 | 27.975
16.5 | 1.475 | 0.05723 | -0.023 | 25.768
17 | 1.462 | 0.06158 | -0.024 | 23.734
17.5 | 1.445 | 0.06623 | -0.025 | 21.813
18 | 1.424 | 0.07126 | -0.026 | 19.978
18.5 | 1.399 | 0.07679 | -0.026 | 18.22
19 | 1.372 | 0.0826 | -0.027 | 16.608
19.5 | 1.341 | 0.08909 | -0.028 | 15.057
20 | 1.309 | 0.09597 | -0.028 | 13.639

## 34. Re 750k Mach 0.00 (2)
BIGFOIL.COM POLAR EXPORT
TsAGI B 17.0% thick
TsAGI B 17.0% thick |  |  |  | Cl Max: | 1.4214 | at alpha= | 11.5 | deg
XFOIL ncrit=9 |  |  |  | L/D Max: | 91.3598 | at alpha= | 10 | deg
Re: | 750000 |  |  | Cd Min: | 0.12042 | at alpha= | -19.5 | deg
Mach: | 0 |  |  | Cl=0 at alpha= | -1.4628 | deg
|  |  |  | @ Cl=0.1, Cd= | 0.0070683
|  |  |  | @ Cl=0.4, Cd= | 0.0092094
|  |  |  | @ Cl=0.6, Cd= | 0.010307
alpha (deg) | Cl | Cd | Cm | Cl/Cd
-19.5 | -0.8266 | 0.12042 | -0.0387 | -6.8643
-19 | -0.8873 | 0.10199 | -0.049 | -8.6999
-18.5 | -0.9409 | 0.08576 | -0.0581 | -10.9713
-18 | -0.9905 | 0.07055 | -0.0667 | -14.0397
-17.5 | -1.03 | 0.05749 | -0.0742 | -17.9162
-17 | -1.0554 | 0.04802 | -0.0782 | -21.9783
-16.5 | -1.066 | 0.04179 | -0.0791 | -25.5085
-16 | -1.0673 | 0.03733 | -0.078 | -28.5909
-15.5 | -1.0624 | 0.03394 | -0.0757 | -31.3023
-15 | -1.0547 | 0.03111 | -0.0724 | -33.9023
-14.5 | -1.0417 | 0.02888 | -0.0687 | -36.0699
-14 | -1.0423 | 0.02606 | -0.0628 | -39.9962
-13.5 | -1.0269 | 0.02447 | -0.0579 | -41.9657
-13 | -1.007 | 0.02328 | -0.053 | -43.256
-12.5 | -0.99 | 0.02207 | -0.0472 | -44.8573
-12 | -0.9584 | 0.02041 | -0.0446 | -46.9574
-11.5 | -0.9008 | 0.01895 | -0.0465 | -47.5356
-11 | -0.8177 | 0.01764 | -0.0534 | -46.3549
-10.5 | -0.7079 | 0.01607 | -0.0664 | -44.051
-10 | -0.6167 | 0.01494 | -0.0752 | -41.2784
-9.5 | -0.5617 | 0.01447 | -0.0758 | -38.8182
-9 | -0.522 | 0.01375 | -0.0732 | -37.9636
-8.5 | -0.481 | 0.01329 | -0.0706 | -36.1926
-8 | -0.4406 | 0.01281 | -0.0678 | -34.395
-7.5 | -0.4011 | 0.01232 | -0.0648 | -32.5568
-7 | -0.3602 | 0.01192 | -0.0619 | -30.2181
-6.5 | -0.3188 | 0.01157 | -0.0591 | -27.554
-6 | -0.2773 | 0.0112 | -0.0563 | -24.7589
-5.5 | -0.2361 | 0.01085 | -0.0534 | -21.7604
-5 | -0.195 | 0.01052 | -0.0504 | -18.5361
-4.5 | -0.1537 | 0.01022 | -0.0475 | -15.0391
-4 | -0.1125 | 0.00988 | -0.0446 | -11.3866
-3.5 | -0.072 | 0.00954 | -0.0415 | -7.5472
-3 | -0.0344 | 0.00914 | -0.0378 | -3.7637
-2.5 | -0.0039 | 0.00858 | -0.0328 | -0.45455
-2 | -0.0016 | 0.00758 | -0.0215 | -0.21108
-1.5 | -0.0046 | 0.00693 | -0.0084 | -0.66378
-1 | 0.0572 | 0.00693 | -0.0094 | 8.254
-0.5 | 0.1222 | 0.00714 | -0.0111 | 17.1148
0 | 0.1801 | 0.00741 | -0.0114 | 24.305
0.5 | 0.2439 | 0.00779 | -0.0129 | 31.3094
1 | 0.3059 | 0.0083 | -0.0138 | 36.8554
1.5 | 0.4042 | 0.00925 | -0.0225 | 43.6973
2 | 0.4853 | 0.00992 | -0.0277 | 48.9214
2.5 | 0.5256 | 0.01006 | -0.0246 | 52.2465
3 | 0.5928 | 0.01028 | -0.0273 | 57.6654
3.5 | 0.6559 | 0.01052 | -0.0291 | 62.3479
4 | 0.7096 | 0.01078 | -0.029 | 65.8256
4.5 | 0.7536 | 0.0109 | -0.0268 | 69.1376
5 | 0.8171 | 0.01114 | -0.0289 | 73.3483
5.5 | 0.875 | 0.01141 | -0.0299 | 76.6871
6 | 0.9093 | 0.01164 | -0.0258 | 78.1186
6.5 | 0.972 | 0.01187 | -0.0279 | 81.8871
7 | 1.031 | 0.01216 | -0.0293 | 84.7862
8 | 1.1228 | 0.01279 | -0.0266 | 87.7873
8.5 | 1.1789 | 0.0131 | -0.0277 | 89.9924
9 | 1.2249 | 0.01351 | -0.0266 | 90.6662
9.5 | 1.262 | 0.0139 | -0.0239 | 90.7914
10 | 1.3101 | 0.01434 | -0.0238 | 91.3598
10.5 | 1.3435 | 0.01505 | -0.0208 | 89.2691
11 | 1.3879 | 0.01578 | -0.0208 | 87.9531
11.5 | 1.4214 | 0.01676 | -0.019 | 84.8091
12 | 1.4154 | 0.0182 | -0.0101 | 77.7692
12.5 | 1.4047 | 0.0203 | -0.0016 | 69.197
13 | 1.3984 | 0.02271 | 0.0052 | 61.5764
13.5 | 1.3877 | 0.02585 | 0.0115 | 53.6828
14 | 1.3724 | 0.02978 | 0.017 | 46.0846
14.5 | 1.363 | 0.03376 | 0.0211 | 40.3732
15 | 1.3425 | 0.03909 | 0.0249 | 34.3438
15.5 | 1.3255 | 0.04463 | 0.0276 | 29.6998
16 | 1.3097 | 0.05051 | 0.0294 | 25.9295
16.5 | 1.2923 | 0.05694 | 0.0307 | 22.6958

## 35. Re 750k Mach 0.10 (1)
BIGFOIL.COM POLAR EXPORT
TsAGI B 17.0% thick
TsAGI B 17.0% thick |  |  |  | Cl Max: | 1.48 | at alpha= | 15 | deg
JavaFoil+Calcfoil stall+Eppler ext transition |  |  |  | L/D Max: | 93.318 | at alpha= | 8 | deg
Re: | 750000 |  |  | Cd Min: | 0.00676 | at alpha= | 0 | deg
Mach: | 0.1 |  |  | Cl=0 at alpha= | -0.76191 | deg
|  |  |  | @ Cl=0.1, Cd= | 0.0067671
|  |  |  | @ Cl=0.4, Cd= | 0.0068847
|  |  |  | @ Cl=0.6, Cd= | 0.0083154
alpha (deg) | Cl | Cd | Cm | Cl/Cd
-16 | -0.937 | 0.1261 | 0.018 | -7.431
-15.5 | -0.947 | 0.11837 | 0.018 | -7.999
-15 | -0.954 | 0.11095 | 0.018 | -8.6
-14.5 | -0.959 | 0.10367 | 0.018 | -9.249
-14 | -0.961 | 0.09651 | 0.018 | -9.956
-13.5 | -0.96 | 0.08953 | 0.018 | -10.724
-13 | -0.957 | 0.08264 | 0.019 | -11.579
-12.5 | -0.952 | 0.07527 | 0.019 | -12.646
-12 | -0.946 | 0.06695 | 0.019 | -14.135
-11.5 | -0.944 | 0.05621 | 0.02 | -16.802
-11 | -1.04 | 0.02306 | 0.025 | -45.117
-10.5 | -1.037 | 0.0194 | 0.025 | -53.44
-10 | -1.009 | 0.01816 | 0.024 | -55.542
-9.5 | -0.974 | 0.01724 | 0.024 | -56.498
-9 | -0.935 | 0.01648 | 0.023 | -56.717
-8.5 | -0.892 | 0.01585 | 0.022 | -56.274
-8 | -0.845 | 0.01524 | 0.022 | -55.454
-7.5 | -0.796 | 0.01473 | 0.021 | -54.029
-7 | -0.744 | 0.01427 | 0.02 | -52.138
-6.5 | -0.691 | 0.01382 | 0.019 | -49.972
-6 | -0.635 | 0.01164 | 0.019 | -54.551
-5.5 | -0.578 | 0.01127 | 0.018 | -51.326
-5 | -0.52 | 0.0114 | 0.017 | -45.632
-4.5 | -0.461 | 0.01107 | 0.016 | -41.617
-4 | -0.401 | 0.01087 | 0.015 | -36.858
-3.5 | -0.34 | 0.0106 | 0.014 | -32.046
-3 | -0.278 | 0.01096 | 0.013 | -25.399
-2.5 | -0.217 | 0.01061 | 0.013 | -20.419
-2 | -0.155 | 0.00679 | 0.012 | -22.753
-1.5 | -0.092 | 0.00684 | 0.011 | -13.463
-1 | -0.03 | 0.0069 | 0.01 | -4.281
-0.5 | 0.033 | 0.00698 | 0.009 | 4.74
0 | 0.096 | 0.00676 | 0.008 | 14.171
0.5 | 0.158 | 0.00687 | 0.007 | 23.036
1 | 0.221 | 0.00701 | 0.006 | 31.504
1.5 | 0.283 | 0.00684 | 0.005 | 41.362
2 | 0.345 | 0.007 | 0.004 | 49.288
2.5 | 0.407 | 0.00687 | 0.003 | 59.299
3 | 0.469 | 0.00781 | 0.002 | 60.039
3.5 | 0.53 | 0.00803 | 0.001 | 66.041
4 | 0.592 | 0.00828 | 0 | 71.442
4.5 | 0.653 | 0.00855 | -0.001 | 76.351
5 | 0.713 | 0.00884 | -0.002 | 80.623
5.5 | 0.773 | 0.00917 | -0.003 | 84.296
6 | 0.832 | 0.00953 | -0.004 | 87.321
6.5 | 0.891 | 0.00994 | -0.005 | 89.589
7 | 0.948 | 0.01039 | -0.006 | 91.242
7.5 | 1.005 | 0.0109 | -0.007 | 92.193
8 | 1.061 | 0.01137 | -0.008 | 93.318
8.5 | 1.116 | 0.01204 | -0.009 | 92.684
9 | 1.169 | 0.0128 | -0.01 | 91.276
9.5 | 1.219 | 0.01368 | -0.011 | 89.074
10 | 1.266 | 0.01467 | -0.012 | 86.249
10.5 | 1.309 | 0.01581 | -0.013 | 82.784
11 | 1.348 | 0.01713 | -0.014 | 78.669
11.5 | 1.383 | 0.01868 | -0.015 | 74.033
12 | 1.413 | 0.02055 | -0.016 | 68.752
12.5 | 1.438 | 0.0229 | -0.017 | 62.803
13 | 1.442 | 0.03307 | -0.017 | 43.619
13.5 | 1.458 | 0.03673 | -0.018 | 39.69
14 | 1.47 | 0.03988 | -0.019 | 36.868
14.5 | 1.478 | 0.04329 | -0.02 | 34.128
15 | 1.48 | 0.04687 | -0.021 | 31.575
15.5 | 1.478 | 0.05044 | -0.022 | 29.295
16 | 1.47 | 0.0545 | -0.022 | 26.97
16.5 | 1.457 | 0.0588 | -0.023 | 24.784
17 | 1.44 | 0.06338 | -0.024 | 22.725
17.5 | 1.419 | 0.06847 | -0.025 | 20.721
18 | 1.394 | 0.07356 | -0.026 | 18.946
18.5 | 1.365 | 0.07942 | -0.026 | 17.183
19 | 1.332 | 0.08563 | -0.027 | 15.558
19.5 | 1.297 | 0.09262 | -0.028 | 14.003
20 | 1.259 | 0.1002 | -0.028 | 12.567

## 36. Re 750k Mach 0.10 (2)
BIGFOIL.COM POLAR EXPORT
TsAGI B 17.0% thick
TsAGI B 17.0% thick |  |  |  | Cl Max: | 1.4181 | at alpha= | 11.5 | deg
XFOIL ncrit=9 |  |  |  | L/D Max: | 90.4824 | at alpha= | 10 | deg
Re: | 750000 |  |  | Cd Min: | 0.11564 | at alpha= | -19 | deg
Mach: | 0.1 |  |  | Cl=0 at alpha= | -1.4794 | deg
|  |  |  | @ Cl=0.1, Cd= | 0.0070935
|  |  |  | @ Cl=0.4, Cd= | 0.0092216
|  |  |  | @ Cl=0.6, Cd= | 0.010339
alpha (deg) | Cl | Cd | Cm | Cl/Cd
-19 | -0.8203 | 0.11564 | -0.042 | -7.0936
-18.5 | -0.8776 | 0.09811 | -0.0518 | -8.9451
-18 | -0.9327 | 0.08175 | -0.061 | -11.4092
-17.5 | -0.9815 | 0.06663 | -0.0698 | -14.7306
-17 | -1.0176 | 0.05429 | -0.0768 | -18.7438
-16.5 | -1.0371 | 0.04596 | -0.08 | -22.5653
-16 | -1.045 | 0.04026 | -0.0801 | -25.9563
-15.5 | -1.0446 | 0.03613 | -0.0785 | -28.9123
-15 | -1.0406 | 0.03279 | -0.0756 | -31.7353
-14.5 | -1.0328 | 0.03005 | -0.0718 | -34.3694
-14 | -1.028 | 0.02741 | -0.0668 | -37.5046
-13.5 | -1.0207 | 0.02526 | -0.0612 | -40.4078
-13 | -1.0022 | 0.02393 | -0.0561 | -41.8805
-12.5 | -0.9867 | 0.02259 | -0.0502 | -43.6786
-12 | -0.9565 | 0.02108 | -0.047 | -45.3748
-11.5 | -0.9014 | 0.0193 | -0.0485 | -46.7047
-11 | -0.8166 | 0.01798 | -0.0556 | -45.4171
-10.5 | -0.7063 | 0.01626 | -0.0686 | -43.4379
-10 | -0.6169 | 0.01512 | -0.0769 | -40.8003
-9.5 | -0.563 | 0.01459 | -0.0771 | -38.5881
-9 | -0.523 | 0.01388 | -0.0744 | -37.6801
-8.5 | -0.4803 | 0.01348 | -0.072 | -35.6306
-8 | -0.4413 | 0.01289 | -0.0689 | -34.2358
-7.5 | -0.4013 | 0.0124 | -0.0658 | -32.3629
-7 | -0.3599 | 0.01201 | -0.0629 | -29.9667
-6.5 | -0.3181 | 0.01166 | -0.0601 | -27.2813
-6 | -0.2765 | 0.01128 | -0.0572 | -24.5124
-5.5 | -0.2352 | 0.01091 | -0.0543 | -21.5582
-5 | -0.1939 | 0.01056 | -0.0513 | -18.3617
-4.5 | -0.1524 | 0.01028 | -0.0483 | -14.8249
-4 | -0.1111 | 0.00994 | -0.0453 | -11.1771
-3.5 | -0.0706 | 0.00958 | -0.0421 | -7.3695
-3 | -0.0323 | 0.00919 | -0.0385 | -3.5147
-2.5 | -0.0013 | 0.00864 | -0.0335 | -0.15046
-2 | 0.0028 | 0.00766 | -0.0226 | 0.36554
-1.5 | -0.0025 | 0.00697 | -0.009 | -0.35868
-1 | 0.0583 | 0.00696 | -0.0096 | 8.3764
-0.5 | 0.1239 | 0.00717 | -0.0114 | 17.2803
0 | 0.1827 | 0.00744 | -0.0117 | 24.5565
0.5 | 0.2448 | 0.00781 | -0.0128 | 31.3444
1 | 0.3061 | 0.00833 | -0.0135 | 36.7467
1.5 | 0.4051 | 0.00927 | -0.0223 | 43.7001
2 | 0.4878 | 0.00995 | -0.0277 | 49.0251
2.5 | 0.5274 | 0.0101 | -0.0243 | 52.2178
3 | 0.595 | 0.01032 | -0.027 | 57.655
3.5 | 0.6588 | 0.01056 | -0.0289 | 62.3864
4 | 0.714 | 0.01081 | -0.029 | 66.05
4.5 | 0.7566 | 0.01096 | -0.0265 | 69.0328
5 | 0.8207 | 0.01119 | -0.0286 | 73.3423
5.5 | 0.8792 | 0.01146 | -0.0296 | 76.719
6 | 0.913 | 0.01172 | -0.0253 | 77.901
6.5 | 0.9763 | 0.01194 | -0.0274 | 81.7672
7 | 1.0356 | 0.01224 | -0.0288 | 84.6078
7.5 | 1.0796 | 0.01261 | -0.0269 | 85.6146
8 | 1.1273 | 0.0129 | -0.0259 | 87.3876
8.5 | 1.1832 | 0.01322 | -0.0267 | 89.5008
9 | 1.2232 | 0.01364 | -0.0243 | 89.6774
9.5 | 1.2661 | 0.01401 | -0.0227 | 90.3712
10 | 1.3129 | 0.01451 | -0.0222 | 90.4824
10.5 | 1.3471 | 0.01525 | -0.0195 | 88.3344
11 | 1.392 | 0.01603 | -0.0195 | 86.8372
11.5 | 1.4181 | 0.01714 | -0.0163 | 82.7363
12 | 1.4117 | 0.01873 | -0.0075 | 75.3711
12.5 | 1.4009 | 0.021 | 0.0007 | 66.7095
13 | 1.395 | 0.02353 | 0.0072 | 59.286
13.5 | 1.3822 | 0.02696 | 0.0134 | 51.2685
14 | 1.3666 | 0.03107 | 0.0186 | 43.9846
14.5 | 1.3559 | 0.03529 | 0.0227 | 38.4216
15 | 1.3336 | 0.04093 | 0.0262 | 32.5825
15.5 | 1.3165 | 0.04664 | 0.0287 | 28.2268
16 | 1.2994 | 0.05279 | 0.0304 | 24.6145
16.5 | 1.2806 | 0.0595 | 0.0314 | 21.5227

## 37. Re 750k Mach 0.25 (1)
BIGFOIL.COM POLAR EXPORT
TsAGI B 17.0% thick
TsAGI B 17.0% thick |  |  |  | Cl Max: | 1.441 | at alpha= | 13.5 | deg
JavaFoil+Calcfoil stall+Eppler ext transition |  |  |  | L/D Max: | 90.161 | at alpha= | 7.5 | deg
Re: | 750000 |  |  | Cd Min: | 0.0067 | at alpha= | 0.5 | deg
Mach: | 0.25 |  |  | Cl=0 at alpha= | -0.76562 | deg
|  |  |  | @ Cl=0.1, Cd= | 0.0068842
|  |  |  | @ Cl=0.4, Cd= | 0.0077237
|  |  |  | @ Cl=0.6, Cd= | 0.0083556
alpha (deg) | Cl | Cd | Cm | Cl/Cd
-15 | -0.779 | 0.12874 | 0.016 | -6.051
-14.5 | -0.809 | 0.11946 | 0.016 | -6.771
-14 | -0.834 | 0.11094 | 0.016 | -7.521
-13.5 | -0.854 | 0.10262 | 0.017 | -8.324
-13 | -0.869 | 0.09476 | 0.017 | -9.173
-12.5 | -0.879 | 0.0874 | 0.017 | -10.054
-12 | -0.883 | 0.08018 | 0.017 | -11.017
-11.5 | -0.883 | 0.07261 | 0.018 | -12.168
-11 | -0.88 | 0.06443 | 0.018 | -13.655
-10.5 | -0.88 | 0.05338 | 0.019 | -16.488
-10 | -0.986 | 0.02089 | 0.025 | -47.221
-9.5 | -0.971 | 0.01867 | 0.024 | -51.998
-9 | -0.939 | 0.01752 | 0.024 | -53.581
-8.5 | -0.9 | 0.01669 | 0.023 | -53.944
-8 | -0.857 | 0.01599 | 0.022 | -53.569
-7.5 | -0.809 | 0.01533 | 0.021 | -52.777
-7 | -0.759 | 0.01479 | 0.021 | -51.29
-6.5 | -0.705 | 0.0143 | 0.02 | -49.311
-6 | -0.65 | 0.01381 | 0.019 | -47.028
-5.5 | -0.592 | 0.01308 | 0.018 | -45.248
-5 | -0.533 | 0.01132 | 0.017 | -47.074
-4.5 | -0.472 | 0.01138 | 0.017 | -41.503
-4 | -0.411 | 0.01109 | 0.016 | -37.077
-3.5 | -0.349 | 0.01081 | 0.015 | -32.252
-3 | -0.286 | 0.01058 | 0.014 | -27.031
-2.5 | -0.222 | 0.01053 | 0.013 | -21.137
-2 | -0.159 | 0.00693 | 0.012 | -22.912
-1.5 | -0.095 | 0.00695 | 0.011 | -13.604
-1 | -0.03 | 0.00704 | 0.01 | -4.311
-0.5 | 0.034 | 0.00679 | 0.009 | 5.01
0 | 0.098 | 0.00689 | 0.008 | 14.276
0.5 | 0.163 | 0.0067 | 0.007 | 24.247
1 | 0.227 | 0.00684 | 0.006 | 33.136
1.5 | 0.291 | 0.00699 | 0.005 | 41.595
2 | 0.354 | 0.00758 | 0.004 | 46.729
2.5 | 0.418 | 0.00778 | 0.003 | 53.688
3 | 0.481 | 0.00801 | 0.002 | 60.091
3.5 | 0.544 | 0.00824 | 0.001 | 66.01
4 | 0.607 | 0.00837 | 0 | 72.52
4.5 | 0.669 | 0.00867 | -0.001 | 77.117
5 | 0.731 | 0.00914 | -0.002 | 79.912
5.5 | 0.792 | 0.00938 | -0.003 | 84.434
6 | 0.852 | 0.00979 | -0.004 | 86.996
6.5 | 0.911 | 0.01027 | -0.005 | 88.78
7 | 0.97 | 0.01079 | -0.006 | 89.862
7.5 | 1.028 | 0.0114 | -0.007 | 90.161
8 | 1.084 | 0.01208 | -0.008 | 89.749
8.5 | 1.14 | 0.01285 | -0.009 | 88.676
9 | 1.193 | 0.01374 | -0.01 | 86.795
9.5 | 1.243 | 0.01476 | -0.011 | 84.176
10 | 1.289 | 0.01594 | -0.012 | 80.86
10.5 | 1.331 | 0.0173 | -0.013 | 76.938
11 | 1.367 | 0.01889 | -0.014 | 72.385
11.5 | 1.398 | 0.02077 | -0.015 | 67.298
12 | 1.423 | 0.02311 | -0.016 | 61.554
12.5 | 1.44 | 0.02646 | -0.017 | 54.419
13 | 1.435 | 0.03805 | -0.017 | 37.721
13.5 | 1.441 | 0.04152 | -0.018 | 34.718
14 | 1.44 | 0.04528 | -0.019 | 31.805
14.5 | 1.431 | 0.04932 | -0.02 | 29.01
15 | 1.413 | 0.05381 | -0.021 | 26.267
15.5 | 1.388 | 0.05863 | -0.022 | 23.668
16 | 1.354 | 0.06388 | -0.023 | 21.194
16.5 | 1.312 | 0.06952 | -0.023 | 18.869
17 | 1.262 | 0.07596 | -0.024 | 16.608
17.5 | 1.204 | 0.08326 | -0.025 | 14.457
18 | 1.138 | 0.0918 | -0.026 | 12.4
18.5 | 1.064 | 0.10363 | -0.026 | 10.268

## 38. Re 750k Mach 0.25 (2)
BIGFOIL.COM POLAR EXPORT
TsAGI B 17.0% thick
TsAGI B 17.0% thick |  |  |  | Cl Max: | 1.403 | at alpha= | 11 | deg
XFOIL ncrit=9 |  |  |  | L/D Max: | 86.474 | at alpha= | 8.5 | deg
Re: | 750000 |  |  | Cd Min: | 0.21861 | at alpha= | -20 | deg
Mach: | 0.25 |  |  | Cl=0 at alpha= | -2.6909 | deg
|  |  |  | @ Cl=0.1, Cd= | 0.0071933
|  |  |  | @ Cl=0.4, Cd= | 0.0093002
|  |  |  | @ Cl=0.6, Cd= | 0.010518
alpha (deg) | Cl | Cd | Cm | Cl/Cd
-20 | -0.5076 | 0.21861 | 0.0032 | -2.3219
-19.5 | -0.5039 | 0.2071 | -0.003 | -2.4331
-19 | -0.4837 | 0.20266 | -0.0049 | -2.3868
-18.5 | -0.4663 | 0.19724 | -0.0078 | -2.3641
-17.5 | -0.4539 | 0.17804 | -0.0163 | -2.5494
-17 | -0.4354 | 0.17339 | -0.0188 | -2.5111
-16.5 | -0.7208 | 0.10164 | -0.0521 | -7.0917
-16 | -0.8018 | 0.08115 | -0.0639 | -9.8805
-15.5 | -0.8655 | 0.06332 | -0.075 | -13.6687
-15 | -0.8992 | 0.05102 | -0.0827 | -17.6245
-14.5 | -0.9272 | 0.04226 | -0.0852 | -21.9404
-14 | -0.9439 | 0.0364 | -0.0835 | -25.9313
-13.5 | -0.9457 | 0.03257 | -0.0798 | -29.0359
-13 | -0.9558 | 0.02887 | -0.0738 | -33.107
-12.5 | -0.9504 | 0.02655 | -0.0675 | -35.7966
-12 | -0.9423 | 0.0247 | -0.0606 | -38.1498
-11.5 | -0.8894 | 0.02223 | -0.0615 | -40.009
-11 | -0.8098 | 0.01967 | -0.0679 | -41.1693
-10.5 | -0.696 | 0.01751 | -0.0807 | -39.7487
-10 | -0.6139 | 0.01643 | -0.0864 | -37.3646
-9.5 | -0.568 | 0.01544 | -0.0846 | -36.7876
-9 | -0.5237 | 0.01483 | -0.082 | -35.3136
-8.5 | -0.4842 | 0.01407 | -0.0785 | -34.4136
-8 | -0.4438 | 0.01344 | -0.075 | -33.0208
-7.5 | -0.4014 | 0.01298 | -0.0718 | -30.9245
-7 | -0.3599 | 0.01244 | -0.0684 | -28.9309
-6.5 | -0.3179 | 0.01198 | -0.0651 | -26.5359
-6 | -0.2753 | 0.01157 | -0.0619 | -23.7943
-5.5 | -0.2323 | 0.01119 | -0.0587 | -20.7596
-5 | -0.1886 | 0.01084 | -0.0556 | -17.3985
-4.5 | -0.1457 | 0.0105 | -0.0525 | -13.8762
-4 | -0.1032 | 0.01018 | -0.0492 | -10.1375
-3.5 | -0.062 | 0.00986 | -0.0457 | -6.288
-3 | -0.0217 | 0.00948 | -0.0421 | -2.289
-2.5 | 0.0134 | 0.00896 | -0.0375 | 1.4955
-2 | 0.0259 | 0.00807 | -0.0281 | 3.2094
-1.5 | 0.0119 | 0.00722 | -0.0125 | 1.6482
-1 | 0.0605 | 0.00705 | -0.0099 | 8.5816
-0.5 | 0.1239 | 0.00728 | -0.0107 | 17.0192
0 | 0.1889 | 0.00759 | -0.0119 | 24.888
0.5 | 0.2471 | 0.0079 | -0.0116 | 31.2785
1 | 0.308 | 0.00843 | -0.0118 | 36.5362
1.5 | 0.4095 | 0.00939 | -0.0206 | 43.6102
2 | 0.4997 | 0.01015 | -0.0271 | 49.2315
2.5 | 0.5384 | 0.01026 | -0.0231 | 52.4756
3 | 0.6076 | 0.01055 | -0.0256 | 57.5924
3.5 | 0.6729 | 0.01084 | -0.0274 | 62.0756
4 | 0.7337 | 0.01105 | -0.0282 | 66.3982
4.5 | 0.7737 | 0.01124 | -0.0246 | 68.8345
5 | 0.8386 | 0.01156 | -0.0264 | 72.5433
5.5 | 0.8994 | 0.01181 | -0.0272 | 76.1558
6 | 0.9346 | 0.01208 | -0.0227 | 77.3675
6.5 | 0.9983 | 0.01241 | -0.0244 | 80.4432
7 | 1.0562 | 0.01275 | -0.0248 | 82.8392
7.5 | 1.0909 | 0.01311 | -0.0203 | 83.2113
8 | 1.1496 | 0.01342 | -0.021 | 85.6632
8.5 | 1.1968 | 0.01384 | -0.0195 | 86.474
9 | 1.2328 | 0.01437 | -0.0159 | 85.7898
9.5 | 1.2844 | 0.01489 | -0.0157 | 86.2592
10 | 1.3228 | 0.01569 | -0.0132 | 84.3085
10.5 | 1.3678 | 0.01661 | -0.0127 | 82.348
11 | 1.403 | 0.01807 | -0.0113 | 77.6425
11.5 | 1.3986 | 0.01991 | -0.0031 | 70.2461
12 | 1.3926 | 0.02228 | 0.0044 | 62.5045
12.5 | 1.3847 | 0.02522 | 0.011 | 54.9048
13 | 1.3724 | 0.02889 | 0.0169 | 47.5043
13.5 | 1.3553 | 0.03335 | 0.022 | 40.6387
14 | 1.3308 | 0.03889 | 0.0264 | 34.2196
14.5 | 1.3145 | 0.04433 | 0.0295 | 29.6526
15 | 1.291 | 0.05086 | 0.0319 | 25.3834
15.5 | 1.2659 | 0.05801 | 0.0334 | 21.8221
16 | 1.2451 | 0.06517 | 0.0342 | 19.1054

## 39. Re 750k Mach 0.50 (1)
BIGFOIL.COM POLAR EXPORT
TsAGI B 17.0% thick
TsAGI B 17.0% thick |  |  |  | Cl Max: | 1.389 | at alpha= | 10.5 | deg
JavaFoil+Calcfoil stall+Eppler ext transition |  |  |  | L/D Max: | 77.372 | at alpha= | 6 | deg
Re: | 750000 |  |  | Cd Min: | 0.00661 | at alpha= | -1.5 | deg
Mach: | 0.5 |  |  | Cl=0 at alpha= | -0.76389 | deg
|  |  |  | @ Cl=0.1, Cd= | 0.0073192
|  |  |  | @ Cl=0.4, Cd= | 0.0082157
|  |  |  | @ Cl=0.6, Cd= | 0.009189
alpha (deg) | Cl | Cd | Cm | Cl/Cd
-20 | -1.074 | 0.21589 | 0.024 | -4.975
-19.5 | -1.047 | 0.21314 | 0.024 | -4.913
-19 | -1.02 | 0.20742 | 0.024 | -4.92
-18.5 | -0.992 | 0.20332 | 0.023 | -4.877
-18 | -0.965 | 0.19699 | 0.023 | -4.897
-17.5 | -0.938 | 0.19267 | 0.022 | -4.866
-17 | -0.909 | 0.18239 | 0.021 | -4.982
-16.5 | -0.882 | 0.17814 | 0.021 | -4.949
-16 | -0.853 | 0.17001 | 0.02 | -5.017
-15.5 | -0.826 | 0.16585 | 0.02 | -4.978
-15 | -0.797 | 0.16298 | 0.019 | -4.893
-14.5 | -0.77 | 0.15686 | 0.019 | -4.907
-14 | -0.742 | 0.15293 | 0.018 | -4.854
-13.5 | -0.714 | 0.14618 | 0.017 | -4.882
-13 | -0.686 | 0.14438 | 0.017 | -4.753
-12.5 | -0.658 | 0.13563 | 0.016 | -4.849
-12 | -0.63 | 0.13155 | 0.015 | -4.785
-11.5 | -0.602 | 0.12804 | 0.015 | -4.7
-11 | -0.573 | 0.1194 | 0.014 | -4.803
-10.5 | -0.546 | 0.11648 | 0.014 | -4.685
-10 | -0.517 | 0.1083 | 0.013 | -4.778
-9.5 | -0.489 | 0.10509 | 0.012 | -4.657
-9 | -0.461 | 0.08047 | 0.011 | -5.732
-8.5 | -0.433 | 0.06995 | 0.011 | -6.195
-8 | -0.631 | 0.05999 | 0.014 | -10.514
-7.5 | -0.67 | 0.04707 | 0.017 | -14.243
-7 | -0.781 | 0.01795 | 0.023 | -43.507
-6.5 | -0.748 | 0.01666 | 0.022 | -44.882
-6 | -0.7 | 0.01546 | 0.021 | -45.284
-5.5 | -0.645 | 0.01466 | 0.02 | -43.985
-5 | -0.585 | 0.01401 | 0.019 | -41.766
-4.5 | -0.521 | 0.01347 | 0.018 | -38.714
-4 | -0.455 | 0.01298 | 0.017 | -35.071
-3.5 | -0.387 | 0.01224 | 0.016 | -31.641
-3 | -0.318 | 0.01022 | 0.015 | -31.105
-2.5 | -0.248 | 0.00993 | 0.014 | -24.951
-2 | -0.177 | 0.00994 | 0.013 | -17.797
-1.5 | -0.106 | 0.00661 | 0.012 | -15.966
-1 | -0.034 | 0.00666 | 0.011 | -5.082
-0.5 | 0.038 | 0.00719 | 0.01 | 5.275
0 | 0.11 | 0.00734 | 0.009 | 14.926
0.5 | 0.181 | 0.0075 | 0.008 | 24.116
1 | 0.252 | 0.0077 | 0.007 | 32.734
1.5 | 0.323 | 0.00793 | 0.006 | 40.732
2 | 0.394 | 0.00819 | 0.005 | 48.027
2.5 | 0.464 | 0.00849 | 0.004 | 54.601
3 | 0.533 | 0.00882 | 0.002 | 60.425
3.5 | 0.602 | 0.0092 | 0.001 | 65.429
4 | 0.67 | 0.00963 | 0 | 69.525
4.5 | 0.737 | 0.01013 | -0.001 | 72.79
5 | 0.803 | 0.01068 | -0.002 | 75.196
5.5 | 0.869 | 0.01132 | -0.003 | 76.694
6 | 0.933 | 0.01206 | -0.004 | 77.372
6.5 | 0.996 | 0.0129 | -0.005 | 77.234
7 | 1.058 | 0.01386 | -0.007 | 76.326
7.5 | 1.119 | 0.01495 | -0.008 | 74.81
8 | 1.178 | 0.01623 | -0.009 | 72.591
8.5 | 1.235 | 0.0177 | -0.01 | 69.81
9 | 1.288 | 0.01942 | -0.011 | 66.315
9.5 | 1.333 | 0.02146 | -0.012 | 62.13
10 | 1.369 | 0.02392 | -0.013 | 57.218
10.5 | 1.389 | 0.02704 | -0.014 | 51.345
11 | 1.381 | 0.03163 | -0.015 | 43.648
11.5 | 1.313 | 0.04918 | -0.016 | 26.689
12 | 1.126 | 0.05849 | -0.017 | 19.248
12.5 | 0.826 | 0.0646 | -0.017 | 12.788
13 | 0.765 | 0.10063 | -0.008 | 7.604
13.5 | 0.793 | 0.12837 | -0.009 | 6.176
14 | 0.82 | 0.13634 | -0.01 | 6.017
14.5 | 0.849 | 0.14747 | -0.011 | 5.756
15 | 0.877 | 0.15335 | -0.012 | 5.718
15.5 | 0.905 | 0.16242 | -0.013 | 5.571

## 40. Re 750k Mach 0.50 (2)
BIGFOIL.COM POLAR EXPORT
TsAGI B 17.0% thick
TsAGI B 17.0% thick |  |  |  | Cl Max: | 1.3484 | at alpha= | 10 | deg
XFOIL ncrit=9 |  |  |  | L/D Max: | 70.1623 | at alpha= | 6 | deg
Re: | 750000 |  |  | Cd Min: | 0.15547 | at alpha= | -15 | deg
Mach: | 0.5 |  |  | Cl=0 at alpha= | -3.2468 | deg
|  |  |  | @ Cl=0.1, Cd= | 0.009725
|  |  |  | @ Cl=0.4, Cd= | 0.0096872
|  |  |  | @ Cl=0.6, Cd= | 0.011361
alpha (deg) | Cl | Cd | Cm | Cl/Cd
-15 | -0.3702 | 0.15547 | -0.0348 | -2.3812
-14.5 | -0.3579 | 0.14811 | -0.0379 | -2.4164
-14 | -0.3547 | 0.13867 | -0.0416 | -2.5579
-13.5 | -0.3478 | 0.13067 | -0.0449 | -2.6617
-13 | -0.3726 | 0.11643 | -0.0509 | -3.2002
-12.5 | -0.3757 | 0.10801 | -0.0542 | -3.4784
-12 | -0.3757 | 0.09557 | -0.0634 | -3.9311
-11.5 | -0.4449 | 0.07093 | -0.0858 | -6.2724
-11 | -0.4913 | 0.04676 | -0.1153 | -10.5068
-10.5 | -0.5182 | 0.03372 | -0.1295 | -15.3677
-10 | -0.5284 | 0.02749 | -0.129 | -19.2215
-9.5 | -0.5215 | 0.02362 | -0.1241 | -22.0787
-9 | -0.5047 | 0.02047 | -0.1177 | -24.6556
-8 | -0.4379 | 0.01686 | -0.1053 | -25.9727
-7.5 | -0.3976 | 0.01565 | -0.0995 | -25.4058
-7 | -0.3548 | 0.01462 | -0.094 | -24.2681
-6.5 | -0.3091 | 0.01386 | -0.0888 | -22.3016
-6 | -0.2613 | 0.01323 | -0.084 | -19.7506
-5.5 | -0.2139 | 0.01263 | -0.0793 | -16.9359
-5 | -0.1663 | 0.01211 | -0.0747 | -13.7325
-4.5 | -0.1189 | 0.01165 | -0.0702 | -10.206
-4 | -0.071 | 0.01128 | -0.0658 | -6.2943
-3.5 | -0.0237 | 0.01092 | -0.0615 | -2.1703
-3 | 0.0231 | 0.01057 | -0.0571 | 2.1854
-2.5 | 0.0668 | 0.01019 | -0.0522 | 6.5554
-2 | 0.1025 | 0.00969 | -0.0459 | 10.5779
-1.5 | 0.112 | 0.00876 | -0.0344 | 12.7854
-1 | 0.0843 | 0.0078 | -0.0144 | 10.8077
-0.5 | 0.1512 | 0.0079 | -0.0136 | 19.1392
0 | 0.217 | 0.00821 | -0.0127 | 26.4312
0.5 | 0.2869 | 0.00866 | -0.0128 | 33.1293
1 | 0.3603 | 0.00932 | -0.0135 | 38.6588
1.5 | 0.4522 | 0.01017 | -0.018 | 44.4641
2 | 0.5408 | 0.01103 | -0.0216 | 49.0299
2.5 | 0.6159 | 0.01145 | -0.0232 | 53.7904
3 | 0.6546 | 0.01171 | -0.0173 | 55.9009
3.5 | 0.7298 | 0.01207 | -0.0189 | 60.464
4 | 0.796 | 0.01246 | -0.0186 | 63.8844
4.5 | 0.8332 | 0.01281 | -0.0125 | 65.0429
5 | 0.8964 | 0.01321 | -0.0116 | 67.8577
5.5 | 0.9294 | 0.01361 | -0.0047 | 68.288
6 | 0.9942 | 0.01417 | -0.0044 | 70.1623
6.5 | 1.0256 | 0.01487 | 0.0023 | 68.9711
7 | 1.0913 | 0.0156 | 0.002 | 69.9551
7.5 | 1.142 | 0.01663 | 0.0041 | 68.6711
8 | 1.184 | 0.018 | 0.0071 | 65.7778
9 | 1.274 | 0.0218 | 0.0098 | 58.4404
9.5 | 1.3201 | 0.02426 | 0.0097 | 54.4147
10 | 1.3484 | 0.0274 | 0.0114 | 49.2117
10.5 | 1.3448 | 0.03073 | 0.0181 | 43.7618
11 | 1.3353 | 0.03473 | 0.0241 | 38.448
11.5 | 1.3244 | 0.0392 | 0.0294 | 33.7857
12 | 1.3088 | 0.0444 | 0.0339 | 29.4775
12.5 | 1.2904 | 0.0502 | 0.0376 | 25.7052
13 | 1.2674 | 0.05675 | 0.0404 | 22.333
13.5 | 1.2445 | 0.06368 | 0.0424 | 19.543
14 | 1.2166 | 0.07143 | 0.0435 | 17.0321
14.5 | 1.1832 | 0.08009 | 0.0436 | 14.7734
15 | 1.1539 | 0.08879 | 0.0431 | 12.9958

## 41. Re 1M Mach 0.00 (1)
BIGFOIL.COM POLAR EXPORT
TsAGI B 17.0% thick
TsAGI B 17.0% thick |  |  |  | Cl Max: | 1.492 | at alpha= | 15 | deg
JavaFoil+Calcfoil stall+Eppler ext transition |  |  |  | L/D Max: | 99.215 | at alpha= | 8 | deg
Re: | 1000000 |  |  | Cd Min: | 0.00664 | at alpha= | -1 | deg
Mach: | 0 |  |  | Cl=0 at alpha= | -0.76613 | deg
|  |  |  | @ Cl=0.1, Cd= | 0.0067879
|  |  |  | @ Cl=0.4, Cd= | 0.0067685
|  |  |  | @ Cl=0.6, Cd= | 0.0078533
alpha (deg) | Cl | Cd | Cm | Cl/Cd
-16.5 | -0.958 | 0.12525 | 0.019 | -7.645
-16 | -0.968 | 0.11771 | 0.019 | -8.222
-15.5 | -0.975 | 0.11028 | 0.019 | -8.841
-15 | -0.98 | 0.10323 | 0.019 | -9.49
-14.5 | -0.982 | 0.09601 | 0.019 | -10.232
-14 | -0.983 | 0.0888 | 0.019 | -11.07
-13.5 | -0.982 | 0.08126 | 0.02 | -12.081
-13 | -0.979 | 0.07367 | 0.02 | -13.287
-12.5 | -0.979 | 0.06369 | 0.021 | -15.365
-12 | -0.99 | 0.04922 | 0.022 | -20.108
-11.5 | -1.081 | 0.02162 | 0.026 | -50.012
-11 | -1.07 | 0.01919 | 0.026 | -55.754
-10.5 | -1.044 | 0.01773 | 0.025 | -58.863
-10 | -1.011 | 0.0168 | 0.024 | -60.21
-9.5 | -0.975 | 0.01607 | 0.024 | -60.653
-9 | -0.934 | 0.01539 | 0.023 | -60.702
-8.5 | -0.89 | 0.01481 | 0.022 | -60.102
-8 | -0.843 | 0.01431 | 0.022 | -58.923
-7.5 | -0.793 | 0.01379 | 0.021 | -57.528
-7 | -0.742 | 0.01337 | 0.02 | -55.476
-6.5 | -0.688 | 0.01118 | 0.019 | -61.579
-6 | -0.633 | 0.01089 | 0.018 | -58.079
-5.5 | -0.576 | 0.01131 | 0.018 | -50.9
-5 | -0.518 | 0.01098 | 0.017 | -47.178
-4.5 | -0.459 | 0.0108 | 0.016 | -42.462
-4 | -0.399 | 0.01086 | 0.015 | -36.742
-3.5 | -0.338 | 0.0106 | 0.014 | -31.911
-3 | -0.277 | 0.01027 | 0.013 | -26.999
-2.5 | -0.216 | 0.00992 | 0.013 | -21.736
-2 | -0.154 | 0.00692 | 0.012 | -22.238
-1.5 | -0.092 | 0.00696 | 0.011 | -13.181
-1 | -0.029 | 0.00664 | 0.01 | -4.431
-0.5 | 0.033 | 0.00669 | 0.009 | 4.923
0 | 0.095 | 0.00678 | 0.008 | 14.045
0.5 | 0.158 | 0.00688 | 0.007 | 22.909
1 | 0.22 | 0.00667 | 0.006 | 32.954
1.5 | 0.282 | 0.0068 | 0.005 | 41.428
2 | 0.344 | 0.00664 | 0.004 | 51.772
2.5 | 0.405 | 0.00678 | 0.003 | 59.802
3 | 0.467 | 0.00666 | 0.002 | 70.098
3.5 | 0.528 | 0.0076 | 0.001 | 69.539
4 | 0.589 | 0.00781 | 0 | 75.465
4.5 | 0.65 | 0.00805 | -0.001 | 80.74
5 | 0.711 | 0.00832 | -0.002 | 85.441
5.5 | 0.77 | 0.00862 | -0.003 | 89.433
6 | 0.83 | 0.00894 | -0.004 | 92.818
6.5 | 0.889 | 0.0093 | -0.005 | 95.584
7 | 0.947 | 0.00971 | -0.006 | 97.523
7.5 | 1.004 | 0.01017 | -0.007 | 98.718
8 | 1.06 | 0.01068 | -0.008 | 99.215
8.5 | 1.115 | 0.01128 | -0.009 | 98.886
9 | 1.168 | 0.01194 | -0.01 | 97.782
9.5 | 1.218 | 0.01272 | -0.011 | 95.728
10 | 1.265 | 0.01361 | -0.012 | 93
10.5 | 1.309 | 0.01464 | -0.013 | 89.442
11 | 1.348 | 0.01582 | -0.014 | 85.244
11.5 | 1.384 | 0.01713 | -0.015 | 80.781
12 | 1.415 | 0.01881 | -0.016 | 75.236
12.5 | 1.442 | 0.02084 | -0.017 | 69.179
13 | 1.463 | 0.02354 | -0.017 | 62.158
13.5 | 1.464 | 0.03375 | -0.018 | 43.363
14 | 1.477 | 0.03681 | -0.019 | 40.137
14.5 | 1.487 | 0.03994 | -0.02 | 37.225
15 | 1.492 | 0.04316 | -0.021 | 34.565
15.5 | 1.492 | 0.04651 | -0.022 | 32.081
16 | 1.488 | 0.05013 | -0.022 | 29.68
16.5 | 1.479 | 0.05413 | -0.023 | 27.321
17 | 1.466 | 0.05826 | -0.024 | 25.161
17.5 | 1.449 | 0.06265 | -0.025 | 23.125
18 | 1.428 | 0.06742 | -0.026 | 21.179
18.5 | 1.404 | 0.0726 | -0.026 | 19.334
19 | 1.376 | 0.07807 | -0.027 | 17.629
19.5 | 1.346 | 0.08413 | -0.028 | 16
20 | 1.314 | 0.09054 | -0.029 | 14.51

## 42. Re 1M Mach 0.00 (2)
BIGFOIL.COM POLAR EXPORT
TsAGI B 17.0% thick
TsAGI B 17.0% thick |  |  |  | Cl Max: | 1.4204 | at alpha= | 12.5 | deg
XFOIL ncrit=9 |  |  |  | L/D Max: | 96.2668 | at alpha= | 9.5 | deg
Re: | 1000000 |  |  | Cd Min: | 0.12361 | at alpha= | -20 | deg
Mach: | 0 |  |  | Cl=0 at alpha= | -2.4422 | deg
|  |  |  | @ Cl=0.1, Cd= | 0.0063139
|  |  |  | @ Cl=0.4, Cd= | 0.0078414
|  |  |  | @ Cl=0.6, Cd= | 0.0090071
alpha (deg) | Cl | Cd | Cm | Cl/Cd
-20 | -0.8597 | 0.12361 | -0.0361 | -6.9549
-19.5 | -0.9209 | 0.10552 | -0.046 | -8.7273
-19 | -1.0001 | 0.08535 | -0.0571 | -11.7176
-18.5 | -1.0827 | 0.06477 | -0.0689 | -16.7161
-18 | -1.1224 | 0.05196 | -0.0761 | -21.6012
-17.5 | -1.1387 | 0.04424 | -0.0787 | -25.7392
-17 | -1.1415 | 0.03913 | -0.0787 | -29.172
-16.5 | -1.1409 | 0.03505 | -0.0771 | -32.5506
-16 | -1.1361 | 0.03177 | -0.0743 | -35.7602
-15.5 | -1.1218 | 0.02945 | -0.0713 | -38.0917
-15 | -1.1227 | 0.02649 | -0.0661 | -42.382
-14.5 | -1.1126 | 0.02442 | -0.061 | -45.561
-14 | -1.092 | 0.02309 | -0.0566 | -47.2932
-13.5 | -1.0708 | 0.02191 | -0.0518 | -48.8727
-13 | -1.0469 | 0.02099 | -0.047 | -49.8761
-12 | -0.9645 | 0.01807 | -0.0448 | -53.3758
-11.5 | -0.8844 | 0.01676 | -0.0511 | -52.7685
-11 | -0.7765 | 0.0154 | -0.0636 | -50.4221
-10.5 | -0.6844 | 0.01441 | -0.0725 | -47.4948
-10 | -0.6274 | 0.01389 | -0.0736 | -45.1692
-9.5 | -0.5835 | 0.01327 | -0.0719 | -43.9714
-9 | -0.5396 | 0.01285 | -0.0698 | -41.9922
-8.5 | -0.4984 | 0.01232 | -0.0673 | -40.4545
-8 | -0.4561 | 0.01191 | -0.0648 | -38.2955
-7.5 | -0.414 | 0.01152 | -0.0622 | -35.9375
-7 | -0.3724 | 0.01112 | -0.0595 | -33.4892
-6.5 | -0.33 | 0.01078 | -0.0569 | -30.6122
-6 | -0.2873 | 0.01045 | -0.0543 | -27.4928
-5.5 | -0.2446 | 0.01015 | -0.0517 | -24.0985
-5 | -0.2024 | 0.00986 | -0.0489 | -20.5274
-4.5 | -0.1603 | 0.00961 | -0.0461 | -16.6805
-4 | -0.1176 | 0.00931 | -0.0434 | -12.6316
-3.5 | -0.0757 | 0.00902 | -0.0406 | -8.3925
-3 | -0.0357 | 0.0087 | -0.0374 | -4.1034
-2 | 0.0283 | 0.00764 | -0.0277 | 3.7042
-1.5 | 0.0275 | 0.00678 | -0.0156 | 4.056
-1 | 0.0281 | 0.00629 | -0.0032 | 4.4674
-0.5 | 0.0775 | 0.00626 | -0.0015 | 12.3802
0 | 0.136 | 0.0064 | -0.0019 | 21.25
0.5 | 0.1813 | 0.00656 | 0.0006 | 27.6372
1 | 0.2471 | 0.00682 | -0.0015 | 36.2317
1.5 | 0.3325 | 0.00732 | -0.0079 | 45.4235
2.5 | 0.4762 | 0.00843 | -0.0146 | 56.4887
3 | 0.5423 | 0.00872 | -0.017 | 62.1904
3.5 | 0.6046 | 0.00903 | -0.0187 | 66.9546
4 | 0.6594 | 0.00925 | -0.0188 | 71.2865
4.5 | 0.7021 | 0.0094 | -0.0163 | 74.6915
5 | 0.765 | 0.00971 | -0.0182 | 78.7848
5.5 | 0.8263 | 0.00998 | -0.0199 | 82.7956
6 | 0.882 | 0.01024 | -0.0203 | 86.1328
6.5 | 0.917 | 0.0105 | -0.0164 | 87.3333
7 | 0.9776 | 0.01082 | -0.0181 | 90.3512
7.5 | 1.0365 | 0.01112 | -0.0194 | 93.2104
8 | 1.0859 | 0.01146 | -0.0188 | 94.7557
8.5 | 1.1214 | 0.01184 | -0.0153 | 94.7128
9 | 1.1743 | 0.01222 | -0.0158 | 96.0966
9.5 | 1.2197 | 0.01267 | -0.0147 | 96.2668
10 | 1.253 | 0.0132 | -0.0113 | 94.9242
10.5 | 1.3029 | 0.0138 | -0.0118 | 94.413
11 | 1.3392 | 0.01472 | -0.01 | 90.9783
11.5 | 1.3743 | 0.01579 | -0.0084 | 87.0361
12 | 1.408 | 0.01729 | -0.0077 | 81.4344
12.5 | 1.4204 | 0.01951 | -0.0041 | 72.8037
13 | 1.4111 | 0.02196 | 0.0033 | 64.2577
13.5 | 1.3972 | 0.0252 | 0.0099 | 55.4444
14 | 1.3826 | 0.02903 | 0.0155 | 47.6266
14.5 | 1.3716 | 0.03307 | 0.0199 | 41.4757
15 | 1.3526 | 0.03822 | 0.0237 | 35.3898
15.5 | 1.3379 | 0.0435 | 0.0264 | 30.7563
16 | 1.3252 | 0.04902 | 0.0284 | 27.0339
16.5 | 1.3116 | 0.05498 | 0.0297 | 23.8559
17 | 1.2986 | 0.06119 | 0.0305 | 21.2224
17.5 | 1.2852 | 0.06771 | 0.0308 | 18.9809

## 43. Re 1M Mach 0.10 (1)
BIGFOIL.COM POLAR EXPORT
TsAGI B 17.0% thick
TsAGI B 17.0% thick |  |  |  | Cl Max: | 1.484 | at alpha= | 15 | deg
JavaFoil+Calcfoil stall+Eppler ext transition |  |  |  | L/D Max: | 98.62 | at alpha= | 8 | deg
Re: | 1000000 |  |  | Cd Min: | 0.00665 | at alpha= | -1 | deg
Mach: | 0.1 |  |  | Cl=0 at alpha= | -0.76191 | deg
|  |  |  | @ Cl=0.1, Cd= | 0.0068252
|  |  |  | @ Cl=0.4, Cd= | 0.0068031
|  |  |  | @ Cl=0.6, Cd= | 0.0078815
alpha (deg) | Cl | Cd | Cm | Cl/Cd
-16 | -0.94 | 0.12088 | 0.019 | -7.779
-15.5 | -0.95 | 0.11331 | 0.019 | -8.387
-15 | -0.958 | 0.106 | 0.019 | -9.04
-14.5 | -0.963 | 0.09869 | 0.019 | -9.763
-14 | -0.966 | 0.09148 | 0.019 | -10.564
-13.5 | -0.967 | 0.08412 | 0.019 | -11.496
-13 | -0.965 | 0.07665 | 0.02 | -12.595
-12.5 | -0.964 | 0.06798 | 0.02 | -14.179
-12 | -0.967 | 0.0566 | 0.021 | -17.088
-11.5 | -1.055 | 0.02471 | 0.025 | -42.703
-11 | -1.064 | 0.01971 | 0.026 | -54.009
-10.5 | -1.042 | 0.01827 | 0.025 | -57.016
-10 | -1.011 | 0.01706 | 0.024 | -59.264
-9.5 | -0.975 | 0.01625 | 0.024 | -60.033
-9 | -0.936 | 0.01557 | 0.023 | -60.103
-8.5 | -0.892 | 0.01493 | 0.022 | -59.78
-8 | -0.845 | 0.01441 | 0.022 | -58.685
-7.5 | -0.796 | 0.01389 | 0.021 | -57.337
-7 | -0.745 | 0.01344 | 0.02 | -55.382
-6.5 | -0.691 | 0.01121 | 0.019 | -61.619
-6 | -0.635 | 0.01094 | 0.019 | -58.086
-5.5 | -0.578 | 0.01135 | 0.018 | -50.97
-5 | -0.52 | 0.01107 | 0.017 | -46.991
-4.5 | -0.461 | 0.01047 | 0.016 | -44.006
-4 | -0.401 | 0.01025 | 0.015 | -39.101
-3.5 | -0.34 | 0.0106 | 0.014 | -32.065
-3 | -0.279 | 0.01033 | 0.013 | -26.959
-2.5 | -0.217 | 0.00999 | 0.013 | -21.687
-2 | -0.155 | 0.00695 | 0.012 | -22.233
-1.5 | -0.092 | 0.00697 | 0.011 | -13.226
-1 | -0.03 | 0.00665 | 0.01 | -4.449
-0.5 | 0.033 | 0.00671 | 0.009 | 4.932
0 | 0.096 | 0.00682 | 0.008 | 14.033
0.5 | 0.158 | 0.0069 | 0.007 | 22.947
1 | 0.221 | 0.0067 | 0.006 | 32.965
1.5 | 0.283 | 0.00682 | 0.005 | 41.491
2 | 0.345 | 0.00667 | 0.004 | 51.799
2.5 | 0.407 | 0.00682 | 0.003 | 59.764
3 | 0.469 | 0.00669 | 0.002 | 70.098
3.5 | 0.531 | 0.00762 | 0.001 | 69.639
4 | 0.592 | 0.00785 | 0 | 75.401
4.5 | 0.653 | 0.00809 | -0.001 | 80.752
5 | 0.714 | 0.00836 | -0.002 | 85.362
5.5 | 0.774 | 0.00867 | -0.003 | 89.225
6 | 0.834 | 0.00901 | -0.004 | 92.544
6.5 | 0.893 | 0.00937 | -0.005 | 95.248
7 | 0.951 | 0.00979 | -0.006 | 97.147
7.5 | 1.008 | 0.01025 | -0.007 | 98.296
8 | 1.064 | 0.01079 | -0.008 | 98.62
8.5 | 1.119 | 0.0114 | -0.009 | 98.196
9 | 1.172 | 0.01209 | -0.01 | 96.995
9.5 | 1.223 | 0.0129 | -0.011 | 94.798
10 | 1.27 | 0.0138 | -0.012 | 91.982
10.5 | 1.313 | 0.01486 | -0.013 | 88.353
11 | 1.352 | 0.01601 | -0.014 | 84.466
11.5 | 1.387 | 0.01745 | -0.015 | 79.476
12 | 1.418 | 0.01919 | -0.016 | 73.852
12.5 | 1.443 | 0.02133 | -0.017 | 67.645
13 | 1.447 | 0.03106 | -0.017 | 46.576
13.5 | 1.462 | 0.03461 | -0.018 | 42.248
14 | 1.474 | 0.03762 | -0.019 | 39.194
14.5 | 1.482 | 0.04088 | -0.02 | 36.251
15 | 1.484 | 0.04428 | -0.021 | 33.516
15.5 | 1.482 | 0.04767 | -0.022 | 31.082
16 | 1.474 | 0.05154 | -0.023 | 28.598
16.5 | 1.462 | 0.05563 | -0.023 | 26.275
17 | 1.445 | 0.05999 | -0.024 | 24.081
17.5 | 1.423 | 0.06479 | -0.025 | 21.966
18 | 1.398 | 0.06956 | -0.026 | 20.099
18.5 | 1.369 | 0.07506 | -0.027 | 18.24
19 | 1.337 | 0.0809 | -0.027 | 16.525
19.5 | 1.302 | 0.08743 | -0.028 | 14.888
20 | 1.264 | 0.09442 | -0.029 | 13.389

## 44. Re 1M Mach 0.10 (2)
BIGFOIL.COM POLAR EXPORT
TsAGI B 17.0% thick
TsAGI B 17.0% thick |  |  |  | Cl Max: | 1.4173 | at alpha= | 12.5 | deg
XFOIL ncrit=9 |  |  |  | L/D Max: | 95.8211 | at alpha= | 9 | deg
Re: | 1000000 |  |  | Cd Min: | 0.13723 | at alpha= | -20 | deg
Mach: | 0.1 |  |  | Cl=0 at alpha= | -2.5532 | deg
|  |  |  | @ Cl=0.1, Cd= | 0.0063286
|  |  |  | @ Cl=0.4, Cd= | 0.0079408
|  |  |  | @ Cl=0.6, Cd= | 0.0090139
alpha (deg) | Cl | Cd | Cm | Cl/Cd
-20 | -0.7951 | 0.13723 | -0.0293 | -5.7939
-19.5 | -0.847 | 0.11986 | -0.039 | -7.0666
-19 | -0.9078 | 0.10197 | -0.0489 | -8.9026
-18.5 | -0.9969 | 0.08064 | -0.0606 | -12.3624
-18 | -1.0657 | 0.06216 | -0.0715 | -17.1445
-17.5 | -1.1004 | 0.05029 | -0.0781 | -21.8811
-17 | -1.113 | 0.04316 | -0.0802 | -25.7878
-16.5 | -1.1189 | 0.03791 | -0.0797 | -29.5146
-16 | -1.1201 | 0.03382 | -0.0775 | -33.1195
-15.5 | -1.1122 | 0.03085 | -0.0745 | -36.0519
-15 | -1.1041 | 0.02823 | -0.0705 | -39.1109
-14.5 | -1.1043 | 0.02544 | -0.0648 | -43.408
-14 | -1.0869 | 0.02385 | -0.0601 | -45.5723
-13.5 | -1.0671 | 0.02254 | -0.0551 | -47.3425
-13 | -1.0456 | 0.02144 | -0.05 | -48.7687
-12.5 | -1.0225 | 0.01992 | -0.0454 | -51.3303
-12 | -0.9658 | 0.01842 | -0.047 | -52.4321
-11.5 | -0.8835 | 0.01717 | -0.0535 | -51.456
-11 | -0.776 | 0.0156 | -0.0658 | -49.7436
-10.5 | -0.6853 | 0.01461 | -0.0742 | -46.9062
-10 | -0.6293 | 0.01403 | -0.0749 | -44.8539
-9.5 | -0.5848 | 0.01341 | -0.0732 | -43.6092
-9 | -0.5411 | 0.01294 | -0.071 | -41.8161
-8.5 | -0.4995 | 0.01241 | -0.0684 | -40.2498
-8 | -0.4563 | 0.01203 | -0.066 | -37.9302
-7.5 | -0.4147 | 0.01158 | -0.0632 | -35.8117
-7 | -0.3726 | 0.01119 | -0.0605 | -33.2976
-6.5 | -0.33 | 0.01084 | -0.0578 | -30.4428
-6 | -0.2869 | 0.01051 | -0.0552 | -27.2978
-5.5 | -0.2439 | 0.0102 | -0.0525 | -23.9118
-5 | -0.2014 | 0.0099 | -0.0497 | -20.3434
-4.5 | -0.1588 | 0.00965 | -0.0469 | -16.456
-4 | -0.1166 | 0.00935 | -0.0441 | -12.4706
-3.5 | -0.0741 | 0.00906 | -0.0413 | -8.1788
-3 | -0.0336 | 0.00874 | -0.0381 | -3.8444
-2.5 | 0.004 | 0.00838 | -0.0343 | 0.47733
-2 | 0.0314 | 0.00771 | -0.0285 | 4.0726
-1.5 | 0.0316 | 0.00683 | -0.0165 | 4.6266
-1 | 0.0295 | 0.00633 | -0.0035 | 4.6603
-0.5 | 0.0789 | 0.00628 | -0.0017 | 12.5637
0 | 0.1397 | 0.00642 | -0.0026 | 21.7601
0.5 | 0.1856 | 0.0066 | -0.0001 | 28.1212
1 | 0.255 | 0.00687 | -0.0029 | 37.1179
1.5 | 0.3339 | 0.00734 | -0.0078 | 45.4905
2 | 0.3924 | 0.00789 | -0.008 | 49.7338
2.5 | 0.4777 | 0.00846 | -0.0143 | 56.4657
3 | 0.5445 | 0.00875 | -0.0168 | 62.2286
3.5 | 0.6076 | 0.00905 | -0.0186 | 67.1381
4 | 0.6627 | 0.0093 | -0.0186 | 71.2581
4.5 | 0.7051 | 0.00944 | -0.0159 | 74.6928
5 | 0.7686 | 0.00974 | -0.0179 | 78.9117
5.5 | 0.8294 | 0.01006 | -0.0194 | 82.4453
6 | 0.8857 | 0.0103 | -0.0198 | 85.9903
6.5 | 0.9213 | 0.01056 | -0.0159 | 87.2443
7 | 0.9815 | 0.01091 | -0.0174 | 89.9633
7.5 | 1.0405 | 0.01121 | -0.0187 | 92.8189
8 | 1.0887 | 0.01155 | -0.0177 | 94.2597
8.5 | 1.1257 | 0.01191 | -0.0144 | 94.5172
9 | 1.1786 | 0.0123 | -0.0147 | 95.8211
9.5 | 1.222 | 0.01278 | -0.0132 | 95.6182
10 | 1.2583 | 0.01332 | -0.0103 | 94.467
10.5 | 1.3069 | 0.01399 | -0.0105 | 93.4167
11 | 1.342 | 0.01497 | -0.0084 | 89.646
11.5 | 1.378 | 0.01613 | -0.0071 | 85.4309
12 | 1.411 | 0.01776 | -0.0064 | 79.4482
12.5 | 1.4173 | 0.02015 | -0.0018 | 70.3375
13 | 1.407 | 0.02281 | 0.0054 | 61.6835
13.5 | 1.3918 | 0.0263 | 0.0119 | 52.9202
14 | 1.3764 | 0.03034 | 0.0172 | 45.3659
14.5 | 1.3642 | 0.03461 | 0.0215 | 39.4164
15 | 1.3453 | 0.03993 | 0.025 | 33.6915
15.5 | 1.3291 | 0.04549 | 0.0276 | 29.2174
16 | 1.3154 | 0.05124 | 0.0294 | 25.6714
16.5 | 1.301 | 0.05741 | 0.0305 | 22.6616
17 | 1.2879 | 0.06373 | 0.0312 | 20.2087
17.5 | 1.2737 | 0.07048 | 0.0313 | 18.0718

## 45. Re 1M Mach 0.25 (1)
BIGFOIL.COM POLAR EXPORT
TsAGI B 17.0% thick
TsAGI B 17.0% thick |  |  |  | Cl Max: | 1.445 | at alpha= | 12.5 | deg
JavaFoil+Calcfoil stall+Eppler ext transition |  |  |  | L/D Max: | 96.459 | at alpha= | 7.5 | deg
Re: | 1000000 |  |  | Cd Min: | 0.00643 | at alpha= | -2 | deg
Mach: | 0.25 |  |  | Cl=0 at alpha= | -0.76562 | deg
|  |  |  | @ Cl=0.1, Cd= | 0.0066154
|  |  |  | @ Cl=0.4, Cd= | 0.0067143
|  |  |  | @ Cl=0.6, Cd= | 0.0080518
alpha (deg) | Cl | Cd | Cm | Cl/Cd
-15 | -0.781 | 0.12421 | 0.017 | -6.285
-14.5 | -0.811 | 0.11489 | 0.017 | -7.059
-14 | -0.837 | 0.10636 | 0.017 | -7.867
-13.5 | -0.857 | 0.09826 | 0.017 | -8.724
-13 | -0.873 | 0.09063 | 0.018 | -9.631
-12.5 | -0.883 | 0.08305 | 0.018 | -10.637
-12 | -0.89 | 0.07549 | 0.018 | -11.784
-11.5 | -0.892 | 0.06679 | 0.019 | -13.362
-11 | -0.895 | 0.05625 | 0.02 | -15.917
-10.5 | -0.993 | 0.02293 | 0.025 | -43.327
-10 | -0.999 | 0.01873 | 0.025 | -53.307
-9.5 | -0.973 | 0.01743 | 0.024 | -55.839
-9 | -0.94 | 0.01651 | 0.024 | -56.956
-8.5 | -0.901 | 0.01575 | 0.023 | -57.205
-8 | -0.857 | 0.01505 | 0.022 | -56.951
-7.5 | -0.809 | 0.01449 | 0.021 | -55.86
-7 | -0.759 | 0.01394 | 0.021 | -54.435
-6.5 | -0.706 | 0.01347 | 0.02 | -52.394
-6 | -0.65 | 0.01127 | 0.019 | -57.647
-5.5 | -0.592 | 0.01093 | 0.018 | -54.173
-5 | -0.533 | 0.0114 | 0.017 | -46.753
-4.5 | -0.473 | 0.01072 | 0.017 | -44.086
-4 | -0.411 | 0.01044 | 0.016 | -39.379
-3.5 | -0.349 | 0.01018 | 0.015 | -34.262
-3 | -0.286 | 0.01056 | 0.014 | -27.065
-2.5 | -0.223 | 0.01026 | 0.013 | -21.679
-2 | -0.159 | 0.00643 | 0.012 | -24.691
-1.5 | -0.095 | 0.00646 | 0.011 | -14.647
-1 | -0.03 | 0.0065 | 0.01 | -4.67
-0.5 | 0.034 | 0.0066 | 0.009 | 5.152
0 | 0.098 | 0.00662 | 0.008 | 14.86
0.5 | 0.163 | 0.00647 | 0.007 | 25.136
1 | 0.227 | 0.0066 | 0.006 | 34.327
1.5 | 0.291 | 0.00666 | 0.005 | 43.645
2 | 0.355 | 0.0068 | 0.004 | 52.1
2.5 | 0.418 | 0.00668 | 0.003 | 62.637
3 | 0.482 | 0.00761 | 0.002 | 63.306
3.5 | 0.545 | 0.00783 | 0.001 | 69.558
4 | 0.607 | 0.00808 | 0 | 75.181
4.5 | 0.67 | 0.00835 | -0.001 | 80.256
5 | 0.732 | 0.00865 | -0.002 | 84.64
5.5 | 0.793 | 0.00899 | -0.003 | 88.251
6 | 0.854 | 0.00936 | -0.004 | 91.205
6.5 | 0.914 | 0.00978 | -0.005 | 93.453
7 | 0.973 | 0.01026 | -0.006 | 94.83
7.5 | 1.031 | 0.01068 | -0.007 | 96.459
8 | 1.088 | 0.01131 | -0.008 | 96.195
8.5 | 1.143 | 0.01203 | -0.009 | 95.048
9 | 1.197 | 0.01286 | -0.01 | 93.077
9.5 | 1.247 | 0.0138 | -0.011 | 90.314
10 | 1.293 | 0.01491 | -0.012 | 86.753
10.5 | 1.335 | 0.01617 | -0.013 | 82.552
11 | 1.371 | 0.01766 | -0.014 | 77.672
11.5 | 1.402 | 0.01943 | -0.015 | 72.166
12 | 1.427 | 0.0216 | -0.016 | 66.084
12.5 | 1.445 | 0.02454 | -0.017 | 58.886
13 | 1.439 | 0.03589 | -0.018 | 40.105
13.5 | 1.445 | 0.0392 | -0.018 | 36.869
14 | 1.444 | 0.04281 | -0.019 | 33.734
14.5 | 1.435 | 0.04666 | -0.02 | 30.749
15 | 1.417 | 0.05093 | -0.021 | 27.83
15.5 | 1.392 | 0.05553 | -0.022 | 25.061
16 | 1.358 | 0.06049 | -0.023 | 22.446
16.5 | 1.316 | 0.06581 | -0.024 | 19.993
17 | 1.266 | 0.07187 | -0.024 | 17.611
17.5 | 1.208 | 0.07859 | -0.025 | 15.371

## 46. Re 1M Mach 0.25 (2)
BIGFOIL.COM POLAR EXPORT
TsAGI B 17.0% thick
TsAGI B 17.0% thick |  |  |  | Cl Max: | 1.4136 | at alpha= | 12 | deg
XFOIL ncrit=9 |  |  |  | L/D Max: | 92.6935 | at alpha= | 9 | deg
Re: | 1000000 |  |  | Cd Min: | 0.19128 | at alpha= | -18.5 | deg
Mach: | 0.25 |  |  | Cl=0 at alpha= | -2.7015 | deg
|  |  |  | @ Cl=0.1, Cd= | 0.0064456
|  |  |  | @ Cl=0.4, Cd= | 0.0079969
|  |  |  | @ Cl=0.6, Cd= | 0.009149
alpha (deg) | Cl | Cd | Cm | Cl/Cd
-18.5 | -0.4815 | 0.19128 | -0.0087 | -2.5173
-18 | -0.4964 | 0.1748 | -0.0151 | -2.8398
-17.5 | -0.7324 | 0.1158 | -0.0443 | -6.3247
-17 | -0.8008 | 0.09713 | -0.0548 | -8.2446
-16.5 | -0.872 | 0.07915 | -0.065 | -11.0171
-16 | -0.9384 | 0.06119 | -0.076 | -15.3358
-15.5 | -0.978 | 0.04822 | -0.084 | -20.282
-15 | -0.9941 | 0.04083 | -0.0857 | -24.3473
-14.5 | -1.014 | 0.03474 | -0.0838 | -29.1883
-14 | -1.0204 | 0.03068 | -0.0796 | -33.2595
-13.5 | -1.0234 | 0.02746 | -0.074 | -37.2688
-13 | -1.0139 | 0.0253 | -0.068 | -40.0751
-12.5 | -1.0038 | 0.02342 | -0.0613 | -42.8608
-12 | -0.9592 | 0.02112 | -0.0606 | -45.4167
-11.5 | -0.8818 | 0.01896 | -0.066 | -46.5084
-11 | -0.7716 | 0.01704 | -0.0777 | -45.2817
-10.5 | -0.6888 | 0.0159 | -0.0836 | -43.3208
-10 | -0.6374 | 0.01496 | -0.0828 | -42.607
-9.5 | -0.5904 | 0.0143 | -0.0808 | -41.2867
-9 | -0.5478 | 0.01357 | -0.0779 | -40.3685
-8.5 | -0.5026 | 0.0131 | -0.0752 | -38.3664
-8 | -0.4606 | 0.01248 | -0.072 | -36.9071
-7.5 | -0.4172 | 0.01199 | -0.069 | -34.7957
-7 | -0.3726 | 0.0116 | -0.0661 | -32.1207
-6.5 | -0.3289 | 0.0112 | -0.063 | -29.3661
-6 | -0.2854 | 0.01082 | -0.0599 | -26.3771
-5.5 | -0.2411 | 0.01048 | -0.057 | -23.0057
-5 | -0.1964 | 0.01017 | -0.0541 | -19.3117
-4.5 | -0.1525 | 0.00985 | -0.0511 | -15.4822
-3.5 | -0.0663 | 0.00929 | -0.0448 | -7.1367
-3 | -0.024 | 0.00897 | -0.0415 | -2.6756
-2.5 | 0.0162 | 0.0086 | -0.0378 | 1.8837
-2 | 0.0471 | 0.00803 | -0.0323 | 5.8655
-1.5 | 0.0533 | 0.00716 | -0.0214 | 7.4441
-1 | 0.0419 | 0.00648 | -0.0061 | 6.466
-0.5 | 0.0877 | 0.00642 | -0.003 | 13.6604
0 | 0.1501 | 0.00655 | -0.0038 | 22.916
0.5 | 0.2089 | 0.00674 | -0.0037 | 30.9941
1 | 0.2713 | 0.00705 | -0.0045 | 38.4823
1.5 | 0.3393 | 0.00749 | -0.0064 | 45.3004
2 | 0.3963 | 0.00797 | -0.0058 | 49.724
2.5 | 0.487 | 0.00863 | -0.0128 | 56.4311
3.5 | 0.622 | 0.00925 | -0.0172 | 67.2432
4 | 0.6817 | 0.00953 | -0.0177 | 71.532
4.5 | 0.7197 | 0.00975 | -0.0136 | 73.8154
5 | 0.7864 | 0.01002 | -0.0157 | 78.483
5.5 | 0.8494 | 0.01034 | -0.0171 | 82.147
6 | 0.903 | 0.01068 | -0.0165 | 84.5506
6.5 | 0.9422 | 0.01094 | -0.0128 | 86.1243
7 | 1.0049 | 0.01128 | -0.0141 | 89.0869
7.5 | 1.0595 | 0.01166 | -0.0138 | 90.8662
8 | 1.0875 | 0.01206 | -0.008 | 90.1741
8.5 | 1.1457 | 0.01244 | -0.0087 | 92.0981
9 | 1.1976 | 0.01292 | -0.0082 | 92.6935
9.5 | 1.2293 | 0.01359 | -0.0038 | 90.4562
10 | 1.2813 | 0.01434 | -0.0041 | 89.3515
10.5 | 1.324 | 0.01532 | -0.003 | 86.423
11 | 1.3576 | 0.01672 | -0.0008 | 81.1962
11.5 | 1.3938 | 0.01855 | -0.0004 | 75.1375
12 | 1.4136 | 0.0212 | 0.0016 | 66.6792
12.5 | 1.3996 | 0.02436 | 0.0089 | 57.4548
13 | 1.3837 | 0.02818 | 0.0152 | 49.1022
13.5 | 1.3662 | 0.0326 | 0.0206 | 41.908
14 | 1.3415 | 0.03808 | 0.0251 | 35.2285
14.5 | 1.3263 | 0.04338 | 0.0283 | 30.574
15 | 1.303 | 0.04985 | 0.0308 | 26.1384
15.5 | 1.2801 | 0.05671 | 0.0325 | 22.5727
16 | 1.2621 | 0.0635 | 0.0334 | 19.8756
17.5 | 1.2119 | 0.08533 | 0.0332 | 14.2025
18 | 1.1962 | 0.09297 | 0.0323 | 12.8665
18.5 | 1.1812 | 0.10079 | 0.031 | 11.7194
19 | 1.1643 | 0.10905 | 0.0292 | 10.6768
19.5 | 1.1515 | 0.11698 | 0.0272 | 9.8436
20 | 1.1368 | 0.12536 | 0.0247 | 9.0683

## 47. Re 1M Mach 0.50 (1)
BIGFOIL.COM POLAR EXPORT
TsAGI B 17.0% thick
TsAGI B 17.0% thick |  |  |  | Cl Max: | 1.393 | at alpha= | 10.5 | deg
JavaFoil+Calcfoil stall+Eppler ext transition |  |  |  | L/D Max: | 82.983 | at alpha= | 6 | deg
Re: | 1000000 |  |  | Cd Min: | 0.00612 | at alpha= | -1.5 | deg
Mach: | 0.5 |  |  | Cl=0 at alpha= | -0.76389 | deg
|  |  |  | @ Cl=0.1, Cd= | 0.0069378
|  |  |  | @ Cl=0.4, Cd= | 0.0077923
|  |  |  | @ Cl=0.6, Cd= | 0.0086548
alpha (deg) | Cl | Cd | Cm | Cl/Cd
-20 | -1.074 | 0.20414 | 0.024 | -5.263
-19.5 | -1.047 | 0.19749 | 0.024 | -5.302
-19 | -1.02 | 0.19192 | 0.024 | -5.317
-18.5 | -0.992 | 0.18749 | 0.023 | -5.289
-18 | -0.965 | 0.18195 | 0.023 | -5.301
-17.5 | -0.938 | 0.17767 | 0.022 | -5.277
-17 | -0.909 | 0.17325 | 0.021 | -5.245
-16.5 | -0.882 | 0.16903 | 0.021 | -5.216
-16 | -0.853 | 0.16122 | 0.02 | -5.291
-15.5 | -0.826 | 0.15702 | 0.02 | -5.258
-15 | -0.797 | 0.15115 | 0.019 | -5.276
-14.5 | -0.77 | 0.14762 | 0.019 | -5.214
-14 | -0.742 | 0.13957 | 0.018 | -5.318
-13.5 | -0.714 | 0.13694 | 0.018 | -5.212
-13 | -0.686 | 0.13445 | 0.017 | -5.104
-12.5 | -0.658 | 0.12621 | 0.016 | -5.212
-12 | -0.63 | 0.12382 | 0.016 | -5.085
-11.5 | -0.602 | 0.11799 | 0.015 | -5.1
-11 | -0.574 | 0.11216 | 0.014 | -5.113
-10.5 | -0.546 | 0.10638 | 0.014 | -5.131
-10 | -0.518 | 0.10368 | 0.013 | -4.992
-9.5 | -0.489 | 0.08113 | 0.012 | -6.032
-9 | -0.461 | 0.07688 | 0.011 | -6.001
-8.5 | -0.434 | 0.06741 | 0.011 | -6.433
-8 | -0.634 | 0.05685 | 0.015 | -11.157
-7.5 | -0.767 | 0.02151 | 0.023 | -35.648
-7 | -0.782 | 0.01687 | 0.023 | -46.369
-6.5 | -0.748 | 0.01568 | 0.022 | -47.71
-6 | -0.7 | 0.01483 | 0.021 | -47.225
-5.5 | -0.645 | 0.01413 | 0.02 | -45.658
-5 | -0.585 | 0.01322 | 0.019 | -44.267
-4.5 | -0.521 | 0.01272 | 0.018 | -41.011
-4 | -0.455 | 0.01224 | 0.017 | -37.191
-3.5 | -0.387 | 0.01013 | 0.016 | -38.248
-3 | -0.318 | 0.00961 | 0.015 | -33.093
-2.5 | -0.248 | 0.00992 | 0.014 | -24.971
-2 | -0.177 | 0.00959 | 0.013 | -18.449
-1.5 | -0.106 | 0.00612 | 0.012 | -17.257
-1 | -0.034 | 0.00616 | 0.011 | -5.504
-0.5 | 0.038 | 0.00649 | 0.01 | 5.848
0 | 0.11 | 0.00701 | 0.009 | 15.625
0.5 | 0.181 | 0.00716 | 0.008 | 25.292
1 | 0.252 | 0.00733 | 0.007 | 34.418
1.5 | 0.323 | 0.00753 | 0.006 | 42.952
2 | 0.394 | 0.00777 | 0.005 | 50.729
2.5 | 0.464 | 0.00803 | 0.004 | 57.849
3 | 0.534 | 0.00832 | 0.003 | 64.173
3.5 | 0.603 | 0.00867 | 0.001 | 69.557
4 | 0.672 | 0.00907 | 0 | 74.04
4.5 | 0.739 | 0.00951 | -0.001 | 77.723
5 | 0.806 | 0.01002 | -0.002 | 80.418
5.5 | 0.871 | 0.01062 | -0.003 | 82.086
6 | 0.936 | 0.01128 | -0.004 | 82.983
6.5 | 0.999 | 0.01205 | -0.005 | 82.947
7 | 1.062 | 0.01294 | -0.007 | 82.016
7.5 | 1.123 | 0.01397 | -0.008 | 80.327
8 | 1.182 | 0.01517 | -0.009 | 77.92
8.5 | 1.239 | 0.01655 | -0.01 | 74.899
9 | 1.292 | 0.01817 | -0.011 | 71.105
9.5 | 1.337 | 0.02011 | -0.012 | 66.501
10 | 1.373 | 0.02246 | -0.013 | 61.115
10.5 | 1.393 | 0.02543 | -0.014 | 54.761
11 | 1.385 | 0.02976 | -0.015 | 46.526
11.5 | 1.316 | 0.04667 | -0.016 | 28.201
12 | 1.129 | 0.05558 | -0.017 | 20.311
12.5 | 0.83 | 0.06164 | -0.018 | 13.459
13 | 0.766 | 0.09875 | -0.009 | 7.758
13.5 | 0.793 | 0.11079 | -0.009 | 7.157
14 | 0.821 | 0.12953 | -0.01 | 6.334
14.5 | 0.849 | 0.13696 | -0.011 | 6.198
15 | 0.877 | 0.14401 | -0.012 | 6.089
15.5 | 0.905 | 0.15273 | -0.013 | 5.925

## 48. Re 1M Mach 0.50 (2)
BIGFOIL.COM POLAR EXPORT
TsAGI B 17.0% thick
TsAGI B 17.0% thick |  |  |  | Cl Max: | 1.3687 | at alpha= | 11 | deg
XFOIL ncrit=9 |  |  |  | L/D Max: | 76.4122 | at alpha= | 6.5 | deg
Re: | 1000000 |  |  | Cd Min: | 0.1517 | at alpha= | -15 | deg
Mach: | 0.5 |  |  | Cl=0 at alpha= | -3.1919 | deg
|  |  |  | @ Cl=0.1, Cd= | 0.0091297
|  |  |  | @ Cl=0.4, Cd= | 0.0084562
|  |  |  | @ Cl=0.6, Cd= | 0.0099195
alpha (deg) | Cl | Cd | Cm | Cl/Cd
-15 | -0.3854 | 0.1517 | -0.0354 | -2.5405
-14.5 | -0.3688 | 0.14556 | -0.0381 | -2.5337
-14 | -0.3676 | 0.13595 | -0.042 | -2.7039
-13.5 | -0.39 | 0.12211 | -0.048 | -3.1938
-13 | -0.3866 | 0.11439 | -0.0511 | -3.3797
-12.5 | -0.404 | 0.09998 | -0.0602 | -4.0408
-12 | -0.4812 | 0.0758 | -0.0814 | -6.3483
-11.5 | -0.5246 | 0.0543 | -0.106 | -9.6611
-10.5 | -0.577 | 0.02982 | -0.1283 | -19.3494
-10 | -0.5771 | 0.0248 | -0.1256 | -23.2702
-9.5 | -0.5669 | 0.02103 | -0.12 | -26.9567
-9 | -0.5419 | 0.01845 | -0.1136 | -29.3713
-8.5 | -0.5051 | 0.01673 | -0.1077 | -30.1913
-8 | -0.4644 | 0.01536 | -0.1018 | -30.2344
-7.5 | -0.4186 | 0.01438 | -0.0965 | -29.1099
-7 | -0.3732 | 0.01348 | -0.0912 | -27.6855
-6.5 | -0.3258 | 0.01277 | -0.0862 | -25.5129
-6 | -0.2769 | 0.01218 | -0.0815 | -22.734
-5.5 | -0.2268 | 0.01167 | -0.0772 | -19.4344
-5 | -0.1773 | 0.01123 | -0.0728 | -15.7881
-4.5 | -0.1275 | 0.01085 | -0.0687 | -11.7512
-4 | -0.078 | 0.01054 | -0.0645 | -7.4004
-3.5 | -0.0297 | 0.01021 | -0.0603 | -2.9089
-3 | 0.0185 | 0.00989 | -0.0561 | 1.8706
-2.5 | 0.0649 | 0.00959 | -0.0517 | 6.7675
-1.5 | 0.1381 | 0.00863 | -0.0393 | 16.0023
-1 | 0.125 | 0.0076 | -0.0229 | 16.4474
-0.5 | 0.1158 | 0.00703 | -0.0063 | 16.4723
0 | 0.1687 | 0.0071 | -0.0028 | 23.7606
0.5 | 0.2382 | 0.00738 | -0.0029 | 32.2764
1 | 0.2873 | 0.00766 | 0.0013 | 37.5065
1.5 | 0.3502 | 0.00809 | 0.0026 | 43.288
2 | 0.4617 | 0.00891 | -0.0063 | 51.8182
2.5 | 0.5517 | 0.00972 | -0.0107 | 56.7593
3 | 0.5984 | 0.00991 | -0.0064 | 60.3835
3.5 | 0.6721 | 0.01035 | -0.0077 | 64.9372
4 | 0.7339 | 0.01079 | -0.0065 | 68.0167
4.5 | 0.7709 | 0.01103 | -0.0002 | 69.8912
5 | 0.8391 | 0.01149 | -0.0003 | 73.0287
5.5 | 0.867 | 0.01196 | 0.0076 | 72.4916
6 | 0.9369 | 0.01246 | 0.007 | 75.1926
6.5 | 1.001 | 0.0131 | 0.0074 | 76.4122
7 | 1.0341 | 0.01395 | 0.0135 | 74.129
8 | 1.1509 | 0.01613 | 0.0147 | 71.3515
8.5 | 1.1907 | 0.01764 | 0.0181 | 67.5
9 | 1.2446 | 0.01954 | 0.0178 | 63.695
9.5 | 1.2856 | 0.02192 | 0.0192 | 58.6496
10 | 1.3196 | 0.02489 | 0.0205 | 53.0173
10.5 | 1.3509 | 0.02845 | 0.0209 | 47.4833
11 | 1.3687 | 0.03319 | 0.0212 | 41.2383
11.5 | 1.3535 | 0.0378 | 0.027 | 35.8069
12.5 | 1.3137 | 0.04893 | 0.0358 | 26.8486
13 | 1.2886 | 0.05551 | 0.0389 | 23.2138
13.5 | 1.2601 | 0.06277 | 0.0411 | 20.0749
14 | 1.2253 | 0.07102 | 0.0422 | 17.2529
14.5 | 1.1944 | 0.07936 | 0.0426 | 15.0504
15.5 | 1.1309 | 0.09751 | 0.0409 | 11.5978
16 | 1.1064 | 0.10646 | 0.0395 | 10.3926

## 49. Re 2M Mach 0.00 (1)
BIGFOIL.COM POLAR EXPORT
TsAGI B 17.0% thick
TsAGI B 17.0% thick |  |  |  | Cl Max: | 1.502 | at alpha= | 15 | deg
JavaFoil+Calcfoil stall+Eppler ext transition |  |  |  | L/D Max: | 111.427 | at alpha= | 7.5 | deg
Re: | 2000000 |  |  | Cd Min: | 0.00621 | at alpha= | 0 | deg
Mach: | 0 |  |  | Cl=0 at alpha= | -0.76613 | deg
|  |  |  | @ Cl=0.1, Cd= | 0.0062132
|  |  |  | @ Cl=0.4, Cd= | 0.0063764
|  |  |  | @ Cl=0.6, Cd= | 0.0064225
alpha (deg) | Cl | Cd | Cm | Cl/Cd
-17.5 | -0.937 | 0.12832 | 0.021 | -7.3
-17 | -0.952 | 0.12062 | 0.021 | -7.895
-16.5 | -0.966 | 0.11312 | 0.021 | -8.54
-16 | -0.978 | 0.10558 | 0.021 | -9.26
-15.5 | -0.986 | 0.09782 | 0.021 | -10.084
-15 | -0.993 | 0.09044 | 0.021 | -10.979
-14.5 | -0.999 | 0.08222 | 0.021 | -12.149
-14 | -1.004 | 0.07351 | 0.022 | -13.656
-13.5 | -1.013 | 0.06217 | 0.022 | -16.293
-13 | -1.04 | 0.04443 | 0.024 | -23.399
-12.5 | -1.12 | 0.02137 | 0.027 | -52.42
-12 | -1.118 | 0.01872 | 0.027 | -59.735
-11.5 | -1.102 | 0.01737 | 0.026 | -63.426
-11 | -1.077 | 0.01639 | 0.026 | -65.742
-10.5 | -1.048 | 0.01561 | 0.025 | -67.11
-10 | -1.014 | 0.01494 | 0.024 | -67.855
-9.5 | -0.976 | 0.01434 | 0.024 | -68.071
-9 | -0.935 | 0.01382 | 0.023 | -67.703
-8.5 | -0.891 | 0.01332 | 0.022 | -66.895
-8 | -0.844 | 0.01261 | 0.022 | -66.897
-7.5 | -0.794 | 0.01044 | 0.021 | -76.04
-7 | -0.742 | 0.01082 | 0.02 | -68.599
-6.5 | -0.689 | 0.0105 | 0.019 | -65.567
-6 | -0.633 | 0.01025 | 0.018 | -61.759
-5.5 | -0.576 | 0.01068 | 0.018 | -53.972
-5 | -0.518 | 0.01041 | 0.017 | -49.776
-4.5 | -0.459 | 0.01015 | 0.016 | -45.219
-4 | -0.399 | 0.0099 | 0.015 | -40.327
-3.5 | -0.338 | 0.0097 | 0.014 | -34.891
-3 | -0.277 | 0.01009 | 0.013 | -27.478
-2.5 | -0.216 | 0.00933 | 0.013 | -23.125
-2 | -0.154 | 0.00899 | 0.012 | -17.109
-1.5 | -0.092 | 0.0065 | 0.011 | -14.113
-1 | -0.029 | 0.00649 | 0.01 | -4.538
-0.5 | 0.033 | 0.00648 | 0.009 | 5.086
0 | 0.095 | 0.00621 | 0.008 | 15.344
0.5 | 0.158 | 0.00625 | 0.007 | 25.198
1 | 0.22 | 0.00636 | 0.006 | 34.582
1.5 | 0.282 | 0.00648 | 0.005 | 43.504
2 | 0.344 | 0.00625 | 0.004 | 55.036
2.5 | 0.406 | 0.00639 | 0.003 | 63.496
3 | 0.467 | 0.00654 | 0.002 | 71.468
3.5 | 0.529 | 0.00638 | 0.001 | 82.888
4 | 0.59 | 0.00627 | 0 | 94.098
4.5 | 0.651 | 0.0072 | -0.001 | 90.454
5 | 0.712 | 0.00744 | -0.002 | 95.696
5.5 | 0.772 | 0.0077 | -0.003 | 100.269
6 | 0.832 | 0.00799 | -0.004 | 104.145
6.5 | 0.891 | 0.00845 | -0.005 | 105.518
7 | 0.95 | 0.00879 | -0.006 | 108.008
7.5 | 1.008 | 0.00904 | -0.007 | 111.427
8 | 1.065 | 0.00962 | -0.008 | 110.616
8.5 | 1.12 | 0.01012 | -0.009 | 110.645
9 | 1.174 | 0.0107 | -0.01 | 109.66
9.5 | 1.224 | 0.01139 | -0.011 | 107.541
10 | 1.272 | 0.01217 | -0.012 | 104.558
10.5 | 1.316 | 0.0131 | -0.013 | 100.441
11 | 1.355 | 0.01421 | -0.014 | 95.389
11.5 | 1.391 | 0.01553 | -0.015 | 89.522
12 | 1.421 | 0.01724 | -0.016 | 82.457
12.5 | 1.447 | 0.01947 | -0.017 | 74.315
13 | 1.465 | 0.02313 | -0.018 | 63.318
13.5 | 1.474 | 0.02926 | -0.018 | 50.374
14 | 1.488 | 0.03191 | -0.019 | 46.62
14.5 | 1.497 | 0.0347 | -0.02 | 43.144
15 | 1.502 | 0.03757 | -0.021 | 39.988
15.5 | 1.502 | 0.04054 | -0.022 | 37.066
16 | 1.498 | 0.04375 | -0.023 | 34.244
16.5 | 1.489 | 0.0473 | -0.024 | 31.483
17 | 1.476 | 0.05094 | -0.024 | 28.977
17.5 | 1.459 | 0.05481 | -0.025 | 26.621
18 | 1.438 | 0.05899 | -0.026 | 24.381
18.5 | 1.414 | 0.06354 | -0.027 | 22.253
19 | 1.387 | 0.0683 | -0.028 | 20.304
19.5 | 1.357 | 0.07358 | -0.028 | 18.437
20 | 1.324 | 0.07914 | -0.029 | 16.734

## 50. Re 2M Mach 0.00 (2)
BIGFOIL.COM POLAR EXPORT
TsAGI B 17.0% thick
TsAGI B 17.0% thick |  |  |  | Cl Max: | 1.4008 | at alpha= | 14.5 | deg
XFOIL ncrit=9 |  |  |  | L/D Max: | 113.538 | at alpha= | 8 | deg
Re: | 2000000 |  |  | Cd Min: | 0.08553 | at alpha= | 19.5 | deg
Mach: | 0 |  |  | Cl=0 at alpha= | -2.536 | deg
|  |  |  | @ Cl=0.1, Cd= | 0.0065504
|  |  |  | @ Cl=0.4, Cd= | 0.0058068
|  |  |  | @ Cl=0.6, Cd= | 0.0065967
alpha (deg) | Cl | Cd | Cm | Cl/Cd
-20 | -1.2846 | 0.0556 | -0.0753 | -23.1043
-19.5 | -1.3166 | 0.04573 | -0.0792 | -28.7907
-19 | -1.3226 | 0.04012 | -0.0798 | -32.9661
-18.5 | -1.3283 | 0.0353 | -0.0786 | -37.6289
-18 | -1.3231 | 0.03193 | -0.0765 | -41.4375
-17.5 | -1.3156 | 0.02906 | -0.0735 | -45.2719
-17 | -1.311 | 0.02627 | -0.0693 | -49.9048
-16.5 | -1.2943 | 0.02443 | -0.0656 | -52.9799
-16 | -1.2756 | 0.02285 | -0.0615 | -55.8249
-15.5 | -1.2554 | 0.02146 | -0.0571 | -58.4995
-15 | -1.2334 | 0.02027 | -0.0525 | -60.8485
-14.5 | -1.2092 | 0.01926 | -0.0479 | -62.783
-14 | -1.1897 | 0.01808 | -0.0424 | -65.802
-13 | -1.0855 | 0.01603 | -0.0434 | -67.7168
-12.5 | -0.9901 | 0.0148 | -0.053 | -66.8986
-12 | -0.9116 | 0.01415 | -0.0588 | -64.424
-11.5 | -0.8431 | 0.01351 | -0.0624 | -62.4056
-11 | -0.778 | 0.01284 | -0.0653 | -60.5919
-10.5 | -0.7221 | 0.01235 | -0.0661 | -58.4696
-10 | -0.6718 | 0.01182 | -0.0655 | -56.8359
-9.5 | -0.6224 | 0.01141 | -0.0647 | -54.5486
-9 | -0.5755 | 0.01097 | -0.0632 | -52.4613
-8.5 | -0.5293 | 0.0106 | -0.0615 | -49.934
-8 | -0.4838 | 0.01027 | -0.0596 | -47.1081
-7.5 | -0.4391 | 0.00992 | -0.0575 | -44.2641
-7 | -0.3938 | 0.00962 | -0.0555 | -40.9356
-6.5 | -0.3485 | 0.00937 | -0.0534 | -37.1932
-6 | -0.3042 | 0.00911 | -0.0511 | -33.3919
-5.5 | -0.2602 | 0.00886 | -0.0487 | -29.3679
-5 | -0.2155 | 0.00861 | -0.0463 | -25.029
-4.5 | -0.1708 | 0.00839 | -0.0441 | -20.3576
-4 | -0.1269 | 0.00816 | -0.0416 | -15.5515
-3.5 | -0.0825 | 0.00797 | -0.0392 | -10.3513
-3 | -0.0387 | 0.00775 | -0.0367 | -4.9935
-2.5 | 0.003 | 0.00751 | -0.0337 | 0.39947
-2 | 0.0441 | 0.00728 | -0.0306 | 6.0577
-1.5 | 0.0823 | 0.00692 | -0.027 | 11.8931
-1 | 0.1096 | 0.00635 | -0.0211 | 17.2598
-0.5 | 0.12 | 0.00567 | -0.0113 | 21.164
0 | 0.1263 | 0.00531 | -0.0001 | 23.7853
0.5 | 0.1489 | 0.00521 | 0.0075 | 28.5797
1 | 0.1976 | 0.00523 | 0.0091 | 37.782
1.5 | 0.2486 | 0.00533 | 0.0102 | 46.6417
2 | 0.2923 | 0.00545 | 0.0129 | 53.633
2.5 | 0.3594 | 0.00563 | 0.0103 | 63.8366
3 | 0.4329 | 0.00595 | 0.0063 | 72.7563
3.5 | 0.4771 | 0.00615 | 0.0088 | 77.5772
4 | 0.5454 | 0.00636 | 0.0057 | 85.7547
4.5 | 0.61 | 0.00664 | 0.0033 | 91.8675
5 | 0.6725 | 0.0069 | 0.0014 | 97.4638
5.5 | 0.7276 | 0.00715 | 0.0012 | 101.7622
6 | 0.7659 | 0.00739 | 0.0047 | 103.6401
6.5 | 0.8287 | 0.00771 | 0.0026 | 107.4838
7 | 0.8894 | 0.00804 | 0.0009 | 110.6219
7.5 | 0.9474 | 0.00841 | -0.0002 | 112.6516
8 | 0.998 | 0.00879 | 0.0002 | 113.5381
8.5 | 1.0263 | 0.0091 | 0.0055 | 112.7802
9 | 1.0828 | 0.00954 | 0.0043 | 113.501
9.5 | 1.1356 | 0.01008 | 0.0038 | 112.6587
10 | 1.1832 | 0.01066 | 0.0042 | 110.9944
10.5 | 1.207 | 0.01141 | 0.0095 | 105.7844
11 | 1.2511 | 0.01245 | 0.0095 | 100.49
11.5 | 1.2936 | 0.01356 | 0.0096 | 95.3982
12 | 1.3213 | 0.01531 | 0.0115 | 86.3031
12.5 | 1.3393 | 0.01736 | 0.0148 | 77.1486
13 | 1.3611 | 0.02019 | 0.0151 | 67.4146
13.5 | 1.3804 | 0.0234 | 0.0152 | 58.9915
14 | 1.3925 | 0.02729 | 0.0154 | 51.026
14.5 | 1.4008 | 0.03098 | 0.0166 | 45.2163
15 | 1.3933 | 0.03499 | 0.0203 | 39.8199
15.5 | 1.3849 | 0.03949 | 0.0232 | 35.0696
16 | 1.3796 | 0.04406 | 0.0254 | 31.3118
16.5 | 1.372 | 0.04913 | 0.0272 | 27.9259
17 | 1.3652 | 0.05441 | 0.0284 | 25.091
17.5 | 1.3579 | 0.05996 | 0.0291 | 22.6468
18 | 1.3483 | 0.06601 | 0.0294 | 20.4257
18.5 | 1.34 | 0.07208 | 0.0295 | 18.5905
19 | 1.3284 | 0.07871 | 0.0291 | 16.8771
19.5 | 1.3169 | 0.08553 | 0.0284 | 15.3969

## 51. Re 2M Mach 0.10 (1)
BIGFOIL.COM POLAR EXPORT
TsAGI B 17.0% thick
TsAGI B 17.0% thick |  |  |  | Cl Max: | 1.494 | at alpha= | 15 | deg
JavaFoil+Calcfoil stall+Eppler ext transition |  |  |  | L/D Max: | 111.047 | at alpha= | 7.5 | deg
Re: | 2000000 |  |  | Cd Min: | 0.00623 | at alpha= | 0 | deg
Mach: | 0.1 |  |  | Cl=0 at alpha= | -0.76191 | deg
|  |  |  | @ Cl=0.1, Cd= | 0.0062326
|  |  |  | @ Cl=0.4, Cd= | 0.0063919
|  |  |  | @ Cl=0.6, Cd= | 0.006399
alpha (deg) | Cl | Cd | Cm | Cl/Cd
-17 | -0.917 | 0.12461 | 0.02 | -7.357
-16.5 | -0.934 | 0.11672 | 0.02 | -8.002
-16 | -0.949 | 0.10899 | 0.02 | -8.706
-15.5 | -0.96 | 0.10163 | 0.021 | -9.446
-15 | -0.97 | 0.09386 | 0.021 | -10.33
-14.5 | -0.977 | 0.08604 | 0.021 | -11.358
-14 | -0.984 | 0.07762 | 0.021 | -12.674
-13.5 | -0.991 | 0.06791 | 0.022 | -14.592
-13 | -1.003 | 0.05542 | 0.023 | -18.107
-12.5 | -1.089 | 0.02504 | 0.026 | -43.488
-12 | -1.108 | 0.01946 | 0.027 | -56.919
-11.5 | -1.096 | 0.0178 | 0.026 | -61.574
-11 | -1.074 | 0.01668 | 0.026 | -64.393
-10.5 | -1.046 | 0.01581 | 0.025 | -66.165
-10 | -1.014 | 0.0151 | 0.025 | -67.152
-9.5 | -0.977 | 0.01448 | 0.024 | -67.472
-9 | -0.937 | 0.01391 | 0.023 | -67.345
-8.5 | -0.893 | 0.01342 | 0.022 | -66.569
-8 | -0.846 | 0.01269 | 0.022 | -66.673
-7.5 | -0.797 | 0.01053 | 0.021 | -75.637
-7 | -0.745 | 0.01089 | 0.02 | -68.453
-6.5 | -0.691 | 0.01061 | 0.019 | -65.176
-6 | -0.636 | 0.0103 | 0.019 | -61.751
-5.5 | -0.579 | 0.01002 | 0.018 | -57.776
-5 | -0.52 | 0.01044 | 0.017 | -49.845
-4.5 | -0.461 | 0.0102 | 0.016 | -45.212
-4 | -0.401 | 0.00997 | 0.015 | -40.208
-3.5 | -0.34 | 0.00972 | 0.014 | -34.983
-3 | -0.279 | 0.01013 | 0.013 | -27.5
-2.5 | -0.217 | 0.0094 | 0.013 | -23.056
-2 | -0.155 | 0.00903 | 0.012 | -17.115
-1.5 | -0.092 | 0.00652 | 0.011 | -14.145
-1 | -0.03 | 0.00652 | 0.01 | -4.539
-0.5 | 0.033 | 0.00652 | 0.009 | 5.085
0 | 0.096 | 0.00623 | 0.008 | 15.377
0.5 | 0.158 | 0.00627 | 0.007 | 25.25
1 | 0.221 | 0.00639 | 0.006 | 34.564
1.5 | 0.283 | 0.0065 | 0.005 | 43.582
2 | 0.346 | 0.00627 | 0.004 | 55.075
2.5 | 0.408 | 0.00641 | 0.003 | 63.554
3 | 0.47 | 0.00625 | 0.002 | 75.14
3.5 | 0.531 | 0.00641 | 0.001 | 82.954
4 | 0.593 | 0.00629 | 0 | 94.215
4.5 | 0.654 | 0.00724 | -0.001 | 90.337
5 | 0.715 | 0.00747 | -0.002 | 95.701
5.5 | 0.776 | 0.00774 | -0.003 | 100.222
6 | 0.836 | 0.00804 | -0.004 | 103.996
6.5 | 0.895 | 0.00836 | -0.005 | 107.14
7 | 0.954 | 0.00871 | -0.006 | 109.523
7.5 | 1.012 | 0.00911 | -0.007 | 111.047
8 | 1.069 | 0.00971 | -0.008 | 110.128
8.5 | 1.125 | 0.01023 | -0.009 | 109.938
9 | 1.178 | 0.01082 | -0.01 | 108.874
9.5 | 1.229 | 0.01153 | -0.011 | 106.592
10 | 1.276 | 0.01234 | -0.012 | 103.421
10.5 | 1.32 | 0.01331 | -0.013 | 99.21
11 | 1.359 | 0.01445 | -0.014 | 94.075
11.5 | 1.394 | 0.01584 | -0.015 | 87.995
12 | 1.424 | 0.01762 | -0.016 | 80.814
12.5 | 1.448 | 0.02 | -0.017 | 72.406
13 | 1.457 | 0.02672 | -0.017 | 54.526
13.5 | 1.472 | 0.02996 | -0.018 | 49.142
14 | 1.485 | 0.03265 | -0.019 | 45.475
14.5 | 1.492 | 0.03555 | -0.02 | 41.968
15 | 1.494 | 0.03858 | -0.021 | 38.728
15.5 | 1.492 | 0.04159 | -0.022 | 35.874
16 | 1.484 | 0.04503 | -0.023 | 32.96
16.5 | 1.472 | 0.04865 | -0.024 | 30.25
17 | 1.455 | 0.05248 | -0.024 | 27.718
17.5 | 1.433 | 0.0567 | -0.025 | 25.279
18 | 1.408 | 0.06088 | -0.026 | 23.131
18.5 | 1.379 | 0.0657 | -0.027 | 20.993
19 | 1.347 | 0.07079 | -0.028 | 19.032
19.5 | 1.312 | 0.07641 | -0.028 | 17.172
20 | 1.275 | 0.08243 | -0.029 | 15.466

## 52. Re 2M Mach 0.10 (2)
BIGFOIL.COM POLAR EXPORT
TsAGI B 17.0% thick
TsAGI B 17.0% thick |  |  |  | Cl Max: | 1.3943 | at alpha= | 14.5 | deg
XFOIL ncrit=9 |  |  |  | L/D Max: | 113.224 | at alpha= | 8 | deg
Re: | 2000000 |  |  | Cd Min: | 0.08911 | at alpha= | 19.5 | deg
Mach: | 0.1 |  |  | Cl=0 at alpha= | -2.5627 | deg
|  |  |  | @ Cl=0.1, Cd= | 0.0066406
|  |  |  | @ Cl=0.4, Cd= | 0.0058138
|  |  |  | @ Cl=0.6, Cd= | 0.006607
alpha (deg) | Cl | Cd | Cm | Cl/Cd
-20 | -1.1624 | 0.07691 | -0.0639 | -15.1138
-19.5 | -1.269 | 0.05369 | -0.0779 | -23.6357
-19 | -1.2896 | 0.04529 | -0.0811 | -28.4743
-18.5 | -1.3056 | 0.03874 | -0.0815 | -33.7016
-18 | -1.307 | 0.0344 | -0.08 | -37.9942
-17.5 | -1.2994 | 0.03125 | -0.0776 | -41.5808
-17 | -1.2958 | 0.02815 | -0.0739 | -46.032
-16.5 | -1.2868 | 0.02569 | -0.0698 | -50.0895
-16 | -1.2712 | 0.02382 | -0.0655 | -53.3669
-15.5 | -1.2528 | 0.02224 | -0.0609 | -56.3309
-15 | -1.2325 | 0.02089 | -0.0561 | -58.9995
-14.5 | -1.207 | 0.01989 | -0.0517 | -60.6838
-14 | -1.1885 | 0.01861 | -0.0459 | -63.8635
-13.5 | -1.1397 | 0.01744 | -0.0459 | -65.3498
-13 | -1.0893 | 0.01634 | -0.0457 | -66.6646
-12.5 | -0.9922 | 0.01513 | -0.0553 | -65.5783
-12 | -0.9154 | 0.01436 | -0.0606 | -63.7465
-11.5 | -0.8464 | 0.01378 | -0.064 | -61.4224
-11 | -0.7816 | 0.013 | -0.0667 | -60.1231
-10.5 | -0.7248 | 0.01251 | -0.0675 | -57.9376
-10 | -0.6745 | 0.01193 | -0.0668 | -56.5381
-9.5 | -0.6246 | 0.01152 | -0.0659 | -54.2188
-9 | -0.5775 | 0.01105 | -0.0644 | -52.2624
-8.5 | -0.5305 | 0.01069 | -0.0627 | -49.6258
-8 | -0.485 | 0.01033 | -0.0607 | -46.9506
-7.5 | -0.4399 | 0.00998 | -0.0585 | -44.0782
-7 | -0.3941 | 0.00968 | -0.0565 | -40.7128
-6.5 | -0.3486 | 0.00941 | -0.0543 | -37.0457
-6 | -0.304 | 0.00913 | -0.0519 | -33.2968
-5.5 | -0.2598 | 0.00889 | -0.0495 | -29.2238
-5 | -0.2149 | 0.00864 | -0.0471 | -24.8727
-4.5 | -0.1698 | 0.00842 | -0.0448 | -20.1663
-4 | -0.1256 | 0.00819 | -0.0423 | -15.3358
-3 | -0.037 | 0.00777 | -0.0373 | -4.7619
-2.5 | 0.0053 | 0.00754 | -0.0344 | 0.70292
-2 | 0.0463 | 0.00732 | -0.0312 | 6.3251
-1.5 | 0.0848 | 0.00696 | -0.0275 | 12.1839
-1 | 0.1124 | 0.00638 | -0.0216 | 17.6176
-0.5 | 0.123 | 0.00571 | -0.0118 | 21.5412
0 | 0.1286 | 0.00533 | -0.0004 | 24.1276
0.5 | 0.1508 | 0.00523 | 0.0073 | 28.8337
1 | 0.1992 | 0.00525 | 0.0091 | 37.9429
1.5 | 0.2513 | 0.00535 | 0.01 | 46.972
2 | 0.293 | 0.00547 | 0.0133 | 53.5649
2.5 | 0.3632 | 0.00565 | 0.01 | 64.2832
3 | 0.4351 | 0.00597 | 0.0065 | 72.8811
3.5 | 0.4787 | 0.00618 | 0.0092 | 77.4595
4 | 0.5476 | 0.00639 | 0.006 | 85.6964
4.5 | 0.6128 | 0.00666 | 0.0037 | 92.012
5 | 0.6754 | 0.00694 | 0.0019 | 97.3199
5.5 | 0.7311 | 0.00719 | 0.0016 | 101.6829
6 | 0.7695 | 0.00743 | 0.0052 | 103.5666
6.5 | 0.8322 | 0.00777 | 0.0032 | 107.1042
7 | 0.8933 | 0.0081 | 0.0015 | 110.284
7.5 | 0.951 | 0.00847 | 0.0006 | 112.2786
8 | 1.0009 | 0.00884 | 0.0013 | 113.224
8.5 | 1.0306 | 0.00918 | 0.0063 | 112.2658
9 | 1.0875 | 0.00963 | 0.0052 | 112.9283
9.5 | 1.1406 | 0.01017 | 0.0047 | 112.1534
10 | 1.1877 | 0.01078 | 0.0053 | 110.1763
10.5 | 1.2122 | 0.01157 | 0.0105 | 104.771
11 | 1.2558 | 0.01268 | 0.0106 | 99.0379
11.5 | 1.2979 | 0.01384 | 0.0108 | 93.7789
12 | 1.3235 | 0.01575 | 0.0129 | 84.0317
12.5 | 1.3426 | 0.01788 | 0.0159 | 75.0895
13 | 1.3618 | 0.021 | 0.0163 | 64.8476
13.5 | 1.3794 | 0.02442 | 0.0164 | 56.4865
14 | 1.3903 | 0.02853 | 0.0165 | 48.7312
14.5 | 1.3943 | 0.03243 | 0.0183 | 42.9941
15 | 1.3861 | 0.03665 | 0.0218 | 37.8199
15.5 | 1.3767 | 0.04138 | 0.0245 | 33.2697
16 | 1.371 | 0.04614 | 0.0266 | 29.7139
16.5 | 1.3615 | 0.05151 | 0.0282 | 26.4318
17 | 1.3538 | 0.057 | 0.0293 | 23.7509
17.5 | 1.3458 | 0.06274 | 0.0299 | 21.4504
18 | 1.3362 | 0.0689 | 0.0301 | 19.3933
18.5 | 1.3254 | 0.07537 | 0.0299 | 17.5852
19 | 1.3158 | 0.08186 | 0.0295 | 16.0738
19.5 | 1.3016 | 0.08911 | 0.0286 | 14.6067

## 53. Re 2M Mach 0.25 (1)
BIGFOIL.COM POLAR EXPORT
TsAGI B 17.0% thick
TsAGI B 17.0% thick |  |  |  | Cl Max: | 1.455 | at alpha= | 13.5 | deg
JavaFoil+Calcfoil stall+Eppler ext transition |  |  |  | L/D Max: | 108.142 | at alpha= | 7.5 | deg
Re: | 2000000 |  |  | Cd Min: | 0.00627 | at alpha= | 2.5 | deg
Mach: | 0.25 |  |  | Cl=0 at alpha= | -0.76562 | deg
|  |  |  | @ Cl=0.1, Cd= | 0.0063519
|  |  |  | @ Cl=0.4, Cd= | 0.0063175
|  |  |  | @ Cl=0.6, Cd= | 0.0071106
alpha (deg) | Cl | Cd | Cm | Cl/Cd
-16 | -0.709 | 0.13202 | 0.018 | -5.371
-15.5 | -0.749 | 0.12303 | 0.018 | -6.089
-15 | -0.785 | 0.11372 | 0.018 | -6.903
-14.5 | -0.817 | 0.10472 | 0.019 | -7.798
-14 | -0.843 | 0.09649 | 0.019 | -8.741
-13.5 | -0.866 | 0.08801 | 0.019 | -9.839
-13 | -0.884 | 0.08011 | 0.02 | -11.028
-12.5 | -0.898 | 0.07115 | 0.02 | -12.627
-12 | -0.912 | 0.0609 | 0.021 | -14.978
-11.5 | -0.953 | 0.03987 | 0.023 | -23.891
-11 | -1.036 | 0.01931 | 0.026 | -53.638
-10.5 | -1.027 | 0.01743 | 0.026 | -58.89
-10 | -1.005 | 0.01628 | 0.025 | -61.762
-9.5 | -0.976 | 0.0152 | 0.025 | -64.24
-9 | -0.942 | 0.01446 | 0.024 | -65.156
-8.5 | -0.903 | 0.01383 | 0.023 | -65.253
-8 | -0.858 | 0.01324 | 0.022 | -64.818
-7.5 | -0.81 | 0.01276 | 0.022 | -63.495
-7 | -0.759 | 0.01057 | 0.021 | -71.873
-6.5 | -0.706 | 0.0109 | 0.02 | -64.767
-6 | -0.65 | 0.01058 | 0.019 | -61.426
-5.5 | -0.593 | 0.0103 | 0.018 | -57.533
-5 | -0.533 | 0.01034 | 0.017 | -51.603
-4.5 | -0.473 | 0.01042 | 0.017 | -45.383
-4 | -0.411 | 0.0102 | 0.016 | -40.334
-3.5 | -0.349 | 0.00993 | 0.015 | -35.163
-3 | -0.286 | 0.00934 | 0.014 | -30.635
-2.5 | -0.223 | 0.00968 | 0.013 | -22.992
-2 | -0.159 | 0.00928 | 0.012 | -17.104
-1.5 | -0.095 | 0.00634 | 0.011 | -14.938
-1 | -0.03 | 0.00636 | 0.01 | -4.78
-0.5 | 0.034 | 0.00631 | 0.009 | 5.398
0 | 0.098 | 0.00635 | 0.008 | 15.487
0.5 | 0.163 | 0.00641 | 0.007 | 25.359
1 | 0.227 | 0.00653 | 0.006 | 34.733
1.5 | 0.291 | 0.00629 | 0.005 | 46.261
2 | 0.355 | 0.00643 | 0.004 | 55.171
2.5 | 0.419 | 0.00627 | 0.003 | 66.73
3 | 0.482 | 0.00641 | 0.002 | 75.251
3.5 | 0.545 | 0.00629 | 0.001 | 86.712
4 | 0.608 | 0.00723 | 0 | 84.117
4.5 | 0.671 | 0.00747 | -0.001 | 89.887
5 | 0.733 | 0.00772 | -0.002 | 95.035
5.5 | 0.795 | 0.00801 | -0.003 | 99.314
6 | 0.856 | 0.00834 | -0.004 | 102.709
6.5 | 0.917 | 0.0087 | -0.005 | 105.358
7 | 0.977 | 0.0091 | -0.006 | 107.315
7.5 | 1.035 | 0.00957 | -0.007 | 108.142
8 | 1.093 | 0.01011 | -0.008 | 108.106
8.5 | 1.149 | 0.01073 | -0.009 | 107.121
9 | 1.203 | 0.01145 | -0.01 | 105.087
9.5 | 1.254 | 0.01229 | -0.011 | 102
10 | 1.3 | 0.01328 | -0.012 | 97.884
10.5 | 1.342 | 0.01444 | -0.013 | 92.932
11 | 1.378 | 0.01587 | -0.014 | 86.828
11.5 | 1.409 | 0.01762 | -0.015 | 79.958
12 | 1.433 | 0.01994 | -0.016 | 71.86
12.5 | 1.447 | 0.02397 | -0.017 | 60.366
13 | 1.449 | 0.03117 | -0.018 | 46.487
13.5 | 1.455 | 0.03414 | -0.019 | 42.623
14 | 1.454 | 0.03736 | -0.02 | 38.911
14.5 | 1.445 | 0.04081 | -0.02 | 35.4
15 | 1.427 | 0.04463 | -0.021 | 31.977
15.5 | 1.401 | 0.04866 | -0.022 | 28.794
16 | 1.367 | 0.05303 | -0.023 | 25.785
16.5 | 1.325 | 0.05769 | -0.024 | 22.972
17 | 1.275 | 0.06295 | -0.025 | 20.254
17.5 | 1.218 | 0.06873 | -0.025 | 17.716
18 | 1.153 | 0.07522 | -0.026 | 15.329
18.5 | 1.082 | 0.08311 | -0.027 | 13.016

## 54. Re 2M Mach 0.25 (2)
BIGFOIL.COM POLAR EXPORT
TsAGI B 17.0% thick
TsAGI B 17.0% thick |  |  |  | Cl Max: | 1.3669 | at alpha= | 14 | deg
XFOIL ncrit=9 |  |  |  | L/D Max: | 110.271 | at alpha= | 8.5 | deg
Re: | 2000000 |  |  | Cd Min: | 0.15965 | at alpha= | -20 | deg
Mach: | 0.25 |  |  | Cl=0 at alpha= | -2.6825 | deg
|  |  |  | @ Cl=0.1, Cd= | 0.007128
|  |  |  | @ Cl=0.4, Cd= | 0.0059007
|  |  |  | @ Cl=0.6, Cd= | 0.0067396
alpha (deg) | Cl | Cd | Cm | Cl/Cd
-20 | -0.7199 | 0.15965 | -0.0199 | -4.5092
-19.5 | -0.7433 | 0.1468 | -0.0274 | -5.0634
-19 | -0.7806 | 0.13216 | -0.0359 | -5.9065
-18.5 | -0.8362 | 0.11517 | -0.0458 | -7.2606
-18 | -0.9269 | 0.09429 | -0.058 | -9.8303
-17.5 | -1.1043 | 0.06073 | -0.0792 | -18.1838
-17 | -1.151 | 0.04723 | -0.0874 | -24.3701
-16.5 | -1.1719 | 0.03954 | -0.089 | -29.6383
-16 | -1.1837 | 0.0341 | -0.0873 | -34.7126
-15.5 | -1.1938 | 0.02968 | -0.0832 | -40.2224
-15 | -1.1971 | 0.02629 | -0.0777 | -45.5344
-14.5 | -1.1862 | 0.02404 | -0.0721 | -49.3428
-14 | -1.1716 | 0.02218 | -0.066 | -52.8224
-13.5 | -1.1459 | 0.02068 | -0.0611 | -55.411
-13 | -1.0984 | 0.01867 | -0.0603 | -58.8324
-12.5 | -1.002 | 0.01688 | -0.0686 | -59.3602
-12 | -0.9289 | 0.01593 | -0.0719 | -58.3114
-11.5 | -0.8683 | 0.01488 | -0.0728 | -58.3535
-11 | -0.7987 | 0.01409 | -0.0753 | -56.6856
-10.5 | -0.7432 | 0.01325 | -0.075 | -56.0906
-10 | -0.6879 | 0.01269 | -0.0744 | -54.208
-9.5 | -0.6374 | 0.01205 | -0.0728 | -52.8963
-9 | -0.5869 | 0.01162 | -0.0711 | -50.5077
-8.5 | -0.5392 | 0.01109 | -0.0689 | -48.6204
-8 | -0.4911 | 0.01068 | -0.0666 | -45.9831
-7.5 | -0.4433 | 0.01034 | -0.0643 | -42.8723
-6.5 | -0.3502 | 0.00963 | -0.0592 | -36.3655
-6 | -0.3032 | 0.00934 | -0.0567 | -32.4625
-5.5 | -0.2566 | 0.00907 | -0.0541 | -28.2911
-5 | -0.2106 | 0.00882 | -0.0515 | -23.8776
-4.5 | -0.1649 | 0.00859 | -0.0487 | -19.1967
-4 | -0.1188 | 0.00836 | -0.0461 | -14.2105
-3.5 | -0.0731 | 0.00814 | -0.0434 | -8.9803
-3 | -0.028 | 0.00795 | -0.0406 | -3.522
-2.5 | 0.0161 | 0.00769 | -0.0376 | 2.0936
-2 | 0.0595 | 0.00746 | -0.0345 | 7.9759
-1.5 | 0.0983 | 0.00716 | -0.0305 | 13.7291
-1 | 0.128 | 0.0066 | -0.0246 | 19.3939
-0.5 | 0.1391 | 0.00589 | -0.0146 | 23.6163
0 | 0.1419 | 0.00546 | -0.0023 | 25.989
0.5 | 0.1622 | 0.00532 | 0.0063 | 30.4887
1 | 0.2053 | 0.00538 | 0.0097 | 38.1599
1.5 | 0.2634 | 0.00545 | 0.0098 | 48.3303
2 | 0.3082 | 0.00559 | 0.0128 | 55.1342
2.5 | 0.3779 | 0.00581 | 0.0101 | 65.043
3 | 0.4461 | 0.00609 | 0.0079 | 73.2512
3.5 | 0.488 | 0.00633 | 0.0115 | 77.0932
4 | 0.5592 | 0.00659 | 0.0083 | 84.8558
4.5 | 0.6274 | 0.00684 | 0.0058 | 91.7251
5 | 0.6919 | 0.00714 | 0.0041 | 96.9048
5.5 | 0.7466 | 0.00747 | 0.0046 | 99.9465
6 | 0.7876 | 0.00767 | 0.0082 | 102.6858
6.5 | 0.8506 | 0.00803 | 0.0067 | 105.9278
7 | 0.9101 | 0.00844 | 0.006 | 107.8318
7.5 | 0.9669 | 0.00883 | 0.0059 | 109.5017
8 | 0.9962 | 0.00914 | 0.0117 | 108.9934
8.5 | 1.0564 | 0.00958 | 0.0106 | 110.2714
9 | 1.1145 | 0.01011 | 0.0099 | 110.2374
9.5 | 1.1662 | 0.01077 | 0.0102 | 108.2823
10 | 1.2071 | 0.01159 | 0.0125 | 104.1501
10.5 | 1.2407 | 0.01254 | 0.0159 | 98.9394
11 | 1.2819 | 0.01403 | 0.0164 | 91.3685
11.5 | 1.3162 | 0.01582 | 0.0175 | 83.1985
12 | 1.3323 | 0.01855 | 0.0205 | 71.8221
12.5 | 1.351 | 0.02168 | 0.0218 | 62.3155
13 | 1.3616 | 0.02598 | 0.022 | 52.4095
13.5 | 1.3664 | 0.0308 | 0.0224 | 44.3636
14 | 1.3669 | 0.03632 | 0.0223 | 37.6349
14.5 | 1.3566 | 0.0411 | 0.0256 | 33.0073
15 | 1.3434 | 0.0465 | 0.0282 | 28.8903
15.5 | 1.3291 | 0.05236 | 0.0302 | 25.3839
16 | 1.3208 | 0.05796 | 0.0316 | 22.7881
16.5 | 1.3091 | 0.06413 | 0.0325 | 20.4132
17 | 1.2958 | 0.07076 | 0.0329 | 18.3126
17.5 | 1.2825 | 0.07761 | 0.0328 | 16.5249
18 | 1.2725 | 0.08432 | 0.0324 | 15.0913
18.5 | 1.2571 | 0.09186 | 0.0316 | 13.685
19 | 1.2435 | 0.09936 | 0.0304 | 12.5151

## 55. Re 2M Mach 0.50 (1)
BIGFOIL.COM POLAR EXPORT
TsAGI B 17.0% thick
TsAGI B 17.0% thick |  |  |  | Cl Max: | 1.399 | at alpha= | 10.5 | deg
JavaFoil+Calcfoil stall+Eppler ext transition |  |  |  | L/D Max: | 93.566 | at alpha= | 5.5 | deg
Re: | 2000000 |  |  | Cd Min: | 0.00599 | at alpha= | 0 | deg
Mach: | 0.5 |  |  | Cl=0 at alpha= | -0.76389 | deg
|  |  |  | @ Cl=0.1, Cd= | 0.0060219
|  |  |  | @ Cl=0.4, Cd= | 0.0069757
|  |  |  | @ Cl=0.6, Cd= | 0.0077093
alpha (deg) | Cl | Cd | Cm | Cl/Cd
-20 | -1.075 | 0.18055 | 0.025 | -5.952
-19.5 | -1.048 | 0.17612 | 0.024 | -5.949
-19 | -1.021 | 0.16739 | 0.024 | -6.098
-18.5 | -0.992 | 0.16437 | 0.023 | -6.034
-18 | -0.965 | 0.15996 | 0.023 | -6.032
-17.5 | -0.938 | 0.15569 | 0.022 | -6.023
-17 | -0.909 | 0.1527 | 0.022 | -5.953
-16.5 | -0.882 | 0.14843 | 0.021 | -5.942
-16 | -0.853 | 0.14058 | 0.02 | -6.07
-15.5 | -0.826 | 0.13648 | 0.02 | -6.052
-15 | -0.798 | 0.13406 | 0.02 | -5.953
-14.5 | -0.77 | 0.12759 | 0.019 | -6.035
-14 | -0.743 | 0.12384 | 0.019 | -5.996
-13.5 | -0.714 | 0.12083 | 0.018 | -5.91
-13 | -0.687 | 0.11693 | 0.017 | -5.871
-12.5 | -0.658 | 0.10943 | 0.016 | -6.013
-12 | -0.63 | 0.10588 | 0.016 | -5.949
-11.5 | -0.602 | 0.10341 | 0.015 | -5.821
-11 | -0.574 | 0.08825 | 0.014 | -6.501
-10.5 | -0.546 | 0.07553 | 0.014 | -7.23
-10 | -0.518 | 0.07476 | 0.013 | -6.927
-9.5 | -0.49 | 0.07268 | 0.012 | -6.738
-9 | -0.462 | 0.06891 | 0.012 | -6.699
-8.5 | -0.437 | 0.06245 | 0.014 | -6.99
-8 | -0.649 | 0.04774 | 0.017 | -13.584
-7.5 | -0.798 | 0.01645 | 0.024 | -48.496
-7 | -0.784 | 0.01506 | 0.023 | -52.076
-6.5 | -0.749 | 0.01379 | 0.022 | -54.329
-6 | -0.701 | 0.01306 | 0.021 | -53.686
-5.5 | -0.646 | 0.01246 | 0.02 | -51.851
-5 | -0.586 | 0.01191 | 0.019 | -49.201
-4.5 | -0.522 | 0.00978 | 0.018 | -53.369
-4 | -0.456 | 0.01018 | 0.017 | -44.753
-3.5 | -0.388 | 0.00955 | 0.016 | -40.561
-3 | -0.318 | 0.00927 | 0.015 | -34.329
-2.5 | -0.248 | 0.00902 | 0.014 | -27.487
-2 | -0.177 | 0.00928 | 0.013 | -19.068
-1.5 | -0.106 | 0.00865 | 0.012 | -12.212
-1 | -0.034 | 0.0062 | 0.011 | -5.471
-0.5 | 0.038 | 0.00622 | 0.01 | 6.103
0 | 0.11 | 0.00599 | 0.009 | 18.303
0.5 | 0.181 | 0.00608 | 0.008 | 29.816
1 | 0.253 | 0.00662 | 0.007 | 38.159
1.5 | 0.324 | 0.00677 | 0.006 | 47.833
2 | 0.395 | 0.00696 | 0.005 | 56.683
2.5 | 0.465 | 0.00718 | 0.004 | 64.771
3 | 0.535 | 0.00744 | 0.003 | 71.999
3.5 | 0.605 | 0.00773 | 0.001 | 78.248
4 | 0.674 | 0.00806 | 0 | 83.637
4.5 | 0.742 | 0.00844 | -0.001 | 87.975
5 | 0.81 | 0.00886 | -0.002 | 91.359
5.5 | 0.876 | 0.00936 | -0.003 | 93.566
6 | 0.941 | 0.01009 | -0.004 | 93.287
6.5 | 1.005 | 0.01075 | -0.006 | 93.457
7 | 1.068 | 0.01152 | -0.007 | 92.665
7.5 | 1.129 | 0.01242 | -0.008 | 90.916
8 | 1.189 | 0.01346 | -0.009 | 88.326
8.5 | 1.247 | 0.01471 | -0.01 | 84.762
9 | 1.299 | 0.01618 | -0.011 | 80.297
9.5 | 1.345 | 0.01797 | -0.012 | 74.826
10 | 1.38 | 0.02022 | -0.013 | 68.259
10.5 | 1.399 | 0.02317 | -0.014 | 60.371
11 | 1.389 | 0.02818 | -0.015 | 49.274
11.5 | 1.324 | 0.04114 | -0.016 | 32.191
12 | 1.136 | 0.04914 | -0.017 | 23.119
12.5 | 0.835 | 0.05445 | -0.018 | 15.341
13 | 0.863 | 0.05804 | -0.019 | 14.876
13.5 | 0.886 | 0.06581 | -0.02 | 13.461
14 | 0.821 | 0.11675 | -0.01 | 7.031
14.5 | 0.849 | 0.1226 | -0.011 | 6.926
15 | 0.877 | 0.12934 | -0.012 | 6.781
15.5 | 0.905 | 0.13367 | -0.013 | 6.771

## 56. Re 2M Mach 0.50 (2)
BIGFOIL.COM POLAR EXPORT
TsAGI B 17.0% thick
TsAGI B 17.0% thick |  |  |  | Cl Max: | 1.3378 | at alpha= | 12 | deg
XFOIL ncrit=9 |  |  |  | L/D Max: | 94.5954 | at alpha= | 7 | deg
Re: | 2000000 |  |  | Cd Min: | 0.15409 | at alpha= | -15.5 | deg
Mach: | 0.5 |  |  | Cl=0 at alpha= | -3.1271 | deg
|  |  |  | @ Cl=0.1, Cd= | 0.0081335
|  |  |  | @ Cl=0.4, Cd= | 0.0063627
|  |  |  | @ Cl=0.6, Cd= | 0.0074149
alpha (deg) | Cl | Cd | Cm | Cl/Cd
-15.5 | -0.4226 | 0.15409 | -0.0329 | -2.7426
-15 | -0.4431 | 0.14006 | -0.0395 | -3.1636
-14.5 | -0.4358 | 0.13228 | -0.043 | -3.2945
-14 | -0.4782 | 0.11555 | -0.0527 | -4.1385
-13.5 | -0.5225 | 0.09928 | -0.0631 | -5.2629
-13 | -0.5457 | 0.07987 | -0.0862 | -6.8324
-12.5 | -0.5851 | 0.06649 | -0.097 | -8.7998
-12 | -0.6292 | 0.05183 | -0.1082 | -12.1397
-11.5 | -0.6566 | 0.03909 | -0.1198 | -16.7971
-11 | -0.687 | 0.03046 | -0.1226 | -22.5542
-10.5 | -0.7012 | 0.02379 | -0.1212 | -29.4746
-10 | -0.6948 | 0.01921 | -0.116 | -36.1687
-9.5 | -0.664 | 0.0165 | -0.1101 | -40.2424
-8.5 | -0.5695 | 0.01358 | -0.0995 | -41.9367
-8 | -0.5158 | 0.01271 | -0.0949 | -40.5822
-7.5 | -0.4622 | 0.01195 | -0.0905 | -38.6778
-7 | -0.4086 | 0.01132 | -0.0861 | -36.0954
-6.5 | -0.3534 | 0.01085 | -0.0821 | -32.5714
-6 | -0.2997 | 0.01041 | -0.0781 | -28.7896
-5.5 | -0.2471 | 0.01003 | -0.074 | -24.6361
-5 | -0.1936 | 0.00967 | -0.0703 | -20.0207
-4.5 | -0.1407 | 0.00937 | -0.0666 | -15.016
-4 | -0.0893 | 0.00908 | -0.0627 | -9.8348
-3 | 0.013 | 0.00861 | -0.0552 | 1.5099
-2.5 | 0.0626 | 0.00838 | -0.0513 | 7.4702
-1 | 0.1946 | 0.00751 | -0.0367 | 25.9121
-0.5 | 0.2162 | 0.00689 | -0.0274 | 31.3788
0 | 0.2058 | 0.00615 | -0.011 | 33.4634
0.5 | 0.2018 | 0.00583 | 0.0046 | 34.6141
1 | 0.2428 | 0.00585 | 0.0105 | 41.5043
1.5 | 0.293 | 0.00599 | 0.0144 | 48.9149
2 | 0.3566 | 0.00619 | 0.0153 | 57.609
2.5 | 0.4169 | 0.00643 | 0.0169 | 64.8367
3 | 0.4752 | 0.00678 | 0.0189 | 70.0885
3.5 | 0.5479 | 0.00716 | 0.0179 | 76.5223
4 | 0.5991 | 0.00741 | 0.0213 | 80.8502
4.5 | 0.6721 | 0.00781 | 0.02 | 86.0563
5 | 0.7393 | 0.00822 | 0.0201 | 89.9392
5.5 | 0.7798 | 0.00857 | 0.0257 | 90.9918
6 | 0.851 | 0.00912 | 0.0249 | 93.3114
6.5 | 0.9188 | 0.00974 | 0.0247 | 94.3326
7 | 0.9819 | 0.01038 | 0.0255 | 94.5954
7.5 | 1.0202 | 0.01113 | 0.031 | 91.6622
8 | 1.0855 | 0.01212 | 0.0307 | 89.5627
8.5 | 1.1442 | 0.01337 | 0.0313 | 85.5797
9 | 1.1952 | 0.01483 | 0.033 | 80.5934
9.5 | 1.2326 | 0.01657 | 0.0367 | 74.3874
10 | 1.2794 | 0.01909 | 0.0368 | 67.0194
10.5 | 1.3151 | 0.02216 | 0.0377 | 59.3457
11 | 1.3332 | 0.02627 | 0.0394 | 50.7499
11.5 | 1.332 | 0.03109 | 0.0429 | 42.8434
12 | 1.3378 | 0.03665 | 0.0431 | 36.502
12.5 | 1.3232 | 0.04365 | 0.0435 | 30.3139
13 | 1.299 | 0.05162 | 0.0435 | 25.1647
13.5 | 1.2782 | 0.05987 | 0.0425 | 21.3496
14 | 1.2484 | 0.06921 | 0.0407 | 18.0379
14.5 | 1.2255 | 0.07718 | 0.0407 | 15.8785
15 | 1.1954 | 0.08572 | 0.0407 | 13.9454
16 | 1.15 | 0.10248 | 0.0391 | 11.2217
16.5 | 1.1306 | 0.11099 | 0.0376 | 10.1865
17 | 1.1135 | 0.11961 | 0.0357 | 9.3094

## 57. Re 3M Mach 0.00 (1)
BIGFOIL.COM POLAR EXPORT
TsAGI B 17.0% thick
TsAGI B 17.0% thick |  |  |  | Cl Max: | 1.509 | at alpha= | 15.5 | deg
JavaFoil+Calcfoil stall+Eppler ext transition |  |  |  | L/D Max: | 117.309 | at alpha= | 8 | deg
Re: | 3000000 |  |  | Cd Min: | 0.00603 | at alpha= | 1 | deg
Mach: | 0 |  |  | Cl=0 at alpha= | -0.76613 | deg
|  |  |  | @ Cl=0.1, Cd= | 0.006274
|  |  |  | @ Cl=0.4, Cd= | 0.0062923
|  |  |  | @ Cl=0.6, Cd= | 0.0064312
alpha (deg) | Cl | Cd | Cm | Cl/Cd
-17.5 | -0.941 | 0.12151 | 0.022 | -7.746
-17 | -0.957 | 0.11362 | 0.022 | -8.426
-16.5 | -0.972 | 0.10611 | 0.022 | -9.159
-16 | -0.985 | 0.09831 | 0.022 | -10.016
-15.5 | -0.995 | 0.09004 | 0.022 | -11.05
-15 | -1.003 | 0.08203 | 0.022 | -12.233
-14.5 | -1.013 | 0.07237 | 0.023 | -13.999
-14 | -1.026 | 0.06062 | 0.023 | -16.928
-13.5 | -1.078 | 0.03594 | 0.026 | -29.995
-13 | -1.133 | 0.0213 | 0.027 | -53.181
-12.5 | -1.137 | 0.01832 | 0.027 | -62.051
-12 | -1.125 | 0.01697 | 0.027 | -66.286
-11.5 | -1.105 | 0.01596 | 0.026 | -69.237
-11 | -1.079 | 0.01517 | 0.026 | -71.129
-10.5 | -1.049 | 0.01448 | 0.025 | -72.449
-10 | -1.015 | 0.01388 | 0.024 | -73.105
-9.5 | -0.977 | 0.01336 | 0.024 | -73.13
-9 | -0.936 | 0.01286 | 0.023 | -72.777
-8.5 | -0.892 | 0.01067 | 0.022 | -83.598
-8 | -0.844 | 0.01032 | 0.022 | -81.834
-7.5 | -0.794 | 0.01073 | 0.021 | -74.034
-7 | -0.743 | 0.01044 | 0.02 | -71.165
-6.5 | -0.689 | 0.00986 | 0.019 | -69.882
-6 | -0.633 | 0.01031 | 0.018 | -61.403
-5.5 | -0.576 | 0.00996 | 0.018 | -57.859
-5 | -0.518 | 0.00971 | 0.017 | -53.382
-4.5 | -0.459 | 0.0095 | 0.016 | -48.339
-4 | -0.399 | 0.00998 | 0.015 | -39.99
-3.5 | -0.338 | 0.0097 | 0.014 | -34.896
-3 | -0.277 | 0.00948 | 0.013 | -29.259
-2.5 | -0.216 | 0.00921 | 0.013 | -23.422
-2 | -0.154 | 0.00901 | 0.012 | -17.082
-1.5 | -0.092 | 0.0084 | 0.011 | -10.928
-1 | -0.029 | 0.00629 | 0.01 | -4.678
-0.5 | 0.033 | 0.00622 | 0.009 | 5.302
0 | 0.095 | 0.00627 | 0.008 | 15.203
0.5 | 0.158 | 0.00632 | 0.007 | 24.949
1 | 0.22 | 0.00603 | 0.006 | 36.43
1.5 | 0.282 | 0.00637 | 0.005 | 44.262
2 | 0.344 | 0.0065 | 0.004 | 52.92
2.5 | 0.406 | 0.00627 | 0.003 | 64.747
3 | 0.468 | 0.00642 | 0.002 | 72.876
3.5 | 0.529 | 0.00655 | 0.001 | 80.761
4 | 0.59 | 0.0064 | 0 | 92.23
4.5 | 0.651 | 0.00659 | -0.001 | 98.841
5 | 0.712 | 0.00721 | -0.002 | 98.76
5.5 | 0.773 | 0.00744 | -0.003 | 103.801
6 | 0.833 | 0.0077 | -0.004 | 108.187
6.5 | 0.892 | 0.00799 | -0.005 | 111.654
7 | 0.951 | 0.00832 | -0.006 | 114.287
7.5 | 1.009 | 0.00869 | -0.007 | 116.169
8 | 1.066 | 0.00909 | -0.008 | 117.309
8.5 | 1.122 | 0.00957 | -0.009 | 117.276
9 | 1.176 | 0.01012 | -0.01 | 116.202
9.5 | 1.227 | 0.01078 | -0.011 | 113.854
10 | 1.275 | 0.01154 | -0.012 | 110.498
10.5 | 1.319 | 0.01243 | -0.013 | 106.068
11 | 1.358 | 0.01355 | -0.014 | 100.205
11.5 | 1.393 | 0.01493 | -0.015 | 93.275
12 | 1.423 | 0.01679 | -0.016 | 84.742
12.5 | 1.447 | 0.01956 | -0.017 | 73.955
13 | 1.464 | 0.0235 | -0.018 | 62.29
13.5 | 1.48 | 0.02678 | -0.018 | 55.278
14 | 1.494 | 0.02933 | -0.019 | 50.938
14.5 | 1.503 | 0.03193 | -0.02 | 47.085
15 | 1.508 | 0.03459 | -0.021 | 43.611
15.5 | 1.509 | 0.03736 | -0.022 | 40.379
16 | 1.504 | 0.04035 | -0.023 | 37.288
16.5 | 1.495 | 0.04365 | -0.024 | 34.257
17 | 1.482 | 0.04705 | -0.025 | 31.507
17.5 | 1.465 | 0.05063 | -0.025 | 28.941
18 | 1.444 | 0.05453 | -0.026 | 26.487
18.5 | 1.42 | 0.05875 | -0.027 | 24.171
19 | 1.393 | 0.06318 | -0.028 | 22.045
19.5 | 1.363 | 0.06808 | -0.029 | 20.016
20 | 1.33 | 0.07323 | -0.029 | 18.168

## 58. Re 3M Mach 0.00 (2)
BIGFOIL.COM POLAR EXPORT
TsAGI B 17.0% thick
TsAGI B 17.0% thick |  |  |  | Cl Max: | 1.4177 | at alpha= | 16 | deg
XFOIL ncrit=9 |  |  |  | L/D Max: | 125.677 | at alpha= | 7.5 | deg
Re: | 3000000 |  |  | Cd Min: | 0.08594 | at alpha= | 20 | deg
Mach: | 0 |  |  | Cl=0 at alpha= | -2.5194 | deg
|  |  |  | @ Cl=0.1, Cd= | 0.0065961
|  |  |  | @ Cl=0.4, Cd= | 0.0051023
|  |  |  | @ Cl=0.6, Cd= | 0.0057609
alpha (deg) | Cl | Cd | Cm | Cl/Cd
-20 | -1.4056 | 0.04131 | -0.0804 | -34.0257
-19.5 | -1.4128 | 0.03619 | -0.0797 | -39.0384
-19 | -1.4183 | 0.03186 | -0.0774 | -44.5166
-18.5 | -1.4119 | 0.02888 | -0.0746 | -48.8885
-18 | -1.4021 | 0.02639 | -0.0711 | -53.13
-17.5 | -1.3871 | 0.02442 | -0.0674 | -56.8018
-17 | -1.3686 | 0.0228 | -0.0635 | -60.0263
-16.5 | -1.3467 | 0.02147 | -0.0596 | -62.7247
-16 | -1.324 | 0.02029 | -0.0553 | -65.2538
-15.5 | -1.3033 | 0.01902 | -0.0505 | -68.5226
-15 | -1.2805 | 0.01794 | -0.0457 | -71.3768
-14 | -1.1816 | 0.01598 | -0.046 | -73.9424
-13.5 | -1.1309 | 0.01509 | -0.0459 | -74.9437
-13 | -1.041 | 0.01412 | -0.0543 | -73.7252
-12.5 | -0.9878 | 0.01359 | -0.0547 | -72.6858
-12 | -0.9326 | 0.01305 | -0.0554 | -71.4636
-11.5 | -0.8683 | 0.01239 | -0.0581 | -70.0807
-10.5 | -0.7435 | 0.01135 | -0.0623 | -65.5066
-10 | -0.6896 | 0.01095 | -0.0624 | -62.9772
-9.5 | -0.6393 | 0.01051 | -0.0617 | -60.8278
-9 | -0.5898 | 0.01018 | -0.0607 | -57.9371
-8.5 | -0.5428 | 0.00981 | -0.0591 | -55.3313
-8 | -0.4958 | 0.00951 | -0.0575 | -52.1346
-7.5 | -0.4493 | 0.00922 | -0.0557 | -48.731
-6.5 | -0.3577 | 0.00869 | -0.0517 | -41.1623
-6 | -0.3122 | 0.00846 | -0.0496 | -36.9031
-5.5 | -0.2671 | 0.00824 | -0.0474 | -32.415
-5 | -0.2219 | 0.00804 | -0.0452 | -27.5995
-4.5 | -0.1764 | 0.00783 | -0.043 | -22.5287
-4 | -0.1311 | 0.00763 | -0.0408 | -17.1822
-3.5 | -0.0867 | 0.00745 | -0.0384 | -11.6376
-3 | -0.0421 | 0.00728 | -0.036 | -5.783
-2.5 | 0.0017 | 0.00709 | -0.0334 | 0.23977
-2 | 0.0443 | 0.0069 | -0.0306 | 6.4203
-1.5 | 0.0868 | 0.0067 | -0.0278 | 12.9552
-1 | 0.1262 | 0.00639 | -0.0244 | 19.7496
-0.5 | 0.1594 | 0.00601 | -0.0197 | 26.5225
0 | 0.181 | 0.0054 | -0.0123 | 33.5185
0.5 | 0.1892 | 0.00496 | -0.0018 | 38.1452
1 | 0.2118 | 0.00483 | 0.0058 | 43.8509
1.5 | 0.2472 | 0.00483 | 0.0104 | 51.1801
2 | 0.2933 | 0.0049 | 0.0125 | 59.8571
2.5 | 0.3493 | 0.00497 | 0.0124 | 70.2817
3 | 0.4068 | 0.00512 | 0.0119 | 79.4531
3.5 | 0.4643 | 0.00531 | 0.0114 | 87.4388
4 | 0.503 | 0.00546 | 0.0151 | 92.1245
4.5 | 0.5732 | 0.00567 | 0.0115 | 101.0935
5 | 0.6351 | 0.00588 | 0.0097 | 108.0102
5.5 | 0.6913 | 0.0061 | 0.0093 | 113.3279
6 | 0.7325 | 0.00633 | 0.0121 | 115.7188
6.5 | 0.7958 | 0.00661 | 0.0099 | 120.3933
7 | 0.8551 | 0.00689 | 0.0085 | 124.1074
7.5 | 0.9099 | 0.00724 | 0.0081 | 125.6768
8 | 0.9371 | 0.00755 | 0.0138 | 124.1192
9 | 1.0493 | 0.00841 | 0.0118 | 124.7681
9.5 | 1.1017 | 0.00895 | 0.0114 | 123.095
10 | 1.1483 | 0.00963 | 0.0119 | 119.242
10.5 | 1.1703 | 0.01037 | 0.0177 | 112.8544
11 | 1.2121 | 0.01156 | 0.0181 | 104.8529
11.5 | 1.2544 | 0.01266 | 0.0182 | 99.0837
12 | 1.2845 | 0.01446 | 0.0195 | 88.8313
12.5 | 1.3116 | 0.01634 | 0.0211 | 80.2693
13 | 1.3196 | 0.01909 | 0.0249 | 69.1252
13.5 | 1.3434 | 0.02191 | 0.0248 | 61.3145
14 | 1.3616 | 0.02526 | 0.0247 | 53.9034
14.5 | 1.3805 | 0.02847 | 0.0247 | 48.4896
15 | 1.3958 | 0.03219 | 0.0244 | 43.3613
15.5 | 1.4085 | 0.03639 | 0.0237 | 38.7057
16 | 1.4177 | 0.0408 | 0.0234 | 34.7475
16.5 | 1.4137 | 0.04537 | 0.0253 | 31.1594
17 | 1.4085 | 0.05024 | 0.0269 | 28.0354
17.5 | 1.4013 | 0.0556 | 0.0279 | 25.2032
18 | 1.3985 | 0.06069 | 0.0286 | 23.0433
18.5 | 1.3871 | 0.06697 | 0.0288 | 20.7123
19 | 1.3799 | 0.07288 | 0.0287 | 18.9339
19.5 | 1.3669 | 0.07969 | 0.0283 | 17.1527
20 | 1.3596 | 0.08594 | 0.0276 | 15.8203

## 59. Re 3M Mach 0.10 (1)
BIGFOIL.COM POLAR EXPORT
TsAGI B 17.0% thick
TsAGI B 17.0% thick |  |  |  | Cl Max: | 1.5 | at alpha= | 15 | deg
JavaFoil+Calcfoil stall+Eppler ext transition |  |  |  | L/D Max: | 116.648 | at alpha= | 8.5 | deg
Re: | 3000000 |  |  | Cd Min: | 0.00606 | at alpha= | 1 | deg
Mach: | 0.1 |  |  | Cl=0 at alpha= | -0.76191 | deg
|  |  |  | @ Cl=0.1, Cd= | 0.0062832
|  |  |  | @ Cl=0.4, Cd= | 0.0063
|  |  |  | @ Cl=0.6, Cd= | 0.0064087
alpha (deg) | Cl | Cd | Cm | Cl/Cd
-17.5 | -0.902 | 0.12556 | 0.021 | -7.182
-17 | -0.921 | 0.11797 | 0.021 | -7.807
-16.5 | -0.939 | 0.11001 | 0.021 | -8.536
-16 | -0.955 | 0.10214 | 0.021 | -9.347
-15.5 | -0.967 | 0.09457 | 0.022 | -10.225
-15 | -0.978 | 0.08629 | 0.022 | -11.335
-14.5 | -0.988 | 0.07756 | 0.022 | -12.743
-14 | -1 | 0.06724 | 0.023 | -14.87
-13.5 | -1.022 | 0.05217 | 0.024 | -19.583
-13 | -1.101 | 0.02494 | 0.027 | -44.13
-12.5 | -1.123 | 0.01917 | 0.027 | -58.598
-12 | -1.117 | 0.0174 | 0.027 | -64.202
-11.5 | -1.1 | 0.01629 | 0.026 | -67.55
-11 | -1.076 | 0.0154 | 0.026 | -69.905
-10.5 | -1.048 | 0.01466 | 0.025 | -71.481
-10 | -1.015 | 0.01403 | 0.025 | -72.345
-9.5 | -0.978 | 0.01347 | 0.024 | -72.601
-9 | -0.938 | 0.01296 | 0.023 | -72.338
-8.5 | -0.894 | 0.01254 | 0.022 | -71.29
-8 | -0.847 | 0.01041 | 0.022 | -81.325
-7.5 | -0.797 | 0.01081 | 0.021 | -73.743
-7 | -0.745 | 0.0105 | 0.02 | -70.975
-6.5 | -0.692 | 0.00988 | 0.019 | -70.022
-6 | -0.636 | 0.01036 | 0.019 | -61.402
-5.5 | -0.579 | 0.01004 | 0.018 | -57.652
-5 | -0.521 | 0.00975 | 0.017 | -53.4
-4.5 | -0.461 | 0.00954 | 0.016 | -48.352
-4 | -0.401 | 0.01 | 0.015 | -40.085
-3.5 | -0.34 | 0.0097 | 0.014 | -35.076
-3 | -0.279 | 0.00948 | 0.013 | -29.402
-2.5 | -0.217 | 0.00931 | 0.013 | -23.281
-2 | -0.155 | 0.0087 | 0.012 | -17.776
-1.5 | -0.092 | 0.00842 | 0.011 | -10.946
-1 | -0.03 | 0.00632 | 0.01 | -4.68
-0.5 | 0.033 | 0.00627 | 0.009 | 5.283
0 | 0.096 | 0.00628 | 0.008 | 15.254
0.5 | 0.158 | 0.00633 | 0.007 | 25.041
1 | 0.221 | 0.00606 | 0.006 | 36.426
1.5 | 0.283 | 0.00616 | 0.005 | 46
2 | 0.346 | 0.0063 | 0.004 | 54.901
2.5 | 0.408 | 0.0063 | 0.003 | 64.77
3 | 0.47 | 0.00645 | 0.002 | 72.882
3.5 | 0.532 | 0.00626 | 0.001 | 84.892
4 | 0.593 | 0.00642 | 0 | 92.37
4.5 | 0.655 | 0.00632 | -0.001 | 103.571
5 | 0.716 | 0.00725 | -0.002 | 98.697
5.5 | 0.776 | 0.00749 | -0.003 | 103.657
6 | 0.836 | 0.00776 | -0.004 | 107.733
6.5 | 0.896 | 0.00806 | -0.005 | 111.172
7 | 0.955 | 0.00838 | -0.006 | 114.018
7.5 | 1.014 | 0.00875 | -0.007 | 115.781
8 | 1.071 | 0.00919 | -0.008 | 116.575
8.5 | 1.127 | 0.00966 | -0.009 | 116.648
9 | 1.181 | 0.01023 | -0.01 | 115.385
9.5 | 1.232 | 0.01091 | -0.011 | 112.899
10 | 1.279 | 0.01169 | -0.012 | 109.413
10.5 | 1.323 | 0.01265 | -0.013 | 104.599
11 | 1.362 | 0.01379 | -0.014 | 98.732
11.5 | 1.396 | 0.01523 | -0.015 | 91.65
12 | 1.425 | 0.01721 | -0.016 | 82.804
12.5 | 1.447 | 0.02027 | -0.017 | 71.419
13 | 1.463 | 0.02446 | -0.018 | 59.809
13.5 | 1.479 | 0.02752 | -0.018 | 53.731
14 | 1.491 | 0.03002 | -0.019 | 49.664
14.5 | 1.498 | 0.03272 | -0.02 | 45.783
15 | 1.5 | 0.03556 | -0.021 | 42.198
15.5 | 1.498 | 0.03835 | -0.022 | 39.065
16 | 1.49 | 0.04156 | -0.023 | 35.862
16.5 | 1.478 | 0.04493 | -0.024 | 32.891
17 | 1.461 | 0.0485 | -0.025 | 30.123
17.5 | 1.439 | 0.05239 | -0.025 | 27.473
18 | 1.414 | 0.05629 | -0.026 | 25.123
18.5 | 1.385 | 0.06074 | -0.027 | 22.807
19 | 1.353 | 0.06546 | -0.028 | 20.672
19.5 | 1.318 | 0.07067 | -0.029 | 18.651
20 | 1.281 | 0.07621 | -0.029 | 16.807

## 60. Re 3M Mach 0.10 (2)
BIGFOIL.COM POLAR EXPORT
TsAGI B 17.0% thick
TsAGI B 17.0% thick |  |  |  | Cl Max: | 1.4093 | at alpha= | 16 | deg
XFOIL ncrit=9 |  |  |  | L/D Max: | 125.412 | at alpha= | 7.5 | deg
Re: | 3000000 |  |  | Cd Min: | 0.08936 | at alpha= | 20 | deg
Mach: | 0.1 |  |  | Cl=0 at alpha= | -2.5431 | deg
|  |  |  | @ Cl=0.1, Cd= | 0.0066441
|  |  |  | @ Cl=0.4, Cd= | 0.0051077
|  |  |  | @ Cl=0.6, Cd= | 0.0057796
alpha (deg) | Cl | Cd | Cm | Cl/Cd
-20 | -1.3748 | 0.04666 | -0.0816 | -29.4642
-19.5 | -1.3891 | 0.04007 | -0.0825 | -34.6668
-19 | -1.3886 | 0.0357 | -0.0816 | -38.8964
-18.5 | -1.3906 | 0.03164 | -0.0792 | -43.9507
-18 | -1.389 | 0.02833 | -0.0758 | -49.0293
-17.5 | -1.38 | 0.02581 | -0.072 | -53.4676
-17 | -1.3646 | 0.02386 | -0.0679 | -57.192
-16.5 | -1.345 | 0.02232 | -0.0638 | -60.2599
-16 | -1.3241 | 0.02096 | -0.0593 | -63.1727
-15.5 | -1.2997 | 0.01985 | -0.0549 | -65.4761
-15 | -1.2788 | 0.0186 | -0.0497 | -68.7527
-14.5 | -1.2513 | 0.01747 | -0.0455 | -71.6256
-14 | -1.1864 | 0.01633 | -0.0486 | -72.6516
-13.5 | -1.1361 | 0.01537 | -0.0483 | -73.9167
-12.5 | -0.9924 | 0.01379 | -0.0566 | -71.9652
-12 | -0.9368 | 0.01326 | -0.0572 | -70.6486
-11.5 | -0.8736 | 0.01256 | -0.0594 | -69.5541
-11 | -0.8042 | 0.01202 | -0.0629 | -66.9052
-10.5 | -0.7474 | 0.01147 | -0.0635 | -65.1613
-10 | -0.693 | 0.01104 | -0.0636 | -62.7717
-9.5 | -0.6418 | 0.0106 | -0.0629 | -60.5472
-9 | -0.592 | 0.01024 | -0.0618 | -57.8125
-8.5 | -0.5443 | 0.00987 | -0.0603 | -55.1469
-8 | -0.4969 | 0.00957 | -0.0586 | -51.9227
-7.5 | -0.4503 | 0.00926 | -0.0567 | -48.6285
-7 | -0.404 | 0.00898 | -0.0547 | -44.9889
-6.5 | -0.3577 | 0.00874 | -0.0527 | -40.9268
-6 | -0.3119 | 0.0085 | -0.0505 | -36.6941
-5.5 | -0.2666 | 0.00827 | -0.0482 | -32.237
-5 | -0.2213 | 0.00806 | -0.0459 | -27.4566
-4.5 | -0.1756 | 0.00786 | -0.0437 | -22.341
-4 | -0.1299 | 0.00766 | -0.0415 | -16.9582
-3.5 | -0.0851 | 0.00747 | -0.0391 | -11.3922
-3 | -0.0403 | 0.00731 | -0.0366 | -5.513
-2.5 | 0.0038 | 0.00711 | -0.0341 | 0.53446
-2 | 0.0467 | 0.00692 | -0.0312 | 6.7486
-1.5 | 0.089 | 0.00673 | -0.0283 | 13.2244
-1 | 0.1287 | 0.00642 | -0.0249 | 20.0467
-0.5 | 0.1621 | 0.00603 | -0.0201 | 26.8823
0 | 0.1835 | 0.00543 | -0.0127 | 33.7937
0.5 | 0.1915 | 0.00498 | -0.002 | 38.4538
1 | 0.2138 | 0.00485 | 0.0057 | 44.0825
1.5 | 0.2495 | 0.00484 | 0.0103 | 51.5496
2.5 | 0.3515 | 0.00499 | 0.0125 | 70.4409
3 | 0.4092 | 0.00513 | 0.0121 | 79.7661
3.5 | 0.4665 | 0.00534 | 0.0117 | 87.3596
4 | 0.505 | 0.00548 | 0.0155 | 92.1533
4.5 | 0.5758 | 0.00569 | 0.0118 | 101.1951
5 | 0.6379 | 0.00592 | 0.0102 | 107.7534
5.5 | 0.6946 | 0.00613 | 0.0097 | 113.3116
6 | 0.7361 | 0.00636 | 0.0126 | 115.739
6.5 | 0.7993 | 0.00666 | 0.0104 | 120.015
7 | 0.8584 | 0.00694 | 0.0093 | 123.6888
7.5 | 0.913 | 0.00728 | 0.009 | 125.4121
8 | 0.9416 | 0.00759 | 0.0145 | 124.058
8.5 | 0.9986 | 0.00799 | 0.0135 | 124.9812
9 | 1.0544 | 0.00848 | 0.0126 | 124.3396
9.5 | 1.1068 | 0.00903 | 0.0123 | 122.5692
10 | 1.153 | 0.00974 | 0.013 | 118.3778
10.5 | 1.1762 | 0.01049 | 0.0186 | 112.1258
11 | 1.2168 | 0.01177 | 0.0191 | 103.3815
11.5 | 1.2592 | 0.01291 | 0.0193 | 97.5368
12 | 1.287 | 0.01488 | 0.0208 | 86.4919
12.5 | 1.3135 | 0.01687 | 0.0224 | 77.8601
13 | 1.3211 | 0.01979 | 0.0261 | 66.7559
13.5 | 1.3439 | 0.02278 | 0.0259 | 58.9947
14 | 1.3595 | 0.02639 | 0.0259 | 51.5157
14.5 | 1.3775 | 0.02977 | 0.0259 | 46.2714
15 | 1.3917 | 0.0337 | 0.0255 | 41.2967
15.5 | 1.4023 | 0.0382 | 0.0249 | 36.7094
16 | 1.4093 | 0.04282 | 0.0247 | 32.9122
16.5 | 1.4037 | 0.04767 | 0.0265 | 29.4462
17 | 1.3978 | 0.05273 | 0.0279 | 26.5086
17.5 | 1.3904 | 0.05824 | 0.0288 | 23.8736
18 | 1.3858 | 0.06362 | 0.0294 | 21.7825
18.5 | 1.3744 | 0.07002 | 0.0295 | 19.6287
19 | 1.3647 | 0.07632 | 0.0293 | 17.8813
19.5 | 1.3549 | 0.08285 | 0.0287 | 16.3537
20 | 1.3461 | 0.08936 | 0.028 | 15.0638

## 61. Re 3M Mach 0.25 (1)
BIGFOIL.COM POLAR EXPORT
TsAGI B 17.0% thick
TsAGI B 17.0% thick |  |  |  | Cl Max: | 1.461 | at alpha= | 13.5 | deg
JavaFoil+Calcfoil stall+Eppler ext transition |  |  |  | L/D Max: | 113.072 | at alpha= | 8 | deg
Re: | 3000000 |  |  | Cd Min: | 0.00605 | at alpha= | 3 | deg
Mach: | 0.25 |  |  | Cl=0 at alpha= | -0.76562 | deg
|  |  |  | @ Cl=0.1, Cd= | 0.0060722
|  |  |  | @ Cl=0.4, Cd= | 0.0061744
|  |  |  | @ Cl=0.6, Cd= | 0.0062971
alpha (deg) | Cl | Cd | Cm | Cl/Cd
-16 | -0.711 | 0.12617 | 0.019 | -5.635
-15.5 | -0.751 | 0.11719 | 0.019 | -6.411
-15 | -0.788 | 0.10818 | 0.019 | -7.282
-14.5 | -0.82 | 0.09914 | 0.019 | -8.272
-14 | -0.848 | 0.09083 | 0.02 | -9.336
-13.5 | -0.872 | 0.08188 | 0.02 | -10.652
-13 | -0.892 | 0.07335 | 0.021 | -12.161
-12.5 | -0.912 | 0.06235 | 0.021 | -14.631
-12 | -0.948 | 0.04451 | 0.023 | -21.289
-11.5 | -1.044 | 0.01958 | 0.027 | -53.348
-11 | -1.045 | 0.01723 | 0.026 | -60.626
-10.5 | -1.03 | 0.01603 | 0.026 | -64.256
-10 | -1.007 | 0.01506 | 0.025 | -66.858
-9.5 | -0.978 | 0.01434 | 0.025 | -68.181
-9 | -0.943 | 0.0137 | 0.024 | -68.812
-8.5 | -0.903 | 0.01314 | 0.023 | -68.73
-8 | -0.859 | 0.01263 | 0.022 | -67.976
-7.5 | -0.811 | 0.01019 | 0.022 | -79.583
-7 | -0.76 | 0.01053 | 0.021 | -72.166
-6.5 | -0.706 | 0.01018 | 0.02 | -69.419
-6 | -0.65 | 0.00991 | 0.019 | -65.665
-5.5 | -0.593 | 0.01034 | 0.018 | -57.296
-5 | -0.533 | 0.01035 | 0.017 | -51.539
-4.5 | -0.473 | 0.0098 | 0.017 | -48.279
-4 | -0.411 | 0.00952 | 0.016 | -43.24
-3.5 | -0.349 | 0.01003 | 0.015 | -34.82
-3 | -0.286 | 0.00978 | 0.014 | -29.26
-2.5 | -0.223 | 0.00916 | 0.013 | -24.302
-2 | -0.159 | 0.00889 | 0.012 | -17.859
-1.5 | -0.095 | 0.00861 | 0.011 | -10.996
-1 | -0.03 | 0.00645 | 0.01 | -4.712
-0.5 | 0.034 | 0.0064 | 0.009 | 5.315
0 | 0.098 | 0.00607 | 0.008 | 16.21
0.5 | 0.163 | 0.00614 | 0.007 | 26.516
1 | 0.227 | 0.00621 | 0.006 | 36.505
1.5 | 0.291 | 0.00631 | 0.005 | 46.087
2 | 0.355 | 0.00609 | 0.004 | 58.246
2.5 | 0.419 | 0.00621 | 0.003 | 67.378
3 | 0.482 | 0.00605 | 0.002 | 79.67
3.5 | 0.546 | 0.00622 | 0.001 | 87.671
4 | 0.609 | 0.00631 | 0 | 96.518
4.5 | 0.672 | 0.00726 | -0.001 | 92.502
5 | 0.734 | 0.0075 | -0.002 | 97.861
5.5 | 0.796 | 0.00774 | -0.003 | 102.826
6 | 0.857 | 0.00805 | -0.004 | 106.575
6.5 | 0.918 | 0.00838 | -0.005 | 109.607
7 | 0.978 | 0.00877 | -0.006 | 111.59
7.5 | 1.037 | 0.0092 | -0.007 | 112.726
8 | 1.095 | 0.00969 | -0.008 | 113.072
8.5 | 1.152 | 0.01027 | -0.009 | 112.205
9 | 1.206 | 0.01093 | -0.01 | 110.371
9.5 | 1.256 | 0.01173 | -0.011 | 107.086
10 | 1.303 | 0.01271 | -0.012 | 102.566
10.5 | 1.345 | 0.01386 | -0.013 | 97.072
11 | 1.381 | 0.0153 | -0.014 | 90.255
11.5 | 1.411 | 0.01716 | -0.015 | 82.206
12 | 1.434 | 0.01989 | -0.016 | 72.075
12.5 | 1.445 | 0.02487 | -0.017 | 58.101
13 | 1.455 | 0.02869 | -0.018 | 50.716
13.5 | 1.461 | 0.03148 | -0.019 | 46.421
14 | 1.46 | 0.03446 | -0.02 | 42.352
14.5 | 1.45 | 0.03768 | -0.021 | 38.487
15 | 1.433 | 0.04125 | -0.022 | 34.735
15.5 | 1.407 | 0.045 | -0.022 | 31.264
16 | 1.373 | 0.04905 | -0.023 | 27.988
16.5 | 1.331 | 0.0534 | -0.024 | 24.92
17 | 1.281 | 0.05825 | -0.025 | 21.982
17.5 | 1.223 | 0.06359 | -0.026 | 19.232
18 | 1.159 | 0.06956 | -0.026 | 16.656
18.5 | 1.087 | 0.07669 | -0.027 | 14.178

## 62. Re 3M Mach 0.25 (2)
BIGFOIL.COM POLAR EXPORT
TsAGI B 17.0% thick
TsAGI B 17.0% thick |  |  |  | Cl Max: | 1.3606 | at alpha= | 16 | deg
XFOIL ncrit=9 |  |  |  | L/D Max: | 122.914 | at alpha= | 8.5 | deg
Re: | 3000000 |  |  | Cd Min: | 0.14776 | at alpha= | -20 | deg
Mach: | 0.25 |  |  | Cl=0 at alpha= | -2.6578 | deg
|  |  |  | @ Cl=0.1, Cd= | 0.0068617
|  |  |  | @ Cl=0.4, Cd= | 0.0051961
|  |  |  | @ Cl=0.6, Cd= | 0.0058712
alpha (deg) | Cl | Cd | Cm | Cl/Cd
-20 | -0.7824 | 0.14776 | -0.0272 | -5.2951
-19.5 | -0.8301 | 0.13151 | -0.037 | -6.3121
-19 | -0.9455 | 0.10585 | -0.0529 | -8.9325
-18.5 | -1.1461 | 0.07005 | -0.0752 | -16.3612
-18 | -1.2332 | 0.05045 | -0.0883 | -24.444
-17.5 | -1.2692 | 0.04078 | -0.0915 | -31.1231
-17 | -1.276 | 0.03543 | -0.0905 | -36.0147
-16.5 | -1.2915 | 0.03038 | -0.0871 | -42.5115
-16 | -1.2903 | 0.02707 | -0.0824 | -47.6653
-15.5 | -1.2817 | 0.02454 | -0.077 | -52.229
-15 | -1.2682 | 0.0225 | -0.0712 | -56.3644
-14.5 | -1.2484 | 0.02092 | -0.0654 | -59.675
-14 | -1.2006 | 0.01925 | -0.0645 | -62.3688
-13.5 | -1.1588 | 0.01747 | -0.0622 | -66.3309
-13 | -1.0625 | 0.01614 | -0.07 | -65.8302
-12.5 | -1.011 | 0.01536 | -0.0687 | -65.8203
-12 | -0.9612 | 0.01435 | -0.0673 | -66.9826
-11.5 | -0.8989 | 0.01362 | -0.0681 | -65.9985
-11 | -0.8282 | 0.01283 | -0.0706 | -64.5518
-10.5 | -0.7674 | 0.01218 | -0.0711 | -63.0049
-10 | -0.71 | 0.01163 | -0.0708 | -61.049
-9.5 | -0.6563 | 0.01111 | -0.0697 | -59.0729
-9 | -0.6042 | 0.01065 | -0.0682 | -56.7324
-8.5 | -0.5531 | 0.01027 | -0.0666 | -53.8559
-8 | -0.504 | 0.00986 | -0.0645 | -51.1156
-7.5 | -0.4551 | 0.00954 | -0.0623 | -47.7044
-7 | -0.4069 | 0.00924 | -0.06 | -44.0368
-6.5 | -0.3591 | 0.00894 | -0.0577 | -40.1678
-6 | -0.3116 | 0.00868 | -0.0552 | -35.8986
-5.5 | -0.2641 | 0.00843 | -0.0528 | -31.3286
-5 | -0.2171 | 0.0082 | -0.0503 | -26.4756
-4.5 | -0.1708 | 0.00799 | -0.0477 | -21.3767
-3.5 | -0.0768 | 0.00761 | -0.0427 | -10.092
-3 | -0.0308 | 0.00742 | -0.0401 | -4.1509
-2.5 | 0.0142 | 0.00724 | -0.0373 | 1.9613
-2 | 0.0596 | 0.00705 | -0.0345 | 8.4539
-1.5 | 0.1025 | 0.00685 | -0.0313 | 14.9635
-1 | 0.1419 | 0.00658 | -0.0273 | 21.5653
-0.5 | 0.1773 | 0.00617 | -0.0226 | 28.7358
0 | 0.1981 | 0.0056 | -0.0147 | 35.375
0.5 | 0.2037 | 0.00507 | -0.0031 | 40.1775
1 | 0.225 | 0.00495 | 0.0052 | 45.4545
1.5 | 0.2607 | 0.00494 | 0.0103 | 52.7733
2 | 0.3066 | 0.005 | 0.013 | 61.32
3 | 0.4209 | 0.00524 | 0.0133 | 80.3244
3.5 | 0.4787 | 0.00545 | 0.0133 | 87.8349
4 | 0.5157 | 0.00564 | 0.0179 | 91.4362
4.5 | 0.5898 | 0.00583 | 0.0141 | 101.1664
5 | 0.6541 | 0.00609 | 0.0124 | 107.4056
5.5 | 0.7108 | 0.00636 | 0.0125 | 111.761
6 | 0.7531 | 0.00656 | 0.0157 | 114.8018
6.5 | 0.8159 | 0.00686 | 0.0143 | 118.9359
7 | 0.8746 | 0.00723 | 0.0138 | 120.9682
7.5 | 0.9297 | 0.00759 | 0.014 | 122.4901
8 | 0.9658 | 0.00789 | 0.0184 | 122.4081
8.5 | 1.0251 | 0.00834 | 0.0176 | 122.9137
9 | 1.082 | 0.0089 | 0.0171 | 121.573
9.5 | 1.1339 | 0.00958 | 0.0174 | 118.3612
10 | 1.179 | 0.01036 | 0.0189 | 113.8031
10.5 | 1.2066 | 0.01131 | 0.0236 | 106.6844
11 | 1.2434 | 0.01299 | 0.0248 | 95.7198
11.5 | 1.2815 | 0.01467 | 0.0254 | 87.3551
12 | 1.3013 | 0.01743 | 0.0274 | 74.6586
12.5 | 1.3154 | 0.02034 | 0.0303 | 64.6706
13 | 1.3232 | 0.02435 | 0.0318 | 54.3409
13.5 | 1.3376 | 0.02839 | 0.0318 | 47.1152
14 | 1.3436 | 0.03311 | 0.032 | 40.5799
14.5 | 1.3539 | 0.0377 | 0.0318 | 35.9125
15 | 1.3591 | 0.04294 | 0.0313 | 31.6511
15.5 | 1.3596 | 0.04886 | 0.0305 | 27.8264
16 | 1.3606 | 0.05437 | 0.0304 | 25.0248
16.5 | 1.3518 | 0.06013 | 0.0315 | 22.4813
17 | 1.34 | 0.06638 | 0.0323 | 20.1868
17.5 | 1.3265 | 0.07307 | 0.0325 | 18.1538
18 | 1.3194 | 0.07925 | 0.0324 | 16.6486
18.5 | 1.3022 | 0.08686 | 0.0318 | 14.9919
19 | 1.293 | 0.09364 | 0.0309 | 13.8082
19.5 | 1.2788 | 0.10123 | 0.0296 | 12.6326
20 | 1.2699 | 0.10824 | 0.0282 | 11.7323

## 63. Re 3M Mach 0.50 (1)
BIGFOIL.COM POLAR EXPORT
TsAGI B 17.0% thick
TsAGI B 17.0% thick |  |  |  | Cl Max: | 1.401 | at alpha= | 10.5 | deg
JavaFoil+Calcfoil stall+Eppler ext transition |  |  |  | L/D Max: | 99.57 | at alpha= | 6.5 | deg
Re: | 3000000 |  |  | Cd Min: | 0.00578 | at alpha= | 0.5 | deg
Mach: | 0.5 |  |  | Cl=0 at alpha= | -0.76389 | deg
|  |  |  | @ Cl=0.1, Cd= | 0.0059931
|  |  |  | @ Cl=0.4, Cd= | 0.0068434
|  |  |  | @ Cl=0.6, Cd= | 0.0074686
alpha (deg) | Cl | Cd | Cm | Cl/Cd
-20 | -1.075 | 0.17132 | 0.025 | -6.276
-19.5 | -1.048 | 0.16358 | 0.024 | -6.406
-19 | -1.021 | 0.15912 | 0.024 | -6.416
-18.5 | -0.992 | 0.15652 | 0.023 | -6.339
-18 | -0.965 | 0.15033 | 0.023 | -6.42
-17.5 | -0.938 | 0.14609 | 0.023 | -6.422
-17 | -0.909 | 0.14338 | 0.022 | -6.343
-16.5 | -0.882 | 0.13909 | 0.021 | -6.343
-16 | -0.854 | 0.13316 | 0.021 | -6.41
-15.5 | -0.826 | 0.12939 | 0.02 | -6.386
-15 | -0.798 | 0.12574 | 0.02 | -6.35
-14.5 | -0.77 | 0.12026 | 0.019 | -6.406
-14 | -0.743 | 0.11665 | 0.019 | -6.369
-13.5 | -0.714 | 0.11241 | 0.018 | -6.354
-13 | -0.687 | 0.10758 | 0.017 | -6.384
-12.5 | -0.658 | 0.09176 | 0.017 | -7.176
-12 | -0.63 | 0.10032 | 0.016 | -6.283
-11.5 | -0.603 | 0.08244 | 0.016 | -7.309
-11 | -0.574 | 0.08431 | 0.015 | -6.81
-10.5 | -0.548 | 0.07293 | 0.015 | -7.509
-10 | -0.518 | 0.07166 | 0.014 | -7.233
-9.5 | -0.49 | 0.06985 | 0.013 | -7.017
-9 | -0.463 | 0.06687 | 0.013 | -6.917
-8.5 | -0.44 | 0.05816 | 0.015 | -7.565
-8 | -0.675 | 0.03587 | 0.02 | -18.818
-7.5 | -0.8 | 0.01522 | 0.024 | -52.532
-7 | -0.785 | 0.01399 | 0.023 | -56.108
-6.5 | -0.75 | 0.01316 | 0.022 | -56.958
-6 | -0.701 | 0.01248 | 0.021 | -56.21
-5.5 | -0.646 | 0.00983 | 0.02 | -65.702
-5 | -0.586 | 0.00949 | 0.019 | -61.746
-4.5 | -0.522 | 0.00979 | 0.018 | -53.346
-4 | -0.456 | 0.0095 | 0.017 | -47.974
-3.5 | -0.388 | 0.00923 | 0.016 | -42.002
-3 | -0.318 | 0.00899 | 0.015 | -35.397
-2.5 | -0.248 | 0.00904 | 0.014 | -27.437
-2 | -0.177 | 0.00879 | 0.013 | -20.146
-1.5 | -0.106 | 0.00858 | 0.012 | -12.308
-1 | -0.034 | 0.00799 | 0.011 | -4.245
-0.5 | 0.038 | 0.00595 | 0.01 | 6.385
0 | 0.11 | 0.006 | 0.009 | 18.299
0.5 | 0.181 | 0.00578 | 0.008 | 31.397
1 | 0.253 | 0.00588 | 0.007 | 42.988
1.5 | 0.324 | 0.00642 | 0.006 | 50.435
2 | 0.395 | 0.00683 | 0.005 | 57.827
2.5 | 0.466 | 0.00702 | 0.004 | 66.384
3 | 0.536 | 0.00724 | 0.003 | 74.006
3.5 | 0.606 | 0.00749 | 0.001 | 80.851
4 | 0.675 | 0.00777 | 0 | 86.871
4.5 | 0.743 | 0.00813 | -0.001 | 91.447
5 | 0.811 | 0.00852 | -0.002 | 95.254
5.5 | 0.878 | 0.00897 | -0.003 | 97.904
6 | 0.943 | 0.00949 | -0.004 | 99.36
6.5 | 1.008 | 0.01012 | -0.006 | 99.57
7 | 1.071 | 0.01083 | -0.007 | 98.833
7.5 | 1.132 | 0.01167 | -0.008 | 97.045
8 | 1.192 | 0.01268 | -0.009 | 93.994
8.5 | 1.25 | 0.01386 | -0.01 | 90.154
9 | 1.303 | 0.01529 | -0.011 | 85.175
9.5 | 1.348 | 0.01706 | -0.012 | 79.022
10 | 1.383 | 0.0193 | -0.013 | 71.664
10.5 | 1.401 | 0.02241 | -0.014 | 62.527
11 | 1.385 | 0.02994 | -0.015 | 46.263
11.5 | 1.329 | 0.03811 | -0.016 | 34.881
12 | 1.14 | 0.04571 | -0.017 | 24.948
12.5 | 0.839 | 0.05056 | -0.018 | 16.585
13 | 0.867 | 0.05386 | -0.019 | 16.096
13.5 | 0.892 | 0.06059 | -0.02 | 14.72
14 | 0.821 | 0.11097 | -0.01 | 7.4
14.5 | 0.947 | 0.06789 | -0.022 | 13.955
15 | 0.965 | 0.07695 | -0.022 | 12.545
15.5 | 0.906 | 0.12347 | -0.014 | 7.334

## 64. Re 3M Mach 0.50 (2)
BIGFOIL.COM POLAR EXPORT
TsAGI B 17.0% thick
TsAGI B 17.0% thick |  |  |  | Cl Max: | 1.3289 | at alpha= | 11.5 | deg
XFOIL ncrit=9 |  |  |  | L/D Max: | 107.961 | at alpha= | 6.5 | deg
Re: | 3000000 |  |  | Cd Min: | 0.1415 | at alpha= | -15.5 | deg
Mach: | 0.5 |  |  | Cl=0 at alpha= | -3.0956 | deg
|  |  |  | @ Cl=0.1, Cd= | 0.0076774
|  |  |  | @ Cl=0.4, Cd= | 0.0056273
|  |  |  | @ Cl=0.6, Cd= | 0.0064928
alpha (deg) | Cl | Cd | Cm | Cl/Cd
-15.5 | -0.4878 | 0.1415 | -0.0391 | -3.4473
-15 | -0.4986 | 0.12989 | -0.0459 | -3.8386
-14.5 | -0.5283 | 0.11254 | -0.0603 | -4.6943
-14 | -0.5549 | 0.09712 | -0.0733 | -5.7136
-13.5 | -0.5783 | 0.0837 | -0.0858 | -6.9092
-13 | -0.612 | 0.07194 | -0.094 | -8.5071
-12.5 | -0.6482 | 0.05982 | -0.1024 | -10.8358
-12 | -0.6831 | 0.04498 | -0.1152 | -15.1867
-11.5 | -0.7151 | 0.03481 | -0.1216 | -20.5429
-11 | -0.7494 | 0.02723 | -0.1206 | -27.5211
-10.5 | -0.7674 | 0.02118 | -0.1161 | -36.2323
-10 | -0.7502 | 0.01685 | -0.1109 | -44.5223
-9.5 | -0.7067 | 0.01467 | -0.1054 | -48.1731
-9 | -0.6524 | 0.01332 | -0.1006 | -48.979
-8.5 | -0.5957 | 0.01228 | -0.0962 | -48.5098
-8 | -0.5374 | 0.01154 | -0.0921 | -46.5685
-7.5 | -0.4796 | 0.01095 | -0.0881 | -43.7991
-7 | -0.4227 | 0.01041 | -0.0841 | -40.6052
-6.5 | -0.3661 | 0.00996 | -0.0803 | -36.757
-6 | -0.3107 | 0.00958 | -0.0765 | -32.4322
-5.5 | -0.2559 | 0.00924 | -0.0728 | -27.6948
-5 | -0.2015 | 0.00896 | -0.0691 | -22.4888
-4.5 | -0.1475 | 0.00867 | -0.0655 | -17.0127
-4 | -0.0949 | 0.00841 | -0.0618 | -11.2842
-3.5 | -0.0427 | 0.00821 | -0.0582 | -5.201
-3 | 0.0101 | 0.00801 | -0.0547 | 1.2609
-2.5 | 0.0613 | 0.00781 | -0.0511 | 7.8489
-2 | 0.1109 | 0.00764 | -0.0472 | 14.5157
-1.5 | 0.1595 | 0.00745 | -0.0432 | 21.4094
-1 | 0.2051 | 0.0072 | -0.0386 | 28.4861
0 | 0.2708 | 0.00635 | -0.0245 | 42.6457
0.5 | 0.2606 | 0.00566 | -0.0081 | 46.0424
1 | 0.2697 | 0.0054 | 0.0046 | 49.9444
1.5 | 0.2997 | 0.00541 | 0.0129 | 55.3974
2 | 0.3421 | 0.00548 | 0.0184 | 62.427
2.5 | 0.3981 | 0.00562 | 0.0209 | 70.8363
3.5 | 0.5134 | 0.00606 | 0.0252 | 84.7195
4 | 0.5575 | 0.00631 | 0.0303 | 88.3518
5 | 0.704 | 0.00694 | 0.0277 | 101.4409
5.5 | 0.7492 | 0.00727 | 0.0324 | 103.0536
6.5 | 0.8896 | 0.00824 | 0.0313 | 107.9612
7 | 0.9522 | 0.00882 | 0.0324 | 107.9592
7.5 | 0.9948 | 0.0095 | 0.0372 | 104.7158
8.5 | 1.1241 | 0.01138 | 0.0375 | 98.7786
9 | 1.1816 | 0.01262 | 0.0385 | 93.6292
9.5 | 1.2087 | 0.01435 | 0.0443 | 84.23
10 | 1.2586 | 0.01651 | 0.0446 | 76.2326
10.5 | 1.2999 | 0.0193 | 0.0452 | 67.3523
11 | 1.3157 | 0.02354 | 0.0469 | 55.8921
11.5 | 1.3289 | 0.02796 | 0.0486 | 47.5286
12 | 1.3135 | 0.03391 | 0.0516 | 38.7349
12.5 | 1.3018 | 0.04001 | 0.0538 | 32.5369
13 | 1.2811 | 0.04754 | 0.0538 | 26.9478
13.5 | 1.2585 | 0.05552 | 0.0533 | 22.6675
14 | 1.2336 | 0.06403 | 0.0522 | 19.266
15 | 1.1992 | 0.08047 | 0.0492 | 14.9024
15.5 | 1.182 | 0.08912 | 0.047 | 13.263
16 | 1.1686 | 0.09782 | 0.0443 | 11.9464
16.5 | 1.1588 | 0.1066 | 0.041 | 10.8705

## 65. Re 4M Mach 0.00 (1)
BIGFOIL.COM POLAR EXPORT
TsAGI B 17.0% thick
TsAGI B 17.0% thick |  |  |  | Cl Max: | 1.513 | at alpha= | 15 | deg
JavaFoil+Calcfoil stall+Eppler ext transition |  |  |  | L/D Max: | 121.025 | at alpha= | 8 | deg
Re: | 4000000 |  |  | Cd Min: | 0.00616 | at alpha= | 0 | deg
Mach: | 0 |  |  | Cl=0 at alpha= | -0.76613 | deg
|  |  |  | @ Cl=0.1, Cd= | 0.0061862
|  |  |  | @ Cl=0.4, Cd= | 0.0064303
|  |  |  | @ Cl=0.6, Cd= | 0.006218
alpha (deg) | Cl | Cd | Cm | Cl/Cd
-18 | -0.927 | 0.12426 | 0.022 | -7.459
-17.5 | -0.945 | 0.11664 | 0.022 | -8.099
-17 | -0.961 | 0.10867 | 0.022 | -8.847
-16.5 | -0.977 | 0.10098 | 0.022 | -9.672
-16 | -0.99 | 0.09281 | 0.022 | -10.673
-15.5 | -1.002 | 0.08394 | 0.023 | -11.942
-15 | -1.013 | 0.07506 | 0.023 | -13.498
-14.5 | -1.029 | 0.06315 | 0.024 | -16.288
-14 | -1.062 | 0.04459 | 0.025 | -23.815
-13.5 | -1.136 | 0.02243 | 0.028 | -50.637
-13 | -1.147 | 0.01883 | 0.028 | -60.879
-12.5 | -1.142 | 0.01705 | 0.028 | -66.973
-12 | -1.127 | 0.01598 | 0.027 | -70.568
-11.5 | -1.107 | 0.01511 | 0.026 | -73.276
-11 | -1.08 | 0.0144 | 0.026 | -75.052
-10.5 | -1.05 | 0.01376 | 0.025 | -76.28
-10 | -1.015 | 0.01321 | 0.024 | -76.897
-9.5 | -0.978 | 0.01272 | 0.024 | -76.865
-9 | -0.936 | 0.0105 | 0.023 | -89.22
-8.5 | -0.892 | 0.01018 | 0.022 | -87.657
-8 | -0.845 | 0.01054 | 0.022 | -80.149
-7.5 | -0.795 | 0.01023 | 0.021 | -77.677
-7 | -0.743 | 0.01069 | 0.02 | -69.472
-6.5 | -0.689 | 0.01045 | 0.019 | -65.909
-6 | -0.633 | 0.00986 | 0.018 | -64.26
-5.5 | -0.576 | 0.00953 | 0.018 | -60.509
-5 | -0.518 | 0.01004 | 0.017 | -51.608
-4.5 | -0.459 | 0.00977 | 0.016 | -46.996
-4 | -0.399 | 0.00958 | 0.015 | -41.664
-3.5 | -0.339 | 0.00931 | 0.014 | -36.372
-3 | -0.277 | 0.00913 | 0.013 | -30.377
-2.5 | -0.216 | 0.00893 | 0.013 | -24.172
-2 | -0.154 | 0.00941 | 0.012 | -16.349
-1.5 | -0.092 | 0.00915 | 0.011 | -10.025
-1 | -0.029 | 0.0085 | 0.01 | -3.463
-0.5 | 0.033 | 0.0062 | 0.009 | 5.319
0 | 0.095 | 0.00616 | 0.008 | 15.483
0.5 | 0.158 | 0.00649 | 0.007 | 24.292
1 | 0.22 | 0.00652 | 0.006 | 33.699
1.5 | 0.282 | 0.00623 | 0.005 | 45.275
2 | 0.344 | 0.00634 | 0.004 | 54.228
2.5 | 0.406 | 0.00644 | 0.003 | 63.031
3 | 0.468 | 0.00621 | 0.002 | 75.249
3.5 | 0.529 | 0.00634 | 0.001 | 83.503
4 | 0.591 | 0.00619 | 0 | 95.411
4.5 | 0.652 | 0.00638 | -0.001 | 102.079
5 | 0.712 | 0.00626 | -0.002 | 113.822
5.5 | 0.773 | 0.00721 | -0.003 | 107.149
6 | 0.833 | 0.00747 | -0.004 | 111.591
6.5 | 0.893 | 0.00775 | -0.005 | 115.172
7 | 0.952 | 0.00807 | -0.006 | 117.899
7.5 | 1.01 | 0.00843 | -0.007 | 119.79
8 | 1.067 | 0.00882 | -0.008 | 121.025
8.5 | 1.124 | 0.00929 | -0.009 | 120.966
9 | 1.178 | 0.00981 | -0.01 | 120.014
9.5 | 1.229 | 0.01045 | -0.011 | 117.522
10 | 1.277 | 0.01121 | -0.012 | 113.837
10.5 | 1.32 | 0.01214 | -0.013 | 108.78
11 | 1.36 | 0.01327 | -0.014 | 102.48
11.5 | 1.394 | 0.01474 | -0.015 | 94.576
12 | 1.423 | 0.01697 | -0.016 | 83.878
12.5 | 1.446 | 0.01996 | -0.017 | 72.43
13 | 1.467 | 0.02271 | -0.018 | 64.604
13.5 | 1.485 | 0.02522 | -0.018 | 58.868
14 | 1.498 | 0.02766 | -0.019 | 54.168
14.5 | 1.508 | 0.03012 | -0.02 | 50.066
15 | 1.513 | 0.03263 | -0.021 | 46.361
15.5 | 1.513 | 0.03527 | -0.022 | 42.901
16 | 1.509 | 0.03809 | -0.023 | 39.617
16.5 | 1.5 | 0.04123 | -0.024 | 36.374
17 | 1.487 | 0.04446 | -0.025 | 33.444
17.5 | 1.47 | 0.04786 | -0.026 | 30.709
18 | 1.449 | 0.05156 | -0.026 | 28.101
18.5 | 1.424 | 0.05556 | -0.027 | 25.639
19 | 1.397 | 0.05976 | -0.028 | 23.38
19.5 | 1.367 | 0.06441 | -0.029 | 21.223
20 | 1.335 | 0.06936 | -0.03 | 19.242

## 66. Re 4M Mach 0.00 (2)
BIGFOIL.COM POLAR EXPORT
TsAGI B 17.0% thick
TsAGI B 17.0% thick |  |  |  | Cl Max: | 1.4337 | at alpha= | 17.5 | deg
XFOIL ncrit=9 |  |  |  | L/D Max: | 134.262 | at alpha= | 7.5 | deg
Re: | 4000000 |  |  | Cd Min: | 0.08153 | at alpha= | 20 | deg
Mach: | 0 |  |  | Cl=0 at alpha= | -2.4909 | deg
|  |  |  | @ Cl=0.1, Cd= | 0.0064283
|  |  |  | @ Cl=0.4, Cd= | 0.0047758
|  |  |  | @ Cl=0.6, Cd= | 0.0053347
alpha (deg) | Cl | Cd | Cm | Cl/Cd
-20 | -1.4812 | 0.03443 | -0.0795 | -43.0206
-19.5 | -1.4753 | 0.03112 | -0.0775 | -47.4068
-19 | -1.4644 | 0.0285 | -0.0748 | -51.3825
-18.5 | -1.452 | 0.02619 | -0.0716 | -55.441
-18 | -1.4357 | 0.02429 | -0.0681 | -59.1066
-17.5 | -1.4187 | 0.0226 | -0.0641 | -62.7743
-17 | -1.404 | 0.0209 | -0.0593 | -67.177
-16.5 | -1.3829 | 0.01964 | -0.0549 | -70.4124
-16 | -1.359 | 0.01856 | -0.0505 | -73.222
-15.5 | -1.3328 | 0.01764 | -0.0462 | -75.5556
-15 | -1.2916 | 0.01671 | -0.0447 | -77.295
-14.5 | -1.2302 | 0.01569 | -0.0473 | -78.4066
-14 | -1.1885 | 0.01465 | -0.0456 | -81.1263
-13.5 | -1.1038 | 0.01396 | -0.0527 | -79.0688
-13 | -1.0534 | 0.0135 | -0.0524 | -78.0296
-12.5 | -1.0037 | 0.01285 | -0.0521 | -78.1089
-12 | -0.9479 | 0.01231 | -0.0528 | -77.0024
-11.5 | -0.8827 | 0.01181 | -0.0555 | -74.7417
-11 | -0.8142 | 0.01122 | -0.059 | -72.5668
-10.5 | -0.754 | 0.01083 | -0.0605 | -69.6214
-10 | -0.6998 | 0.01037 | -0.0607 | -67.4831
-9.5 | -0.648 | 0.01002 | -0.0602 | -64.6707
-9 | -0.5989 | 0.00964 | -0.0591 | -62.1266
-8.5 | -0.5501 | 0.00936 | -0.0579 | -58.7714
-8 | -0.5029 | 0.00903 | -0.0563 | -55.6921
-7.5 | -0.4558 | 0.00877 | -0.0546 | -51.9726
-7 | -0.4092 | 0.00854 | -0.0527 | -47.9157
-6.5 | -0.3637 | 0.00829 | -0.0506 | -43.8721
-6 | -0.3183 | 0.00805 | -0.0485 | -39.5404
-5.5 | -0.2724 | 0.00784 | -0.0464 | -34.7449
-5 | -0.2266 | 0.00767 | -0.0443 | -29.5437
-4.5 | -0.1808 | 0.00746 | -0.0422 | -24.2359
-4 | -0.135 | 0.00729 | -0.04 | -18.5185
-3.5 | -0.0902 | 0.00713 | -0.0377 | -12.6508
-3 | -0.0452 | 0.00697 | -0.0353 | -6.4849
-2.5 | -0.0008 | 0.0068 | -0.0329 | -0.11765
-2 | 0.043 | 0.00665 | -0.0303 | 6.4662
-1.5 | 0.0876 | 0.00649 | -0.0279 | 13.4977
-1 | 0.1298 | 0.00628 | -0.0251 | 20.6688
-0.5 | 0.1694 | 0.00605 | -0.0216 | 28
0 | 0.2027 | 0.00563 | -0.0169 | 36.0036
0.5 | 0.2253 | 0.00512 | -0.0098 | 44.0039
1 | 0.2432 | 0.00474 | -0.0014 | 51.308
1.5 | 0.2705 | 0.00465 | 0.005 | 58.172
2 | 0.3068 | 0.00464 | 0.0094 | 66.1207
2.5 | 0.3513 | 0.00469 | 0.0119 | 74.9041
3 | 0.4024 | 0.00478 | 0.0128 | 84.1841
3.5 | 0.4576 | 0.00489 | 0.0128 | 93.5787
4 | 0.5135 | 0.00506 | 0.0126 | 101.4822
4.5 | 0.5485 | 0.00521 | 0.0171 | 105.2783
5 | 0.6187 | 0.00538 | 0.0134 | 115
5.5 | 0.6806 | 0.00561 | 0.0116 | 121.3191
6 | 0.7306 | 0.00585 | 0.0125 | 124.8889
6.5 | 0.7775 | 0.00604 | 0.014 | 128.7252
7 | 0.8393 | 0.00631 | 0.0121 | 133.0111
7.5 | 0.8915 | 0.00664 | 0.0122 | 134.262
8 | 0.9361 | 0.00698 | 0.014 | 134.1117
8.5 | 0.979 | 0.0073 | 0.0161 | 134.1096
9 | 1.0311 | 0.00781 | 0.0159 | 132.023
9.5 | 1.0819 | 0.00837 | 0.0158 | 129.2593
10 | 1.1277 | 0.00906 | 0.0165 | 124.4702
10.5 | 1.1514 | 0.00978 | 0.022 | 117.7301
11 | 1.1894 | 0.0111 | 0.0229 | 107.1532
11.5 | 1.2306 | 0.01226 | 0.0233 | 100.3752
12 | 1.2621 | 0.01397 | 0.0244 | 90.3436
12.5 | 1.2905 | 0.01585 | 0.0257 | 81.4196
13 | 1.3065 | 0.01835 | 0.0282 | 71.1989
13.5 | 1.3245 | 0.02076 | 0.0304 | 63.8006
14 | 1.3438 | 0.02386 | 0.0305 | 56.3202
14.5 | 1.3679 | 0.02671 | 0.0301 | 51.213
15 | 1.3857 | 0.03004 | 0.0301 | 46.1285
15.5 | 1.3985 | 0.03382 | 0.0301 | 41.3513
16 | 1.4119 | 0.03784 | 0.0296 | 37.3124
16.5 | 1.4218 | 0.04228 | 0.029 | 33.6282
17 | 1.431 | 0.04697 | 0.0281 | 30.4663
17.5 | 1.4337 | 0.05236 | 0.0271 | 27.3816
18 | 1.4314 | 0.05737 | 0.0278 | 24.9503
18.5 | 1.4222 | 0.06323 | 0.0283 | 22.4925
19 | 1.4167 | 0.06887 | 0.0284 | 20.5706
19.5 | 1.4036 | 0.07555 | 0.0281 | 18.5784
20 | 1.3976 | 0.08153 | 0.0276 | 17.1422

## 67. Re 4M Mach 0.10 (1)
BIGFOIL.COM POLAR EXPORT
TsAGI B 17.0% thick
TsAGI B 17.0% thick |  |  |  | Cl Max: | 1.505 | at alpha= | 15 | deg
JavaFoil+Calcfoil stall+Eppler ext transition |  |  |  | L/D Max: | 120.512 | at alpha= | 8 | deg
Re: | 4000000 |  |  | Cd Min: | 0.00619 | at alpha= | 0 | deg
Mach: | 0.1 |  |  | Cl=0 at alpha= | -0.76191 | deg
|  |  |  | @ Cl=0.1, Cd= | 0.0061906
|  |  |  | @ Cl=0.4, Cd= | 0.0064732
|  |  |  | @ Cl=0.6, Cd= | 0.0062414
alpha (deg) | Cl | Cd | Cm | Cl/Cd
-17.5 | -0.905 | 0.12086 | 0.022 | -7.485
-17 | -0.924 | 0.11325 | 0.022 | -8.162
-16.5 | -0.943 | 0.10521 | 0.022 | -8.962
-16 | -0.959 | 0.09711 | 0.022 | -9.88
-15.5 | -0.973 | 0.08922 | 0.022 | -10.902
-15 | -0.986 | 0.08027 | 0.023 | -12.281
-14.5 | -0.999 | 0.07033 | 0.023 | -14.205
-14 | -1.019 | 0.05682 | 0.024 | -17.934
-13.5 | -1.089 | 0.02941 | 0.027 | -37.017
-13 | -1.128 | 0.02005 | 0.028 | -56.266
-12.5 | -1.131 | 0.01762 | 0.028 | -64.175
-12 | -1.12 | 0.01633 | 0.027 | -68.618
-11.5 | -1.102 | 0.01539 | 0.027 | -71.614
-11 | -1.078 | 0.0146 | 0.026 | -73.797
-10.5 | -1.049 | 0.01393 | 0.025 | -75.288
-10 | -1.015 | 0.01335 | 0.025 | -76.079
-9.5 | -0.978 | 0.01283 | 0.024 | -76.247
-9 | -0.938 | 0.01239 | 0.023 | -75.698
-8.5 | -0.894 | 0.01024 | 0.022 | -87.294
-8 | -0.847 | 0.01065 | 0.022 | -79.555
-7.5 | -0.797 | 0.0103 | 0.021 | -77.437
-7 | -0.746 | 0.01003 | 0.02 | -74.313
-6.5 | -0.692 | 0.01051 | 0.019 | -65.801
-6 | -0.636 | 0.0099 | 0.019 | -64.281
-5.5 | -0.579 | 0.0096 | 0.018 | -60.302
-5 | -0.521 | 0.01006 | 0.017 | -51.743
-4.5 | -0.461 | 0.00983 | 0.016 | -46.947
-4 | -0.401 | 0.00956 | 0.015 | -41.942
-3.5 | -0.34 | 0.00934 | 0.014 | -36.439
-3 | -0.279 | 0.00916 | 0.013 | -30.43
-2.5 | -0.217 | 0.00902 | 0.013 | -24.029
-2 | -0.155 | 0.00886 | 0.012 | -17.457
-1.5 | -0.092 | 0.0092 | 0.011 | -10.027
-1 | -0.03 | 0.00858 | 0.01 | -3.449
-0.5 | 0.033 | 0.00623 | 0.009 | 5.321
0 | 0.096 | 0.00619 | 0.008 | 15.483
0.5 | 0.158 | 0.0062 | 0.007 | 25.548
1 | 0.221 | 0.0062 | 0.006 | 35.661
1.5 | 0.283 | 0.00624 | 0.005 | 45.376
2 | 0.346 | 0.00636 | 0.004 | 54.329
2.5 | 0.408 | 0.00649 | 0.003 | 62.868
3 | 0.47 | 0.00624 | 0.002 | 75.278
3.5 | 0.532 | 0.00639 | 0.001 | 83.256
4 | 0.593 | 0.00622 | 0 | 95.357
4.5 | 0.655 | 0.00641 | -0.001 | 102.191
5 | 0.716 | 0.00631 | -0.002 | 113.531
5.5 | 0.777 | 0.00726 | -0.003 | 106.966
6 | 0.837 | 0.00753 | -0.004 | 111.167
6.5 | 0.897 | 0.00779 | -0.005 | 115.058
7 | 0.956 | 0.00813 | -0.006 | 117.566
7.5 | 1.014 | 0.0085 | -0.007 | 119.408
8 | 1.072 | 0.00889 | -0.008 | 120.512
8.5 | 1.128 | 0.00938 | -0.009 | 120.325
9 | 1.182 | 0.00994 | -0.01 | 118.977
9.5 | 1.233 | 0.01059 | -0.011 | 116.484
10 | 1.281 | 0.01137 | -0.012 | 112.641
10.5 | 1.325 | 0.01233 | -0.013 | 107.409
11 | 1.363 | 0.01352 | -0.014 | 100.839
11.5 | 1.397 | 0.01504 | -0.015 | 92.882
12 | 1.425 | 0.01742 | -0.016 | 81.813
12.5 | 1.447 | 0.02077 | -0.017 | 69.639
13 | 1.467 | 0.02345 | -0.018 | 62.549
13.5 | 1.483 | 0.02595 | -0.019 | 57.148
14 | 1.495 | 0.0283 | -0.019 | 52.83
14.5 | 1.503 | 0.03087 | -0.02 | 48.678
15 | 1.505 | 0.03356 | -0.021 | 44.84
15.5 | 1.502 | 0.03621 | -0.022 | 41.493
16 | 1.495 | 0.03926 | -0.023 | 38.073
16.5 | 1.482 | 0.04245 | -0.024 | 34.915
17 | 1.465 | 0.04583 | -0.025 | 31.968
17.5 | 1.444 | 0.04955 | -0.026 | 29.138
18 | 1.419 | 0.05324 | -0.026 | 26.647
18.5 | 1.39 | 0.05746 | -0.027 | 24.182
19 | 1.357 | 0.06192 | -0.028 | 21.922
19.5 | 1.322 | 0.06688 | -0.029 | 19.77
20 | 1.285 | 0.07213 | -0.03 | 17.815

## 68. Re 4M Mach 0.10 (2)
BIGFOIL.COM POLAR EXPORT
TsAGI B 17.0% thick
TsAGI B 17.0% thick |  |  |  | Cl Max: | 1.4222 | at alpha= | 17.5 | deg
XFOIL ncrit=9 |  |  |  | L/D Max: | 134.168 | at alpha= | 7.5 | deg
Re: | 4000000 |  |  | Cd Min: | 0.08517 | at alpha= | 20 | deg
Mach: | 0.1 |  |  | Cl=0 at alpha= | -2.5146 | deg
|  |  |  | @ Cl=0.1, Cd= | 0.0064593
|  |  |  | @ Cl=0.4, Cd= | 0.0047908
|  |  |  | @ Cl=0.6, Cd= | 0.0053585
alpha (deg) | Cl | Cd | Cm | Cl/Cd
-20 | -1.4584 | 0.0382 | -0.083 | -38.178
-19.5 | -1.4596 | 0.03388 | -0.0816 | -43.0815
-19 | -1.4541 | 0.03056 | -0.0793 | -47.5818
-18.5 | -1.4448 | 0.02781 | -0.0762 | -51.9525
-18 | -1.4317 | 0.02557 | -0.0726 | -55.9914
-17.5 | -1.4136 | 0.0238 | -0.0688 | -59.395
-17 | -1.3991 | 0.02198 | -0.0642 | -63.6533
-16.5 | -1.3814 | 0.02045 | -0.0594 | -67.5501
-16 | -1.3595 | 0.0192 | -0.0547 | -70.8073
-15.5 | -1.3349 | 0.01814 | -0.05 | -73.5888
-15 | -1.2977 | 0.01713 | -0.0476 | -75.756
-14.5 | -1.2337 | 0.01619 | -0.0503 | -76.2014
-14 | -1.1944 | 0.01502 | -0.048 | -79.5206
-13.5 | -1.1089 | 0.01421 | -0.0551 | -78.0366
-13 | -1.0586 | 0.0137 | -0.0546 | -77.2701
-12.5 | -1.0079 | 0.01308 | -0.0541 | -77.0566
-12 | -0.9534 | 0.01247 | -0.0545 | -76.4555
-11.5 | -0.8891 | 0.01196 | -0.0567 | -74.3395
-11 | -0.819 | 0.01135 | -0.0603 | -72.1586
-10.5 | -0.7583 | 0.01091 | -0.0617 | -69.505
-10 | -0.7029 | 0.01047 | -0.0619 | -67.1347
-9.5 | -0.6509 | 0.01009 | -0.0614 | -64.5094
-9 | -0.601 | 0.00971 | -0.0603 | -61.895
-8.5 | -0.552 | 0.00942 | -0.059 | -58.5987
-8 | -0.5044 | 0.00908 | -0.0573 | -55.5507
-7.5 | -0.4567 | 0.00882 | -0.0556 | -51.78
-7 | -0.4098 | 0.00858 | -0.0537 | -47.7622
-6.5 | -0.3639 | 0.00832 | -0.0516 | -43.738
-6 | -0.318 | 0.00808 | -0.0494 | -39.3564
-5.5 | -0.2721 | 0.00787 | -0.0472 | -34.5743
-5 | -0.2258 | 0.00769 | -0.0451 | -29.3628
-4.5 | -0.1799 | 0.00749 | -0.0429 | -24.0187
-4 | -0.1338 | 0.00731 | -0.0407 | -18.3037
-3.5 | -0.0886 | 0.00714 | -0.0384 | -12.409
-3 | -0.0433 | 0.007 | -0.036 | -6.1857
-2.5 | 0.0013 | 0.00682 | -0.0335 | 0.19062
-2 | 0.0451 | 0.00667 | -0.0309 | 6.7616
-1.5 | 0.0897 | 0.00651 | -0.0284 | 13.7788
-1 | 0.1324 | 0.0063 | -0.0256 | 21.0159
0 | 0.2055 | 0.00566 | -0.0173 | 36.3074
0.5 | 0.2279 | 0.00513 | -0.0101 | 44.425
1 | 0.2452 | 0.00476 | -0.0015 | 51.5126
1.5 | 0.2727 | 0.00466 | 0.005 | 58.5193
2 | 0.3088 | 0.00466 | 0.0095 | 66.2661
2.5 | 0.3535 | 0.0047 | 0.012 | 75.2128
3 | 0.4047 | 0.0048 | 0.013 | 84.3125
3.5 | 0.46 | 0.00491 | 0.0131 | 93.6864
4 | 0.5161 | 0.00507 | 0.0129 | 101.7949
4.5 | 0.5545 | 0.00525 | 0.0167 | 105.619
5 | 0.6216 | 0.00541 | 0.0138 | 114.8983
5.5 | 0.6839 | 0.00563 | 0.012 | 121.4742
6.5 | 0.7809 | 0.00608 | 0.0146 | 128.4375
7 | 0.8427 | 0.00634 | 0.0128 | 132.918
7.5 | 0.8949 | 0.00667 | 0.0131 | 134.1679
8 | 0.939 | 0.00701 | 0.0151 | 133.9515
8.5 | 0.9837 | 0.00736 | 0.0169 | 133.6549
9 | 1.0361 | 0.00787 | 0.0167 | 131.6518
9.5 | 1.0871 | 0.00845 | 0.0167 | 128.6509
10 | 1.1329 | 0.00914 | 0.0175 | 123.9497
10.5 | 1.1571 | 0.0099 | 0.0229 | 116.8788
11 | 1.1944 | 0.01128 | 0.024 | 105.8865
11.5 | 1.2352 | 0.01251 | 0.0244 | 98.737
12 | 1.2656 | 0.01432 | 0.0256 | 88.3799
12.5 | 1.2929 | 0.01634 | 0.027 | 79.1248
13 | 1.3056 | 0.01902 | 0.0299 | 68.6435
13.5 | 1.3253 | 0.02155 | 0.0316 | 61.4988
14 | 1.3432 | 0.02486 | 0.0317 | 54.0306
14.5 | 1.3663 | 0.02786 | 0.0313 | 49.0416
15 | 1.3824 | 0.03139 | 0.0313 | 44.0395
15.5 | 1.3933 | 0.03546 | 0.0313 | 39.2922
16 | 1.4056 | 0.03968 | 0.0308 | 35.4234
16.5 | 1.4128 | 0.04447 | 0.0302 | 31.7697
17 | 1.4203 | 0.0494 | 0.0293 | 28.751
17.5 | 1.4222 | 0.05503 | 0.0282 | 25.8441
18 | 1.4186 | 0.06026 | 0.0288 | 23.5413
18.5 | 1.4096 | 0.06626 | 0.0291 | 21.2738
19 | 1.4016 | 0.07227 | 0.029 | 19.3939
19.5 | 1.3902 | 0.07885 | 0.0287 | 17.6309
20 | 1.3825 | 0.08517 | 0.028 | 16.2322

## 69. Re 4M Mach 0.25 (1)
BIGFOIL.COM POLAR EXPORT
TsAGI B 17.0% thick
TsAGI B 17.0% thick |  |  |  | Cl Max: | 1.465 | at alpha= | 13.5 | deg
JavaFoil+Calcfoil stall+Eppler ext transition |  |  |  | L/D Max: | 116.809 | at alpha= | 8 | deg
Re: | 4000000 |  |  | Cd Min: | 0.00593 | at alpha= | 2 | deg
Mach: | 0.25 |  |  | Cl=0 at alpha= | -0.76562 | deg
|  |  |  | @ Cl=0.1, Cd= | 0.0063298
|  |  |  | @ Cl=0.4, Cd= | 0.0061691
|  |  |  | @ Cl=0.6, Cd= | 0.0063943
alpha (deg) | Cl | Cd | Cm | Cl/Cd
-16.5 | -0.665 | 0.13201 | 0.019 | -5.041
-16 | -0.712 | 0.1221 | 0.019 | -5.835
-15.5 | -0.753 | 0.11351 | 0.019 | -6.634
-15 | -0.79 | 0.10441 | 0.02 | -7.566
-14.5 | -0.823 | 0.09534 | 0.02 | -8.633
-14 | -0.852 | 0.0868 | 0.02 | -9.813
-13.5 | -0.878 | 0.07722 | 0.021 | -11.365
-13 | -0.9 | 0.0678 | 0.021 | -13.272
-12.5 | -0.929 | 0.05349 | 0.023 | -17.362
-12 | -1.029 | 0.02257 | 0.027 | -45.584
-11.5 | -1.054 | 0.01775 | 0.027 | -59.376
-11 | -1.048 | 0.01618 | 0.027 | -64.769
-10.5 | -1.032 | 0.01517 | 0.026 | -68.025
-10 | -1.008 | 0.01432 | 0.025 | -70.378
-9.5 | -0.978 | 0.01363 | 0.025 | -71.759
-9 | -0.943 | 0.01304 | 0.024 | -72.333
-8.5 | -0.904 | 0.01252 | 0.023 | -72.165
-8 | -0.859 | 0.01033 | 0.022 | -83.165
-7.5 | -0.811 | 0.01043 | 0.022 | -77.779
-7 | -0.76 | 0.01004 | 0.021 | -75.684
-6.5 | -0.707 | 0.00974 | 0.02 | -72.566
-6 | -0.651 | 0.01016 | 0.019 | -64.058
-5.5 | -0.593 | 0.00989 | 0.018 | -59.935
-5 | -0.534 | 0.00992 | 0.017 | -53.813
-4.5 | -0.473 | 0.00937 | 0.017 | -50.49
-4 | -0.412 | 0.00981 | 0.016 | -41.969
-3.5 | -0.349 | 0.00964 | 0.015 | -36.231
-3 | -0.286 | 0.0094 | 0.014 | -30.437
-2.5 | -0.223 | 0.00919 | 0.013 | -24.223
-2 | -0.159 | 0.0086 | 0.012 | -18.462
-1.5 | -0.095 | 0.00841 | 0.011 | -11.255
-1 | -0.03 | 0.00822 | 0.01 | -3.698
-0.5 | 0.034 | 0.00637 | 0.009 | 5.34
0 | 0.098 | 0.00634 | 0.008 | 15.528
0.5 | 0.163 | 0.00601 | 0.007 | 27.051
1 | 0.227 | 0.00607 | 0.006 | 37.357
1.5 | 0.291 | 0.00616 | 0.005 | 47.265
2 | 0.355 | 0.00593 | 0.004 | 59.886
2.5 | 0.419 | 0.00627 | 0.003 | 66.791
3 | 0.482 | 0.00642 | 0.002 | 75.167
3.5 | 0.546 | 0.00624 | 0.001 | 87.422
4 | 0.609 | 0.00642 | 0 | 94.82
4.5 | 0.672 | 0.00704 | -0.001 | 95.487
5 | 0.734 | 0.00726 | -0.002 | 101.092
5.5 | 0.796 | 0.0075 | -0.003 | 106.172
6 | 0.858 | 0.0078 | -0.004 | 110.015
6.5 | 0.919 | 0.00812 | -0.005 | 113.185
7 | 0.979 | 0.00848 | -0.006 | 115.512
7.5 | 1.038 | 0.0089 | -0.007 | 116.706
8 | 1.097 | 0.00939 | -0.008 | 116.809
8.5 | 1.153 | 0.00994 | -0.009 | 116.059
9 | 1.208 | 0.01061 | -0.01 | 113.866
9.5 | 1.258 | 0.0114 | -0.011 | 110.371
10 | 1.305 | 0.01234 | -0.012 | 105.713
10.5 | 1.347 | 0.01352 | -0.013 | 99.633
11 | 1.382 | 0.01502 | -0.014 | 92.038
11.5 | 1.412 | 0.01707 | -0.015 | 82.687
12 | 1.433 | 0.02026 | -0.016 | 70.735
12.5 | 1.448 | 0.02398 | -0.017 | 60.388
13 | 1.459 | 0.02699 | -0.018 | 54.078
13.5 | 1.465 | 0.02962 | -0.019 | 49.468
14 | 1.464 | 0.03249 | -0.02 | 45.056
14.5 | 1.455 | 0.03564 | -0.021 | 40.815
15 | 1.437 | 0.03903 | -0.022 | 36.814
15.5 | 1.411 | 0.04259 | -0.022 | 33.13
16 | 1.377 | 0.04644 | -0.023 | 29.653
16.5 | 1.335 | 0.05055 | -0.024 | 26.405
17 | 1.285 | 0.05514 | -0.025 | 23.296
17.5 | 1.227 | 0.06011 | -0.026 | 20.411
18 | 1.162 | 0.06575 | -0.027 | 17.676
18.5 | 1.091 | 0.0725 | -0.027 | 15.05

## 70. Re 4M Mach 0.25 (2)
BIGFOIL.COM POLAR EXPORT
TsAGI B 17.0% thick
TsAGI B 17.0% thick |  |  |  | Cl Max: | 1.3637 | at alpha= | 16.5 | deg
XFOIL ncrit=9 |  |  |  | L/D Max: | 132.33 | at alpha= | 7.5 | deg
Re: | 4000000 |  |  | Cd Min: | 0.13945 | at alpha= | -20 | deg
Mach: | 0.25 |  |  | Cl=0 at alpha= | -2.6376 | deg
|  |  |  | @ Cl=0.1, Cd= | 0.006628
|  |  |  | @ Cl=0.4, Cd= | 0.0048535
|  |  |  | @ Cl=0.6, Cd= | 0.0054648
alpha (deg) | Cl | Cd | Cm | Cl/Cd
-20 | -0.8288 | 0.13945 | -0.0325 | -5.9433
-19.5 | -1.036 | 0.09977 | -0.0581 | -10.3839
-19 | -1.2504 | 0.0625 | -0.0826 | -20.0064
-18.5 | -1.3078 | 0.04826 | -0.0911 | -27.099
-18 | -1.3356 | 0.03986 | -0.0932 | -33.5073
-17.5 | -1.3503 | 0.03403 | -0.0918 | -39.6797
-17 | -1.3524 | 0.02999 | -0.0885 | -45.095
-16.5 | -1.3479 | 0.02689 | -0.084 | -50.1264
-16 | -1.3374 | 0.02446 | -0.0787 | -54.677
-15.5 | -1.3215 | 0.0225 | -0.0732 | -58.7333
-15 | -1.3069 | 0.02061 | -0.067 | -63.411
-14.5 | -1.2567 | 0.01877 | -0.0667 | -66.9526
-14 | -1.2201 | 0.01731 | -0.063 | -70.4853
-13.5 | -1.1276 | 0.01613 | -0.0698 | -69.907
-13 | -1.0825 | 0.01513 | -0.0675 | -71.5466
-12.5 | -1.0324 | 0.01431 | -0.0658 | -72.1454
-12 | -0.9786 | 0.0136 | -0.0647 | -71.9559
-11.5 | -0.9189 | 0.01282 | -0.0649 | -71.6771
-11 | -0.8433 | 0.01214 | -0.0682 | -69.4646
-10.5 | -0.7809 | 0.01151 | -0.0689 | -67.8454
-10 | -0.7222 | 0.01101 | -0.0688 | -65.5949
-9.5 | -0.6671 | 0.01052 | -0.068 | -63.4125
-9 | -0.6133 | 0.01012 | -0.0668 | -60.6028
-8.5 | -0.5619 | 0.00973 | -0.0651 | -57.7492
-8 | -0.5116 | 0.00939 | -0.0632 | -54.4835
-7.5 | -0.4626 | 0.00906 | -0.0611 | -51.0596
-7 | -0.4138 | 0.00877 | -0.0589 | -47.1836
-6.5 | -0.365 | 0.00852 | -0.0567 | -42.8404
-6 | -0.3169 | 0.00828 | -0.0543 | -38.2729
-5.5 | -0.2688 | 0.00805 | -0.052 | -33.3913
-5 | -0.2218 | 0.00783 | -0.0495 | -28.3269
-4 | -0.1275 | 0.00746 | -0.0445 | -17.0912
-3.5 | -0.0802 | 0.00726 | -0.0421 | -11.0468
-3 | -0.0337 | 0.0071 | -0.0395 | -4.7465
-2.5 | 0.0128 | 0.00695 | -0.037 | 1.8417
-2 | 0.0583 | 0.00678 | -0.0342 | 8.5988
-1.5 | 0.1022 | 0.00662 | -0.0312 | 15.4381
-1 | 0.1457 | 0.00641 | -0.028 | 22.7301
-0.5 | 0.1871 | 0.00618 | -0.0245 | 30.2751
0 | 0.2201 | 0.0058 | -0.0193 | 37.9483
0.5 | 0.2423 | 0.00523 | -0.0116 | 46.3289
1 | 0.2561 | 0.00486 | -0.0018 | 52.6955
1.5 | 0.2844 | 0.00474 | 0.0049 | 60
2 | 0.3202 | 0.00475 | 0.0099 | 67.4105
2.5 | 0.3647 | 0.0048 | 0.0129 | 75.9792
3 | 0.4175 | 0.00488 | 0.014 | 85.5533
3.5 | 0.4723 | 0.00504 | 0.0146 | 93.7103
4 | 0.5295 | 0.0052 | 0.0147 | 101.8269
4.5 | 0.5769 | 0.00538 | 0.017 | 107.2305
5 | 0.6368 | 0.0056 | 0.0163 | 113.7143
5.5 | 0.7011 | 0.00581 | 0.0146 | 120.6713
6 | 0.7486 | 0.00604 | 0.0167 | 123.9404
6.5 | 0.7983 | 0.0063 | 0.0182 | 126.7143
7 | 0.8602 | 0.00657 | 0.0171 | 130.9285
7.5 | 0.9144 | 0.00691 | 0.0175 | 132.33
8 | 0.9512 | 0.00723 | 0.0218 | 131.5629
8.5 | 1.0095 | 0.00767 | 0.0211 | 131.6167
9 | 1.0637 | 0.00826 | 0.0211 | 128.7772
9.5 | 1.1151 | 0.00893 | 0.0216 | 124.8712
10 | 1.1601 | 0.0097 | 0.0231 | 119.5979
10.5 | 1.1868 | 0.01068 | 0.028 | 111.1236
11 | 1.2199 | 0.01251 | 0.0296 | 97.514
11.5 | 1.2599 | 0.01407 | 0.0302 | 89.5451
12 | 1.2807 | 0.01679 | 0.032 | 76.2775
12.5 | 1.3032 | 0.01943 | 0.0336 | 67.0715
13 | 1.3034 | 0.02311 | 0.0377 | 56.3998
13.5 | 1.3197 | 0.02685 | 0.0378 | 49.1508
14 | 1.3306 | 0.03121 | 0.0378 | 42.6338
14.5 | 1.3463 | 0.03515 | 0.0377 | 38.3016
15 | 1.3539 | 0.03988 | 0.0377 | 33.9493
15.5 | 1.3557 | 0.04537 | 0.0373 | 29.881
16 | 1.3629 | 0.05045 | 0.0367 | 27.0149
16.5 | 1.3637 | 0.05631 | 0.0359 | 24.2177
17 | 1.36 | 0.06283 | 0.0347 | 21.6457
17.5 | 1.3571 | 0.06951 | 0.0331 | 19.5238
18 | 1.3531 | 0.07575 | 0.0324 | 17.8627
18.5 | 1.3373 | 0.08305 | 0.0319 | 16.1023
19 | 1.3282 | 0.08969 | 0.0313 | 14.8088
19.5 | 1.3153 | 0.097 | 0.0302 | 13.5598
20 | 1.3035 | 0.10432 | 0.0288 | 12.4952

## 71. Re 4M Mach 0.50 (1)
BIGFOIL.COM POLAR EXPORT
TsAGI B 17.0% thick
TsAGI B 17.0% thick |  |  |  | Cl Max: | 1.402 | at alpha= | 10.5 | deg
JavaFoil+Calcfoil stall+Eppler ext transition |  |  |  | L/D Max: | 103.271 | at alpha= | 6.5 | deg
Re: | 4000000 |  |  | Cd Min: | 0.00566 | at alpha= | 0.5 | deg
Mach: | 0.5 |  |  | Cl=0 at alpha= | -0.76389 | deg
|  |  |  | @ Cl=0.1, Cd= | 0.00619
|  |  |  | @ Cl=0.4, Cd= | 0.0066427
|  |  |  | @ Cl=0.6, Cd= | 0.0072377
alpha (deg) | Cl | Cd | Cm | Cl/Cd
-20 | -1.076 | 0.16528 | 0.025 | -6.51
-19.5 | -1.048 | 0.15931 | 0.024 | -6.58
-19 | -1.021 | 0.15222 | 0.024 | -6.71
-18.5 | -0.993 | 0.1498 | 0.023 | -6.627
-18 | -0.966 | 0.14482 | 0.023 | -6.667
-17.5 | -0.938 | 0.14058 | 0.023 | -6.676
-17 | -0.91 | 0.13562 | 0.022 | -6.708
-16.5 | -0.883 | 0.13131 | 0.022 | -6.722
-16 | -0.854 | 0.12776 | 0.021 | -6.683
-15.5 | -0.827 | 0.12409 | 0.02 | -6.661
-15 | -0.799 | 0.1187 | 0.02 | -6.729
-14.5 | -0.771 | 0.10497 | 0.019 | -7.344
-14 | -0.744 | 0.09607 | 0.019 | -7.742
-13.5 | -0.715 | 0.0982 | 0.018 | -7.281
-13 | -0.689 | 0.08851 | 0.018 | -7.78
-12.5 | -0.659 | 0.08932 | 0.017 | -7.38
-12 | -0.631 | 0.09021 | 0.016 | -6.992
-11.5 | -0.603 | 0.0804 | 0.016 | -7.504
-11 | -0.574 | 0.08122 | 0.015 | -7.072
-10.5 | -0.551 | 0.06967 | 0.017 | -7.906
-10 | -0.521 | 0.06933 | 0.015 | -7.508
-9.5 | -0.491 | 0.06779 | 0.014 | -7.244
-9 | -0.464 | 0.06435 | 0.014 | -7.212
-8.5 | -0.443 | 0.05493 | 0.016 | -8.064
-8 | -0.761 | 0.01721 | 0.024 | -44.182
-7.5 | -0.8 | 0.01443 | 0.024 | -55.456
-7 | -0.786 | 0.01335 | 0.023 | -58.861
-6.5 | -0.75 | 0.01254 | 0.022 | -59.798
-6 | -0.702 | 0.01194 | 0.021 | -58.78
-5.5 | -0.646 | 0.0097 | 0.02 | -66.64
-5 | -0.586 | 0.00969 | 0.019 | -60.5
-4.5 | -0.522 | 0.00938 | 0.018 | -55.671
-4 | -0.456 | 0.00911 | 0.017 | -50.019
-3.5 | -0.388 | 0.00948 | 0.016 | -40.89
-3 | -0.318 | 0.00925 | 0.015 | -34.41
-2.5 | -0.248 | 0.00867 | 0.014 | -28.612
-2 | -0.177 | 0.00848 | 0.013 | -20.892
-1.5 | -0.106 | 0.00831 | 0.012 | -12.716
-1 | -0.034 | 0.00811 | 0.011 | -4.183
-0.5 | 0.038 | 0.00805 | 0.01 | 4.718
0 | 0.11 | 0.00589 | 0.009 | 18.618
0.5 | 0.181 | 0.00566 | 0.008 | 32.049
1 | 0.253 | 0.00597 | 0.007 | 42.382
1.5 | 0.324 | 0.00581 | 0.006 | 55.766
2 | 0.395 | 0.00663 | 0.005 | 59.588
2.5 | 0.466 | 0.00681 | 0.004 | 68.382
3 | 0.536 | 0.007 | 0.003 | 76.597
3.5 | 0.606 | 0.00726 | 0.001 | 83.447
4 | 0.676 | 0.00753 | 0 | 89.694
4.5 | 0.744 | 0.00786 | -0.001 | 94.717
5 | 0.812 | 0.00823 | -0.002 | 98.717
5.5 | 0.879 | 0.00867 | -0.003 | 101.322
6 | 0.945 | 0.00917 | -0.004 | 102.969
6.5 | 1.009 | 0.00977 | -0.006 | 103.271
7 | 1.072 | 0.01046 | -0.007 | 102.462
7.5 | 1.134 | 0.01143 | -0.008 | 99.25
8 | 1.194 | 0.0124 | -0.009 | 96.276
8.5 | 1.252 | 0.01356 | -0.01 | 92.296
9 | 1.305 | 0.01496 | -0.011 | 87.235
9.5 | 1.35 | 0.01671 | -0.012 | 80.773
10 | 1.384 | 0.01899 | -0.013 | 72.909
10.5 | 1.402 | 0.02232 | -0.014 | 62.818
11 | 1.386 | 0.03006 | -0.015 | 46.094
11.5 | 1.333 | 0.03617 | -0.016 | 36.855
12 | 1.143 | 0.04333 | -0.017 | 26.386
12.5 | 0.841 | 0.0479 | -0.018 | 17.556
13 | 0.869 | 0.05115 | -0.019 | 16.996
13.5 | 0.895 | 0.0573 | -0.02 | 15.617
14 | 0.897 | 0.07441 | -0.02 | 12.053
14.5 | 0.951 | 0.06401 | -0.022 | 14.856
15 | 0.976 | 0.07017 | -0.023 | 13.91
15.5 | 0.998 | 0.07766 | -0.024 | 12.855

## 72. Re 4M Mach 0.50 (2)
BIGFOIL.COM POLAR EXPORT
TsAGI B 17.0% thick
TsAGI B 17.0% thick |  |  |  | Cl Max: | 1.3171 | at alpha= | 11.5 | deg
XFOIL ncrit=9 |  |  |  | L/D Max: | 117.93 | at alpha= | 6.5 | deg
Re: | 4000000 |  |  | Cd Min: | 0.13123 | at alpha= | -15.5 | deg
Mach: | 0.5 |  |  | Cl=0 at alpha= | -3.0701 | deg
|  |  |  | @ Cl=0.1, Cd= | 0.0073226
|  |  |  | @ Cl=0.4, Cd= | 0.0052633
|  |  |  | @ Cl=0.6, Cd= | 0.0059513
alpha (deg) | Cl | Cd | Cm | Cl/Cd
-15.5 | -0.536 | 0.13123 | -0.0479 | -4.0844
-15 | -0.5483 | 0.12099 | -0.0523 | -4.5318
-14.5 | -0.5544 | 0.10318 | -0.0728 | -5.3731
-14 | -0.5878 | 0.09074 | -0.0818 | -6.4778
-13.5 | -0.6195 | 0.07917 | -0.0898 | -7.8249
-13 | -0.6564 | 0.06727 | -0.0981 | -9.7577
-12.5 | -0.6908 | 0.05492 | -0.1065 | -12.5783
-12 | -0.7202 | 0.04127 | -0.1187 | -17.4509
-11.5 | -0.7622 | 0.03174 | -0.1223 | -24.0139
-11 | -0.7941 | 0.02501 | -0.119 | -31.7513
-10.5 | -0.8074 | 0.01958 | -0.113 | -41.236
-10 | -0.7815 | 0.01554 | -0.1078 | -50.2896
-9.5 | -0.7321 | 0.01357 | -0.1026 | -53.9499
-9 | -0.6726 | 0.01237 | -0.0982 | -54.3735
-8.5 | -0.6105 | 0.01154 | -0.0943 | -52.9029
-8 | -0.5503 | 0.01086 | -0.0904 | -50.6722
-7.5 | -0.4902 | 0.01032 | -0.0867 | -47.5
-7 | -0.4311 | 0.00987 | -0.083 | -43.6778
-6.5 | -0.3738 | 0.00946 | -0.0793 | -39.5137
-6 | -0.3178 | 0.00909 | -0.0755 | -34.9615
-5.5 | -0.2619 | 0.00878 | -0.0719 | -29.8292
-5 | -0.2066 | 0.0085 | -0.0684 | -24.3059
-4.5 | -0.1521 | 0.00824 | -0.0648 | -18.4587
-4 | -0.0991 | 0.00802 | -0.0612 | -12.3566
-3.5 | -0.0454 | 0.00783 | -0.0578 | -5.7982
-3 | 0.0074 | 0.00762 | -0.0543 | 0.97113
-2.5 | 0.0595 | 0.00746 | -0.0508 | 7.9759
-2 | 0.1096 | 0.00729 | -0.047 | 15.0343
-1.5 | 0.1599 | 0.00713 | -0.0433 | 22.4264
-1 | 0.2078 | 0.00696 | -0.0391 | 29.8563
-0.5 | 0.2539 | 0.00674 | -0.0347 | 37.6706
0 | 0.2916 | 0.00642 | -0.0285 | 45.4206
0.5 | 0.3073 | 0.00584 | -0.0179 | 52.6199
1 | 0.3101 | 0.00532 | -0.0041 | 58.2895
1.5 | 0.3275 | 0.00519 | 0.0068 | 63.1021
2 | 0.3597 | 0.00516 | 0.0146 | 69.7093
2.5 | 0.4026 | 0.00527 | 0.0199 | 76.3947
3 | 0.4543 | 0.00538 | 0.0234 | 84.4424
3.5 | 0.5107 | 0.00557 | 0.0258 | 91.6876
4.5 | 0.6161 | 0.00602 | 0.0323 | 102.3422
5 | 0.6919 | 0.00632 | 0.0304 | 109.4778
5.5 | 0.7528 | 0.00666 | 0.0319 | 113.033
6 | 0.8079 | 0.00697 | 0.0346 | 115.911
6.5 | 0.8774 | 0.00744 | 0.0343 | 117.9301
7 | 0.938 | 0.008 | 0.0357 | 117.25
7.5 | 0.984 | 0.00859 | 0.0401 | 114.5518
8 | 1.0508 | 0.0093 | 0.0402 | 112.9892
8.5 | 1.1141 | 0.01024 | 0.0407 | 108.7988
9 | 1.1713 | 0.01143 | 0.0419 | 102.4759
9.5 | 1.1967 | 0.01308 | 0.0483 | 91.4908
10 | 1.2486 | 0.01501 | 0.0488 | 83.1845
10.5 | 1.2878 | 0.01781 | 0.0497 | 72.3077
11 | 1.3025 | 0.02209 | 0.0514 | 58.9633
11.5 | 1.3171 | 0.02639 | 0.0532 | 49.9091
12 | 1.3022 | 0.03256 | 0.0555 | 39.9939
12.5 | 1.2902 | 0.03821 | 0.0587 | 33.766
13 | 1.2632 | 0.04551 | 0.0604 | 27.7565
13.5 | 1.248 | 0.05276 | 0.0602 | 23.6543
14.5 | 1.2135 | 0.06838 | 0.0583 | 17.7464
15 | 1.1999 | 0.07632 | 0.0567 | 15.722
15.5 | 1.1822 | 0.08483 | 0.0547 | 13.9361
16.5 | 1.1623 | 0.10115 | 0.05 | 11.4909

## 73. Re 5M Mach 0.00 (1)
BIGFOIL.COM POLAR EXPORT
TsAGI B 17.0% thick
TsAGI B 17.0% thick |  |  |  | Cl Max: | 1.517 | at alpha= | 15.5 | deg
JavaFoil+Calcfoil stall+Eppler ext transition |  |  |  | L/D Max: | 123.442 | at alpha= | 8.5 | deg
Re: | 5000000 |  |  | Cd Min: | 0.00617 | at alpha= | 1.5 | deg
Mach: | 0 |  |  | Cl=0 at alpha= | -0.76613 | deg
|  |  |  | @ Cl=0.1, Cd= | 0.0062306
|  |  |  | @ Cl=0.4, Cd= | 0.0063393
|  |  |  | @ Cl=0.6, Cd= | 0.0063793
alpha (deg) | Cl | Cd | Cm | Cl/Cd
-18 | -0.929 | 0.12097 | 0.022 | -7.681
-17.5 | -0.947 | 0.11326 | 0.022 | -8.363
-17 | -0.965 | 0.10509 | 0.023 | -9.179
-16.5 | -0.981 | 0.0968 | 0.023 | -10.134
-16 | -0.996 | 0.08818 | 0.023 | -11.293
-15.5 | -1.009 | 0.07862 | 0.023 | -12.839
-15 | -1.023 | 0.0686 | 0.024 | -14.916
-14.5 | -1.048 | 0.05313 | 0.025 | -19.731
-14 | -1.116 | 0.02792 | 0.028 | -39.967
-13.5 | -1.15 | 0.01979 | 0.028 | -58.136
-13 | -1.152 | 0.01763 | 0.028 | -65.356
-12.5 | -1.144 | 0.01622 | 0.028 | -70.544
-12 | -1.129 | 0.01528 | 0.027 | -73.871
-11.5 | -1.108 | 0.01451 | 0.026 | -76.344
-11 | -1.081 | 0.01383 | 0.026 | -78.17
-10.5 | -1.05 | 0.01326 | 0.025 | -79.206
-10 | -1.016 | 0.01271 | 0.025 | -79.915
-9.5 | -0.978 | 0.01224 | 0.024 | -79.864
-9 | -0.937 | 0.0101 | 0.023 | -92.757
-8.5 | -0.892 | 0.0105 | 0.022 | -84.986
-8 | -0.845 | 0.01019 | 0.022 | -82.867
-7.5 | -0.795 | 0.01063 | 0.021 | -74.791
-7 | -0.743 | 0.01031 | 0.02 | -72.032
-6.5 | -0.689 | 0.01009 | 0.019 | -68.304
-6 | -0.633 | 0.00987 | 0.018 | -64.197
-5.5 | -0.577 | 0.00997 | 0.018 | -57.808
-5 | -0.518 | 0.00971 | 0.017 | -53.372
-4.5 | -0.459 | 0.00945 | 0.016 | -48.58
-4 | -0.399 | 0.00929 | 0.015 | -42.989
-3.5 | -0.339 | 0.00907 | 0.014 | -37.342
-3 | -0.277 | 0.00887 | 0.013 | -31.261
-2.5 | -0.216 | 0.00946 | 0.013 | -22.806
-2 | -0.154 | 0.00924 | 0.012 | -16.656
-1.5 | -0.092 | 0.009 | 0.011 | -10.2
-1 | -0.029 | 0.0088 | 0.01 | -3.344
-0.5 | 0.033 | 0.00813 | 0.009 | 4.056
0 | 0.095 | 0.00621 | 0.008 | 15.352
0.5 | 0.158 | 0.00647 | 0.007 | 24.349
1 | 0.22 | 0.00648 | 0.006 | 33.914
1.5 | 0.282 | 0.00617 | 0.005 | 45.732
2 | 0.344 | 0.00624 | 0.004 | 55.172
2.5 | 0.406 | 0.00635 | 0.003 | 63.965
3 | 0.468 | 0.00647 | 0.002 | 72.241
3.5 | 0.529 | 0.00624 | 0.001 | 84.834
4 | 0.591 | 0.0064 | 0 | 92.233
4.5 | 0.652 | 0.00626 | -0.001 | 104.065
5 | 0.713 | 0.00644 | -0.002 | 110.705
5.5 | 0.773 | 0.00708 | -0.003 | 109.2
6 | 0.833 | 0.00733 | -0.004 | 113.698
6.5 | 0.893 | 0.00761 | -0.005 | 117.369
7 | 0.952 | 0.00793 | -0.006 | 120.086
7.5 | 1.011 | 0.00828 | -0.007 | 122.074
8 | 1.068 | 0.00866 | -0.008 | 123.272
8.5 | 1.124 | 0.00911 | -0.009 | 123.442
9 | 1.179 | 0.00979 | -0.01 | 120.359
9.5 | 1.23 | 0.01043 | -0.011 | 117.917
10 | 1.278 | 0.01117 | -0.012 | 114.352
10.5 | 1.321 | 0.01209 | -0.013 | 109.257
11 | 1.36 | 0.01328 | -0.014 | 102.459
11.5 | 1.394 | 0.01485 | -0.015 | 93.913
12 | 1.423 | 0.01719 | -0.016 | 82.753
12.5 | 1.447 | 0.01986 | -0.017 | 72.84
13 | 1.469 | 0.02197 | -0.018 | 66.876
13.5 | 1.488 | 0.02413 | -0.019 | 61.671
14 | 1.502 | 0.02634 | -0.019 | 57.015
14.5 | 1.511 | 0.0287 | -0.02 | 52.669
15 | 1.516 | 0.03111 | -0.021 | 48.74
15.5 | 1.517 | 0.03364 | -0.022 | 45.093
16 | 1.512 | 0.03635 | -0.023 | 41.61
16.5 | 1.503 | 0.03938 | -0.024 | 38.173
17 | 1.49 | 0.04247 | -0.025 | 35.093
17.5 | 1.473 | 0.04572 | -0.026 | 32.221
18 | 1.452 | 0.04928 | -0.026 | 29.47
18.5 | 1.428 | 0.05311 | -0.027 | 26.883
19 | 1.4 | 0.05715 | -0.028 | 24.503
19.5 | 1.37 | 0.06162 | -0.029 | 22.236
20 | 1.338 | 0.06635 | -0.03 | 20.161

## 74. Re 5M Mach 0.00 (2)
BIGFOIL.COM POLAR EXPORT
TsAGI B 17.0% thick
TsAGI B 17.0% thick |  |  |  | Cl Max: | 1.4416 | at alpha= | 18.5 | deg
XFOIL ncrit=9 |  |  |  | L/D Max: | 141.212 | at alpha= | 8 | deg
Re: | 5000000 |  |  | Cd Min: | 0.07799 | at alpha= | 20 | deg
Mach: | 0 |  |  | Cl=0 at alpha= | -2.4613 | deg
|  |  |  | @ Cl=0.1, Cd= | 0.0062745
|  |  |  | @ Cl=0.4, Cd= | 0.0045781
|  |  |  | @ Cl=0.6, Cd= | 0.0050769
alpha (deg) | Cl | Cd | Cm | Cl/Cd
-20 | -1.5181 | 0.03147 | -0.0782 | -48.2396
-19.5 | -1.511 | 0.02854 | -0.0755 | -52.9432
-19 | -1.4996 | 0.02614 | -0.0723 | -57.368
-18.5 | -1.4845 | 0.02419 | -0.0687 | -61.3683
-18 | -1.4668 | 0.02252 | -0.0649 | -65.1332
-17.5 | -1.4462 | 0.02115 | -0.0609 | -68.3783
-17 | -1.4238 | 0.01995 | -0.0568 | -71.3684
-16.5 | -1.4033 | 0.01868 | -0.0521 | -75.1231
-16 | -1.3798 | 0.0176 | -0.0475 | -78.3977
-15.5 | -1.3411 | 0.01658 | -0.0457 | -80.8866
-15 | -1.282 | 0.01563 | -0.0478 | -82.0218
-14.5 | -1.2444 | 0.01482 | -0.0451 | -83.9676
-14 | -1.1613 | 0.014 | -0.052 | -82.95
-13.5 | -1.1151 | 0.01341 | -0.051 | -83.1544
-13 | -1.0661 | 0.01289 | -0.0504 | -82.7075
-12.5 | -1.0133 | 0.01242 | -0.0505 | -81.5862
-12 | -0.9589 | 0.01182 | -0.051 | -81.1252
-11.5 | -0.8931 | 0.01131 | -0.0538 | -78.9655
-11 | -0.8217 | 0.01082 | -0.0577 | -75.9427
-10.5 | -0.7616 | 0.01036 | -0.0593 | -73.5135
-10 | -0.706 | 0.01001 | -0.0596 | -70.5295
-9.5 | -0.6549 | 0.00961 | -0.0591 | -68.1478
-9 | -0.6044 | 0.00931 | -0.0582 | -64.9194
-8.5 | -0.5558 | 0.00899 | -0.0569 | -61.8242
-8 | -0.5078 | 0.00871 | -0.0554 | -58.3008
-7.5 | -0.4604 | 0.00848 | -0.0538 | -54.2925
-7 | -0.4143 | 0.00822 | -0.0518 | -50.4015
-6.5 | -0.3683 | 0.00799 | -0.0498 | -46.0951
-6 | -0.3223 | 0.00778 | -0.0477 | -41.4267
-5.5 | -0.2761 | 0.0076 | -0.0457 | -36.3289
-5 | -0.2298 | 0.0074 | -0.0437 | -31.0541
-4.5 | -0.1838 | 0.00722 | -0.0416 | -25.4571
-4 | -0.1383 | 0.00707 | -0.0394 | -19.5615
-3.5 | -0.0928 | 0.0069 | -0.0372 | -13.4493
-3 | -0.0483 | 0.00674 | -0.0347 | -7.1662
-2.5 | -0.0035 | 0.00661 | -0.0323 | -0.5295
-2 | 0.0417 | 0.00646 | -0.03 | 6.4551
-1.5 | 0.0869 | 0.00632 | -0.0278 | 13.75
-1 | 0.1301 | 0.00617 | -0.0251 | 21.0859
-0.5 | 0.1728 | 0.00597 | -0.0223 | 28.9447
0 | 0.2106 | 0.00571 | -0.0185 | 36.8827
0.5 | 0.2439 | 0.00535 | -0.0138 | 45.5888
1 | 0.266 | 0.00483 | -0.0065 | 55.0725
1.5 | 0.2941 | 0.00464 | -0.0004 | 63.3836
2 | 0.3243 | 0.00452 | 0.0054 | 71.7478
2.5 | 0.3646 | 0.00457 | 0.0088 | 79.7812
3 | 0.4083 | 0.00458 | 0.0114 | 89.1485
3.5 | 0.4582 | 0.00467 | 0.0126 | 98.1156
4 | 0.5075 | 0.00481 | 0.0139 | 105.5094
4.5 | 0.5675 | 0.00495 | 0.0127 | 114.6465
5 | 0.6136 | 0.00513 | 0.0146 | 119.6101
5.5 | 0.6709 | 0.00532 | 0.0138 | 126.109
6 | 0.7315 | 0.00552 | 0.0123 | 132.5181
6.5 | 0.7801 | 0.00575 | 0.0134 | 135.6696
7 | 0.8272 | 0.006 | 0.0148 | 137.8667
7.5 | 0.8851 | 0.00628 | 0.0137 | 140.9395
8 | 0.932 | 0.0066 | 0.015 | 141.2121
8.5 | 0.9694 | 0.00691 | 0.0183 | 140.2894
9 | 1.0215 | 0.00744 | 0.018 | 137.2984
9.5 | 1.0699 | 0.00799 | 0.0185 | 133.9049
10 | 1.114 | 0.00869 | 0.0196 | 128.1933
10.5 | 1.1402 | 0.00946 | 0.0244 | 120.5285
11 | 1.1742 | 0.01086 | 0.0261 | 108.1215
11.5 | 1.2162 | 0.01195 | 0.0264 | 101.7741
12 | 1.2477 | 0.01362 | 0.0276 | 91.6079
12.5 | 1.2781 | 0.01537 | 0.0287 | 83.1555
13 | 1.298 | 0.01771 | 0.0307 | 73.2919
13.5 | 1.31 | 0.01999 | 0.0346 | 65.5328
14 | 1.3333 | 0.02282 | 0.0344 | 58.4268
14.5 | 1.361 | 0.02531 | 0.034 | 53.7732
15 | 1.379 | 0.02856 | 0.0339 | 48.2843
15.5 | 1.3951 | 0.03214 | 0.0336 | 43.407
16 | 1.4117 | 0.03567 | 0.0334 | 39.5767
16.5 | 1.4225 | 0.03977 | 0.0331 | 35.7682
17 | 1.429 | 0.04442 | 0.0328 | 32.1702
17.5 | 1.4344 | 0.0494 | 0.032 | 29.0364
18 | 1.4415 | 0.05439 | 0.0309 | 26.503
18.5 | 1.4416 | 0.06012 | 0.0298 | 23.9787
19 | 1.4399 | 0.06598 | 0.0288 | 21.8233
19.5 | 1.4344 | 0.07206 | 0.028 | 19.9056
20 | 1.4285 | 0.07799 | 0.0276 | 18.3165

## 75. Re 5M Mach 0.10 (1)
BIGFOIL.COM POLAR EXPORT
TsAGI B 17.0% thick
TsAGI B 17.0% thick |  |  |  | Cl Max: | 1.508 | at alpha= | 15 | deg
JavaFoil+Calcfoil stall+Eppler ext transition |  |  |  | L/D Max: | 122.778 | at alpha= | 8 | deg
Re: | 5000000 |  |  | Cd Min: | 0.00611 | at alpha= | 4 | deg
Mach: | 0.1 |  |  | Cl=0 at alpha= | -0.76191 | deg
|  |  |  | @ Cl=0.1, Cd= | 0.0062574
|  |  |  | @ Cl=0.4, Cd= | 0.0063545
|  |  |  | @ Cl=0.6, Cd= | 0.0061315
alpha (deg) | Cl | Cd | Cm | Cl/Cd
-18 | -0.885 | 0.12591 | 0.022 | -7.03
-17.5 | -0.907 | 0.11768 | 0.022 | -7.705
-17 | -0.927 | 0.11 | 0.022 | -8.426
-16.5 | -0.946 | 0.10137 | 0.022 | -9.336
-16 | -0.964 | 0.09302 | 0.023 | -10.36
-15.5 | -0.978 | 0.08471 | 0.023 | -11.546
-15 | -0.993 | 0.07498 | 0.023 | -13.245
-14.5 | -1.011 | 0.06334 | 0.024 | -15.959
-14 | -1.049 | 0.04375 | 0.026 | -23.972
-13.5 | -1.123 | 0.02215 | 0.028 | -50.695
-13 | -1.137 | 0.01845 | 0.028 | -61.622
-12.5 | -1.134 | 0.01669 | 0.028 | -67.953
-12 | -1.122 | 0.01562 | 0.027 | -71.854
-11.5 | -1.103 | 0.01475 | 0.027 | -74.8
-11 | -1.079 | 0.01404 | 0.026 | -76.793
-10.5 | -1.049 | 0.01342 | 0.025 | -78.207
-10 | -1.016 | 0.01286 | 0.025 | -78.982
-9.5 | -0.979 | 0.01239 | 0.024 | -79.018
-9 | -0.938 | 0.0102 | 0.023 | -91.992
-8.5 | -0.894 | 0.01057 | 0.022 | -84.619
-8 | -0.847 | 0.01024 | 0.022 | -82.727
-7.5 | -0.798 | 0.00995 | 0.021 | -80.194
-7 | -0.746 | 0.01041 | 0.02 | -71.614
-6.5 | -0.692 | 0.01014 | 0.019 | -68.211
-6 | -0.636 | 0.00992 | 0.019 | -64.132
-5.5 | -0.579 | 0.01002 | 0.018 | -57.773
-5 | -0.521 | 0.00976 | 0.017 | -53.356
-4.5 | -0.461 | 0.00952 | 0.016 | -48.462
-4 | -0.401 | 0.00928 | 0.015 | -43.217
-3.5 | -0.34 | 0.00908 | 0.014 | -37.479
-3 | -0.279 | 0.00889 | 0.013 | -31.338
-2.5 | -0.217 | 0.00946 | 0.013 | -22.918
-2 | -0.155 | 0.00929 | 0.012 | -16.652
-1.5 | -0.092 | 0.00907 | 0.011 | -10.17
-1 | -0.03 | 0.00846 | 0.01 | -3.497
-0.5 | 0.033 | 0.00816 | 0.009 | 4.059
0 | 0.096 | 0.00624 | 0.008 | 15.363
0.5 | 0.158 | 0.00651 | 0.007 | 24.351
1 | 0.221 | 0.0065 | 0.006 | 33.991
1.5 | 0.283 | 0.00621 | 0.005 | 45.634
2 | 0.346 | 0.00625 | 0.004 | 55.307
2.5 | 0.408 | 0.00637 | 0.003 | 64.078
3 | 0.47 | 0.00615 | 0.002 | 76.406
3.5 | 0.532 | 0.00629 | 0.001 | 84.61
4 | 0.593 | 0.00611 | 0 | 97.128
4.5 | 0.655 | 0.0063 | -0.001 | 103.978
5 | 0.716 | 0.00616 | -0.002 | 116.325
5.5 | 0.777 | 0.00713 | -0.003 | 108.994
6 | 0.837 | 0.00737 | -0.004 | 113.557
6.5 | 0.897 | 0.00766 | -0.005 | 117.187
7 | 0.956 | 0.00798 | -0.006 | 119.814
7.5 | 1.015 | 0.00834 | -0.007 | 121.67
8 | 1.073 | 0.00874 | -0.008 | 122.778
8.5 | 1.129 | 0.00921 | -0.009 | 122.558
9 | 1.183 | 0.0099 | -0.01 | 119.538
9.5 | 1.234 | 0.01041 | -0.011 | 118.539
10 | 1.282 | 0.01132 | -0.012 | 113.23
10.5 | 1.326 | 0.01229 | -0.013 | 107.894
11 | 1.364 | 0.01352 | -0.014 | 100.922
11.5 | 1.398 | 0.01518 | -0.015 | 92.076
12 | 1.425 | 0.01762 | -0.016 | 80.879
12.5 | 1.448 | 0.02036 | -0.017 | 71.141
13 | 1.469 | 0.02261 | -0.018 | 64.984
13.5 | 1.487 | 0.0247 | -0.019 | 60.179
14 | 1.499 | 0.02697 | -0.02 | 55.579
14.5 | 1.506 | 0.02943 | -0.02 | 51.182
15 | 1.508 | 0.03201 | -0.021 | 47.12
15.5 | 1.506 | 0.03454 | -0.022 | 43.601
16 | 1.498 | 0.03748 | -0.023 | 39.979
16.5 | 1.486 | 0.04055 | -0.024 | 36.637
17 | 1.469 | 0.04379 | -0.025 | 33.541
17.5 | 1.447 | 0.04737 | -0.026 | 30.551
18 | 1.422 | 0.0509 | -0.027 | 27.939
18.5 | 1.393 | 0.05495 | -0.027 | 25.348
19 | 1.361 | 0.05923 | -0.028 | 22.973
19.5 | 1.326 | 0.064 | -0.029 | 20.71
20 | 1.288 | 0.06903 | -0.03 | 18.661

## 76. Re 5M Mach 0.10 (2)
BIGFOIL.COM POLAR EXPORT
TsAGI B 17.0% thick
TsAGI B 17.0% thick |  |  |  | Cl Max: | 1.43 | at alpha= | 18 | deg
XFOIL ncrit=9 |  |  |  | L/D Max: | 140.858 | at alpha= | 8 | deg
Re: | 5000000 |  |  | Cd Min: | 0.08189 | at alpha= | 20 | deg
Mach: | 0.1 |  |  | Cl=0 at alpha= | -2.4834 | deg
|  |  |  | @ Cl=0.1, Cd= | 0.0062952
|  |  |  | @ Cl=0.4, Cd= | 0.0045952
|  |  |  | @ Cl=0.6, Cd= | 0.0050876
alpha (deg) | Cl | Cd | Cm | Cl/Cd
-20 | -1.4948 | 0.03501 | -0.0825 | -42.6964
-19.5 | -1.4948 | 0.03113 | -0.0803 | -48.018
-19 | -1.4898 | 0.02805 | -0.0772 | -53.1123
-18.5 | -1.4778 | 0.0257 | -0.0737 | -57.5019
-18 | -1.4631 | 0.02372 | -0.0698 | -61.6821
-17.5 | -1.4459 | 0.02206 | -0.0655 | -65.544
-17 | -1.4255 | 0.02067 | -0.061 | -68.9647
-16.5 | -1.4015 | 0.01952 | -0.0568 | -71.7982
-16 | -1.3802 | 0.01826 | -0.0518 | -75.586
-15.5 | -1.3468 | 0.0171 | -0.0489 | -78.7602
-15 | -1.2881 | 0.01604 | -0.0507 | -80.3055
-14.5 | -1.2503 | 0.01513 | -0.0479 | -82.6371
-14 | -1.1654 | 0.01436 | -0.0548 | -81.156
-13.5 | -1.12 | 0.01368 | -0.0535 | -81.8713
-13 | -1.0713 | 0.01309 | -0.0526 | -81.8411
-12.5 | -1.0191 | 0.01257 | -0.0524 | -81.074
-12 | -0.9642 | 0.01199 | -0.0527 | -80.417
-11.5 | -0.8999 | 0.01145 | -0.0549 | -78.5939
-11 | -0.8265 | 0.01096 | -0.0591 | -75.4106
-10.5 | -0.7658 | 0.01045 | -0.0605 | -73.2823
-10 | -0.7093 | 0.01011 | -0.0609 | -70.1583
-9.5 | -0.6577 | 0.00968 | -0.0603 | -67.9442
-9 | -0.6066 | 0.00938 | -0.0594 | -64.6695
-8.5 | -0.5579 | 0.00904 | -0.058 | -61.7146
-8 | -0.5092 | 0.00877 | -0.0565 | -58.0616
-7.5 | -0.4615 | 0.00851 | -0.0548 | -54.2303
-7 | -0.4148 | 0.00826 | -0.0528 | -50.2179
-6.5 | -0.3683 | 0.00803 | -0.0508 | -45.8655
-6 | -0.3221 | 0.00782 | -0.0486 | -41.1893
-5.5 | -0.2758 | 0.00762 | -0.0465 | -36.1942
-5 | -0.2294 | 0.00743 | -0.0444 | -30.8748
-4.5 | -0.1829 | 0.00724 | -0.0423 | -25.2624
-4 | -0.137 | 0.00708 | -0.0401 | -19.3503
-3.5 | -0.0913 | 0.00693 | -0.0379 | -13.1746
-3 | -0.0462 | 0.00676 | -0.0354 | -6.8343
-2.5 | -0.0015 | 0.00663 | -0.0329 | -0.22624
-2 | 0.0436 | 0.00648 | -0.0306 | 6.7284
-1.5 | 0.0892 | 0.00633 | -0.0283 | 14.0916
-1 | 0.1326 | 0.00619 | -0.0256 | 21.4216
-0.5 | 0.1753 | 0.00599 | -0.0227 | 29.2654
0 | 0.2136 | 0.00572 | -0.019 | 37.3427
0.5 | 0.2465 | 0.00537 | -0.014 | 45.9032
1 | 0.2686 | 0.00484 | -0.0067 | 55.4959
1.5 | 0.2962 | 0.00466 | -0.0004 | 63.5622
2 | 0.3264 | 0.00453 | 0.0055 | 72.053
2.5 | 0.3669 | 0.00458 | 0.0089 | 80.1092
3 | 0.4105 | 0.0046 | 0.0116 | 89.2391
3.5 | 0.4607 | 0.00469 | 0.0128 | 98.2303
4 | 0.51 | 0.00484 | 0.0142 | 105.3719
4.5 | 0.5703 | 0.00498 | 0.013 | 114.5181
5 | 0.6172 | 0.00515 | 0.0148 | 119.8447
5.5 | 0.6741 | 0.00536 | 0.0142 | 125.7649
6 | 0.735 | 0.00555 | 0.0127 | 132.4324
6.5 | 0.7837 | 0.00578 | 0.014 | 135.5882
7 | 0.8307 | 0.00603 | 0.0155 | 137.7612
7.5 | 0.8883 | 0.00632 | 0.0145 | 140.5538
8 | 0.9353 | 0.00664 | 0.0159 | 140.8584
8.5 | 0.9743 | 0.00696 | 0.019 | 139.9856
9 | 1.0262 | 0.0075 | 0.0189 | 136.8267
9.5 | 1.075 | 0.00807 | 0.0194 | 133.2094
10 | 1.1191 | 0.00878 | 0.0206 | 127.4601
10.5 | 1.1446 | 0.00957 | 0.0256 | 119.6029
11 | 1.1788 | 0.01105 | 0.0272 | 106.6787
11.5 | 1.2208 | 0.01219 | 0.0275 | 100.1477
12 | 1.2508 | 0.01399 | 0.0289 | 89.4067
12.5 | 1.2811 | 0.01582 | 0.0299 | 80.9798
13 | 1.2992 | 0.01832 | 0.0321 | 70.917
13.5 | 1.3109 | 0.02077 | 0.0357 | 63.1151
14 | 1.3333 | 0.02374 | 0.0356 | 56.1626
14.5 | 1.3585 | 0.02647 | 0.0353 | 51.3223
15 | 1.3762 | 0.02987 | 0.0352 | 46.073
15.5 | 1.3905 | 0.03369 | 0.0349 | 41.2734
16 | 1.4051 | 0.03749 | 0.0347 | 37.4793
16.5 | 1.414 | 0.04186 | 0.0344 | 33.7793
17 | 1.42 | 0.04668 | 0.034 | 30.4199
17.5 | 1.4244 | 0.05186 | 0.0331 | 27.4663
18 | 1.43 | 0.05706 | 0.032 | 25.0613
18.5 | 1.4273 | 0.0632 | 0.0308 | 22.5839
19 | 1.4274 | 0.06899 | 0.0297 | 20.69
19.5 | 1.4175 | 0.07573 | 0.0287 | 18.7178
20 | 1.4112 | 0.08189 | 0.028 | 17.2329

## 77. Re 5M Mach 0.25 (1)
BIGFOIL.COM POLAR EXPORT
TsAGI B 17.0% thick
TsAGI B 17.0% thick |  |  |  | Cl Max: | 1.469 | at alpha= | 13.5 | deg
JavaFoil+Calcfoil stall+Eppler ext transition |  |  |  | L/D Max: | 119.07 | at alpha= | 8 | deg
Re: | 5000000 |  |  | Cd Min: | 0.006 | at alpha= | 1 | deg
Mach: | 0.25 |  |  | Cl=0 at alpha= | -0.76562 | deg
|  |  |  | @ Cl=0.1, Cd= | 0.0063394
|  |  |  | @ Cl=0.4, Cd= | 0.0062542
|  |  |  | @ Cl=0.6, Cd= | 0.0062757
alpha (deg) | Cl | Cd | Cm | Cl/Cd
-16.5 | -0.666 | 0.12918 | 0.019 | -5.157
-16 | -0.713 | 0.11963 | 0.02 | -5.963
-15.5 | -0.754 | 0.11064 | 0.02 | -6.819
-15 | -0.792 | 0.10155 | 0.02 | -7.797
-14.5 | -0.826 | 0.09231 | 0.02 | -8.943
-14 | -0.855 | 0.08349 | 0.021 | -10.24
-13.5 | -0.883 | 0.07327 | 0.021 | -12.044
-13 | -0.908 | 0.06266 | 0.022 | -14.49
-12.5 | -0.957 | 0.04155 | 0.024 | -23.02
-12 | -1.048 | 0.01936 | 0.027 | -54.143
-11.5 | -1.058 | 0.01676 | 0.027 | -63.125
-11 | -1.05 | 0.01548 | 0.027 | -67.792
-10.5 | -1.033 | 0.01454 | 0.026 | -70.991
-10 | -1.009 | 0.01376 | 0.025 | -73.288
-9.5 | -0.979 | 0.01311 | 0.025 | -74.656
-9 | -0.944 | 0.01255 | 0.024 | -75.194
-8.5 | -0.904 | 0.01032 | 0.023 | -87.572
-8 | -0.859 | 0.01071 | 0.022 | -80.2
-7.5 | -0.811 | 0.01031 | 0.022 | -78.646
-7 | -0.76 | 0.01 | 0.021 | -75.994
-6.5 | -0.707 | 0.01044 | 0.02 | -67.672
-6 | -0.651 | 0.00979 | 0.019 | -66.432
-5.5 | -0.593 | 0.00954 | 0.018 | -62.122
-5 | -0.534 | 0.0096 | 0.017 | -55.602
-4.5 | -0.473 | 0.00978 | 0.017 | -48.362
-4 | -0.412 | 0.00955 | 0.016 | -43.108
-3.5 | -0.349 | 0.00934 | 0.015 | -37.396
-3 | -0.286 | 0.00916 | 0.014 | -31.245
-2.5 | -0.223 | 0.00897 | 0.013 | -24.833
-2 | -0.159 | 0.00844 | 0.012 | -18.82
-1.5 | -0.095 | 0.00891 | 0.011 | -10.631
-1 | -0.03 | 0.00863 | 0.01 | -3.521
-0.5 | 0.034 | 0.0084 | 0.009 | 4.053
0 | 0.098 | 0.00634 | 0.008 | 15.521
0.5 | 0.163 | 0.00632 | 0.007 | 25.76
1 | 0.227 | 0.006 | 0.006 | 37.817
1.5 | 0.291 | 0.00632 | 0.005 | 46.045
2 | 0.355 | 0.00643 | 0.004 | 55.217
2.5 | 0.419 | 0.00618 | 0.003 | 67.809
3 | 0.482 | 0.00632 | 0.002 | 76.38
3.5 | 0.546 | 0.00613 | 0.001 | 89.075
4 | 0.609 | 0.0063 | 0 | 96.753
4.5 | 0.672 | 0.00616 | -0.001 | 109.076
5 | 0.735 | 0.00713 | -0.002 | 103.028
5.5 | 0.797 | 0.00736 | -0.003 | 108.211
6 | 0.858 | 0.00765 | -0.004 | 112.22
6.5 | 0.919 | 0.00797 | -0.005 | 115.424
7 | 0.98 | 0.00832 | -0.006 | 117.758
7.5 | 1.039 | 0.00874 | -0.007 | 118.941
8 | 1.097 | 0.00922 | -0.008 | 119.07
8.5 | 1.154 | 0.00975 | -0.009 | 118.351
9 | 1.209 | 0.01042 | -0.01 | 116.034
9.5 | 1.259 | 0.01119 | -0.011 | 112.573
10 | 1.306 | 0.01216 | -0.012 | 107.443
10.5 | 1.348 | 0.01335 | -0.013 | 100.982
11 | 1.383 | 0.01492 | -0.014 | 92.668
11.5 | 1.412 | 0.01719 | -0.015 | 82.12
12 | 1.433 | 0.02045 | -0.016 | 70.067
12.5 | 1.45 | 0.02336 | -0.017 | 62.089
13 | 1.463 | 0.02585 | -0.018 | 56.6
13.5 | 1.469 | 0.02836 | -0.019 | 51.788
14 | 1.467 | 0.03111 | -0.02 | 47.167
14.5 | 1.458 | 0.03404 | -0.021 | 42.831
15 | 1.44 | 0.0373 | -0.022 | 38.607
15.5 | 1.414 | 0.04074 | -0.023 | 34.718
16 | 1.38 | 0.04442 | -0.023 | 31.07
16.5 | 1.338 | 0.04835 | -0.024 | 27.671
17 | 1.288 | 0.05276 | -0.025 | 24.403
17.5 | 1.23 | 0.05758 | -0.026 | 21.357
18 | 1.165 | 0.06294 | -0.027 | 18.513
18.5 | 1.094 | 0.06941 | -0.027 | 15.762

## 78. Re 5M Mach 0.25 (2)
BIGFOIL.COM POLAR EXPORT
TsAGI B 17.0% thick
TsAGI B 17.0% thick |  |  |  | Cl Max: | 1.3666 | at alpha= | 16.5 | deg
XFOIL ncrit=9 |  |  |  | L/D Max: | 139.081 | at alpha= | 7.5 | deg
Re: | 5000000 |  |  | Cd Min: | 0.10948 | at alpha= | -20 | deg
Mach: | 0.25 |  |  | Cl=0 at alpha= | -2.6143 | deg
|  |  |  | @ Cl=0.1, Cd= | 0.0064549
|  |  |  | @ Cl=0.4, Cd= | 0.0046743
|  |  |  | @ Cl=0.6, Cd= | 0.0051786
alpha (deg) | Cl | Cd | Cm | Cl/Cd
-20 | -1.0174 | 0.10948 | -0.0527 | -9.293
-19.5 | -1.2632 | 0.06818 | -0.0799 | -18.5274
-19 | -1.335 | 0.0516 | -0.0906 | -25.8721
-18.5 | -1.3657 | 0.0423 | -0.094 | -32.2861
-18 | -1.3795 | 0.03615 | -0.0936 | -38.1604
-17.5 | -1.3872 | 0.0314 | -0.0909 | -44.1783
-17 | -1.3954 | 0.02736 | -0.0862 | -51.0015
-16.5 | -1.3885 | 0.02467 | -0.081 | -56.2829
-16 | -1.3748 | 0.02255 | -0.0754 | -60.9667
-15.5 | -1.3562 | 0.02081 | -0.0697 | -65.1706
-15 | -1.3071 | 0.01912 | -0.0691 | -68.363
-14.5 | -1.2707 | 0.01754 | -0.0655 | -72.4458
-14 | -1.1902 | 0.01615 | -0.0702 | -73.6966
-13.5 | -1.1451 | 0.01528 | -0.0677 | -74.9411
-13 | -1.0954 | 0.01456 | -0.0657 | -75.2335
-12.5 | -1.0466 | 0.01369 | -0.0638 | -76.45
-12 | -0.9918 | 0.01295 | -0.0628 | -76.5869
-11.5 | -0.9297 | 0.01236 | -0.0632 | -75.2184
-10.5 | -0.7895 | 0.01109 | -0.0676 | -71.1903
-10 | -0.7305 | 0.01055 | -0.0675 | -69.2417
-9.5 | -0.6736 | 0.01014 | -0.067 | -66.43
-8.5 | -0.5677 | 0.00938 | -0.0642 | -60.5224
-8 | -0.5177 | 0.00903 | -0.0622 | -57.3311
-7.5 | -0.468 | 0.00873 | -0.0602 | -53.6082
-7 | -0.4182 | 0.00847 | -0.0581 | -49.3743
-6.5 | -0.3694 | 0.00823 | -0.0559 | -44.8846
-6 | -0.3213 | 0.00798 | -0.0536 | -40.2632
-5.5 | -0.2734 | 0.00775 | -0.0512 | -35.2774
-5 | -0.2263 | 0.00755 | -0.0486 | -29.9735
-4.5 | -0.1787 | 0.00737 | -0.0462 | -24.2469
-4 | -0.1307 | 0.00718 | -0.0439 | -18.2033
-3.5 | -0.0832 | 0.00703 | -0.0415 | -11.835
-3 | -0.0361 | 0.00689 | -0.0391 | -5.2395
-2.5 | 0.0107 | 0.00672 | -0.0366 | 1.5923
-2 | 0.0561 | 0.00659 | -0.0338 | 8.5129
-1.5 | 0.1016 | 0.00645 | -0.031 | 15.7519
-1 | 0.1467 | 0.00627 | -0.0282 | 23.3971
-0.5 | 0.1892 | 0.0061 | -0.0249 | 31.0164
0.5 | 0.2619 | 0.00547 | -0.0157 | 47.8793
1 | 0.282 | 0.00494 | -0.0075 | 57.085
1.5 | 0.3087 | 0.00472 | -0.0006 | 65.4025
2 | 0.3372 | 0.00463 | 0.006 | 72.8294
2.5 | 0.3789 | 0.00464 | 0.0097 | 81.6595
3 | 0.422 | 0.00471 | 0.013 | 89.5966
3.5 | 0.4738 | 0.00479 | 0.0143 | 98.9144
4 | 0.5248 | 0.00493 | 0.0158 | 106.4503
4.5 | 0.5847 | 0.00513 | 0.0151 | 113.9766
5 | 0.6351 | 0.00529 | 0.0167 | 120.0567
5.5 | 0.6921 | 0.0055 | 0.0166 | 125.8364
6 | 0.7512 | 0.00575 | 0.0161 | 130.6435
6.5 | 0.7931 | 0.00593 | 0.0195 | 133.7437
7 | 0.8516 | 0.00619 | 0.019 | 137.5767
7.5 | 0.9082 | 0.00653 | 0.0189 | 139.0812
8 | 0.9544 | 0.00689 | 0.021 | 138.5196
8.5 | 1.0005 | 0.00728 | 0.0231 | 137.4313
9 | 1.053 | 0.00785 | 0.0235 | 134.1401
9.5 | 1.1029 | 0.00852 | 0.0243 | 129.4484
10 | 1.1458 | 0.0093 | 0.0263 | 123.2043
10.5 | 1.1739 | 0.01031 | 0.0308 | 113.8603
11 | 1.2037 | 0.01227 | 0.0329 | 98.1011
11.5 | 1.2445 | 0.01374 | 0.0334 | 90.575
12 | 1.2651 | 0.01646 | 0.0353 | 76.8591
12.5 | 1.2918 | 0.01882 | 0.0366 | 68.6397
13 | 1.288 | 0.02231 | 0.042 | 57.732
13.5 | 1.3092 | 0.0257 | 0.0418 | 50.9416
14 | 1.3234 | 0.02965 | 0.042 | 44.6341
14.5 | 1.3431 | 0.03322 | 0.0418 | 40.4305
15 | 1.3534 | 0.03778 | 0.0415 | 35.8232
15.5 | 1.3562 | 0.04299 | 0.0414 | 31.5469
16 | 1.3646 | 0.04782 | 0.041 | 28.5362
16.5 | 1.3666 | 0.05328 | 0.0406 | 25.6494
17 | 1.3637 | 0.05954 | 0.0396 | 22.9039
17.5 | 1.3609 | 0.06588 | 0.0385 | 20.6573
18 | 1.359 | 0.07225 | 0.0372 | 18.8097
18.5 | 1.3524 | 0.07929 | 0.0355 | 17.0564
19 | 1.3463 | 0.08652 | 0.0334 | 15.5606
19.5 | 1.3376 | 0.094 | 0.0312 | 14.2298
20 | 1.3327 | 0.1009 | 0.0294 | 13.2081

## 79. Re 5M Mach 0.50 (1)
BIGFOIL.COM POLAR EXPORT
TsAGI B 17.0% thick
TsAGI B 17.0% thick |  |  |  | Cl Max: | 1.402 | at alpha= | 10.5 | deg
JavaFoil+Calcfoil stall+Eppler ext transition |  |  |  | L/D Max: | 105.681 | at alpha= | 6.5 | deg
Re: | 5000000 |  |  | Cd Min: | 0.00581 | at alpha= | 2 | deg
Mach: | 0.5 |  |  | Cl=0 at alpha= | -0.76389 | deg
|  |  |  | @ Cl=0.1, Cd= | 0.0076456
|  |  |  | @ Cl=0.4, Cd= | 0.0058713
|  |  |  | @ Cl=0.6, Cd= | 0.0070903
alpha (deg) | Cl | Cd | Cm | Cl/Cd
-20 | -1.076 | 0.15959 | 0.025 | -6.745
-19.5 | -1.048 | 0.15522 | 0.024 | -6.755
-19 | -1.022 | 0.14854 | 0.024 | -6.878
-18.5 | -0.993 | 0.14719 | 0.023 | -6.745
-18 | -0.966 | 0.14301 | 0.023 | -6.753
-17.5 | -0.939 | 0.13881 | 0.023 | -6.763
-17 | -0.91 | 0.1275 | 0.022 | -7.139
-16.5 | -0.883 | 0.11646 | 0.022 | -7.586
-16 | -0.854 | 0.12296 | 0.021 | -6.949
-15.5 | -0.828 | 0.1103 | 0.021 | -7.504
-15 | -0.799 | 0.11555 | 0.02 | -6.915
-14.5 | -0.772 | 0.1031 | 0.02 | -7.486
-14 | -0.747 | 0.09291 | 0.02 | -8.043
-13.5 | -0.715 | 0.09547 | 0.018 | -7.494
-13 | -0.692 | 0.08541 | 0.019 | -8.099
-12.5 | -0.66 | 0.08697 | 0.018 | -7.591
-12 | -0.631 | 0.08802 | 0.017 | -7.172
-11.5 | -0.606 | 0.07795 | 0.017 | -7.771
-11 | -0.575 | 0.07918 | 0.015 | -7.26
-10.5 | -0.556 | 0.0653 | 0.018 | -8.51
-10 | -0.523 | 0.06655 | 0.016 | -7.861
-9.5 | -0.493 | 0.06554 | 0.015 | -7.528
-9 | -0.466 | 0.06203 | 0.015 | -7.512
-8.5 | -0.446 | 0.05219 | 0.017 | -8.539
-8 | -0.766 | 0.01605 | 0.025 | -47.73
-7.5 | -0.801 | 0.01386 | 0.024 | -57.796
-7 | -0.786 | 0.01284 | 0.023 | -61.212
-6.5 | -0.75 | 0.01211 | 0.022 | -61.966
-6 | -0.702 | 0.00974 | 0.021 | -72.022
-5.5 | -0.646 | 0.01008 | 0.02 | -64.164
-5 | -0.586 | 0.00937 | 0.019 | -62.594
-4.5 | -0.522 | 0.00903 | 0.018 | -57.808
-4 | -0.456 | 0.00946 | 0.017 | -48.222
-3.5 | -0.388 | 0.00915 | 0.016 | -42.398
-3 | -0.318 | 0.00894 | 0.015 | -35.631
-2.5 | -0.248 | 0.00875 | 0.014 | -28.345
-2 | -0.177 | 0.00824 | 0.013 | -21.493
-1.5 | -0.106 | 0.00871 | 0.012 | -12.137
-1 | -0.034 | 0.00848 | 0.011 | -3.998
-0.5 | 0.038 | 0.00799 | 0.01 | 4.754
0 | 0.11 | 0.00759 | 0.009 | 14.468
0.5 | 0.181 | 0.00591 | 0.008 | 30.71
1 | 0.253 | 0.00589 | 0.007 | 42.912
1.5 | 0.324 | 0.006 | 0.006 | 54.031
2 | 0.395 | 0.00581 | 0.005 | 68.053
2.5 | 0.466 | 0.00668 | 0.004 | 69.775
3 | 0.536 | 0.00688 | 0.003 | 77.983
3.5 | 0.606 | 0.00711 | 0.001 | 85.251
4 | 0.676 | 0.00737 | 0 | 91.656
4.5 | 0.745 | 0.00771 | -0.001 | 96.592
5 | 0.813 | 0.00806 | -0.002 | 100.769
5.5 | 0.88 | 0.00848 | -0.003 | 103.684
6 | 0.945 | 0.00916 | -0.004 | 103.165
6.5 | 1.01 | 0.00956 | -0.006 | 105.681
7 | 1.073 | 0.01038 | -0.007 | 103.374
7.5 | 1.135 | 0.01118 | -0.008 | 101.578
8 | 1.195 | 0.01213 | -0.009 | 98.56
8.5 | 1.253 | 0.01327 | -0.01 | 94.446
9 | 1.306 | 0.01465 | -0.011 | 89.123
9.5 | 1.351 | 0.01643 | -0.012 | 82.232
10 | 1.385 | 0.01877 | -0.013 | 73.822
10.5 | 1.402 | 0.02242 | -0.014 | 62.53
11 | 1.388 | 0.02933 | -0.015 | 47.308
11.5 | 1.336 | 0.03467 | -0.016 | 38.528
12 | 1.146 | 0.04157 | -0.017 | 27.568
12.5 | 0.843 | 0.04595 | -0.018 | 18.346
13 | 0.871 | 0.04902 | -0.019 | 17.777
13.5 | 0.897 | 0.05501 | -0.02 | 16.305
14 | 0.92 | 0.06259 | -0.021 | 14.695
14.5 | 0.953 | 0.06146 | -0.022 | 15.512
15 | 0.979 | 0.06686 | -0.023 | 14.645
15.5 | 1.004 | 0.07304 | -0.024 | 13.743

## 80. Re 5M Mach 0.50 (2)
BIGFOIL.COM POLAR EXPORT
TsAGI B 17.0% thick
TsAGI B 17.0% thick |  |  |  | Cl Max: | 1.3085 | at alpha= | 11.5 | deg
XFOIL ncrit=9 |  |  |  | L/D Max: | 125.801 | at alpha= | 7 | deg
Re: | 5000000 |  |  | Cd Min: | 0.12379 | at alpha= | -15.5 | deg
Mach: | 0.5 |  |  | Cl=0 at alpha= | -3.0469 | deg
|  |  |  | @ Cl=0.1, Cd= | 0.007077
|  |  |  | @ Cl=0.4, Cd= | 0.0050451
|  |  |  | @ Cl=0.6, Cd= | 0.0056038
alpha (deg) | Cl | Cd | Cm | Cl/Cd
-15.5 | -0.5457 | 0.12379 | -0.0587 | -4.4083
-15 | -0.5621 | 0.11079 | -0.0686 | -5.0736
-14.5 | -0.5909 | 0.09856 | -0.0772 | -5.9953
-14 | -0.6239 | 0.0866 | -0.0856 | -7.2044
-13.5 | -0.6519 | 0.07567 | -0.0931 | -8.615
-12.5 | -0.7122 | 0.05173 | -0.1096 | -13.7676
-12 | -0.7426 | 0.03926 | -0.1204 | -18.9149
-11.5 | -0.7798 | 0.03065 | -0.1223 | -25.4421
-11 | -0.818 | 0.02388 | -0.1179 | -34.2546
-10.5 | -0.8382 | 0.01837 | -0.1105 | -45.6287
-10 | -0.8048 | 0.01458 | -0.1055 | -55.1989
-9.5 | -0.7491 | 0.01283 | -0.1007 | -58.3866
-9 | -0.6854 | 0.01176 | -0.0967 | -58.2823
-8.5 | -0.6211 | 0.01101 | -0.093 | -56.4124
-8 | -0.5591 | 0.0104 | -0.0892 | -53.7596
-7.5 | -0.4973 | 0.00992 | -0.0857 | -50.131
-7 | -0.438 | 0.00946 | -0.082 | -46.3002
-6.5 | -0.3802 | 0.00908 | -0.0783 | -41.8722
-6 | -0.3233 | 0.00875 | -0.0747 | -36.9486
-5.5 | -0.2664 | 0.00843 | -0.0713 | -31.6014
-5 | -0.2105 | 0.00818 | -0.0678 | -25.7335
-4.5 | -0.1567 | 0.00793 | -0.0641 | -19.7604
-4 | -0.1027 | 0.00773 | -0.0606 | -13.2859
-3.5 | -0.0483 | 0.00752 | -0.0573 | -6.4229
-3 | 0.005 | 0.00737 | -0.0539 | 0.67843
-2.5 | 0.0576 | 0.00721 | -0.0505 | 7.9889
-2 | 0.1086 | 0.00705 | -0.0468 | 15.4043
-1.5 | 0.1589 | 0.00692 | -0.0431 | 22.9624
-1 | 0.2095 | 0.00676 | -0.0395 | 30.9911
-0.5 | 0.2571 | 0.00659 | -0.0353 | 39.0137
0 | 0.2993 | 0.00638 | -0.03 | 46.9122
0.5 | 0.331 | 0.00598 | -0.0226 | 55.3512
1 | 0.3428 | 0.00544 | -0.011 | 63.0147
1.5 | 0.3592 | 0.00512 | 0 | 70.1562
2 | 0.38 | 0.00504 | 0.0101 | 75.3968
2.5 | 0.4195 | 0.00505 | 0.0163 | 83.0693
3 | 0.4619 | 0.00515 | 0.0218 | 89.6893
3.5 | 0.5122 | 0.0053 | 0.0255 | 96.6415
4 | 0.5665 | 0.00547 | 0.0284 | 103.5649
4.5 | 0.6316 | 0.00573 | 0.029 | 110.2269
5 | 0.6818 | 0.00595 | 0.0328 | 114.5882
5.5 | 0.7539 | 0.00623 | 0.0319 | 121.0112
6 | 0.8071 | 0.00659 | 0.035 | 122.4734
6.5 | 0.8704 | 0.00697 | 0.036 | 124.878
7 | 0.9347 | 0.00743 | 0.0368 | 125.8008
7.5 | 0.978 | 0.008 | 0.0418 | 122.25
8 | 1.044 | 0.00871 | 0.0421 | 119.8622
9 | 1.1611 | 0.0108 | 0.0445 | 107.5093
9.5 | 1.1911 | 0.0123 | 0.0504 | 96.8374
10 | 1.2417 | 0.01409 | 0.0514 | 88.1263
11 | 1.2904 | 0.02134 | 0.0546 | 60.4686
11.5 | 1.3085 | 0.02536 | 0.0563 | 51.597
12 | 1.2939 | 0.03148 | 0.0587 | 41.1023
13 | 1.2511 | 0.04397 | 0.0654 | 28.4535
15 | 1.2006 | 0.07338 | 0.0621 | 16.3614
15.5 | 1.1867 | 0.08138 | 0.0604 | 14.5822
16 | 1.1767 | 0.08929 | 0.0584 | 13.1784
16.5 | 1.1681 | 0.09742 | 0.0558 | 11.9904

## 81. Re 6M Mach 0.00 (1)
BIGFOIL.COM POLAR EXPORT
TsAGI B 17.0% thick
TsAGI B 17.0% thick |  |  |  | Cl Max: | 1.52 | at alpha= | 15.5 | deg
JavaFoil+Calcfoil stall+Eppler ext transition |  |  |  | L/D Max: | 124.853 | at alpha= | 8 | deg
Re: | 6000000 |  |  | Cd Min: | 0.00618 | at alpha= | 4.5 | deg
Mach: | 0 |  |  | Cl=0 at alpha= | -0.76613 | deg
|  |  |  | @ Cl=0.1, Cd= | 0.0077076
|  |  |  | @ Cl=0.4, Cd= | 0.0062823
|  |  |  | @ Cl=0.6, Cd= | 0.0062993
alpha (deg) | Cl | Cd | Cm | Cl/Cd
-18.5 | -0.911 | 0.12669 | 0.023 | -7.194
-18 | -0.931 | 0.11872 | 0.023 | -7.84
-17.5 | -0.949 | 0.11055 | 0.023 | -8.589
-17 | -0.967 | 0.1027 | 0.023 | -9.413
-16.5 | -0.984 | 0.0937 | 0.023 | -10.502
-16 | -1 | 0.08468 | 0.023 | -11.81
-15.5 | -1.014 | 0.07516 | 0.024 | -13.496
-15 | -1.033 | 0.06311 | 0.025 | -16.36
-14.5 | -1.072 | 0.04291 | 0.026 | -24.99
-14 | -1.14 | 0.02268 | 0.028 | -50.269
-13.5 | -1.156 | 0.01862 | 0.028 | -62.116
-13 | -1.155 | 0.01685 | 0.028 | -68.557
-12.5 | -1.146 | 0.01563 | 0.028 | -73.313
-12 | -1.13 | 0.0148 | 0.027 | -76.344
-11.5 | -1.109 | 0.01405 | 0.026 | -78.91
-11 | -1.082 | 0.01341 | 0.026 | -80.647
-10.5 | -1.051 | 0.01284 | 0.025 | -81.835
-10 | -1.016 | 0.01235 | 0.025 | -82.312
-9.5 | -0.978 | 0.01017 | 0.024 | -96.162
-9 | -0.937 | 0.01056 | 0.023 | -88.733
-8.5 | -0.892 | 0.0102 | 0.022 | -87.487
-8 | -0.845 | 0.00987 | 0.022 | -85.576
-7.5 | -0.795 | 0.01036 | 0.021 | -76.701
-7 | -0.743 | 0.01004 | 0.02 | -74.028
-6.5 | -0.689 | 0.0098 | 0.019 | -70.346
-6 | -0.634 | 0.01035 | 0.018 | -61.218
-5.5 | -0.577 | 0.01008 | 0.018 | -57.179
-5 | -0.518 | 0.00948 | 0.017 | -54.68
-4.5 | -0.459 | 0.00929 | 0.016 | -49.439
-4 | -0.399 | 0.00904 | 0.015 | -44.173
-3.5 | -0.339 | 0.00884 | 0.014 | -38.292
-3 | -0.277 | 0.00934 | 0.013 | -29.694
-2.5 | -0.216 | 0.00922 | 0.013 | -23.398
-2 | -0.154 | 0.00907 | 0.012 | -16.973
-1.5 | -0.092 | 0.00887 | 0.011 | -10.342
-1 | -0.029 | 0.00872 | 0.01 | -3.377
-0.5 | 0.033 | 0.00811 | 0.009 | 4.067
0 | 0.095 | 0.00781 | 0.008 | 12.203
0.5 | 0.158 | 0.00652 | 0.007 | 24.17
1 | 0.22 | 0.00648 | 0.006 | 33.947
1.5 | 0.282 | 0.00652 | 0.005 | 43.277
2 | 0.344 | 0.00621 | 0.004 | 55.359
2.5 | 0.406 | 0.00629 | 0.003 | 64.573
3 | 0.468 | 0.0064 | 0.002 | 73.06
3.5 | 0.529 | 0.00619 | 0.001 | 85.489
4 | 0.591 | 0.00632 | 0 | 93.408
4.5 | 0.652 | 0.00618 | -0.001 | 105.489
5 | 0.713 | 0.00636 | -0.002 | 112.043
5.5 | 0.773 | 0.00625 | -0.003 | 123.711
6 | 0.834 | 0.00724 | -0.004 | 115.128
6.5 | 0.893 | 0.00751 | -0.005 | 118.888
7 | 0.952 | 0.00783 | -0.006 | 121.7
7.5 | 1.011 | 0.00817 | -0.007 | 123.684
8 | 1.069 | 0.00856 | -0.008 | 124.853
8.5 | 1.125 | 0.00916 | -0.009 | 122.842
9 | 1.179 | 0.00968 | -0.01 | 121.875
9.5 | 1.23 | 0.01031 | -0.011 | 119.288
10 | 1.278 | 0.01106 | -0.012 | 115.579
10.5 | 1.322 | 0.01201 | -0.013 | 110.072
11 | 1.361 | 0.01324 | -0.014 | 102.753
11.5 | 1.394 | 0.01494 | -0.015 | 93.366
12 | 1.423 | 0.01728 | -0.016 | 82.342
12.5 | 1.449 | 0.01946 | -0.017 | 74.43
13 | 1.472 | 0.02139 | -0.018 | 68.806
13.5 | 1.49 | 0.02329 | -0.019 | 63.993
14 | 1.505 | 0.02529 | -0.019 | 59.5
14.5 | 1.514 | 0.02758 | -0.02 | 54.909
15 | 1.519 | 0.02992 | -0.021 | 50.789
15.5 | 1.52 | 0.03235 | -0.022 | 46.973
16 | 1.515 | 0.03496 | -0.023 | 43.343
16.5 | 1.506 | 0.0379 | -0.024 | 39.748
17 | 1.493 | 0.04088 | -0.025 | 36.523
17.5 | 1.476 | 0.04403 | -0.026 | 33.523
18 | 1.455 | 0.04747 | -0.027 | 30.654
18.5 | 1.431 | 0.05119 | -0.027 | 27.947
19 | 1.403 | 0.0551 | -0.028 | 25.467
19.5 | 1.373 | 0.05942 | -0.029 | 23.108
20 | 1.341 | 0.064 | -0.03 | 20.944

## 82. Re 6M Mach 0.00 (2)
BIGFOIL.COM POLAR EXPORT
TsAGI B 17.0% thick
TsAGI B 17.0% thick |  |  |  | Cl Max: | 1.4426 | at alpha= | 19 | deg
XFOIL ncrit=9 |  |  |  | L/D Max: | 147.019 | at alpha= | 8 | deg
Re: | 6000000 |  |  | Cd Min: | 0.07506 | at alpha= | 20 | deg
Mach: | 0 |  |  | Cl=0 at alpha= | -2.4419 | deg
|  |  |  | @ Cl=0.1, Cd= | 0.0061447
|  |  |  | @ Cl=0.4, Cd= | 0.0044904
|  |  |  | @ Cl=0.6, Cd= | 0.0048876
alpha (deg) | Cl | Cd | Cm | Cl/Cd
-20 | -1.5396 | 0.02985 | -0.0771 | -51.5779
-19.5 | -1.5317 | 0.02712 | -0.0741 | -56.4786
-19 | -1.5218 | 0.02477 | -0.0704 | -61.4372
-18.5 | -1.5056 | 0.02299 | -0.0666 | -65.4893
-18 | -1.4884 | 0.02142 | -0.0625 | -69.4865
-17.5 | -1.4685 | 0.02007 | -0.0582 | -73.1689
-17 | -1.4455 | 0.01892 | -0.0539 | -76.4006
-16.5 | -1.4196 | 0.01796 | -0.0498 | -79.0423
-16 | -1.388 | 0.01696 | -0.0467 | -81.8396
-15.5 | -1.3321 | 0.01582 | -0.0484 | -84.2035
-15 | -1.2706 | 0.01487 | -0.051 | -85.4472
-14.5 | -1.2163 | 0.01412 | -0.0517 | -86.1402
-14 | -1.169 | 0.01365 | -0.0509 | -85.641
-13 | -1.0751 | 0.01247 | -0.049 | -86.2149
-12.5 | -1.0224 | 0.01197 | -0.049 | -85.4135
-12 | -0.9663 | 0.01149 | -0.0497 | -84.0992
-11.5 | -0.8987 | 0.01097 | -0.0529 | -81.9234
-11 | -0.8263 | 0.01051 | -0.0571 | -78.6204
-10.5 | -0.7669 | 0.01004 | -0.0584 | -76.3845
-10 | -0.7113 | 0.00969 | -0.0588 | -73.4056
-9.5 | -0.6595 | 0.00933 | -0.0583 | -70.686
-9 | -0.6088 | 0.00903 | -0.0575 | -67.4197
-8.5 | -0.56 | 0.00873 | -0.0562 | -64.1466
-8 | -0.5114 | 0.00849 | -0.0548 | -60.2356
-7.5 | -0.4646 | 0.00822 | -0.0531 | -56.5207
-7 | -0.418 | 0.00799 | -0.0512 | -52.3154
-6.5 | -0.3718 | 0.00778 | -0.0491 | -47.7892
-6 | -0.326 | 0.00758 | -0.0471 | -43.0079
-5.5 | -0.2794 | 0.00737 | -0.0451 | -37.9104
-5 | -0.233 | 0.00719 | -0.0431 | -32.4061
-4.5 | -0.1872 | 0.00704 | -0.0409 | -26.5909
-4 | -0.1414 | 0.00686 | -0.0388 | -20.6122
-3.5 | -0.0959 | 0.00671 | -0.0365 | -14.2921
-3 | -0.0514 | 0.00659 | -0.0341 | -7.7997
-2.5 | -0.0053 | 0.00646 | -0.032 | -0.82043
-2 | 0.0403 | 0.00631 | -0.0298 | 6.3867
-1.5 | 0.0854 | 0.00619 | -0.0274 | 13.7964
-1 | 0.1305 | 0.00605 | -0.0252 | 21.5702
-0.5 | 0.1733 | 0.00591 | -0.0224 | 29.3232
0 | 0.2141 | 0.0057 | -0.0192 | 37.5614
1 | 0.2804 | 0.00502 | -0.0096 | 55.8566
1.5 | 0.3128 | 0.00471 | -0.0045 | 66.4119
2 | 0.3393 | 0.00451 | 0.002 | 75.2328
2.5 | 0.3798 | 0.00448 | 0.0053 | 84.7768
3 | 0.4187 | 0.0045 | 0.009 | 93.0444
3.5 | 0.464 | 0.00455 | 0.0113 | 101.978
4 | 0.5138 | 0.00464 | 0.0124 | 110.7328
4.5 | 0.5626 | 0.0048 | 0.0138 | 117.2083
5 | 0.6224 | 0.00494 | 0.0125 | 125.9919
5.5 | 0.6699 | 0.00511 | 0.0141 | 131.0959
6 | 0.7267 | 0.00533 | 0.0133 | 136.3415
6.5 | 0.7832 | 0.00557 | 0.0127 | 140.6104
7 | 0.8287 | 0.00577 | 0.0145 | 143.6222
7.5 | 0.8798 | 0.00601 | 0.0149 | 146.3894
8 | 0.9321 | 0.00634 | 0.015 | 147.0189
8.5 | 0.9705 | 0.0067 | 0.0181 | 144.8507
9 | 1.0145 | 0.00723 | 0.0196 | 140.3181
9.5 | 1.0626 | 0.00774 | 0.0201 | 137.2868
10 | 1.1049 | 0.00846 | 0.0216 | 130.6028
10.5 | 1.1335 | 0.00926 | 0.0258 | 122.4082
11 | 1.1629 | 0.01072 | 0.0285 | 108.4795
11.5 | 1.2058 | 0.01173 | 0.0287 | 102.7962
12 | 1.2369 | 0.01338 | 0.03 | 92.4439
12.5 | 1.2691 | 0.01501 | 0.031 | 84.5503
13 | 1.2913 | 0.0172 | 0.0327 | 75.0756
13.5 | 1.3002 | 0.01944 | 0.0374 | 66.8827
14 | 1.3272 | 0.02193 | 0.0372 | 60.5198
14.5 | 1.3571 | 0.02417 | 0.0368 | 56.1481
15 | 1.3766 | 0.0273 | 0.0367 | 50.4249
15.5 | 1.3922 | 0.03079 | 0.0366 | 45.216
16 | 1.4104 | 0.03407 | 0.0365 | 41.3971
16.5 | 1.4222 | 0.03802 | 0.0363 | 37.4066
17 | 1.4308 | 0.04239 | 0.0359 | 33.7532
17.5 | 1.4373 | 0.04699 | 0.0356 | 30.5874
18 | 1.4425 | 0.05175 | 0.0351 | 27.8744
18.5 | 1.4416 | 0.05733 | 0.0344 | 25.1456
19 | 1.4426 | 0.06281 | 0.0335 | 22.9677
19.5 | 1.4402 | 0.06888 | 0.0321 | 20.9088
20 | 1.4389 | 0.07506 | 0.0303 | 19.17

## 83. Re 6M Mach 0.10 (1)
BIGFOIL.COM POLAR EXPORT
TsAGI B 17.0% thick
TsAGI B 17.0% thick |  |  |  | Cl Max: | 1.511 | at alpha= | 15 | deg
JavaFoil+Calcfoil stall+Eppler ext transition |  |  |  | L/D Max: | 124.362 | at alpha= | 8 | deg
Re: | 6000000 |  |  | Cd Min: | 0.00618 | at alpha= | 1.5 | deg
Mach: | 0.1 |  |  | Cl=0 at alpha= | -0.76191 | deg
|  |  |  | @ Cl=0.1, Cd= | 0.0077313
|  |  |  | @ Cl=0.4, Cd= | 0.0063171
|  |  |  | @ Cl=0.6, Cd= | 0.0063362
alpha (deg) | Cl | Cd | Cm | Cl/Cd
-18 | -0.887 | 0.12353 | 0.022 | -7.177
-17.5 | -0.909 | 0.11511 | 0.022 | -7.893
-17 | -0.929 | 0.10738 | 0.022 | -8.651
-16.5 | -0.949 | 0.09906 | 0.023 | -9.575
-16 | -0.966 | 0.09048 | 0.023 | -10.68
-15.5 | -0.982 | 0.08128 | 0.023 | -12.085
-15 | -0.999 | 0.07075 | 0.024 | -14.125
-14.5 | -1.022 | 0.05717 | 0.025 | -17.877
-14 | -1.086 | 0.03145 | 0.027 | -34.522
-13.5 | -1.134 | 0.02013 | 0.028 | -56.327
-13 | -1.141 | 0.01748 | 0.028 | -65.285
-12.5 | -1.136 | 0.01609 | 0.028 | -70.604
-12 | -1.123 | 0.01506 | 0.027 | -74.6
-11.5 | -1.104 | 0.01428 | 0.027 | -77.328
-11 | -1.079 | 0.01359 | 0.026 | -79.402
-10.5 | -1.05 | 0.01299 | 0.025 | -80.787
-10 | -1.016 | 0.01247 | 0.025 | -81.525
-9.5 | -0.979 | 0.012 | 0.024 | -81.563
-9 | -0.939 | 0.00992 | 0.023 | -94.604
-8.5 | -0.895 | 0.01031 | 0.022 | -86.788
-8 | -0.847 | 0.00996 | 0.022 | -85.088
-7.5 | -0.798 | 0.0104 | 0.021 | -76.703
-7 | -0.746 | 0.01009 | 0.02 | -73.931
-6.5 | -0.692 | 0.00988 | 0.019 | -70.031
-6 | -0.636 | 0.00963 | 0.019 | -66.103
-5.5 | -0.579 | 0.01014 | 0.018 | -57.095
-5 | -0.521 | 0.00952 | 0.017 | -54.695
-4.5 | -0.461 | 0.00934 | 0.016 | -49.406
-4 | -0.401 | 0.00911 | 0.015 | -44.012
-3.5 | -0.34 | 0.00892 | 0.014 | -38.155
-3 | -0.279 | 0.00877 | 0.013 | -31.791
-2.5 | -0.217 | 0.00927 | 0.013 | -23.401
-2 | -0.155 | 0.00906 | 0.012 | -17.07
-1.5 | -0.092 | 0.00891 | 0.011 | -10.346
-1 | -0.03 | 0.00875 | 0.01 | -3.38
-0.5 | 0.033 | 0.00814 | 0.009 | 4.073
0 | 0.096 | 0.00781 | 0.008 | 12.273
0.5 | 0.158 | 0.00659 | 0.007 | 24.054
1 | 0.221 | 0.00653 | 0.006 | 33.815
1.5 | 0.283 | 0.00618 | 0.005 | 45.875
2 | 0.346 | 0.00623 | 0.004 | 55.491
2.5 | 0.408 | 0.00633 | 0.003 | 64.398
3 | 0.47 | 0.00645 | 0.002 | 72.899
3.5 | 0.532 | 0.00621 | 0.001 | 85.629
4 | 0.594 | 0.00635 | 0 | 93.431
4.5 | 0.655 | 0.00621 | -0.001 | 105.422
5 | 0.716 | 0.0064 | -0.002 | 111.82
5.5 | 0.777 | 0.00704 | -0.003 | 110.342
6 | 0.837 | 0.0073 | -0.004 | 114.683
6.5 | 0.897 | 0.00756 | -0.005 | 118.756
7 | 0.957 | 0.00788 | -0.006 | 121.428
7.5 | 1.015 | 0.00823 | -0.007 | 123.316
8 | 1.073 | 0.00863 | -0.008 | 124.362
8.5 | 1.13 | 0.0091 | -0.009 | 124.093
9 | 1.184 | 0.00978 | -0.01 | 121.052
9.5 | 1.235 | 0.01044 | -0.011 | 118.288
10 | 1.283 | 0.01122 | -0.012 | 114.374
10.5 | 1.326 | 0.0122 | -0.013 | 108.703
11 | 1.365 | 0.01349 | -0.014 | 101.189
11.5 | 1.398 | 0.01526 | -0.015 | 91.6
12 | 1.425 | 0.01771 | -0.016 | 80.483
12.5 | 1.45 | 0.01992 | -0.017 | 72.809
13 | 1.472 | 0.02192 | -0.018 | 67.13
13.5 | 1.489 | 0.02386 | -0.019 | 62.409
14 | 1.502 | 0.02591 | -0.02 | 57.96
14.5 | 1.509 | 0.02829 | -0.02 | 53.344
15 | 1.511 | 0.03078 | -0.021 | 49.104
15.5 | 1.509 | 0.03323 | -0.022 | 45.403
16 | 1.501 | 0.03607 | -0.023 | 41.614
16.5 | 1.489 | 0.03903 | -0.024 | 38.136
17 | 1.471 | 0.04216 | -0.025 | 34.902
17.5 | 1.45 | 0.04562 | -0.026 | 31.781
18 | 1.425 | 0.04903 | -0.027 | 29.058
18.5 | 1.396 | 0.05297 | -0.027 | 26.349
19 | 1.363 | 0.0571 | -0.028 | 23.875
19.5 | 1.328 | 0.06173 | -0.029 | 21.518
20 | 1.291 | 0.06658 | -0.03 | 19.388

## 84. Re 6M Mach 0.10 (2)
BIGFOIL.COM POLAR EXPORT
TsAGI B 17.0% thick
TsAGI B 17.0% thick |  |  |  | Cl Max: | 1.4296 | at alpha= | 18 | deg
XFOIL ncrit=9 |  |  |  | L/D Max: | 146.661 | at alpha= | 8 | deg
Re: | 6000000 |  |  | Cd Min: | 0.07826 | at alpha= | 20 | deg
Mach: | 0.1 |  |  | Cl=0 at alpha= | -2.4619 | deg
|  |  |  | @ Cl=0.1, Cd= | 0.0061718
|  |  |  | @ Cl=0.4, Cd= | 0.0045046
|  |  |  | @ Cl=0.6, Cd= | 0.0049022
alpha (deg) | Cl | Cd | Cm | Cl/Cd
-20 | -1.5241 | 0.03263 | -0.0818 | -46.7086
-19.5 | -1.5161 | 0.02958 | -0.0793 | -51.2542
-19 | -1.5112 | 0.02665 | -0.0758 | -56.7054
-18.5 | -1.4978 | 0.02452 | -0.072 | -61.0848
-18 | -1.4833 | 0.02264 | -0.0677 | -65.5168
-17.5 | -1.4677 | 0.02098 | -0.0629 | -69.9571
-17 | -1.4474 | 0.01961 | -0.0583 | -73.8093
-16.5 | -1.4226 | 0.01853 | -0.054 | -76.7728
-16 | -1.3926 | 0.01755 | -0.0503 | -79.3504
-15 | -1.2984 | 0.01534 | -0.0493 | -84.6415
-14.5 | -1.2218 | 0.01441 | -0.0545 | -84.7883
-14 | -1.1751 | 0.01388 | -0.0534 | -84.6614
-13.5 | -1.1276 | 0.01332 | -0.0523 | -84.6547
-13 | -1.0802 | 0.01268 | -0.0512 | -85.1893
-12.5 | -1.0283 | 0.01213 | -0.0509 | -84.7733
-12 | -0.9718 | 0.01167 | -0.0514 | -83.2734
-11.5 | -0.9061 | 0.01112 | -0.0539 | -81.4838
-11 | -0.8319 | 0.0106 | -0.0583 | -78.4811
-10.5 | -0.7712 | 0.01014 | -0.0597 | -76.0552
-10 | -0.715 | 0.00977 | -0.06 | -73.1832
-9.5 | -0.6623 | 0.00941 | -0.0595 | -70.3826
-9 | -0.6116 | 0.00908 | -0.0585 | -67.3568
-8.5 | -0.562 | 0.00878 | -0.0573 | -64.0091
-8 | -0.5131 | 0.00853 | -0.0558 | -60.1524
-7.5 | -0.4656 | 0.00826 | -0.0541 | -56.368
-7 | -0.4184 | 0.00803 | -0.0522 | -52.1046
-6.5 | -0.3718 | 0.00781 | -0.0501 | -47.6056
-6 | -0.3261 | 0.0076 | -0.0479 | -42.9079
-5.5 | -0.2792 | 0.0074 | -0.0459 | -37.7297
-5 | -0.2324 | 0.00721 | -0.0439 | -32.233
-4.5 | -0.1861 | 0.00706 | -0.0417 | -26.3598
-4 | -0.1401 | 0.00689 | -0.0395 | -20.3338
-3.5 | -0.0941 | 0.00673 | -0.0373 | -13.9822
-3 | -0.0493 | 0.0066 | -0.0348 | -7.4697
-2.5 | -0.0035 | 0.00648 | -0.0325 | -0.54012
-2 | 0.0424 | 0.00633 | -0.0303 | 6.6983
-1.5 | 0.0876 | 0.00621 | -0.0279 | 14.1063
-1 | 0.133 | 0.00607 | -0.0256 | 21.911
-0.5 | 0.1761 | 0.00592 | -0.0228 | 29.7466
0 | 0.2169 | 0.00572 | -0.0196 | 37.9196
0.5 | 0.2557 | 0.00547 | -0.0159 | 46.7459
1 | 0.283 | 0.00503 | -0.0098 | 56.2624
1.5 | 0.3152 | 0.00472 | -0.0046 | 66.7797
2 | 0.3415 | 0.00452 | 0.002 | 75.5531
2.5 | 0.382 | 0.0045 | 0.0054 | 84.8889
3 | 0.4209 | 0.00451 | 0.0092 | 93.3259
3.5 | 0.4663 | 0.00457 | 0.0115 | 102.035
4 | 0.5165 | 0.00466 | 0.0127 | 110.8369
4.5 | 0.5655 | 0.00481 | 0.0141 | 117.5676
5 | 0.6254 | 0.00497 | 0.0129 | 125.835
5.5 | 0.6734 | 0.00513 | 0.0144 | 131.2671
6 | 0.7305 | 0.00535 | 0.0138 | 136.5421
6.5 | 0.7869 | 0.00561 | 0.0132 | 140.2674
7 | 0.8302 | 0.00579 | 0.0157 | 143.3851
8 | 0.9357 | 0.00638 | 0.0159 | 146.6614
8.5 | 0.9739 | 0.00674 | 0.0191 | 144.4955
9 | 1.0195 | 0.00728 | 0.0204 | 140.0412
9.5 | 1.0677 | 0.00781 | 0.021 | 136.7093
10 | 1.1098 | 0.00854 | 0.0226 | 129.9532
10.5 | 1.137 | 0.00937 | 0.0272 | 121.3447
11 | 1.1674 | 0.01091 | 0.0295 | 107.0027
11.5 | 1.2103 | 0.01196 | 0.0298 | 101.1957
12 | 1.2402 | 0.01374 | 0.0312 | 90.262
12.5 | 1.2717 | 0.01546 | 0.0322 | 82.2574
13 | 1.2929 | 0.01779 | 0.034 | 72.6757
14 | 1.3265 | 0.02288 | 0.0384 | 57.9764
14.5 | 1.3559 | 0.02521 | 0.0381 | 53.7842
15 | 1.3735 | 0.0286 | 0.038 | 48.0245
15.5 | 1.3879 | 0.03225 | 0.038 | 43.0357
16 | 1.4045 | 0.03578 | 0.0378 | 39.2538
16.5 | 1.4159 | 0.03985 | 0.0376 | 35.5307
17 | 1.4217 | 0.04461 | 0.0372 | 31.8695
17.5 | 1.4262 | 0.04945 | 0.0369 | 28.8413
18 | 1.4296 | 0.05454 | 0.0363 | 26.212
18.5 | 1.4288 | 0.06016 | 0.0356 | 23.75
19 | 1.4274 | 0.06604 | 0.0345 | 21.6142
19.5 | 1.4244 | 0.07228 | 0.033 | 19.7067
20 | 1.4258 | 0.07826 | 0.0312 | 18.2188

## 85. Re 6M Mach 0.25 (1)
BIGFOIL.COM POLAR EXPORT
TsAGI B 17.0% thick
TsAGI B 17.0% thick |  |  |  | Cl Max: | 1.472 | at alpha= | 13.5 | deg
JavaFoil+Calcfoil stall+Eppler ext transition |  |  |  | L/D Max: | 120.792 | at alpha= | 8 | deg
Re: | 6000000 |  |  | Cd Min: | 0.00599 | at alpha= | 1 | deg
Mach: | 0.25 |  |  | Cl=0 at alpha= | -0.76562 | deg
|  |  |  | @ Cl=0.1, Cd= | 0.0079786
|  |  |  | @ Cl=0.4, Cd= | 0.0062153
|  |  |  | @ Cl=0.6, Cd= | 0.00625
alpha (deg) | Cl | Cd | Cm | Cl/Cd
-16.5 | -0.667 | 0.12723 | 0.02 | -5.241
-16 | -0.714 | 0.11773 | 0.02 | -6.067
-15.5 | -0.756 | 0.10868 | 0.02 | -6.951
-15 | -0.793 | 0.0996 | 0.02 | -7.963
-14.5 | -0.827 | 0.09055 | 0.021 | -9.132
-14 | -0.858 | 0.0807 | 0.021 | -10.631
-13.5 | -0.887 | 0.07024 | 0.022 | -12.623
-13 | -0.917 | 0.05752 | 0.023 | -15.939
-12.5 | -1 | 0.02801 | 0.026 | -35.717
-12 | -1.055 | 0.01815 | 0.027 | -58.115
-11.5 | -1.06 | 0.01609 | 0.027 | -65.894
-11 | -1.051 | 0.01495 | 0.027 | -70.27
-10.5 | -1.033 | 0.01408 | 0.026 | -73.364
-10 | -1.009 | 0.01335 | 0.025 | -75.591
-9.5 | -0.979 | 0.01272 | 0.025 | -76.954
-9 | -0.944 | 0.01219 | 0.024 | -77.431
-8.5 | -0.904 | 0.01003 | 0.023 | -90.097
-8 | -0.859 | 0.0104 | 0.022 | -82.594
-7.5 | -0.811 | 0.01003 | 0.022 | -80.918
-7 | -0.76 | 0.01048 | 0.021 | -72.538
-6.5 | -0.707 | 0.01019 | 0.02 | -69.336
-6 | -0.651 | 0.00988 | 0.019 | -65.87
-5.5 | -0.593 | 0.00934 | 0.018 | -63.522
-5 | -0.534 | 0.00934 | 0.017 | -57.153
-4.5 | -0.473 | 0.00951 | 0.017 | -49.744
-4 | -0.412 | 0.00933 | 0.016 | -44.109
-3.5 | -0.349 | 0.00913 | 0.015 | -38.237
-3 | -0.286 | 0.00892 | 0.014 | -32.104
-2.5 | -0.223 | 0.00876 | 0.013 | -25.434
-2 | -0.159 | 0.00867 | 0.012 | -18.327
-1.5 | -0.095 | 0.0087 | 0.011 | -10.89
-1 | -0.03 | 0.00854 | 0.01 | -3.558
-0.5 | 0.034 | 0.00834 | 0.009 | 4.081
0 | 0.098 | 0.00803 | 0.008 | 12.251
0.5 | 0.163 | 0.00636 | 0.007 | 25.59
1 | 0.227 | 0.00599 | 0.006 | 37.857
1.5 | 0.291 | 0.00628 | 0.005 | 46.364
2 | 0.355 | 0.00637 | 0.004 | 55.749
2.5 | 0.419 | 0.00615 | 0.003 | 68.158
3 | 0.483 | 0.00624 | 0.002 | 77.279
3.5 | 0.546 | 0.00637 | 0.001 | 85.696
4 | 0.609 | 0.00623 | 0 | 97.794
4.5 | 0.672 | 0.00608 | -0.001 | 110.545
5 | 0.735 | 0.00704 | -0.002 | 104.406
5.5 | 0.797 | 0.00727 | -0.003 | 109.657
6 | 0.859 | 0.00756 | -0.004 | 113.629
6.5 | 0.92 | 0.00786 | -0.005 | 116.958
7 | 0.98 | 0.00821 | -0.006 | 119.398
7.5 | 1.04 | 0.00862 | -0.007 | 120.63
8 | 1.098 | 0.00909 | -0.008 | 120.792
8.5 | 1.155 | 0.00963 | -0.009 | 119.93
9 | 1.21 | 0.01029 | -0.01 | 117.593
9.5 | 1.26 | 0.01121 | -0.011 | 112.39
10 | 1.307 | 0.01218 | -0.012 | 107.293
10.5 | 1.348 | 0.01339 | -0.013 | 100.669
11 | 1.383 | 0.01506 | -0.014 | 91.873
11.5 | 1.411 | 0.01748 | -0.015 | 80.749
12 | 1.434 | 0.02026 | -0.016 | 70.774
12.5 | 1.452 | 0.02276 | -0.017 | 63.816
13 | 1.465 | 0.02499 | -0.018 | 58.648
13.5 | 1.472 | 0.02728 | -0.019 | 53.954
14 | 1.47 | 0.02993 | -0.02 | 49.121
14.5 | 1.461 | 0.03278 | -0.021 | 44.565
15 | 1.443 | 0.03593 | -0.022 | 40.158
15.5 | 1.417 | 0.03927 | -0.023 | 36.087
16 | 1.383 | 0.04281 | -0.024 | 32.298
16.5 | 1.34 | 0.04661 | -0.024 | 28.757
17 | 1.29 | 0.05089 | -0.025 | 25.354
17.5 | 1.232 | 0.05554 | -0.026 | 22.188
18 | 1.168 | 0.06071 | -0.027 | 19.232
18.5 | 1.096 | 0.06689 | -0.028 | 16.391

## 86. Re 6M Mach 0.25 (2)
BIGFOIL.COM POLAR EXPORT
TsAGI B 17.0% thick
TsAGI B 17.0% thick |  |  |  | Cl Max: | 1.3709 | at alpha= | 17 | deg
XFOIL ncrit=9 |  |  |  | L/D Max: | 144.66 | at alpha= | 8 | deg
Re: | 6000000 |  |  | Cd Min: | 0.09704 | at alpha= | 20 | deg
Mach: | 0.25 |  |  | Cl=0 at alpha= | -2.5851 | deg
|  |  |  | @ Cl=0.1, Cd= | 0.0063019
|  |  |  | @ Cl=0.4, Cd= | 0.0045883
|  |  |  | @ Cl=0.6, Cd= | 0.0049823
alpha (deg) | Cl | Cd | Cm | Cl/Cd
-20 | -1.2499 | 0.07729 | -0.0749 | -16.1716
-19.5 | -1.3612 | 0.05521 | -0.0897 | -24.655
-19 | -1.3996 | 0.04462 | -0.0946 | -31.3671
-18.5 | -1.4177 | 0.03772 | -0.0951 | -37.5848
-18 | -1.4247 | 0.03277 | -0.0931 | -43.4757
-17.5 | -1.4271 | 0.02886 | -0.0893 | -49.4491
-17 | -1.4203 | 0.026 | -0.0846 | -54.6269
-16.5 | -1.4143 | 0.02336 | -0.0788 | -60.5437
-16 | -1.3994 | 0.02136 | -0.073 | -65.515
-15.5 | -1.3599 | 0.01955 | -0.0709 | -69.5601
-15 | -1.3011 | 0.01793 | -0.0718 | -72.5655
-14.5 | -1.2438 | 0.01662 | -0.0717 | -74.8375
-14 | -1.2013 | 0.01564 | -0.0689 | -76.8095
-13.5 | -1.157 | 0.01471 | -0.0662 | -78.654
-13 | -1.1077 | 0.01397 | -0.0641 | -79.2913
-12.5 | -1.0561 | 0.01328 | -0.0624 | -79.5256
-12 | -1.0022 | 0.0125 | -0.0613 | -80.176
-11.5 | -0.94 | 0.01189 | -0.0616 | -79.058
-11 | -0.8608 | 0.01125 | -0.0656 | -76.5156
-10.5 | -0.7957 | 0.0107 | -0.0667 | -74.3645
-10 | -0.7355 | 0.01025 | -0.0668 | -71.7561
-9.5 | -0.6793 | 0.00981 | -0.0661 | -69.2457
-9 | -0.6249 | 0.00944 | -0.0649 | -66.197
-8.5 | -0.5728 | 0.00909 | -0.0634 | -63.0143
-8 | -0.5223 | 0.00876 | -0.0615 | -59.6233
-7.5 | -0.4716 | 0.0085 | -0.0596 | -55.4824
-7 | -0.4223 | 0.00823 | -0.0575 | -51.3123
-6.5 | -0.3733 | 0.00797 | -0.0553 | -46.8381
-6 | -0.3248 | 0.00775 | -0.053 | -41.9097
-5.5 | -0.2771 | 0.00756 | -0.0505 | -36.6534
-5 | -0.2292 | 0.00736 | -0.0481 | -31.1413
-4.5 | -0.1809 | 0.00718 | -0.0458 | -25.195
-4 | -0.1334 | 0.00701 | -0.0434 | -19.03
-3.5 | -0.0856 | 0.00685 | -0.0411 | -12.4964
-3 | -0.0385 | 0.00669 | -0.0386 | -5.7549
-2.5 | 0.0079 | 0.00657 | -0.036 | 1.2024
-2 | 0.054 | 0.00643 | -0.0333 | 8.3981
-1.5 | 0.1007 | 0.0063 | -0.0308 | 15.9841
-1 | 0.1458 | 0.00616 | -0.028 | 23.6688
-0.5 | 0.1908 | 0.00599 | -0.0252 | 31.8531
0 | 0.2324 | 0.00581 | -0.0217 | 40
0.5 | 0.2715 | 0.00556 | -0.0177 | 48.8309
1 | 0.2979 | 0.00509 | -0.011 | 58.5265
1.5 | 0.3282 | 0.00481 | -0.0049 | 68.2328
2 | 0.3541 | 0.00457 | 0.0022 | 77.4836
2.5 | 0.3936 | 0.00459 | 0.0063 | 85.7516
3 | 0.4323 | 0.00458 | 0.0106 | 94.3886
3.5 | 0.4792 | 0.00466 | 0.013 | 102.8326
4 | 0.5304 | 0.00477 | 0.0145 | 111.195
4.5 | 0.581 | 0.00492 | 0.016 | 118.0894
5 | 0.642 | 0.00512 | 0.0151 | 125.3906
5.5 | 0.6907 | 0.0053 | 0.017 | 130.3208
6 | 0.7491 | 0.0055 | 0.0166 | 136.2
6.5 | 0.8024 | 0.00575 | 0.0174 | 139.5478
7 | 0.8434 | 0.00596 | 0.0209 | 141.5101
7.5 | 0.9052 | 0.00626 | 0.0196 | 144.6006
8 | 0.9562 | 0.00661 | 0.0207 | 144.6596
8.5 | 0.9949 | 0.00697 | 0.0245 | 142.7403
9 | 1.0472 | 0.00759 | 0.0248 | 137.971
9.5 | 1.0954 | 0.00822 | 0.026 | 133.2603
10 | 1.1356 | 0.00906 | 0.0285 | 125.3422
10.5 | 1.1643 | 0.01008 | 0.0329 | 115.506
11 | 1.1923 | 0.01207 | 0.0352 | 98.7821
11.5 | 1.2337 | 0.01348 | 0.0357 | 91.5208
12 | 1.2547 | 0.01614 | 0.0377 | 77.7385
12.5 | 1.283 | 0.01838 | 0.0389 | 69.8041
13 | 1.2963 | 0.02155 | 0.0411 | 60.1531
13.5 | 1.3031 | 0.02474 | 0.0448 | 52.6718
14 | 1.3189 | 0.02846 | 0.045 | 46.3422
14.5 | 1.3393 | 0.03203 | 0.0447 | 41.8139
15 | 1.3511 | 0.03627 | 0.0447 | 37.2512
15.5 | 1.3562 | 0.04115 | 0.0447 | 32.9575
16 | 1.3662 | 0.04575 | 0.0444 | 29.8623
16.5 | 1.3695 | 0.0511 | 0.0439 | 26.8004
17 | 1.3709 | 0.05664 | 0.0434 | 24.2037
17.5 | 1.3639 | 0.06311 | 0.0427 | 21.6115
18 | 1.3652 | 0.06889 | 0.0418 | 19.8171
18.5 | 1.3556 | 0.07597 | 0.0404 | 17.8439
19 | 1.3529 | 0.08249 | 0.0389 | 16.4008
19.5 | 1.3422 | 0.09013 | 0.0367 | 14.8918
20 | 1.3403 | 0.09704 | 0.0342 | 13.8118

## 87. Re 6M Mach 0.50 (1)
BIGFOIL.COM POLAR EXPORT
TsAGI B 17.0% thick
TsAGI B 17.0% thick |  |  |  | Cl Max: | 1.402 | at alpha= | 10.5 | deg
JavaFoil+Calcfoil stall+Eppler ext transition |  |  |  | L/D Max: | 105.72 | at alpha= | 6.5 | deg
Re: | 6000000 |  |  | Cd Min: | 0.00577 | at alpha= | 2 | deg
Mach: | 0.5 |  |  | Cl=0 at alpha= | -0.76389 | deg
|  |  |  | @ Cl=0.1, Cd= | 0.0077408
|  |  |  | @ Cl=0.4, Cd= | 0.0058284
|  |  |  | @ Cl=0.6, Cd= | 0.007007
alpha (deg) | Cl | Cd | Cm | Cl/Cd
-20 | -1.077 | 0.15583 | 0.025 | -6.912
-19.5 | -1.049 | 0.14604 | 0.025 | -7.184
-19 | -1.022 | 0.13595 | 0.024 | -7.52
-18.5 | -0.994 | 0.14341 | 0.024 | -6.929
-18 | -0.967 | 0.1307 | 0.023 | -7.399
-17.5 | -0.941 | 0.12117 | 0.023 | -7.762
-17 | -0.911 | 0.1249 | 0.022 | -7.293
-16.5 | -0.884 | 0.11442 | 0.022 | -7.729
-16 | -0.855 | 0.12056 | 0.021 | -7.09
-15.5 | -0.829 | 0.10771 | 0.021 | -7.696
-15 | -0.799 | 0.11345 | 0.02 | -7.045
-14.5 | -0.773 | 0.10098 | 0.02 | -7.656
-14 | -0.753 | 0.08818 | 0.022 | -8.536
-13.5 | -0.717 | 0.09391 | 0.019 | -7.636
-13 | -0.7 | 0.07895 | 0.022 | -8.864
-12.5 | -0.662 | 0.08505 | 0.018 | -7.782
-12 | -0.632 | 0.0862 | 0.017 | -7.334
-11.5 | -0.608 | 0.07559 | 0.018 | -8.048
-11 | -0.576 | 0.07758 | 0.016 | -7.423
-10.5 | -0.562 | 0.06021 | 0.02 | -9.335
-10 | -0.527 | 0.06329 | 0.018 | -8.323
-9.5 | -0.495 | 0.0633 | 0.016 | -7.826
-9 | -0.468 | 0.05977 | 0.016 | -7.834
-8.5 | -0.448 | 0.05016 | 0.018 | -8.929
-8 | -0.769 | 0.01537 | 0.025 | -50.007
-7.5 | -0.801 | 0.01344 | 0.024 | -59.626
-7 | -0.786 | 0.01246 | 0.023 | -63.091
-6.5 | -0.75 | 0.01176 | 0.022 | -63.807
-6 | -0.702 | 0.00949 | 0.021 | -74.002
-5.5 | -0.647 | 0.0098 | 0.02 | -65.955
-5 | -0.586 | 0.00946 | 0.019 | -61.978
-4.5 | -0.522 | 0.00881 | 0.018 | -59.273
-4 | -0.456 | 0.00922 | 0.017 | -49.467
-3.5 | -0.388 | 0.00896 | 0.016 | -43.266
-3 | -0.318 | 0.00873 | 0.015 | -36.477
-2.5 | -0.248 | 0.00856 | 0.014 | -28.968
-2 | -0.177 | 0.00873 | 0.013 | -20.292
-1.5 | -0.106 | 0.00852 | 0.012 | -12.396
-1 | -0.034 | 0.00833 | 0.011 | -4.072
-0.5 | 0.038 | 0.00818 | 0.01 | 4.644
0 | 0.11 | 0.00767 | 0.009 | 14.305
0.5 | 0.181 | 0.00623 | 0.008 | 29.116
1 | 0.253 | 0.00591 | 0.007 | 42.786
1.5 | 0.324 | 0.00595 | 0.006 | 54.506
2 | 0.395 | 0.00577 | 0.005 | 68.538
2.5 | 0.466 | 0.0066 | 0.004 | 70.6
3 | 0.537 | 0.0068 | 0.003 | 78.894
3.5 | 0.607 | 0.00703 | 0.001 | 86.276
4 | 0.676 | 0.00728 | 0 | 92.879
4.5 | 0.745 | 0.0076 | -0.001 | 98.067
5 | 0.813 | 0.00796 | -0.002 | 102.191
5.5 | 0.88 | 0.00857 | -0.003 | 102.686
6 | 0.946 | 0.00904 | -0.004 | 104.68
6.5 | 1.011 | 0.00956 | -0.006 | 105.72
7 | 1.074 | 0.01022 | -0.007 | 105.156
7.5 | 1.136 | 0.01099 | -0.008 | 103.336
8 | 1.196 | 0.01193 | -0.009 | 100.274
8.5 | 1.254 | 0.01308 | -0.01 | 95.885
9 | 1.307 | 0.01448 | -0.011 | 90.256
9.5 | 1.352 | 0.01625 | -0.012 | 83.173
10 | 1.386 | 0.01866 | -0.013 | 74.268
10.5 | 1.402 | 0.02268 | -0.014 | 61.814
11 | 1.389 | 0.0287 | -0.015 | 48.405
11.5 | 1.338 | 0.03347 | -0.016 | 39.98
12 | 1.148 | 0.04016 | -0.017 | 28.584
12.5 | 0.844 | 0.04438 | -0.018 | 19.028
13 | 0.873 | 0.04731 | -0.019 | 18.453
13.5 | 0.899 | 0.05306 | -0.02 | 16.938
14 | 0.923 | 0.06011 | -0.021 | 15.349
14.5 | 0.955 | 0.05925 | -0.022 | 16.126
15 | 0.982 | 0.06436 | -0.023 | 15.251
15.5 | 1.007 | 0.07035 | -0.024 | 14.31

## 88. Re 6M Mach 0.50 (2)
BIGFOIL.COM POLAR EXPORT
TsAGI B 17.0% thick
TsAGI B 17.0% thick |  |  |  | Cl Max: | 1.2994 | at alpha= | 11.5 | deg
XFOIL ncrit=9 |  |  |  | L/D Max: | 131.153 | at alpha= | 7 | deg
Re: | 6000000 |  |  | Cd Min: | 0.11952 | at alpha= | -15.5 | deg
Mach: | 0.5 |  |  | Cl=0 at alpha= | -3.0269 | deg
|  |  |  | @ Cl=0.1, Cd= | 0.0068866
|  |  |  | @ Cl=0.4, Cd= | 0.0049861
|  |  |  | @ Cl=0.6, Cd= | 0.005365
alpha (deg) | Cl | Cd | Cm | Cl/Cd
-15.5 | -0.563 | 0.11952 | -0.0631 | -4.7105
-15 | -0.5825 | 0.10797 | -0.0713 | -5.395
-14 | -0.6471 | 0.08401 | -0.0881 | -7.7027
-13.5 | -0.6778 | 0.0729 | -0.0958 | -9.2977
-13 | -0.7077 | 0.06182 | -0.1031 | -11.4478
-12.5 | -0.7317 | 0.04894 | -0.1128 | -14.951
-12 | -0.7631 | 0.03759 | -0.1216 | -20.3006
-11.5 | -0.7988 | 0.02953 | -0.1222 | -27.0505
-11 | -0.8355 | 0.02307 | -0.117 | -36.2159
-10.5 | -0.8544 | 0.01777 | -0.1091 | -48.081
-10 | -0.8217 | 0.01383 | -0.1039 | -59.4143
-9.5 | -0.7607 | 0.01228 | -0.0994 | -61.9463
-9 | -0.694 | 0.01134 | -0.0956 | -61.1993
-8.5 | -0.6297 | 0.01061 | -0.0919 | -59.3497
-8 | -0.5657 | 0.01007 | -0.0884 | -56.1768
-7.5 | -0.5035 | 0.00958 | -0.0849 | -52.5574
-7 | -0.4434 | 0.00916 | -0.0813 | -48.4061
-6.5 | -0.385 | 0.00881 | -0.0776 | -43.7003
-6 | -0.327 | 0.00849 | -0.0742 | -38.5159
-5.5 | -0.2699 | 0.0082 | -0.0707 | -32.9146
-5 | -0.214 | 0.00796 | -0.0672 | -26.8844
-4.5 | -0.1596 | 0.00771 | -0.0637 | -20.7004
-4 | -0.1048 | 0.00752 | -0.0603 | -13.9362
-3.5 | -0.051 | 0.00733 | -0.0569 | -6.9577
-3 | 0.0029 | 0.00715 | -0.0536 | 0.40559
-2.5 | 0.0555 | 0.00701 | -0.0501 | 7.9173
-2 | 0.106 | 0.00687 | -0.0463 | 15.4294
-1.5 | 0.159 | 0.00674 | -0.0431 | 23.5905
-1 | 0.2092 | 0.00661 | -0.0394 | 31.649
-0.5 | 0.2586 | 0.00647 | -0.0356 | 39.9691
0 | 0.3038 | 0.00628 | -0.0309 | 48.3758
0.5 | 0.3414 | 0.00604 | -0.0247 | 56.5232
1 | 0.3648 | 0.00555 | -0.0155 | 65.7297
1.5 | 0.3851 | 0.00521 | -0.0056 | 73.9155
2 | 0.4024 | 0.00495 | 0.0053 | 81.2929
2.5 | 0.435 | 0.00497 | 0.0129 | 87.5252
3 | 0.475 | 0.00499 | 0.0189 | 95.1904
3.5 | 0.5203 | 0.00512 | 0.0238 | 101.6211
4 | 0.5742 | 0.00529 | 0.0268 | 108.5444
4.5 | 0.6327 | 0.00546 | 0.0289 | 115.8791
5 | 0.6931 | 0.00572 | 0.0304 | 121.1713
5.5 | 0.7501 | 0.00597 | 0.0328 | 125.6449
6 | 0.8158 | 0.00628 | 0.0334 | 129.9045
6.5 | 0.8649 | 0.00664 | 0.0374 | 130.256
7 | 0.9325 | 0.00711 | 0.0375 | 131.1533
7.5 | 0.9873 | 0.00763 | 0.0403 | 129.3971
8 | 1.0425 | 0.0082 | 0.0429 | 127.1341
8.5 | 1.103 | 0.00903 | 0.0442 | 122.1484
9 | 1.1577 | 0.01019 | 0.046 | 113.6114
9.5 | 1.1969 | 0.01162 | 0.0502 | 103.0034
10 | 1.2354 | 0.01353 | 0.0533 | 91.3082
10.5 | 1.2743 | 0.01618 | 0.0547 | 78.7577
11 | 1.2798 | 0.02087 | 0.057 | 61.3225
11.5 | 1.2994 | 0.02476 | 0.0588 | 52.4798
12 | 1.2843 | 0.03085 | 0.0612 | 41.6305
12.5 | 1.2818 | 0.0363 | 0.0631 | 35.3113
13 | 1.2547 | 0.04326 | 0.0655 | 29.0037
13.5 | 1.2381 | 0.04926 | 0.0687 | 25.134
14 | 1.2141 | 0.05719 | 0.0683 | 21.2292
14.5 | 1.2144 | 0.06348 | 0.0677 | 19.1304
15 | 1.2041 | 0.07088 | 0.0665 | 16.9879
15.5 | 1.1899 | 0.07889 | 0.0646 | 15.083
16 | 1.1829 | 0.08645 | 0.0628 | 13.6831
16.5 | 1.1731 | 0.09439 | 0.0606 | 12.4282

## 89. Re 7M Mach 0.00 (1)
BIGFOIL.COM POLAR EXPORT
TsAGI B 17.0% thick
TsAGI B 17.0% thick |  |  |  | Cl Max: | 1.522 | at alpha= | 15 | deg
JavaFoil+Calcfoil stall+Eppler ext transition |  |  |  | L/D Max: | 124.482 | at alpha= | 5.5 | deg
Re: | 7000000 |  |  | Cd Min: | 0.00613 | at alpha= | 4.5 | deg
Mach: | 0 |  |  | Cl=0 at alpha= | -0.76613 | deg
|  |  |  | @ Cl=0.1, Cd= | 0.0078163
|  |  |  | @ Cl=0.4, Cd= | 0.0062652
|  |  |  | @ Cl=0.6, Cd= | 0.0062749
alpha (deg) | Cl | Cd | Cm | Cl/Cd
-18.5 | -0.913 | 0.1247 | 0.023 | -7.319
-18 | -0.932 | 0.1167 | 0.023 | -7.989
-17.5 | -0.951 | 0.10892 | 0.023 | -8.73
-17 | -0.969 | 0.10035 | 0.023 | -9.656
-16.5 | -0.986 | 0.09161 | 0.023 | -10.767
-16 | -1.003 | 0.08222 | 0.024 | -12.2
-15.5 | -1.02 | 0.07144 | 0.024 | -14.275
-15 | -1.042 | 0.05772 | 0.025 | -18.06
-14.5 | -1.102 | 0.0328 | 0.027 | -33.592
-14 | -1.148 | 0.0211 | 0.029 | -54.419
-13.5 | -1.16 | 0.01785 | 0.029 | -64.992
-13 | -1.157 | 0.01638 | 0.028 | -70.65
-12.5 | -1.147 | 0.01524 | 0.028 | -75.271
-12 | -1.131 | 0.01442 | 0.027 | -78.417
-11.5 | -1.109 | 0.01372 | 0.026 | -80.811
-11 | -1.082 | 0.01311 | 0.026 | -82.564
-10.5 | -1.051 | 0.01254 | 0.025 | -83.848
-10 | -1.016 | 0.01206 | 0.025 | -84.309
-9.5 | -0.978 | 0.00994 | 0.024 | -98.409
-9 | -0.937 | 0.01032 | 0.023 | -90.788
-8.5 | -0.893 | 0.00998 | 0.022 | -89.463
-8 | -0.845 | 0.01041 | 0.022 | -81.208
-7.5 | -0.795 | 0.0101 | 0.021 | -78.727
-7 | -0.743 | 0.00984 | 0.02 | -75.489
-6.5 | -0.689 | 0.00964 | 0.019 | -71.514
-6 | -0.634 | 0.01016 | 0.018 | -62.372
-5.5 | -0.577 | 0.00987 | 0.018 | -58.418
-5 | -0.518 | 0.00966 | 0.017 | -53.653
-4.5 | -0.459 | 0.00945 | 0.016 | -48.589
-4 | -0.399 | 0.00891 | 0.015 | -44.825
-3.5 | -0.339 | 0.0094 | 0.014 | -36.025
-3 | -0.277 | 0.00923 | 0.013 | -30.058
-2.5 | -0.216 | 0.00905 | 0.013 | -23.837
-2 | -0.154 | 0.00891 | 0.012 | -17.273
-1.5 | -0.092 | 0.00873 | 0.011 | -10.512
-1 | -0.029 | 0.00859 | 0.01 | -3.426
-0.5 | 0.033 | 0.00845 | 0.009 | 3.9
0 | 0.095 | 0.00791 | 0.008 | 12.059
0.5 | 0.158 | 0.00673 | 0.007 | 23.44
1 | 0.22 | 0.00652 | 0.006 | 33.718
1.5 | 0.282 | 0.00652 | 0.005 | 43.261
2 | 0.344 | 0.00622 | 0.004 | 55.324
2.5 | 0.406 | 0.00627 | 0.003 | 64.728
3 | 0.468 | 0.0064 | 0.002 | 73.066
3.5 | 0.529 | 0.00616 | 0.001 | 85.994
4 | 0.591 | 0.0063 | 0 | 93.762
4.5 | 0.652 | 0.00613 | -0.001 | 106.418
5 | 0.713 | 0.00633 | -0.002 | 112.671
5.5 | 0.773 | 0.00621 | -0.003 | 124.482
6 | 0.834 | 0.00719 | -0.004 | 115.986
6.5 | 0.893 | 0.00763 | -0.005 | 117.075
7 | 0.953 | 0.00794 | -0.006 | 120.048
7.5 | 1.011 | 0.00828 | -0.007 | 122.153
8 | 1.069 | 0.00865 | -0.008 | 123.537
8.5 | 1.125 | 0.00909 | -0.009 | 123.753
9 | 1.18 | 0.00961 | -0.01 | 122.813
9.5 | 1.231 | 0.01024 | -0.011 | 120.253
10 | 1.279 | 0.01101 | -0.012 | 116.184
10.5 | 1.323 | 0.01197 | -0.013 | 110.527
11 | 1.361 | 0.01326 | -0.014 | 102.672
11.5 | 1.394 | 0.01505 | -0.015 | 92.641
12 | 1.423 | 0.01722 | -0.016 | 82.648
12.5 | 1.45 | 0.0191 | -0.017 | 75.924
13 | 1.474 | 0.02081 | -0.018 | 70.821
13.5 | 1.493 | 0.02263 | -0.019 | 65.967
14 | 1.507 | 0.02455 | -0.02 | 61.386
14.5 | 1.517 | 0.02668 | -0.02 | 56.848
15 | 1.522 | 0.02892 | -0.021 | 52.621
15.5 | 1.522 | 0.03129 | -0.022 | 48.654
16 | 1.518 | 0.03383 | -0.023 | 44.876
16.5 | 1.509 | 0.03668 | -0.024 | 41.135
17 | 1.496 | 0.03957 | -0.025 | 37.795
17.5 | 1.479 | 0.04264 | -0.026 | 34.674
18 | 1.458 | 0.04599 | -0.027 | 31.696
18.5 | 1.433 | 0.04959 | -0.027 | 28.896
19 | 1.406 | 0.05339 | -0.028 | 26.33
19.5 | 1.375 | 0.05759 | -0.029 | 23.883
20 | 1.343 | 0.06205 | -0.03 | 21.64

## 90. Re 7M Mach 0.00 (2)
BIGFOIL.COM POLAR EXPORT
TsAGI B 17.0% thick
TsAGI B 17.0% thick |  |  |  | Cl Max: | 1.4485 | at alpha= | 20 | deg
XFOIL ncrit=9 |  |  |  | L/D Max: | 149.871 | at alpha= | 8 | deg
Re: | 7000000 |  |  | Cd Min: | 0.07196 | at alpha= | 20 | deg
Mach: | 0 |  |  | Cl=0 at alpha= | -2.4181 | deg
|  |  |  | @ Cl=0.1, Cd= | 0.0060458
|  |  |  | @ Cl=0.4, Cd= | 0.0044625
|  |  |  | @ Cl=0.6, Cd= | 0.0047417
alpha (deg) | Cl | Cd | Cm | Cl/Cd
-20 | -1.5605 | 0.02838 | -0.076 | -54.9859
-19.5 | -1.5473 | 0.0261 | -0.0729 | -59.2835
-19 | -1.5373 | 0.02388 | -0.069 | -64.376
-18.5 | -1.5203 | 0.02222 | -0.065 | -68.4203
-18 | -1.5029 | 0.02073 | -0.0607 | -72.4988
-17.5 | -1.4842 | 0.01934 | -0.0561 | -76.7425
-17 | -1.4618 | 0.01818 | -0.0517 | -80.407
-16.5 | -1.434 | 0.01725 | -0.0478 | -83.1304
-16 | -1.3782 | 0.0163 | -0.0494 | -84.5521
-15.5 | -1.3218 | 0.01525 | -0.0511 | -86.6754
-15 | -1.2822 | 0.01433 | -0.049 | -89.4766
-14.5 | -1.2235 | 0.01378 | -0.0507 | -88.7881
-14 | -1.1772 | 0.01324 | -0.0497 | -88.9124
-13.5 | -1.1296 | 0.01275 | -0.0488 | -88.5961
-13 | -1.0811 | 0.01218 | -0.0481 | -88.7603
-12.5 | -1.029 | 0.01165 | -0.048 | -88.3262
-12 | -0.9717 | 0.01121 | -0.0489 | -86.6815
-11.5 | -0.8998 | 0.01072 | -0.0529 | -83.9366
-11 | -0.8298 | 0.01021 | -0.0566 | -81.2733
-10.5 | -0.7701 | 0.00981 | -0.0579 | -78.5015
-10 | -0.715 | 0.00944 | -0.0582 | -75.7415
-9.5 | -0.6624 | 0.00913 | -0.0579 | -72.552
-9 | -0.6122 | 0.00881 | -0.0569 | -69.4892
-8.5 | -0.5631 | 0.00853 | -0.0557 | -66.0141
-8 | -0.515 | 0.00827 | -0.0542 | -62.2733
-7.5 | -0.4678 | 0.00803 | -0.0525 | -58.2565
-7 | -0.4212 | 0.00782 | -0.0506 | -53.8619
-6.5 | -0.3754 | 0.00759 | -0.0485 | -49.4598
-6 | -0.3287 | 0.00739 | -0.0466 | -44.479
-5.5 | -0.2821 | 0.00722 | -0.0446 | -39.072
-5 | -0.2357 | 0.00705 | -0.0426 | -33.4326
-4.5 | -0.1891 | 0.00689 | -0.0406 | -27.4456
-4 | -0.1437 | 0.00674 | -0.0383 | -21.3205
-3.5 | -0.0988 | 0.0066 | -0.0359 | -14.9697
-3 | -0.0532 | 0.00645 | -0.0337 | -8.2481
-2.5 | -0.0076 | 0.00632 | -0.0315 | -1.2025
-2 | 0.0388 | 0.00621 | -0.0294 | 6.248
-1.5 | 0.0848 | 0.00608 | -0.0273 | 13.9474
-1 | 0.1292 | 0.00598 | -0.0248 | 21.6054
-0.5 | 0.1735 | 0.00583 | -0.0224 | 29.7599
0 | 0.2155 | 0.00567 | -0.0194 | 38.0071
0.5 | 0.2563 | 0.00552 | -0.0163 | 46.4312
1 | 0.2901 | 0.00514 | -0.0116 | 56.4397
1.5 | 0.3238 | 0.00487 | -0.0069 | 66.4887
2 | 0.3539 | 0.00453 | -0.0013 | 78.1236
2.5 | 0.3901 | 0.00447 | 0.003 | 87.2707
3 | 0.4295 | 0.00444 | 0.0066 | 96.7342
3.5 | 0.472 | 0.00446 | 0.0094 | 105.8296
4 | 0.5184 | 0.00455 | 0.0113 | 113.9341
4.5 | 0.5701 | 0.00465 | 0.012 | 122.6022
5 | 0.6223 | 0.00481 | 0.0125 | 129.3763
5.5 | 0.6772 | 0.00499 | 0.0123 | 135.7114
6 | 0.7235 | 0.00517 | 0.0141 | 139.942
6.5 | 0.7827 | 0.00539 | 0.0128 | 145.2134
7 | 0.8355 | 0.00565 | 0.0129 | 147.8761
7.5 | 0.8734 | 0.00588 | 0.0164 | 148.5374
8 | 0.9292 | 0.0062 | 0.0156 | 149.871
8.5 | 0.9723 | 0.00659 | 0.0176 | 147.5417
9 | 1.0096 | 0.00706 | 0.0207 | 143.0028
9.5 | 1.0579 | 0.00761 | 0.0211 | 139.0145
10 | 1.0995 | 0.00827 | 0.0228 | 132.9504
10.5 | 1.1285 | 0.00914 | 0.0268 | 123.4683
11 | 1.1541 | 0.01062 | 0.0303 | 108.6723
11.5 | 1.1975 | 0.01158 | 0.0305 | 103.4111
12.5 | 1.2627 | 0.01471 | 0.0326 | 85.8396
13 | 1.2886 | 0.01668 | 0.0341 | 77.2542
13.5 | 1.308 | 0.01885 | 0.0364 | 69.3899
14 | 1.3226 | 0.02117 | 0.0394 | 62.4752
14.5 | 1.3513 | 0.02345 | 0.0392 | 57.6247
15 | 1.3738 | 0.02629 | 0.039 | 52.2556
15.5 | 1.3904 | 0.02958 | 0.0392 | 47.0047
16 | 1.4086 | 0.03281 | 0.0391 | 42.932
16.5 | 1.4237 | 0.03648 | 0.0387 | 39.0269
17 | 1.4328 | 0.04061 | 0.0387 | 35.282
17.5 | 1.4377 | 0.04525 | 0.0385 | 31.7724
18 | 1.4449 | 0.04977 | 0.038 | 29.0315
18.5 | 1.4449 | 0.0552 | 0.0374 | 26.1757
19 | 1.4481 | 0.06046 | 0.0363 | 23.9514
19.5 | 1.4443 | 0.06664 | 0.035 | 21.6732
20 | 1.4485 | 0.07196 | 0.0336 | 20.1292

## 91. Re 7M Mach 0.10 (1)
BIGFOIL.COM POLAR EXPORT
TsAGI B 17.0% thick
TsAGI B 17.0% thick |  |  |  | Cl Max: | 1.514 | at alpha= | 15 | deg
JavaFoil+Calcfoil stall+Eppler ext transition |  |  |  | L/D Max: | 124.646 | at alpha= | 5.5 | deg
Re: | 7000000 |  |  | Cd Min: | 0.00617 | at alpha= | 3.5 | deg
Mach: | 0.1 |  |  | Cl=0 at alpha= | -0.76191 | deg
|  |  |  | @ Cl=0.1, Cd= | 0.0078258
|  |  |  | @ Cl=0.4, Cd= | 0.0063084
|  |  |  | @ Cl=0.6, Cd= | 0.0063152
alpha (deg) | Cl | Cd | Cm | Cl/Cd
-18 | -0.888 | 0.12174 | 0.022 | -7.292
-17.5 | -0.91 | 0.11367 | 0.023 | -8.003
-17 | -0.93 | 0.10575 | 0.023 | -8.797
-16.5 | -0.95 | 0.09722 | 0.023 | -9.774
-16 | -0.969 | 0.08792 | 0.023 | -11.024
-15.5 | -0.986 | 0.07822 | 0.024 | -12.61
-15 | -1.005 | 0.06684 | 0.024 | -15.043
-14.5 | -1.035 | 0.05073 | 0.025 | -20.404
-14 | -1.109 | 0.02548 | 0.028 | -43.529
-13.5 | -1.14 | 0.01901 | 0.028 | -59.939
-13 | -1.143 | 0.01695 | 0.028 | -67.472
-12.5 | -1.137 | 0.01567 | 0.028 | -72.571
-12 | -1.124 | 0.01469 | 0.027 | -76.505
-11.5 | -1.105 | 0.01395 | 0.027 | -79.22
-11 | -1.08 | 0.01326 | 0.026 | -81.396
-10.5 | -1.05 | 0.01269 | 0.025 | -82.719
-10 | -1.016 | 0.01218 | 0.025 | -83.466
-9.5 | -0.979 | 0.01002 | 0.024 | -97.762
-9 | -0.939 | 0.01043 | 0.023 | -89.976
-8.5 | -0.895 | 0.01007 | 0.022 | -88.88
-8 | -0.847 | 0.0105 | 0.022 | -80.704
-7.5 | -0.798 | 0.01017 | 0.021 | -78.411
-7 | -0.746 | 0.00988 | 0.02 | -75.522
-6.5 | -0.692 | 0.00969 | 0.019 | -71.43
-6 | -0.636 | 0.01021 | 0.019 | -62.331
-5.5 | -0.579 | 0.00996 | 0.018 | -58.141
-5 | -0.521 | 0.0097 | 0.017 | -53.68
-4.5 | -0.461 | 0.0091 | 0.016 | -50.698
-4 | -0.401 | 0.00892 | 0.015 | -44.983
-3.5 | -0.34 | 0.00873 | 0.014 | -38.954
-3 | -0.279 | 0.00923 | 0.013 | -30.219
-2.5 | -0.217 | 0.00912 | 0.013 | -23.788
-2 | -0.155 | 0.00898 | 0.012 | -17.233
-1.5 | -0.092 | 0.00876 | 0.011 | -10.522
-1 | -0.03 | 0.0087 | 0.01 | -3.399
-0.5 | 0.033 | 0.00809 | 0.009 | 4.096
0 | 0.096 | 0.0079 | 0.008 | 12.137
0.5 | 0.158 | 0.00675 | 0.007 | 23.46
1 | 0.221 | 0.00658 | 0.006 | 33.606
1.5 | 0.283 | 0.00658 | 0.005 | 43.064
2 | 0.346 | 0.00623 | 0.004 | 55.469
2.5 | 0.408 | 0.00632 | 0.003 | 64.597
3 | 0.47 | 0.00642 | 0.002 | 73.213
3.5 | 0.532 | 0.00617 | 0.001 | 86.153
4 | 0.594 | 0.00633 | 0 | 93.784
4.5 | 0.655 | 0.00618 | -0.001 | 105.985
5 | 0.716 | 0.00635 | -0.002 | 112.841
5.5 | 0.777 | 0.00623 | -0.003 | 124.646
6 | 0.838 | 0.00724 | -0.004 | 115.748
6.5 | 0.898 | 0.0075 | -0.005 | 119.645
7 | 0.957 | 0.00799 | -0.006 | 119.731
7.5 | 1.016 | 0.00835 | -0.007 | 121.661
8 | 1.074 | 0.00872 | -0.008 | 123.103
8.5 | 1.13 | 0.00918 | -0.009 | 123.118
9 | 1.185 | 0.00972 | -0.01 | 121.897
9.5 | 1.236 | 0.01037 | -0.011 | 119.186
10 | 1.283 | 0.01116 | -0.012 | 115.035
10.5 | 1.327 | 0.01216 | -0.013 | 109.118
11 | 1.365 | 0.01351 | -0.014 | 101.043
11.5 | 1.398 | 0.01538 | -0.015 | 90.891
12 | 1.426 | 0.01762 | -0.016 | 80.937
12.5 | 1.452 | 0.01951 | -0.017 | 74.411
13 | 1.474 | 0.02139 | -0.018 | 68.905
13.5 | 1.491 | 0.0232 | -0.019 | 64.268
14 | 1.504 | 0.02515 | -0.02 | 59.793
14.5 | 1.512 | 0.02735 | -0.021 | 55.267
15 | 1.514 | 0.02977 | -0.021 | 50.852
15.5 | 1.511 | 0.03215 | -0.022 | 47.011
16 | 1.504 | 0.0349 | -0.023 | 43.082
16.5 | 1.491 | 0.03779 | -0.024 | 39.457
17 | 1.474 | 0.04083 | -0.025 | 36.1
17.5 | 1.452 | 0.04419 | -0.026 | 32.862
18 | 1.427 | 0.04751 | -0.027 | 30.038
18.5 | 1.398 | 0.05134 | -0.028 | 27.231
19 | 1.366 | 0.05536 | -0.028 | 24.669
19.5 | 1.33 | 0.05985 | -0.029 | 22.232
20 | 1.293 | 0.06457 | -0.03 | 20.027

## 92. Re 7M Mach 0.10 (2)
BIGFOIL.COM POLAR EXPORT
TsAGI B 17.0% thick
TsAGI B 17.0% thick |  |  |  | Cl Max: | 1.436 | at alpha= | 19 | deg
XFOIL ncrit=9 |  |  |  | L/D Max: | 149.535 | at alpha= | 8 | deg
Re: | 7000000 |  |  | Cd Min: | 0.07556 | at alpha= | 20 | deg
Mach: | 0.1 |  |  | Cl=0 at alpha= | -2.4387 | deg
|  |  |  | @ Cl=0.1, Cd= | 0.0060611
|  |  |  | @ Cl=0.4, Cd= | 0.0044743
|  |  |  | @ Cl=0.6, Cd= | 0.0047523
alpha (deg) | Cl | Cd | Cm | Cl/Cd
-20 | -1.5516 | 0.03055 | -0.0807 | -50.7889
-19.5 | -1.5421 | 0.02781 | -0.0778 | -55.4513
-19 | -1.528 | 0.02561 | -0.0745 | -59.6642
-18.5 | -1.5129 | 0.02369 | -0.0705 | -63.8624
-18 | -1.498 | 0.02193 | -0.066 | -68.3083
-17.5 | -1.4835 | 0.02025 | -0.061 | -73.2593
-17 | -1.464 | 0.01887 | -0.0562 | -77.5835
-16.5 | -1.4393 | 0.01779 | -0.0517 | -80.905
-16 | -1.385 | 0.01675 | -0.0528 | -82.6866
-15.5 | -1.3272 | 0.01575 | -0.0544 | -84.2667
-15 | -1.2889 | 0.01477 | -0.0518 | -87.2647
-14.5 | -1.2293 | 0.01408 | -0.0536 | -87.3082
-14 | -1.1833 | 0.01348 | -0.0522 | -87.7819
-13.5 | -1.1356 | 0.01294 | -0.0511 | -87.7589
-13 | -1.0864 | 0.01239 | -0.0502 | -87.6836
-12 | -0.9782 | 0.01133 | -0.0504 | -86.3372
-11.5 | -0.9089 | 0.01087 | -0.0536 | -83.6155
-11 | -0.8356 | 0.01031 | -0.0578 | -81.0475
-10.5 | -0.7747 | 0.00992 | -0.0591 | -78.0948
-10 | -0.7188 | 0.00951 | -0.0594 | -75.5836
-9.5 | -0.6655 | 0.0092 | -0.059 | -72.337
-9 | -0.6148 | 0.00886 | -0.058 | -69.3905
-8.5 | -0.565 | 0.00859 | -0.0568 | -65.7742
-8 | -0.5166 | 0.00831 | -0.0552 | -62.1661
-7.5 | -0.4687 | 0.00807 | -0.0535 | -58.0793
-7 | -0.4216 | 0.00786 | -0.0516 | -53.6387
-6.5 | -0.3757 | 0.00762 | -0.0494 | -49.3045
-6 | -0.3288 | 0.00742 | -0.0474 | -44.3127
-5.5 | -0.2817 | 0.00725 | -0.0454 | -38.8552
-5 | -0.2351 | 0.00708 | -0.0433 | -33.2062
-4.5 | -0.1882 | 0.00691 | -0.0413 | -27.2359
-4 | -0.1422 | 0.00675 | -0.0391 | -21.0667
-3.5 | -0.097 | 0.00662 | -0.0367 | -14.6526
-3 | -0.0513 | 0.00647 | -0.0344 | -7.9289
-2.5 | -0.0057 | 0.00633 | -0.0321 | -0.90047
-2 | 0.0408 | 0.00623 | -0.03 | 6.549
-1.5 | 0.0871 | 0.00609 | -0.0278 | 14.3021
-1 | 0.1317 | 0.00599 | -0.0253 | 21.9866
-0.5 | 0.1761 | 0.00584 | -0.0228 | 30.1541
0 | 0.2185 | 0.00569 | -0.0199 | 38.4007
0.5 | 0.2592 | 0.00553 | -0.0166 | 46.8716
1 | 0.293 | 0.00515 | -0.0119 | 56.8932
1.5 | 0.3265 | 0.00488 | -0.0071 | 66.9057
2 | 0.3563 | 0.00455 | -0.0013 | 78.3077
2.5 | 0.3926 | 0.00448 | 0.003 | 87.6339
3 | 0.4317 | 0.00445 | 0.0068 | 97.0112
3.5 | 0.4746 | 0.00448 | 0.0096 | 105.9375
4 | 0.521 | 0.00457 | 0.0116 | 114.0044
4.5 | 0.573 | 0.00467 | 0.0124 | 122.6981
5 | 0.6255 | 0.00483 | 0.0129 | 129.5031
5.5 | 0.6805 | 0.00502 | 0.0128 | 135.5578
6 | 0.7271 | 0.0052 | 0.0146 | 139.8269
6.5 | 0.7866 | 0.00542 | 0.0133 | 145.1292
7 | 0.8388 | 0.00568 | 0.0137 | 147.6761
7.5 | 0.8775 | 0.00591 | 0.0171 | 148.4772
8 | 0.9331 | 0.00624 | 0.0164 | 149.5353
8.5 | 0.9765 | 0.00662 | 0.0185 | 147.5076
9 | 1.0148 | 0.0071 | 0.0214 | 142.9296
9.5 | 1.0629 | 0.00767 | 0.022 | 138.5789
10 | 1.1046 | 0.00834 | 0.0238 | 132.446
10.5 | 1.1323 | 0.00924 | 0.0282 | 122.5433
11 | 1.1587 | 0.0108 | 0.0313 | 107.287
11.5 | 1.2018 | 0.01182 | 0.0316 | 101.6751
12 | 1.233 | 0.01349 | 0.0329 | 91.401
12.5 | 1.2648 | 0.01518 | 0.034 | 83.3202
13 | 1.2897 | 0.01728 | 0.0355 | 74.6354
13.5 | 1.2943 | 0.01966 | 0.0409 | 65.8342
14 | 1.3229 | 0.022 | 0.0407 | 60.1318
14.5 | 1.3506 | 0.02447 | 0.0404 | 55.1941
15 | 1.3714 | 0.0275 | 0.0404 | 49.8691
15.5 | 1.3857 | 0.03106 | 0.0406 | 44.6137
16 | 1.404 | 0.0344 | 0.0404 | 40.814
16.5 | 1.4164 | 0.03838 | 0.0401 | 36.9046
17 | 1.4254 | 0.04261 | 0.04 | 33.4522
17.5 | 1.4278 | 0.04759 | 0.0398 | 30.0021
18 | 1.4348 | 0.05222 | 0.0393 | 27.4761
18.5 | 1.4319 | 0.05808 | 0.0385 | 24.6539
19 | 1.436 | 0.06333 | 0.0374 | 22.6749
19.5 | 1.4279 | 0.07009 | 0.036 | 20.3724
20 | 1.4316 | 0.07556 | 0.0345 | 18.9465

## 93. Re 7M Mach 0.25 (1)
BIGFOIL.COM POLAR EXPORT
TsAGI B 17.0% thick
TsAGI B 17.0% thick |  |  |  | Cl Max: | 1.474 | at alpha= | 13.5 | deg
JavaFoil+Calcfoil stall+Eppler ext transition |  |  |  | L/D Max: | 121.99 | at alpha= | 8 | deg
Re: | 7000000 |  |  | Cd Min: | 0.00618 | at alpha= | 4 | deg
Mach: | 0.25 |  |  | Cl=0 at alpha= | -0.76562 | deg
|  |  |  | @ Cl=0.1, Cd= | 0.0080323
|  |  |  | @ Cl=0.4, Cd= | 0.0064422
|  |  |  | @ Cl=0.6, Cd= | 0.0062057
alpha (deg) | Cl | Cd | Cm | Cl/Cd
-16.5 | -0.667 | 0.12581 | 0.02 | -5.304
-16 | -0.715 | 0.11573 | 0.02 | -6.179
-15.5 | -0.756 | 0.1071 | 0.02 | -7.062
-15 | -0.794 | 0.09794 | 0.021 | -8.109
-14.5 | -0.829 | 0.08869 | 0.021 | -9.343
-14 | -0.86 | 0.07865 | 0.022 | -10.937
-13.5 | -0.89 | 0.06786 | 0.022 | -13.115
-13 | -0.926 | 0.05279 | 0.024 | -17.539
-12.5 | -1.026 | 0.02249 | 0.027 | -45.609
-12 | -1.058 | 0.0174 | 0.028 | -60.828
-11.5 | -1.062 | 0.01562 | 0.027 | -67.95
-11 | -1.052 | 0.01457 | 0.027 | -72.185
-10.5 | -1.034 | 0.01374 | 0.026 | -75.257
-10 | -1.009 | 0.01305 | 0.025 | -77.368
-9.5 | -0.979 | 0.01243 | 0.025 | -78.805
-9 | -0.944 | 0.01016 | 0.024 | -92.959
-8.5 | -0.904 | 0.01053 | 0.023 | -85.88
-8 | -0.859 | 0.01017 | 0.022 | -84.51
-7.5 | -0.811 | 0.00981 | 0.022 | -82.734
-7 | -0.76 | 0.01025 | 0.021 | -74.189
-6.5 | -0.707 | 0.00996 | 0.02 | -71.001
-6 | -0.651 | 0.0097 | 0.019 | -67.078
-5.5 | -0.593 | 0.00987 | 0.018 | -60.059
-5 | -0.534 | 0.00986 | 0.017 | -54.109
-4.5 | -0.473 | 0.00934 | 0.017 | -50.638
-4 | -0.412 | 0.00917 | 0.016 | -44.883
-3.5 | -0.349 | 0.00899 | 0.015 | -38.858
-3 | -0.286 | 0.00883 | 0.014 | -32.402
-2.5 | -0.223 | 0.00928 | 0.013 | -24.005
-2 | -0.159 | 0.00911 | 0.012 | -17.44
-1.5 | -0.095 | 0.00899 | 0.011 | -10.542
-1 | -0.03 | 0.00845 | 0.01 | -3.599
-0.5 | 0.034 | 0.00828 | 0.009 | 4.112
0 | 0.098 | 0.00808 | 0.008 | 12.184
0.5 | 0.163 | 0.00653 | 0.007 | 24.923
1 | 0.227 | 0.00636 | 0.006 | 35.657
1.5 | 0.291 | 0.00632 | 0.005 | 46.018
2 | 0.355 | 0.0064 | 0.004 | 55.517
2.5 | 0.419 | 0.00646 | 0.003 | 64.828
3 | 0.483 | 0.00621 | 0.002 | 77.77
3.5 | 0.546 | 0.00636 | 0.001 | 85.924
4 | 0.609 | 0.00618 | 0 | 98.654
4.5 | 0.672 | 0.00635 | -0.001 | 105.898
5 | 0.735 | 0.00698 | -0.002 | 105.358
5.5 | 0.797 | 0.00722 | -0.003 | 110.351
6 | 0.859 | 0.00748 | -0.004 | 114.75
6.5 | 0.92 | 0.00779 | -0.005 | 118.12
7 | 0.981 | 0.00814 | -0.006 | 120.428
7.5 | 1.04 | 0.00855 | -0.007 | 121.627
8 | 1.099 | 0.00901 | -0.008 | 121.99
8.5 | 1.156 | 0.00954 | -0.009 | 121.202
9 | 1.21 | 0.0102 | -0.01 | 118.669
9.5 | 1.261 | 0.01112 | -0.011 | 113.344
10 | 1.307 | 0.01212 | -0.012 | 107.907
10.5 | 1.349 | 0.01338 | -0.013 | 100.839
11 | 1.383 | 0.01513 | -0.014 | 91.443
11.5 | 1.411 | 0.01757 | -0.015 | 80.334
12 | 1.435 | 0.01995 | -0.016 | 71.935
12.5 | 1.454 | 0.02216 | -0.017 | 65.634
13 | 1.467 | 0.02436 | -0.018 | 60.239
13.5 | 1.474 | 0.02651 | -0.019 | 55.594
14 | 1.473 | 0.02896 | -0.02 | 50.84
14.5 | 1.463 | 0.03173 | -0.021 | 46.109
15 | 1.445 | 0.0348 | -0.022 | 41.531
15.5 | 1.419 | 0.03803 | -0.023 | 37.324
16 | 1.385 | 0.0415 | -0.024 | 33.379
16.5 | 1.343 | 0.04519 | -0.024 | 29.71
17 | 1.292 | 0.04933 | -0.025 | 26.195
17.5 | 1.234 | 0.05385 | -0.026 | 22.923
18 | 1.17 | 0.05889 | -0.027 | 19.863
18.5 | 1.098 | 0.06485 | -0.028 | 16.937

## 94. Re 7M Mach 0.25 (2)
BIGFOIL.COM POLAR EXPORT
TsAGI B 17.0% thick
TsAGI B 17.0% thick |  |  |  | Cl Max: | 1.3738 | at alpha= | 16.5 | deg
XFOIL ncrit=9 |  |  |  | L/D Max: | 148.54 | at alpha= | 8 | deg
Re: | 7000000 |  |  | Cd Min: | 0.09406 | at alpha= | 20 | deg
Mach: | 0.25 |  |  | Cl=0 at alpha= | -2.5652 | deg
|  |  |  | @ Cl=0.1, Cd= | 0.0061783
|  |  |  | @ Cl=0.4, Cd= | 0.004553
|  |  |  | @ Cl=0.6, Cd= | 0.0048413
alpha (deg) | Cl | Cd | Cm | Cl/Cd
-20 | -1.3382 | 0.06533 | -0.0838 | -20.4837
-19.5 | -1.4077 | 0.04982 | -0.0934 | -28.2557
-19 | -1.4397 | 0.04083 | -0.0961 | -35.2608
-18.5 | -1.453 | 0.03493 | -0.0952 | -41.5975
-18 | -1.4566 | 0.03063 | -0.0922 | -47.5547
-17.5 | -1.4569 | 0.02714 | -0.0877 | -53.6809
-17 | -1.4476 | 0.02457 | -0.0826 | -58.9174
-16.5 | -1.4319 | 0.02251 | -0.0773 | -63.6117
-16 | -1.4031 | 0.02043 | -0.0738 | -68.6784
-15.5 | -1.354 | 0.0186 | -0.0733 | -72.7957
-14.5 | -1.254 | 0.01614 | -0.0707 | -77.6952
-14 | -1.2097 | 0.01527 | -0.0679 | -79.2207
-13.5 | -1.1658 | 0.0143 | -0.065 | -81.5245
-13 | -1.1171 | 0.01352 | -0.0628 | -82.6257
-12.5 | -1.065 | 0.01286 | -0.0611 | -82.8149
-12 | -1.0101 | 0.01218 | -0.06 | -82.931
-11.5 | -0.9481 | 0.01156 | -0.0604 | -82.0156
-11 | -0.8664 | 0.01099 | -0.0648 | -78.8353
-10.5 | -0.8016 | 0.01042 | -0.0658 | -76.929
-10 | -0.7404 | 0.01 | -0.066 | -74.04
-9.5 | -0.6836 | 0.00957 | -0.0654 | -71.4316
-9 | -0.6286 | 0.00922 | -0.0644 | -68.1779
-8.5 | -0.5769 | 0.00885 | -0.0627 | -65.1864
-8 | -0.5256 | 0.00857 | -0.0609 | -61.3302
-7.5 | -0.4752 | 0.00829 | -0.059 | -57.3221
-7 | -0.4256 | 0.00802 | -0.0569 | -53.0673
-6.5 | -0.3764 | 0.00779 | -0.0547 | -48.3184
-6 | -0.3278 | 0.0076 | -0.0524 | -43.1316
-5.5 | -0.28 | 0.00738 | -0.05 | -37.9404
-5 | -0.2321 | 0.00719 | -0.0476 | -32.2809
-4.5 | -0.1841 | 0.00702 | -0.0452 | -26.2251
-4 | -0.1356 | 0.00685 | -0.043 | -19.7956
-3.5 | -0.0879 | 0.00671 | -0.0406 | -13.0999
-3 | -0.0407 | 0.00658 | -0.0382 | -6.1854
-2.5 | 0.0061 | 0.00643 | -0.0356 | 0.94868
-2 | 0.052 | 0.00631 | -0.0329 | 8.2409
-1.5 | 0.0994 | 0.00618 | -0.0305 | 16.0841
-1 | 0.1457 | 0.00605 | -0.028 | 24.0826
-0.5 | 0.1904 | 0.00593 | -0.0251 | 32.1079
0 | 0.2347 | 0.00576 | -0.0221 | 40.7465
0.5 | 0.2761 | 0.0056 | -0.0186 | 49.3036
1 | 0.3085 | 0.00523 | -0.0132 | 58.9866
1.5 | 0.3421 | 0.00493 | -0.0079 | 69.3915
2 | 0.369 | 0.00462 | -0.0011 | 79.8701
2.5 | 0.406 | 0.00454 | 0.0035 | 89.4273
3 | 0.4439 | 0.00455 | 0.008 | 97.5604
3.5 | 0.4877 | 0.00456 | 0.0111 | 106.9518
4 | 0.5359 | 0.00465 | 0.0132 | 115.2473
4.5 | 0.5877 | 0.00481 | 0.0144 | 122.183
5 | 0.6428 | 0.00495 | 0.0149 | 129.8586
5.5 | 0.6992 | 0.00516 | 0.0151 | 135.5039
6 | 0.7432 | 0.00537 | 0.018 | 138.3985
6.5 | 0.8034 | 0.00559 | 0.0172 | 143.7209
7 | 0.8529 | 0.00581 | 0.0188 | 146.7986
7.5 | 0.9012 | 0.00608 | 0.0206 | 148.2237
8 | 0.9566 | 0.00644 | 0.0206 | 148.5404
8.5 | 0.997 | 0.00683 | 0.024 | 145.9736
9 | 1.0428 | 0.00741 | 0.0258 | 140.7287
9.5 | 1.0897 | 0.00804 | 0.0272 | 135.5348
10 | 1.1313 | 0.00881 | 0.0295 | 128.4109
10.5 | 1.1575 | 0.00991 | 0.0343 | 116.8012
11 | 1.1832 | 0.01195 | 0.037 | 99.0126
11.5 | 1.2247 | 0.01333 | 0.0376 | 91.8755
12 | 1.2479 | 0.01582 | 0.0394 | 78.8812
12.5 | 1.2763 | 0.01805 | 0.0406 | 70.7091
13 | 1.2929 | 0.02102 | 0.0426 | 61.5081
13.5 | 1.2972 | 0.02399 | 0.0472 | 54.0725
14 | 1.3144 | 0.0276 | 0.0474 | 47.6232
14.5 | 1.3382 | 0.03077 | 0.0473 | 43.4904
15 | 1.3499 | 0.03489 | 0.0475 | 38.6902
15.5 | 1.3561 | 0.03967 | 0.0474 | 34.1845
16 | 1.3694 | 0.04395 | 0.0471 | 31.1581
16.5 | 1.3738 | 0.04898 | 0.047 | 28.0482
17 | 1.3714 | 0.05479 | 0.0466 | 25.0301
17.5 | 1.3668 | 0.06094 | 0.046 | 22.4286
18 | 1.3673 | 0.06677 | 0.045 | 20.4778
18.5 | 1.3655 | 0.07303 | 0.0437 | 18.6978
19 | 1.3608 | 0.07976 | 0.042 | 17.0612
19.5 | 1.3503 | 0.08726 | 0.04 | 15.4744
20 | 1.3471 | 0.09406 | 0.0379 | 14.3217

## 95. Re 7M Mach 0.50 (1)
BIGFOIL.COM POLAR EXPORT
TsAGI B 17.0% thick
TsAGI B 17.0% thick |  |  |  | Cl Max: | 1.402 | at alpha= | 10.5 | deg
JavaFoil+Calcfoil stall+Eppler ext transition |  |  |  | L/D Max: | 106.915 | at alpha= | 6.5 | deg
Re: | 7000000 |  |  | Cd Min: | 0.00576 | at alpha= | 2 | deg
Mach: | 0.5 |  |  | Cl=0 at alpha= | -0.76389 | deg
|  |  |  | @ Cl=0.1, Cd= | 0.0077197
|  |  |  | @ Cl=0.4, Cd= | 0.0058185
|  |  |  | @ Cl=0.6, Cd= | 0.006949
alpha (deg) | Cl | Cd | Cm | Cl/Cd
-20 | -1.078 | 0.1543 | 0.025 | -6.983
-19.5 | -1.05 | 0.14389 | 0.025 | -7.297
-19 | -1.023 | 0.13365 | 0.025 | -7.658
-18.5 | -0.994 | 0.14011 | 0.024 | -7.095
-18 | -0.968 | 0.12846 | 0.024 | -7.533
-17.5 | -0.943 | 0.1185 | 0.024 | -7.959
-17 | -0.912 | 0.12333 | 0.022 | -7.393
-16.5 | -0.889 | 0.11098 | 0.023 | -8.008
-16 | -0.855 | 0.11833 | 0.021 | -7.228
-15.5 | -0.833 | 0.10435 | 0.022 | -7.978
-15 | -0.8 | 0.11136 | 0.02 | -7.184
-14.5 | -0.775 | 0.09857 | 0.021 | -7.862
-14 | -0.76 | 0.08202 | 0.023 | -9.267
-13.5 | -0.719 | 0.0918 | 0.02 | -7.829
-13 | -0.706 | 0.07338 | 0.023 | -9.627
-12.5 | -0.665 | 0.08218 | 0.019 | -8.092
-12 | -0.633 | 0.08483 | 0.017 | -7.462
-11.5 | -0.611 | 0.07263 | 0.019 | -8.417
-11 | -0.577 | 0.0763 | 0.016 | -7.56
-10.5 | -0.567 | 0.056 | 0.021 | -10.132
-10 | -0.53 | 0.06061 | 0.018 | -8.738
-9.5 | -0.498 | 0.06118 | 0.017 | -8.135
-9 | -0.47 | 0.05791 | 0.016 | -8.116
-8.5 | -0.451 | 0.04778 | 0.018 | -9.43
-8 | -0.77 | 0.01487 | 0.025 | -51.779
-7.5 | -0.802 | 0.01309 | 0.024 | -61.235
-7 | -0.786 | 0.01216 | 0.023 | -64.682
-6.5 | -0.751 | 0.00972 | 0.022 | -77.225
-6 | -0.702 | 0.00996 | 0.021 | -70.484
-5.5 | -0.647 | 0.00958 | 0.02 | -67.506
-5 | -0.586 | 0.00927 | 0.019 | -63.234
-4.5 | -0.522 | 0.00965 | 0.018 | -54.162
-4 | -0.456 | 0.00904 | 0.017 | -50.436
-3.5 | -0.388 | 0.00877 | 0.016 | -44.245
-3 | -0.318 | 0.00858 | 0.015 | -37.117
-2.5 | -0.248 | 0.00906 | 0.014 | -27.371
-2 | -0.177 | 0.00891 | 0.013 | -19.888
-1.5 | -0.106 | 0.00839 | 0.012 | -12.592
-1 | -0.034 | 0.00821 | 0.011 | -4.131
-0.5 | 0.038 | 0.00809 | 0.01 | 4.698
0 | 0.11 | 0.00766 | 0.009 | 14.34
0.5 | 0.181 | 0.00741 | 0.008 | 24.496
1 | 0.253 | 0.00623 | 0.007 | 40.585
1.5 | 0.324 | 0.00597 | 0.006 | 54.356
2 | 0.395 | 0.00576 | 0.005 | 68.608
2.5 | 0.466 | 0.00659 | 0.004 | 70.712
3 | 0.537 | 0.00676 | 0.003 | 79.392
3.5 | 0.607 | 0.00697 | 0.001 | 87.061
4 | 0.676 | 0.00723 | 0 | 93.502
4.5 | 0.745 | 0.00753 | -0.001 | 98.924
5 | 0.813 | 0.00788 | -0.002 | 103.258
5.5 | 0.881 | 0.00848 | -0.003 | 103.782
6 | 0.947 | 0.00893 | -0.004 | 106.004
6.5 | 1.012 | 0.00946 | -0.006 | 106.915
7 | 1.075 | 0.01011 | -0.007 | 106.367
7.5 | 1.137 | 0.01088 | -0.008 | 104.52
8 | 1.197 | 0.0118 | -0.009 | 101.448
8.5 | 1.255 | 0.01294 | -0.01 | 96.994
9 | 1.308 | 0.01435 | -0.011 | 91.134
9.5 | 1.352 | 0.01615 | -0.012 | 83.721
10 | 1.386 | 0.01866 | -0.013 | 74.281
10.5 | 1.402 | 0.02293 | -0.014 | 61.133
11 | 1.391 | 0.028 | -0.015 | 49.681
11.5 | 1.34 | 0.03256 | -0.016 | 41.156
12 | 1.15 | 0.03901 | -0.017 | 29.471
12.5 | 0.846 | 0.04308 | -0.018 | 19.631
13 | 0.874 | 0.04603 | -0.019 | 18.995
13.5 | 0.9 | 0.05147 | -0.02 | 17.492
14 | 0.924 | 0.05843 | -0.021 | 15.82
14.5 | 0.957 | 0.05742 | -0.022 | 16.669
15 | 0.983 | 0.06256 | -0.023 | 15.717
15.5 | 1.009 | 0.06801 | -0.024 | 14.835

## 96. Re 7M Mach 0.50 (2)
BIGFOIL.COM POLAR EXPORT
TsAGI B 17.0% thick
TsAGI B 17.0% thick |  |  |  | Cl Max: | 1.2912 | at alpha= | 11.5 | deg
XFOIL ncrit=9 |  |  |  | L/D Max: | 136.887 | at alpha= | 7 | deg
Re: | 7000000 |  |  | Cd Min: | 0.11679 | at alpha= | -15.5 | deg
Mach: | 0.5 |  |  | Cl=0 at alpha= | -3.0047 | deg
|  |  |  | @ Cl=0.1, Cd= | 0.0067331
|  |  |  | @ Cl=0.4, Cd= | 0.0053799
|  |  |  | @ Cl=0.6, Cd= | 0.0051965
alpha (deg) | Cl | Cd | Cm | Cl/Cd
-15.5 | -0.5812 | 0.11679 | -0.0659 | -4.9765
-15 | -0.6008 | 0.10555 | -0.0736 | -5.6921
-14.5 | -0.6323 | 0.09359 | -0.082 | -6.7561
-14 | -0.6616 | 0.08241 | -0.0897 | -8.0282
-13.5 | -0.6918 | 0.07143 | -0.0972 | -9.685
-13 | -0.7233 | 0.06019 | -0.1046 | -12.0169
-12.5 | -0.7479 | 0.04691 | -0.1151 | -15.9433
-12 | -0.7799 | 0.0363 | -0.1225 | -21.4848
-11.5 | -0.8156 | 0.02858 | -0.1221 | -28.5374
-11 | -0.8513 | 0.02233 | -0.1163 | -38.1236
-10.5 | -0.8685 | 0.01717 | -0.1081 | -50.5824
-10 | -0.8345 | 0.01331 | -0.1025 | -62.6972
-9.5 | -0.7715 | 0.01185 | -0.0981 | -65.1055
-9 | -0.7028 | 0.01097 | -0.0945 | -64.0656
-8.5 | -0.6364 | 0.0103 | -0.091 | -61.7864
-8 | -0.5709 | 0.00979 | -0.0877 | -58.3146
-7.5 | -0.5084 | 0.00933 | -0.0842 | -54.4909
-7 | -0.4478 | 0.00893 | -0.0807 | -50.1456
-6.5 | -0.3887 | 0.0086 | -0.0771 | -45.1977
-6 | -0.3304 | 0.00829 | -0.0737 | -39.8552
-5.5 | -0.2731 | 0.008 | -0.0703 | -34.1375
-5 | -0.2172 | 0.00775 | -0.0667 | -28.0258
-4.5 | -0.1631 | 0.00754 | -0.0631 | -21.6313
-4 | -0.1075 | 0.00734 | -0.0599 | -14.6458
-3.5 | -0.0526 | 0.00716 | -0.0566 | -7.3464
-3 | 0.0005 | 0.00702 | -0.0532 | 0.071225
-2.5 | 0.0535 | 0.00685 | -0.0498 | 7.8102
-2 | 0.1052 | 0.00672 | -0.0462 | 15.6548
-1.5 | 0.157 | 0.0066 | -0.0427 | 23.7879
-1 | 0.2092 | 0.00646 | -0.0394 | 32.3839
0 | 0.3053 | 0.00619 | -0.0312 | 49.3215
0.5 | 0.3474 | 0.00601 | -0.0258 | 57.8037
1 | 0.3772 | 0.00565 | -0.0181 | 66.7611
1.5 | 0.4059 | 0.00531 | -0.0099 | 76.4407
2 | 0.4214 | 0.00498 | 0.0012 | 84.6185
2.5 | 0.4545 | 0.0049 | 0.0087 | 92.7551
3 | 0.4863 | 0.00492 | 0.0165 | 98.8415
3.5 | 0.5291 | 0.00499 | 0.0219 | 106.0321
4 | 0.5808 | 0.00513 | 0.0254 | 113.2164
4.5 | 0.6357 | 0.00532 | 0.0282 | 119.4925
5 | 0.6984 | 0.00552 | 0.0294 | 126.5217
5.5 | 0.7528 | 0.0058 | 0.0323 | 129.7931
6 | 0.8153 | 0.0061 | 0.0335 | 133.6557
6.5 | 0.8741 | 0.0064 | 0.0357 | 136.5781
7 | 0.9322 | 0.00681 | 0.0378 | 136.8869
7.5 | 0.99 | 0.00735 | 0.04 | 134.6939
8 | 1.0392 | 0.00791 | 0.0439 | 131.378
8.5 | 1.1011 | 0.00868 | 0.045 | 126.8548
9 | 1.1509 | 0.00991 | 0.0475 | 116.1352
9.5 | 1.1928 | 0.01126 | 0.0514 | 105.9325
10 | 1.2333 | 0.01298 | 0.0546 | 95.0154
10.5 | 1.2676 | 0.0158 | 0.0563 | 80.2278
11 | 1.2672 | 0.02077 | 0.0591 | 61.0111
11.5 | 1.2912 | 0.02438 | 0.0607 | 52.9614
12 | 1.2764 | 0.03042 | 0.0632 | 41.9592
12.5 | 1.2779 | 0.03561 | 0.0649 | 35.886
13 | 1.2537 | 0.0425 | 0.067 | 29.4988
13.5 | 1.2327 | 0.04811 | 0.0719 | 25.6225
14 | 1.2129 | 0.05563 | 0.0716 | 21.803
14.5 | 1.2158 | 0.06174 | 0.071 | 19.6923
15 | 1.2059 | 0.06899 | 0.0699 | 17.4793
15.5 | 1.1927 | 0.07666 | 0.0685 | 15.5583
16 | 1.1842 | 0.08422 | 0.0668 | 14.0608
16.5 | 1.177 | 0.09179 | 0.0649 | 12.8227

## 97. Re 8M Mach 0.00 (1)
BIGFOIL.COM POLAR EXPORT
TsAGI B 17.0% thick
TsAGI B 17.0% thick |  |  |  | Cl Max: | 1.524 | at alpha= | 15 | deg
JavaFoil+Calcfoil stall+Eppler ext transition |  |  |  | L/D Max: | 125.275 | at alpha= | 5.5 | deg
Re: | 8000000 |  |  | Cd Min: | 0.00615 | at alpha= | 3.5 | deg
Mach: | 0 |  |  | Cl=0 at alpha= | -0.76613 | deg
|  |  |  | @ Cl=0.1, Cd= | 0.0079154
|  |  |  | @ Cl=0.4, Cd= | 0.006331
|  |  |  | @ Cl=0.6, Cd= | 0.0062951
alpha (deg) | Cl | Cd | Cm | Cl/Cd
-18.5 | -0.914 | 0.12293 | 0.023 | -7.434
-18 | -0.934 | 0.11489 | 0.023 | -8.127
-17.5 | -0.952 | 0.10707 | 0.023 | -8.895
-17 | -0.971 | 0.09832 | 0.023 | -9.875
-16.5 | -0.989 | 0.08944 | 0.024 | -11.057
-16 | -1.007 | 0.07975 | 0.024 | -12.622
-15.5 | -1.025 | 0.0683 | 0.025 | -15.006
-15 | -1.053 | 0.05248 | 0.026 | -20.061
-14.5 | -1.12 | 0.02777 | 0.028 | -40.328
-14 | -1.155 | 0.01985 | 0.029 | -58.186
-13.5 | -1.162 | 0.01739 | 0.029 | -66.814
-13 | -1.158 | 0.01595 | 0.028 | -72.627
-12.5 | -1.148 | 0.01489 | 0.028 | -77.101
-12 | -1.131 | 0.01411 | 0.027 | -80.206
-11.5 | -1.11 | 0.01343 | 0.027 | -82.587
-11 | -1.082 | 0.01284 | 0.026 | -84.31
-10.5 | -1.051 | 0.0123 | 0.025 | -85.485
-10 | -1.017 | 0.01008 | 0.025 | -100.88
-9.5 | -0.979 | 0.01047 | 0.024 | -93.474
-9 | -0.937 | 0.01011 | 0.023 | -92.681
-8.5 | -0.893 | 0.00978 | 0.022 | -91.288
-8 | -0.845 | 0.01019 | 0.022 | -82.901
-7.5 | -0.795 | 0.0099 | 0.021 | -80.349
-7 | -0.743 | 0.00964 | 0.02 | -77.092
-6.5 | -0.689 | 0.01019 | 0.019 | -67.656
-6 | -0.634 | 0.00996 | 0.019 | -63.636
-5.5 | -0.577 | 0.00971 | 0.018 | -59.364
-5 | -0.519 | 0.00952 | 0.017 | -54.494
-4.5 | -0.459 | 0.00932 | 0.016 | -49.258
-4 | -0.399 | 0.00876 | 0.015 | -45.564
-3.5 | -0.339 | 0.00924 | 0.014 | -36.651
-3 | -0.277 | 0.00907 | 0.013 | -30.601
-2.5 | -0.216 | 0.00897 | 0.013 | -24.071
-2 | -0.154 | 0.00883 | 0.012 | -17.426
-1.5 | -0.092 | 0.00867 | 0.011 | -10.589
-1 | -0.029 | 0.00854 | 0.01 | -3.446
-0.5 | 0.033 | 0.00843 | 0.009 | 3.913
0 | 0.095 | 0.00789 | 0.008 | 12.079
0.5 | 0.158 | 0.00821 | 0.007 | 19.214
1 | 0.22 | 0.00667 | 0.006 | 32.945
1.5 | 0.282 | 0.00659 | 0.005 | 42.817
2 | 0.344 | 0.00662 | 0.004 | 51.985
2.5 | 0.406 | 0.0063 | 0.003 | 64.401
3 | 0.468 | 0.00636 | 0.002 | 73.545
3.5 | 0.529 | 0.00615 | 0.001 | 86.055
4 | 0.591 | 0.00627 | 0 | 94.285
4.5 | 0.652 | 0.00644 | -0.001 | 101.207
5 | 0.713 | 0.00628 | -0.002 | 113.548
5.5 | 0.774 | 0.00617 | -0.003 | 125.275
6 | 0.834 | 0.00737 | -0.004 | 113.153
6.5 | 0.894 | 0.0076 | -0.005 | 117.52
7 | 0.953 | 0.0079 | -0.006 | 120.55
7.5 | 1.011 | 0.00823 | -0.007 | 122.859
8 | 1.069 | 0.00861 | -0.008 | 124.178
8.5 | 1.126 | 0.00904 | -0.009 | 124.503
9 | 1.18 | 0.00957 | -0.01 | 123.352
9.5 | 1.231 | 0.01019 | -0.011 | 120.874
10 | 1.279 | 0.01096 | -0.012 | 116.691
10.5 | 1.323 | 0.01197 | -0.013 | 110.521
11 | 1.361 | 0.0133 | -0.014 | 102.315
11.5 | 1.395 | 0.01507 | -0.015 | 92.553
12 | 1.424 | 0.01701 | -0.016 | 83.752
12.5 | 1.452 | 0.01871 | -0.017 | 77.608
13 | 1.475 | 0.02039 | -0.018 | 72.363
13.5 | 1.494 | 0.02212 | -0.019 | 67.556
14 | 1.509 | 0.02395 | -0.02 | 63.022
14.5 | 1.519 | 0.02598 | -0.02 | 58.461
15 | 1.524 | 0.02818 | -0.021 | 54.089
15.5 | 1.524 | 0.03039 | -0.022 | 50.156
16 | 1.52 | 0.03286 | -0.023 | 46.266
16.5 | 1.511 | 0.03564 | -0.024 | 42.397
17 | 1.498 | 0.03846 | -0.025 | 38.942
17.5 | 1.481 | 0.04145 | -0.026 | 35.718
18 | 1.46 | 0.04472 | -0.027 | 32.641
18.5 | 1.435 | 0.04823 | -0.028 | 29.756
19 | 1.408 | 0.05194 | -0.028 | 27.102
19.5 | 1.377 | 0.05604 | -0.029 | 24.578
20 | 1.345 | 0.06039 | -0.03 | 22.268

## 98. Re 8M Mach 0.00 (2)
BIGFOIL.COM POLAR EXPORT
TsAGI B 17.0% thick
TsAGI B 17.0% thick |  |  |  | Cl Max: | 1.4567 | at alpha= | 19 | deg
XFOIL ncrit=9 |  |  |  | L/D Max: | 153.322 | at alpha= | 8 | deg
Re: | 8000000 |  |  | Cd Min: | 0.06988 | at alpha= | 20 | deg
Mach: | 0 |  |  | Cl=0 at alpha= | -2.4039 | deg
|  |  |  | @ Cl=0.1, Cd= | 0.0059704
|  |  |  | @ Cl=0.4, Cd= | 0.0044599
|  |  |  | @ Cl=0.6, Cd= | 0.0046463
alpha (deg) | Cl | Cd | Cm | Cl/Cd
-20 | -1.5806 | 0.02702 | -0.0746 | -58.4974
-19.5 | -1.5667 | 0.02491 | -0.0714 | -62.8944
-19 | -1.5499 | 0.02319 | -0.0677 | -66.8348
-18.5 | -1.5331 | 0.02161 | -0.0636 | -70.944
-18 | -1.515 | 0.02019 | -0.0592 | -75.0371
-17.5 | -1.4963 | 0.01882 | -0.0545 | -79.5058
-17 | -1.4749 | 0.01761 | -0.0498 | -83.7535
-16.5 | -1.4265 | 0.01661 | -0.0502 | -85.882
-16 | -1.3722 | 0.01569 | -0.0514 | -87.457
-15.5 | -1.3415 | 0.01487 | -0.0474 | -90.2152
-15 | -1.2731 | 0.01412 | -0.0513 | -90.1629
-14.5 | -1.2296 | 0.01349 | -0.0499 | -91.149
-14 | -1.1837 | 0.01293 | -0.0487 | -91.5468
-13.5 | -1.1361 | 0.01242 | -0.0478 | -91.4734
-13 | -1.086 | 0.01195 | -0.0473 | -90.8787
-12.5 | -1.0347 | 0.0114 | -0.047 | -90.7632
-12 | -0.9766 | 0.01094 | -0.0481 | -89.2687
-11.5 | -0.8963 | 0.01049 | -0.054 | -85.4433
-10.5 | -0.772 | 0.00962 | -0.0577 | -80.2495
-10 | -0.7179 | 0.00924 | -0.0578 | -77.6948
-9.5 | -0.6655 | 0.00894 | -0.0573 | -74.4407
-9 | -0.6153 | 0.00862 | -0.0564 | -71.3805
-8.5 | -0.5658 | 0.00837 | -0.0552 | -67.5986
-8 | -0.5179 | 0.00811 | -0.0537 | -63.8594
-7.5 | -0.4706 | 0.0079 | -0.052 | -59.5696
-7 | -0.4243 | 0.00765 | -0.05 | -55.4641
-6.5 | -0.3782 | 0.00744 | -0.048 | -50.8333
-6 | -0.3313 | 0.00728 | -0.0461 | -45.5082
-5.5 | -0.2844 | 0.0071 | -0.0442 | -40.0563
-5 | -0.2379 | 0.00692 | -0.0422 | -34.3786
-4.5 | -0.1922 | 0.00677 | -0.04 | -28.39
-4 | -0.1463 | 0.00661 | -0.0378 | -22.1331
-3.5 | -0.101 | 0.00647 | -0.0355 | -15.6105
-3 | -0.0555 | 0.00636 | -0.0332 | -8.7264
-2.5 | -0.0088 | 0.00622 | -0.0312 | -1.4148
-2 | 0.037 | 0.0061 | -0.0291 | 6.0656
-1.5 | 0.0836 | 0.00601 | -0.027 | 13.9101
-1 | 0.1291 | 0.0059 | -0.0248 | 21.8814
-0.5 | 0.1724 | 0.00578 | -0.0221 | 29.827
0 | 0.2163 | 0.00564 | -0.0196 | 38.3511
0.5 | 0.2585 | 0.00552 | -0.0167 | 46.8297
1.5 | 0.3319 | 0.00496 | -0.0086 | 66.9153
2 | 0.364 | 0.00467 | -0.0036 | 77.9443
2.5 | 0.3999 | 0.00446 | 0.0008 | 89.6637
3 | 0.4382 | 0.00443 | 0.0045 | 98.9165
3.5 | 0.4801 | 0.00442 | 0.0076 | 108.6199
4 | 0.5243 | 0.00447 | 0.01 | 117.2931
4.5 | 0.5726 | 0.00458 | 0.0114 | 125.0218
5 | 0.6222 | 0.0047 | 0.0126 | 132.383
5.5 | 0.679 | 0.00487 | 0.012 | 139.4251
6 | 0.7306 | 0.00509 | 0.0124 | 143.5363
6.5 | 0.7798 | 0.00529 | 0.0135 | 147.4102
7 | 0.8368 | 0.00552 | 0.0126 | 151.5942
7.5 | 0.8829 | 0.00576 | 0.0142 | 153.2812
8 | 0.9276 | 0.00605 | 0.016 | 153.3223
8.5 | 0.9722 | 0.00654 | 0.0175 | 148.6544
9 | 1.0049 | 0.00697 | 0.0217 | 144.175
9.5 | 1.0534 | 0.00755 | 0.022 | 139.5232
10 | 1.0957 | 0.00814 | 0.0237 | 134.6069
10.5 | 1.1247 | 0.00904 | 0.0276 | 124.4137
11 | 1.1487 | 0.01049 | 0.0315 | 109.5043
11.5 | 1.1905 | 0.0115 | 0.0319 | 103.5217
12 | 1.2236 | 0.013 | 0.0331 | 94.1231
12.5 | 1.2583 | 0.01443 | 0.0339 | 87.2003
13 | 1.2859 | 0.01628 | 0.0352 | 78.9865
13.5 | 1.3092 | 0.01829 | 0.037 | 71.5801
14 | 1.3174 | 0.02062 | 0.0415 | 63.8894
14.5 | 1.3481 | 0.02274 | 0.0411 | 59.2832
15 | 1.3708 | 0.02547 | 0.0411 | 53.8202
15.5 | 1.3871 | 0.02874 | 0.0413 | 48.2637
16 | 1.4098 | 0.03163 | 0.041 | 44.5716
16.5 | 1.423 | 0.03532 | 0.0409 | 40.2888
17 | 1.4356 | 0.03912 | 0.0408 | 36.6973
17.5 | 1.4401 | 0.04379 | 0.0406 | 32.8865
18 | 1.4505 | 0.04805 | 0.04 | 30.1873
18.5 | 1.4515 | 0.05339 | 0.0392 | 27.1867
19 | 1.4567 | 0.05833 | 0.0383 | 24.9734
19.5 | 1.4502 | 0.06461 | 0.0373 | 22.4454
20 | 1.4545 | 0.06988 | 0.0359 | 20.8143

## 99. Re 8M Mach 0.10 (1)
BIGFOIL.COM POLAR EXPORT
TsAGI B 17.0% thick
TsAGI B 17.0% thick |  |  |  | Cl Max: | 1.516 | at alpha= | 15 | deg
JavaFoil+Calcfoil stall+Eppler ext transition |  |  |  | L/D Max: | 125.283 | at alpha= | 5.5 | deg
Re: | 8000000 |  |  | Cd Min: | 0.00614 | at alpha= | 4.5 | deg
Mach: | 0.1 |  |  | Cl=0 at alpha= | -0.76191 | deg
|  |  |  | @ Cl=0.1, Cd= | 0.0079032
|  |  |  | @ Cl=0.4, Cd= | 0.006311
|  |  |  | @ Cl=0.6, Cd= | 0.0062752
alpha (deg) | Cl | Cd | Cm | Cl/Cd
-18 | -0.889 | 0.12004 | 0.023 | -7.405
-17.5 | -0.911 | 0.11198 | 0.023 | -8.135
-17 | -0.932 | 0.10392 | 0.023 | -8.967
-16.5 | -0.952 | 0.0953 | 0.023 | -9.991
-16 | -0.971 | 0.0862 | 0.023 | -11.267
-15.5 | -0.99 | 0.0756 | 0.024 | -13.092
-15 | -1.011 | 0.06326 | 0.025 | -15.988
-14.5 | -1.05 | 0.0442 | 0.026 | -23.758
-14 | -1.123 | 0.02265 | 0.028 | -49.558
-13.5 | -1.143 | 0.01834 | 0.029 | -62.31
-13 | -1.145 | 0.01654 | 0.028 | -69.225
-12.5 | -1.138 | 0.01529 | 0.028 | -74.428
-12 | -1.125 | 0.01436 | 0.027 | -78.316
-11.5 | -1.105 | 0.01365 | 0.027 | -80.992
-11 | -1.08 | 0.01301 | 0.026 | -83.021
-10.5 | -1.05 | 0.01245 | 0.025 | -84.337
-10 | -1.017 | 0.01194 | 0.025 | -85.141
-9.5 | -0.979 | 0.00982 | 0.024 | -99.785
-9 | -0.939 | 0.01021 | 0.023 | -91.986
-8.5 | -0.895 | 0.00987 | 0.022 | -90.703
-8 | -0.848 | 0.0103 | 0.022 | -82.266
-7.5 | -0.798 | 0.00997 | 0.021 | -80.039
-7 | -0.746 | 0.00971 | 0.02 | -76.792
-6.5 | -0.692 | 0.01029 | 0.019 | -67.26
-6 | -0.636 | 0.01 | 0.019 | -63.617
-5.5 | -0.579 | 0.00977 | 0.018 | -59.288
-5 | -0.521 | 0.00955 | 0.017 | -54.535
-4.5 | -0.461 | 0.00901 | 0.016 | -51.225
-4 | -0.401 | 0.00881 | 0.015 | -45.565
-3.5 | -0.34 | 0.00934 | 0.014 | -36.436
-3 | -0.279 | 0.00913 | 0.013 | -30.546
-2.5 | -0.217 | 0.00896 | 0.013 | -24.208
-2 | -0.155 | 0.00883 | 0.012 | -17.525
-1.5 | -0.092 | 0.00866 | 0.011 | -10.653
-1 | -0.03 | 0.00854 | 0.01 | -3.467
-0.5 | 0.033 | 0.00841 | 0.009 | 3.938
0 | 0.096 | 0.00788 | 0.008 | 12.162
0.5 | 0.158 | 0.00824 | 0.007 | 19.229
1 | 0.221 | 0.00673 | 0.006 | 32.843
1.5 | 0.283 | 0.00662 | 0.005 | 42.83
2 | 0.346 | 0.00625 | 0.004 | 55.321
2.5 | 0.408 | 0.00632 | 0.003 | 64.573
3 | 0.47 | 0.0064 | 0.002 | 73.396
3.5 | 0.532 | 0.00615 | 0.001 | 86.49
4 | 0.594 | 0.00629 | 0 | 94.331
4.5 | 0.655 | 0.00614 | -0.001 | 106.691
5 | 0.716 | 0.00634 | -0.002 | 113.053
5.5 | 0.777 | 0.0062 | -0.003 | 125.283
6 | 0.838 | 0.00741 | -0.004 | 113.08
6.5 | 0.898 | 0.00765 | -0.005 | 117.288
7 | 0.957 | 0.00796 | -0.006 | 120.319
7.5 | 1.016 | 0.00831 | -0.007 | 122.254
8 | 1.074 | 0.00868 | -0.008 | 123.728
8.5 | 1.131 | 0.00912 | -0.009 | 123.899
9 | 1.185 | 0.00966 | -0.01 | 122.641
9.5 | 1.236 | 0.01032 | -0.011 | 119.761
10 | 1.284 | 0.01112 | -0.012 | 115.414
10.5 | 1.327 | 0.01216 | -0.013 | 109.15
11 | 1.365 | 0.01355 | -0.014 | 100.733
11.5 | 1.398 | 0.0154 | -0.015 | 90.734
12 | 1.427 | 0.01741 | -0.016 | 81.959
12.5 | 1.453 | 0.01917 | -0.017 | 75.817
13 | 1.475 | 0.02088 | -0.018 | 70.67
13.5 | 1.493 | 0.02264 | -0.019 | 65.962
14 | 1.506 | 0.02453 | -0.02 | 61.389
14.5 | 1.514 | 0.02663 | -0.021 | 56.83
15 | 1.516 | 0.02892 | -0.021 | 52.417
15.5 | 1.514 | 0.03123 | -0.022 | 48.474
16 | 1.506 | 0.03392 | -0.023 | 44.391
16.5 | 1.493 | 0.03673 | -0.024 | 40.657
17 | 1.476 | 0.0397 | -0.025 | 37.185
17.5 | 1.454 | 0.04298 | -0.026 | 33.843
18 | 1.429 | 0.04621 | -0.027 | 30.928
18.5 | 1.4 | 0.04994 | -0.028 | 28.036
19 | 1.368 | 0.05387 | -0.028 | 25.392
19.5 | 1.332 | 0.05823 | -0.029 | 22.884
20 | 1.295 | 0.06285 | -0.03 | 20.605

## 100. Re 8M Mach 0.10 (2)
BIGFOIL.COM POLAR EXPORT
TsAGI B 17.0% thick
TsAGI B 17.0% thick |  |  |  | Cl Max: | 1.4437 | at alpha= | 19 | deg
XFOIL ncrit=9 |  |  |  | L/D Max: | 153.289 | at alpha= | 8 | deg
Re: | 8000000 |  |  | Cd Min: | 0.07339 | at alpha= | 20 | deg
Mach: | 0.1 |  |  | Cl=0 at alpha= | -2.4242 | deg
|  |  |  | @ Cl=0.1, Cd= | 0.0059857
|  |  |  | @ Cl=0.4, Cd= | 0.0044841
|  |  |  | @ Cl=0.6, Cd= | 0.0046589
alpha (deg) | Cl | Cd | Cm | Cl/Cd
-20 | -1.5723 | 0.02909 | -0.0797 | -54.0495
-19.5 | -1.5622 | 0.02652 | -0.0764 | -58.9065
-19 | -1.5478 | 0.02446 | -0.0728 | -63.2788
-18.5 | -1.5322 | 0.0227 | -0.0686 | -67.4978
-18 | -1.514 | 0.02117 | -0.0642 | -71.5163
-17.5 | -1.495 | 0.01972 | -0.0596 | -75.8114
-17 | -1.4757 | 0.01835 | -0.0546 | -80.4196
-16.5 | -1.4325 | 0.01715 | -0.0539 | -83.5277
-16 | -1.3787 | 0.01612 | -0.0548 | -85.5273
-15.5 | -1.3478 | 0.01522 | -0.0507 | -88.5545
-15 | -1.2779 | 0.0145 | -0.0545 | -88.131
-14.5 | -1.2354 | 0.0138 | -0.0527 | -89.5217
-14 | -1.1896 | 0.01318 | -0.0513 | -90.258
-13.5 | -1.1424 | 0.01261 | -0.0501 | -90.5948
-13 | -1.0917 | 0.01215 | -0.0494 | -89.8519
-12.5 | -1.0402 | 0.01159 | -0.049 | -89.7498
-12 | -0.9828 | 0.01106 | -0.0497 | -88.8608
-11.5 | -0.9058 | 0.01061 | -0.0546 | -85.3723
-11 | -0.8369 | 0.01009 | -0.0577 | -82.9435
-10.5 | -0.7767 | 0.00971 | -0.0589 | -79.9897
-10 | -0.7214 | 0.00932 | -0.059 | -77.4034
-9.5 | -0.6688 | 0.00899 | -0.0585 | -74.3938
-9 | -0.6179 | 0.00868 | -0.0575 | -71.1866
-8.5 | -0.5679 | 0.00841 | -0.0563 | -67.5268
-8 | -0.5193 | 0.00815 | -0.0548 | -63.7178
-7.5 | -0.4715 | 0.00794 | -0.053 | -59.3829
-7 | -0.4248 | 0.00768 | -0.051 | -55.3125
-6.5 | -0.3785 | 0.00747 | -0.0489 | -50.6693
-6 | -0.3313 | 0.00731 | -0.0469 | -45.3215
-5.5 | -0.2842 | 0.00712 | -0.045 | -39.9157
-5 | -0.2373 | 0.00694 | -0.0429 | -34.1931
-4.5 | -0.1912 | 0.00678 | -0.0407 | -28.2006
-4 | -0.145 | 0.00663 | -0.0385 | -21.8703
-3.5 | -0.0991 | 0.00648 | -0.0363 | -15.2932
-3 | -0.0539 | 0.00637 | -0.0338 | -8.4615
-2.5 | -0.007 | 0.00624 | -0.0318 | -1.1218
-2 | 0.0392 | 0.00611 | -0.0296 | 6.4157
-1.5 | 0.0857 | 0.00602 | -0.0275 | 14.2359
-1 | 0.1316 | 0.00591 | -0.0253 | 22.2673
-0.5 | 0.1752 | 0.00579 | -0.0226 | 30.2591
0 | 0.2192 | 0.00565 | -0.02 | 38.7965
0.5 | 0.2618 | 0.00553 | -0.0171 | 47.3418
1.5 | 0.335 | 0.00497 | -0.0088 | 67.4044
2 | 0.3666 | 0.00468 | -0.0036 | 78.3333
2.5 | 0.4024 | 0.00447 | 0.0008 | 90.0224
3 | 0.4408 | 0.00444 | 0.0047 | 99.2793
3.5 | 0.4824 | 0.00444 | 0.0078 | 108.6486
4 | 0.5271 | 0.00448 | 0.0102 | 117.6562
4.5 | 0.5755 | 0.0046 | 0.0117 | 125.1087
5 | 0.6254 | 0.00472 | 0.0129 | 132.5
5.5 | 0.6825 | 0.00489 | 0.0123 | 139.5706
6 | 0.7344 | 0.00512 | 0.0129 | 143.4375
6.5 | 0.7838 | 0.00533 | 0.0139 | 147.0544
7 | 0.8407 | 0.00555 | 0.0133 | 151.4775
7.5 | 0.8853 | 0.00578 | 0.0153 | 153.1661
8 | 0.932 | 0.00608 | 0.0167 | 153.2895
8.5 | 0.9764 | 0.00657 | 0.0184 | 148.6149
9 | 1.0103 | 0.007 | 0.0224 | 144.3286
9.5 | 1.0586 | 0.0076 | 0.0229 | 139.2895
10 | 1.1008 | 0.00821 | 0.0247 | 134.0804
10.5 | 1.1286 | 0.00913 | 0.0289 | 123.6145
11 | 1.1529 | 0.01068 | 0.0326 | 107.9494
11.5 | 1.1947 | 0.01173 | 0.033 | 101.85
12 | 1.2273 | 0.01332 | 0.0343 | 92.1396
12.5 | 1.2606 | 0.0149 | 0.0352 | 84.604
13 | 1.2874 | 0.01685 | 0.0366 | 76.4036
13.5 | 1.3086 | 0.01902 | 0.0386 | 68.8013
14 | 1.3171 | 0.02148 | 0.0428 | 61.3175
14.5 | 1.3472 | 0.02374 | 0.0424 | 56.7481
15 | 1.3682 | 0.02665 | 0.0426 | 51.3396
15.5 | 1.3843 | 0.03005 | 0.0427 | 46.0666
16 | 1.405 | 0.0332 | 0.0424 | 42.3193
16.5 | 1.4174 | 0.03704 | 0.0423 | 38.2667
17 | 1.4266 | 0.04123 | 0.0422 | 34.601
17.5 | 1.43 | 0.04613 | 0.042 | 30.9993
18 | 1.4383 | 0.0507 | 0.0413 | 28.3688
18.5 | 1.4409 | 0.05598 | 0.0405 | 25.7395
19 | 1.4437 | 0.06125 | 0.0395 | 23.5706
19.5 | 1.4375 | 0.06762 | 0.0383 | 21.2585
20 | 1.4378 | 0.07339 | 0.0369 | 19.5912

## 101. Re 8M Mach 0.25 (1)
BIGFOIL.COM POLAR EXPORT
TsAGI B 17.0% thick
TsAGI B 17.0% thick |  |  |  | Cl Max: | 1.476 | at alpha= | 13.5 | deg
JavaFoil+Calcfoil stall+Eppler ext transition |  |  |  | L/D Max: | 122.584 | at alpha= | 8 | deg
Re: | 8000000 |  |  | Cd Min: | 0.00616 | at alpha= | 4 | deg
Mach: | 0.25 |  |  | Cl=0 at alpha= | -0.76562 | deg
|  |  |  | @ Cl=0.1, Cd= | 0.0080445
|  |  |  | @ Cl=0.4, Cd= | 0.0064503
|  |  |  | @ Cl=0.6, Cd= | 0.0061829
alpha (deg) | Cl | Cd | Cm | Cl/Cd
-16.5 | -0.668 | 0.12403 | 0.02 | -5.385
-16 | -0.716 | 0.11442 | 0.02 | -6.254
-15.5 | -0.757 | 0.10586 | 0.02 | -7.151
-15 | -0.795 | 0.09664 | 0.021 | -8.227
-14.5 | -0.83 | 0.08731 | 0.021 | -9.504
-14 | -0.862 | 0.07691 | 0.022 | -11.212
-13.5 | -0.893 | 0.06552 | 0.023 | -13.635
-13 | -0.934 | 0.04862 | 0.024 | -19.219
-12.5 | -1.036 | 0.02054 | 0.028 | -50.458
-12 | -1.061 | 0.01685 | 0.028 | -62.951
-11.5 | -1.063 | 0.01529 | 0.027 | -69.473
-11 | -1.052 | 0.01428 | 0.027 | -73.688
-10.5 | -1.034 | 0.01345 | 0.026 | -76.906
-10 | -1.01 | 0.01277 | 0.025 | -79.044
-9.5 | -0.98 | 0.01218 | 0.025 | -80.393
-9 | -0.944 | 0.00997 | 0.024 | -94.755
-8.5 | -0.904 | 0.01031 | 0.023 | -87.725
-8 | -0.86 | 0.00999 | 0.022 | -86.069
-7.5 | -0.811 | 0.01037 | 0.022 | -78.282
-7 | -0.76 | 0.01004 | 0.021 | -75.761
-6.5 | -0.707 | 0.00978 | 0.02 | -72.292
-6 | -0.651 | 0.00952 | 0.019 | -68.389
-5.5 | -0.593 | 0.00974 | 0.018 | -60.877
-5 | -0.534 | 0.0097 | 0.017 | -55.038
-4.5 | -0.473 | 0.0092 | 0.017 | -51.441
-4 | -0.412 | 0.009 | 0.016 | -45.745
-3.5 | -0.349 | 0.00882 | 0.015 | -39.579
-3 | -0.286 | 0.00866 | 0.014 | -33.07
-2.5 | -0.223 | 0.00913 | 0.013 | -24.389
-2 | -0.159 | 0.00901 | 0.012 | -17.636
-1.5 | -0.095 | 0.0089 | 0.011 | -10.648
-1 | -0.03 | 0.00835 | 0.01 | -3.638
-0.5 | 0.034 | 0.0082 | 0.009 | 4.15
0 | 0.098 | 0.00805 | 0.008 | 12.231
0.5 | 0.163 | 0.00787 | 0.007 | 20.688
1 | 0.227 | 0.00688 | 0.006 | 32.993
1.5 | 0.291 | 0.00641 | 0.005 | 45.44
2 | 0.355 | 0.00638 | 0.004 | 55.689
2.5 | 0.419 | 0.00648 | 0.003 | 64.606
3 | 0.483 | 0.00621 | 0.002 | 77.721
3.5 | 0.546 | 0.00632 | 0.001 | 86.42
4 | 0.609 | 0.00616 | 0 | 98.977
4.5 | 0.672 | 0.0063 | -0.001 | 106.691
5 | 0.735 | 0.0062 | -0.002 | 118.571
5.5 | 0.797 | 0.00717 | -0.003 | 111.247
6 | 0.859 | 0.00745 | -0.004 | 115.388
6.5 | 0.92 | 0.00776 | -0.005 | 118.648
7 | 0.981 | 0.00809 | -0.006 | 121.203
7.5 | 1.04 | 0.00849 | -0.007 | 122.481
8 | 1.099 | 0.00897 | -0.008 | 122.584
8.5 | 1.156 | 0.00949 | -0.009 | 121.774
9 | 1.211 | 0.01028 | -0.01 | 117.719
9.5 | 1.261 | 0.01107 | -0.011 | 113.926
10 | 1.308 | 0.01209 | -0.012 | 108.202
10.5 | 1.349 | 0.01338 | -0.013 | 100.868
11 | 1.384 | 0.01519 | -0.014 | 91.077
11.5 | 1.412 | 0.01749 | -0.015 | 80.738
12 | 1.436 | 0.01962 | -0.016 | 73.211
12.5 | 1.456 | 0.02172 | -0.017 | 67.04
13 | 1.469 | 0.02374 | -0.018 | 61.892
13.5 | 1.476 | 0.0259 | -0.019 | 56.987
14 | 1.475 | 0.02824 | -0.02 | 52.207
14.5 | 1.465 | 0.03085 | -0.021 | 47.502
15 | 1.447 | 0.03385 | -0.022 | 42.755
15.5 | 1.421 | 0.037 | -0.023 | 38.419
16 | 1.387 | 0.04037 | -0.024 | 34.361
16.5 | 1.345 | 0.04398 | -0.024 | 30.578
17 | 1.294 | 0.04801 | -0.025 | 26.955
17.5 | 1.236 | 0.05244 | -0.026 | 23.575
18 | 1.171 | 0.05731 | -0.027 | 20.439
18.5 | 1.1 | 0.06313 | -0.028 | 17.426

## 102. Re 8M Mach 0.25 (2)
BIGFOIL.COM POLAR EXPORT
TsAGI B 17.0% thick
TsAGI B 17.0% thick |  |  |  | Cl Max: | 1.3777 | at alpha= | 17 | deg
XFOIL ncrit=9 |  |  |  | L/D Max: | 152.261 | at alpha= | 8 | deg
Re: | 8000000 |  |  | Cd Min: | 0.09155 | at alpha= | 20 | deg
Mach: | 0.25 |  |  | Cl=0 at alpha= | -2.538 | deg
|  |  |  | @ Cl=0.1, Cd= | 0.0060853
|  |  |  | @ Cl=0.4, Cd= | 0.0046687
|  |  |  | @ Cl=0.6, Cd= | 0.0047197
alpha (deg) | Cl | Cd | Cm | Cl/Cd
-20 | -1.3869 | 0.05901 | -0.0886 | -23.5028
-19.5 | -1.4377 | 0.04662 | -0.0952 | -30.8387
-19 | -1.4659 | 0.03856 | -0.0966 | -38.0161
-18.5 | -1.4777 | 0.03314 | -0.0948 | -44.5896
-18 | -1.4809 | 0.02917 | -0.0911 | -50.7679
-17.5 | -1.4794 | 0.02593 | -0.0862 | -57.0536
-17 | -1.4682 | 0.02352 | -0.081 | -62.4235
-16.5 | -1.4469 | 0.0215 | -0.0764 | -67.2977
-16 | -1.398 | 0.01966 | -0.0759 | -71.1089
-15.5 | -1.3467 | 0.0179 | -0.0756 | -75.2346
-15 | -1.3061 | 0.01663 | -0.0726 | -78.5388
-14.5 | -1.2639 | 0.01567 | -0.0696 | -80.6573
-14 | -1.2187 | 0.01483 | -0.0668 | -82.178
-13.5 | -1.1727 | 0.014 | -0.0641 | -83.7643
-13 | -1.1245 | 0.01318 | -0.0618 | -85.3187
-12 | -1.0155 | 0.01193 | -0.0593 | -85.1215
-11.5 | -0.9523 | 0.01131 | -0.0598 | -84.1998
-11 | -0.87 | 0.01073 | -0.0643 | -81.0811
-10.5 | -0.8047 | 0.01021 | -0.0654 | -78.8149
-10 | -0.7436 | 0.00977 | -0.0656 | -76.1105
-9.5 | -0.6859 | 0.00939 | -0.0651 | -73.0458
-9 | -0.6321 | 0.00901 | -0.0639 | -70.1554
-8.5 | -0.5806 | 0.00866 | -0.0621 | -67.0439
-8 | -0.5286 | 0.0084 | -0.0605 | -62.9286
-7.5 | -0.4782 | 0.00812 | -0.0585 | -58.8916
-7 | -0.4285 | 0.00787 | -0.0564 | -54.4473
-6.5 | -0.3788 | 0.00765 | -0.0543 | -49.5163
-6 | -0.3307 | 0.00744 | -0.0519 | -44.4489
-5.5 | -0.2834 | 0.00724 | -0.0493 | -39.1436
-5 | -0.2346 | 0.00704 | -0.0471 | -33.3239
-4.5 | -0.1862 | 0.00687 | -0.0448 | -27.1033
-4 | -0.1385 | 0.00673 | -0.0425 | -20.5795
-3.5 | -0.0902 | 0.00657 | -0.0402 | -13.7291
-3 | -0.0426 | 0.00645 | -0.0378 | -6.6047
-2.5 | 0.0035 | 0.00634 | -0.0351 | 0.55205
-2 | 0.0507 | 0.00619 | -0.0326 | 8.1906
-1.5 | 0.098 | 0.00609 | -0.0302 | 16.092
-1 | 0.1448 | 0.00598 | -0.0278 | 24.214
-0.5 | 0.1907 | 0.00584 | -0.0251 | 32.6541
0 | 0.2344 | 0.00573 | -0.0221 | 40.9075
0.5 | 0.2789 | 0.00559 | -0.0191 | 49.8927
1 | 0.3149 | 0.00531 | -0.0145 | 59.3032
1.5 | 0.3512 | 0.00504 | -0.0098 | 69.6825
2.5 | 0.4156 | 0.00455 | 0.0014 | 91.3407
3 | 0.4543 | 0.00449 | 0.0056 | 101.1804
3.5 | 0.4955 | 0.00453 | 0.0093 | 109.3819
4 | 0.5417 | 0.00457 | 0.0119 | 118.5339
4.5 | 0.5917 | 0.00469 | 0.0136 | 126.162
5 | 0.642 | 0.00487 | 0.0151 | 131.8275
5.5 | 0.7013 | 0.00503 | 0.0146 | 139.4235
6 | 0.7544 | 0.00525 | 0.0155 | 143.6952
6.5 | 0.8024 | 0.00548 | 0.0174 | 146.4234
7 | 0.8562 | 0.00571 | 0.018 | 149.9475
7.5 | 0.9017 | 0.00593 | 0.0205 | 152.0573
8 | 0.9562 | 0.00628 | 0.0208 | 152.2611
8.5 | 0.999 | 0.00675 | 0.0235 | 148
9 | 1.0399 | 0.00725 | 0.0264 | 143.4345
9.5 | 1.0849 | 0.00796 | 0.0282 | 136.294
10 | 1.1275 | 0.00866 | 0.0304 | 130.1963
10.5 | 1.1522 | 0.00978 | 0.0354 | 117.8119
11 | 1.1761 | 0.01186 | 0.0384 | 99.1653
11.5 | 1.2168 | 0.01325 | 0.0391 | 91.834
12 | 1.244 | 0.01549 | 0.0407 | 80.3099
12.5 | 1.2714 | 0.01776 | 0.042 | 71.5878
13 | 1.2907 | 0.02055 | 0.0438 | 62.8078
13.5 | 1.2921 | 0.02337 | 0.0494 | 55.2888
14 | 1.3129 | 0.02667 | 0.0495 | 49.2276
14.5 | 1.3349 | 0.02989 | 0.0495 | 44.6604
15 | 1.3492 | 0.03378 | 0.0497 | 39.9408
15.5 | 1.3561 | 0.03849 | 0.0497 | 35.2325
16 | 1.3705 | 0.0425 | 0.0496 | 32.2471
16.5 | 1.377 | 0.04735 | 0.0493 | 29.0813
17 | 1.3777 | 0.05279 | 0.0491 | 26.0977
17.5 | 1.3742 | 0.05892 | 0.0483 | 23.3232
18 | 1.3773 | 0.06448 | 0.0472 | 21.3601
18.5 | 1.3703 | 0.07123 | 0.046 | 19.2377
19 | 1.3671 | 0.07764 | 0.0445 | 17.6082
19.5 | 1.3615 | 0.08452 | 0.0427 | 16.1086
20 | 1.3552 | 0.09155 | 0.0406 | 14.8028

## 103. Re 8M Mach 0.50 (1)
BIGFOIL.COM POLAR EXPORT
TsAGI B 17.0% thick
TsAGI B 17.0% thick |  |  |  | Cl Max: | 1.402 | at alpha= | 10.5 | deg
JavaFoil+Calcfoil stall+Eppler ext transition |  |  |  | L/D Max: | 107.743 | at alpha= | 6.5 | deg
Re: | 8000000 |  |  | Cd Min: | 0.006 | at alpha= | 1.5 | deg
Mach: | 0.5 |  |  | Cl=0 at alpha= | -0.76389 | deg
|  |  |  | @ Cl=0.1, Cd= | 0.0076411
|  |  |  | @ Cl=0.4, Cd= | 0.0060673
|  |  |  | @ Cl=0.6, Cd= | 0.006929
alpha (deg) | Cl | Cd | Cm | Cl/Cd
-20 | -1.081 | 0.15136 | 0.026 | -7.14
-19.5 | -1.051 | 0.14141 | 0.025 | -7.429
-19 | -1.025 | 0.13144 | 0.025 | -7.801
-18.5 | -0.994 | 0.13852 | 0.024 | -7.179
-18 | -0.969 | 0.12622 | 0.024 | -7.679
-17.5 | -0.948 | 0.11404 | 0.025 | -8.313
-17 | -0.913 | 0.12096 | 0.023 | -7.547
-16.5 | -0.893 | 0.10675 | 0.024 | -8.367
-16 | -0.856 | 0.11649 | 0.021 | -7.347
-15.5 | -0.836 | 0.10104 | 0.023 | -8.274
-15 | -0.801 | 0.10979 | 0.02 | -7.291
-14.5 | -0.777 | 0.09585 | 0.021 | -8.111
-14 | -0.768 | 0.07547 | 0.025 | -10.18
-13.5 | -0.721 | 0.08947 | 0.02 | -8.055
-13 | -0.714 | 0.06782 | 0.024 | -10.521
-12.5 | -0.668 | 0.07951 | 0.02 | -8.397
-12 | -0.634 | 0.08346 | 0.018 | -7.595
-11.5 | -0.615 | 0.0694 | 0.02 | -8.863
-11 | -0.578 | 0.07489 | 0.017 | -7.717
-10.5 | -0.573 | 0.0518 | 0.022 | -11.072
-10 | -0.533 | 0.05805 | 0.019 | -9.173
-9.5 | -0.5 | 0.05933 | 0.017 | -8.42
-9 | -0.472 | 0.05613 | 0.017 | -8.403
-8.5 | -0.453 | 0.04545 | 0.019 | -9.977
-8 | -0.771 | 0.01447 | 0.025 | -53.262
-7.5 | -0.802 | 0.01285 | 0.024 | -62.383
-7 | -0.786 | 0.01191 | 0.023 | -66.043
-6.5 | -0.751 | 0.00953 | 0.022 | -78.772
-6 | -0.702 | 0.00977 | 0.021 | -71.849
-5.5 | -0.647 | 0.0094 | 0.02 | -68.834
-5 | -0.586 | 0.00911 | 0.019 | -64.408
-4.5 | -0.522 | 0.00952 | 0.018 | -54.88
-4 | -0.456 | 0.00893 | 0.017 | -51.102
-3.5 | -0.388 | 0.00866 | 0.016 | -44.765
-3 | -0.318 | 0.00848 | 0.015 | -37.549
-2.5 | -0.248 | 0.00894 | 0.014 | -27.765
-2 | -0.177 | 0.00875 | 0.013 | -20.248
-1.5 | -0.106 | 0.00823 | 0.012 | -12.836
-1 | -0.034 | 0.00813 | 0.011 | -4.171
-0.5 | 0.038 | 0.00802 | 0.01 | 4.736
0 | 0.11 | 0.00758 | 0.009 | 14.482
0.5 | 0.181 | 0.00747 | 0.008 | 24.282
1 | 0.253 | 0.00635 | 0.007 | 39.857
1.5 | 0.324 | 0.006 | 0.006 | 54.091
2 | 0.395 | 0.00603 | 0.005 | 65.528
2.5 | 0.466 | 0.00656 | 0.004 | 71.04
3 | 0.537 | 0.00674 | 0.003 | 79.649
3.5 | 0.607 | 0.00695 | 0.001 | 87.285
4 | 0.676 | 0.00719 | 0 | 94.072
4.5 | 0.745 | 0.00748 | -0.001 | 99.698
5 | 0.814 | 0.00802 | -0.002 | 101.434
5.5 | 0.881 | 0.00842 | -0.003 | 104.644
6 | 0.947 | 0.00887 | -0.004 | 106.73
6.5 | 1.012 | 0.00939 | -0.006 | 107.743
7 | 1.076 | 0.01003 | -0.007 | 107.259
7.5 | 1.138 | 0.01079 | -0.008 | 105.382
8 | 1.198 | 0.01172 | -0.009 | 102.206
8.5 | 1.256 | 0.01285 | -0.01 | 97.744
9 | 1.308 | 0.01427 | -0.011 | 91.713
9.5 | 1.353 | 0.01608 | -0.012 | 84.123
10 | 1.387 | 0.01868 | -0.013 | 74.212
10.5 | 1.402 | 0.02306 | -0.014 | 60.776
11 | 1.393 | 0.02744 | -0.015 | 50.758
11.5 | 1.342 | 0.03178 | -0.016 | 42.229
12 | 1.151 | 0.03805 | -0.017 | 30.26
12.5 | 0.847 | 0.04209 | -0.018 | 20.119
13 | 0.876 | 0.04485 | -0.019 | 19.522
13.5 | 0.902 | 0.05028 | -0.02 | 17.931
14 | 0.926 | 0.05681 | -0.021 | 16.299
14.5 | 0.958 | 0.05609 | -0.022 | 17.088
15 | 0.985 | 0.06095 | -0.023 | 16.158
15.5 | 1.011 | 0.06612 | -0.024 | 15.286

## 104. Re 8M Mach 0.50 (2)
BIGFOIL.COM POLAR EXPORT
TsAGI B 17.0% thick
TsAGI B 17.0% thick |  |  |  | Cl Max: | 1.2851 | at alpha= | 11.5 | deg
XFOIL ncrit=9 |  |  |  | L/D Max: | 141.32 | at alpha= | 7 | deg
Re: | 8000000 |  |  | Cd Min: | 0.11446 | at alpha= | -15.5 | deg
Mach: | 0.5 |  |  | Cl=0 at alpha= | -2.9904 | deg
|  |  |  | @ Cl=0.1, Cd= | 0.0065993
|  |  |  | @ Cl=0.4, Cd= | 0.0055776
|  |  |  | @ Cl=0.6, Cd= | 0.005051
alpha (deg) | Cl | Cd | Cm | Cl/Cd
-15.5 | -0.5975 | 0.11446 | -0.0681 | -5.2202
-15 | -0.6169 | 0.10351 | -0.0755 | -5.9598
-14.5 | -0.6465 | 0.09196 | -0.0836 | -7.0302
-14 | -0.6744 | 0.08104 | -0.091 | -8.3218
-13.5 | -0.7026 | 0.07032 | -0.0982 | -9.9915
-13 | -0.7321 | 0.05925 | -0.1053 | -12.3561
-12.5 | -0.7578 | 0.04574 | -0.1165 | -16.5676
-12 | -0.7895 | 0.03555 | -0.123 | -22.2082
-11.5 | -0.8296 | 0.02778 | -0.1221 | -29.8632
-11 | -0.8652 | 0.02173 | -0.1156 | -39.8159
-10.5 | -0.8824 | 0.01671 | -0.1068 | -52.8067
-10 | -0.8445 | 0.0129 | -0.1015 | -65.4651
-9.5 | -0.7774 | 0.01153 | -0.0975 | -67.4241
-9 | -0.7085 | 0.01068 | -0.0939 | -66.339
-8.5 | -0.6415 | 0.01007 | -0.0904 | -63.7041
-8 | -0.5761 | 0.00955 | -0.087 | -60.3246
-7.5 | -0.5124 | 0.00912 | -0.0837 | -56.1842
-7 | -0.4514 | 0.00876 | -0.0802 | -51.5297
-6.5 | -0.3921 | 0.00841 | -0.0766 | -46.6231
-6 | -0.3336 | 0.0081 | -0.0732 | -41.1852
-5.5 | -0.2765 | 0.00783 | -0.0697 | -35.3129
-5 | -0.2202 | 0.00759 | -0.0663 | -29.0119
-4.5 | -0.1652 | 0.00737 | -0.0627 | -22.4152
-4 | -0.1102 | 0.0072 | -0.0594 | -15.3056
-3.5 | -0.0549 | 0.00701 | -0.0562 | -7.8317
-3 | -0.001 | 0.00686 | -0.0529 | -0.14577
-2 | 0.1036 | 0.00659 | -0.0459 | 15.7208
-1.5 | 0.157 | 0.00649 | -0.0427 | 24.1911
-1 | 0.2085 | 0.00637 | -0.0393 | 32.7316
-0.5 | 0.2591 | 0.00625 | -0.0356 | 41.456
0 | 0.3052 | 0.00613 | -0.0311 | 49.7879
0.5 | 0.3506 | 0.00597 | -0.0265 | 58.727
1 | 0.3861 | 0.00569 | -0.0198 | 67.8559
1.5 | 0.4195 | 0.00542 | -0.0127 | 77.3985
2 | 0.4393 | 0.00503 | -0.0026 | 87.336
2.5 | 0.4695 | 0.00491 | 0.0055 | 95.6212
3 | 0.4996 | 0.00484 | 0.0137 | 103.2231
3.5 | 0.5384 | 0.00493 | 0.0199 | 109.2089
4 | 0.5877 | 0.00501 | 0.024 | 117.3054
4.5 | 0.6417 | 0.00519 | 0.027 | 123.6416
5 | 0.6995 | 0.0054 | 0.0292 | 129.537
5.5 | 0.7608 | 0.00564 | 0.0307 | 134.8936
6 | 0.8158 | 0.00593 | 0.0336 | 137.5717
6.5 | 0.8776 | 0.00627 | 0.035 | 139.9681
7 | 0.9313 | 0.00659 | 0.0382 | 141.3202
7.5 | 0.9948 | 0.00708 | 0.0393 | 140.5085
8 | 1.039 | 0.00768 | 0.0442 | 135.2865
8.5 | 1.0992 | 0.00845 | 0.0455 | 130.0828
9 | 1.1501 | 0.00955 | 0.0482 | 120.4293
9.5 | 1.1955 | 0.0108 | 0.0516 | 110.6944
10 | 1.2306 | 0.01261 | 0.0556 | 97.5892
10.5 | 1.2664 | 0.01529 | 0.0575 | 82.8254
11.5 | 1.2851 | 0.02406 | 0.0622 | 53.4123
12 | 1.2683 | 0.03021 | 0.0647 | 41.9828
12.5 | 1.2721 | 0.03522 | 0.0665 | 36.1187
13 | 1.2528 | 0.04182 | 0.0684 | 29.957
13.5 | 1.228 | 0.04716 | 0.0745 | 26.039
14.5 | 1.2184 | 0.06011 | 0.0739 | 20.2695
15 | 1.2064 | 0.06734 | 0.0731 | 17.9151
15.5 | 1.1957 | 0.07473 | 0.0719 | 16.0003
16 | 1.1884 | 0.08209 | 0.0703 | 14.4768
16.5 | 1.1807 | 0.08967 | 0.0683 | 13.1672

## 105. Re 10M Mach 0.00 (1)
BIGFOIL.COM POLAR EXPORT
TsAGI B 17.0% thick
TsAGI B 17.0% thick |  |  |  | Cl Max: | 1.528 | at alpha= | 15.5 | deg
JavaFoil+Calcfoil stall+Eppler ext transition |  |  |  | L/D Max: | 127.113 | at alpha= | 6 | deg
Re: | 10000000 |  |  | Cd Min: | 0.00626 | at alpha= | 4 | deg
Mach: | 0 |  |  | Cl=0 at alpha= | -0.76613 | deg
|  |  |  | @ Cl=0.1, Cd= | 0.0087211
|  |  |  | @ Cl=0.4, Cd= | 0.0063907
|  |  |  | @ Cl=0.6, Cd= | 0.0062851
alpha (deg) | Cl | Cd | Cm | Cl/Cd
-18.5 | -0.916 | 0.12014 | 0.023 | -7.623
-18 | -0.936 | 0.11204 | 0.023 | -8.353
-17.5 | -0.955 | 0.10408 | 0.023 | -9.176
-17 | -0.974 | 0.0958 | 0.024 | -10.162
-16.5 | -0.992 | 0.08653 | 0.024 | -11.468
-16 | -1.011 | 0.07629 | 0.024 | -13.253
-15.5 | -1.035 | 0.06239 | 0.025 | -16.584
-15 | -1.076 | 0.04234 | 0.027 | -25.412
-14.5 | -1.141 | 0.02286 | 0.029 | -49.933
-14 | -1.161 | 0.01852 | 0.029 | -62.706
-13.5 | -1.165 | 0.01658 | 0.029 | -70.252
-13 | -1.16 | 0.01536 | 0.028 | -75.528
-12.5 | -1.149 | 0.01438 | 0.028 | -79.914
-12 | -1.132 | 0.01363 | 0.027 | -83.071
-11.5 | -1.11 | 0.01299 | 0.027 | -85.437
-11 | -1.083 | 0.01241 | 0.026 | -87.232
-10.5 | -1.052 | 0.01193 | 0.025 | -88.182
-10 | -1.017 | 0.00976 | 0.025 | -104.194
-9.5 | -0.979 | 0.01012 | 0.024 | -96.679
-9 | -0.937 | 0.00982 | 0.023 | -95.455
-8.5 | -0.893 | 0.01024 | 0.022 | -87.182
-8 | -0.845 | 0.00992 | 0.022 | -85.227
-7.5 | -0.795 | 0.00965 | 0.021 | -82.405
-7 | -0.743 | 0.01019 | 0.02 | -72.947
-6.5 | -0.689 | 0.00989 | 0.019 | -69.704
-6 | -0.634 | 0.00968 | 0.019 | -65.498
-5.5 | -0.577 | 0.00946 | 0.018 | -60.985
-5 | -0.519 | 0.00926 | 0.017 | -56.016
-4.5 | -0.459 | 0.00981 | 0.016 | -46.826
-4 | -0.399 | 0.00966 | 0.015 | -41.324
-3.5 | -0.339 | 0.00904 | 0.014 | -37.45
-3 | -0.277 | 0.0089 | 0.013 | -31.182
-2.5 | -0.216 | 0.00875 | 0.013 | -24.672
-2 | -0.154 | 0.00863 | 0.012 | -17.839
-1.5 | -0.092 | 0.00848 | 0.011 | -10.822
-1 | -0.029 | 0.00838 | 0.01 | -3.515
-0.5 | 0.033 | 0.00891 | 0.009 | 3.701
0 | 0.095 | 0.00876 | 0.008 | 10.892
0.5 | 0.158 | 0.00827 | 0.007 | 19.067
1 | 0.22 | 0.00806 | 0.006 | 27.268
1.5 | 0.282 | 0.007 | 0.005 | 40.294
2 | 0.344 | 0.00677 | 0.004 | 50.808
2.5 | 0.406 | 0.00635 | 0.003 | 63.962
3 | 0.468 | 0.00642 | 0.002 | 72.819
3.5 | 0.529 | 0.00651 | 0.001 | 81.335
4 | 0.591 | 0.00626 | 0 | 94.321
4.5 | 0.652 | 0.00643 | -0.001 | 101.485
5 | 0.713 | 0.00628 | -0.002 | 113.553
5.5 | 0.774 | 0.00644 | -0.003 | 120.187
6 | 0.834 | 0.00656 | -0.004 | 127.113
6.5 | 0.894 | 0.00757 | -0.005 | 118.085
7 | 0.953 | 0.00786 | -0.006 | 121.324
7.5 | 1.012 | 0.00819 | -0.007 | 123.52
8 | 1.07 | 0.00855 | -0.008 | 125.08
8.5 | 1.126 | 0.00898 | -0.009 | 125.394
9 | 1.181 | 0.00951 | -0.01 | 124.169
9.5 | 1.232 | 0.01016 | -0.011 | 121.226
10 | 1.28 | 0.01095 | -0.012 | 116.896
10.5 | 1.323 | 0.01199 | -0.013 | 110.371
11 | 1.362 | 0.01337 | -0.014 | 101.867
11.5 | 1.396 | 0.01498 | -0.015 | 93.166
12 | 1.427 | 0.01658 | -0.016 | 86.068
12.5 | 1.455 | 0.01806 | -0.017 | 80.544
13 | 1.478 | 0.01955 | -0.018 | 75.603
13.5 | 1.498 | 0.02118 | -0.019 | 70.704
14 | 1.512 | 0.02295 | -0.02 | 65.902
14.5 | 1.522 | 0.02487 | -0.021 | 61.209
15 | 1.527 | 0.02693 | -0.021 | 56.712
15.5 | 1.528 | 0.02903 | -0.022 | 52.637
16 | 1.524 | 0.03146 | -0.023 | 48.428
16.5 | 1.515 | 0.03399 | -0.024 | 44.561
17 | 1.501 | 0.03671 | -0.025 | 40.903
17.5 | 1.484 | 0.0396 | -0.026 | 37.482
18 | 1.463 | 0.04272 | -0.027 | 34.251
18.5 | 1.439 | 0.04611 | -0.028 | 31.196
19 | 1.411 | 0.04979 | -0.028 | 28.335
19.5 | 1.381 | 0.05363 | -0.029 | 25.745
20 | 1.348 | 0.05783 | -0.03 | 23.31

## 106. Re 10M Mach 0.00 (2)
BIGFOIL.COM POLAR EXPORT
TsAGI B 17.0% thick
TsAGI B 17.0% thick |  |  |  | Cl Max: | 1.4689 | at alpha= | 19 | deg
XFOIL ncrit=9 |  |  |  | L/D Max: | 157.815 | at alpha= | 7.5 | deg
Re: | 10000000 |  |  | Cd Min: | 0.06626 | at alpha= | 20 | deg
Mach: | 0 |  |  | Cl=0 at alpha= | -2.3696 | deg
|  |  |  | @ Cl=0.1, Cd= | 0.0058208
|  |  |  | @ Cl=0.4, Cd= | 0.0047886
|  |  |  | @ Cl=0.6, Cd= | 0.0044972
alpha (deg) | Cl | Cd | Cm | Cl/Cd
-20 | -1.6096 | 0.02519 | -0.0725 | -63.8984
-19.5 | -1.5965 | 0.02327 | -0.0686 | -68.6076
-19 | -1.5799 | 0.02169 | -0.0645 | -72.84
-18.5 | -1.5601 | 0.02034 | -0.0604 | -76.7011
-18 | -1.5381 | 0.01912 | -0.0562 | -80.4446
-17.5 | -1.51 | 0.01803 | -0.0529 | -83.7493
-17 | -1.4641 | 0.01673 | -0.0532 | -87.5134
-16.5 | -1.4182 | 0.01569 | -0.053 | -90.3888
-16 | -1.3623 | 0.01479 | -0.0545 | -92.1095
-15.5 | -1.3267 | 0.0142 | -0.0514 | -93.4296
-15 | -1.2832 | 0.01365 | -0.0499 | -94.0073
-14.5 | -1.2384 | 0.01308 | -0.0486 | -94.6789
-14 | -1.1933 | 0.01249 | -0.0473 | -95.5404
-13.5 | -1.1459 | 0.01195 | -0.0463 | -95.8912
-13 | -1.0943 | 0.01151 | -0.046 | -95.0738
-12.5 | -1.0408 | 0.01106 | -0.0461 | -94.1049
-12 | -0.9832 | 0.01053 | -0.0471 | -93.3713
-11.5 | -0.8992 | 0.01008 | -0.0538 | -89.2063
-11 | -0.8352 | 0.00965 | -0.056 | -86.5492
-10.5 | -0.7765 | 0.00927 | -0.0571 | -83.7648
-10 | -0.7223 | 0.00895 | -0.0571 | -80.7039
-9.5 | -0.6702 | 0.00863 | -0.0566 | -77.6593
-9 | -0.6194 | 0.00837 | -0.0557 | -74.0024
-8.5 | -0.5707 | 0.00808 | -0.0544 | -70.6312
-8 | -0.5223 | 0.00788 | -0.0529 | -66.2817
-7.5 | -0.4757 | 0.00763 | -0.051 | -62.346
-7 | -0.4296 | 0.0074 | -0.049 | -58.0541
-6.5 | -0.3824 | 0.00724 | -0.0472 | -52.8177
-6 | -0.3355 | 0.00705 | -0.0453 | -47.5887
-5.5 | -0.2889 | 0.00686 | -0.0433 | -42.1137
-5 | -0.2426 | 0.00671 | -0.0412 | -36.155
-4.5 | -0.1965 | 0.00656 | -0.0391 | -29.9543
-4 | -0.1506 | 0.00643 | -0.0369 | -23.4215
-3.5 | -0.1057 | 0.00629 | -0.0345 | -16.8045
-3 | -0.0585 | 0.00618 | -0.0326 | -9.466
-2.5 | -0.0121 | 0.00605 | -0.0306 | -2
-2 | 0.0343 | 0.00595 | -0.0285 | 5.7647
-1.5 | 0.0812 | 0.00585 | -0.0265 | 13.8803
-1 | 0.1263 | 0.00578 | -0.0242 | 21.8512
-0.5 | 0.1718 | 0.00568 | -0.022 | 30.2465
0 | 0.2158 | 0.00557 | -0.0194 | 38.7433
0.5 | 0.2588 | 0.00549 | -0.0167 | 47.1403
1 | 0.3011 | 0.00533 | -0.0138 | 56.4916
1.5 | 0.3384 | 0.00512 | -0.0099 | 66.0938
2 | 0.3782 | 0.00491 | -0.0066 | 77.0265
3 | 0.4536 | 0.00449 | 0.0011 | 101.0245
3.5 | 0.4964 | 0.00443 | 0.0038 | 112.0542
4 | 0.536 | 0.00443 | 0.0073 | 120.9932
4.5 | 0.582 | 0.00446 | 0.0093 | 130.4933
5 | 0.6304 | 0.00456 | 0.0107 | 138.2456
5.5 | 0.6806 | 0.00475 | 0.0116 | 143.2842
6 | 0.7346 | 0.00494 | 0.0115 | 148.7045
6.5 | 0.7881 | 0.00511 | 0.0116 | 154.227
7 | 0.8357 | 0.00536 | 0.0129 | 155.9142
7.5 | 0.8885 | 0.00563 | 0.0129 | 157.8153
8 | 0.9297 | 0.00592 | 0.0155 | 157.0439
8.5 | 0.9712 | 0.00641 | 0.0177 | 151.5133
9 | 1.0073 | 0.00696 | 0.021 | 144.727
9.5 | 1.0484 | 0.0074 | 0.0231 | 141.6757
10 | 1.0886 | 0.00808 | 0.0251 | 134.7277
10.5 | 1.1177 | 0.00897 | 0.029 | 124.6042
11 | 1.1404 | 0.01033 | 0.0332 | 110.3969
11.5 | 1.1839 | 0.01119 | 0.0336 | 105.7998
12 | 1.2168 | 0.01264 | 0.0349 | 96.2658
12.5 | 1.2511 | 0.01405 | 0.0358 | 89.0463
13 | 1.2817 | 0.01568 | 0.037 | 81.7411
13.5 | 1.3094 | 0.01742 | 0.0384 | 75.1665
14 | 1.3115 | 0.01969 | 0.0443 | 66.6074
14.5 | 1.3446 | 0.02157 | 0.0439 | 62.3366
15 | 1.3693 | 0.02408 | 0.044 | 56.8646
15.5 | 1.3871 | 0.02723 | 0.0441 | 50.9401
16 | 1.4115 | 0.0299 | 0.0438 | 47.2074
16.5 | 1.4291 | 0.03314 | 0.0437 | 43.1231
17 | 1.4414 | 0.03696 | 0.0436 | 38.9989
17.5 | 1.4481 | 0.04142 | 0.0433 | 34.9614
18 | 1.4592 | 0.04551 | 0.0428 | 32.0633
18.5 | 1.4624 | 0.05038 | 0.0424 | 29.0274
19 | 1.4689 | 0.055 | 0.0417 | 26.7073
19.5 | 1.4622 | 0.06106 | 0.041 | 23.9469
20 | 1.4645 | 0.06626 | 0.0401 | 22.1023

## 107. Re 10M Mach 0.10 (1)
BIGFOIL.COM POLAR EXPORT
TsAGI B 17.0% thick
TsAGI B 17.0% thick |  |  |  | Cl Max: | 1.519 | at alpha= | 15 | deg
JavaFoil+Calcfoil stall+Eppler ext transition |  |  |  | L/D Max: | 124.568 | at alpha= | 8 | deg
Re: | 10000000 |  |  | Cd Min: | 0.0063 | at alpha= | 4 | deg
Mach: | 0.1 |  |  | Cl=0 at alpha= | -0.76191 | deg
|  |  |  | @ Cl=0.1, Cd= | 0.008391
|  |  |  | @ Cl=0.4, Cd= | 0.0064429
|  |  |  | @ Cl=0.6, Cd= | 0.0063148
alpha (deg) | Cl | Cd | Cm | Cl/Cd
-18.5 | -0.867 | 0.12588 | 0.023 | -6.888
-18 | -0.891 | 0.11744 | 0.023 | -7.583
-17.5 | -0.913 | 0.10928 | 0.023 | -8.355
-17 | -0.934 | 0.10109 | 0.023 | -9.242
-16.5 | -0.955 | 0.09218 | 0.023 | -10.363
-16 | -0.975 | 0.08294 | 0.024 | -11.758
-15.5 | -0.995 | 0.0721 | 0.024 | -13.801
-15 | -1.023 | 0.05674 | 0.025 | -18.028
-14.5 | -1.082 | 0.03274 | 0.028 | -33.058
-14 | -1.134 | 0.02032 | 0.029 | -55.803
-13.5 | -1.147 | 0.01733 | 0.029 | -66.201
-13 | -1.147 | 0.01585 | 0.028 | -72.382
-12.5 | -1.14 | 0.01475 | 0.028 | -77.238
-12 | -1.126 | 0.01389 | 0.027 | -81.013
-11.5 | -1.106 | 0.01317 | 0.027 | -83.973
-11 | -1.08 | 0.01261 | 0.026 | -85.692
-10.5 | -1.051 | 0.01208 | 0.025 | -86.98
-10 | -1.017 | 0.00986 | 0.025 | -103.134
-9.5 | -0.98 | 0.01025 | 0.024 | -95.624
-9 | -0.939 | 0.00988 | 0.023 | -95.01
-8.5 | -0.895 | 0.01031 | 0.022 | -86.777
-8 | -0.848 | 0.00996 | 0.022 | -85.08
-7.5 | -0.798 | 0.00967 | 0.021 | -82.481
-7 | -0.746 | 0.01024 | 0.02 | -72.833
-6.5 | -0.692 | 0.00997 | 0.019 | -69.413
-6 | -0.636 | 0.00976 | 0.019 | -65.198
-5.5 | -0.579 | 0.00949 | 0.018 | -61.02
-5 | -0.521 | 0.00931 | 0.017 | -55.979
-4.5 | -0.461 | 0.00916 | 0.016 | -50.37
-4 | -0.401 | 0.00966 | 0.015 | -41.523
-3.5 | -0.34 | 0.00909 | 0.014 | -37.43
-3 | -0.279 | 0.00889 | 0.014 | -31.358
-2.5 | -0.217 | 0.00876 | 0.013 | -24.775
-2 | -0.155 | 0.00864 | 0.012 | -17.912
-1.5 | -0.092 | 0.00851 | 0.011 | -10.836
-1 | -0.03 | 0.00841 | 0.01 | -3.521
-0.5 | 0.033 | 0.00898 | 0.009 | 3.692
0 | 0.096 | 0.0084 | 0.008 | 11.403
0.5 | 0.158 | 0.00826 | 0.007 | 19.186
1 | 0.221 | 0.00806 | 0.006 | 27.405
1.5 | 0.283 | 0.00698 | 0.005 | 40.6
2 | 0.346 | 0.0068 | 0.004 | 50.84
2.5 | 0.408 | 0.00639 | 0.003 | 63.838
3 | 0.47 | 0.00644 | 0.002 | 73.001
3.5 | 0.532 | 0.00655 | 0.001 | 81.189
4 | 0.594 | 0.0063 | 0 | 94.317
4.5 | 0.655 | 0.00645 | -0.001 | 101.516
5 | 0.716 | 0.0063 | -0.002 | 113.777
5.5 | 0.777 | 0.00673 | -0.003 | 115.554
6 | 0.838 | 0.00738 | -0.004 | 113.52
6.5 | 0.898 | 0.00762 | -0.005 | 117.783
7 | 0.958 | 0.0079 | -0.006 | 121.133
7.5 | 1.016 | 0.00825 | -0.007 | 123.258
8 | 1.074 | 0.00862 | -0.008 | 124.568
8.5 | 1.131 | 0.00908 | -0.009 | 124.564
9 | 1.186 | 0.00961 | -0.01 | 123.392
9.5 | 1.237 | 0.01028 | -0.011 | 120.281
10 | 1.285 | 0.0111 | -0.012 | 115.727
10.5 | 1.328 | 0.01218 | -0.013 | 108.985
11 | 1.365 | 0.01364 | -0.014 | 100.105
11.5 | 1.399 | 0.01532 | -0.015 | 91.287
12 | 1.429 | 0.01692 | -0.016 | 84.489
12.5 | 1.456 | 0.01845 | -0.017 | 78.901
13 | 1.479 | 0.02005 | -0.018 | 73.752
13.5 | 1.496 | 0.02168 | -0.019 | 69.018
14 | 1.509 | 0.0235 | -0.02 | 64.237
14.5 | 1.517 | 0.02553 | -0.021 | 59.407
15 | 1.519 | 0.02765 | -0.022 | 54.959
15.5 | 1.517 | 0.02989 | -0.022 | 50.756
16 | 1.509 | 0.03244 | -0.023 | 46.532
16.5 | 1.497 | 0.03506 | -0.024 | 42.698
17 | 1.48 | 0.03793 | -0.025 | 39.012
17.5 | 1.458 | 0.04106 | -0.026 | 35.51
18 | 1.433 | 0.04417 | -0.027 | 32.434
18.5 | 1.403 | 0.04776 | -0.028 | 29.381
19 | 1.371 | 0.05155 | -0.028 | 26.594
19.5 | 1.336 | 0.05577 | -0.029 | 23.951
20 | 1.298 | 0.06021 | -0.03 | 21.56

## 108. Re 10M Mach 0.10 (2)
BIGFOIL.COM POLAR EXPORT
TsAGI B 17.0% thick
TsAGI B 17.0% thick |  |  |  | Cl Max: | 1.4534 | at alpha= | 19 | deg
XFOIL ncrit=9 |  |  |  | L/D Max: | 157.823 | at alpha= | 7.5 | deg
Re: | 10000000 |  |  | Cd Min: | 0.06963 | at alpha= | 20 | deg
Mach: | 0.1 |  |  | Cl=0 at alpha= | -2.3903 | deg
|  |  |  | @ Cl=0.1, Cd= | 0.0058375
|  |  |  | @ Cl=0.4, Cd= | 0.004747
|  |  |  | @ Cl=0.6, Cd= | 0.0045108
alpha (deg) | Cl | Cd | Cm | Cl/Cd
-20 | -1.5991 | 0.0273 | -0.0781 | -58.5751
-19.5 | -1.5906 | 0.02484 | -0.0742 | -64.0338
-19 | -1.5781 | 0.02291 | -0.0698 | -68.8826
-18.5 | -1.5609 | 0.02131 | -0.0655 | -73.2473
-18 | -1.5407 | 0.01993 | -0.0611 | -77.3056
-17.5 | -1.5158 | 0.01875 | -0.0571 | -80.8427
-17 | -1.4675 | 0.01746 | -0.0574 | -84.0493
-16.5 | -1.4234 | 0.01624 | -0.0568 | -87.6478
-16 | -1.3689 | 0.0152 | -0.0579 | -90.0592
-15.5 | -1.3333 | 0.01452 | -0.0546 | -91.8251
-15 | -1.29 | 0.01394 | -0.0529 | -92.5395
-14.5 | -1.2443 | 0.01337 | -0.0515 | -93.0666
-14 | -1.1989 | 0.01276 | -0.05 | -93.9577
-13.5 | -1.1524 | 0.01215 | -0.0486 | -94.8477
-13 | -1.1009 | 0.01166 | -0.0481 | -94.4168
-12.5 | -1.047 | 0.01121 | -0.048 | -93.3988
-12 | -0.9899 | 0.01066 | -0.0486 | -92.8612
-11.5 | -0.9069 | 0.01019 | -0.0548 | -88.999
-11 | -0.8409 | 0.00977 | -0.0572 | -86.0696
-10.5 | -0.7813 | 0.00935 | -0.0583 | -83.5615
-10 | -0.7262 | 0.00903 | -0.0583 | -80.4208
-9.5 | -0.6735 | 0.00869 | -0.0577 | -77.5029
-9 | -0.6222 | 0.00842 | -0.0568 | -73.8955
-8.5 | -0.5729 | 0.00812 | -0.0554 | -70.5542
-7.5 | -0.4766 | 0.00766 | -0.0521 | -62.2193
-7 | -0.4301 | 0.00743 | -0.05 | -57.8869
-6.5 | -0.3828 | 0.00727 | -0.0481 | -52.6547
-6 | -0.3357 | 0.00707 | -0.0461 | -47.4823
-5.5 | -0.2887 | 0.00688 | -0.0441 | -41.9622
-5 | -0.2419 | 0.00673 | -0.042 | -35.9435
-4.5 | -0.1954 | 0.00658 | -0.0399 | -29.696
-4 | -0.1489 | 0.00644 | -0.0377 | -23.1211
-3.5 | -0.1039 | 0.00631 | -0.0353 | -16.4659
-3 | -0.0569 | 0.0062 | -0.0332 | -9.1774
-2.5 | -0.0102 | 0.00606 | -0.0312 | -1.6832
-2 | 0.0363 | 0.00596 | -0.029 | 6.0906
-1.5 | 0.0836 | 0.00587 | -0.0271 | 14.2419
-1 | 0.129 | 0.00578 | -0.0247 | 22.3183
-0.5 | 0.1745 | 0.00569 | -0.0224 | 30.6678
0 | 0.2189 | 0.00558 | -0.0199 | 39.2294
0.5 | 0.2621 | 0.0055 | -0.0171 | 47.6545
1.5 | 0.3421 | 0.00512 | -0.0103 | 66.8164
2 | 0.3814 | 0.00492 | -0.0067 | 77.5203
2.5 | 0.4158 | 0.0046 | -0.0021 | 90.3913
3 | 0.4562 | 0.0045 | 0.0012 | 101.3778
3.5 | 0.4991 | 0.00444 | 0.004 | 112.4099
4 | 0.5389 | 0.00444 | 0.0075 | 121.3739
4.5 | 0.585 | 0.00448 | 0.0096 | 130.5804
5 | 0.6337 | 0.00458 | 0.011 | 138.3624
5.5 | 0.6842 | 0.00477 | 0.0119 | 143.4382
6 | 0.7383 | 0.00497 | 0.012 | 148.5513
6.5 | 0.7921 | 0.00514 | 0.0121 | 154.1051
7 | 0.8402 | 0.00539 | 0.0134 | 155.8813
7.5 | 0.8917 | 0.00565 | 0.0138 | 157.823
8 | 0.9331 | 0.00594 | 0.0165 | 157.0875
8.5 | 0.9757 | 0.00644 | 0.0185 | 151.5062
9 | 1.0108 | 0.007 | 0.0221 | 144.4
9.5 | 1.0536 | 0.00745 | 0.024 | 141.4228
10 | 1.0934 | 0.00814 | 0.0261 | 134.3243
10.5 | 1.1213 | 0.00907 | 0.0303 | 123.6273
11 | 1.1445 | 0.01051 | 0.0344 | 108.8963
11.5 | 1.188 | 0.01142 | 0.0347 | 104.028
12 | 1.22 | 0.01297 | 0.0362 | 94.0632
12.5 | 1.2536 | 0.01448 | 0.0372 | 86.5746
13 | 1.2834 | 0.01622 | 0.0384 | 79.1245
13.5 | 1.3099 | 0.01808 | 0.0399 | 72.4502
14 | 1.3117 | 0.0205 | 0.0456 | 63.9854
14.5 | 1.3444 | 0.02249 | 0.0453 | 59.7777
15 | 1.3676 | 0.02519 | 0.0454 | 54.2914
15.5 | 1.3838 | 0.02855 | 0.0455 | 48.4694
16 | 1.407 | 0.03138 | 0.0453 | 44.8375
16.5 | 1.4234 | 0.03484 | 0.0452 | 40.8553
17 | 1.4349 | 0.03883 | 0.045 | 36.9534
17.5 | 1.4399 | 0.04356 | 0.0446 | 33.0556
18 | 1.4494 | 0.04785 | 0.0442 | 30.2905
18.5 | 1.4493 | 0.05317 | 0.0437 | 27.2579
19 | 1.4534 | 0.05814 | 0.043 | 24.9983
19.5 | 1.4478 | 0.0642 | 0.0422 | 22.5514
20 | 1.4491 | 0.06963 | 0.0412 | 20.8114

## 109. Re 10M Mach 0.25 (1)
BIGFOIL.COM POLAR EXPORT
TsAGI B 17.0% thick
TsAGI B 17.0% thick |  |  |  | Cl Max: | 1.479 | at alpha= | 13.5 | deg
JavaFoil+Calcfoil stall+Eppler ext transition |  |  |  | L/D Max: | 121.275 | at alpha= | 8 | deg
Re: | 10000000 |  |  | Cd Min: | 0.00615 | at alpha= | 4 | deg
Mach: | 0.25 |  |  | Cl=0 at alpha= | -0.76562 | deg
|  |  |  | @ Cl=0.1, Cd= | 0.008006
|  |  |  | @ Cl=0.4, Cd= | 0.006547
|  |  |  | @ Cl=0.6, Cd= | 0.0061786
alpha (deg) | Cl | Cd | Cm | Cl/Cd
-16.5 | -0.669 | 0.12169 | 0.02 | -5.495
-16 | -0.717 | 0.11223 | 0.02 | -6.386
-15.5 | -0.758 | 0.10352 | 0.021 | -7.326
-15 | -0.797 | 0.09464 | 0.021 | -8.417
-14.5 | -0.832 | 0.08499 | 0.021 | -9.788
-14 | -0.865 | 0.07476 | 0.022 | -11.567
-13.5 | -0.901 | 0.06039 | 0.023 | -14.927
-13 | -0.96 | 0.03804 | 0.026 | -25.235
-12.5 | -1.046 | 0.0187 | 0.028 | -55.939
-12 | -1.063 | 0.01617 | 0.028 | -65.733
-11.5 | -1.064 | 0.01477 | 0.027 | -71.996
-11 | -1.053 | 0.01376 | 0.027 | -76.497
-10.5 | -1.035 | 0.01301 | 0.026 | -79.558
-10 | -1.01 | 0.01235 | 0.025 | -81.761
-9.5 | -0.98 | 0.01181 | 0.025 | -82.981
-9 | -0.945 | 0.01039 | 0.024 | -90.931
-8.5 | -0.905 | 0.01 | 0.023 | -90.466
-8 | -0.86 | 0.00968 | 0.022 | -88.848
-7.5 | -0.812 | 0.01004 | 0.022 | -80.813
-7 | -0.761 | 0.00977 | 0.021 | -77.867
-6.5 | -0.707 | 0.00948 | 0.02 | -74.596
-6 | -0.651 | 0.01003 | 0.019 | -64.932
-5.5 | -0.593 | 0.00981 | 0.018 | -60.468
-5 | -0.534 | 0.00945 | 0.017 | -56.493
-4.5 | -0.473 | 0.00894 | 0.017 | -52.913
-4 | -0.412 | 0.00876 | 0.016 | -47.014
-3.5 | -0.349 | 0.00929 | 0.015 | -37.601
-3 | -0.286 | 0.00912 | 0.014 | -31.384
-2.5 | -0.223 | 0.009 | 0.013 | -24.75
-2 | -0.159 | 0.00879 | 0.012 | -18.085
-1.5 | -0.095 | 0.00869 | 0.011 | -10.903
-1 | -0.03 | 0.00859 | 0.01 | -3.538
-0.5 | 0.034 | 0.00809 | 0.009 | 4.209
0 | 0.098 | 0.00801 | 0.008 | 12.284
0.5 | 0.163 | 0.00788 | 0.007 | 20.654
1 | 0.227 | 0.00823 | 0.006 | 27.584
1.5 | 0.291 | 0.00672 | 0.005 | 43.346
2 | 0.355 | 0.00654 | 0.004 | 54.315
2.5 | 0.419 | 0.00655 | 0.003 | 64.009
3 | 0.483 | 0.00624 | 0.002 | 77.336
3.5 | 0.546 | 0.00635 | 0.001 | 85.976
4 | 0.609 | 0.00615 | 0 | 99.094
4.5 | 0.672 | 0.0063 | -0.001 | 106.671
5 | 0.735 | 0.00618 | -0.002 | 119.051
5.5 | 0.797 | 0.00715 | -0.003 | 111.541
6 | 0.859 | 0.00739 | -0.004 | 116.218
6.5 | 0.921 | 0.0077 | -0.005 | 119.611
7 | 0.981 | 0.00823 | -0.006 | 119.243
7.5 | 1.041 | 0.00862 | -0.007 | 120.728
8 | 1.1 | 0.00907 | -0.008 | 121.275
8.5 | 1.157 | 0.00958 | -0.009 | 120.807
9 | 1.211 | 0.01024 | -0.01 | 118.267
9.5 | 1.262 | 0.01103 | -0.011 | 114.399
10 | 1.309 | 0.01207 | -0.012 | 108.38
10.5 | 1.35 | 0.01343 | -0.013 | 100.521
11 | 1.384 | 0.01529 | -0.014 | 90.504
11.5 | 1.414 | 0.01721 | -0.015 | 82.138
12 | 1.439 | 0.01902 | -0.016 | 75.654
12.5 | 1.459 | 0.02085 | -0.017 | 69.958
13 | 1.472 | 0.02277 | -0.018 | 64.679
13.5 | 1.479 | 0.02479 | -0.019 | 59.671
14 | 1.478 | 0.02709 | -0.02 | 54.55
14.5 | 1.469 | 0.02955 | -0.021 | 49.697
15 | 1.451 | 0.03234 | -0.022 | 44.871
15.5 | 1.425 | 0.03536 | -0.023 | 40.299
16 | 1.39 | 0.03861 | -0.024 | 36.013
16.5 | 1.348 | 0.042 | -0.025 | 32.094
17 | 1.297 | 0.04597 | -0.025 | 28.22
17.5 | 1.239 | 0.05023 | -0.026 | 24.668
18 | 1.174 | 0.05493 | -0.027 | 21.377
18.5 | 1.103 | 0.06056 | -0.028 | 18.209

## 110. Re 10M Mach 0.25 (2)
BIGFOIL.COM POLAR EXPORT
TsAGI B 17.0% thick
TsAGI B 17.0% thick |  |  |  | Cl Max: | 1.3852 | at alpha= | 17 | deg
XFOIL ncrit=9 |  |  |  | L/D Max: | 157.834 | at alpha= | 7.5 | deg
Re: | 10000000 |  |  | Cd Min: | 0.08762 | at alpha= | 20 | deg
Mach: | 0.25 |  |  | Cl=0 at alpha= | -2.5042 | deg
|  |  |  | @ Cl=0.1, Cd= | 0.0059302
|  |  |  | @ Cl=0.4, Cd= | 0.0049384
|  |  |  | @ Cl=0.6, Cd= | 0.0045796
alpha (deg) | Cl | Cd | Cm | Cl/Cd
-20 | -1.4662 | 0.04979 | -0.0951 | -29.4477
-19.5 | -1.4971 | 0.04096 | -0.0977 | -36.5503
-19 | -1.51 | 0.03514 | -0.0967 | -42.971
-18.5 | -1.5128 | 0.03091 | -0.0937 | -48.9421
-18 | -1.5129 | 0.02737 | -0.0894 | -55.2758
-17.5 | -1.5094 | 0.02441 | -0.0841 | -61.8353
-17 | -1.4831 | 0.02193 | -0.0812 | -67.6288
-16.5 | -1.4462 | 0.01991 | -0.0791 | -72.6369
-16 | -1.3952 | 0.01827 | -0.0785 | -76.3656
-15.5 | -1.3583 | 0.01707 | -0.0747 | -79.5723
-15 | -1.3181 | 0.01609 | -0.0714 | -81.9204
-14.5 | -1.2792 | 0.01496 | -0.0678 | -85.508
-14 | -1.2331 | 0.01416 | -0.065 | -87.0833
-13.5 | -1.1851 | 0.01343 | -0.0626 | -88.2427
-13 | -1.1352 | 0.0127 | -0.0604 | -89.3858
-12.5 | -1.0824 | 0.01207 | -0.0587 | -89.6769
-12 | -1.026 | 0.01146 | -0.0577 | -89.5288
-11.5 | -0.9592 | 0.01095 | -0.0588 | -87.5982
-11 | -0.8763 | 0.01031 | -0.0635 | -84.9952
-10.5 | -0.8095 | 0.00988 | -0.0648 | -81.9332
-9.5 | -0.6913 | 0.00907 | -0.0643 | -76.2183
-9 | -0.638 | 0.0087 | -0.0629 | -73.3333
-8.5 | -0.5855 | 0.00839 | -0.0613 | -69.7855
-8 | -0.5337 | 0.00811 | -0.0596 | -65.8076
-7.5 | -0.4827 | 0.00787 | -0.0577 | -61.3342
-7 | -0.4328 | 0.00763 | -0.0556 | -56.7235
-6.5 | -0.3839 | 0.0074 | -0.0534 | -51.8784
-6 | -0.336 | 0.00721 | -0.0509 | -46.6019
-5.5 | -0.2877 | 0.00701 | -0.0486 | -41.0414
-5 | -0.2383 | 0.00685 | -0.0464 | -34.7883
-4.5 | -0.1901 | 0.0067 | -0.0441 | -28.3731
-4 | -0.1416 | 0.00655 | -0.0418 | -21.6183
-3.5 | -0.0936 | 0.0064 | -0.0395 | -14.625
-3 | -0.0467 | 0.00629 | -0.0369 | -7.4245
-2.5 | 0.0004 | 0.00615 | -0.0344 | 0.065041
-2 | 0.0476 | 0.00603 | -0.032 | 7.8939
-1.5 | 0.0958 | 0.00594 | -0.0298 | 16.1279
-1 | 0.1432 | 0.00583 | -0.0274 | 24.5626
-0.5 | 0.1891 | 0.00575 | -0.0248 | 32.887
0.5 | 0.2802 | 0.00555 | -0.0194 | 50.4865
1 | 0.3224 | 0.00539 | -0.016 | 59.8145
1.5 | 0.3611 | 0.00516 | -0.0119 | 69.9806
2 | 0.3977 | 0.00496 | -0.0073 | 80.1815
2.5 | 0.4318 | 0.00464 | -0.0022 | 93.0603
3 | 0.4712 | 0.00456 | 0.0018 | 103.3333
3.5 | 0.5128 | 0.0045 | 0.0054 | 113.9556
4 | 0.5522 | 0.00448 | 0.0095 | 123.2589
4.5 | 0.6002 | 0.00458 | 0.0116 | 131.048
5 | 0.6515 | 0.00468 | 0.013 | 139.2094
5.5 | 0.7038 | 0.00488 | 0.0141 | 144.2213
6 | 0.7586 | 0.00511 | 0.0145 | 148.454
6.5 | 0.8109 | 0.0053 | 0.0155 | 153
7 | 0.8593 | 0.00552 | 0.0174 | 155.6703
7.5 | 0.9107 | 0.00577 | 0.0185 | 157.8336
8 | 0.9538 | 0.00609 | 0.0214 | 156.6174
8.5 | 1 | 0.00663 | 0.0232 | 150.8296
9 | 1.0345 | 0.00714 | 0.0276 | 144.888
10 | 1.1208 | 0.00851 | 0.0317 | 131.7039
10.5 | 1.1441 | 0.00963 | 0.0371 | 118.8058
11 | 1.1669 | 0.01166 | 0.0404 | 100.0772
11.5 | 1.2093 | 0.01292 | 0.041 | 93.5991
12 | 1.2359 | 0.01511 | 0.0428 | 81.7935
12.5 | 1.2666 | 0.01712 | 0.0439 | 73.9836
13 | 1.288 | 0.01973 | 0.0457 | 65.2813
13.5 | 1.3056 | 0.02233 | 0.0482 | 58.4684
14 | 1.3088 | 0.02543 | 0.0526 | 51.4668
14.5 | 1.3357 | 0.02818 | 0.0526 | 47.3989
15 | 1.351 | 0.032 | 0.0527 | 42.2188
15.5 | 1.3609 | 0.03627 | 0.0529 | 37.5214
16 | 1.3773 | 0.04011 | 0.0528 | 34.3381
16.5 | 1.3845 | 0.04486 | 0.0525 | 30.8627
17 | 1.3852 | 0.05036 | 0.0521 | 27.506
17.5 | 1.3843 | 0.05606 | 0.0515 | 24.6932
18 | 1.385 | 0.06172 | 0.0507 | 22.4401
18.5 | 1.3846 | 0.06757 | 0.0498 | 20.4913
19 | 1.3766 | 0.0743 | 0.0486 | 18.5276
19.5 | 1.3689 | 0.08117 | 0.047 | 16.8646
20 | 1.3656 | 0.08762 | 0.0454 | 15.5855

## 111. Re 10M Mach 0.50 (1)
BIGFOIL.COM POLAR EXPORT
TsAGI B 17.0% thick
TsAGI B 17.0% thick |  |  |  | Cl Max: | 1.403 | at alpha= | 10.5 | deg
JavaFoil+Calcfoil stall+Eppler ext transition |  |  |  | L/D Max: | 108.869 | at alpha= | 6.5 | deg
Re: | 10000000 |  |  | Cd Min: | 0.00589 | at alpha= | 2.5 | deg
Mach: | 0.5 |  |  | Cl=0 at alpha= | -0.76389 | deg
|  |  |  | @ Cl=0.1, Cd= | 0.0078083
|  |  |  | @ Cl=0.4, Cd= | 0.0061257
|  |  |  | @ Cl=0.6, Cd= | 0.006919
alpha (deg) | Cl | Cd | Cm | Cl/Cd
-20 | -1.08 | 0.17251 | 0.026 | -6.261
-19.5 | -1.055 | 0.15319 | 0.026 | -6.888
-19 | -1.032 | 0.13903 | 0.026 | -7.419
-18.5 | -0.998 | 0.14602 | 0.025 | -6.833
-18 | -0.976 | 0.12901 | 0.025 | -7.562
-17.5 | -0.955 | 0.11442 | 0.026 | -8.344
-17 | -0.916 | 0.11714 | 0.023 | -7.818
-16.5 | -0.905 | 0.09606 | 0.026 | -9.422
-16 | -0.857 | 0.11366 | 0.022 | -7.542
-15.5 | -0.845 | 0.09302 | 0.025 | -9.079
-15 | -0.802 | 0.10695 | 0.021 | -7.499
-14.5 | -0.785 | 0.08887 | 0.023 | -8.835
-14 | -0.787 | 0.06173 | 0.027 | -12.755
-13.5 | -0.726 | 0.08417 | 0.022 | -8.631
-13 | -0.729 | 0.05669 | 0.026 | -12.869
-12.5 | -0.673 | 0.07439 | 0.021 | -9.049
-12 | -0.636 | 0.08074 | 0.019 | -7.877
-11.5 | -0.621 | 0.06411 | 0.021 | -9.691
-11 | -0.581 | 0.07207 | 0.018 | -8.056
-10.5 | -0.589 | 0.04185 | 0.024 | -14.081
-10 | -0.538 | 0.05385 | 0.02 | -9.992
-9.5 | -0.503 | 0.05608 | 0.018 | -8.975
-9 | -0.475 | 0.05336 | 0.018 | -8.896
-8.5 | -0.459 | 0.04172 | 0.02 | -10.991
-8 | -0.772 | 0.0139 | 0.025 | -55.537
-7.5 | -0.802 | 0.01241 | 0.024 | -64.614
-7 | -0.787 | 0.01156 | 0.023 | -68.031
-6.5 | -0.751 | 0.00993 | 0.022 | -75.579
-6 | -0.702 | 0.0095 | 0.021 | -73.932
-5.5 | -0.647 | 0.00915 | 0.02 | -70.729
-5 | -0.587 | 0.00949 | 0.019 | -61.803
-4.5 | -0.523 | 0.00925 | 0.018 | -56.481
-4 | -0.456 | 0.00865 | 0.017 | -52.747
-3.5 | -0.388 | 0.00843 | 0.017 | -46.011
-3 | -0.319 | 0.0089 | 0.015 | -35.788
-2.5 | -0.248 | 0.00871 | 0.014 | -28.475
-2 | -0.177 | 0.00858 | 0.013 | -20.643
-1.5 | -0.106 | 0.00844 | 0.012 | -12.518
-1 | -0.034 | 0.00796 | 0.011 | -4.264
-0.5 | 0.038 | 0.00786 | 0.01 | 4.833
0 | 0.11 | 0.0078 | 0.009 | 14.069
0.5 | 0.181 | 0.00793 | 0.008 | 22.896
1 | 0.253 | 0.00776 | 0.007 | 32.596
1.5 | 0.324 | 0.00626 | 0.006 | 51.858
2 | 0.396 | 0.00614 | 0.005 | 64.439
2.5 | 0.466 | 0.00589 | 0.004 | 79.219
3 | 0.537 | 0.00673 | 0.003 | 79.735
3.5 | 0.607 | 0.00694 | 0.001 | 87.522
4 | 0.677 | 0.00715 | 0 | 94.585
4.5 | 0.746 | 0.00766 | -0.001 | 97.42
5 | 0.814 | 0.00797 | -0.002 | 102.107
5.5 | 0.881 | 0.00834 | -0.003 | 105.663
6 | 0.948 | 0.00878 | -0.004 | 107.899
6.5 | 1.013 | 0.0093 | -0.006 | 108.869
7 | 1.076 | 0.00993 | -0.007 | 108.445
7.5 | 1.139 | 0.01069 | -0.008 | 106.544
8 | 1.199 | 0.01161 | -0.009 | 103.286
8.5 | 1.257 | 0.01273 | -0.01 | 98.727
9 | 1.309 | 0.01417 | -0.011 | 92.415
9.5 | 1.354 | 0.01604 | -0.012 | 84.403
10 | 1.387 | 0.0188 | -0.013 | 73.773
10.5 | 1.403 | 0.02276 | -0.014 | 61.643
11 | 1.395 | 0.02653 | -0.015 | 52.593
11.5 | 1.345 | 0.0306 | -0.016 | 43.949
12 | 1.154 | 0.03648 | -0.017 | 31.634
12.5 | 0.849 | 0.04031 | -0.018 | 21.06
13 | 0.878 | 0.04294 | -0.019 | 20.441
13.5 | 0.904 | 0.04807 | -0.02 | 18.8
14 | 0.929 | 0.05427 | -0.021 | 17.111
14.5 | 0.961 | 0.05368 | -0.022 | 17.9
15 | 0.988 | 0.05818 | -0.023 | 16.975
15.5 | 1.014 | 0.06329 | -0.024 | 16.015

## 112. Re 10M Mach 0.50 (2)
BIGFOIL.COM POLAR EXPORT
TsAGI B 17.0% thick
TsAGI B 17.0% thick |  |  |  | Cl Max: | 1.2698 | at alpha= | 11.5 | deg
XFOIL ncrit=9 |  |  |  | L/D Max: | 147.987 | at alpha= | 7 | deg
Re: | 10000000 |  |  | Cd Min: | 0.11119 | at alpha= | -15.5 | deg
Mach: | 0.5 |  |  | Cl=0 at alpha= | -2.9482 | deg
|  |  |  | @ Cl=0.1, Cd= | 0.0064124
|  |  |  | @ Cl=0.4, Cd= | 0.0056761
|  |  |  | @ Cl=0.6, Cd= | 0.0049025
alpha (deg) | Cl | Cd | Cm | Cl/Cd
-15.5 | -0.6217 | 0.11119 | -0.0713 | -5.5913
-15 | -0.6424 | 0.10036 | -0.0787 | -6.401
-14.5 | -0.6689 | 0.08938 | -0.0862 | -7.4838
-14 | -0.6947 | 0.07885 | -0.0933 | -8.8104
-13.5 | -0.7211 | 0.0684 | -0.1001 | -10.5424
-13 | -0.7479 | 0.05752 | -0.1068 | -13.0024
-12.5 | -0.7721 | 0.04414 | -0.1182 | -17.4921
-12 | -0.8051 | 0.0344 | -0.1236 | -23.4041
-11.5 | -0.8478 | 0.0268 | -0.1218 | -31.6343
-11 | -0.8872 | 0.02078 | -0.1144 | -42.6949
-10.5 | -0.9032 | 0.01589 | -0.1051 | -56.8408
-10 | -0.8591 | 0.01223 | -0.1001 | -70.2453
-9.5 | -0.7892 | 0.01101 | -0.0962 | -71.6803
-9 | -0.7194 | 0.01024 | -0.0925 | -70.2539
-8.5 | -0.65 | 0.00968 | -0.0893 | -67.1488
-8 | -0.5829 | 0.00921 | -0.0861 | -63.2899
-7.5 | -0.5186 | 0.00882 | -0.0829 | -58.7982
-7 | -0.4583 | 0.00843 | -0.0792 | -54.3654
-6.5 | -0.3978 | 0.00811 | -0.0758 | -49.0506
-6 | -0.3388 | 0.00784 | -0.0724 | -43.2143
-5.5 | -0.2813 | 0.00757 | -0.069 | -37.1598
-5 | -0.225 | 0.00735 | -0.0655 | -30.6122
-4.5 | -0.1692 | 0.00717 | -0.0621 | -23.5983
-4 | -0.1133 | 0.00697 | -0.0589 | -16.2554
-3.5 | -0.0585 | 0.0068 | -0.0556 | -8.6029
-3 | -0.0055 | 0.00666 | -0.0521 | -0.82583
-2.5 | 0.0476 | 0.00651 | -0.0487 | 7.3118
-2 | 0.1013 | 0.00641 | -0.0455 | 15.8034
-1.5 | 0.1552 | 0.0063 | -0.0424 | 24.6349
-1 | 0.2077 | 0.0062 | -0.0391 | 33.5
-0.5 | 0.2576 | 0.00611 | -0.0353 | 42.1604
0 | 0.3062 | 0.00597 | -0.0313 | 51.2898
0.5 | 0.3531 | 0.00589 | -0.0269 | 59.9491
1.5 | 0.4364 | 0.00551 | -0.0161 | 79.2015
2 | 0.4659 | 0.00521 | -0.0081 | 89.4242
2.5 | 0.4941 | 0.00496 | 0.0003 | 99.6169
3 | 0.5256 | 0.00488 | 0.008 | 107.7049
3.5 | 0.5632 | 0.00482 | 0.0146 | 116.8465
4 | 0.5989 | 0.0049 | 0.0216 | 122.2245
4.5 | 0.6513 | 0.00502 | 0.025 | 129.741
5 | 0.7085 | 0.00519 | 0.0274 | 136.5125
6 | 0.8251 | 0.0057 | 0.0318 | 144.7544
6.5 | 0.8831 | 0.00599 | 0.0341 | 147.429
7 | 0.9412 | 0.00636 | 0.0364 | 147.9874
7.5 | 0.9954 | 0.00679 | 0.0394 | 146.5979
8 | 1.0521 | 0.00731 | 0.042 | 143.9261
8.5 | 1.0984 | 0.00805 | 0.0462 | 136.4472
9 | 1.146 | 0.00919 | 0.0493 | 124.7008
9.5 | 1.1924 | 0.01038 | 0.0527 | 114.8748
10 | 1.2281 | 0.01205 | 0.0569 | 101.917
10.5 | 1.2601 | 0.0148 | 0.0593 | 85.1419
11 | 1.2416 | 0.02062 | 0.0631 | 60.2134
11.5 | 1.2698 | 0.02392 | 0.0647 | 53.0853
12 | 1.2611 | 0.02951 | 0.0671 | 42.7347
12.5 | 1.2649 | 0.03446 | 0.069 | 36.7063
13 | 1.2536 | 0.04051 | 0.0708 | 30.9454
13.5 | 1.2484 | 0.04609 | 0.0727 | 27.0861
14 | 1.2119 | 0.05234 | 0.0785 | 23.1544
14.5 | 1.2196 | 0.05781 | 0.0784 | 21.0967
15 | 1.213 | 0.06455 | 0.0777 | 18.7916
15.5 | 1.1998 | 0.07218 | 0.0763 | 16.6223
16 | 1.1975 | 0.07904 | 0.0749 | 15.1506
16.5 | 1.1939 | 0.08621 | 0.0731 | 13.8487

## 113. Re 12M Mach 0.00 (1)
BIGFOIL.COM POLAR EXPORT
TsAGI B 17.0% thick
TsAGI B 17.0% thick |  |  |  | Cl Max: | 1.531 | at alpha= | 15.5 | deg
JavaFoil+Calcfoil stall+Eppler ext transition |  |  |  | L/D Max: | 126.805 | at alpha= | 6 | deg
Re: | 12000000 |  |  | Cd Min: | 0.00632 | at alpha= | 4 | deg
Mach: | 0 |  |  | Cl=0 at alpha= | -0.76613 | deg
|  |  |  | @ Cl=0.1, Cd= | 0.0087021
|  |  |  | @ Cl=0.4, Cd= | 0.0066474
|  |  |  | @ Cl=0.6, Cd= | 0.0063392
alpha (deg) | Cl | Cd | Cm | Cl/Cd
-18.5 | -0.917 | 0.11808 | 0.023 | -7.767
-18 | -0.938 | 0.10993 | 0.024 | -8.529
-17.5 | -0.957 | 0.1018 | 0.024 | -9.401
-17 | -0.976 | 0.09335 | 0.024 | -10.456
-16.5 | -0.996 | 0.08369 | 0.024 | -11.896
-16 | -1.016 | 0.07282 | 0.025 | -13.952
-15.5 | -1.041 | 0.05897 | 0.026 | -17.645
-15 | -1.098 | 0.03452 | 0.028 | -31.806
-14.5 | -1.15 | 0.02093 | 0.029 | -54.963
-14 | -1.165 | 0.01765 | 0.029 | -66.033
-13.5 | -1.167 | 0.01599 | 0.029 | -73.002
-13 | -1.161 | 0.01491 | 0.028 | -77.907
-12.5 | -1.15 | 0.01401 | 0.028 | -82.064
-12 | -1.133 | 0.01326 | 0.027 | -85.391
-11.5 | -1.111 | 0.01265 | 0.027 | -87.796
-11 | -1.083 | 0.0121 | 0.026 | -89.537
-10.5 | -1.052 | 0.00992 | 0.025 | -106.053
-10 | -1.017 | 0.01025 | 0.025 | -99.276
-9.5 | -0.979 | 0.0099 | 0.024 | -98.839
-9 | -0.938 | 0.01032 | 0.023 | -90.837
-8.5 | -0.893 | 0.00998 | 0.022 | -89.439
-8 | -0.845 | 0.00965 | 0.022 | -87.557
-7.5 | -0.795 | 0.01021 | 0.021 | -77.903
-7 | -0.743 | 0.00996 | 0.02 | -74.642
-6.5 | -0.69 | 0.0097 | 0.019 | -71.087
-6 | -0.634 | 0.00951 | 0.019 | -66.672
-5.5 | -0.577 | 0.00922 | 0.018 | -62.57
-5 | -0.519 | 0.00983 | 0.017 | -52.765
-4.5 | -0.459 | 0.00958 | 0.016 | -47.977
-4 | -0.399 | 0.00948 | 0.015 | -42.139
-3.5 | -0.339 | 0.00927 | 0.014 | -36.524
-3 | -0.277 | 0.00869 | 0.013 | -31.915
-2.5 | -0.216 | 0.00857 | 0.013 | -25.196
-2 | -0.154 | 0.00846 | 0.012 | -18.202
-1.5 | -0.092 | 0.00835 | 0.011 | -10.996
-1 | -0.029 | 0.00892 | 0.01 | -3.3
-0.5 | 0.033 | 0.00884 | 0.009 | 3.731
0 | 0.095 | 0.00871 | 0.008 | 10.945
0.5 | 0.158 | 0.00861 | 0.007 | 18.314
1 | 0.22 | 0.00811 | 0.006 | 27.128
1.5 | 0.282 | 0.00791 | 0.005 | 35.648
2 | 0.344 | 0.00737 | 0.004 | 46.688
2.5 | 0.406 | 0.00657 | 0.003 | 61.8
3 | 0.468 | 0.00651 | 0.002 | 71.906
3.5 | 0.529 | 0.00658 | 0.001 | 80.497
4 | 0.591 | 0.00632 | 0 | 93.569
4.5 | 0.652 | 0.00645 | -0.001 | 101.07
5 | 0.713 | 0.00652 | -0.002 | 109.385
5.5 | 0.774 | 0.00646 | -0.003 | 119.799
6 | 0.834 | 0.00658 | -0.004 | 126.805
6.5 | 0.894 | 0.00757 | -0.005 | 118.143
7 | 0.953 | 0.00784 | -0.006 | 121.611
7.5 | 1.012 | 0.00817 | -0.007 | 123.873
8 | 1.07 | 0.00854 | -0.008 | 125.362
8.5 | 1.127 | 0.00898 | -0.009 | 125.551
9 | 1.181 | 0.0095 | -0.01 | 124.387
9.5 | 1.233 | 0.01015 | -0.011 | 121.421
10 | 1.28 | 0.01096 | -0.012 | 116.839
10.5 | 1.324 | 0.01203 | -0.013 | 110.032
11 | 1.362 | 0.01337 | -0.014 | 101.889
11.5 | 1.397 | 0.01479 | -0.015 | 94.475
12 | 1.429 | 0.01617 | -0.016 | 88.346
12.5 | 1.457 | 0.01752 | -0.017 | 83.139
13 | 1.481 | 0.01896 | -0.018 | 78.122
13.5 | 1.501 | 0.02046 | -0.019 | 73.331
14 | 1.515 | 0.02213 | -0.02 | 68.481
14.5 | 1.525 | 0.02402 | -0.021 | 63.498
15 | 1.53 | 0.02594 | -0.022 | 58.994
15.5 | 1.531 | 0.02801 | -0.022 | 54.653
16 | 1.526 | 0.03033 | -0.023 | 50.329
16.5 | 1.518 | 0.03275 | -0.024 | 46.338
17 | 1.504 | 0.0354 | -0.025 | 42.498
17.5 | 1.487 | 0.03818 | -0.026 | 38.943
18 | 1.466 | 0.04123 | -0.027 | 35.558
18.5 | 1.441 | 0.04444 | -0.028 | 32.435
19 | 1.414 | 0.04801 | -0.029 | 29.446
19.5 | 1.383 | 0.05181 | -0.029 | 26.702
20 | 1.351 | 0.05588 | -0.03 | 24.172

## 114. Re 12M Mach 0.00 (2)
BIGFOIL.COM POLAR EXPORT
TsAGI B 17.0% thick
TsAGI B 17.0% thick |  |  |  | Cl Max: | 1.4719 | at alpha= | 20 | deg
XFOIL ncrit=9 |  |  |  | L/D Max: | 159.641 | at alpha= | 7.5 | deg
Re: | 12000000 |  |  | Cd Min: | 0.06312 | at alpha= | 20 | deg
Mach: | 0 |  |  | Cl=0 at alpha= | -2.3425 | deg
|  |  |  | @ Cl=0.1, Cd= | 0.0057169
|  |  |  | @ Cl=0.4, Cd= | 0.0049332
|  |  |  | @ Cl=0.6, Cd= | 0.0044453
alpha (deg) | Cl | Cd | Cm | Cl/Cd
-20 | -1.6288 | 0.02412 | -0.0707 | -67.529
-19.5 | -1.6177 | 0.02224 | -0.0663 | -72.7383
-19 | -1.6014 | 0.0207 | -0.062 | -77.3623
-18.5 | -1.5808 | 0.01941 | -0.0578 | -81.4426
-18 | -1.5445 | 0.01824 | -0.0563 | -84.6765
-17.5 | -1.5025 | 0.0172 | -0.0556 | -87.3547
-17 | -1.4584 | 0.01613 | -0.0551 | -90.4154
-16.5 | -1.4335 | 0.01515 | -0.0505 | -94.6205
-16 | -1.378 | 0.01433 | -0.0518 | -96.1619
-15.5 | -1.3358 | 0.01378 | -0.0502 | -96.9376
-15 | -1.2915 | 0.01323 | -0.0488 | -97.619
-14.5 | -1.2457 | 0.01273 | -0.0476 | -97.8555
-14 | -1.2001 | 0.01219 | -0.0462 | -98.4495
-13.5 | -1.1526 | 0.01163 | -0.0452 | -99.1058
-13 | -1.1017 | 0.01115 | -0.0449 | -98.8072
-12.5 | -1.0469 | 0.01074 | -0.0452 | -97.4767
-12 | -0.9878 | 0.01025 | -0.0464 | -96.3707
-11.5 | -0.9009 | 0.00978 | -0.0537 | -92.1166
-11 | -0.8374 | 0.00941 | -0.0558 | -88.9904
-10.5 | -0.78 | 0.00902 | -0.0566 | -86.4745
-10 | -0.7259 | 0.00871 | -0.0565 | -83.341
-9.5 | -0.6733 | 0.00843 | -0.0561 | -79.8695
-9 | -0.623 | 0.00814 | -0.0551 | -76.5356
-8.5 | -0.5743 | 0.00789 | -0.0538 | -72.7883
-8 | -0.5265 | 0.00767 | -0.0522 | -68.6441
-7.5 | -0.48 | 0.00744 | -0.0502 | -64.5161
-7 | -0.4334 | 0.00724 | -0.0483 | -59.8619
-6.5 | -0.3861 | 0.00705 | -0.0465 | -54.766
-6 | -0.339 | 0.00687 | -0.0446 | -49.345
-5.5 | -0.2927 | 0.00671 | -0.0425 | -43.6215
-5 | -0.2458 | 0.00657 | -0.0406 | -37.4125
-4.5 | -0.1998 | 0.00642 | -0.0384 | -31.1215
-4 | -0.1551 | 0.00629 | -0.036 | -24.6582
-3.5 | -0.1086 | 0.00615 | -0.0339 | -17.6585
-3 | -0.0616 | 0.00603 | -0.032 | -10.2156
-2.5 | -0.0149 | 0.00594 | -0.03 | -2.5084
-2 | 0.0324 | 0.00583 | -0.0281 | 5.5575
-1.5 | 0.078 | 0.00575 | -0.0258 | 13.5652
-1 | 0.1245 | 0.00568 | -0.0238 | 21.919
-0.5 | 0.17 | 0.0056 | -0.0216 | 30.3571
0 | 0.2142 | 0.00554 | -0.019 | 38.6643
1.5 | 0.3406 | 0.00518 | -0.0103 | 65.7529
2 | 0.3817 | 0.00507 | -0.0072 | 75.286
2.5 | 0.4205 | 0.00478 | -0.0037 | 87.9707
3 | 0.4639 | 0.00463 | -0.0011 | 100.1944
3.5 | 0.5059 | 0.00453 | 0.0017 | 111.6777
4 | 0.5476 | 0.0044 | 0.0046 | 124.4545
4.5 | 0.5901 | 0.00443 | 0.0074 | 133.2054
5 | 0.6353 | 0.0045 | 0.0095 | 141.1778
5.5 | 0.6868 | 0.00462 | 0.0102 | 148.658
6 | 0.738 | 0.00481 | 0.0108 | 153.4304
6.5 | 0.7907 | 0.00503 | 0.011 | 157.1968
7 | 0.8412 | 0.00528 | 0.0116 | 159.3182
7.5 | 0.8892 | 0.00557 | 0.0127 | 159.6409
8 | 0.933 | 0.00589 | 0.0147 | 158.4041
8.5 | 0.9687 | 0.00634 | 0.0183 | 152.7918
9 | 1.0094 | 0.00691 | 0.0204 | 146.0781
9.5 | 1.044 | 0.00733 | 0.0241 | 142.4284
10 | 1.0859 | 0.00801 | 0.0256 | 135.568
10.5 | 1.1154 | 0.00887 | 0.0295 | 125.7497
11 | 1.1363 | 0.01014 | 0.0342 | 112.0611
11.5 | 1.179 | 0.01099 | 0.0348 | 107.2793
12 | 1.2128 | 0.01233 | 0.0362 | 98.3617
12.5 | 1.2478 | 0.01365 | 0.0371 | 91.4139
13 | 1.2801 | 0.01513 | 0.0382 | 84.6067
13.5 | 1.3091 | 0.01677 | 0.0395 | 78.062
14 | 1.3101 | 0.01887 | 0.0461 | 69.4277
14.5 | 1.342 | 0.0208 | 0.0458 | 64.5192
15 | 1.3686 | 0.02314 | 0.0459 | 59.1443
15.5 | 1.3907 | 0.02586 | 0.0459 | 53.778
16 | 1.4146 | 0.02849 | 0.0458 | 49.6525
16.5 | 1.4323 | 0.03164 | 0.0458 | 45.2686
17 | 1.4452 | 0.03538 | 0.0457 | 40.8479
17.5 | 1.4552 | 0.0393 | 0.0457 | 37.028
18 | 1.4619 | 0.04362 | 0.0456 | 33.5144
18.5 | 1.4675 | 0.04803 | 0.0456 | 30.5538
19 | 1.4699 | 0.05286 | 0.0453 | 27.8074
19.5 | 1.4657 | 0.05843 | 0.0449 | 25.0847
20 | 1.4719 | 0.06312 | 0.0441 | 23.3191

## 115. Re 12M Mach 0.10 (1)
BIGFOIL.COM POLAR EXPORT
TsAGI B 17.0% thick
TsAGI B 17.0% thick |  |  |  | Cl Max: | 1.522 | at alpha= | 15 | deg
JavaFoil+Calcfoil stall+Eppler ext transition |  |  |  | L/D Max: | 126.843 | at alpha= | 6 | deg
Re: | 12000000 |  |  | Cd Min: | 0.00634 | at alpha= | 4 | deg
Mach: | 0.1 |  |  | Cl=0 at alpha= | -0.76191 | deg
|  |  |  | @ Cl=0.1, Cd= | 0.0086964
|  |  |  | @ Cl=0.4, Cd= | 0.0066781
|  |  |  | @ Cl=0.6, Cd= | 0.0063538
alpha (deg) | Cl | Cd | Cm | Cl/Cd
-18.5 | -0.869 | 0.12359 | 0.023 | -7.028
-18 | -0.892 | 0.11545 | 0.023 | -7.726
-17.5 | -0.915 | 0.10676 | 0.023 | -8.571
-17 | -0.936 | 0.09911 | 0.023 | -9.446
-16.5 | -0.958 | 0.08997 | 0.024 | -10.646
-16 | -0.979 | 0.08013 | 0.024 | -12.214
-15.5 | -1 | 0.0687 | 0.025 | -14.556
-15 | -1.034 | 0.05095 | 0.026 | -20.302
-14.5 | -1.107 | 0.02584 | 0.028 | -42.853
-14 | -1.141 | 0.01901 | 0.029 | -59.999
-13.5 | -1.15 | 0.01671 | 0.029 | -68.819
-13 | -1.149 | 0.01534 | 0.028 | -74.904
-12.5 | -1.14 | 0.01433 | 0.028 | -79.563
-12 | -1.126 | 0.0135 | 0.027 | -83.432
-11.5 | -1.106 | 0.01282 | 0.027 | -86.293
-11 | -1.081 | 0.01225 | 0.026 | -88.211
-10.5 | -1.051 | 0.01175 | 0.025 | -89.42
-10 | -1.017 | 0.0096 | 0.025 | -105.911
-9.5 | -0.98 | 0.00997 | 0.024 | -98.282
-9 | -0.939 | 0.00965 | 0.023 | -97.293
-8.5 | -0.895 | 0.01006 | 0.022 | -88.968
-8 | -0.848 | 0.00975 | 0.022 | -86.912
-7.5 | -0.798 | 0.00948 | 0.021 | -84.217
-7 | -0.746 | 0.00996 | 0.02 | -74.951
-6.5 | -0.692 | 0.00974 | 0.019 | -71.084
-6 | -0.636 | 0.00953 | 0.019 | -66.79
-5.5 | -0.579 | 0.0093 | 0.018 | -62.285
-5 | -0.521 | 0.00911 | 0.017 | -57.192
-4.5 | -0.462 | 0.00968 | 0.016 | -47.662
-4 | -0.401 | 0.00944 | 0.015 | -42.524
-3.5 | -0.34 | 0.00929 | 0.014 | -36.641
-3 | -0.279 | 0.00873 | 0.014 | -31.929
-2.5 | -0.217 | 0.00866 | 0.013 | -25.06
-2 | -0.155 | 0.00854 | 0.012 | -18.108
-1.5 | -0.092 | 0.00841 | 0.011 | -10.972
-1 | -0.03 | 0.00899 | 0.01 | -3.291
-0.5 | 0.033 | 0.00883 | 0.009 | 3.754
0 | 0.096 | 0.00873 | 0.008 | 10.981
0.5 | 0.158 | 0.00821 | 0.007 | 19.292
1 | 0.221 | 0.00806 | 0.006 | 27.422
1.5 | 0.283 | 0.00794 | 0.005 | 35.682
2 | 0.346 | 0.00734 | 0.004 | 47.106
2.5 | 0.408 | 0.00658 | 0.003 | 62.022
3 | 0.47 | 0.00655 | 0.002 | 71.798
3.5 | 0.532 | 0.00661 | 0.001 | 80.431
4 | 0.594 | 0.00634 | 0 | 93.669
4.5 | 0.655 | 0.00648 | -0.001 | 101.13
5 | 0.717 | 0.00655 | -0.002 | 109.359
5.5 | 0.777 | 0.00675 | -0.003 | 115.198
6 | 0.838 | 0.00661 | -0.004 | 126.843
6.5 | 0.898 | 0.00761 | -0.005 | 118.013
7 | 0.958 | 0.00788 | -0.006 | 121.498
7.5 | 1.017 | 0.00823 | -0.007 | 123.528
8 | 1.075 | 0.00862 | -0.008 | 124.733
8.5 | 1.132 | 0.00906 | -0.009 | 124.919
9 | 1.186 | 0.00961 | -0.01 | 123.466
9.5 | 1.237 | 0.01027 | -0.011 | 120.424
10 | 1.285 | 0.01113 | -0.012 | 115.487
10.5 | 1.328 | 0.01223 | -0.013 | 108.597
11 | 1.366 | 0.01361 | -0.014 | 100.36
11.5 | 1.4 | 0.01506 | -0.015 | 92.984
12 | 1.431 | 0.01649 | -0.016 | 86.782
12.5 | 1.458 | 0.0179 | -0.017 | 81.496
13 | 1.481 | 0.01939 | -0.018 | 76.374
13.5 | 1.499 | 0.02096 | -0.019 | 71.531
14 | 1.512 | 0.02267 | -0.02 | 66.7
14.5 | 1.52 | 0.02464 | -0.021 | 61.671
15 | 1.522 | 0.02665 | -0.022 | 57.133
15.5 | 1.52 | 0.02885 | -0.023 | 52.674
16 | 1.512 | 0.03125 | -0.023 | 48.391
16.5 | 1.5 | 0.03379 | -0.024 | 44.379
17 | 1.483 | 0.03651 | -0.025 | 40.608
17.5 | 1.461 | 0.03961 | -0.026 | 36.872
18 | 1.435 | 0.04265 | -0.027 | 33.65
18.5 | 1.406 | 0.04604 | -0.028 | 30.539
19 | 1.374 | 0.04984 | -0.029 | 27.562
19.5 | 1.338 | 0.05383 | -0.029 | 24.861
20 | 1.301 | 0.05821 | -0.03 | 22.344

## 116. Re 12M Mach 0.10 (2)
BIGFOIL.COM POLAR EXPORT
TsAGI B 17.0% thick
TsAGI B 17.0% thick |  |  |  | Cl Max: | 1.4572 | at alpha= | 19 | deg
XFOIL ncrit=9 |  |  |  | L/D Max: | 159.732 | at alpha= | 7.5 | deg
Re: | 12000000 |  |  | Cd Min: | 0.06658 | at alpha= | 20 | deg
Mach: | 0.1 |  |  | Cl=0 at alpha= | -2.3624 | deg
|  |  |  | @ Cl=0.1, Cd= | 0.0057307
|  |  |  | @ Cl=0.4, Cd= | 0.0049636
|  |  |  | @ Cl=0.6, Cd= | 0.0044523
alpha (deg) | Cl | Cd | Cm | Cl/Cd
-20 | -1.6166 | 0.02623 | -0.0768 | -61.6317
-19.5 | -1.6079 | 0.024 | -0.0725 | -66.9958
-19 | -1.5985 | 0.02196 | -0.0677 | -72.7914
-18.5 | -1.5808 | 0.0204 | -0.0632 | -77.4902
-18 | -1.5485 | 0.01907 | -0.0609 | -81.2008
-17.5 | -1.5095 | 0.01779 | -0.0597 | -84.851
-17 | -1.4649 | 0.01668 | -0.059 | -87.8237
-16.5 | -1.4373 | 0.0157 | -0.0547 | -91.5478
-15.5 | -1.3419 | 0.01412 | -0.0536 | -95.0354
-15 | -1.2985 | 0.01352 | -0.0518 | -96.0429
-14.5 | -1.2528 | 0.01296 | -0.0503 | -96.6667
-14 | -1.2065 | 0.01243 | -0.0488 | -97.0636
-13.5 | -1.1588 | 0.01185 | -0.0476 | -97.789
-13 | -1.1083 | 0.0113 | -0.0469 | -98.0796
-12 | -0.9947 | 0.0104 | -0.0479 | -95.6442
-11.5 | -0.9081 | 0.00989 | -0.0548 | -91.82
-11 | -0.8433 | 0.00951 | -0.057 | -88.6751
-10.5 | -0.7846 | 0.00911 | -0.0578 | -86.1251
-10 | -0.7303 | 0.00877 | -0.0576 | -83.2725
-9.5 | -0.6767 | 0.00849 | -0.0572 | -79.7055
-9 | -0.6259 | 0.00819 | -0.0562 | -76.4225
-8.5 | -0.5763 | 0.00794 | -0.0549 | -72.5819
-8 | -0.528 | 0.0077 | -0.0532 | -68.5714
-7.5 | -0.4807 | 0.00748 | -0.0513 | -64.2647
-7 | -0.4341 | 0.00727 | -0.0493 | -59.7111
-6.5 | -0.3866 | 0.00708 | -0.0474 | -54.6045
-6 | -0.3391 | 0.0069 | -0.0455 | -49.1449
-5.5 | -0.2923 | 0.00673 | -0.0434 | -43.4324
-5 | -0.2451 | 0.00659 | -0.0414 | -37.1927
-4.5 | -0.1986 | 0.00643 | -0.0393 | -30.8865
-4 | -0.1534 | 0.0063 | -0.0368 | -24.3492
-3.5 | -0.1074 | 0.00616 | -0.0346 | -17.4351
-3 | -0.06 | 0.00605 | -0.0326 | -9.9174
-2.5 | -0.0131 | 0.00595 | -0.0305 | -2.2017
-2 | 0.0345 | 0.00584 | -0.0286 | 5.9075
-1.5 | 0.0805 | 0.00576 | -0.0264 | 13.9757
-1 | 0.1271 | 0.00569 | -0.0243 | 22.3374
-0.5 | 0.173 | 0.0056 | -0.0221 | 30.8929
0 | 0.2174 | 0.00555 | -0.0195 | 39.1712
1.5 | 0.3447 | 0.00519 | -0.0107 | 66.4162
2 | 0.3862 | 0.00507 | -0.0076 | 76.1736
2.5 | 0.4238 | 0.00478 | -0.0038 | 88.6611
3 | 0.4672 | 0.00463 | -0.0012 | 100.9071
3.5 | 0.509 | 0.00453 | 0.0018 | 112.362
4 | 0.5505 | 0.00442 | 0.0049 | 124.5475
4.5 | 0.593 | 0.00444 | 0.0077 | 133.5586
5 | 0.6386 | 0.00452 | 0.0098 | 141.2832
5.5 | 0.6904 | 0.00464 | 0.0105 | 148.7931
6 | 0.7419 | 0.00484 | 0.0112 | 153.2851
6.5 | 0.7949 | 0.00505 | 0.0114 | 157.4059
7 | 0.8456 | 0.00531 | 0.0121 | 159.2467
7.5 | 0.8929 | 0.00559 | 0.0135 | 159.7317
8 | 0.9366 | 0.00591 | 0.0156 | 158.4772
8.5 | 0.9735 | 0.00637 | 0.019 | 152.8257
9 | 1.0133 | 0.00695 | 0.0215 | 145.7986
9.5 | 1.0494 | 0.00738 | 0.0249 | 142.1951
10 | 1.0906 | 0.00808 | 0.0266 | 134.9752
10.5 | 1.119 | 0.00897 | 0.0308 | 124.7492
11 | 1.1403 | 0.01032 | 0.0354 | 110.4942
11.5 | 1.1828 | 0.01122 | 0.036 | 105.4189
12 | 1.2161 | 0.01264 | 0.0374 | 96.2104
12.5 | 1.2504 | 0.01405 | 0.0385 | 88.9964
13 | 1.2825 | 0.01562 | 0.0395 | 82.1063
13.5 | 1.3098 | 0.01741 | 0.041 | 75.2326
14 | 1.3108 | 0.01964 | 0.0474 | 66.7413
14.5 | 1.3423 | 0.02165 | 0.0473 | 62
15 | 1.3683 | 0.02412 | 0.0473 | 56.7289
15.5 | 1.388 | 0.02711 | 0.0474 | 51.1988
16 | 1.4112 | 0.02986 | 0.0473 | 47.2605
16.5 | 1.427 | 0.03329 | 0.0473 | 42.8657
17 | 1.4377 | 0.03731 | 0.0472 | 38.5339
17.5 | 1.4459 | 0.04146 | 0.0473 | 34.8746
18 | 1.4513 | 0.04602 | 0.0471 | 31.5363
18.5 | 1.4563 | 0.05057 | 0.047 | 28.7977
19 | 1.4572 | 0.05567 | 0.0467 | 26.1757
19.5 | 1.4512 | 0.06153 | 0.0461 | 23.5852
20 | 1.4553 | 0.06658 | 0.0452 | 21.8579

## 117. Re 12M Mach 0.25 (1)
BIGFOIL.COM POLAR EXPORT
TsAGI B 17.0% thick
TsAGI B 17.0% thick |  |  |  | Cl Max: | 1.482 | at alpha= | 13.5 | deg
JavaFoil+Calcfoil stall+Eppler ext transition |  |  |  | L/D Max: | 121.624 | at alpha= | 8 | deg
Re: | 12000000 |  |  | Cd Min: | 0.00632 | at alpha= | 4.5 | deg
Mach: | 0.25 |  |  | Cl=0 at alpha= | -0.76562 | deg
|  |  |  | @ Cl=0.1, Cd= | 0.0084779
|  |  |  | @ Cl=0.4, Cd= | 0.0068239
|  |  |  | @ Cl=0.6, Cd= | 0.0064997
alpha (deg) | Cl | Cd | Cm | Cl/Cd
-17 | -0.617 | 0.13122 | 0.02 | -4.699
-16.5 | -0.669 | 0.12052 | 0.02 | -5.553
-16 | -0.718 | 0.11049 | 0.021 | -6.494
-15.5 | -0.76 | 0.10168 | 0.021 | -7.469
-15 | -0.798 | 0.09273 | 0.021 | -8.607
-14.5 | -0.834 | 0.0833 | 0.022 | -10.006
-14 | -0.867 | 0.0726 | 0.022 | -11.946
-13.5 | -0.905 | 0.05797 | 0.024 | -15.617
-13 | -0.994 | 0.02734 | 0.027 | -36.359
-12.5 | -1.051 | 0.0178 | 0.028 | -59.029
-12 | -1.065 | 0.01565 | 0.028 | -68.063
-11.5 | -1.065 | 0.01433 | 0.027 | -74.271
-11 | -1.053 | 0.0134 | 0.027 | -78.618
-10.5 | -1.035 | 0.01267 | 0.026 | -81.688
-10 | -1.01 | 0.01205 | 0.025 | -83.853
-9.5 | -0.98 | 0.0098 | 0.025 | -99.987
-9 | -0.945 | 0.01012 | 0.024 | -93.342
-8.5 | -0.905 | 0.00976 | 0.023 | -92.696
-8 | -0.86 | 0.01016 | 0.022 | -84.636
-7.5 | -0.812 | 0.00983 | 0.022 | -82.583
-7 | -0.761 | 0.00954 | 0.021 | -79.75
-6.5 | -0.707 | 0.01007 | 0.02 | -70.259
-6 | -0.651 | 0.00979 | 0.019 | -66.52
-5.5 | -0.593 | 0.00959 | 0.018 | -61.881
-5 | -0.534 | 0.00956 | 0.017 | -55.847
-4.5 | -0.473 | 0.00877 | 0.017 | -53.998
-4 | -0.412 | 0.00934 | 0.016 | -44.076
-3.5 | -0.349 | 0.00916 | 0.015 | -38.144
-3 | -0.286 | 0.00895 | 0.014 | -31.992
-2.5 | -0.223 | 0.00879 | 0.013 | -25.345
-2 | -0.159 | 0.00865 | 0.012 | -18.376
-1.5 | -0.095 | 0.00862 | 0.011 | -10.988
-1 | -0.03 | 0.00843 | 0.01 | -3.606
-0.5 | 0.034 | 0.00797 | 0.009 | 4.271
0 | 0.098 | 0.00848 | 0.008 | 11.602
0.5 | 0.163 | 0.00841 | 0.007 | 19.347
1 | 0.227 | 0.00832 | 0.006 | 27.285
1.5 | 0.291 | 0.00811 | 0.005 | 35.913
2 | 0.355 | 0.00707 | 0.004 | 50.249
2.5 | 0.419 | 0.00672 | 0.003 | 62.332
3 | 0.483 | 0.00671 | 0.002 | 71.968
3.5 | 0.546 | 0.00639 | 0.001 | 85.529
4 | 0.61 | 0.00652 | 0 | 93.493
4.5 | 0.673 | 0.00632 | -0.001 | 106.431
5 | 0.735 | 0.0065 | -0.002 | 113.066
5.5 | 0.798 | 0.00713 | -0.003 | 111.81
6 | 0.86 | 0.00762 | -0.004 | 112.739
6.5 | 0.921 | 0.00789 | -0.005 | 116.752
7 | 0.982 | 0.00821 | -0.006 | 119.544
7.5 | 1.041 | 0.0086 | -0.007 | 121.105
8 | 1.1 | 0.00904 | -0.008 | 121.624
8.5 | 1.157 | 0.00956 | -0.009 | 121.057
9 | 1.212 | 0.01021 | -0.01 | 118.712
9.5 | 1.263 | 0.01104 | -0.011 | 114.41
10 | 1.309 | 0.01209 | -0.012 | 108.242
10.5 | 1.35 | 0.01347 | -0.013 | 100.203
11 | 1.385 | 0.01516 | -0.014 | 91.349
11.5 | 1.415 | 0.01684 | -0.015 | 84.076
12 | 1.441 | 0.01845 | -0.016 | 78.117
12.5 | 1.461 | 0.02023 | -0.017 | 72.25
13 | 1.475 | 0.02204 | -0.018 | 66.938
13.5 | 1.482 | 0.02394 | -0.019 | 61.89
14 | 1.48 | 0.02615 | -0.02 | 56.626
14.5 | 1.471 | 0.02855 | -0.021 | 51.526
15 | 1.454 | 0.03118 | -0.022 | 46.629
15.5 | 1.428 | 0.03407 | -0.023 | 41.909
16 | 1.393 | 0.03721 | -0.024 | 37.435
16.5 | 1.351 | 0.0405 | -0.025 | 33.35
17 | 1.3 | 0.04425 | -0.026 | 29.375
17.5 | 1.242 | 0.04849 | -0.026 | 25.603
18 | 1.177 | 0.05308 | -0.027 | 22.167
18.5 | 1.105 | 0.05833 | -0.028 | 18.945

## 118. Re 12M Mach 0.25 (2)
BIGFOIL.COM POLAR EXPORT
TsAGI B 17.0% thick
TsAGI B 17.0% thick |  |  |  | Cl Max: | 1.396 | at alpha= | 18 | deg
XFOIL ncrit=9 |  |  |  | L/D Max: | 159.965 | at alpha= | 7.5 | deg
Re: | 12000000 |  |  | Cd Min: | 0.08377 | at alpha= | 20 | deg
Mach: | 0.25 |  |  | Cl=0 at alpha= | -2.4673 | deg
|  |  |  | @ Cl=0.1, Cd= | 0.0058008
|  |  |  | @ Cl=0.4, Cd= | 0.0051154
|  |  |  | @ Cl=0.6, Cd= | 0.0044957
alpha (deg) | Cl | Cd | Cm | Cl/Cd
-20 | -1.5096 | 0.04534 | -0.0976 | -33.2951
-19.5 | -1.5343 | 0.03789 | -0.0983 | -40.4935
-19 | -1.5498 | 0.03248 | -0.0959 | -47.7155
-18.5 | -1.5495 | 0.02875 | -0.0921 | -53.8957
-18 | -1.5404 | 0.02592 | -0.0877 | -59.429
-17.5 | -1.5162 | 0.02311 | -0.0853 | -65.608
-17 | -1.4832 | 0.02084 | -0.083 | -71.1708
-16.5 | -1.4452 | 0.01883 | -0.081 | -76.7499
-16 | -1.4119 | 0.01741 | -0.0768 | -81.0971
-15.5 | -1.3719 | 0.01646 | -0.0734 | -83.3475
-15 | -1.3294 | 0.01554 | -0.0702 | -85.547
-14.5 | -1.2899 | 0.01447 | -0.0666 | -89.1431
-14 | -1.2436 | 0.01369 | -0.0637 | -90.84
-13.5 | -1.1948 | 0.01299 | -0.0613 | -91.9784
-13 | -1.1433 | 0.01235 | -0.0592 | -92.5749
-12.5 | -1.0896 | 0.01177 | -0.0576 | -92.5743
-12 | -1.033 | 0.01112 | -0.0567 | -92.8957
-11.5 | -0.9633 | 0.01061 | -0.0584 | -90.7917
-11 | -0.8789 | 0.01001 | -0.0633 | -87.8022
-10.5 | -0.8125 | 0.00958 | -0.0645 | -84.8121
-10 | -0.7534 | 0.00916 | -0.0642 | -82.2489
-9.5 | -0.6964 | 0.0088 | -0.0635 | -79.1364
-9 | -0.6419 | 0.00848 | -0.0623 | -75.6958
-8.5 | -0.5892 | 0.00818 | -0.0607 | -72.0293
-8 | -0.5374 | 0.00791 | -0.059 | -67.9393
-7.5 | -0.4864 | 0.00767 | -0.0571 | -63.4159
-7 | -0.4371 | 0.00742 | -0.0549 | -58.9084
-6.5 | -0.3882 | 0.00723 | -0.0526 | -53.6929
-6 | -0.3397 | 0.00704 | -0.0502 | -48.2528
-5.5 | -0.2909 | 0.00685 | -0.048 | -42.4672
-5 | -0.2424 | 0.00669 | -0.0457 | -36.2332
-4.5 | -0.1935 | 0.00652 | -0.0435 | -29.6779
-4 | -0.1451 | 0.00638 | -0.0412 | -22.7429
-3.5 | -0.0978 | 0.00625 | -0.0387 | -15.648
-3 | -0.0502 | 0.00612 | -0.0362 | -8.2026
-2.5 | -0.0032 | 0.00601 | -0.0337 | -0.53245
-2 | 0.0457 | 0.00591 | -0.0316 | 7.7327
-1.5 | 0.0938 | 0.00581 | -0.0294 | 16.1446
-1 | 0.1407 | 0.00574 | -0.0269 | 24.5122
-0.5 | 0.1885 | 0.00564 | -0.0246 | 33.422
0 | 0.2345 | 0.00558 | -0.022 | 42.0251
0.5 | 0.2805 | 0.00549 | -0.0194 | 51.0929
1 | 0.3251 | 0.0054 | -0.0165 | 60.2037
1.5 | 0.3647 | 0.00524 | -0.0126 | 69.5992
2 | 0.4072 | 0.00509 | -0.0093 | 80
3 | 0.4837 | 0.00468 | -0.0009 | 103.3547
3.5 | 0.5261 | 0.00458 | 0.0025 | 114.869
4 | 0.5647 | 0.00448 | 0.0067 | 126.0491
4.5 | 0.6096 | 0.0045 | 0.0095 | 135.4667
5 | 0.6566 | 0.00461 | 0.0118 | 142.4295
5.5 | 0.7095 | 0.00477 | 0.0128 | 148.7421
6 | 0.7622 | 0.00498 | 0.0137 | 153.0522
6.5 | 0.8168 | 0.00518 | 0.0142 | 157.6834
7 | 0.863 | 0.00543 | 0.0166 | 158.9319
7.5 | 0.9118 | 0.0057 | 0.0182 | 159.9649
8 | 0.959 | 0.00603 | 0.0202 | 159.0381
8.5 | 0.9988 | 0.00656 | 0.0234 | 152.2561
9 | 1.0353 | 0.00716 | 0.0272 | 144.595
9.5 | 1.0768 | 0.00772 | 0.0298 | 139.4819
10 | 1.1148 | 0.00849 | 0.0328 | 131.3074
10.5 | 1.1392 | 0.00958 | 0.038 | 118.9144
11 | 1.1612 | 0.01148 | 0.0417 | 101.1498
11.5 | 1.2031 | 0.0127 | 0.0424 | 94.7323
12 | 1.2322 | 0.01469 | 0.0441 | 83.8802
12.5 | 1.2631 | 0.01665 | 0.0454 | 75.8619
13 | 1.289 | 0.01893 | 0.0469 | 68.093
13.5 | 1.3097 | 0.02143 | 0.0489 | 61.1153
14 | 1.3082 | 0.0244 | 0.0547 | 53.6148
14.5 | 1.3373 | 0.02701 | 0.0546 | 49.5113
15 | 1.3548 | 0.03054 | 0.0548 | 44.3615
15.5 | 1.3627 | 0.03485 | 0.0553 | 39.1019
16 | 1.3816 | 0.0385 | 0.055 | 35.8857
16.5 | 1.3932 | 0.04275 | 0.0549 | 32.5895
17 | 1.3949 | 0.04793 | 0.0549 | 29.1029
17.5 | 1.3896 | 0.05383 | 0.0547 | 25.8146
18 | 1.396 | 0.05874 | 0.0542 | 23.7657
18.5 | 1.3896 | 0.06493 | 0.0536 | 21.4015
19 | 1.3836 | 0.07125 | 0.0527 | 19.4189
19.5 | 1.3804 | 0.07745 | 0.0515 | 17.8231
20 | 1.3777 | 0.08377 | 0.0499 | 16.4462

## 119. Re 12M Mach 0.50 (1)
BIGFOIL.COM POLAR EXPORT
TsAGI B 17.0% thick
TsAGI B 17.0% thick |  |  |  | Cl Max: | 1.405 | at alpha= | 10.5 | deg
JavaFoil+Calcfoil stall+Eppler ext transition |  |  |  | L/D Max: | 109.501 | at alpha= | 6.5 | deg
Re: | 12000000 |  |  | Cd Min: | 0.00601 | at alpha= | 2.5 | deg
Mach: | 0.5 |  |  | Cl=0 at alpha= | -0.76389 | deg
|  |  |  | @ Cl=0.1, Cd= | 0.0082539
|  |  |  | @ Cl=0.4, Cd= | 0.0063966
|  |  |  | @ Cl=0.6, Cd= | 0.006943
alpha (deg) | Cl | Cd | Cm | Cl/Cd
-20 | -1.08 | 0.18689 | 0.026 | -5.777
-19.5 | -1.054 | 0.16547 | 0.026 | -6.369
-19 | -1.029 | 0.15021 | 0.026 | -6.849
-18.5 | -0.997 | 0.1607 | 0.024 | -6.201
-18 | -0.972 | 0.14242 | 0.025 | -6.824
-17.5 | -0.947 | 0.12867 | 0.025 | -7.364
-17 | -0.916 | 0.12851 | 0.024 | -7.128
-16.5 | -0.894 | 0.11269 | 0.024 | -7.934
-16 | -0.859 | 0.11784 | 0.022 | -7.293
-15.5 | -0.842 | 0.09896 | 0.024 | -8.504
-15 | -0.803 | 0.10433 | 0.021 | -7.701
-14.5 | -0.792 | 0.08273 | 0.024 | -9.574
-14 | -0.812 | 0.04709 | 0.029 | -17.246
-13.5 | -0.731 | 0.07942 | 0.023 | -9.21
-13 | -0.753 | 0.04309 | 0.028 | -17.477
-12.5 | -0.679 | 0.06964 | 0.022 | -9.747
-12 | -0.638 | 0.07825 | 0.019 | -8.152
-11.5 | -0.627 | 0.05943 | 0.022 | -10.552
-11 | -0.583 | 0.06946 | 0.019 | -8.393
-10.5 | -0.639 | 0.02208 | 0.027 | -28.942
-10 | -0.545 | 0.04902 | 0.021 | -11.108
-9.5 | -0.506 | 0.05332 | 0.019 | -9.499
-9 | -0.479 | 0.05028 | 0.019 | -9.518
-8.5 | -0.47 | 0.03516 | 0.021 | -13.354
-8 | -0.772 | 0.01349 | 0.025 | -57.25
-7.5 | -0.802 | 0.0121 | 0.024 | -66.289
-7 | -0.787 | 0.0095 | 0.023 | -82.852
-6.5 | -0.751 | 0.00968 | 0.022 | -77.608
-6 | -0.702 | 0.00926 | 0.021 | -75.858
-5.5 | -0.647 | 0.00962 | 0.02 | -67.269
-5 | -0.587 | 0.00928 | 0.019 | -63.194
-4.5 | -0.523 | 0.00902 | 0.018 | -57.922
-4 | -0.456 | 0.00883 | 0.017 | -51.681
-3.5 | -0.388 | 0.00892 | 0.017 | -43.502
-3 | -0.319 | 0.00873 | 0.015 | -36.487
-2.5 | -0.248 | 0.00856 | 0.014 | -29.002
-2 | -0.177 | 0.00838 | 0.013 | -21.138
-1.5 | -0.106 | 0.00831 | 0.012 | -12.722
-1 | -0.034 | 0.00782 | 0.011 | -4.338
-0.5 | 0.038 | 0.00834 | 0.01 | 4.554
0 | 0.11 | 0.00824 | 0.009 | 13.33
0.5 | 0.182 | 0.00785 | 0.008 | 23.117
1 | 0.253 | 0.00777 | 0.007 | 32.575
1.5 | 0.324 | 0.00764 | 0.006 | 42.464
2 | 0.396 | 0.00642 | 0.005 | 61.642
2.5 | 0.466 | 0.00601 | 0.004 | 77.671
3 | 0.537 | 0.00679 | 0.003 | 79.143
3.5 | 0.607 | 0.00696 | 0.001 | 87.301
4 | 0.677 | 0.0074 | 0 | 91.491
4.5 | 0.746 | 0.00765 | -0.001 | 97.476
5 | 0.814 | 0.00796 | -0.002 | 102.347
5.5 | 0.882 | 0.00831 | -0.003 | 106.085
6 | 0.948 | 0.00875 | -0.004 | 108.435
6.5 | 1.013 | 0.00926 | -0.006 | 109.501
7 | 1.077 | 0.00987 | -0.007 | 109.108
7.5 | 1.139 | 0.01062 | -0.008 | 107.232
8 | 1.199 | 0.01154 | -0.009 | 103.944
8.5 | 1.257 | 0.01267 | -0.01 | 99.216
9 | 1.31 | 0.01412 | -0.011 | 92.796
9.5 | 1.354 | 0.01605 | -0.012 | 84.391
10 | 1.387 | 0.01889 | -0.013 | 73.452
10.5 | 1.405 | 0.02238 | -0.014 | 62.756
11 | 1.398 | 0.02576 | -0.015 | 54.261
11.5 | 1.347 | 0.02966 | -0.016 | 45.417
12 | 1.156 | 0.03521 | -0.017 | 32.833
12.5 | 0.85 | 0.03898 | -0.018 | 21.82
13 | 0.879 | 0.04152 | -0.019 | 21.179
13.5 | 0.906 | 0.04643 | -0.02 | 19.507
14 | 0.931 | 0.05248 | -0.021 | 17.733
14.5 | 0.963 | 0.05171 | -0.022 | 18.62
15 | 0.99 | 0.05619 | -0.023 | 17.612
15.5 | 1.016 | 0.06085 | -0.024 | 16.696

## 120. Re 12M Mach 0.50 (2)
BIGFOIL.COM POLAR EXPORT
TsAGI B 17.0% thick
TsAGI B 17.0% thick |  |  |  | Cl Max: | 1.2637 | at alpha= | 12.5 | deg
XFOIL ncrit=9 |  |  |  | L/D Max: | 154.698 | at alpha= | 7 | deg
Re: | 12000000 |  |  | Cd Min: | 0.10914 | at alpha= | -15.5 | deg
Mach: | 0.5 |  |  | Cl=0 at alpha= | -2.928 | deg
|  |  |  | @ Cl=0.1, Cd= | 0.0062387
|  |  |  | @ Cl=0.4, Cd= | 0.0056824
|  |  |  | @ Cl=0.6, Cd= | 0.0048285
alpha (deg) | Cl | Cd | Cm | Cl/Cd
-15.5 | -0.6379 | 0.10914 | -0.0734 | -5.8448
-15 | -0.6611 | 0.09819 | -0.0809 | -6.7329
-14.5 | -0.6856 | 0.08754 | -0.0881 | -7.8318
-14 | -0.7098 | 0.07725 | -0.0949 | -9.1883
-13.5 | -0.7356 | 0.06694 | -0.1016 | -10.9889
-13 | -0.7602 | 0.05605 | -0.1081 | -13.5629
-12.5 | -0.7847 | 0.0428 | -0.1197 | -18.3341
-12 | -0.8185 | 0.03344 | -0.1241 | -24.4767
-11.5 | -0.8608 | 0.02614 | -0.1215 | -32.9304
-11 | -0.9011 | 0.02019 | -0.1136 | -44.631
-10.5 | -0.9185 | 0.01525 | -0.1039 | -60.2295
-10 | -0.8727 | 0.01173 | -0.0986 | -74.399
-9.5 | -0.7998 | 0.01061 | -0.0949 | -75.3817
-9 | -0.7261 | 0.00994 | -0.0917 | -73.0483
-8.5 | -0.6558 | 0.00939 | -0.0886 | -69.8403
-8 | -0.5881 | 0.00896 | -0.0855 | -65.6362
-7.5 | -0.5248 | 0.00856 | -0.082 | -61.3084
-7 | -0.4631 | 0.0082 | -0.0785 | -56.4756
-6.5 | -0.4021 | 0.0079 | -0.0752 | -50.8987
-6 | -0.3425 | 0.00763 | -0.0718 | -44.8886
-5.5 | -0.2853 | 0.00738 | -0.0683 | -38.6585
-5 | -0.2294 | 0.00717 | -0.0647 | -31.9944
-4.5 | -0.1723 | 0.00697 | -0.0616 | -24.7202
-4 | -0.1168 | 0.0068 | -0.0583 | -17.1765
-3.5 | -0.0616 | 0.00664 | -0.055 | -9.2771
-3 | -0.0075 | 0.0065 | -0.0517 | -1.1538
-2.5 | 0.0446 | 0.00638 | -0.0481 | 6.9906
-2 | 0.0992 | 0.00624 | -0.0451 | 15.8974
-1.5 | 0.153 | 0.00615 | -0.042 | 24.878
-1 | 0.2056 | 0.00607 | -0.0387 | 33.8715
-0.5 | 0.2572 | 0.00596 | -0.0352 | 43.1544
0 | 0.3042 | 0.00588 | -0.0308 | 51.7347
0.5 | 0.3549 | 0.0058 | -0.0272 | 61.1897
1 | 0.4009 | 0.00568 | -0.0227 | 70.581
1.5 | 0.444 | 0.00552 | -0.0176 | 80.4348
2 | 0.4833 | 0.00535 | -0.0116 | 90.3364
2.5 | 0.5119 | 0.00509 | -0.0034 | 100.5697
3 | 0.5501 | 0.00496 | 0.0029 | 110.9073
3.5 | 0.5816 | 0.00486 | 0.0107 | 119.6708
4 | 0.6166 | 0.0048 | 0.0178 | 128.4583
4.5 | 0.6605 | 0.00492 | 0.023 | 134.248
5 | 0.7157 | 0.00507 | 0.0259 | 141.1637
5.5 | 0.7737 | 0.00527 | 0.0282 | 146.8121
6 | 0.83 | 0.00555 | 0.0308 | 149.5495
6.5 | 0.8867 | 0.00586 | 0.0334 | 151.314
7 | 0.9483 | 0.00613 | 0.0352 | 154.6982
7.5 | 1.0011 | 0.00656 | 0.0386 | 152.6067
8 | 1.0539 | 0.00714 | 0.0417 | 147.605
8.5 | 1.0982 | 0.00778 | 0.0465 | 141.1568
9 | 1.1452 | 0.00895 | 0.0497 | 127.9553
9.5 | 1.1925 | 0.01004 | 0.0531 | 118.7749
10 | 1.2226 | 0.01184 | 0.0581 | 103.2601
10.5 | 1.2529 | 0.01458 | 0.0608 | 85.9328
11 | 1.2275 | 0.0207 | 0.0651 | 59.2995
12 | 1.2541 | 0.02907 | 0.0691 | 43.1407
12.5 | 1.2637 | 0.03361 | 0.0709 | 37.5989
13 | 1.2517 | 0.03965 | 0.0728 | 31.5687
14.5 | 1.2242 | 0.05606 | 0.0813 | 21.8373
15 | 1.2197 | 0.06261 | 0.0807 | 19.4809
15.5 | 1.2073 | 0.06991 | 0.0798 | 17.2693
16 | 1.2064 | 0.0765 | 0.0787 | 15.7699
16.5 | 1.2014 | 0.08364 | 0.0771 | 14.3639
17 | 1.1904 | 0.09146 | 0.075 | 13.0155
17.5 | 1.1822 | 0.09933 | 0.0726 | 11.9017

## 121. Re 14M Mach 0.00 (1)
BIGFOIL.COM POLAR EXPORT
TsAGI B 17.0% thick
TsAGI B 17.0% thick |  |  |  | Cl Max: | 1.533 | at alpha= | 15 | deg
JavaFoil+Calcfoil stall+Eppler ext transition |  |  |  | L/D Max: | 126.547 | at alpha= | 6 | deg
Re: | 14000000 |  |  | Cd Min: | 0.00659 | at alpha= | 6 | deg
Mach: | 0 |  |  | Cl=0 at alpha= | -0.76613 | deg
|  |  |  | @ Cl=0.1, Cd= | 0.0086352
|  |  |  | @ Cl=0.4, Cd= | 0.0075658
|  |  |  | @ Cl=0.6, Cd= | 0.0067529
alpha (deg) | Cl | Cd | Cm | Cl/Cd
-18.5 | -0.919 | 0.11597 | 0.024 | -7.922
-18 | -0.939 | 0.10777 | 0.024 | -8.716
-17.5 | -0.959 | 0.09945 | 0.024 | -9.646
-17 | -0.979 | 0.09078 | 0.024 | -10.782
-16.5 | -0.999 | 0.08082 | 0.025 | -12.364
-16 | -1.02 | 0.06993 | 0.025 | -14.589
-15.5 | -1.048 | 0.05474 | 0.026 | -19.153
-15 | -1.112 | 0.03011 | 0.028 | -36.933
-14.5 | -1.156 | 0.02006 | 0.029 | -57.597
-14 | -1.168 | 0.01718 | 0.029 | -67.996
-13.5 | -1.169 | 0.01559 | 0.029 | -74.975
-13 | -1.162 | 0.01455 | 0.028 | -79.856
-12.5 | -1.15 | 0.01394 | 0.028 | -82.528
-12 | -1.133 | 0.0133 | 0.027 | -85.208
-11.5 | -1.111 | 0.01236 | 0.027 | -89.893
-11 | -1.083 | 0.01184 | 0.026 | -91.513
-10.5 | -1.052 | 0.0097 | 0.025 | -108.502
-10 | -1.017 | 0.01004 | 0.025 | -101.312
-9.5 | -0.979 | 0.00969 | 0.024 | -101.035
-9 | -0.938 | 0.01008 | 0.023 | -93.053
-8.5 | -0.893 | 0.00979 | 0.022 | -91.215
-8 | -0.845 | 0.00952 | 0.022 | -88.851
-7.5 | -0.795 | 0.01003 | 0.021 | -79.276
-7 | -0.743 | 0.00977 | 0.02 | -76.116
-6.5 | -0.69 | 0.0095 | 0.019 | -72.613
-6 | -0.634 | 0.0093 | 0.019 | -68.179
-5.5 | -0.577 | 0.00986 | 0.018 | -58.504
-5 | -0.519 | 0.00969 | 0.017 | -53.5
-4.5 | -0.459 | 0.00945 | 0.016 | -48.593
-4 | -0.399 | 0.00933 | 0.015 | -42.825
-3.5 | -0.339 | 0.00908 | 0.014 | -37.298
-3 | -0.277 | 0.00898 | 0.013 | -30.893
-2.5 | -0.216 | 0.00848 | 0.013 | -25.465
-2 | -0.154 | 0.00838 | 0.012 | -18.368
-1.5 | -0.092 | 0.00893 | 0.011 | -10.284
-1 | -0.029 | 0.00884 | 0.01 | -3.33
-0.5 | 0.033 | 0.00869 | 0.009 | 3.793
0 | 0.095 | 0.00864 | 0.008 | 11.032
0.5 | 0.158 | 0.00858 | 0.007 | 18.368
1 | 0.22 | 0.00807 | 0.006 | 27.244
1.5 | 0.282 | 0.00795 | 0.005 | 35.501
2 | 0.344 | 0.0079 | 0.004 | 43.541
2.5 | 0.406 | 0.00753 | 0.003 | 53.919
3 | 0.468 | 0.00673 | 0.002 | 69.53
3.5 | 0.53 | 0.00669 | 0.001 | 79.136
4 | 0.591 | 0.00675 | 0 | 87.505
4.5 | 0.652 | 0.00677 | -0.001 | 96.312
5 | 0.713 | 0.00691 | -0.002 | 103.189
5.5 | 0.774 | 0.00671 | -0.003 | 115.318
6 | 0.834 | 0.00659 | -0.004 | 126.547
6.5 | 0.894 | 0.00757 | -0.005 | 118.061
7 | 0.954 | 0.00785 | -0.006 | 121.404
7.5 | 1.012 | 0.00819 | -0.007 | 123.678
8 | 1.07 | 0.00854 | -0.008 | 125.261
8.5 | 1.127 | 0.00897 | -0.009 | 125.611
9 | 1.182 | 0.00951 | -0.01 | 124.267
9.5 | 1.233 | 0.01016 | -0.011 | 121.321
10 | 1.281 | 0.01099 | -0.012 | 116.597
10.5 | 1.324 | 0.01207 | -0.013 | 109.672
11 | 1.363 | 0.01328 | -0.014 | 102.612
11.5 | 1.399 | 0.01454 | -0.015 | 96.198
12 | 1.431 | 0.01577 | -0.016 | 90.727
12.5 | 1.459 | 0.01705 | -0.017 | 85.557
13 | 1.483 | 0.01839 | -0.018 | 80.643
13.5 | 1.503 | 0.01989 | -0.019 | 75.572
14 | 1.518 | 0.02147 | -0.02 | 70.691
14.5 | 1.528 | 0.02328 | -0.021 | 65.627
15 | 1.533 | 0.02514 | -0.022 | 60.98
15.5 | 1.533 | 0.02719 | -0.022 | 56.386
16 | 1.529 | 0.02938 | -0.023 | 52.04
16.5 | 1.52 | 0.03183 | -0.024 | 47.76
17 | 1.507 | 0.03435 | -0.025 | 43.867
17.5 | 1.49 | 0.03697 | -0.026 | 40.289
18 | 1.468 | 0.03994 | -0.027 | 36.764
18.5 | 1.444 | 0.04314 | -0.028 | 33.467
19 | 1.416 | 0.04662 | -0.029 | 30.376
19.5 | 1.386 | 0.05025 | -0.029 | 27.574
20 | 1.353 | 0.0542 | -0.03 | 24.965

## 122. Re 14M Mach 0.00 (2)
BIGFOIL.COM POLAR EXPORT
TsAGI B 17.0% thick
TsAGI B 17.0% thick |  |  |  | Cl Max: | 1.4719 | at alpha= | 19 | deg
XFOIL ncrit=9 |  |  |  | L/D Max: | 163.089 | at alpha= | 7 | deg
Re: | 14000000 |  |  | Cd Min: | 0.06109 | at alpha= | 20 | deg
Mach: | 0 |  |  | Cl=0 at alpha= | -2.3138 | deg
|  |  |  | @ Cl=0.1, Cd= | 0.0056244
|  |  |  | @ Cl=0.4, Cd= | 0.0050209
|  |  |  | @ Cl=0.6, Cd= | 0.0044694
alpha (deg) | Cl | Cd | Cm | Cl/Cd
-20 | -1.6434 | 0.02345 | -0.0691 | -70.081
-19.5 | -1.6309 | 0.02167 | -0.0647 | -75.2607
-19 | -1.6156 | 0.02007 | -0.0602 | -80.4983
-18.5 | -1.5812 | 0.0187 | -0.0588 | -84.5561
-18 | -1.542 | 0.01758 | -0.0577 | -87.7133
-17.5 | -1.5023 | 0.01651 | -0.0566 | -90.9933
-17 | -1.4531 | 0.01557 | -0.0569 | -93.3269
-16.5 | -1.4227 | 0.0147 | -0.0532 | -96.7823
-16 | -1.384 | 0.01408 | -0.0511 | -98.2955
-15.5 | -1.3423 | 0.01345 | -0.0493 | -99.7993
-15 | -1.2975 | 0.01292 | -0.048 | -100.4257
-14.5 | -1.2533 | 0.01238 | -0.0464 | -101.2359
-14 | -1.2062 | 0.0119 | -0.0453 | -101.3613
-13.5 | -1.1578 | 0.0114 | -0.0444 | -101.5614
-13 | -1.108 | 0.01088 | -0.0438 | -101.8382
-12.5 | -1.0528 | 0.01047 | -0.0442 | -100.554
-12 | -0.9919 | 0.01004 | -0.0458 | -98.7948
-11.5 | -0.9039 | 0.00956 | -0.0533 | -94.5502
-11 | -0.8399 | 0.00918 | -0.0555 | -91.4924
-10.5 | -0.7823 | 0.00884 | -0.0563 | -88.4955
-10 | -0.7283 | 0.0085 | -0.0562 | -85.6824
-9.5 | -0.6757 | 0.00826 | -0.0558 | -81.8039
-9 | -0.6261 | 0.00797 | -0.0546 | -78.5571
-8.5 | -0.5773 | 0.00773 | -0.0532 | -74.6831
-8 | -0.5302 | 0.0075 | -0.0515 | -70.6933
-7.5 | -0.4835 | 0.00731 | -0.0496 | -66.1423
-7 | -0.4365 | 0.0071 | -0.0477 | -61.4789
-6.5 | -0.3891 | 0.00691 | -0.0459 | -56.3097
-6 | -0.3422 | 0.00676 | -0.044 | -50.6213
-5.5 | -0.2955 | 0.00658 | -0.042 | -44.9088
-5 | -0.2491 | 0.00643 | -0.0399 | -38.7403
-4.5 | -0.2041 | 0.00629 | -0.0375 | -32.4483
-4 | -0.1578 | 0.00615 | -0.0354 | -25.6585
-3.5 | -0.1117 | 0.00603 | -0.0333 | -18.524
-3 | -0.0645 | 0.00592 | -0.0314 | -10.8953
-2.5 | -0.0172 | 0.00581 | -0.0295 | -2.9604
-2 | 0.029 | 0.00573 | -0.0274 | 5.0611
-1.5 | 0.0765 | 0.00565 | -0.0255 | 13.5398
-1 | 0.1224 | 0.0056 | -0.0233 | 21.8571
-0.5 | 0.1678 | 0.00554 | -0.0211 | 30.2888
0 | 0.2132 | 0.00547 | -0.0188 | 38.9762
0.5 | 0.2562 | 0.00543 | -0.016 | 47.1823
1 | 0.2985 | 0.00535 | -0.0131 | 55.7944
1.5 | 0.3376 | 0.00524 | -0.0095 | 64.4275
2.5 | 0.4202 | 0.00495 | -0.0034 | 84.8889
3 | 0.4656 | 0.0048 | -0.0014 | 97
3.5 | 0.5125 | 0.00462 | 0.0003 | 110.9307
4 | 0.5556 | 0.0045 | 0.0029 | 123.4667
4.5 | 0.5986 | 0.00447 | 0.0054 | 133.915
5 | 0.6425 | 0.00445 | 0.0079 | 144.382
5.5 | 0.6908 | 0.00458 | 0.0092 | 150.8297
6 | 0.7411 | 0.00476 | 0.01 | 155.6933
6.5 | 0.7932 | 0.00496 | 0.0104 | 159.9194
7 | 0.8448 | 0.00518 | 0.0108 | 163.0888
7.5 | 0.8921 | 0.00552 | 0.0121 | 161.6123
8 | 0.9333 | 0.00588 | 0.0146 | 158.7245
8.5 | 0.9716 | 0.00631 | 0.0175 | 153.9778
9 | 1.0087 | 0.00688 | 0.0205 | 146.6134
9.5 | 1.0452 | 0.00736 | 0.0237 | 142.0109
10 | 1.0821 | 0.00801 | 0.0263 | 135.0936
10.5 | 1.1133 | 0.00883 | 0.0299 | 126.0815
11 | 1.1326 | 0.01003 | 0.0351 | 112.9212
11.5 | 1.1757 | 0.01083 | 0.0356 | 108.5596
12 | 1.21 | 0.01208 | 0.0371 | 100.1656
12.5 | 1.2467 | 0.01327 | 0.0379 | 93.9488
13 | 1.2789 | 0.01473 | 0.0391 | 86.8228
13.5 | 1.3092 | 0.01628 | 0.0403 | 80.4177
14 | 1.307 | 0.0183 | 0.0477 | 71.4208
14.5 | 1.3419 | 0.01998 | 0.0474 | 67.1622
15 | 1.3691 | 0.02221 | 0.0475 | 61.6434
15.5 | 1.3891 | 0.02501 | 0.0478 | 55.5418
16 | 1.4147 | 0.02738 | 0.0479 | 51.6691
16.5 | 1.434 | 0.03041 | 0.0478 | 47.1555
17 | 1.446 | 0.03393 | 0.0482 | 42.6172
17.5 | 1.452 | 0.03805 | 0.0487 | 38.1603
18 | 1.4623 | 0.04177 | 0.0489 | 35.0084
18.5 | 1.4672 | 0.04624 | 0.0489 | 31.7301
19 | 1.4719 | 0.05073 | 0.0487 | 29.0144
19.5 | 1.466 | 0.05628 | 0.0486 | 26.0483
20 | 1.4677 | 0.06109 | 0.0483 | 24.0252

## 123. Re 14M Mach 0.10 (1)
BIGFOIL.COM POLAR EXPORT
TsAGI B 17.0% thick
TsAGI B 17.0% thick |  |  |  | Cl Max: | 1.525 | at alpha= | 15 | deg
JavaFoil+Calcfoil stall+Eppler ext transition |  |  |  | L/D Max: | 126.091 | at alpha= | 6 | deg
Re: | 14000000 |  |  | Cd Min: | 0.00643 | at alpha= | 4 | deg
Mach: | 0.1 |  |  | Cl=0 at alpha= | -0.76191 | deg
|  |  |  | @ Cl=0.1, Cd= | 0.0087197
|  |  |  | @ Cl=0.4, Cd= | 0.007559
|  |  |  | @ Cl=0.6, Cd= | 0.0064664
alpha (deg) | Cl | Cd | Cm | Cl/Cd
-18.5 | -0.87 | 0.12164 | 0.023 | -7.149
-18 | -0.893 | 0.11348 | 0.023 | -7.872
-17.5 | -0.917 | 0.10463 | 0.024 | -8.762
-17 | -0.938 | 0.09691 | 0.024 | -9.681
-16.5 | -0.961 | 0.08746 | 0.024 | -10.983
-16 | -0.981 | 0.07806 | 0.024 | -12.571
-15.5 | -1.005 | 0.06568 | 0.025 | -15.296
-15 | -1.044 | 0.04654 | 0.026 | -22.437
-14.5 | -1.114 | 0.02431 | 0.029 | -45.832
-14 | -1.145 | 0.01809 | 0.029 | -63.323
-13.5 | -1.152 | 0.01614 | 0.029 | -71.417
-13 | -1.15 | 0.01496 | 0.028 | -76.855
-12.5 | -1.141 | 0.01401 | 0.028 | -81.457
-12 | -1.127 | 0.0132 | 0.027 | -85.334
-11.5 | -1.107 | 0.01257 | 0.027 | -88.071
-11 | -1.081 | 0.012 | 0.026 | -90.098
-10.5 | -1.051 | 0.00981 | 0.025 | -107.197
-10 | -1.017 | 0.01013 | 0.025 | -100.402
-9.5 | -0.98 | 0.00978 | 0.024 | -100.242
-9 | -0.939 | 0.01019 | 0.023 | -92.187
-8.5 | -0.895 | 0.00986 | 0.022 | -90.795
-8 | -0.848 | 0.00958 | 0.022 | -88.475
-7.5 | -0.798 | 0.01012 | 0.021 | -78.863
-7 | -0.746 | 0.00978 | 0.02 | -76.319
-6.5 | -0.692 | 0.00958 | 0.019 | -72.25
-6 | -0.637 | 0.00934 | 0.019 | -68.192
-5.5 | -0.579 | 0.00914 | 0.018 | -63.419
-5 | -0.521 | 0.0097 | 0.017 | -53.717
-4.5 | -0.462 | 0.00956 | 0.016 | -48.284
-4 | -0.401 | 0.00932 | 0.015 | -43.048
-3.5 | -0.34 | 0.00918 | 0.014 | -37.078
-3 | -0.279 | 0.0086 | 0.014 | -32.41
-2.5 | -0.217 | 0.00846 | 0.013 | -25.629
-2 | -0.155 | 0.00837 | 0.012 | -18.489
-1.5 | -0.092 | 0.00828 | 0.011 | -11.141
-1 | -0.03 | 0.00883 | 0.01 | -3.351
-0.5 | 0.033 | 0.00875 | 0.009 | 3.788
0 | 0.096 | 0.00873 | 0.008 | 10.972
0.5 | 0.158 | 0.00857 | 0.007 | 18.486
1 | 0.221 | 0.00808 | 0.006 | 27.348
1.5 | 0.283 | 0.00797 | 0.005 | 35.549
2 | 0.346 | 0.00789 | 0.004 | 43.832
2.5 | 0.408 | 0.00751 | 0.003 | 54.339
3 | 0.47 | 0.00674 | 0.002 | 69.782
3.5 | 0.532 | 0.00669 | 0.001 | 79.488
4 | 0.594 | 0.00643 | 0 | 92.378
4.5 | 0.655 | 0.0068 | -0.001 | 96.427
5 | 0.717 | 0.0066 | -0.002 | 108.569
5.5 | 0.778 | 0.00677 | -0.003 | 114.843
6 | 0.838 | 0.00665 | -0.004 | 126.091
6.5 | 0.898 | 0.00762 | -0.005 | 117.965
7 | 0.958 | 0.0079 | -0.006 | 121.237
7.5 | 1.017 | 0.00824 | -0.007 | 123.436
8 | 1.075 | 0.00861 | -0.008 | 124.791
8.5 | 1.132 | 0.00907 | -0.009 | 124.817
9 | 1.187 | 0.00961 | -0.01 | 123.477
9.5 | 1.238 | 0.0103 | -0.011 | 120.219
10 | 1.285 | 0.01115 | -0.012 | 115.311
10.5 | 1.328 | 0.01226 | -0.013 | 108.327
11 | 1.367 | 0.01354 | -0.014 | 100.962
11.5 | 1.402 | 0.0148 | -0.015 | 94.712
12 | 1.433 | 0.0161 | -0.016 | 89.041
12.5 | 1.461 | 0.01742 | -0.017 | 83.838
13 | 1.483 | 0.01884 | -0.018 | 78.731
13.5 | 1.502 | 0.02036 | -0.019 | 73.751
14 | 1.515 | 0.022 | -0.02 | 68.834
14.5 | 1.522 | 0.02388 | -0.021 | 63.732
15 | 1.525 | 0.02583 | -0.022 | 59.038
15.5 | 1.522 | 0.02798 | -0.023 | 54.414
16 | 1.515 | 0.03027 | -0.023 | 50.03
16.5 | 1.502 | 0.03271 | -0.024 | 45.922
17 | 1.485 | 0.0355 | -0.025 | 41.824
17.5 | 1.463 | 0.03838 | -0.026 | 38.127
18 | 1.438 | 0.04134 | -0.027 | 34.777
18.5 | 1.409 | 0.04471 | -0.028 | 31.501
19 | 1.376 | 0.04843 | -0.029 | 28.407
19.5 | 1.34 | 0.05232 | -0.029 | 25.623
20 | 1.303 | 0.05636 | -0.03 | 23.118

## 124. Re 14M Mach 0.10 (2)
BIGFOIL.COM POLAR EXPORT
TsAGI B 17.0% thick
TsAGI B 17.0% thick |  |  |  | Cl Max: | 1.4578 | at alpha= | 19 | deg
XFOIL ncrit=9 |  |  |  | L/D Max: | 162.994 | at alpha= | 7 | deg
Re: | 14000000 |  |  | Cd Min: | 0.06424 | at alpha= | 20 | deg
Mach: | 0.1 |  |  | Cl=0 at alpha= | -2.3351 | deg
|  |  |  | @ Cl=0.1, Cd= | 0.0056372
|  |  |  | @ Cl=0.4, Cd= | 0.0050341
|  |  |  | @ Cl=0.6, Cd= | 0.004481
alpha (deg) | Cl | Cd | Cm | Cl/Cd
-20 | -1.6363 | 0.0252 | -0.0751 | -64.9325
-19.5 | -1.6248 | 0.02321 | -0.0708 | -70.0043
-19 | -1.6117 | 0.02136 | -0.0662 | -75.4541
-18.5 | -1.5826 | 0.01974 | -0.0639 | -80.1722
-18 | -1.5445 | 0.01843 | -0.0626 | -83.8036
-17.5 | -1.509 | 0.01709 | -0.0608 | -88.2972
-17 | -1.4789 | 0.01609 | -0.057 | -91.9142
-16.5 | -1.4294 | 0.01515 | -0.057 | -94.3498
-15.5 | -1.3482 | 0.01382 | -0.0528 | -97.5543
-15 | -1.304 | 0.01324 | -0.0511 | -98.4894
-14.5 | -1.2606 | 0.0126 | -0.0492 | -100.0476
-14 | -1.2139 | 0.01208 | -0.0477 | -100.4884
-13.5 | -1.1644 | 0.0116 | -0.0468 | -100.3793
-13 | -1.1145 | 0.01105 | -0.0459 | -100.8597
-12.5 | -1.0595 | 0.0106 | -0.046 | -99.9528
-12 | -0.9996 | 0.01017 | -0.0471 | -98.2891
-11.5 | -0.9109 | 0.00969 | -0.0545 | -94.0041
-11 | -0.846 | 0.00926 | -0.0567 | -91.3607
-10.5 | -0.7874 | 0.00893 | -0.0574 | -88.1747
-10 | -0.7327 | 0.00856 | -0.0573 | -85.5958
-9.5 | -0.6792 | 0.00831 | -0.0569 | -81.7329
-9 | -0.6288 | 0.00802 | -0.0558 | -78.404
-8.5 | -0.5794 | 0.00778 | -0.0543 | -74.473
-8 | -0.5315 | 0.00753 | -0.0526 | -70.5843
-7.5 | -0.4843 | 0.00734 | -0.0507 | -65.9809
-7 | -0.4375 | 0.00712 | -0.0486 | -61.4466
-6.5 | -0.3895 | 0.00694 | -0.0468 | -56.1239
-6 | -0.3423 | 0.00678 | -0.0448 | -50.4867
-5.5 | -0.2952 | 0.00661 | -0.0428 | -44.6596
-5 | -0.2483 | 0.00645 | -0.0408 | -38.4961
-4.5 | -0.2027 | 0.00631 | -0.0384 | -32.1236
-4 | -0.1563 | 0.00617 | -0.0362 | -25.3323
-3.5 | -0.1103 | 0.00604 | -0.034 | -18.2616
-3 | -0.0629 | 0.00594 | -0.032 | -10.5892
-2.5 | -0.0153 | 0.00582 | -0.0301 | -2.6289
-2 | 0.0311 | 0.00574 | -0.0279 | 5.4181
-1.5 | 0.0789 | 0.00566 | -0.0261 | 13.9399
-1 | 0.1252 | 0.00561 | -0.0239 | 22.3173
0 | 0.2167 | 0.00547 | -0.0193 | 39.6161
0.5 | 0.2602 | 0.00544 | -0.0166 | 47.8309
1 | 0.3032 | 0.00536 | -0.0138 | 56.5672
1.5 | 0.3431 | 0.00524 | -0.0103 | 65.4771
2.5 | 0.426 | 0.00494 | -0.0041 | 86.2348
3 | 0.4699 | 0.0048 | -0.0017 | 97.8958
4 | 0.5589 | 0.00451 | 0.003 | 123.9246
4.5 | 0.6014 | 0.00448 | 0.0058 | 134.2411
5 | 0.6457 | 0.00446 | 0.0082 | 144.7758
5.5 | 0.6945 | 0.0046 | 0.0096 | 150.9783
6 | 0.7451 | 0.00479 | 0.0104 | 155.5532
6.5 | 0.7975 | 0.00498 | 0.0108 | 160.1406
7 | 0.8492 | 0.00521 | 0.0113 | 162.9942
7.5 | 0.8959 | 0.00554 | 0.0128 | 161.7148
8 | 0.9369 | 0.00589 | 0.0155 | 159.0662
8.5 | 0.9757 | 0.00634 | 0.0185 | 153.8959
9 | 1.0126 | 0.00692 | 0.0216 | 146.3295
9.5 | 1.0499 | 0.00739 | 0.0246 | 142.0704
10.5 | 1.1169 | 0.00892 | 0.0312 | 125.213
11 | 1.1363 | 0.01022 | 0.0363 | 111.184
11.5 | 1.1792 | 0.01105 | 0.0369 | 106.7149
12 | 1.2135 | 0.01237 | 0.0383 | 98.1002
12.5 | 1.2493 | 0.01366 | 0.0393 | 91.4568
13 | 1.2809 | 0.01522 | 0.0405 | 84.159
13.5 | 1.3107 | 0.01686 | 0.0418 | 77.7402
14 | 1.3083 | 0.01901 | 0.0491 | 68.8217
14.5 | 1.342 | 0.02081 | 0.0489 | 64.4882
15 | 1.3681 | 0.02323 | 0.049 | 58.8937
15.5 | 1.3857 | 0.02626 | 0.0495 | 52.7685
16 | 1.411 | 0.02879 | 0.0494 | 49.0101
16.5 | 1.4298 | 0.0319 | 0.0494 | 44.8213
17 | 1.4402 | 0.03566 | 0.0498 | 40.387
17.5 | 1.4433 | 0.0401 | 0.0503 | 35.9925
18 | 1.4539 | 0.04391 | 0.0505 | 33.1109
18.5 | 1.4559 | 0.04874 | 0.0504 | 29.8707
19 | 1.4578 | 0.05363 | 0.0501 | 27.1825
19.5 | 1.4534 | 0.0591 | 0.05 | 24.5922
20 | 1.4533 | 0.06424 | 0.0496 | 22.623

## 125. Re 14M Mach 0.25 (1)
BIGFOIL.COM POLAR EXPORT
TsAGI B 17.0% thick
TsAGI B 17.0% thick |  |  |  | Cl Max: | 1.484 | at alpha= | 13.5 | deg
JavaFoil+Calcfoil stall+Eppler ext transition |  |  |  | L/D Max: | 124.68 | at alpha= | 5.5 | deg
Re: | 14000000 |  |  | Cd Min: | 0.00637 | at alpha= | 4.5 | deg
Mach: | 0.25 |  |  | Cl=0 at alpha= | -0.76562 | deg
|  |  |  | @ Cl=0.1, Cd= | 0.0083979
|  |  |  | @ Cl=0.4, Cd= | 0.0073636
|  |  |  | @ Cl=0.6, Cd= | 0.0065606
alpha (deg) | Cl | Cd | Cm | Cl/Cd
-17 | -0.617 | 0.12991 | 0.02 | -4.749
-16.5 | -0.67 | 0.11982 | 0.02 | -5.588
-16 | -0.718 | 0.10903 | 0.021 | -6.588
-15.5 | -0.76 | 0.10027 | 0.021 | -7.584
-15 | -0.799 | 0.09137 | 0.021 | -8.748
-14.5 | -0.835 | 0.08156 | 0.022 | -10.241
-14 | -0.87 | 0.0703 | 0.023 | -12.379
-13.5 | -0.91 | 0.05503 | 0.024 | -16.546
-13 | -1.013 | 0.02283 | 0.028 | -44.392
-12.5 | -1.055 | 0.01699 | 0.028 | -62.078
-12 | -1.066 | 0.01517 | 0.028 | -70.303
-11.5 | -1.065 | 0.01401 | 0.027 | -76.024
-11 | -1.054 | 0.01311 | 0.027 | -80.395
-10.5 | -1.035 | 0.01237 | 0.026 | -83.678
-10 | -1.011 | 0.01179 | 0.025 | -85.719
-9.5 | -0.98 | 0.00959 | 0.025 | -102.257
-9 | -0.945 | 0.00989 | 0.024 | -95.508
-8.5 | -0.905 | 0.00957 | 0.023 | -94.565
-8 | -0.86 | 0.00996 | 0.022 | -86.36
-7.5 | -0.812 | 0.00964 | 0.022 | -84.226
-7 | -0.761 | 0.01017 | 0.021 | -74.795
-6.5 | -0.707 | 0.00988 | 0.02 | -71.551
-6 | -0.651 | 0.00962 | 0.019 | -67.695
-5.5 | -0.593 | 0.00942 | 0.018 | -62.956
-5 | -0.534 | 0.00939 | 0.017 | -56.877
-4.5 | -0.473 | 0.00975 | 0.017 | -48.531
-4 | -0.412 | 0.00919 | 0.016 | -44.828
-3.5 | -0.349 | 0.00896 | 0.015 | -39.003
-3 | -0.286 | 0.00881 | 0.014 | -32.491
-2.5 | -0.223 | 0.00865 | 0.013 | -25.746
-2 | -0.159 | 0.00856 | 0.012 | -18.556
-1.5 | -0.095 | 0.00844 | 0.011 | -11.227
-1 | -0.03 | 0.00836 | 0.01 | -3.636
-0.5 | 0.034 | 0.00829 | 0.009 | 4.107
0 | 0.098 | 0.0084 | 0.008 | 11.72
0.5 | 0.163 | 0.00833 | 0.007 | 19.532
1 | 0.227 | 0.00827 | 0.006 | 27.437
1.5 | 0.291 | 0.00819 | 0.005 | 35.568
2 | 0.355 | 0.00768 | 0.004 | 46.251
2.5 | 0.419 | 0.00723 | 0.003 | 57.942
3 | 0.483 | 0.00688 | 0.002 | 70.213
3.5 | 0.546 | 0.00651 | 0.001 | 83.931
4 | 0.61 | 0.00657 | 0 | 92.718
4.5 | 0.673 | 0.00637 | -0.001 | 105.528
5 | 0.735 | 0.00651 | -0.002 | 112.932
5.5 | 0.798 | 0.0064 | -0.003 | 124.68
6 | 0.86 | 0.00764 | -0.004 | 112.545
6.5 | 0.921 | 0.0079 | -0.005 | 116.656
7 | 0.982 | 0.00822 | -0.006 | 119.457
7.5 | 1.042 | 0.0086 | -0.007 | 121.088
8 | 1.1 | 0.00904 | -0.008 | 121.678
8.5 | 1.158 | 0.00956 | -0.009 | 121.15
9 | 1.212 | 0.01021 | -0.01 | 118.726
9.5 | 1.263 | 0.01104 | -0.011 | 114.419
10 | 1.309 | 0.01213 | -0.012 | 107.913
10.5 | 1.35 | 0.0135 | -0.013 | 100.061
11 | 1.386 | 0.01498 | -0.014 | 92.512
11.5 | 1.417 | 0.01648 | -0.015 | 86.02
12 | 1.444 | 0.018 | -0.016 | 80.203
12.5 | 1.464 | 0.01966 | -0.017 | 74.466
13 | 1.477 | 0.0214 | -0.018 | 69.05
13.5 | 1.484 | 0.02326 | -0.019 | 63.806
14 | 1.483 | 0.02536 | -0.02 | 58.464
14.5 | 1.474 | 0.02775 | -0.021 | 53.094
15 | 1.456 | 0.03019 | -0.022 | 48.232
15.5 | 1.43 | 0.03305 | -0.023 | 43.27
16 | 1.395 | 0.03615 | -0.024 | 38.596
16.5 | 1.353 | 0.03936 | -0.025 | 34.372
17 | 1.302 | 0.04294 | -0.026 | 30.32
17.5 | 1.244 | 0.04696 | -0.026 | 26.485
18 | 1.179 | 0.0514 | -0.027 | 22.934
18.5 | 1.107 | 0.0567 | -0.028 | 19.521

## 126. Re 14M Mach 0.25 (2)
BIGFOIL.COM POLAR EXPORT
TsAGI B 17.0% thick
TsAGI B 17.0% thick |  |  |  | Cl Max: | 1.3973 | at alpha= | 18 | deg
XFOIL ncrit=9 |  |  |  | L/D Max: | 162.544 | at alpha= | 7.5 | deg
Re: | 14000000 |  |  | Cd Min: | 0.08093 | at alpha= | 20 | deg
Mach: | 0.25 |  |  | Cl=0 at alpha= | -2.4469 | deg
|  |  |  | @ Cl=0.1, Cd= | 0.0057056
|  |  |  | @ Cl=0.4, Cd= | 0.0052007
|  |  |  | @ Cl=0.6, Cd= | 0.0045357
alpha (deg) | Cl | Cd | Cm | Cl/Cd
-20 | -1.5373 | 0.04277 | -0.0987 | -35.9434
-19.5 | -1.5603 | 0.0361 | -0.098 | -43.2216
-19 | -1.579 | 0.03069 | -0.095 | -51.45
-18.5 | -1.5763 | 0.02722 | -0.0909 | -57.9096
-18 | -1.548 | 0.02438 | -0.0893 | -63.4947
-17.5 | -1.5212 | 0.02196 | -0.0865 | -69.2714
-17 | -1.4824 | 0.02002 | -0.0845 | -74.046
-16.5 | -1.4714 | 0.01824 | -0.0772 | -80.6689
-16 | -1.4217 | 0.01701 | -0.076 | -83.5802
-15.5 | -1.3824 | 0.01597 | -0.0724 | -86.5623
-15 | -1.3395 | 0.01506 | -0.0691 | -88.9442
-14.5 | -1.2975 | 0.01414 | -0.0656 | -91.761
-14 | -1.2517 | 0.01336 | -0.0627 | -93.6901
-13.5 | -1.2024 | 0.01265 | -0.0602 | -95.0514
-13 | -1.1509 | 0.01203 | -0.0582 | -95.6692
-12.5 | -1.0953 | 0.01149 | -0.0569 | -95.3264
-12 | -1.0383 | 0.01086 | -0.056 | -95.6077
-11.5 | -0.9642 | 0.01034 | -0.0585 | -93.2495
-11 | -0.8806 | 0.00979 | -0.0632 | -89.9489
-10.5 | -0.8166 | 0.00934 | -0.0639 | -87.4304
-10 | -0.7566 | 0.00897 | -0.0638 | -84.3478
-9.5 | -0.6996 | 0.00861 | -0.0631 | -81.2544
-9 | -0.6447 | 0.00831 | -0.0619 | -77.5812
-8.5 | -0.5926 | 0.00799 | -0.0602 | -74.1677
-8 | -0.5404 | 0.00775 | -0.0585 | -69.729
-7.5 | -0.49 | 0.00751 | -0.0565 | -65.2463
-7 | -0.4409 | 0.00727 | -0.0542 | -60.6465
-6.5 | -0.3914 | 0.00709 | -0.052 | -55.2045
-6 | -0.3433 | 0.00689 | -0.0496 | -49.8258
-5.5 | -0.2946 | 0.00671 | -0.0473 | -43.9046
-5 | -0.2449 | 0.00655 | -0.0452 | -37.3893
-4.5 | -0.1965 | 0.0064 | -0.0429 | -30.7031
-4 | -0.148 | 0.00627 | -0.0406 | -23.6045
-3.5 | -0.1002 | 0.00613 | -0.0382 | -16.3458
-3 | -0.0538 | 0.00602 | -0.0355 | -8.9369
-2.5 | -0.0051 | 0.0059 | -0.0333 | -0.86441
-2 | 0.0429 | 0.0058 | -0.031 | 7.3966
-1.5 | 0.0913 | 0.00572 | -0.0288 | 15.9615
-1 | 0.1398 | 0.00564 | -0.0267 | 24.7872
-0.5 | 0.1864 | 0.00559 | -0.0242 | 33.3453
0 | 0.234 | 0.00551 | -0.0219 | 42.4682
0.5 | 0.2801 | 0.00546 | -0.0193 | 51.3004
1 | 0.3247 | 0.0054 | -0.0164 | 60.1296
1.5 | 0.3671 | 0.00524 | -0.013 | 70.0573
2 | 0.409 | 0.00519 | -0.0096 | 78.8054
2.5 | 0.4493 | 0.00494 | -0.0058 | 90.9514
3 | 0.4912 | 0.00483 | -0.0024 | 101.6977
3.5 | 0.5347 | 0.00468 | 0.0006 | 114.2521
4 | 0.5759 | 0.00453 | 0.0042 | 127.1302
4.5 | 0.618 | 0.00454 | 0.0076 | 136.1233
5 | 0.6638 | 0.00453 | 0.0102 | 146.5342
5.5 | 0.7147 | 0.00469 | 0.0116 | 152.3881
6 | 0.7664 | 0.00491 | 0.0128 | 156.0896
6.5 | 0.82 | 0.00513 | 0.0135 | 159.8441
7 | 0.8684 | 0.00535 | 0.0154 | 162.3178
7.5 | 0.9135 | 0.00562 | 0.0179 | 162.5445
8 | 0.9595 | 0.00601 | 0.02 | 159.6506
8.5 | 0.997 | 0.00652 | 0.0238 | 152.9141
9 | 1.0357 | 0.00715 | 0.027 | 144.8531
9.5 | 1.0737 | 0.00767 | 0.0305 | 139.987
10 | 1.1103 | 0.00852 | 0.0336 | 130.3169
10.5 | 1.1383 | 0.00948 | 0.0382 | 120.0738
11 | 1.1552 | 0.01142 | 0.0429 | 101.1559
11.5 | 1.1988 | 0.01252 | 0.0435 | 95.7508
12 | 1.2297 | 0.01435 | 0.0452 | 85.6934
12.5 | 1.2606 | 0.01627 | 0.0465 | 77.48
13 | 1.2891 | 0.01837 | 0.0479 | 70.1742
13.5 | 1.3138 | 0.02063 | 0.0496 | 63.684
14 | 1.3084 | 0.02351 | 0.0564 | 55.6529
14.5 | 1.3373 | 0.02606 | 0.0564 | 51.3162
15 | 1.3545 | 0.02948 | 0.0569 | 45.9464
15.5 | 1.3649 | 0.03357 | 0.0573 | 40.6583
16 | 1.3869 | 0.03682 | 0.0573 | 37.667
16.5 | 1.3939 | 0.04125 | 0.0576 | 33.7915
17 | 1.3944 | 0.04634 | 0.058 | 30.0906
17.5 | 1.3918 | 0.0517 | 0.0582 | 26.9207
18 | 1.3973 | 0.05663 | 0.0578 | 24.6742
18.5 | 1.3938 | 0.06249 | 0.0573 | 22.3044
19 | 1.3879 | 0.0686 | 0.0566 | 20.2318
19.5 | 1.3805 | 0.07493 | 0.0558 | 18.4239
20 | 1.3777 | 0.08093 | 0.0548 | 17.0234

## 127. Re 14M Mach 0.50 (1)
BIGFOIL.COM POLAR EXPORT
TsAGI B 17.0% thick
TsAGI B 17.0% thick |  |  |  | Cl Max: | 1.406 | at alpha= | 10.5 | deg
JavaFoil+Calcfoil stall+Eppler ext transition |  |  |  | L/D Max: | 110.006 | at alpha= | 6.5 | deg
Re: | 14000000 |  |  | Cd Min: | 0.00659 | at alpha= | 2.5 | deg
Mach: | 0.5 |  |  | Cl=0 at alpha= | -0.76389 | deg
|  |  |  | @ Cl=0.1, Cd= | 0.0081739
|  |  |  | @ Cl=0.4, Cd= | 0.0071939
|  |  |  | @ Cl=0.6, Cd= | 0.007008
alpha (deg) | Cl | Cd | Cm | Cl/Cd
-20 | -1.08 | 0.19524 | 0.026 | -5.53
-19.5 | -1.054 | 0.17278 | 0.026 | -6.098
-19 | -1.028 | 0.15712 | 0.026 | -6.545
-18.5 | -0.996 | 0.17088 | 0.024 | -5.83
-18 | -0.971 | 0.14958 | 0.024 | -6.493
-17.5 | -0.946 | 0.13513 | 0.024 | -7.002
-17 | -0.915 | 0.13766 | 0.023 | -6.644
-16.5 | -0.89 | 0.12185 | 0.024 | -7.307
-16 | -0.858 | 0.12826 | 0.022 | -6.687
-15.5 | -0.835 | 0.11069 | 0.023 | -7.54
-15 | -0.803 | 0.11102 | 0.021 | -7.229
-14.5 | -0.783 | 0.09348 | 0.023 | -8.376
-14 | -0.769 | 0.07583 | 0.025 | -10.143
-13.5 | -0.735 | 0.07656 | 0.023 | -9.602
-13 | -0.791 | 0.02761 | 0.03 | -28.656
-12.5 | -0.684 | 0.06521 | 0.023 | -10.49
-12 | -0.64 | 0.07628 | 0.02 | -8.387
-11.5 | -0.634 | 0.05449 | 0.023 | -11.632
-11 | -0.585 | 0.06738 | 0.019 | -8.684
-10.5 | -0.653 | 0.01872 | 0.028 | -34.892
-10 | -0.553 | 0.04327 | 0.022 | -12.787
-9.5 | -0.51 | 0.05027 | 0.02 | -10.152
-9 | -0.481 | 0.04814 | 0.019 | -9.996
-8.5 | -0.514 | 0.01853 | 0.025 | -27.745
-8 | -0.773 | 0.0135 | 0.025 | -57.257
-7.5 | -0.803 | 0.01185 | 0.024 | -67.725
-7 | -0.787 | 0.0093 | 0.023 | -84.644
-6.5 | -0.751 | 0.0095 | 0.022 | -79.046
-6 | -0.703 | 0.00909 | 0.021 | -77.324
-5.5 | -0.647 | 0.00946 | 0.02 | -68.394
-5 | -0.587 | 0.0091 | 0.019 | -64.491
-4.5 | -0.523 | 0.00888 | 0.018 | -58.851
-4 | -0.456 | 0.00936 | 0.018 | -48.76
-3.5 | -0.388 | 0.00876 | 0.017 | -44.318
-3 | -0.319 | 0.00858 | 0.015 | -37.137
-2.5 | -0.248 | 0.00841 | 0.014 | -29.51
-2 | -0.177 | 0.0083 | 0.013 | -21.359
-1.5 | -0.106 | 0.00818 | 0.012 | -12.924
-1 | -0.034 | 0.00836 | 0.011 | -4.061
-0.5 | 0.038 | 0.00826 | 0.01 | 4.601
0 | 0.11 | 0.00816 | 0.009 | 13.455
0.5 | 0.182 | 0.00808 | 0.008 | 22.461
1 | 0.253 | 0.00768 | 0.007 | 32.931
1.5 | 0.324 | 0.00766 | 0.006 | 42.374
2 | 0.396 | 0.00723 | 0.005 | 54.735
2.5 | 0.467 | 0.00659 | 0.004 | 70.814
3 | 0.537 | 0.0069 | 0.003 | 77.798
3.5 | 0.607 | 0.00702 | 0.001 | 86.49
4 | 0.677 | 0.00746 | 0 | 90.723
4.5 | 0.746 | 0.00767 | -0.001 | 97.264
5 | 0.815 | 0.00796 | -0.002 | 102.293
5.5 | 0.882 | 0.00832 | -0.003 | 106.062
6 | 0.949 | 0.00872 | -0.004 | 108.79
6.5 | 1.014 | 0.00922 | -0.006 | 110.006
7 | 1.078 | 0.00983 | -0.007 | 109.595
7.5 | 1.14 | 0.01059 | -0.008 | 107.691
8 | 1.2 | 0.0115 | -0.009 | 104.333
8.5 | 1.258 | 0.01264 | -0.01 | 99.503
9 | 1.311 | 0.0141 | -0.011 | 92.921
9.5 | 1.355 | 0.01608 | -0.012 | 84.243
10 | 1.388 | 0.01888 | -0.013 | 73.482
10.5 | 1.406 | 0.02196 | -0.014 | 64.03
11 | 1.4 | 0.02514 | -0.015 | 55.665
11.5 | 1.349 | 0.02886 | -0.016 | 46.748
12 | 1.158 | 0.03417 | -0.017 | 33.897
12.5 | 0.852 | 0.03782 | -0.018 | 22.524
13 | 0.881 | 0.04038 | -0.019 | 21.816
13.5 | 0.907 | 0.04511 | -0.02 | 20.108
14 | 0.932 | 0.05078 | -0.021 | 18.359
14.5 | 0.965 | 0.05026 | -0.022 | 19.189
15 | 0.991 | 0.05441 | -0.023 | 18.22
15.5 | 1.018 | 0.05889 | -0.024 | 17.286

## 128. Re 14M Mach 0.50 (2)
BIGFOIL.COM POLAR EXPORT
TsAGI B 17.0% thick
TsAGI B 17.0% thick |  |  |  | Cl Max: | 1.2629 | at alpha= | 12.5 | deg
XFOIL ncrit=9 |  |  |  | L/D Max: | 157.422 | at alpha= | 7.5 | deg
Re: | 14000000 |  |  | Cd Min: | 0.10756 | at alpha= | -15.5 | deg
Mach: | 0.5 |  |  | Cl=0 at alpha= | -2.8945 | deg
|  |  |  | @ Cl=0.1, Cd= | 0.006144
|  |  |  | @ Cl=0.4, Cd= | 0.0056391
|  |  |  | @ Cl=0.6, Cd= | 0.0049597
alpha (deg) | Cl | Cd | Cm | Cl/Cd
-15.5 | -0.6506 | 0.10756 | -0.075 | -6.0487
-15 | -0.6748 | 0.0966 | -0.0825 | -6.9855
-14.5 | -0.6983 | 0.08616 | -0.0895 | -8.1047
-14 | -0.7214 | 0.07605 | -0.0962 | -9.4859
-13.5 | -0.7471 | 0.06578 | -0.1027 | -11.3576
-13 | -0.7695 | 0.05482 | -0.1093 | -14.0368
-12.5 | -0.7954 | 0.04172 | -0.1208 | -19.0652
-12 | -0.8298 | 0.03268 | -0.1245 | -25.3917
-11.5 | -0.8719 | 0.02556 | -0.1212 | -34.1119
-11 | -0.9115 | 0.01971 | -0.1131 | -46.2456
-10.5 | -0.9319 | 0.01483 | -0.1026 | -62.8388
-10 | -0.8814 | 0.01132 | -0.0977 | -77.8622
-9.5 | -0.8058 | 0.01029 | -0.0943 | -78.309
-9 | -0.7321 | 0.00967 | -0.091 | -75.7084
-8.5 | -0.6616 | 0.00914 | -0.0878 | -72.3851
-8 | -0.5931 | 0.00874 | -0.0848 | -67.8604
-7.5 | -0.5295 | 0.00835 | -0.0813 | -63.4132
-7 | -0.4667 | 0.00802 | -0.078 | -58.192
-6.5 | -0.4055 | 0.00773 | -0.0747 | -52.458
-6 | -0.3464 | 0.00747 | -0.0712 | -46.3722
-5.5 | -0.2894 | 0.00722 | -0.0677 | -40.0831
-5 | -0.2327 | 0.007 | -0.0642 | -33.2429
-4.5 | -0.1758 | 0.00683 | -0.061 | -25.7394
-4 | -0.1198 | 0.00664 | -0.0578 | -18.0422
-3.5 | -0.0648 | 0.0065 | -0.0545 | -9.9692
-3 | -0.0115 | 0.00637 | -0.0509 | -1.8053
-2.5 | 0.043 | 0.00623 | -0.0478 | 6.9021
-2 | 0.097 | 0.00615 | -0.0447 | 15.7724
-1.5 | 0.1519 | 0.00604 | -0.0418 | 25.149
-1 | 0.2041 | 0.00595 | -0.0384 | 34.3025
-0.5 | 0.255 | 0.00586 | -0.0348 | 43.5154
0 | 0.3043 | 0.00577 | -0.0308 | 52.7383
0.5 | 0.3542 | 0.00573 | -0.0271 | 61.815
1 | 0.4046 | 0.00563 | -0.0234 | 71.865
1.5 | 0.4482 | 0.00553 | -0.0184 | 81.0488
2 | 0.4923 | 0.00543 | -0.0134 | 90.663
2.5 | 0.5257 | 0.00518 | -0.0062 | 101.4865
3 | 0.5653 | 0.00508 | -0.0003 | 111.2795
3.5 | 0.6028 | 0.00495 | 0.0062 | 121.7778
4 | 0.6304 | 0.00481 | 0.0149 | 131.0603
4.5 | 0.6713 | 0.00484 | 0.0208 | 138.6983
5 | 0.7209 | 0.00498 | 0.0249 | 144.759
5.5 | 0.7784 | 0.00518 | 0.0273 | 150.2703
6 | 0.836 | 0.00542 | 0.0297 | 154.2435
6.5 | 0.894 | 0.00571 | 0.0321 | 156.5674
7 | 0.9492 | 0.00606 | 0.035 | 156.6337
7.5 | 1.0075 | 0.0064 | 0.0374 | 157.4219
8 | 1.0526 | 0.00707 | 0.042 | 148.8826
8.5 | 1.1063 | 0.0076 | 0.0452 | 145.5658
9 | 1.1442 | 0.00877 | 0.0501 | 130.4675
9.5 | 1.19 | 0.00989 | 0.0537 | 120.3236
10 | 1.2203 | 0.01161 | 0.0589 | 105.1077
10.5 | 1.2479 | 0.01439 | 0.0619 | 86.7199
11 | 1.2214 | 0.02048 | 0.0665 | 59.6387
11.5 | 1.2552 | 0.02337 | 0.068 | 53.7099
12 | 1.25 | 0.02864 | 0.0705 | 43.6453
12.5 | 1.2629 | 0.03294 | 0.0724 | 38.3394
13 | 1.2528 | 0.03881 | 0.0744 | 32.2803
14.5 | 1.2293 | 0.05444 | 0.084 | 22.5808
15 | 1.2255 | 0.06073 | 0.0838 | 20.1795
15.5 | 1.2093 | 0.06815 | 0.0831 | 17.7447
16 | 1.2127 | 0.07422 | 0.0824 | 16.3393
16.5 | 1.207 | 0.0812 | 0.0811 | 14.8645
17 | 1.1932 | 0.08909 | 0.0793 | 13.3932
17.5 | 1.1895 | 0.09638 | 0.0772 | 12.3418

## 129. Re 16M Mach 0.00 (1)
BIGFOIL.COM POLAR EXPORT
TsAGI B 17.0% thick
TsAGI B 17.0% thick |  |  |  | Cl Max: | 1.535 | at alpha= | 15 | deg
JavaFoil+Calcfoil stall+Eppler ext transition |  |  |  | L/D Max: | 125.425 | at alpha= | 8.5 | deg
Re: | 16000000 |  |  | Cd Min: | 0.00675 | at alpha= | 5.5 | deg
Mach: | 0 |  |  | Cl=0 at alpha= | -0.76613 | deg
|  |  |  | @ Cl=0.1, Cd= | 0.0085797
|  |  |  | @ Cl=0.4, Cd= | 0.0078406
|  |  |  | @ Cl=0.6, Cd= | 0.0068771
alpha (deg) | Cl | Cd | Cm | Cl/Cd
-19 | -0.898 | 0.12364 | 0.024 | -7.26
-18.5 | -0.92 | 0.11418 | 0.024 | -8.058
-18 | -0.941 | 0.10593 | 0.024 | -8.882
-17.5 | -0.961 | 0.09745 | 0.024 | -9.863
-17 | -0.981 | 0.08857 | 0.024 | -11.079
-16.5 | -1.001 | 0.07901 | 0.025 | -12.676
-16 | -1.025 | 0.06676 | 0.025 | -15.354
-15.5 | -1.059 | 0.04931 | 0.027 | -21.484
-15 | -1.122 | 0.02722 | 0.029 | -41.233
-14.5 | -1.159 | 0.01932 | 0.029 | -59.989
-14 | -1.17 | 0.0168 | 0.029 | -69.646
-13.5 | -1.17 | 0.01544 | 0.029 | -75.754
-13 | -1.163 | 0.01427 | 0.028 | -81.489
-12.5 | -1.151 | 0.01368 | 0.028 | -84.137
-12 | -1.133 | 0.01303 | 0.027 | -87.002
-11.5 | -1.111 | 0.01247 | 0.027 | -89.137
-11 | -1.084 | 0.01164 | 0.026 | -93.124
-10.5 | -1.052 | 0.00952 | 0.025 | -110.559
-10 | -1.017 | 0.00985 | 0.025 | -103.246
-9.5 | -0.979 | 0.00951 | 0.024 | -102.917
-9 | -0.938 | 0.00993 | 0.023 | -94.465
-8.5 | -0.893 | 0.00961 | 0.022 | -92.905
-8 | -0.846 | 0.01012 | 0.022 | -83.51
-7.5 | -0.796 | 0.00987 | 0.021 | -80.641
-7 | -0.744 | 0.00962 | 0.02 | -77.255
-6.5 | -0.69 | 0.00935 | 0.019 | -73.795
-6 | -0.634 | 0.00921 | 0.019 | -68.848
-5.5 | -0.577 | 0.0097 | 0.018 | -59.474
-5 | -0.519 | 0.00949 | 0.017 | -54.661
-4.5 | -0.459 | 0.00928 | 0.016 | -49.521
-4 | -0.399 | 0.00917 | 0.015 | -43.551
-3.5 | -0.339 | 0.00899 | 0.014 | -37.677
-3 | -0.278 | 0.00889 | 0.013 | -31.208
-2.5 | -0.216 | 0.00836 | 0.013 | -25.809
-2 | -0.154 | 0.00895 | 0.012 | -17.194
-1.5 | -0.092 | 0.00884 | 0.011 | -10.387
-1 | -0.029 | 0.00869 | 0.01 | -3.39
-0.5 | 0.033 | 0.00863 | 0.009 | 3.82
0 | 0.095 | 0.00859 | 0.008 | 11.102
0.5 | 0.158 | 0.00846 | 0.007 | 18.637
1 | 0.22 | 0.00801 | 0.006 | 27.453
1.5 | 0.282 | 0.00792 | 0.005 | 35.622
2 | 0.344 | 0.00794 | 0.004 | 43.367
2.5 | 0.406 | 0.00783 | 0.003 | 51.844
3 | 0.468 | 0.00715 | 0.002 | 65.484
3.5 | 0.53 | 0.0069 | 0.001 | 76.723
4 | 0.591 | 0.00688 | 0 | 85.848
4.5 | 0.652 | 0.00686 | -0.001 | 95.019
5 | 0.713 | 0.00696 | -0.002 | 102.422
5.5 | 0.774 | 0.00675 | -0.003 | 114.663
6 | 0.834 | 0.00695 | -0.004 | 120.106
6.5 | 0.894 | 0.0076 | -0.005 | 117.694
7 | 0.954 | 0.00787 | -0.006 | 121.223
7.5 | 1.013 | 0.00819 | -0.007 | 123.584
8 | 1.071 | 0.00855 | -0.008 | 125.22
8.5 | 1.127 | 0.00899 | -0.009 | 125.425
9 | 1.182 | 0.00952 | -0.01 | 124.13
9.5 | 1.233 | 0.01019 | -0.011 | 121.054
10 | 1.281 | 0.01102 | -0.012 | 116.253
10.5 | 1.325 | 0.01204 | -0.013 | 110.034
11 | 1.364 | 0.01315 | -0.014 | 103.737
11.5 | 1.4 | 0.01426 | -0.015 | 98.162
12 | 1.432 | 0.01547 | -0.016 | 92.574
12.5 | 1.461 | 0.01668 | -0.017 | 87.578
13 | 1.485 | 0.01795 | -0.018 | 82.732
13.5 | 1.505 | 0.01937 | -0.019 | 77.7
14 | 1.52 | 0.02092 | -0.02 | 72.664
14.5 | 1.53 | 0.02265 | -0.021 | 67.55
15 | 1.535 | 0.0245 | -0.022 | 62.65
15.5 | 1.535 | 0.02648 | -0.023 | 57.982
16 | 1.531 | 0.02858 | -0.023 | 53.569
16.5 | 1.522 | 0.031 | -0.024 | 49.107
17 | 1.509 | 0.03345 | -0.025 | 45.113
17.5 | 1.492 | 0.03603 | -0.026 | 41.403
18 | 1.471 | 0.03893 | -0.027 | 37.776
18.5 | 1.446 | 0.04198 | -0.028 | 34.441
19 | 1.418 | 0.04537 | -0.029 | 31.253
19.5 | 1.388 | 0.04896 | -0.029 | 28.341
20 | 1.355 | 0.05267 | -0.03 | 25.729

## 130. Re 16M Mach 0.00 (2)
BIGFOIL.COM POLAR EXPORT
TsAGI B 17.0% thick
TsAGI B 17.0% thick |  |  |  | Cl Max: | 1.4724 | at alpha= | 20 | deg
XFOIL ncrit=9 |  |  |  | L/D Max: | 164.466 | at alpha= | 7 | deg
Re: | 16000000 |  |  | Cd Min: | 0.05875 | at alpha= | 20 | deg
Mach: | 0 |  |  | Cl=0 at alpha= | -2.2924 | deg
|  |  |  | @ Cl=0.1, Cd= | 0.005556
|  |  |  | @ Cl=0.4, Cd= | 0.0051193
|  |  |  | @ Cl=0.6, Cd= | 0.004534
alpha (deg) | Cl | Cd | Cm | Cl/Cd
-20 | -1.6583 | 0.02277 | -0.0675 | -72.8283
-19.5 | -1.6415 | 0.0212 | -0.0635 | -77.4292
-19 | -1.6131 | 0.01955 | -0.0615 | -82.5115
-18.5 | -1.5788 | 0.01818 | -0.06 | -86.8427
-18 | -1.5412 | 0.01711 | -0.0586 | -90.076
-17.5 | -1.5002 | 0.01597 | -0.0577 | -93.9386
-17 | -1.4798 | 0.01515 | -0.052 | -97.6766
-16.5 | -1.4278 | 0.01456 | -0.0526 | -98.0632
-16 | -1.3887 | 0.01385 | -0.0505 | -100.2671
-15.5 | -1.3472 | 0.01322 | -0.0487 | -101.9062
-15 | -1.3023 | 0.0127 | -0.0473 | -102.5433
-14.5 | -1.2593 | 0.0121 | -0.0455 | -104.0744
-14 | -1.2116 | 0.01164 | -0.0445 | -104.0893
-13.5 | -1.1624 | 0.01119 | -0.0437 | -103.8785
-13 | -1.1125 | 0.01069 | -0.0431 | -104.0692
-12.5 | -1.0572 | 0.01026 | -0.0435 | -103.0409
-12 | -0.9925 | 0.00985 | -0.0459 | -100.7614
-11.5 | -0.9046 | 0.0094 | -0.0533 | -96.234
-11 | -0.8411 | 0.00899 | -0.0555 | -93.5595
-10.5 | -0.783 | 0.00869 | -0.0563 | -90.1036
-10 | -0.7305 | 0.00834 | -0.0559 | -87.5899
-9.5 | -0.6786 | 0.00809 | -0.0553 | -83.8813
-9 | -0.6287 | 0.00783 | -0.0542 | -80.2937
-8.5 | -0.5802 | 0.0076 | -0.0527 | -76.3421
-8 | -0.5334 | 0.00737 | -0.0509 | -72.3745
-7.5 | -0.4863 | 0.00717 | -0.0491 | -67.8243
-7 | -0.4396 | 0.00696 | -0.0471 | -63.1609
-6.5 | -0.3918 | 0.00681 | -0.0454 | -57.533
-6 | -0.3446 | 0.00663 | -0.0435 | -51.9759
-5.5 | -0.2987 | 0.00647 | -0.0414 | -46.1669
-5 | -0.2521 | 0.00632 | -0.0393 | -39.8892
-4.5 | -0.2066 | 0.00619 | -0.037 | -33.3764
-4 | -0.1608 | 0.00607 | -0.0348 | -26.4909
-3.5 | -0.1136 | 0.00595 | -0.0329 | -19.0924
-3 | -0.0664 | 0.00584 | -0.031 | -11.3699
-2.5 | -0.0196 | 0.00575 | -0.029 | -3.4087
-2 | 0.0276 | 0.00564 | -0.0271 | 4.8936
-1.5 | 0.0734 | 0.00559 | -0.0248 | 13.1306
-1 | 0.1204 | 0.00553 | -0.0229 | 21.7722
-0.5 | 0.1661 | 0.00548 | -0.0207 | 30.3102
0 | 0.2109 | 0.00544 | -0.0183 | 38.7684
0.5 | 0.2543 | 0.00538 | -0.0155 | 47.2677
1 | 0.2933 | 0.00535 | -0.0119 | 54.8224
1.5 | 0.3363 | 0.00525 | -0.0091 | 64.0571
2 | 0.3784 | 0.00517 | -0.0062 | 73.1915
2.5 | 0.421 | 0.00507 | -0.0035 | 83.0375
3 | 0.4621 | 0.00491 | -0.0004 | 94.1141
3.5 | 0.5108 | 0.00476 | 0.0008 | 107.3109
4 | 0.5602 | 0.00462 | 0.0019 | 121.2554
4.5 | 0.6065 | 0.00452 | 0.0037 | 134.1814
5 | 0.649 | 0.00449 | 0.0064 | 144.5434
5.5 | 0.6946 | 0.00456 | 0.0083 | 152.3246
6 | 0.745 | 0.00469 | 0.0092 | 158.8486
6.5 | 0.7963 | 0.00489 | 0.0097 | 162.8425
7 | 0.847 | 0.00515 | 0.0103 | 164.466
7.5 | 0.8954 | 0.00545 | 0.0113 | 164.2936
8 | 0.9329 | 0.0059 | 0.0146 | 158.1186
8.5 | 0.9736 | 0.00628 | 0.0171 | 155.0318
9 | 1.008 | 0.00689 | 0.0206 | 146.299
9.5 | 1.045 | 0.0074 | 0.0236 | 141.2162
10 | 1.08 | 0.00799 | 0.0267 | 135.169
10.5 | 1.1118 | 0.00881 | 0.0301 | 126.1975
11 | 1.1303 | 0.00994 | 0.0357 | 113.7123
11.5 | 1.1738 | 0.01069 | 0.0362 | 109.8036
12 | 1.208 | 0.01188 | 0.0377 | 101.6835
12.5 | 1.246 | 0.01298 | 0.0385 | 95.9938
13 | 1.2796 | 0.01433 | 0.0396 | 89.2952
13.5 | 1.3117 | 0.01577 | 0.0407 | 83.1769
14 | 1.3345 | 0.01754 | 0.043 | 76.0832
14.5 | 1.3379 | 0.01947 | 0.0492 | 68.716
15 | 1.3656 | 0.0216 | 0.0494 | 63.2222
15.5 | 1.3868 | 0.02419 | 0.0499 | 57.3295
16 | 1.4127 | 0.02653 | 0.0499 | 53.2492
16.5 | 1.4332 | 0.02923 | 0.0502 | 49.0318
17 | 1.4435 | 0.03271 | 0.051 | 44.1302
17.5 | 1.4492 | 0.03674 | 0.0517 | 39.4447
18 | 1.4624 | 0.04027 | 0.0517 | 36.3149
18.5 | 1.4668 | 0.04453 | 0.052 | 32.9396
19 | 1.4673 | 0.04925 | 0.0522 | 29.7929
19.5 | 1.4682 | 0.05408 | 0.0521 | 27.1487
20 | 1.4724 | 0.05875 | 0.0515 | 25.0621

## 131. Re 16M Mach 0.10 (1)
BIGFOIL.COM POLAR EXPORT
TsAGI B 17.0% thick
TsAGI B 17.0% thick |  |  |  | Cl Max: | 1.527 | at alpha= | 15 | deg
JavaFoil+Calcfoil stall+Eppler ext transition |  |  |  | L/D Max: | 125.786 | at alpha= | 6 | deg
Re: | 16000000 |  |  | Cd Min: | 0.00666 | at alpha= | 6 | deg
Mach: | 0.1 |  |  | Cl=0 at alpha= | -0.76191 | deg
|  |  |  | @ Cl=0.1, Cd= | 0.0085994
|  |  |  | @ Cl=0.4, Cd= | 0.0078816
|  |  |  | @ Cl=0.6, Cd= | 0.0069
alpha (deg) | Cl | Cd | Cm | Cl/Cd
-18.5 | -0.87 | 0.12065 | 0.023 | -7.213
-18 | -0.895 | 0.11181 | 0.023 | -8.002
-17.5 | -0.918 | 0.10356 | 0.024 | -8.862
-17 | -0.94 | 0.09499 | 0.024 | -9.897
-16.5 | -0.962 | 0.08601 | 0.024 | -11.185
-16 | -0.985 | 0.0755 | 0.025 | -13.043
-15.5 | -1.01 | 0.06216 | 0.025 | -16.254
-15 | -1.054 | 0.04218 | 0.027 | -24.996
-14.5 | -1.12 | 0.02292 | 0.029 | -48.861
-14 | -1.148 | 0.01781 | 0.029 | -64.441
-13.5 | -1.154 | 0.01593 | 0.029 | -72.458
-13 | -1.151 | 0.01462 | 0.028 | -78.731
-12.5 | -1.142 | 0.01374 | 0.028 | -83.078
-12 | -1.127 | 0.01325 | 0.027 | -85.065
-11.5 | -1.107 | 0.01234 | 0.027 | -89.697
-11 | -1.081 | 0.01176 | 0.026 | -91.961
-10.5 | -1.051 | 0.00962 | 0.025 | -109.258
-10 | -1.018 | 0.00994 | 0.025 | -102.345
-9.5 | -0.98 | 0.0096 | 0.024 | -102.13
-9 | -0.939 | 0.00997 | 0.023 | -94.196
-8.5 | -0.895 | 0.00969 | 0.023 | -92.444
-8 | -0.848 | 0.01022 | 0.022 | -83.012
-7.5 | -0.798 | 0.00995 | 0.021 | -80.233
-7 | -0.746 | 0.00961 | 0.02 | -77.619
-6.5 | -0.692 | 0.00941 | 0.019 | -73.55
-6 | -0.637 | 0.00919 | 0.019 | -69.248
-5.5 | -0.579 | 0.00975 | 0.018 | -59.42
-5 | -0.521 | 0.00955 | 0.017 | -54.58
-4.5 | -0.462 | 0.00936 | 0.016 | -49.309
-4 | -0.401 | 0.00918 | 0.015 | -43.706
-3.5 | -0.34 | 0.009 | 0.014 | -37.824
-3 | -0.279 | 0.00888 | 0.014 | -31.391
-2.5 | -0.217 | 0.0084 | 0.013 | -25.817
-2 | -0.155 | 0.009 | 0.012 | -17.194
-1.5 | -0.092 | 0.00884 | 0.011 | -10.429
-1 | -0.03 | 0.00882 | 0.01 | -3.355
-0.5 | 0.033 | 0.00868 | 0.009 | 3.818
0 | 0.096 | 0.0086 | 0.008 | 11.142
0.5 | 0.158 | 0.00859 | 0.007 | 18.441
1 | 0.221 | 0.00802 | 0.006 | 27.559
1.5 | 0.283 | 0.00794 | 0.005 | 35.683
2 | 0.346 | 0.00796 | 0.004 | 43.431
2.5 | 0.408 | 0.00787 | 0.003 | 51.879
3 | 0.47 | 0.00718 | 0.002 | 65.497
3.5 | 0.532 | 0.0069 | 0.001 | 77.103
4 | 0.594 | 0.0069 | 0 | 86.108
4.5 | 0.655 | 0.0069 | -0.001 | 95.041
5 | 0.717 | 0.00699 | -0.002 | 102.504
5.5 | 0.778 | 0.00682 | -0.003 | 114.089
6 | 0.838 | 0.00666 | -0.004 | 125.786
6.5 | 0.899 | 0.00764 | -0.005 | 117.546
7 | 0.958 | 0.00793 | -0.006 | 120.8
7.5 | 1.017 | 0.00827 | -0.007 | 122.993
8 | 1.075 | 0.00863 | -0.008 | 124.597
8.5 | 1.132 | 0.00908 | -0.009 | 124.745
9 | 1.187 | 0.00964 | -0.01 | 123.183
9.5 | 1.238 | 0.01031 | -0.011 | 120.085
10 | 1.286 | 0.01117 | -0.012 | 115.131
10.5 | 1.329 | 0.01222 | -0.013 | 108.759
11 | 1.368 | 0.01338 | -0.014 | 102.229
11.5 | 1.404 | 0.01453 | -0.015 | 96.597
12 | 1.435 | 0.01576 | -0.016 | 91.031
12.5 | 1.462 | 0.01704 | -0.017 | 85.828
13 | 1.485 | 0.01839 | -0.018 | 80.798
13.5 | 1.504 | 0.01983 | -0.019 | 75.846
14 | 1.517 | 0.02146 | -0.02 | 70.667
14.5 | 1.524 | 0.02325 | -0.021 | 65.573
15 | 1.527 | 0.02519 | -0.022 | 60.627
15.5 | 1.525 | 0.02722 | -0.023 | 56.009
16 | 1.517 | 0.02942 | -0.024 | 51.562
16.5 | 1.504 | 0.03195 | -0.024 | 47.09
17 | 1.487 | 0.03453 | -0.025 | 43.067
17.5 | 1.465 | 0.03742 | -0.026 | 39.155
18 | 1.44 | 0.0403 | -0.027 | 35.725
18.5 | 1.41 | 0.04353 | -0.028 | 32.399
19 | 1.378 | 0.04716 | -0.029 | 29.214
19.5 | 1.343 | 0.05083 | -0.03 | 26.413
20 | 1.305 | 0.05493 | -0.03 | 23.756

## 132. Re 16M Mach 0.10 (2)
BIGFOIL.COM POLAR EXPORT
TsAGI B 17.0% thick
TsAGI B 17.0% thick |  |  |  | Cl Max: | 1.4594 | at alpha= | 20 | deg
XFOIL ncrit=9 |  |  |  | L/D Max: | 164.7 | at alpha= | 7 | deg
Re: | 16000000 |  |  | Cd Min: | 0.06168 | at alpha= | 20 | deg
Mach: | 0.1 |  |  | Cl=0 at alpha= | -2.3137 | deg
|  |  |  | @ Cl=0.1, Cd= | 0.0055645
|  |  |  | @ Cl=0.4, Cd= | 0.0051315
|  |  |  | @ Cl=0.6, Cd= | 0.0045491
alpha (deg) | Cl | Cd | Cm | Cl/Cd
-20 | -1.6557 | 0.02424 | -0.0733 | -68.3045
-19.5 | -1.6404 | 0.02247 | -0.0692 | -73.004
-19 | -1.6131 | 0.02072 | -0.067 | -77.8523
-18.5 | -1.58 | 0.01919 | -0.0652 | -82.3345
-18 | -1.5438 | 0.01796 | -0.0635 | -85.9577
-17.5 | -1.5069 | 0.01653 | -0.062 | -91.1615
-17 | -1.4853 | 0.01567 | -0.0563 | -94.7862
-16.5 | -1.4356 | 0.01493 | -0.0563 | -96.1554
-16 | -1.3947 | 0.01426 | -0.0542 | -97.805
-15.5 | -1.3538 | 0.01359 | -0.052 | -99.6174
-15 | -1.3086 | 0.01302 | -0.0505 | -100.5069
-14.5 | -1.2669 | 0.01231 | -0.0482 | -102.9163
-14 | -1.2194 | 0.01182 | -0.0469 | -103.1641
-13.5 | -1.1697 | 0.01136 | -0.0459 | -102.9665
-13 | -1.119 | 0.01086 | -0.0452 | -103.0387
-12.5 | -1.0642 | 0.01042 | -0.0452 | -102.1305
-12 | -1.0018 | 0.00996 | -0.0469 | -100.5823
-11.5 | -0.9122 | 0.00952 | -0.0544 | -95.8193
-11 | -0.8475 | 0.00907 | -0.0565 | -93.4399
-10.5 | -0.7884 | 0.00876 | -0.0574 | -90
-10 | -0.7347 | 0.00841 | -0.057 | -87.3603
-9.5 | -0.6822 | 0.00814 | -0.0564 | -83.8084
-9 | -0.6313 | 0.00788 | -0.0553 | -80.1142
-8.5 | -0.5823 | 0.00763 | -0.0538 | -76.3172
-8 | -0.5345 | 0.00741 | -0.0521 | -72.1323
-7.5 | -0.4875 | 0.0072 | -0.0501 | -67.7083
-7 | -0.4405 | 0.00699 | -0.0481 | -63.0186
-6.5 | -0.3922 | 0.00684 | -0.0463 | -57.3392
-6 | -0.3447 | 0.00665 | -0.0444 | -51.8346
-5.5 | -0.2983 | 0.00649 | -0.0422 | -45.963
-5 | -0.2512 | 0.00634 | -0.0402 | -39.6215
-4.5 | -0.205 | 0.00621 | -0.0379 | -33.0113
-4 | -0.1596 | 0.00609 | -0.0355 | -26.2069
-3.5 | -0.1123 | 0.00596 | -0.0335 | -18.8423
-3 | -0.0648 | 0.00585 | -0.0316 | -11.0769
-2.5 | -0.0177 | 0.00576 | -0.0296 | -3.0729
-2 | 0.0298 | 0.00565 | -0.0276 | 5.2743
-1.5 | 0.0759 | 0.00559 | -0.0254 | 13.5778
-1 | 0.1231 | 0.00554 | -0.0234 | 22.2202
-0.5 | 0.1693 | 0.00548 | -0.0212 | 30.8942
0 | 0.2145 | 0.00544 | -0.0188 | 39.4301
0.5 | 0.2589 | 0.00538 | -0.0163 | 48.1227
1 | 0.2987 | 0.00535 | -0.0127 | 55.8318
1.5 | 0.3405 | 0.00525 | -0.0096 | 64.8571
2 | 0.3819 | 0.00517 | -0.0065 | 73.8685
2.5 | 0.4242 | 0.00508 | -0.0036 | 83.5039
3 | 0.466 | 0.00491 | -0.0006 | 94.9084
3.5 | 0.5157 | 0.00477 | 0.0005 | 108.1132
4 | 0.5637 | 0.00462 | 0.002 | 122.013
4.5 | 0.6098 | 0.00453 | 0.0039 | 134.6137
5 | 0.6524 | 0.0045 | 0.0067 | 144.9778
5.5 | 0.698 | 0.00457 | 0.0087 | 152.7352
6 | 0.749 | 0.00471 | 0.0096 | 159.0234
6.5 | 0.8006 | 0.00491 | 0.0101 | 163.055
7 | 0.8515 | 0.00517 | 0.0108 | 164.7002
7.5 | 0.8999 | 0.00548 | 0.0119 | 164.2153
8 | 0.9366 | 0.00592 | 0.0155 | 158.2095
8.5 | 0.9781 | 0.0063 | 0.0179 | 155.254
9 | 1.0119 | 0.00693 | 0.0217 | 146.0173
9.5 | 1.0499 | 0.00742 | 0.0245 | 141.496
10 | 1.0847 | 0.00806 | 0.0278 | 134.5782
10.5 | 1.1151 | 0.00891 | 0.0315 | 125.1515
11 | 1.1343 | 0.0101 | 0.0369 | 112.3069
11.5 | 1.1771 | 0.01091 | 0.0375 | 107.8918
12 | 1.2115 | 0.01217 | 0.039 | 99.5481
12.5 | 1.2487 | 0.01336 | 0.0399 | 93.4656
13 | 1.2817 | 0.0148 | 0.041 | 86.6014
13.5 | 1.3134 | 0.01632 | 0.0422 | 80.4779
14 | 1.3067 | 0.01836 | 0.0506 | 71.171
15 | 1.3649 | 0.02256 | 0.0509 | 60.5009
15.5 | 1.385 | 0.02529 | 0.0515 | 54.7647
16 | 1.4102 | 0.02779 | 0.0515 | 50.7449
16.5 | 1.4278 | 0.03078 | 0.052 | 46.3873
17 | 1.4372 | 0.03443 | 0.0527 | 41.7427
17.5 | 1.4417 | 0.03867 | 0.0533 | 37.2821
18 | 1.4537 | 0.04241 | 0.0533 | 34.2773
18.5 | 1.4563 | 0.0469 | 0.0537 | 31.0512
19 | 1.4555 | 0.05186 | 0.0537 | 28.0659
19.5 | 1.4547 | 0.057 | 0.0535 | 25.5211
20 | 1.4594 | 0.06168 | 0.0529 | 23.6608

## 133. Re 16M Mach 0.25 (1)
BIGFOIL.COM POLAR EXPORT
TsAGI B 17.0% thick
TsAGI B 17.0% thick |  |  |  | Cl Max: | 1.486 | at alpha= | 13.5 | deg
JavaFoil+Calcfoil stall+Eppler ext transition |  |  |  | L/D Max: | 121.611 | at alpha= | 8 | deg
Re: | 16000000 |  |  | Cd Min: | 0.00642 | at alpha= | 4.5 | deg
Mach: | 0.25 |  |  | Cl=0 at alpha= | -0.76562 | deg
|  |  |  | @ Cl=0.1, Cd= | 0.0083488
|  |  |  | @ Cl=0.4, Cd= | 0.0076545
|  |  |  | @ Cl=0.6, Cd= | 0.00669
alpha (deg) | Cl | Cd | Cm | Cl/Cd
-17 | -0.617 | 0.12866 | 0.02 | -4.797
-16.5 | -0.67 | 0.11873 | 0.021 | -5.643
-16 | -0.719 | 0.10843 | 0.021 | -6.627
-15.5 | -0.761 | 0.09905 | 0.021 | -7.686
-15 | -0.801 | 0.08997 | 0.022 | -8.898
-14.5 | -0.837 | 0.08026 | 0.022 | -10.428
-14 | -0.872 | 0.06892 | 0.023 | -12.652
-13.5 | -0.916 | 0.0518 | 0.024 | -17.69
-13 | -1.02 | 0.02137 | 0.028 | -47.716
-12.5 | -1.057 | 0.01645 | 0.028 | -64.267
-12 | -1.068 | 0.01481 | 0.028 | -72.097
-11.5 | -1.066 | 0.01371 | 0.027 | -77.73
-11 | -1.054 | 0.01287 | 0.027 | -81.917
-10.5 | -1.036 | 0.01215 | 0.026 | -85.207
-10 | -1.011 | 0.01159 | 0.025 | -87.234
-9.5 | -0.98 | 0.01014 | 0.025 | -96.706
-9 | -0.945 | 0.00973 | 0.024 | -97.082
-8.5 | -0.905 | 0.01014 | 0.023 | -89.222
-8 | -0.86 | 0.0098 | 0.022 | -87.753
-7.5 | -0.812 | 0.00951 | 0.022 | -85.351
-7 | -0.761 | 0.00999 | 0.021 | -76.142
-6.5 | -0.707 | 0.00972 | 0.02 | -72.793
-6 | -0.651 | 0.00946 | 0.019 | -68.836
-5.5 | -0.593 | 0.00927 | 0.018 | -63.977
-5 | -0.534 | 0.00924 | 0.017 | -57.813
-4.5 | -0.473 | 0.00961 | 0.017 | -49.233
-4 | -0.412 | 0.00902 | 0.016 | -45.668
-3.5 | -0.349 | 0.00886 | 0.015 | -39.44
-3 | -0.286 | 0.00872 | 0.014 | -32.851
-2.5 | -0.223 | 0.00852 | 0.013 | -26.142
-2 | -0.159 | 0.0084 | 0.012 | -18.923
-1.5 | -0.095 | 0.00838 | 0.011 | -11.303
-1 | -0.03 | 0.00826 | 0.01 | -3.682
-0.5 | 0.034 | 0.0089 | 0.009 | 3.827
0 | 0.098 | 0.00835 | 0.008 | 11.788
0.5 | 0.163 | 0.00831 | 0.007 | 19.577
1 | 0.227 | 0.0082 | 0.006 | 27.675
1.5 | 0.291 | 0.00815 | 0.005 | 35.729
2 | 0.355 | 0.00776 | 0.004 | 45.752
2.5 | 0.419 | 0.00761 | 0.003 | 55.029
3 | 0.483 | 0.00727 | 0.002 | 66.395
3.5 | 0.546 | 0.00669 | 0.001 | 81.609
4 | 0.61 | 0.00669 | 0 | 91.176
4.5 | 0.673 | 0.00642 | -0.001 | 104.812
5 | 0.735 | 0.00658 | -0.002 | 111.781
5.5 | 0.798 | 0.0067 | -0.003 | 119.026
6 | 0.86 | 0.00769 | -0.004 | 111.778
6.5 | 0.921 | 0.00792 | -0.005 | 116.39
7 | 0.982 | 0.00823 | -0.006 | 119.308
7.5 | 1.042 | 0.00861 | -0.007 | 120.988
8 | 1.101 | 0.00905 | -0.008 | 121.611
8.5 | 1.158 | 0.00959 | -0.009 | 120.834
9 | 1.213 | 0.01023 | -0.01 | 118.526
9.5 | 1.264 | 0.01106 | -0.011 | 114.219
10 | 1.31 | 0.01213 | -0.012 | 107.95
10.5 | 1.351 | 0.01342 | -0.013 | 100.671
11 | 1.387 | 0.01479 | -0.014 | 93.835
11.5 | 1.419 | 0.01616 | -0.015 | 87.804
12 | 1.445 | 0.01759 | -0.016 | 82.19
12.5 | 1.466 | 0.01917 | -0.017 | 76.476
13 | 1.479 | 0.02086 | -0.018 | 70.933
13.5 | 1.486 | 0.0227 | -0.019 | 65.461
14 | 1.485 | 0.02468 | -0.02 | 60.164
14.5 | 1.476 | 0.02698 | -0.021 | 54.698
15 | 1.458 | 0.02941 | -0.022 | 49.579
15.5 | 1.432 | 0.03216 | -0.023 | 44.533
16 | 1.397 | 0.03519 | -0.024 | 39.704
16.5 | 1.355 | 0.03824 | -0.025 | 35.426
17 | 1.304 | 0.04175 | -0.026 | 31.233
17.5 | 1.246 | 0.04564 | -0.026 | 27.294
18 | 1.181 | 0.05008 | -0.027 | 23.571
18.5 | 1.109 | 0.05515 | -0.028 | 20.105

## 134. Re 16M Mach 0.25 (2)
BIGFOIL.COM POLAR EXPORT
TsAGI B 17.0% thick
TsAGI B 17.0% thick |  |  |  | Cl Max: | 1.3951 | at alpha= | 17 | deg
XFOIL ncrit=9 |  |  |  | L/D Max: | 164.704 | at alpha= | 7.5 | deg
Re: | 16000000 |  |  | Cd Min: | 0.07863 | at alpha= | 20 | deg
Mach: | 0.25 |  |  | Cl=0 at alpha= | -2.4207 | deg
|  |  |  | @ Cl=0.1, Cd= | 0.0056189
|  |  |  | @ Cl=0.4, Cd= | 0.0051878
|  |  |  | @ Cl=0.6, Cd= | 0.0046212
alpha (deg) | Cl | Cd | Cm | Cl/Cd
-20 | -1.5634 | 0.04072 | -0.099 | -38.3939
-19.5 | -1.5822 | 0.03467 | -0.0976 | -45.636
-18.5 | -1.581 | 0.02586 | -0.0927 | -61.1369
-18 | -1.557 | 0.02328 | -0.0899 | -66.8814
-17.5 | -1.5244 | 0.02111 | -0.0874 | -72.2122
-17 | -1.4728 | 0.01928 | -0.0875 | -76.39
-16.5 | -1.4644 | 0.01787 | -0.0793 | -81.9474
-16 | -1.4291 | 0.01664 | -0.0753 | -85.8834
-15.5 | -1.3905 | 0.01559 | -0.0715 | -89.1918
-15 | -1.3482 | 0.01468 | -0.0681 | -91.8392
-14.5 | -1.304 | 0.01385 | -0.0649 | -94.1516
-14 | -1.2576 | 0.01311 | -0.0619 | -95.9268
-13.5 | -1.2087 | 0.0124 | -0.0594 | -97.4758
-13 | -1.1583 | 0.01174 | -0.0571 | -98.6627
-12.5 | -1.1019 | 0.01123 | -0.0558 | -98.1211
-12 | -1.0433 | 0.01067 | -0.0552 | -97.7788
-11.5 | -0.9692 | 0.01014 | -0.0577 | -95.5819
-11 | -0.8834 | 0.00961 | -0.0629 | -91.9251
-10.5 | -0.8187 | 0.00916 | -0.0637 | -89.3777
-10 | -0.7582 | 0.0088 | -0.0636 | -86.1591
-9.5 | -0.7023 | 0.00846 | -0.0627 | -83.0142
-9 | -0.6478 | 0.00814 | -0.0614 | -79.5823
-8.5 | -0.5953 | 0.00784 | -0.0598 | -75.9311
-8 | -0.5432 | 0.00762 | -0.058 | -71.2861
-7.5 | -0.4928 | 0.00737 | -0.056 | -66.8657
-7 | -0.4437 | 0.00714 | -0.0537 | -62.1429
-6.5 | -0.3952 | 0.00696 | -0.0513 | -56.7816
-6 | -0.346 | 0.00676 | -0.049 | -51.1834
-5.5 | -0.2971 | 0.00658 | -0.0468 | -45.152
-5 | -0.2477 | 0.00645 | -0.0446 | -38.4031
-4.5 | -0.1986 | 0.0063 | -0.0424 | -31.5238
-4 | -0.1505 | 0.00617 | -0.0401 | -24.3922
-3.5 | -0.1036 | 0.00605 | -0.0375 | -17.124
-3 | -0.0558 | 0.00592 | -0.0351 | -9.4257
-2.5 | -0.0078 | 0.00583 | -0.0327 | -1.3379
-2 | 0.0414 | 0.00572 | -0.0307 | 7.2378
-1.5 | 0.0894 | 0.00563 | -0.0284 | 15.8792
-1 | 0.1372 | 0.00558 | -0.0261 | 24.5878
-0.5 | 0.1858 | 0.00551 | -0.024 | 33.7205
0 | 0.2324 | 0.00547 | -0.0215 | 42.4863
0.5 | 0.2798 | 0.0054 | -0.0192 | 51.8148
1.5 | 0.3665 | 0.00526 | -0.0128 | 69.6768
2.5 | 0.45 | 0.00508 | -0.0058 | 88.5827
3 | 0.4951 | 0.00492 | -0.0031 | 100.6301
3.5 | 0.5384 | 0.00479 | -0.0001 | 112.4008
4 | 0.5829 | 0.00466 | 0.0027 | 125.0858
4.5 | 0.627 | 0.00456 | 0.0056 | 137.5
5 | 0.6693 | 0.00455 | 0.0089 | 147.0989
5.5 | 0.7175 | 0.00465 | 0.011 | 154.3011
6 | 0.7703 | 0.00482 | 0.0119 | 159.8133
6.5 | 0.8237 | 0.00504 | 0.0127 | 163.4325
7 | 0.872 | 0.0053 | 0.0146 | 164.5283
7.5 | 0.9174 | 0.00557 | 0.017 | 164.7038
8 | 0.9586 | 0.00603 | 0.0201 | 158.9718
8.5 | 1.0023 | 0.00643 | 0.0227 | 155.8787
9 | 1.0349 | 0.00714 | 0.0271 | 144.944
9.5 | 1.0712 | 0.00768 | 0.0309 | 139.4792
10 | 1.1074 | 0.00852 | 0.0341 | 129.9765
10.5 | 1.1361 | 0.00947 | 0.0385 | 119.9683
11 | 1.1537 | 0.01124 | 0.0434 | 102.6423
11.5 | 1.196 | 0.01235 | 0.0443 | 96.8421
12 | 1.2275 | 0.0141 | 0.046 | 87.0567
12.5 | 1.2611 | 0.01584 | 0.0472 | 79.6149
13 | 1.29 | 0.01789 | 0.0486 | 72.1073
13.5 | 1.3163 | 0.02003 | 0.0502 | 65.7164
14 | 1.3055 | 0.02287 | 0.0582 | 57.0835
14.5 | 1.3357 | 0.02527 | 0.0583 | 52.8571
15 | 1.3543 | 0.02849 | 0.0589 | 47.536
15.5 | 1.3629 | 0.03261 | 0.0596 | 41.7939
16 | 1.3854 | 0.03559 | 0.06 | 38.9267
16.5 | 1.3924 | 0.03984 | 0.0607 | 34.9498
17 | 1.3951 | 0.04458 | 0.0612 | 31.2943
17.5 | 1.3916 | 0.0501 | 0.0612 | 27.7764
18.5 | 1.3939 | 0.06036 | 0.0611 | 23.0931
19 | 1.3874 | 0.0664 | 0.0606 | 20.8946
19.5 | 1.3847 | 0.07229 | 0.0598 | 19.1548
20 | 1.3796 | 0.07863 | 0.0584 | 17.5455

## 135. Re 16M Mach 0.50 (1)
BIGFOIL.COM POLAR EXPORT
TsAGI B 17.0% thick
TsAGI B 17.0% thick |  |  |  | Cl Max: | 1.408 | at alpha= | 10.5 | deg
JavaFoil+Calcfoil stall+Eppler ext transition |  |  |  | L/D Max: | 110.116 | at alpha= | 6.5 | deg
Re: | 16000000 |  |  | Cd Min: | 0.00643 | at alpha= | 3 | deg
Mach: | 0.5 |  |  | Cl=0 at alpha= | -0.76389 | deg
|  |  |  | @ Cl=0.1, Cd= | 0.0080883
|  |  |  | @ Cl=0.4, Cd= | 0.0073138
|  |  |  | @ Cl=0.6, Cd= | 0.00733
alpha (deg) | Cl | Cd | Cm | Cl/Cd
-20 | -1.08 | 0.20132 | 0.026 | -5.363
-19.5 | -1.054 | 0.17854 | 0.026 | -5.901
-19 | -1.028 | 0.16049 | 0.026 | -6.406
-18.5 | -0.996 | 0.17675 | 0.024 | -5.636
-18 | -0.971 | 0.15412 | 0.024 | -6.301
-17.5 | -0.946 | 0.13912 | 0.024 | -6.798
-17 | -0.914 | 0.14331 | 0.023 | -6.379
-16.5 | -0.889 | 0.12668 | 0.023 | -7.021
-16 | -0.857 | 0.13577 | 0.022 | -6.314
-15.5 | -0.833 | 0.11632 | 0.022 | -7.162
-15 | -0.801 | 0.11957 | 0.021 | -6.702
-14.5 | -0.778 | 0.10222 | 0.022 | -7.61
-14 | -0.757 | 0.08843 | 0.023 | -8.556
-13.5 | -0.724 | 0.08877 | 0.021 | -8.159
-13 | -0.721 | 0.06265 | 0.025 | -11.502
-12.5 | -0.689 | 0.0616 | 0.024 | -11.182
-12 | -0.641 | 0.07428 | 0.02 | -8.636
-11.5 | -0.642 | 0.04899 | 0.024 | -13.107
-11 | -0.587 | 0.06519 | 0.02 | -9.011
-10.5 | -0.66 | 0.01724 | 0.028 | -38.277
-10 | -0.563 | 0.03769 | 0.023 | -14.937
-9.5 | -0.514 | 0.0476 | 0.02 | -10.793
-9 | -0.485 | 0.04528 | 0.02 | -10.712
-8.5 | -0.521 | 0.01691 | 0.025 | -30.822
-8 | -0.773 | 0.01318 | 0.025 | -58.665
-7.5 | -0.803 | 0.01162 | 0.024 | -69.096
-7 | -0.787 | 0.00985 | 0.023 | -79.924
-6.5 | -0.751 | 0.00931 | 0.022 | -80.662
-6 | -0.703 | 0.00971 | 0.021 | -72.367
-5.5 | -0.647 | 0.00932 | 0.02 | -69.425
-5 | -0.587 | 0.00896 | 0.019 | -65.475
-4.5 | -0.523 | 0.00875 | 0.018 | -59.737
-4 | -0.456 | 0.00923 | 0.018 | -49.422
-3.5 | -0.388 | 0.00899 | 0.017 | -43.184
-3 | -0.319 | 0.00843 | 0.015 | -37.779
-2.5 | -0.248 | 0.00828 | 0.014 | -29.994
-2 | -0.177 | 0.00817 | 0.013 | -21.698
-1.5 | -0.106 | 0.00806 | 0.012 | -13.124
-1 | -0.034 | 0.00857 | 0.011 | -3.958
-0.5 | 0.038 | 0.00814 | 0.01 | 4.668
0 | 0.11 | 0.00808 | 0.009 | 13.584
0.5 | 0.182 | 0.00798 | 0.008 | 22.736
1 | 0.253 | 0.00763 | 0.007 | 33.179
1.5 | 0.324 | 0.00763 | 0.006 | 42.55
2 | 0.396 | 0.00732 | 0.005 | 54.086
2.5 | 0.467 | 0.00721 | 0.004 | 64.693
3 | 0.537 | 0.00643 | 0.003 | 83.605
3.5 | 0.607 | 0.00743 | 0.001 | 81.795
4 | 0.677 | 0.00753 | 0 | 89.961
4.5 | 0.746 | 0.00773 | -0.001 | 96.593
5 | 0.815 | 0.00797 | -0.002 | 102.197
5.5 | 0.882 | 0.00833 | -0.003 | 105.954
6 | 0.949 | 0.00874 | -0.004 | 108.647
6.5 | 1.014 | 0.00921 | -0.006 | 110.116
7 | 1.078 | 0.00981 | -0.007 | 109.881
7.5 | 1.141 | 0.01055 | -0.008 | 108.123
8 | 1.201 | 0.01148 | -0.009 | 104.609
8.5 | 1.259 | 0.01263 | -0.01 | 99.656
9 | 1.311 | 0.0141 | -0.011 | 92.964
9.5 | 1.355 | 0.0161 | -0.012 | 84.147
10 | 1.389 | 0.01878 | -0.013 | 73.939
10.5 | 1.408 | 0.02158 | -0.014 | 65.226
11 | 1.401 | 0.02457 | -0.015 | 57.029
11.5 | 1.351 | 0.0282 | -0.017 | 47.907
12 | 1.16 | 0.03333 | -0.017 | 34.793
12.5 | 0.853 | 0.03694 | -0.018 | 23.095
13 | 0.882 | 0.03931 | -0.02 | 22.442
13.5 | 0.909 | 0.0439 | -0.02 | 20.694
14 | 0.934 | 0.04939 | -0.021 | 18.909
14.5 | 0.966 | 0.04888 | -0.023 | 19.762
15 | 0.993 | 0.05291 | -0.024 | 18.768
15.5 | 1.016 | 0.0608 | -0.024 | 16.707

## 136. Re 16M Mach 0.50 (2)
BIGFOIL.COM POLAR EXPORT
TsAGI B 17.0% thick
TsAGI B 17.0% thick |  |  |  | Cl Max: | 1.2656 | at alpha= | 12.5 | deg
XFOIL ncrit=9 |  |  |  | L/D Max: | 160.978 | at alpha= | 7 | deg
Re: | 16000000 |  |  | Cd Min: | 0.10629 | at alpha= | -15.5 | deg
Mach: | 0.5 |  |  | Cl=0 at alpha= | -2.8716 | deg
|  |  |  | @ Cl=0.1, Cd= | 0.0060151
|  |  |  | @ Cl=0.4, Cd= | 0.0056049
|  |  |  | @ Cl=0.6, Cd= | 0.0051111
alpha (deg) | Cl | Cd | Cm | Cl/Cd
-15.5 | -0.6609 | 0.10629 | -0.0763 | -6.2179
-15 | -0.6842 | 0.09553 | -0.0837 | -7.1621
-14.5 | -0.7076 | 0.08519 | -0.0906 | -8.3061
-14 | -0.7305 | 0.07513 | -0.0971 | -9.7231
-12.5 | -0.8045 | 0.04087 | -0.1216 | -19.6844
-12 | -0.8393 | 0.03204 | -0.1248 | -26.1954
-11.5 | -0.8814 | 0.02508 | -0.121 | -35.1435
-11 | -0.9211 | 0.01935 | -0.1124 | -47.6021
-10.5 | -0.9401 | 0.01446 | -0.102 | -65.0138
-10 | -0.8895 | 0.01099 | -0.0968 | -80.9372
-9.5 | -0.8136 | 0.01003 | -0.0933 | -81.1167
-9 | -0.7367 | 0.00945 | -0.0905 | -77.9577
-8.5 | -0.6647 | 0.00897 | -0.0875 | -74.1026
-8 | -0.5973 | 0.00856 | -0.0842 | -69.778
-7.5 | -0.5338 | 0.00817 | -0.0807 | -65.3366
-7 | -0.4697 | 0.00789 | -0.0775 | -59.5311
-6.5 | -0.4087 | 0.00758 | -0.0742 | -53.9182
-6 | -0.3497 | 0.00731 | -0.0707 | -47.8386
-5.5 | -0.2932 | 0.00708 | -0.067 | -41.4124
-5 | -0.2356 | 0.00687 | -0.0637 | -34.294
-4.5 | -0.1779 | 0.00671 | -0.0606 | -26.5127
-4 | -0.1229 | 0.00654 | -0.0572 | -18.792
-3.5 | -0.0672 | 0.00638 | -0.054 | -10.5329
-3 | -0.014 | 0.00626 | -0.0505 | -2.2364
-2.5 | 0.0405 | 0.00613 | -0.0473 | 6.6069
-2 | 0.0956 | 0.00602 | -0.0444 | 15.8804
-1.5 | 0.1493 | 0.00596 | -0.0412 | 25.0503
-1 | 0.2034 | 0.00586 | -0.0382 | 34.7099
-0.5 | 0.2537 | 0.00579 | -0.0345 | 43.8169
0 | 0.3032 | 0.00571 | -0.0306 | 53.0998
0.5 | 0.3553 | 0.00565 | -0.0273 | 62.885
1 | 0.4049 | 0.0056 | -0.0235 | 72.3036
2 | 0.4971 | 0.00546 | -0.0144 | 91.044
2.5 | 0.5358 | 0.00523 | -0.0083 | 102.4474
3.5 | 0.6168 | 0.00508 | 0.0033 | 121.4173
4 | 0.6467 | 0.00484 | 0.0114 | 133.6157
4.5 | 0.6797 | 0.00483 | 0.019 | 140.7246
5 | 0.7294 | 0.0049 | 0.0231 | 148.8571
5.5 | 0.7841 | 0.00511 | 0.0261 | 153.4442
6 | 0.8395 | 0.00536 | 0.029 | 156.6231
6.5 | 0.8989 | 0.00559 | 0.0311 | 160.805
7 | 0.9546 | 0.00593 | 0.034 | 160.9781
7.5 | 1.0095 | 0.00633 | 0.0371 | 159.4787
8 | 1.057 | 0.00688 | 0.0413 | 153.6337
8.5 | 1.1089 | 0.0075 | 0.0447 | 147.8533
9 | 1.1405 | 0.00873 | 0.0507 | 130.6415
9.5 | 1.1848 | 0.00991 | 0.0544 | 119.556
10 | 1.2184 | 0.01149 | 0.0593 | 106.04
10.5 | 1.2429 | 0.01429 | 0.0628 | 86.9769
11 | 1.2086 | 0.02075 | 0.0679 | 58.2458
11.5 | 1.2493 | 0.02321 | 0.0692 | 53.8259
12 | 1.2461 | 0.02834 | 0.0717 | 43.9697
12.5 | 1.2656 | 0.03223 | 0.0734 | 39.2678
13 | 1.2589 | 0.0378 | 0.0755 | 33.3042
13.5 | 1.265 | 0.04267 | 0.0771 | 29.6461
14 | 1.2488 | 0.049 | 0.0791 | 25.4857
14.5 | 1.2322 | 0.05287 | 0.0869 | 23.3062
15 | 1.2266 | 0.05914 | 0.087 | 20.7406
15.5 | 1.2088 | 0.06647 | 0.0866 | 18.1856
16 | 1.2151 | 0.07228 | 0.0861 | 16.811
17 | 1.1976 | 0.08682 | 0.0832 | 13.7941
17.5 | 1.1918 | 0.09401 | 0.0815 | 12.6774

## 137. Re 18M Mach 0.00 (1)
BIGFOIL.COM POLAR EXPORT
TsAGI B 17.0% thick
TsAGI B 17.0% thick |  |  |  | Cl Max: | 1.537 | at alpha= | 15 | deg
JavaFoil+Calcfoil stall+Eppler ext transition |  |  |  | L/D Max: | 130.718 | at alpha= | 6.5 | deg
Re: | 18000000 |  |  | Cd Min: | 0.00681 | at alpha= | 5.5 | deg
Mach: | 0 |  |  | Cl=0 at alpha= | -0.76613 | deg
|  |  |  | @ Cl=0.1, Cd= | 0.0084608
|  |  |  | @ Cl=0.4, Cd= | 0.007919
|  |  |  | @ Cl=0.6, Cd= | 0.0070297
alpha (deg) | Cl | Cd | Cm | Cl/Cd
-19 | -0.899 | 0.12227 | 0.024 | -7.349
-18.5 | -0.921 | 0.11342 | 0.024 | -8.116
-18 | -0.942 | 0.10459 | 0.024 | -9.006
-17.5 | -0.963 | 0.09572 | 0.024 | -10.06
-17 | -0.983 | 0.08663 | 0.025 | -11.352
-16.5 | -1.005 | 0.07666 | 0.025 | -13.104
-16 | -1.03 | 0.06369 | 0.026 | -16.173
-15.5 | -1.066 | 0.04626 | 0.027 | -23.043
-15 | -1.129 | 0.02541 | 0.029 | -44.438
-14.5 | -1.161 | 0.01879 | 0.029 | -61.818
-14 | -1.171 | 0.01645 | 0.029 | -71.18
-13.5 | -1.171 | 0.01512 | 0.029 | -77.437
-13 | -1.164 | 0.01425 | 0.028 | -81.661
-12.5 | -1.151 | 0.01349 | 0.028 | -85.364
-12 | -1.134 | 0.01282 | 0.027 | -88.45
-11.5 | -1.111 | 0.01227 | 0.027 | -90.588
-11 | -1.084 | 0.00975 | 0.026 | -111.155
-10.5 | -1.053 | 0.01007 | 0.025 | -104.491
-10 | -1.018 | 0.0097 | 0.025 | -104.901
-9.5 | -0.979 | 0.01014 | 0.024 | -96.62
-9 | -0.938 | 0.00976 | 0.023 | -96.13
-8.5 | -0.893 | 0.00945 | 0.022 | -94.53
-8 | -0.846 | 0.00996 | 0.022 | -84.897
-7.5 | -0.796 | 0.00971 | 0.021 | -81.932
-7 | -0.744 | 0.00946 | 0.02 | -78.614
-6.5 | -0.69 | 0.00919 | 0.019 | -75.051
-6 | -0.634 | 0.00983 | 0.019 | -64.466
-5.5 | -0.577 | 0.00957 | 0.018 | -60.271
-5 | -0.519 | 0.00938 | 0.017 | -55.275
-4.5 | -0.459 | 0.00921 | 0.016 | -49.875
-4 | -0.399 | 0.00905 | 0.015 | -44.152
-3.5 | -0.339 | 0.00886 | 0.014 | -38.218
-3 | -0.278 | 0.00877 | 0.013 | -31.631
-2.5 | -0.216 | 0.009 | 0.013 | -23.985
-2 | -0.154 | 0.00884 | 0.012 | -17.408
-1.5 | -0.092 | 0.00876 | 0.011 | -10.485
-1 | -0.029 | 0.00868 | 0.01 | -3.392
-0.5 | 0.033 | 0.00855 | 0.009 | 3.857
0 | 0.095 | 0.00846 | 0.008 | 11.278
0.5 | 0.158 | 0.00847 | 0.007 | 18.607
1 | 0.22 | 0.00838 | 0.006 | 26.242
1.5 | 0.282 | 0.00791 | 0.005 | 35.67
2 | 0.344 | 0.00791 | 0.004 | 43.535
2.5 | 0.406 | 0.00792 | 0.003 | 51.294
3 | 0.468 | 0.00739 | 0.002 | 63.293
3.5 | 0.53 | 0.00764 | 0.001 | 69.279
4 | 0.591 | 0.00704 | 0 | 83.993
4.5 | 0.652 | 0.00697 | -0.001 | 93.554
5 | 0.713 | 0.00705 | -0.002 | 101.157
5.5 | 0.774 | 0.00681 | -0.003 | 113.598
6 | 0.834 | 0.007 | -0.004 | 119.23
6.5 | 0.894 | 0.00684 | -0.005 | 130.718
7 | 0.954 | 0.0079 | -0.006 | 120.76
7.5 | 1.013 | 0.00822 | -0.007 | 123.257
8 | 1.071 | 0.00857 | -0.008 | 124.914
8.5 | 1.128 | 0.00903 | -0.009 | 124.917
9 | 1.182 | 0.00956 | -0.01 | 123.722
9.5 | 1.234 | 0.01022 | -0.011 | 120.706
10 | 1.282 | 0.01102 | -0.012 | 116.269
10.5 | 1.326 | 0.01199 | -0.013 | 110.539
11 | 1.365 | 0.013 | -0.014 | 104.994
11.5 | 1.402 | 0.01406 | -0.015 | 99.703
12 | 1.434 | 0.01516 | -0.016 | 94.613
12.5 | 1.463 | 0.01633 | -0.017 | 89.594
13 | 1.487 | 0.01757 | -0.018 | 84.622
13.5 | 1.507 | 0.01893 | -0.019 | 79.616
14 | 1.522 | 0.02046 | -0.02 | 74.363
14.5 | 1.532 | 0.02212 | -0.021 | 69.245
15 | 1.537 | 0.02394 | -0.022 | 64.19
15.5 | 1.537 | 0.0258 | -0.023 | 59.584
16 | 1.533 | 0.02786 | -0.023 | 55.022
16.5 | 1.524 | 0.03022 | -0.024 | 50.441
17 | 1.511 | 0.03263 | -0.025 | 46.31
17.5 | 1.494 | 0.03515 | -0.026 | 42.488
18 | 1.472 | 0.03808 | -0.027 | 38.664
18.5 | 1.448 | 0.04098 | -0.028 | 35.325
19 | 1.42 | 0.04422 | -0.029 | 32.115
19.5 | 1.39 | 0.04771 | -0.03 | 29.126
20 | 1.357 | 0.05148 | -0.03 | 26.356

## 138. Re 18M Mach 0.00 (2)
BIGFOIL.COM POLAR EXPORT
TsAGI B 17.0% thick
TsAGI B 17.0% thick |  |  |  | Cl Max: | 1.4778 | at alpha= | 20 | deg
XFOIL ncrit=9 |  |  |  | L/D Max: | 164.602 | at alpha= | 7 | deg
Re: | 18000000 |  |  | Cd Min: | 0.05719 | at alpha= | 20 | deg
Mach: | 0 |  |  | Cl=0 at alpha= | -2.2687 | deg
|  |  |  | @ Cl=0.1, Cd= | 0.005514
|  |  |  | @ Cl=0.4, Cd= | 0.0051515
|  |  |  | @ Cl=0.6, Cd= | 0.0046483
alpha (deg) | Cl | Cd | Cm | Cl/Cd
-20 | -1.6724 | 0.02211 | -0.066 | -75.64
-19.5 | -1.6412 | 0.02056 | -0.0646 | -79.8249
-19 | -1.6116 | 0.01908 | -0.0626 | -84.4654
-18.5 | -1.5789 | 0.01779 | -0.0606 | -88.7521
-18 | -1.5389 | 0.01676 | -0.0596 | -91.8198
-17.5 | -1.5207 | 0.01556 | -0.0541 | -97.7314
-17 | -1.4726 | 0.01494 | -0.0539 | -98.5676
-16.5 | -1.4333 | 0.01427 | -0.052 | -100.4415
-16 | -1.3935 | 0.01363 | -0.0499 | -102.2377
-15.5 | -1.351 | 0.01304 | -0.0481 | -103.6043
-15 | -1.3067 | 0.01252 | -0.0467 | -104.369
-14.5 | -1.2639 | 0.01186 | -0.0448 | -106.5683
-14 | -1.2158 | 0.01142 | -0.0439 | -106.4623
-13.5 | -1.1661 | 0.01099 | -0.0432 | -106.1056
-13 | -1.1148 | 0.01054 | -0.0428 | -105.7685
-12.5 | -1.0585 | 0.01012 | -0.0434 | -104.5949
-12 | -0.9834 | 0.00965 | -0.0481 | -101.9067
-11.5 | -0.9034 | 0.00925 | -0.0538 | -97.6649
-11 | -0.8413 | 0.00884 | -0.0556 | -95.1697
-10.5 | -0.7858 | 0.00853 | -0.0558 | -92.1219
-10 | -0.7322 | 0.00821 | -0.0556 | -89.1839
-9.5 | -0.6804 | 0.00796 | -0.055 | -85.4774
-9 | -0.6306 | 0.00773 | -0.0539 | -81.5783
-8.5 | -0.583 | 0.00747 | -0.0522 | -78.0455
-8 | -0.536 | 0.00727 | -0.0504 | -73.7276
-7.5 | -0.489 | 0.00707 | -0.0486 | -69.1655
-7 | -0.442 | 0.00686 | -0.0467 | -64.4315
-6.5 | -0.3942 | 0.00671 | -0.0449 | -58.7481
-6 | -0.3476 | 0.00653 | -0.0429 | -53.2312
-5.5 | -0.3011 | 0.00636 | -0.0409 | -47.3428
-5 | -0.2549 | 0.00625 | -0.0387 | -40.784
-4.5 | -0.2096 | 0.00612 | -0.0364 | -34.2484
-4 | -0.1626 | 0.00598 | -0.0344 | -27.1906
-3.5 | -0.1163 | 0.00588 | -0.0323 | -19.7789
-3 | -0.0685 | 0.00576 | -0.0305 | -11.8924
-2.5 | -0.0216 | 0.00567 | -0.0285 | -3.8095
-2 | 0.0251 | 0.00559 | -0.0265 | 4.4902
-1.5 | 0.0724 | 0.00552 | -0.0246 | 13.1159
-1 | 0.1183 | 0.00551 | -0.0224 | 21.4701
-0.5 | 0.1645 | 0.00541 | -0.0203 | 30.4067
0 | 0.2085 | 0.00541 | -0.0177 | 38.5397
0.5 | 0.25 | 0.00536 | -0.0146 | 46.6418
1 | 0.2916 | 0.00531 | -0.0115 | 54.9153
1.5 | 0.3357 | 0.00528 | -0.009 | 63.5795
2 | 0.3796 | 0.00517 | -0.0065 | 73.4236
2.5 | 0.4236 | 0.00513 | -0.004 | 82.5731
3 | 0.4653 | 0.00501 | -0.0011 | 92.8743
3.5 | 0.5049 | 0.00483 | 0.0023 | 104.5342
5 | 0.6567 | 0.00454 | 0.0047 | 144.6476
5.5 | 0.6995 | 0.00456 | 0.0072 | 153.3991
6 | 0.7471 | 0.00469 | 0.0086 | 159.2964
6.5 | 0.7977 | 0.00487 | 0.0094 | 163.7988
7 | 0.8477 | 0.00515 | 0.0101 | 164.6019
7.5 | 0.8961 | 0.00545 | 0.0111 | 164.422
8 | 0.9328 | 0.00592 | 0.0145 | 157.5676
8.5 | 0.9753 | 0.00625 | 0.0167 | 156.048
9 | 1.0071 | 0.00689 | 0.0208 | 146.1684
9.5 | 1.0447 | 0.00741 | 0.0236 | 140.9852
10 | 1.078 | 0.008 | 0.0271 | 134.75
10.5 | 1.1117 | 0.00877 | 0.0302 | 126.7617
11 | 1.1305 | 0.00986 | 0.0357 | 114.6552
11.5 | 1.174 | 0.01049 | 0.0364 | 111.9161
12 | 1.2085 | 0.01164 | 0.038 | 103.823
12.5 | 1.2456 | 0.01274 | 0.039 | 97.7708
13 | 1.2798 | 0.01402 | 0.04 | 91.2839
13.5 | 1.3127 | 0.0154 | 0.0411 | 85.2403
14 | 1.3369 | 0.01713 | 0.0432 | 78.0444
14.5 | 1.3351 | 0.01892 | 0.0508 | 70.5655
15 | 1.3633 | 0.02093 | 0.0511 | 65.1362
15.5 | 1.3839 | 0.02352 | 0.0517 | 58.8393
16 | 1.4116 | 0.0256 | 0.0519 | 55.1406
16.5 | 1.4278 | 0.02848 | 0.0527 | 50.1334
17 | 1.4416 | 0.03171 | 0.0533 | 45.462
17.5 | 1.4491 | 0.03554 | 0.0539 | 40.7738
18 | 1.4616 | 0.03901 | 0.0541 | 37.4673
18.5 | 1.4663 | 0.04326 | 0.0544 | 33.8951
19 | 1.472 | 0.04757 | 0.0543 | 30.9439
19.5 | 1.47 | 0.05278 | 0.054 | 27.8515
20 | 1.4778 | 0.05719 | 0.0533 | 25.8402

## 139. Re 18M Mach 0.10 (1)
BIGFOIL.COM POLAR EXPORT
TsAGI B 17.0% thick
TsAGI B 17.0% thick |  |  |  | Cl Max: | 1.529 | at alpha= | 15 | deg
JavaFoil+Calcfoil stall+Eppler ext transition |  |  |  | L/D Max: | 124.486 | at alpha= | 8.5 | deg
Re: | 18000000 |  |  | Cd Min: | 0.00687 | at alpha= | 5.5 | deg
Mach: | 0.1 |  |  | Cl=0 at alpha= | -0.76191 | deg
|  |  |  | @ Cl=0.1, Cd= | 0.0085348
|  |  |  | @ Cl=0.4, Cd= | 0.0079539
|  |  |  | @ Cl=0.6, Cd= | 0.0070741
alpha (deg) | Cl | Cd | Cm | Cl/Cd
-18.5 | -0.871 | 0.11995 | 0.023 | -7.259
-18 | -0.895 | 0.11112 | 0.024 | -8.055
-17.5 | -0.92 | 0.10141 | 0.024 | -9.068
-17 | -0.942 | 0.09335 | 0.024 | -10.088
-16.5 | -0.964 | 0.08414 | 0.024 | -11.459
-16 | -0.988 | 0.0732 | 0.025 | -13.494
-15.5 | -1.013 | 0.06037 | 0.026 | -16.785
-15 | -1.069 | 0.03658 | 0.028 | -29.22
-14.5 | -1.127 | 0.02146 | 0.029 | -52.526
-14 | -1.149 | 0.01741 | 0.029 | -66.003
-13.5 | -1.155 | 0.01567 | 0.029 | -73.679
-13 | -1.152 | 0.01458 | 0.028 | -78.986
-12.5 | -1.142 | 0.01349 | 0.028 | -84.694
-12 | -1.128 | 0.01307 | 0.027 | -86.251
-11.5 | -1.107 | 0.01245 | 0.027 | -88.937
-11 | -1.081 | 0.0116 | 0.026 | -93.221
-10.5 | -1.052 | 0.00947 | 0.025 | -111.037
-10 | -1.018 | 0.00979 | 0.025 | -103.947
-9.5 | -0.98 | 0.00946 | 0.024 | -103.65
-9 | -0.94 | 0.00988 | 0.023 | -95.058
-8.5 | -0.896 | 0.00955 | 0.023 | -93.787
-8 | -0.848 | 0.01011 | 0.022 | -83.925
-7.5 | -0.798 | 0.00979 | 0.021 | -81.521
-7 | -0.746 | 0.00947 | 0.02 | -78.852
-6.5 | -0.692 | 0.00926 | 0.019 | -74.781
-6 | -0.637 | 0.0099 | 0.019 | -64.309
-5.5 | -0.579 | 0.00961 | 0.018 | -60.314
-5 | -0.521 | 0.00942 | 0.017 | -55.3
-4.5 | -0.462 | 0.00926 | 0.016 | -49.859
-4 | -0.401 | 0.00909 | 0.015 | -44.154
-3.5 | -0.34 | 0.00891 | 0.014 | -38.204
-3 | -0.279 | 0.00882 | 0.014 | -31.617
-2.5 | -0.217 | 0.00901 | 0.013 | -24.081
-2 | -0.155 | 0.00883 | 0.012 | -17.518
-1.5 | -0.092 | 0.00874 | 0.011 | -10.549
-1 | -0.03 | 0.00867 | 0.01 | -3.414
-0.5 | 0.033 | 0.00854 | 0.009 | 3.883
0 | 0.096 | 0.00854 | 0.008 | 11.216
0.5 | 0.158 | 0.00846 | 0.007 | 18.729
1 | 0.221 | 0.00799 | 0.006 | 27.656
1.5 | 0.283 | 0.00795 | 0.005 | 35.675
2 | 0.346 | 0.00798 | 0.004 | 43.315
2.5 | 0.408 | 0.00795 | 0.003 | 51.346
3 | 0.47 | 0.0074 | 0.002 | 63.541
3.5 | 0.532 | 0.00723 | 0.001 | 73.601
4 | 0.594 | 0.00708 | 0 | 83.891
4.5 | 0.655 | 0.00702 | -0.001 | 93.325
5 | 0.717 | 0.00709 | -0.002 | 101.151
5.5 | 0.778 | 0.00687 | -0.003 | 113.169
6 | 0.838 | 0.00704 | -0.004 | 119.153
6.5 | 0.899 | 0.00769 | -0.005 | 116.9
7 | 0.958 | 0.00795 | -0.006 | 120.535
7.5 | 1.017 | 0.00828 | -0.007 | 122.852
8 | 1.076 | 0.00865 | -0.008 | 124.377
8.5 | 1.133 | 0.0091 | -0.009 | 124.486
9 | 1.187 | 0.00965 | -0.01 | 123.028
9.5 | 1.239 | 0.01033 | -0.011 | 119.865
10 | 1.286 | 0.01118 | -0.012 | 115.09
10.5 | 1.33 | 0.01218 | -0.013 | 109.225
11 | 1.369 | 0.01323 | -0.014 | 103.501
11.5 | 1.405 | 0.01431 | -0.015 | 98.2
12 | 1.437 | 0.01546 | -0.016 | 92.923
12.5 | 1.464 | 0.01667 | -0.017 | 87.864
13 | 1.487 | 0.018 | -0.018 | 82.643
13.5 | 1.506 | 0.01939 | -0.019 | 77.658
14 | 1.519 | 0.02096 | -0.02 | 72.463
14.5 | 1.526 | 0.02269 | -0.021 | 67.279
15 | 1.529 | 0.02461 | -0.022 | 62.119
15.5 | 1.527 | 0.02653 | -0.023 | 57.545
16 | 1.519 | 0.02869 | -0.024 | 52.948
16.5 | 1.506 | 0.03116 | -0.024 | 48.335
17 | 1.489 | 0.03369 | -0.025 | 44.204
17.5 | 1.467 | 0.0366 | -0.026 | 40.078
18 | 1.442 | 0.03936 | -0.027 | 36.631
18.5 | 1.412 | 0.04253 | -0.028 | 33.21
19 | 1.38 | 0.04598 | -0.029 | 30.009
19.5 | 1.344 | 0.04967 | -0.03 | 27.065
20 | 1.307 | 0.05356 | -0.03 | 24.397

## 140. Re 18M Mach 0.10 (2)
BIGFOIL.COM POLAR EXPORT
TsAGI B 17.0% thick
TsAGI B 17.0% thick |  |  |  | Cl Max: | 1.463 | at alpha= | 20 | deg
XFOIL ncrit=9 |  |  |  | L/D Max: | 164.874 | at alpha= | 7 | deg
Re: | 18000000 |  |  | Cd Min: | 0.06027 | at alpha= | 20 | deg
Mach: | 0.1 |  |  | Cl=0 at alpha= | -2.2904 | deg
|  |  |  | @ Cl=0.1, Cd= | 0.0055192
|  |  |  | @ Cl=0.4, Cd= | 0.0051606
|  |  |  | @ Cl=0.6, Cd= | 0.004667
alpha (deg) | Cl | Cd | Cm | Cl/Cd
-20 | -1.6701 | 0.02355 | -0.0719 | -70.9172
-19.5 | -1.6417 | 0.02183 | -0.07 | -75.2038
-18.5 | -1.5821 | 0.0187 | -0.0656 | -84.6043
-18 | -1.5431 | 0.01753 | -0.0643 | -88.0262
-17.5 | -1.4985 | 0.01607 | -0.0643 | -93.2483
-17 | -1.4777 | 0.01548 | -0.0583 | -95.4587
-16.5 | -1.4416 | 0.01464 | -0.0556 | -98.4699
-16 | -1.4003 | 0.01399 | -0.0535 | -100.0929
-15.5 | -1.3585 | 0.01336 | -0.0514 | -101.6841
-15 | -1.3134 | 0.01281 | -0.0498 | -102.5293
-14.5 | -1.272 | 0.01207 | -0.0475 | -105.3853
-14 | -1.2236 | 0.0116 | -0.0463 | -105.4828
-13.5 | -1.1737 | 0.01115 | -0.0454 | -105.2646
-13 | -1.1218 | 0.0107 | -0.0448 | -104.8411
-12.5 | -1.0658 | 0.01027 | -0.0451 | -103.778
-12 | -0.9976 | 0.00977 | -0.048 | -102.1085
-11.5 | -0.911 | 0.00935 | -0.0549 | -97.4332
-11 | -0.8475 | 0.00892 | -0.0567 | -95.0112
-10.5 | -0.7912 | 0.0086 | -0.0569 | -92
-10 | -0.7365 | 0.00828 | -0.0568 | -88.9493
-9.5 | -0.6839 | 0.00801 | -0.0561 | -85.3808
-9 | -0.6332 | 0.00778 | -0.055 | -81.3882
-8.5 | -0.585 | 0.0075 | -0.0534 | -78
-8 | -0.5371 | 0.0073 | -0.0516 | -73.5753
-7.5 | -0.4904 | 0.0071 | -0.0495 | -69.0704
-7 | -0.4429 | 0.00688 | -0.0476 | -64.375
-6.5 | -0.3947 | 0.00673 | -0.0458 | -58.6478
-6 | -0.3477 | 0.00655 | -0.0438 | -53.084
-5.5 | -0.3007 | 0.00638 | -0.0418 | -47.1317
-5 | -0.2538 | 0.00626 | -0.0397 | -40.5431
-4.5 | -0.2082 | 0.00613 | -0.0373 | -33.9641
-4 | -0.1616 | 0.00599 | -0.0351 | -26.9783
-3.5 | -0.115 | 0.00589 | -0.033 | -19.5246
-3 | -0.0669 | 0.00577 | -0.0311 | -11.5945
-2.5 | -0.0197 | 0.00567 | -0.0291 | -3.4744
-2 | 0.0273 | 0.0056 | -0.0271 | 4.875
-1.5 | 0.0749 | 0.00553 | -0.0252 | 13.5443
-1 | 0.1212 | 0.00551 | -0.023 | 21.9964
-0.5 | 0.1678 | 0.00542 | -0.0209 | 30.9594
0 | 0.2127 | 0.00541 | -0.0184 | 39.3161
0.5 | 0.2552 | 0.00536 | -0.0154 | 47.6119
1 | 0.2962 | 0.00531 | -0.0121 | 55.7815
1.5 | 0.3389 | 0.00529 | -0.0092 | 64.0643
2 | 0.3828 | 0.00518 | -0.0066 | 73.8996
2.5 | 0.4271 | 0.00513 | -0.0041 | 83.2554
3 | 0.4687 | 0.00501 | -0.0011 | 93.5529
3.5 | 0.5088 | 0.00484 | 0.0022 | 105.124
4 | 0.564 | 0.00476 | 0.002 | 118.4874
4.5 | 0.6143 | 0.00463 | 0.003 | 132.6782
5 | 0.6599 | 0.00453 | 0.005 | 145.6733
5.5 | 0.7028 | 0.00456 | 0.0077 | 154.1228
6 | 0.7512 | 0.00471 | 0.009 | 159.4904
6.5 | 0.8022 | 0.00488 | 0.0098 | 164.3852
7 | 0.8524 | 0.00517 | 0.0106 | 164.8743
7.5 | 0.9008 | 0.00547 | 0.0117 | 164.6801
8 | 0.9359 | 0.00594 | 0.0156 | 157.5589
8.5 | 0.9795 | 0.00627 | 0.0176 | 156.2201
9 | 1.0109 | 0.00692 | 0.0218 | 146.0838
9.5 | 1.0495 | 0.00744 | 0.0246 | 141.0618
10 | 1.0827 | 0.00807 | 0.0281 | 134.1636
10.5 | 1.1146 | 0.00888 | 0.0316 | 125.518
11 | 1.1326 | 0.01002 | 0.0373 | 113.0339
11.5 | 1.1775 | 0.01072 | 0.0377 | 109.8414
12 | 1.2117 | 0.01192 | 0.0394 | 101.6527
12.5 | 1.248 | 0.01312 | 0.0404 | 95.122
13 | 1.2828 | 0.01444 | 0.0414 | 88.8366
13.5 | 1.3141 | 0.01596 | 0.0426 | 82.3371
14 | 1.3361 | 0.01783 | 0.045 | 74.9355
14.5 | 1.336 | 0.01969 | 0.0522 | 67.8517
15 | 1.363 | 0.02183 | 0.0527 | 62.437
15.5 | 1.3809 | 0.0247 | 0.0534 | 55.9069
16 | 1.4091 | 0.02679 | 0.0536 | 52.598
16.5 | 1.4226 | 0.02998 | 0.0545 | 47.4516
17 | 1.4354 | 0.0334 | 0.055 | 42.976
17.5 | 1.4404 | 0.03754 | 0.0557 | 38.3697
18 | 1.4524 | 0.04111 | 0.0559 | 35.3296
18.5 | 1.4559 | 0.04562 | 0.0561 | 31.9136
19 | 1.4614 | 0.05001 | 0.0559 | 29.2222
19.5 | 1.4568 | 0.05564 | 0.0555 | 26.1826
20 | 1.463 | 0.06027 | 0.0547 | 24.2741

## 141. Re 18M Mach 0.25 (1)
BIGFOIL.COM POLAR EXPORT
TsAGI B 17.0% thick
TsAGI B 17.0% thick |  |  |  | Cl Max: | 1.488 | at alpha= | 13.5 | deg
JavaFoil+Calcfoil stall+Eppler ext transition |  |  |  | L/D Max: | 121.224 | at alpha= | 8 | deg
Re: | 18000000 |  |  | Cd Min: | 0.00666 | at alpha= | 5 | deg
Mach: | 0.25 |  |  | Cl=0 at alpha= | -0.76562 | deg
|  |  |  | @ Cl=0.1, Cd= | 0.0082878
|  |  |  | @ Cl=0.4, Cd= | 0.0078447
|  |  |  | @ Cl=0.6, Cd= | 0.0069028
alpha (deg) | Cl | Cd | Cm | Cl/Cd
-17 | -0.618 | 0.128 | 0.02 | -4.825
-16.5 | -0.67 | 0.11779 | 0.021 | -5.69
-16 | -0.719 | 0.10769 | 0.021 | -6.677
-15.5 | -0.762 | 0.09822 | 0.021 | -7.757
-15 | -0.801 | 0.08885 | 0.022 | -9.02
-14.5 | -0.838 | 0.07895 | 0.022 | -10.618
-14 | -0.874 | 0.06719 | 0.023 | -13.014
-13.5 | -0.924 | 0.04789 | 0.025 | -19.298
-13 | -1.024 | 0.02045 | 0.028 | -50.076
-12.5 | -1.059 | 0.01603 | 0.028 | -66.045
-12 | -1.068 | 0.01459 | 0.028 | -73.227
-11.5 | -1.066 | 0.01349 | 0.027 | -79.029
-11 | -1.055 | 0.01265 | 0.027 | -83.391
-10.5 | -1.036 | 0.01197 | 0.026 | -86.562
-10 | -1.011 | 0.00969 | 0.025 | -104.367
-9.5 | -0.981 | 0.00998 | 0.025 | -98.3
-9 | -0.945 | 0.00957 | 0.024 | -98.812
-8.5 | -0.905 | 0.00996 | 0.023 | -90.872
-8 | -0.86 | 0.00963 | 0.022 | -89.296
-7.5 | -0.812 | 0.01015 | 0.022 | -80.014
-7 | -0.761 | 0.00987 | 0.021 | -77.072
-6.5 | -0.707 | 0.00956 | 0.02 | -73.953
-6 | -0.651 | 0.00931 | 0.019 | -69.91
-5.5 | -0.593 | 0.00914 | 0.018 | -64.954
-5 | -0.534 | 0.00992 | 0.017 | -53.809
-4.5 | -0.473 | 0.00949 | 0.017 | -49.905
-4 | -0.412 | 0.00931 | 0.016 | -44.232
-3.5 | -0.349 | 0.00913 | 0.015 | -38.262
-3 | -0.286 | 0.00859 | 0.014 | -33.314
-2.5 | -0.223 | 0.00841 | 0.013 | -26.508
-2 | -0.159 | 0.00832 | 0.012 | -19.09
-1.5 | -0.095 | 0.00895 | 0.011 | -10.584
-1 | -0.03 | 0.00885 | 0.01 | -3.435
-0.5 | 0.034 | 0.00876 | 0.009 | 3.888
0 | 0.098 | 0.00829 | 0.008 | 11.875
0.5 | 0.163 | 0.00822 | 0.007 | 19.805
1 | 0.227 | 0.00817 | 0.006 | 27.79
1.5 | 0.291 | 0.00809 | 0.005 | 36.003
2 | 0.355 | 0.00814 | 0.004 | 43.657
2.5 | 0.419 | 0.00772 | 0.003 | 54.297
3 | 0.483 | 0.0076 | 0.002 | 63.544
3.5 | 0.546 | 0.00735 | 0.001 | 74.306
4 | 0.61 | 0.00682 | 0 | 89.398
4.5 | 0.673 | 0.00687 | -0.001 | 97.939
5 | 0.735 | 0.00666 | -0.002 | 110.42
5.5 | 0.798 | 0.00676 | -0.003 | 118.058
6 | 0.86 | 0.00772 | -0.004 | 111.411
6.5 | 0.921 | 0.00796 | -0.005 | 115.796
7 | 0.982 | 0.00827 | -0.006 | 118.791
7.5 | 1.042 | 0.00864 | -0.007 | 120.575
8 | 1.101 | 0.00908 | -0.008 | 121.224
8.5 | 1.159 | 0.0096 | -0.009 | 120.707
9 | 1.213 | 0.01025 | -0.01 | 118.36
9.5 | 1.264 | 0.01107 | -0.011 | 114.142
10 | 1.311 | 0.01213 | -0.012 | 108.082
10.5 | 1.352 | 0.01333 | -0.013 | 101.421
11 | 1.389 | 0.01459 | -0.014 | 95.178
11.5 | 1.421 | 0.01588 | -0.015 | 89.448
12 | 1.447 | 0.01727 | -0.016 | 83.796
12.5 | 1.467 | 0.01879 | -0.017 | 78.093
13 | 1.481 | 0.02039 | -0.018 | 72.63
13.5 | 1.488 | 0.02218 | -0.019 | 67.077
14 | 1.487 | 0.02414 | -0.02 | 61.587
14.5 | 1.478 | 0.02635 | -0.021 | 56.065
15 | 1.46 | 0.0287 | -0.022 | 50.88
15.5 | 1.434 | 0.03144 | -0.023 | 45.602
16 | 1.399 | 0.0343 | -0.024 | 40.798
16.5 | 1.357 | 0.03737 | -0.025 | 36.302
17 | 1.306 | 0.0408 | -0.026 | 32.001
17.5 | 1.247 | 0.04471 | -0.027 | 27.896
18 | 1.182 | 0.049 | -0.027 | 24.124
18.5 | 1.11 | 0.05378 | -0.028 | 20.644

## 142. Re 18M Mach 0.25 (2)
BIGFOIL.COM POLAR EXPORT
TsAGI B 17.0% thick
TsAGI B 17.0% thick |  |  |  | Cl Max: | 1.4013 | at alpha= | 18.5 | deg
XFOIL ncrit=9 |  |  |  | L/D Max: | 165.551 | at alpha= | 6.5 | deg
Re: | 18000000 |  |  | Cd Min: | 0.07646 | at alpha= | 20 | deg
Mach: | 0.25 |  |  | Cl=0 at alpha= | -2.4013 | deg
|  |  |  | @ Cl=0.1, Cd= | 0.0055601
|  |  |  | @ Cl=0.4, Cd= | 0.0052273
|  |  |  | @ Cl=0.6, Cd= | 0.0047395
alpha (deg) | Cl | Cd | Cm | Cl/Cd
-20 | -1.5933 | 0.03853 | -0.0991 | -41.3522
-18.5 | -1.5888 | 0.02492 | -0.0932 | -63.756
-18 | -1.5642 | 0.02238 | -0.0904 | -69.8928
-17.5 | -1.5214 | 0.02045 | -0.0891 | -74.3961
-17 | -1.5038 | 0.01888 | -0.0828 | -79.6504
-16.5 | -1.4712 | 0.01755 | -0.0788 | -83.8291
-16 | -1.4353 | 0.01635 | -0.0748 | -87.7859
-15.5 | -1.3968 | 0.0153 | -0.0709 | -91.2941
-15 | -1.3548 | 0.01438 | -0.0674 | -94.2142
-14.5 | -1.3105 | 0.01356 | -0.0641 | -96.6445
-14 | -1.2625 | 0.01289 | -0.0613 | -97.9441
-13.5 | -1.2134 | 0.0122 | -0.0587 | -99.459
-13 | -1.1632 | 0.01151 | -0.0564 | -101.0599
-12.5 | -1.1061 | 0.01102 | -0.0553 | -100.3721
-12 | -1.045 | 0.0105 | -0.0551 | -99.5238
-11.5 | -0.9579 | 0.00995 | -0.0603 | -96.2714
-11 | -0.8826 | 0.00945 | -0.0632 | -93.3968
-10.5 | -0.8203 | 0.00903 | -0.0635 | -90.8416
-10 | -0.7617 | 0.00863 | -0.0631 | -88.2619
-9.5 | -0.7043 | 0.00833 | -0.0624 | -84.5498
-9 | -0.6499 | 0.00801 | -0.0611 | -81.1361
-8.5 | -0.5974 | 0.00773 | -0.0594 | -77.2833
-8 | -0.5459 | 0.00748 | -0.0576 | -72.9813
-7.5 | -0.4953 | 0.00727 | -0.0556 | -68.1293
-7 | -0.4465 | 0.00705 | -0.0532 | -63.3333
-6.5 | -0.3979 | 0.00684 | -0.0508 | -58.1725
-6 | -0.3487 | 0.00667 | -0.0485 | -52.2789
-5.5 | -0.2995 | 0.00649 | -0.0463 | -46.1479
-5 | -0.2497 | 0.00635 | -0.0442 | -39.3228
-4.5 | -0.2016 | 0.00622 | -0.0418 | -32.4116
-4 | -0.1528 | 0.00606 | -0.0396 | -25.2145
-3.5 | -0.1063 | 0.00595 | -0.0369 | -17.8655
-3 | -0.0587 | 0.00584 | -0.0345 | -10.0514
-2.5 | -0.0095 | 0.00573 | -0.0324 | -1.6579
-2 | 0.0386 | 0.00565 | -0.0301 | 6.8319
-1.5 | 0.088 | 0.00557 | -0.0281 | 15.7989
-1 | 0.1364 | 0.00553 | -0.026 | 24.6655
-0.5 | 0.1838 | 0.00545 | -0.0236 | 33.7248
0 | 0.232 | 0.00541 | -0.0214 | 42.8835
0.5 | 0.2775 | 0.00538 | -0.0187 | 51.5799
1.5 | 0.3654 | 0.00527 | -0.0125 | 69.3359
2 | 0.4059 | 0.00522 | -0.0087 | 77.7586
2.5 | 0.4476 | 0.00515 | -0.0052 | 86.9126
3 | 0.4891 | 0.00505 | -0.0017 | 96.8515
3.5 | 0.5398 | 0.00486 | -0.0003 | 111.07
4 | 0.5868 | 0.00477 | 0.0019 | 123.0189
5 | 0.6777 | 0.00456 | 0.0071 | 148.6184
5.5 | 0.7223 | 0.00463 | 0.0099 | 156.0043
6 | 0.7731 | 0.00482 | 0.0113 | 160.3942
6.5 | 0.8261 | 0.00499 | 0.0122 | 165.5511
7 | 0.8744 | 0.0053 | 0.014 | 164.9811
7.5 | 0.9186 | 0.00556 | 0.0167 | 165.2158
8 | 0.9588 | 0.00604 | 0.02 | 158.7417
8.5 | 1.0026 | 0.00643 | 0.0226 | 155.9253
9 | 1.0365 | 0.00709 | 0.0268 | 146.1918
9.5 | 1.0708 | 0.00772 | 0.0309 | 138.7047
10 | 1.1065 | 0.00848 | 0.0343 | 130.4835
10.5 | 1.1351 | 0.00944 | 0.0387 | 120.2436
11 | 1.1516 | 0.01114 | 0.0439 | 103.3752
11.5 | 1.1949 | 0.01217 | 0.0448 | 98.1841
12 | 1.2268 | 0.01385 | 0.0465 | 88.5776
12.5 | 1.2619 | 0.01547 | 0.0476 | 81.5708
13 | 1.2932 | 0.01734 | 0.0489 | 74.579
13.5 | 1.3199 | 0.01947 | 0.0506 | 67.7915
14 | 1.3027 | 0.02226 | 0.0599 | 58.522
14.5 | 1.3326 | 0.02459 | 0.0603 | 54.1928
15 | 1.3523 | 0.02766 | 0.0609 | 48.8901
15.5 | 1.3617 | 0.0315 | 0.062 | 43.2286
16 | 1.3808 | 0.03463 | 0.0627 | 39.8729
16.5 | 1.3939 | 0.03845 | 0.0631 | 36.2523
17 | 1.3942 | 0.04333 | 0.0637 | 32.1763
17.5 | 1.3927 | 0.04846 | 0.0641 | 28.7392
18 | 1.3972 | 0.05322 | 0.0641 | 26.2533
18.5 | 1.4013 | 0.0582 | 0.0638 | 24.0773
19 | 1.3898 | 0.06481 | 0.0631 | 21.4442
19.5 | 1.3883 | 0.07067 | 0.062 | 19.6448
20 | 1.3885 | 0.07646 | 0.0607 | 18.1598

## 143. Re 18M Mach 0.50 (1)
BIGFOIL.COM POLAR EXPORT
TsAGI B 17.0% thick
TsAGI B 17.0% thick |  |  |  | Cl Max: | 1.409 | at alpha= | 10.5 | deg
JavaFoil+Calcfoil stall+Eppler ext transition |  |  |  | L/D Max: | 109.868 | at alpha= | 6.5 | deg
Re: | 18000000 |  |  | Cd Min: | 0.00685 | at alpha= | 3 | deg
Mach: | 0.5 |  |  | Cl=0 at alpha= | -0.76389 | deg
|  |  |  | @ Cl=0.1, Cd= | 0.0080169
|  |  |  | @ Cl=0.4, Cd= | 0.0073083
|  |  |  | @ Cl=0.6, Cd= | 0.00757
alpha (deg) | Cl | Cd | Cm | Cl/Cd
-20 | -1.08 | 0.20422 | 0.026 | -5.287
-19.5 | -1.054 | 0.18046 | 0.026 | -5.839
-19 | -1.028 | 0.16324 | 0.026 | -6.3
-18.5 | -0.996 | 0.18033 | 0.024 | -5.525
-18 | -0.971 | 0.15722 | 0.024 | -6.176
-17.5 | -0.946 | 0.14223 | 0.024 | -6.648
-17 | -0.914 | 0.14713 | 0.023 | -6.213
-16.5 | -0.889 | 0.13006 | 0.023 | -6.836
-16 | -0.857 | 0.14129 | 0.022 | -6.065
-15.5 | -0.832 | 0.12071 | 0.022 | -6.895
-15 | -0.801 | 0.12482 | 0.021 | -6.418
-14.5 | -0.776 | 0.10708 | 0.021 | -7.25
-14 | -0.753 | 0.09382 | 0.022 | -8.027
-13.5 | -0.721 | 0.09564 | 0.02 | -7.534
-13 | -0.703 | 0.07748 | 0.022 | -9.073
-12.5 | -0.672 | 0.07659 | 0.021 | -8.77
-12 | -0.642 | 0.07328 | 0.02 | -8.767
-11.5 | -0.646 | 0.04641 | 0.025 | -13.926
-11 | -0.59 | 0.06316 | 0.02 | -9.335
-10.5 | -0.663 | 0.01645 | 0.029 | -40.325
-10 | -0.605 | 0.02146 | 0.026 | -28.172
-9.5 | -0.517 | 0.04526 | 0.021 | -11.423
-9 | -0.49 | 0.04201 | 0.02 | -11.658
-8.5 | -0.527 | 0.01578 | 0.025 | -33.371
-8 | -0.774 | 0.01299 | 0.025 | -59.532
-7.5 | -0.803 | 0.01142 | 0.024 | -70.298
-7 | -0.787 | 0.00968 | 0.023 | -81.312
-6.5 | -0.751 | 0.0092 | 0.022 | -81.644
-6 | -0.703 | 0.00952 | 0.021 | -73.826
-5.5 | -0.647 | 0.00919 | 0.02 | -70.446
-5 | -0.587 | 0.00887 | 0.019 | -66.142
-4.5 | -0.523 | 0.00934 | 0.018 | -55.95
-4 | -0.456 | 0.00912 | 0.018 | -50.014
-3.5 | -0.388 | 0.00888 | 0.017 | -43.688
-3 | -0.319 | 0.00834 | 0.016 | -38.197
-2.5 | -0.248 | 0.00818 | 0.014 | -30.339
-2 | -0.177 | 0.00804 | 0.013 | -22.035
-1.5 | -0.106 | 0.00859 | 0.012 | -12.303
-1 | -0.034 | 0.00851 | 0.011 | -3.986
-0.5 | 0.038 | 0.00806 | 0.01 | 4.716
0 | 0.11 | 0.00801 | 0.009 | 13.708
0.5 | 0.182 | 0.00792 | 0.008 | 22.936
1 | 0.253 | 0.00757 | 0.007 | 33.453
1.5 | 0.324 | 0.00758 | 0.006 | 42.822
2 | 0.396 | 0.00731 | 0.005 | 54.159
2.5 | 0.467 | 0.00728 | 0.004 | 64.078
3 | 0.537 | 0.00685 | 0.003 | 78.373
3.5 | 0.607 | 0.00765 | 0.001 | 79.388
4 | 0.677 | 0.00762 | 0 | 88.829
4.5 | 0.747 | 0.00779 | -0.001 | 95.841
5 | 0.815 | 0.00804 | -0.002 | 101.37
5.5 | 0.883 | 0.00836 | -0.003 | 105.654
6 | 0.949 | 0.00875 | -0.004 | 108.459
6.5 | 1.015 | 0.00924 | -0.006 | 109.868
7 | 1.079 | 0.00983 | -0.007 | 109.71
7.5 | 1.141 | 0.01055 | -0.008 | 108.18
8 | 1.201 | 0.01146 | -0.009 | 104.836
8.5 | 1.259 | 0.01262 | -0.01 | 99.772
9 | 1.312 | 0.01411 | -0.011 | 92.961
9.5 | 1.356 | 0.01611 | -0.012 | 84.155
10 | 1.39 | 0.01859 | -0.013 | 74.74
10.5 | 1.409 | 0.02121 | -0.014 | 66.451
11 | 1.403 | 0.02408 | -0.016 | 58.257
11.5 | 1.353 | 0.02773 | -0.017 | 48.773
12 | 1.161 | 0.03269 | -0.018 | 35.527
12.5 | 0.854 | 0.03617 | -0.019 | 23.615
13 | 0.883 | 0.03847 | -0.02 | 22.96
13.5 | 0.91 | 0.04287 | -0.021 | 21.221
14 | 0.935 | 0.04834 | -0.021 | 19.345
14.5 | 0.967 | 0.0477 | -0.023 | 20.279
15 | 0.991 | 0.05478 | -0.023 | 18.089
15.5 | 1.01 | 0.06559 | -0.024 | 15.401

## 144. Re 18M Mach 0.50 (2)
BIGFOIL.COM POLAR EXPORT
TsAGI B 17.0% thick
TsAGI B 17.0% thick |  |  |  | Cl Max: | 1.2687 | at alpha= | 13.5 | deg
XFOIL ncrit=9 |  |  |  | L/D Max: | 163.774 | at alpha= | 7.5 | deg
Re: | 18000000 |  |  | Cd Min: | 0.10667 | at alpha= | 18.5 | deg
Mach: | 0.5 |  |  | Cl=0 at alpha= | -2.8563 | deg
|  |  |  | @ Cl=0.1, Cd= | 0.0059301
|  |  |  | @ Cl=0.4, Cd= | 0.0055544
|  |  |  | @ Cl=0.6, Cd= | 0.0052047
alpha (deg) | Cl | Cd | Cm | Cl/Cd
-12 | -0.8337 | 0.03246 | -0.1248 | -25.6839
-11.5 | -0.8856 | 0.02491 | -0.121 | -35.552
-11 | -0.9234 | 0.01927 | -0.1125 | -47.919
-10.5 | -0.9427 | 0.01457 | -0.1018 | -64.7014
-10 | -0.8943 | 0.01071 | -0.0964 | -83.5014
-9.5 | -0.8173 | 0.00983 | -0.0929 | -83.1434
-9 | -0.7404 | 0.00926 | -0.09 | -79.9568
-8.5 | -0.6689 | 0.00881 | -0.0869 | -75.9251
-8 | -0.6009 | 0.00841 | -0.0838 | -71.4507
-7.5 | -0.5368 | 0.00803 | -0.0803 | -66.8493
-7 | -0.4727 | 0.00775 | -0.0771 | -60.9935
-6.5 | -0.4118 | 0.00746 | -0.0737 | -55.2011
-6 | -0.3529 | 0.0072 | -0.0702 | -49.0139
-5.5 | -0.296 | 0.00696 | -0.0666 | -42.5287
-5 | -0.2382 | 0.00678 | -0.0633 | -35.1327
-4.5 | -0.18 | 0.00661 | -0.0603 | -27.2315
-4 | -0.1244 | 0.00644 | -0.0569 | -19.3168
-3.5 | -0.07 | 0.00631 | -0.0535 | -11.0935
-3 | -0.0156 | 0.00617 | -0.0502 | -2.5284
-2.5 | 0.0387 | 0.00606 | -0.047 | 6.3861
-2 | 0.0941 | 0.00594 | -0.0441 | 15.8418
-1.5 | 0.1478 | 0.00585 | -0.041 | 25.265
-1 | 0.2011 | 0.00579 | -0.0378 | 34.7323
0 | 0.3021 | 0.00566 | -0.0304 | 53.3746
0.5 | 0.3558 | 0.00559 | -0.0274 | 63.6494
1 | 0.4055 | 0.00555 | -0.0236 | 73.0631
1.5 | 0.4522 | 0.00547 | -0.0192 | 82.6691
2 | 0.5014 | 0.00543 | -0.0152 | 92.3389
2.5 | 0.5416 | 0.00531 | -0.0094 | 101.9962
3 | 0.586 | 0.00523 | -0.0045 | 112.0459
3.5 | 0.6248 | 0.00516 | 0.0017 | 121.0853
4 | 0.6618 | 0.00496 | 0.0083 | 133.4274
4.5 | 0.6921 | 0.00485 | 0.0164 | 142.701
5 | 0.7356 | 0.00489 | 0.0218 | 150.4294
5.5 | 0.7891 | 0.00502 | 0.0251 | 157.1912
6 | 0.8443 | 0.00527 | 0.0281 | 160.2087
6.5 | 0.9017 | 0.00555 | 0.0306 | 162.4685
7 | 0.9559 | 0.00589 | 0.0338 | 162.292
7.5 | 1.0154 | 0.0062 | 0.0361 | 163.7742
8 | 1.0613 | 0.00679 | 0.0406 | 156.3034
8.5 | 1.113 | 0.00735 | 0.0441 | 151.4286
9 | 1.1433 | 0.00854 | 0.0505 | 133.8759
9.5 | 1.1828 | 0.00985 | 0.0548 | 120.0812
10 | 1.212 | 0.01159 | 0.06 | 104.5729
10.5 | 1.238 | 0.01426 | 0.0636 | 86.8163
11 | 1.2049 | 0.02059 | 0.0688 | 58.5187
11.5 | 1.2457 | 0.02303 | 0.0701 | 54.0903
12 | 1.2442 | 0.02804 | 0.0727 | 44.3723
12.5 | 1.2658 | 0.03178 | 0.0743 | 39.8301
13 | 1.2609 | 0.03721 | 0.0764 | 33.8861
13.5 | 1.2687 | 0.04195 | 0.0781 | 30.2431
14 | 1.2516 | 0.04833 | 0.08 | 25.897
14.5 | 1.2324 | 0.05149 | 0.0899 | 23.9347
15 | 1.2272 | 0.05766 | 0.0901 | 21.2834
15.5 | 1.2105 | 0.06489 | 0.0897 | 18.6546
16.5 | 1.2118 | 0.0771 | 0.0887 | 15.7173
17 | 1.2018 | 0.08442 | 0.0874 | 14.236
17.5 | 1.1954 | 0.09159 | 0.0857 | 13.0516
18 | 1.1944 | 0.0986 | 0.0837 | 12.1136
18.5 | 1.1835 | 0.10667 | 0.081 | 11.095

## 145. Re 20M Mach 0.00 (1)
BIGFOIL.COM POLAR EXPORT
TsAGI B 17.0% thick
TsAGI B 17.0% thick |  |  |  | Cl Max: | 1.539 | at alpha= | 15 | deg
JavaFoil+Calcfoil stall+Eppler ext transition |  |  |  | L/D Max: | 129.43 | at alpha= | 6.5 | deg
Re: | 20000000 |  |  | Cd Min: | 0.00691 | at alpha= | 5.5 | deg
Mach: | 0 |  |  | Cl=0 at alpha= | -0.76613 | deg
|  |  |  | @ Cl=0.1, Cd= | 0.0084513
|  |  |  | @ Cl=0.4, Cd= | 0.0078919
|  |  |  | @ Cl=0.6, Cd= | 0.0076018
alpha (deg) | Cl | Cd | Cm | Cl/Cd
-19 | -0.899 | 0.12109 | 0.024 | -7.428
-18.5 | -0.922 | 0.11214 | 0.024 | -8.218
-18 | -0.943 | 0.10368 | 0.024 | -9.093
-17.5 | -0.964 | 0.09424 | 0.025 | -10.234
-17 | -0.985 | 0.08491 | 0.025 | -11.606
-16.5 | -1.007 | 0.07462 | 0.025 | -13.5
-16 | -1.032 | 0.06213 | 0.026 | -16.618
-15.5 | -1.075 | 0.0422 | 0.027 | -25.483
-15 | -1.136 | 0.02365 | 0.029 | -48.045
-14.5 | -1.164 | 0.01823 | 0.029 | -63.859
-14 | -1.173 | 0.01613 | 0.029 | -72.671
-13.5 | -1.172 | 0.01486 | 0.029 | -78.866
-13 | -1.164 | 0.01401 | 0.028 | -83.084
-12.5 | -1.152 | 0.01326 | 0.028 | -86.823
-12 | -1.134 | 0.01265 | 0.027 | -89.678
-11.5 | -1.112 | 0.01208 | 0.027 | -92.044
-11 | -1.084 | 0.00963 | 0.026 | -112.615
-10.5 | -1.053 | 0.01032 | 0.025 | -102.015
-10 | -1.018 | 0.00957 | 0.025 | -106.377
-9.5 | -0.979 | 0.00997 | 0.024 | -98.267
-9 | -0.938 | 0.00965 | 0.023 | -97.244
-8.5 | -0.893 | 0.01018 | 0.022 | -87.77
-8 | -0.846 | 0.00987 | 0.022 | -85.713
-7.5 | -0.796 | 0.00957 | 0.021 | -83.16
-7 | -0.744 | 0.00932 | 0.02 | -79.755
-6.5 | -0.69 | 0.00994 | 0.019 | -69.39
-6 | -0.634 | 0.00972 | 0.019 | -65.207
-5.5 | -0.577 | 0.00945 | 0.018 | -61.035
-5 | -0.519 | 0.00925 | 0.017 | -56.051
-4.5 | -0.459 | 0.00909 | 0.016 | -50.552
-4 | -0.399 | 0.00896 | 0.015 | -44.593
-3.5 | -0.339 | 0.00878 | 0.014 | -38.561
-3 | -0.278 | 0.0087 | 0.013 | -31.903
-2.5 | -0.216 | 0.00931 | 0.013 | -23.185
-2 | -0.154 | 0.00878 | 0.012 | -17.538
-1.5 | -0.092 | 0.00862 | 0.011 | -10.651
-1 | -0.029 | 0.00855 | 0.01 | -3.443
-0.5 | 0.033 | 0.00849 | 0.009 | 3.887
0 | 0.095 | 0.00846 | 0.008 | 11.272
0.5 | 0.158 | 0.00835 | 0.007 | 18.884
1 | 0.22 | 0.0084 | 0.006 | 26.169
1.5 | 0.282 | 0.0079 | 0.005 | 35.718
2 | 0.344 | 0.00791 | 0.004 | 43.5
2.5 | 0.406 | 0.00789 | 0.003 | 51.441
3 | 0.468 | 0.00788 | 0.002 | 59.373
3.5 | 0.53 | 0.00793 | 0.001 | 66.809
4 | 0.591 | 0.00768 | 0 | 76.939
4.5 | 0.652 | 0.00715 | -0.001 | 91.257
5 | 0.713 | 0.00716 | -0.002 | 99.611
5.5 | 0.774 | 0.00691 | -0.003 | 112.077
6 | 0.835 | 0.00705 | -0.004 | 118.388
6.5 | 0.895 | 0.00691 | -0.005 | 129.43
7 | 0.954 | 0.00795 | -0.006 | 119.996
7.5 | 1.013 | 0.00826 | -0.007 | 122.593
8 | 1.071 | 0.00861 | -0.008 | 124.349
8.5 | 1.128 | 0.00905 | -0.009 | 124.7
9 | 1.183 | 0.00958 | -0.01 | 123.449
9.5 | 1.234 | 0.01023 | -0.011 | 120.598
10 | 1.282 | 0.01102 | -0.012 | 116.393
10.5 | 1.326 | 0.01192 | -0.013 | 111.237
11 | 1.366 | 0.01287 | -0.014 | 106.152
11.5 | 1.403 | 0.01385 | -0.015 | 101.292
12 | 1.436 | 0.0149 | -0.016 | 96.333
12.5 | 1.464 | 0.01602 | -0.017 | 91.397
13 | 1.489 | 0.01723 | -0.018 | 86.415
13.5 | 1.509 | 0.01853 | -0.019 | 81.405
14 | 1.524 | 0.02002 | -0.02 | 76.095
14.5 | 1.534 | 0.02165 | -0.021 | 70.831
15 | 1.539 | 0.02355 | -0.022 | 65.33
15.5 | 1.539 | 0.02525 | -0.023 | 60.95
16 | 1.535 | 0.02738 | -0.024 | 56.064
16.5 | 1.526 | 0.02955 | -0.024 | 51.641
17 | 1.513 | 0.0319 | -0.025 | 47.418
17.5 | 1.495 | 0.03439 | -0.026 | 43.483
18 | 1.474 | 0.03717 | -0.027 | 39.652
18.5 | 1.449 | 0.04013 | -0.028 | 36.115
19 | 1.422 | 0.04329 | -0.029 | 32.839
19.5 | 1.391 | 0.04662 | -0.03 | 29.843
20 | 1.359 | 0.05032 | -0.03 | 27.001

## 146. Re 20M Mach 0.00 (2)
BIGFOIL.COM POLAR EXPORT
TsAGI B 17.0% thick
TsAGI B 17.0% thick |  |  |  | Cl Max: | 1.483 | at alpha= | 20 | deg
XFOIL ncrit=9 |  |  |  | L/D Max: | 166.865 | at alpha= | 7.5 | deg
Re: | 20000000 |  |  | Cd Min: | 0.05606 | at alpha= | 20 | deg
Mach: | 0 |  |  | Cl=0 at alpha= | -2.2489 | deg
|  |  |  | @ Cl=0.1, Cd= | 0.005448
|  |  |  | @ Cl=0.4, Cd= | 0.0051565
|  |  |  | @ Cl=0.6, Cd= | 0.0047536
alpha (deg) | Cl | Cd | Cm | Cl/Cd
-19.5 | -1.6432 | 0.02004 | -0.0651 | -81.996
-19 | -1.6137 | 0.01864 | -0.0629 | -86.5719
-18.5 | -1.5791 | 0.01744 | -0.0611 | -90.5447
-18 | -1.5332 | 0.01642 | -0.0612 | -93.3739
-17.5 | -1.5195 | 0.01519 | -0.0548 | -100.0329
-17 | -1.4767 | 0.01476 | -0.0535 | -100.0474
-16.5 | -1.4382 | 0.01403 | -0.0514 | -102.5089
-16 | -1.3982 | 0.01342 | -0.0493 | -104.1878
-15.5 | -1.3548 | 0.01286 | -0.0476 | -105.3499
-15 | -1.3113 | 0.01233 | -0.0459 | -106.3504
-14.5 | -1.2684 | 0.01167 | -0.0441 | -108.6889
-14 | -1.2203 | 0.01123 | -0.0431 | -108.6643
-13.5 | -1.1707 | 0.01081 | -0.0424 | -108.2979
-13 | -1.1183 | 0.01039 | -0.0422 | -107.6323
-12.5 | -1.062 | 0.00999 | -0.0427 | -106.3063
-12 | -0.9829 | 0.00948 | -0.0484 | -103.6814
-11.5 | -0.9057 | 0.00911 | -0.0534 | -99.4182
-11 | -0.8433 | 0.00871 | -0.0553 | -96.8197
-10.5 | -0.7863 | 0.0084 | -0.0559 | -93.6071
-10 | -0.7334 | 0.00811 | -0.0555 | -90.4316
-9.5 | -0.6824 | 0.00785 | -0.0547 | -86.9299
-9 | -0.6328 | 0.00762 | -0.0535 | -83.0446
-8.5 | -0.5855 | 0.00737 | -0.0518 | -79.4437
-8 | -0.5385 | 0.00717 | -0.0499 | -75.1046
-7.5 | -0.491 | 0.00697 | -0.0482 | -70.4448
-7 | -0.4443 | 0.00678 | -0.0462 | -65.531
-6.5 | -0.3965 | 0.00661 | -0.0445 | -59.9849
-6 | -0.3499 | 0.00644 | -0.0425 | -54.3323
-5.5 | -0.3039 | 0.00629 | -0.0403 | -48.3148
-5 | -0.2572 | 0.00616 | -0.0383 | -41.7532
-4.5 | -0.2122 | 0.00604 | -0.0359 | -35.1325
-4 | -0.1652 | 0.0059 | -0.0339 | -28
-3.5 | -0.118 | 0.00579 | -0.032 | -20.38
-3 | -0.071 | 0.0057 | -0.03 | -12.4561
-2.5 | -0.0234 | 0.00559 | -0.0282 | -4.186
-2 | 0.0232 | 0.00553 | -0.0261 | 4.1953
-1.5 | 0.0697 | 0.00548 | -0.024 | 12.719
-1 | 0.117 | 0.00543 | -0.0221 | 21.547
-0.5 | 0.1618 | 0.0054 | -0.0197 | 29.963
0 | 0.2063 | 0.00535 | -0.0172 | 38.5607
0.5 | 0.2457 | 0.00533 | -0.0136 | 46.0976
1 | 0.2901 | 0.00529 | -0.0111 | 54.8393
1.5 | 0.3361 | 0.00525 | -0.009 | 64.019
2 | 0.379 | 0.00517 | -0.0063 | 73.3075
2.5 | 0.4257 | 0.00514 | -0.0044 | 82.821
3 | 0.4676 | 0.00508 | -0.0015 | 92.0472
3.5 | 0.506 | 0.00493 | 0.0021 | 102.6369
4 | 0.5514 | 0.00486 | 0.0041 | 113.4568
4.5 | 0.6108 | 0.00473 | 0.0028 | 129.1332
5 | 0.6606 | 0.00468 | 0.0038 | 141.1538
5.5 | 0.7039 | 0.00458 | 0.0062 | 153.69
6 | 0.7516 | 0.00465 | 0.0076 | 161.6344
6.5 | 0.8 | 0.00484 | 0.0088 | 165.2893
7 | 0.8493 | 0.00512 | 0.0097 | 165.8789
7.5 | 0.8994 | 0.00539 | 0.0104 | 166.8646
8 | 0.9322 | 0.00597 | 0.0146 | 156.1474
8.5 | 0.9749 | 0.00628 | 0.0167 | 155.2389
9 | 1.0104 | 0.00683 | 0.0201 | 147.9356
9.5 | 1.0452 | 0.00739 | 0.0235 | 141.4344
10 | 1.0768 | 0.00801 | 0.0273 | 134.432
10.5 | 1.1117 | 0.00873 | 0.0302 | 127.3425
11 | 1.1336 | 0.00973 | 0.0352 | 116.5057
11.5 | 1.1737 | 0.01036 | 0.0366 | 113.2915
12 | 1.2089 | 0.01144 | 0.0382 | 105.6731
12.5 | 1.2465 | 0.01248 | 0.0392 | 99.8798
13 | 1.2819 | 0.01367 | 0.0402 | 93.7747
13.5 | 1.3148 | 0.01501 | 0.0413 | 87.5949
14 | 1.3392 | 0.01675 | 0.0434 | 79.9522
14.5 | 1.3319 | 0.01849 | 0.0522 | 72.0335
15 | 1.361 | 0.02038 | 0.0526 | 66.7812
15.5 | 1.3802 | 0.02302 | 0.0534 | 59.9566
16 | 1.4096 | 0.02489 | 0.0536 | 56.6332
16.5 | 1.4262 | 0.02777 | 0.0544 | 51.3576
17 | 1.4416 | 0.03087 | 0.0549 | 46.6991
17.5 | 1.4479 | 0.03475 | 0.0556 | 41.6662
18 | 1.4626 | 0.03807 | 0.0557 | 38.4187
18.5 | 1.4696 | 0.04219 | 0.0557 | 34.8329
19 | 1.4774 | 0.04636 | 0.0555 | 31.868
19.5 | 1.4754 | 0.05158 | 0.0551 | 28.6041
20 | 1.483 | 0.05606 | 0.0543 | 26.4538

## 147. Re 20M Mach 0.10 (1)
BIGFOIL.COM POLAR EXPORT
TsAGI B 17.0% thick
TsAGI B 17.0% thick |  |  |  | Cl Max: | 1.531 | at alpha= | 15 | deg
JavaFoil+Calcfoil stall+Eppler ext transition |  |  |  | L/D Max: | 124.182 | at alpha= | 8.5 | deg
Re: | 20000000 |  |  | Cd Min: | 0.00697 | at alpha= | 5.5 | deg
Mach: | 0.1 |  |  | Cl=0 at alpha= | -0.76191 | deg
|  |  |  | @ Cl=0.1, Cd= | 0.0084106
|  |  |  | @ Cl=0.4, Cd= | 0.0079226
|  |  |  | @ Cl=0.6, Cd= | 0.0073143
alpha (deg) | Cl | Cd | Cm | Cl/Cd
-18.5 | -0.871 | 0.11887 | 0.023 | -7.331
-18 | -0.896 | 0.1099 | 0.024 | -8.152
-17.5 | -0.92 | 0.10088 | 0.024 | -9.119
-17 | -0.943 | 0.09196 | 0.024 | -10.256
-16.5 | -0.966 | 0.08253 | 0.024 | -11.707
-16 | -0.991 | 0.07108 | 0.025 | -13.94
-15.5 | -1.018 | 0.05748 | 0.026 | -17.719
-15 | -1.075 | 0.03424 | 0.028 | -31.401
-14.5 | -1.13 | 0.02079 | 0.029 | -54.344
-14 | -1.151 | 0.01698 | 0.029 | -67.771
-13.5 | -1.156 | 0.01537 | 0.029 | -75.189
-13 | -1.152 | 0.01436 | 0.028 | -80.243
-12.5 | -1.143 | 0.01353 | 0.028 | -84.428
-12 | -1.128 | 0.01286 | 0.027 | -87.685
-11.5 | -1.107 | 0.01229 | 0.027 | -90.108
-11 | -1.082 | 0.01143 | 0.026 | -94.658
-10.5 | -1.052 | 0.01006 | 0.025 | -104.534
-10 | -1.018 | 0.00962 | 0.025 | -105.75
-9.5 | -0.98 | 0.01006 | 0.024 | -97.505
-9 | -0.94 | 0.00975 | 0.023 | -96.363
-8.5 | -0.896 | 0.00943 | 0.023 | -94.989
-8 | -0.848 | 0.00995 | 0.022 | -85.267
-7.5 | -0.798 | 0.00964 | 0.021 | -82.793
-7 | -0.746 | 0.00936 | 0.02 | -79.721
-6.5 | -0.693 | 0.00918 | 0.019 | -75.447
-6 | -0.637 | 0.00977 | 0.019 | -65.167
-5.5 | -0.579 | 0.0095 | 0.018 | -60.979
-5 | -0.521 | 0.0093 | 0.017 | -56.006
-4.5 | -0.462 | 0.00913 | 0.016 | -50.548
-4 | -0.401 | 0.00896 | 0.015 | -44.782
-3.5 | -0.34 | 0.00879 | 0.014 | -38.716
-3 | -0.279 | 0.00871 | 0.014 | -32.038
-2.5 | -0.217 | 0.00897 | 0.013 | -24.175
-2 | -0.155 | 0.00882 | 0.012 | -17.538
-1.5 | -0.092 | 0.00873 | 0.011 | -10.565
-1 | -0.03 | 0.0086 | 0.01 | -3.443
-0.5 | 0.033 | 0.00854 | 0.009 | 3.882
0 | 0.096 | 0.00841 | 0.008 | 11.403
0.5 | 0.158 | 0.00842 | 0.007 | 18.824
1 | 0.221 | 0.00841 | 0.006 | 26.286
1.5 | 0.284 | 0.00788 | 0.005 | 35.977
2 | 0.346 | 0.00794 | 0.004 | 43.564
2.5 | 0.408 | 0.00792 | 0.003 | 51.517
3 | 0.47 | 0.0075 | 0.002 | 62.682
3.5 | 0.532 | 0.00743 | 0.001 | 71.6
4 | 0.594 | 0.00733 | 0 | 81.017
4.5 | 0.655 | 0.00717 | -0.001 | 91.483
5 | 0.717 | 0.00719 | -0.002 | 99.748
5.5 | 0.778 | 0.00697 | -0.003 | 111.667
6 | 0.838 | 0.00711 | -0.004 | 117.946
6.5 | 0.899 | 0.00773 | -0.005 | 116.214
7 | 0.958 | 0.00799 | -0.006 | 119.897
7.5 | 1.018 | 0.00831 | -0.007 | 122.487
8 | 1.076 | 0.00867 | -0.008 | 124.046
8.5 | 1.133 | 0.00912 | -0.009 | 124.182
9 | 1.188 | 0.00967 | -0.01 | 122.81
9.5 | 1.239 | 0.01035 | -0.011 | 119.749
10 | 1.287 | 0.01118 | -0.012 | 115.136
10.5 | 1.331 | 0.01211 | -0.013 | 109.885
11 | 1.37 | 0.01308 | -0.014 | 104.752
11.5 | 1.406 | 0.01408 | -0.015 | 99.885
12 | 1.438 | 0.01519 | -0.016 | 94.685
12.5 | 1.466 | 0.01635 | -0.017 | 89.634
13 | 1.489 | 0.01764 | -0.018 | 84.429
13.5 | 1.507 | 0.01901 | -0.019 | 79.299
14 | 1.52 | 0.02053 | -0.02 | 74.067
14.5 | 1.528 | 0.02222 | -0.021 | 68.766
15 | 1.531 | 0.02408 | -0.022 | 63.555
15.5 | 1.528 | 0.02598 | -0.023 | 58.833
16 | 1.521 | 0.02809 | -0.024 | 54.134
16.5 | 1.508 | 0.03047 | -0.024 | 49.5
17 | 1.491 | 0.03295 | -0.025 | 45.241
17.5 | 1.469 | 0.03575 | -0.026 | 41.09
18 | 1.443 | 0.03852 | -0.027 | 37.47
18.5 | 1.414 | 0.04164 | -0.028 | 33.955
19 | 1.381 | 0.04502 | -0.029 | 30.683
19.5 | 1.346 | 0.04853 | -0.03 | 27.732
20 | 1.308 | 0.05252 | -0.03 | 24.906

## 148. Re 20M Mach 0.10 (2)
BIGFOIL.COM POLAR EXPORT
TsAGI B 17.0% thick
TsAGI B 17.0% thick |  |  |  | Cl Max: | 1.4687 | at alpha= | 20 | deg
XFOIL ncrit=9 |  |  |  | L/D Max: | 167.135 | at alpha= | 7.5 | deg
Re: | 20000000 |  |  | Cd Min: | 0.05909 | at alpha= | 20 | deg
Mach: | 0.1 |  |  | Cl=0 at alpha= | -2.2702 | deg
|  |  |  | @ Cl=0.1, Cd= | 0.0054509
|  |  |  | @ Cl=0.4, Cd= | 0.0051687
|  |  |  | @ Cl=0.6, Cd= | 0.0047727
alpha (deg) | Cl | Cd | Cm | Cl/Cd
-19.5 | -1.6419 | 0.02136 | -0.0708 | -76.868
-19 | -1.6175 | 0.01956 | -0.068 | -82.6943
-18.5 | -1.5833 | 0.01828 | -0.0661 | -86.6138
-18 | -1.5391 | 0.01713 | -0.0657 | -89.8482
-17.5 | -1.5305 | 0.01581 | -0.0583 | -96.8058
-17 | -1.4811 | 0.01532 | -0.0579 | -96.6775
-16.5 | -1.4464 | 0.01439 | -0.0551 | -100.5142
-16 | -1.4059 | 0.01373 | -0.0528 | -102.3962
-15.5 | -1.3631 | 0.01314 | -0.0508 | -103.7367
-15 | -1.3184 | 0.0126 | -0.049 | -104.6349
-14.5 | -1.2764 | 0.01189 | -0.0468 | -107.3507
-14 | -1.2279 | 0.01143 | -0.0456 | -107.4278
-13.5 | -1.1781 | 0.01096 | -0.0447 | -107.4909
-13 | -1.1257 | 0.01054 | -0.0442 | -106.8027
-12.5 | -1.0696 | 0.01013 | -0.0444 | -105.5874
-12 | -1.0002 | 0.00961 | -0.0476 | -104.0791
-11.5 | -0.9137 | 0.0092 | -0.0544 | -99.3152
-11 | -0.8496 | 0.0088 | -0.0564 | -96.5455
-10.5 | -0.7916 | 0.00847 | -0.057 | -93.4593
-10 | -0.7376 | 0.00818 | -0.0567 | -90.1711
-9.5 | -0.6858 | 0.0079 | -0.0558 | -86.8101
-9 | -0.6355 | 0.00766 | -0.0546 | -82.9634
-8.5 | -0.5872 | 0.00741 | -0.053 | -79.2443
-8 | -0.5398 | 0.00721 | -0.0511 | -74.8682
-7.5 | -0.4923 | 0.007 | -0.0492 | -70.3286
-7 | -0.4451 | 0.00681 | -0.0472 | -65.3598
-6.5 | -0.3971 | 0.00663 | -0.0454 | -59.8944
-6 | -0.3499 | 0.00646 | -0.0434 | -54.1641
-5.5 | -0.3034 | 0.00631 | -0.0412 | -48.0824
-5 | -0.256 | 0.00618 | -0.0392 | -41.4239
-4.5 | -0.2109 | 0.00605 | -0.0367 | -34.8595
-4 | -0.1642 | 0.00592 | -0.0346 | -27.7365
-3.5 | -0.1167 | 0.0058 | -0.0326 | -20.1207
-3 | -0.0694 | 0.00571 | -0.0306 | -12.1541
-2.5 | -0.0216 | 0.0056 | -0.0287 | -3.8571
-2 | 0.0254 | 0.00553 | -0.0267 | 4.5931
-1.5 | 0.0722 | 0.00548 | -0.0246 | 13.1752
-1 | 0.12 | 0.00543 | -0.0227 | 22.0994
-0.5 | 0.1653 | 0.0054 | -0.0203 | 30.6111
0 | 0.2107 | 0.00535 | -0.018 | 39.3832
1 | 0.2933 | 0.0053 | -0.0114 | 55.3396
1.5 | 0.3394 | 0.00526 | -0.0093 | 64.5247
2 | 0.3823 | 0.00518 | -0.0065 | 73.8031
2.5 | 0.4291 | 0.00515 | -0.0046 | 83.3204
3 | 0.4711 | 0.00508 | -0.0016 | 92.7362
3.5 | 0.5096 | 0.00493 | 0.002 | 103.3671
4 | 0.555 | 0.00487 | 0.0042 | 113.963
4.5 | 0.6151 | 0.00474 | 0.0029 | 129.7679
5 | 0.6643 | 0.00468 | 0.004 | 141.9444
5.5 | 0.7076 | 0.00459 | 0.0065 | 154.1612
6 | 0.7554 | 0.00466 | 0.0081 | 162.103
6.5 | 0.8043 | 0.00486 | 0.0093 | 165.4938
7 | 0.854 | 0.00514 | 0.0102 | 166.1479
7.5 | 0.9042 | 0.00541 | 0.011 | 167.1349
8 | 0.9354 | 0.00598 | 0.0156 | 156.4214
8.5 | 0.9789 | 0.0063 | 0.0177 | 155.381
9.5 | 1.0492 | 0.00744 | 0.0246 | 141.0215
10 | 1.0809 | 0.00807 | 0.0285 | 133.9405
10.5 | 1.1154 | 0.00883 | 0.0315 | 126.3194
11 | 1.1359 | 0.00989 | 0.0368 | 114.8534
11.5 | 1.1776 | 0.01056 | 0.0379 | 111.5152
12 | 1.2121 | 0.01171 | 0.0396 | 103.5098
12.5 | 1.2496 | 0.01282 | 0.0406 | 97.4727
13 | 1.2844 | 0.0141 | 0.0417 | 91.0922
13.5 | 1.3166 | 0.01554 | 0.0429 | 84.7233
14 | 1.3392 | 0.01742 | 0.0451 | 76.8772
14.5 | 1.3329 | 0.01922 | 0.0538 | 69.3496
15 | 1.3601 | 0.02131 | 0.0542 | 63.8245
15.5 | 1.3783 | 0.0241 | 0.0551 | 57.1909
16 | 1.4058 | 0.02615 | 0.0555 | 53.7591
16.5 | 1.4231 | 0.02911 | 0.0561 | 48.887
17 | 1.435 | 0.03255 | 0.0567 | 44.086
17.5 | 1.4402 | 0.03664 | 0.0574 | 39.3068
18 | 1.4532 | 0.04017 | 0.0575 | 36.1763
18.5 | 1.4607 | 0.04439 | 0.0574 | 32.9061
19 | 1.465 | 0.04896 | 0.0571 | 29.9224
19.5 | 1.4647 | 0.05414 | 0.0566 | 27.0539
20 | 1.4687 | 0.05909 | 0.0557 | 24.8553

## 149. Re 20M Mach 0.25 (1)
BIGFOIL.COM POLAR EXPORT
TsAGI B 17.0% thick
TsAGI B 17.0% thick |  |  |  | Cl Max: | 1.49 | at alpha= | 13.5 | deg
JavaFoil+Calcfoil stall+Eppler ext transition |  |  |  | L/D Max: | 120.969 | at alpha= | 8 | deg
Re: | 20000000 |  |  | Cd Min: | 0.00682 | at alpha= | 5.5 | deg
Mach: | 0.25 |  |  | Cl=0 at alpha= | -0.76562 | deg
|  |  |  | @ Cl=0.1, Cd= | 0.0086052
|  |  |  | @ Cl=0.4, Cd= | 0.0078377
|  |  |  | @ Cl=0.6, Cd= | 0.0071575
alpha (deg) | Cl | Cd | Cm | Cl/Cd
-17 | -0.618 | 0.12717 | 0.02 | -4.858
-16.5 | -0.671 | 0.11707 | 0.021 | -5.727
-16 | -0.719 | 0.10695 | 0.021 | -6.727
-15.5 | -0.763 | 0.0969 | 0.022 | -7.872
-15 | -0.802 | 0.08779 | 0.022 | -9.14
-14.5 | -0.84 | 0.07772 | 0.022 | -10.803
-14 | -0.876 | 0.06581 | 0.023 | -13.316
-13.5 | -0.928 | 0.04611 | 0.025 | -20.119
-13 | -1.029 | 0.01942 | 0.028 | -53.014
-12.5 | -1.06 | 0.0157 | 0.028 | -67.526
-12 | -1.069 | 0.01433 | 0.028 | -74.576
-11.5 | -1.067 | 0.0133 | 0.027 | -80.21
-11 | -1.055 | 0.01247 | 0.027 | -84.57
-10.5 | -1.036 | 0.01178 | 0.026 | -87.947
-10 | -1.011 | 0.00954 | 0.025 | -106.003
-9.5 | -0.981 | 0.00986 | 0.025 | -99.48
-9 | -0.945 | 0.00948 | 0.024 | -99.695
-8.5 | -0.905 | 0.00983 | 0.023 | -92.056
-8 | -0.86 | 0.0095 | 0.022 | -90.515
-7.5 | -0.812 | 0.00999 | 0.022 | -81.266
-7 | -0.761 | 0.00975 | 0.021 | -78.036
-6.5 | -0.707 | 0.00942 | 0.02 | -75.086
-6 | -0.651 | 0.00922 | 0.019 | -70.656
-5.5 | -0.593 | 0.00985 | 0.018 | -60.258
-5 | -0.534 | 0.00983 | 0.017 | -54.35
-4.5 | -0.473 | 0.00937 | 0.017 | -50.532
-4 | -0.412 | 0.00919 | 0.016 | -44.799
-3.5 | -0.349 | 0.00903 | 0.015 | -38.707
-3 | -0.286 | 0.00852 | 0.014 | -33.625
-2.5 | -0.223 | 0.00833 | 0.013 | -26.745
-2 | -0.159 | 0.00827 | 0.012 | -19.207
-1.5 | -0.095 | 0.00892 | 0.011 | -10.621
-1 | -0.03 | 0.00879 | 0.01 | -3.459
-0.5 | 0.034 | 0.00874 | 0.009 | 3.895
0 | 0.098 | 0.00862 | 0.008 | 11.427
0.5 | 0.163 | 0.00814 | 0.007 | 19.99
1 | 0.227 | 0.00815 | 0.006 | 27.863
1.5 | 0.291 | 0.00807 | 0.005 | 36.071
2 | 0.355 | 0.00814 | 0.004 | 43.645
2.5 | 0.419 | 0.00771 | 0.003 | 54.351
3 | 0.483 | 0.00766 | 0.002 | 62.994
3.5 | 0.546 | 0.00763 | 0.001 | 71.652
4 | 0.61 | 0.00707 | 0 | 86.284
4.5 | 0.673 | 0.007 | -0.001 | 96.081
5 | 0.736 | 0.00702 | -0.002 | 104.754
5.5 | 0.798 | 0.00682 | -0.003 | 116.933
6 | 0.86 | 0.00777 | -0.004 | 110.729
6.5 | 0.922 | 0.008 | -0.005 | 115.22
7 | 0.982 | 0.00829 | -0.006 | 118.499
7.5 | 1.042 | 0.00867 | -0.007 | 120.293
8 | 1.101 | 0.0091 | -0.008 | 120.969
8.5 | 1.159 | 0.00961 | -0.009 | 120.564
9 | 1.214 | 0.01027 | -0.01 | 118.187
9.5 | 1.264 | 0.01108 | -0.011 | 114.09
10 | 1.311 | 0.0121 | -0.012 | 108.347
10.5 | 1.353 | 0.01323 | -0.013 | 102.314
11 | 1.39 | 0.0144 | -0.014 | 96.515
11.5 | 1.422 | 0.01563 | -0.015 | 90.952
12 | 1.449 | 0.01695 | -0.016 | 85.483
12.5 | 1.469 | 0.01842 | -0.017 | 79.747
13 | 1.483 | 0.02 | -0.018 | 74.142
13.5 | 1.49 | 0.02172 | -0.019 | 68.576
14 | 1.488 | 0.02366 | -0.02 | 62.907
14.5 | 1.479 | 0.02577 | -0.021 | 57.401
15 | 1.462 | 0.02807 | -0.022 | 52.077
15.5 | 1.435 | 0.03077 | -0.023 | 46.647
16 | 1.401 | 0.03358 | -0.024 | 41.716
16.5 | 1.358 | 0.03651 | -0.025 | 37.198
17 | 1.307 | 0.03986 | -0.026 | 32.796
17.5 | 1.249 | 0.04371 | -0.027 | 28.572
18 | 1.183 | 0.04789 | -0.027 | 24.713
18.5 | 1.111 | 0.05277 | -0.028 | 21.061

## 150. Re 20M Mach 0.25 (2)
BIGFOIL.COM POLAR EXPORT
TsAGI B 17.0% thick
TsAGI B 17.0% thick |  |  |  | Cl Max: | 1.4063 | at alpha= | 18.5 | deg
XFOIL ncrit=9 |  |  |  | L/D Max: | 167.6 | at alpha= | 7.5 | deg
Re: | 20000000 |  |  | Cd Min: | 0.07512 | at alpha= | 20 | deg
Mach: | 0.25 |  |  | Cl=0 at alpha= | -2.3806 | deg
|  |  |  | @ Cl=0.1, Cd= | 0.0054922
|  |  |  | @ Cl=0.4, Cd= | 0.00523
|  |  |  | @ Cl=0.6, Cd= | 0.0048502
alpha (deg) | Cl | Cd | Cm | Cl/Cd
-20 | -1.6131 | 0.03666 | -0.1 | -44.0016
-18.5 | -1.5938 | 0.02421 | -0.0938 | -65.8323
-18 | -1.5658 | 0.02166 | -0.0914 | -72.2899
-17.5 | -1.5479 | 0.0201 | -0.0851 | -77.01
-17 | -1.513 | 0.01847 | -0.0821 | -81.9166
-16.5 | -1.4784 | 0.01721 | -0.0782 | -85.9035
-16 | -1.4414 | 0.01608 | -0.0742 | -89.6393
-15.5 | -1.4019 | 0.01507 | -0.0703 | -93.0259
-15 | -1.3606 | 0.01414 | -0.0667 | -96.2235
-14.5 | -1.3169 | 0.0133 | -0.0633 | -99.015
-14 | -1.2678 | 0.01266 | -0.0606 | -100.1422
-13.5 | -1.2177 | 0.01203 | -0.0582 | -101.2219
-13 | -1.1671 | 0.01132 | -0.0559 | -103.1007
-12.5 | -1.11 | 0.01086 | -0.0547 | -102.2099
-12 | -1.0485 | 0.01034 | -0.0546 | -101.4023
-11.5 | -0.963 | 0.00982 | -0.0594 | -98.0652
-11 | -0.8863 | 0.00929 | -0.0626 | -95.4037
-10.5 | -0.8216 | 0.00891 | -0.0634 | -92.211
-10 | -0.7629 | 0.0085 | -0.063 | -89.7529
-9.5 | -0.7061 | 0.00821 | -0.0621 | -86.0049
-9 | -0.6523 | 0.00789 | -0.0607 | -82.6743
-8.5 | -0.5993 | 0.00764 | -0.0591 | -78.4424
-8 | -0.5483 | 0.00738 | -0.0572 | -74.2954
-7.5 | -0.4975 | 0.00717 | -0.0552 | -69.3863
-7 | -0.4491 | 0.00695 | -0.0527 | -64.6187
-6.5 | -0.4005 | 0.00675 | -0.0503 | -59.3333
-6 | -0.3504 | 0.00658 | -0.0482 | -53.2523
-5.5 | -0.3017 | 0.00642 | -0.0459 | -46.9938
-5 | -0.2521 | 0.00626 | -0.0438 | -40.2716
-4.5 | -0.2034 | 0.00612 | -0.0415 | -33.2353
-4 | -0.1559 | 0.00599 | -0.039 | -26.0267
-3.5 | -0.1088 | 0.00587 | -0.0364 | -18.5349
-3 | -0.0605 | 0.00578 | -0.0341 | -10.4671
-2.5 | -0.0117 | 0.00567 | -0.0319 | -2.0635
-2 | 0.0373 | 0.00557 | -0.0298 | 6.6966
-1.5 | 0.0853 | 0.00551 | -0.0275 | 15.4809
-1 | 0.135 | 0.00545 | -0.0257 | 24.7706
-0.5 | 0.1825 | 0.00542 | -0.0233 | 33.6716
0 | 0.2305 | 0.00536 | -0.0211 | 43.0037
0.5 | 0.2764 | 0.00532 | -0.0184 | 51.9549
1 | 0.3203 | 0.00531 | -0.0153 | 60.3202
1.5 | 0.364 | 0.00526 | -0.0122 | 69.2015
2.5 | 0.448 | 0.00519 | -0.0052 | 86.3198
3 | 0.4907 | 0.00511 | -0.0019 | 96.0274
3.5 | 0.5308 | 0.00496 | 0.0018 | 107.0161
4 | 0.5862 | 0.00488 | 0.0021 | 120.123
4.5 | 0.6372 | 0.00477 | 0.0034 | 133.5849
5 | 0.6834 | 0.00468 | 0.0058 | 146.0256
5.5 | 0.7268 | 0.00464 | 0.0089 | 156.6379
6 | 0.7765 | 0.00475 | 0.0105 | 163.4737
6.5 | 0.8276 | 0.00497 | 0.0118 | 166.5191
7 | 0.8777 | 0.00525 | 0.0133 | 167.181
7.5 | 0.9218 | 0.0055 | 0.016 | 167.6
8 | 0.9604 | 0.006 | 0.0197 | 160.0667
8.5 | 1.0027 | 0.00643 | 0.0225 | 155.9409
9 | 1.0356 | 0.0071 | 0.0269 | 145.8592
9.5 | 1.0709 | 0.00772 | 0.0308 | 138.7176
10.5 | 1.1351 | 0.0094 | 0.0387 | 120.7553
11 | 1.1501 | 0.01105 | 0.0444 | 104.0814
11.5 | 1.1955 | 0.01194 | 0.045 | 100.1256
12 | 1.2286 | 0.01352 | 0.0468 | 90.8728
12.5 | 1.2623 | 0.01519 | 0.0481 | 83.1007
13 | 1.2934 | 0.01703 | 0.0495 | 75.9483
13.5 | 1.3218 | 0.01904 | 0.051 | 69.4223
14 | 1.2993 | 0.02176 | 0.0616 | 59.7105
14.5 | 1.3305 | 0.02394 | 0.0619 | 55.5764
15 | 1.3494 | 0.02699 | 0.0628 | 49.9963
15.5 | 1.3569 | 0.03087 | 0.0642 | 43.9553
16 | 1.3827 | 0.03357 | 0.0644 | 41.1886
16.5 | 1.3929 | 0.03754 | 0.065 | 37.1044
17 | 1.3945 | 0.04225 | 0.0657 | 33.0059
17.5 | 1.3978 | 0.04701 | 0.066 | 29.7341
18 | 1.4015 | 0.0519 | 0.0658 | 27.0039
18.5 | 1.4063 | 0.05687 | 0.0653 | 24.7283
19 | 1.4004 | 0.06291 | 0.0646 | 22.2604
19.5 | 1.3948 | 0.06928 | 0.0634 | 20.1328
20 | 1.395 | 0.07512 | 0.062 | 18.5703

## 151. Re 20M Mach 0.50 (1)
BIGFOIL.COM POLAR EXPORT
TsAGI B 17.0% thick
TsAGI B 17.0% thick |  |  |  | Cl Max: | 1.411 | at alpha= | 10.5 | deg
JavaFoil+Calcfoil stall+Eppler ext transition |  |  |  | L/D Max: | 109.942 | at alpha= | 6.5 | deg
Re: | 20000000 |  |  | Cd Min: | 0.00699 | at alpha= | 3 | deg
Mach: | 0.5 |  |  | Cl=0 at alpha= | -0.76389 | deg
|  |  |  | @ Cl=0.1, Cd= | 0.0079456
|  |  |  | @ Cl=0.4, Cd= | 0.00728
|  |  |  | @ Cl=0.6, Cd= | 0.0079128
alpha (deg) | Cl | Cd | Cm | Cl/Cd
-20 | -1.08 | 0.20804 | 0.026 | -5.191
-19.5 | -1.054 | 0.18358 | 0.026 | -5.74
-19 | -1.028 | 0.16583 | 0.026 | -6.201
-18.5 | -0.997 | 0.18138 | 0.024 | -5.494
-18 | -0.971 | 0.16052 | 0.024 | -6.05
-17.5 | -0.946 | 0.14386 | 0.024 | -6.573
-17 | -0.914 | 0.15036 | 0.023 | -6.079
-16.5 | -0.889 | 0.13256 | 0.023 | -6.705
-16 | -0.857 | 0.14406 | 0.022 | -5.948
-15.5 | -0.832 | 0.1226 | 0.022 | -6.789
-15 | -0.801 | 0.12924 | 0.021 | -6.196
-14.5 | -0.776 | 0.10969 | 0.021 | -7.075
-14 | -0.752 | 0.09677 | 0.021 | -7.769
-13.5 | -0.72 | 0.09919 | 0.02 | -7.256
-13 | -0.7 | 0.08162 | 0.021 | -8.571
-12.5 | -0.667 | 0.08278 | 0.02 | -8.056
-12 | -0.637 | 0.08073 | 0.019 | -7.888
-11.5 | -0.62 | 0.0653 | 0.021 | -9.49
-11 | -0.592 | 0.06114 | 0.021 | -9.681
-10.5 | -0.665 | 0.01588 | 0.029 | -41.905
-10 | -0.619 | 0.01808 | 0.027 | -34.225
-9.5 | -0.523 | 0.04157 | 0.022 | -12.573
-9 | -0.496 | 0.03785 | 0.021 | -13.115
-8.5 | -0.529 | 0.01518 | 0.025 | -34.872
-8 | -0.774 | 0.01279 | 0.025 | -60.474
-7.5 | -0.803 | 0.01128 | 0.024 | -71.213
-7 | -0.787 | 0.00952 | 0.023 | -82.668
-6.5 | -0.751 | 0.00909 | 0.022 | -82.666
-6 | -0.703 | 0.00942 | 0.021 | -74.634
-5.5 | -0.647 | 0.00906 | 0.02 | -71.472
-5 | -0.587 | 0.00875 | 0.019 | -67.061
-4.5 | -0.523 | 0.00923 | 0.018 | -56.649
-4 | -0.456 | 0.00902 | 0.018 | -50.592
-3.5 | -0.388 | 0.00879 | 0.017 | -44.171
-3 | -0.319 | 0.00825 | 0.016 | -38.622
-2.5 | -0.248 | 0.0081 | 0.014 | -30.628
-2 | -0.177 | 0.00861 | 0.013 | -20.578
-1.5 | -0.106 | 0.00853 | 0.012 | -12.398
-1 | -0.034 | 0.00841 | 0.011 | -4.036
-0.5 | 0.038 | 0.00798 | 0.01 | 4.763
0 | 0.11 | 0.00794 | 0.009 | 13.84
0.5 | 0.182 | 0.0079 | 0.008 | 22.982
1 | 0.253 | 0.00757 | 0.007 | 33.447
1.5 | 0.325 | 0.00759 | 0.006 | 42.781
2 | 0.396 | 0.00728 | 0.005 | 54.344
2.5 | 0.467 | 0.00728 | 0.004 | 64.065
3 | 0.537 | 0.00699 | 0.003 | 76.911
3.5 | 0.608 | 0.00803 | 0.001 | 75.654
4 | 0.677 | 0.00782 | 0 | 86.667
4.5 | 0.747 | 0.0079 | -0.001 | 94.561
5 | 0.815 | 0.00809 | -0.002 | 100.808
5.5 | 0.883 | 0.0084 | -0.003 | 105.164
6 | 0.95 | 0.00878 | -0.004 | 108.167
6.5 | 1.015 | 0.00923 | -0.006 | 109.942
7 | 1.079 | 0.00983 | -0.007 | 109.759
7.5 | 1.141 | 0.01057 | -0.008 | 108.035
8 | 1.202 | 0.01146 | -0.009 | 104.864
8.5 | 1.26 | 0.01263 | -0.01 | 99.691
9 | 1.312 | 0.01412 | -0.011 | 92.902
9.5 | 1.356 | 0.01608 | -0.012 | 84.342
10 | 1.391 | 0.01841 | -0.013 | 75.529
10.5 | 1.411 | 0.02089 | -0.014 | 67.531
11 | 1.404 | 0.02382 | -0.016 | 58.965
11.5 | 1.354 | 0.02724 | -0.017 | 49.706
12 | 1.163 | 0.03201 | -0.018 | 36.324
12.5 | 0.855 | 0.03542 | -0.019 | 24.147
13 | 0.884 | 0.03767 | -0.02 | 23.478
13.5 | 0.911 | 0.04206 | -0.021 | 21.656
14 | 0.936 | 0.0473 | -0.021 | 19.796
14.5 | 0.969 | 0.04666 | -0.023 | 20.759
15 | 0.988 | 0.05746 | -0.023 | 17.19
15.5 | 1.004 | 0.07006 | -0.024 | 14.336

## 152. Re 20M Mach 0.50 (2)
BIGFOIL.COM POLAR EXPORT
TsAGI B 17.0% thick
TsAGI B 17.0% thick |  |  |  | Cl Max: | 1.276 | at alpha= | 13.5 | deg
XFOIL ncrit=9 |  |  |  | L/D Max: | 165.765 | at alpha= | 7.5 | deg
Re: | 20000000 |  |  | Cd Min: | 0.10478 | at alpha= | 18.5 | deg
Mach: | 0.5 |  |  | Cl=0 at alpha= | -2.8393 | deg
|  |  |  | @ Cl=0.1, Cd= | 0.0058743
|  |  |  | @ Cl=0.4, Cd= | 0.0054958
|  |  |  | @ Cl=0.6, Cd= | 0.0052727
alpha (deg) | Cl | Cd | Cm | Cl/Cd
-14 | -0.7405 | 0.07409 | -0.0982 | -9.9946
-13.5 | -0.7681 | 0.06362 | -0.1049 | -12.0732
-12.5 | -0.8112 | 0.04027 | -0.1224 | -20.144
-12 | -0.8515 | 0.03126 | -0.1251 | -27.2393
-11.5 | -0.8868 | 0.02488 | -0.121 | -35.6431
-10 | -0.9014 | 0.01049 | -0.0956 | -85.9295
-9.5 | -0.8211 | 0.00965 | -0.0925 | -85.0881
-9 | -0.7431 | 0.00911 | -0.0898 | -81.5697
-8.5 | -0.6716 | 0.00868 | -0.0866 | -77.3733
-8 | -0.6046 | 0.00827 | -0.0832 | -73.1076
-7.5 | -0.5394 | 0.00791 | -0.0799 | -68.1922
-7 | -0.4754 | 0.00764 | -0.0767 | -62.2251
-6.5 | -0.4144 | 0.00734 | -0.0733 | -56.4578
-6 | -0.3557 | 0.0071 | -0.0697 | -50.0986
-5.5 | -0.2985 | 0.00687 | -0.0661 | -43.4498
-5 | -0.2396 | 0.00669 | -0.063 | -35.8146
-4.5 | -0.1826 | 0.00653 | -0.0598 | -27.9632
-4 | -0.126 | 0.00635 | -0.0567 | -19.8425
-3.5 | -0.072 | 0.00622 | -0.0531 | -11.5756
-3 | -0.0179 | 0.00609 | -0.0497 | -2.9392
-2.5 | 0.0378 | 0.00598 | -0.0468 | 6.3211
-2 | 0.0922 | 0.00589 | -0.0437 | 15.6537
-1.5 | 0.147 | 0.00578 | -0.0408 | 25.4325
-1 | 0.1995 | 0.00573 | -0.0375 | 34.8168
-0.5 | 0.2509 | 0.00565 | -0.0339 | 44.4071
0 | 0.302 | 0.00558 | -0.0303 | 54.1219
0.5 | 0.3545 | 0.00554 | -0.0271 | 63.9892
1 | 0.406 | 0.00549 | -0.0237 | 73.9526
1.5 | 0.453 | 0.00546 | -0.0193 | 82.967
2 | 0.5031 | 0.00541 | -0.0155 | 92.9945
2.5 | 0.547 | 0.00535 | -0.0105 | 102.243
3 | 0.5915 | 0.0053 | -0.0055 | 111.6038
3.5 | 0.6319 | 0.00517 | 0.0003 | 122.2244
4 | 0.6722 | 0.00511 | 0.0062 | 131.546
4.5 | 0.7071 | 0.0049 | 0.0133 | 144.3061
5 | 0.7418 | 0.0049 | 0.0205 | 151.3878
5.5 | 0.7938 | 0.005 | 0.0241 | 158.76
6 | 0.8508 | 0.0052 | 0.0268 | 163.6154
6.5 | 0.9053 | 0.00547 | 0.0299 | 165.5027
7 | 0.9586 | 0.00583 | 0.0333 | 164.4254
7.5 | 1.0178 | 0.00614 | 0.0356 | 165.7655
8 | 1.062 | 0.00676 | 0.0404 | 157.1006
8.5 | 1.1114 | 0.00736 | 0.0443 | 151.0054
9 | 1.1395 | 0.00858 | 0.051 | 132.8089
9.5 | 1.1815 | 0.00981 | 0.055 | 120.4383
10 | 1.2107 | 0.01154 | 0.0603 | 104.9133
10.5 | 1.2403 | 0.01393 | 0.0638 | 89.038
11 | 1.1989 | 0.02063 | 0.0697 | 58.1144
11.5 | 1.2415 | 0.02294 | 0.0709 | 54.1194
12 | 1.2442 | 0.02769 | 0.0734 | 44.9332
12.5 | 1.2645 | 0.03149 | 0.0751 | 40.1556
13 | 1.2637 | 0.03664 | 0.0772 | 34.4896
13.5 | 1.276 | 0.04105 | 0.0789 | 31.084
14 | 1.256 | 0.04759 | 0.0809 | 26.3921
15 | 1.2286 | 0.0563 | 0.0928 | 21.8224
15.5 | 1.2099 | 0.06351 | 0.0927 | 19.0505
16.5 | 1.2143 | 0.07546 | 0.0917 | 16.092
17 | 1.2038 | 0.08282 | 0.0903 | 14.5351
17.5 | 1.2006 | 0.08974 | 0.0886 | 13.3786
18 | 1.2033 | 0.09643 | 0.0867 | 12.4785
18.5 | 1.1899 | 0.10478 | 0.0838 | 11.3562