## index
index | Re | Mach | Datasource
1 | 50000 | 0 | JavaFoil+Calcfoil stall+Eppler ext transition
2 | 50000 | 0 | XFOIL ncrit=9
3 | 50000 | 0.1 | JavaFoil+Calcfoil stall+Eppler ext transition
4 | 50000 | 0.1 | XFOIL ncrit=9
5 | 50000 | 0.25 | JavaFoil+Calcfoil stall+Eppler ext transition
6 | 50000 | 0.25 | XFOIL ncrit=9
7 | 50000 | 0.5 | JavaFoil+Calcfoil stall+Eppler ext transition
8 | 50000 | 0.5 | XFOIL ncrit=9
9 | 100000 | 0 | JavaFoil+Calcfoil stall+Eppler ext transition
10 | 100000 | 0 | XFOIL ncrit=9
11 | 100000 | 0.1 | JavaFoil+Calcfoil stall+Eppler ext transition
12 | 100000 | 0.1 | XFOIL ncrit=9
13 | 100000 | 0.25 | JavaFoil+Calcfoil stall+Eppler ext transition
14 | 100000 | 0.25 | XFOIL ncrit=9
15 | 100000 | 0.5 | JavaFoil+Calcfoil stall+Eppler ext transition
16 | 100000 | 0.5 | XFOIL ncrit=9
17 | 250000 | 0 | JavaFoil+Calcfoil stall+Eppler ext transition
18 | 250000 | 0 | XFOIL ncrit=9
19 | 250000 | 0.1 | JavaFoil+Calcfoil stall+Eppler ext transition
20 | 250000 | 0.1 | XFOIL ncrit=9
21 | 250000 | 0.25 | JavaFoil+Calcfoil stall+Eppler ext transition
22 | 250000 | 0.25 | XFOIL ncrit=9
23 | 250000 | 0.5 | JavaFoil+Calcfoil stall+Eppler ext transition
24 | 250000 | 0.5 | XFOIL ncrit=9
25 | 500000 | 0 | JavaFoil+Calcfoil stall+Eppler ext transition
26 | 500000 | 0 | XFOIL ncrit=9
27 | 500000 | 0.1 | JavaFoil+Calcfoil stall+Eppler ext transition
28 | 500000 | 0.1 | XFOIL ncrit=9
29 | 500000 | 0.25 | JavaFoil+Calcfoil stall+Eppler ext transition
30 | 500000 | 0.25 | XFOIL ncrit=9
31 | 500000 | 0.5 | JavaFoil+Calcfoil stall+Eppler ext transition
32 | 500000 | 0.5 | XFOIL ncrit=9
33 | 750000 | 0 | JavaFoil+Calcfoil stall+Eppler ext transition
34 | 750000 | 0 | XFOIL ncrit=9
35 | 750000 | 0.1 | JavaFoil+Calcfoil stall+Eppler ext transition
36 | 750000 | 0.1 | XFOIL ncrit=9
37 | 750000 | 0.25 | JavaFoil+Calcfoil stall+Eppler ext transition
38 | 750000 | 0.25 | XFOIL ncrit=9
39 | 750000 | 0.5 | JavaFoil+Calcfoil stall+Eppler ext transition
40 | 750000 | 0.5 | XFOIL ncrit=9
41 | 1000000 | 0 | JavaFoil+Calcfoil stall+Eppler ext transition
42 | 1000000 | 0 | XFOIL ncrit=9
43 | 1000000 | 0.1 | JavaFoil+Calcfoil stall+Eppler ext transition
44 | 1000000 | 0.1 | XFOIL ncrit=9
45 | 1000000 | 0.25 | JavaFoil+Calcfoil stall+Eppler ext transition
46 | 1000000 | 0.25 | XFOIL ncrit=9
47 | 1000000 | 0.5 | JavaFoil+Calcfoil stall+Eppler ext transition
48 | 1000000 | 0.5 | XFOIL ncrit=9
49 | 2000000 | 0 | JavaFoil+Calcfoil stall+Eppler ext transition
50 | 2000000 | 0 | XFOIL ncrit=9
51 | 2000000 | 0.1 | JavaFoil+Calcfoil stall+Eppler ext transition
52 | 2000000 | 0.1 | XFOIL ncrit=9
53 | 2000000 | 0.25 | JavaFoil+Calcfoil stall+Eppler ext transition
54 | 2000000 | 0.25 | XFOIL ncrit=9
55 | 2000000 | 0.5 | JavaFoil+Calcfoil stall+Eppler ext transition
56 | 2000000 | 0.5 | XFOIL ncrit=9
57 | 3000000 | 0 | JavaFoil+Calcfoil stall+Eppler ext transition
58 | 3000000 | 0 | XFOIL ncrit=9
59 | 3000000 | 0.1 | JavaFoil+Calcfoil stall+Eppler ext transition
60 | 3000000 | 0.1 | XFOIL ncrit=9
61 | 3000000 | 0.25 | JavaFoil+Calcfoil stall+Eppler ext transition
62 | 3000000 | 0.25 | XFOIL ncrit=9
63 | 3000000 | 0.5 | JavaFoil+Calcfoil stall+Eppler ext transition
64 | 3000000 | 0.5 | XFOIL ncrit=9
65 | 4000000 | 0 | JavaFoil+Calcfoil stall+Eppler ext transition
66 | 4000000 | 0 | XFOIL ncrit=9
67 | 4000000 | 0.1 | JavaFoil+Calcfoil stall+Eppler ext transition
68 | 4000000 | 0.1 | XFOIL ncrit=9
69 | 4000000 | 0.25 | JavaFoil+Calcfoil stall+Eppler ext transition
70 | 4000000 | 0.25 | XFOIL ncrit=9
71 | 4000000 | 0.5 | JavaFoil+Calcfoil stall+Eppler ext transition
72 | 4000000 | 0.5 | XFOIL ncrit=9
73 | 5000000 | 0 | JavaFoil+Calcfoil stall+Eppler ext transition
74 | 5000000 | 0 | XFOIL ncrit=9
75 | 5000000 | 0.1 | JavaFoil+Calcfoil stall+Eppler ext transition
76 | 5000000 | 0.1 | XFOIL ncrit=9
77 | 5000000 | 0.25 | JavaFoil+Calcfoil stall+Eppler ext transition
78 | 5000000 | 0.25 | XFOIL ncrit=9
79 | 5000000 | 0.5 | JavaFoil+Calcfoil stall+Eppler ext transition
80 | 5000000 | 0.5 | XFOIL ncrit=9
81 | 6000000 | 0 | JavaFoil+Calcfoil stall+Eppler ext transition
82 | 6000000 | 0 | XFOIL ncrit=9
83 | 6000000 | 0.1 | JavaFoil+Calcfoil stall+Eppler ext transition
84 | 6000000 | 0.1 | XFOIL ncrit=9
85 | 6000000 | 0.25 | JavaFoil+Calcfoil stall+Eppler ext transition
86 | 6000000 | 0.25 | XFOIL ncrit=9
87 | 6000000 | 0.5 | JavaFoil+Calcfoil stall+Eppler ext transition
88 | 6000000 | 0.5 | XFOIL ncrit=9
89 | 7000000 | 0 | JavaFoil+Calcfoil stall+Eppler ext transition
90 | 7000000 | 0 | XFOIL ncrit=9
91 | 7000000 | 0.1 | JavaFoil+Calcfoil stall+Eppler ext transition
92 | 7000000 | 0.1 | XFOIL ncrit=9
93 | 7000000 | 0.25 | JavaFoil+Calcfoil stall+Eppler ext transition
94 | 7000000 | 0.25 | XFOIL ncrit=9
95 | 7000000 | 0.5 | JavaFoil+Calcfoil stall+Eppler ext transition
96 | 7000000 | 0.5 | XFOIL ncrit=9
97 | 8000000 | 0 | JavaFoil+Calcfoil stall+Eppler ext transition
98 | 8000000 | 0 | XFOIL ncrit=9
99 | 8000000 | 0.1 | JavaFoil+Calcfoil stall+Eppler ext transition
100 | 8000000 | 0.1 | XFOIL ncrit=9
101 | 8000000 | 0.25 | JavaFoil+Calcfoil stall+Eppler ext transition
102 | 8000000 | 0.25 | XFOIL ncrit=9
103 | 8000000 | 0.5 | JavaFoil+Calcfoil stall+Eppler ext transition
104 | 8000000 | 0.5 | XFOIL ncrit=9
105 | 10000000 | 0 | JavaFoil+Calcfoil stall+Eppler ext transition
106 | 10000000 | 0 | XFOIL ncrit=9
107 | 10000000 | 0.1 | JavaFoil+Calcfoil stall+Eppler ext transition
108 | 10000000 | 0.1 | XFOIL ncrit=9
109 | 10000000 | 0.25 | JavaFoil+Calcfoil stall+Eppler ext transition
110 | 10000000 | 0.25 | XFOIL ncrit=9
111 | 10000000 | 0.5 | JavaFoil+Calcfoil stall+Eppler ext transition
112 | 10000000 | 0.5 | XFOIL ncrit=9
113 | 12000000 | 0 | JavaFoil+Calcfoil stall+Eppler ext transition
114 | 12000000 | 0 | XFOIL ncrit=9
115 | 12000000 | 0.1 | JavaFoil+Calcfoil stall+Eppler ext transition
116 | 12000000 | 0.1 | XFOIL ncrit=9
117 | 12000000 | 0.25 | JavaFoil+Calcfoil stall+Eppler ext transition
118 | 12000000 | 0.25 | XFOIL ncrit=9
119 | 12000000 | 0.5 | JavaFoil+Calcfoil stall+Eppler ext transition
120 | 12000000 | 0.5 | XFOIL ncrit=9
121 | 14000000 | 0 | JavaFoil+Calcfoil stall+Eppler ext transition
122 | 14000000 | 0 | XFOIL ncrit=9
123 | 14000000 | 0.1 | JavaFoil+Calcfoil stall+Eppler ext transition
124 | 14000000 | 0.1 | XFOIL ncrit=9
125 | 14000000 | 0.25 | JavaFoil+Calcfoil stall+Eppler ext transition
126 | 14000000 | 0.25 | XFOIL ncrit=9
127 | 14000000 | 0.5 | JavaFoil+Calcfoil stall+Eppler ext transition
128 | 14000000 | 0.5 | XFOIL ncrit=9
129 | 16000000 | 0 | JavaFoil+Calcfoil stall+Eppler ext transition
130 | 16000000 | 0 | XFOIL ncrit=9
131 | 16000000 | 0.1 | JavaFoil+Calcfoil stall+Eppler ext transition
132 | 16000000 | 0.1 | XFOIL ncrit=9
133 | 16000000 | 0.25 | JavaFoil+Calcfoil stall+Eppler ext transition
134 | 16000000 | 0.25 | XFOIL ncrit=9
135 | 16000000 | 0.5 | JavaFoil+Calcfoil stall+Eppler ext transition
136 | 16000000 | 0.5 | XFOIL ncrit=9
137 | 18000000 | 0 | JavaFoil+Calcfoil stall+Eppler ext transition
138 | 18000000 | 0 | XFOIL ncrit=9
139 | 18000000 | 0.1 | JavaFoil+Calcfoil stall+Eppler ext transition
140 | 18000000 | 0.1 | XFOIL ncrit=9
141 | 18000000 | 0.25 | JavaFoil+Calcfoil stall+Eppler ext transition
142 | 18000000 | 0.25 | XFOIL ncrit=9
143 | 18000000 | 0.5 | JavaFoil+Calcfoil stall+Eppler ext transition
144 | 18000000 | 0.5 | XFOIL ncrit=9
145 | 20000000 | 0 | JavaFoil+Calcfoil stall+Eppler ext transition
146 | 20000000 | 0 | XFOIL ncrit=9
147 | 20000000 | 0.1 | JavaFoil+Calcfoil stall+Eppler ext transition
148 | 20000000 | 0.1 | XFOIL ncrit=9
149 | 20000000 | 0.25 | JavaFoil+Calcfoil stall+Eppler ext transition
150 | 20000000 | 0.25 | XFOIL ncrit=9
151 | 20000000 | 0.5 | JavaFoil+Calcfoil stall+Eppler ext transition
152 | 20000000 | 0.5 | XFOIL ncrit=9

## 1. Re 50k Mach 0.00 (1)
BIGFOIL.COM POLAR EXPORT
e654
EPPLER 654 |  |  |  | Cl Max: | 1.883 | at alpha= | 12.5 | deg
JavaFoil+Calcfoil stall+Eppler ext transition |  |  |  | L/D Max: | 41.378 | at alpha= | 8 | deg
Re: | 50000 |  |  | Cd Min: | 0.01986 | at alpha= | -4 | deg
Mach: | 0 |  |  | Cl=0 at alpha= | -6.0745 | deg
|  |  |  | @ Cl=0.1, Cd= | 0.04727
|  |  |  | @ Cl=0.4, Cd= | 0.022178
|  |  |  | @ Cl=0.6, Cd= | 0.021282
alpha (deg) | Cl | Cd | Cm | Cl/Cd
-20 | -0.38 | 0.34602 | -0.035 | -1.099
-19.5 | -0.391 | 0.31038 | -0.035 | -1.26
-19 | -0.402 | 0.30425 | -0.035 | -1.321
-18.5 | -0.412 | 0.28052 | -0.035 | -1.469
-18 | -0.422 | 0.26517 | -0.036 | -1.591
-17.5 | -0.431 | 0.25359 | -0.036 | -1.699
-17 | -0.439 | 0.23275 | -0.036 | -1.885
-16.5 | -0.446 | 0.22291 | -0.037 | -1.999
-16 | -0.451 | 0.20445 | -0.037 | -2.207
-15.5 | -0.455 | 0.18804 | -0.037 | -2.42
-15 | -0.457 | 0.17894 | -0.037 | -2.555
-14.5 | -0.457 | 0.16386 | -0.037 | -2.788
-14 | -0.454 | 0.15519 | -0.037 | -2.927
-13.5 | -0.449 | 0.14257 | -0.037 | -3.149
-13 | -0.441 | 0.13463 | -0.038 | -3.273
-12.5 | -0.429 | 0.12699 | -0.038 | -3.38
-12 | -0.414 | 0.11576 | -0.038 | -3.58
-11.5 | -0.396 | 0.10858 | -0.038 | -3.649
-11 | -0.374 | 0.10249 | -0.039 | -3.653
-10.5 | -0.349 | 0.09432 | -0.039 | -3.702
-10 | -0.32 | 0.08694 | -0.039 | -3.685
-9.5 | -0.288 | 0.08216 | -0.037 | -3.509
-9 | -0.253 | 0.07731 | -0.037 | -3.275
-8.5 | -0.215 | 0.07099 | -0.037 | -3.031
-8 | -0.174 | 0.06623 | -0.038 | -2.634
-7.5 | -0.132 | 0.06216 | -0.037 | -2.117
-7 | -0.087 | 0.05835 | -0.037 | -1.488
-6.5 | -0.04 | 0.05503 | -0.039 | -0.735
-6 | 0.007 | 0.05196 | -0.041 | 0.138
-5.5 | 0.056 | 0.04929 | -0.043 | 1.132
-5 | 0.105 | 0.04704 | -0.044 | 2.235
-4.5 | 0.187 | 0.02099 | -0.123 | 8.907
-4 | 0.247 | 0.01986 | -0.123 | 12.424
-3.5 | 0.301 | 0.02187 | -0.12 | 13.763
-3 | 0.36 | 0.02208 | -0.12 | 16.291
-2.5 | 0.417 | 0.02222 | -0.12 | 18.786
-2 | 0.476 | 0.02054 | -0.121 | 23.171
-1.5 | 0.535 | 0.02085 | -0.122 | 25.651
-1 | 0.594 | 0.02124 | -0.123 | 27.969
-0.5 | 0.653 | 0.02165 | -0.123 | 30.174
0 | 0.701 | 0.02334 | -0.124 | 30.03
0.5 | 0.758 | 0.02398 | -0.125 | 31.598
1 | 0.815 | 0.02536 | -0.126 | 32.125
1.5 | 0.872 | 0.02605 | -0.127 | 33.476
2 | 0.929 | 0.02681 | -0.128 | 34.665
2.5 | 0.986 | 0.02763 | -0.129 | 35.695
3 | 1.043 | 0.0285 | -0.129 | 36.587
3.5 | 1.099 | 0.02945 | -0.13 | 37.33
4 | 1.148 | 0.03045 | -0.131 | 37.721
4.5 | 1.203 | 0.03151 | -0.132 | 38.189
5 | 1.258 | 0.03355 | -0.133 | 37.5
5.5 | 1.313 | 0.03468 | -0.134 | 37.873
6 | 1.368 | 0.03595 | -0.135 | 38.058
6.5 | 1.422 | 0.03727 | -0.136 | 38.156
7 | 1.475 | 0.03968 | -0.137 | 37.179
7.5 | 1.531 | 0.04116 | -0.139 | 37.194
8 | 1.59 | 0.03843 | -0.145 | 41.378
8.5 | 1.648 | 0.04013 | -0.147 | 41.054
9 | 1.7 | 0.04242 | -0.148 | 40.071
9.5 | 1.747 | 0.04518 | -0.149 | 38.663
10 | 1.79 | 0.04836 | -0.15 | 37.007
10.5 | 1.822 | 0.05177 | -0.15 | 35.198
11 | 1.847 | 0.05536 | -0.15 | 33.374
11.5 | 1.866 | 0.05887 | -0.151 | 31.697
12 | 1.878 | 0.06271 | -0.151 | 29.954
12.5 | 1.883 | 0.06642 | -0.151 | 28.347
13 | 1.88 | 0.07058 | -0.151 | 26.641
13.5 | 1.869 | 0.07525 | -0.151 | 24.836
14 | 1.85 | 0.08041 | -0.15 | 23.007
14.5 | 1.819 | 0.08687 | -0.149 | 20.934
15 | 1.598 | 0.13883 | -0.1 | 11.51
15.5 | 1.545 | 0.15073 | -0.061 | 10.248
16 | 1.512 | 0.16049 | -0.049 | 9.418
16.5 | 1.475 | 0.17024 | -0.037 | 8.666
17 | 1.436 | 0.18336 | -0.034 | 7.832
17.5 | 1.394 | 0.19705 | -0.03 | 7.073

## 2. Re 50k Mach 0.00 (2)
BIGFOIL.COM POLAR EXPORT
e654
EPPLER 654 |  |  |  | Cl Max: | 1.0327 | at alpha= | 20 | deg
XFOIL ncrit=9 |  |  |  | L/D Max: | 5.1093 | at alpha= | 9.5 | deg
Re: | 50000 |  |  | Cd Min: | 0.25021 | at alpha= | 20 | deg
Mach: | 0 |  |  | Cl=0 at alpha= | 2.2325 | deg
|  |  |  | @ Cl=0.1, Cd= | 0.064266
|  |  |  | @ Cl=0.4, Cd= | 0.090071
|  |  |  | @ Cl=0.6, Cd= | 0.11829
alpha (deg) | Cl | Cd | Cm | Cl/Cd
-10 | -0.3914 | 0.15289 | -0.0213 | -2.56
-9.5 | -0.4263 | 0.15163 | -0.0203 | -2.8114
-9 | -0.4118 | 0.14525 | -0.017 | -2.8351
-8.5 | -0.4163 | 0.14038 | -0.0146 | -2.9655
-8 | -0.4339 | 0.13622 | -0.0125 | -3.1853
-7.5 | -0.453 | 0.13207 | -0.0098 | -3.43
-7 | -0.4695 | 0.12773 | -0.0067 | -3.6757
-6.5 | -0.4732 | 0.12284 | -0.003 | -3.8522
-6 | -0.4826 | 0.11857 | 0.0013 | -4.0702
-5.5 | -0.5481 | 0.11648 | 0.0082 | -4.7055
-5 | -0.6053 | 0.07052 | -0.0424 | -8.5834
-4.5 | -0.5709 | 0.06242 | -0.0441 | -9.1461
-4 | -0.5239 | 0.05534 | -0.0476 | -9.4669
-3.5 | -0.472 | 0.0505 | -0.0495 | -9.3465
-3 | -0.4253 | 0.04761 | -0.0498 | -8.933
-2.5 | -0.3799 | 0.04564 | -0.0494 | -8.3238
-1.5 | -0.2996 | 0.04238 | -0.0428 | -7.0694
-1 | -0.3183 | 0.044 | -0.0229 | -7.2341
0 | -0.247 | 0.04522 | -0.016 | -5.4622
0.5 | -0.2213 | 0.0454 | -0.0162 | -4.8744
1 | -0.1576 | 0.04861 | -0.0233 | -3.2421
1.5 | -0.0872 | 0.05275 | -0.0313 | -1.6531
2 | -0.0279 | 0.05606 | -0.037 | -0.49768
2.5 | 0.0321 | 0.05956 | -0.0427 | 0.53895
3 | 0.0945 | 0.06383 | -0.0486 | 1.4805
3.5 | 0.1559 | 0.0687 | -0.0543 | 2.2693
4 | 0.19 | 0.0705 | -0.0553 | 2.695
4.5 | 0.241 | 0.07452 | -0.0591 | 3.234
5 | 0.2942 | 0.07921 | -0.0632 | 3.7142
5.5 | 0.3465 | 0.08447 | -0.0671 | 4.102
6 | 0.3665 | 0.08656 | -0.0665 | 4.2341
6.5 | 0.4081 | 0.09092 | -0.069 | 4.4886
7.5 | 0.5001 | 0.10194 | -0.0751 | 4.9058
8 | 0.5099 | 0.10475 | -0.0743 | 4.8678
8.5 | 0.5417 | 0.10945 | -0.0759 | 4.9493
9.5 | 0.6193 | 0.12121 | -0.0808 | 5.1093
10 | 0.6276 | 0.12534 | -0.0812 | 5.0072
10.5 | 0.6507 | 0.13037 | -0.0827 | 4.9912
11 | 0.6892 | 0.13652 | -0.0851 | 5.0483
11.5 | 0.7126 | 0.14259 | -0.087 | 4.9975
12 | 0.7232 | 0.14767 | -0.0885 | 4.8974
12.5 | 0.7435 | 0.15322 | -0.0905 | 4.8525
13 | 0.7792 | 0.15978 | -0.0928 | 4.8767
13.5 | 0.8039 | 0.16662 | -0.0952 | 4.8248
14 | 0.815 | 0.17225 | -0.0975 | 4.7315
14.5 | 0.8266 | 0.17755 | -0.1 | 4.6556
15 | 0.847 | 0.18351 | -0.1025 | 4.6156
15.5 | 0.8699 | 0.19001 | -0.1051 | 4.5782
16 | 0.8976 | 0.19735 | -0.1076 | 4.5483
16.5 | 0.9227 | 0.20522 | -0.1102 | 4.4962
17 | 0.9354 | 0.21114 | -0.1133 | 4.4302
17.5 | 0.9496 | 0.21728 | -0.1166 | 4.3704
18 | 0.9633 | 0.22323 | -0.1199 | 4.3153
18.5 | 0.9772 | 0.22915 | -0.1234 | 4.2645
19 | 0.9942 | 0.23575 | -0.1268 | 4.2172
19.5 | 1.0129 | 0.24279 | -0.13 | 4.1719
20 | 1.0327 | 0.25021 | -0.1332 | 4.1273

## 3. Re 50k Mach 0.10 (1)
BIGFOIL.COM POLAR EXPORT
e654
EPPLER 654 |  |  |  | Cl Max: | 1.881 | at alpha= | 12.5 | deg
JavaFoil+Calcfoil stall+Eppler ext transition |  |  |  | L/D Max: | 41.236 | at alpha= | 8 | deg
Re: | 50000 |  |  | Cd Min: | 0.01997 | at alpha= | -4 | deg
Mach: | 0.1 |  |  | Cl=0 at alpha= | -6.0729 | deg
|  |  |  | @ Cl=0.1, Cd= | 0.047448
|  |  |  | @ Cl=0.4, Cd= | 0.022243
|  |  |  | @ Cl=0.6, Cd= | 0.021342
alpha (deg) | Cl | Cd | Cm | Cl/Cd
-19.5 | -0.346 | 0.32218 | -0.036 | -1.075
-19 | -0.359 | 0.30112 | -0.036 | -1.192
-18.5 | -0.371 | 0.29954 | -0.036 | -1.24
-18 | -0.384 | 0.28908 | -0.036 | -1.327
-17.5 | -0.395 | 0.26258 | -0.036 | -1.504
-17 | -0.406 | 0.25028 | -0.037 | -1.621
-16.5 | -0.415 | 0.22942 | -0.037 | -1.81
-16 | -0.424 | 0.21838 | -0.037 | -1.94
-15.5 | -0.43 | 0.19952 | -0.037 | -2.157
-15 | -0.435 | 0.18323 | -0.037 | -2.375
-14.5 | -0.438 | 0.17332 | -0.037 | -2.525
-14 | -0.438 | 0.15814 | -0.037 | -2.768
-13.5 | -0.435 | 0.14695 | -0.037 | -2.96
-13 | -0.429 | 0.13688 | -0.038 | -3.135
-12.5 | -0.42 | 0.1289 | -0.038 | -3.257
-12 | -0.407 | 0.11751 | -0.038 | -3.465
-11.5 | -0.391 | 0.10983 | -0.038 | -3.557
-11 | -0.37 | 0.10368 | -0.039 | -3.573
-10.5 | -0.346 | 0.09529 | -0.039 | -3.636
-10 | -0.319 | 0.08772 | -0.039 | -3.634
-9.5 | -0.287 | 0.08346 | -0.037 | -3.445
-9 | -0.253 | 0.07771 | -0.037 | -3.254
-8.5 | -0.215 | 0.07127 | -0.037 | -3.019
-8 | -0.175 | 0.06652 | -0.037 | -2.626
-7.5 | -0.132 | 0.06236 | -0.037 | -2.115
-7 | -0.087 | 0.05862 | -0.038 | -1.485
-6.5 | -0.041 | 0.05524 | -0.039 | -0.735
-6 | 0.007 | 0.05211 | -0.041 | 0.138
-5.5 | 0.056 | 0.04949 | -0.043 | 1.132
-5 | 0.106 | 0.04717 | -0.045 | 2.239
-4.5 | 0.188 | 0.02109 | -0.123 | 8.904
-4 | 0.248 | 0.01997 | -0.123 | 12.413
-3.5 | 0.303 | 0.02192 | -0.121 | 13.809
-3 | 0.362 | 0.02215 | -0.121 | 16.321
-2.5 | 0.419 | 0.02229 | -0.121 | 18.822
-2 | 0.478 | 0.02064 | -0.122 | 23.176
-1.5 | 0.538 | 0.02096 | -0.122 | 25.641
-1 | 0.597 | 0.02132 | -0.123 | 28.001
-0.5 | 0.656 | 0.02175 | -0.124 | 30.174
0 | 0.704 | 0.02344 | -0.125 | 30.057
0.5 | 0.761 | 0.02409 | -0.126 | 31.614
1 | 0.819 | 0.0248 | -0.126 | 33.014
1.5 | 0.876 | 0.02619 | -0.127 | 33.456
2 | 0.934 | 0.02696 | -0.128 | 34.634
2.5 | 0.991 | 0.02779 | -0.129 | 35.655
3 | 1.048 | 0.02868 | -0.13 | 36.543
3.5 | 1.105 | 0.02963 | -0.131 | 37.289
4 | 1.154 | 0.03066 | -0.132 | 37.642
4.5 | 1.209 | 0.03174 | -0.133 | 38.097
5 | 1.264 | 0.03378 | -0.133 | 37.415
5.5 | 1.32 | 0.03493 | -0.135 | 37.778
6 | 1.375 | 0.03622 | -0.136 | 37.952
6.5 | 1.429 | 0.03756 | -0.137 | 38.037
7 | 1.482 | 0.04 | -0.138 | 37.042
7.5 | 1.538 | 0.0415 | -0.14 | 37.068
8 | 1.598 | 0.03876 | -0.146 | 41.236
8.5 | 1.655 | 0.04057 | -0.148 | 40.793
9 | 1.707 | 0.04297 | -0.149 | 39.723
9.5 | 1.754 | 0.0458 | -0.15 | 38.291
10 | 1.796 | 0.04915 | -0.15 | 36.547
10.5 | 1.828 | 0.05253 | -0.151 | 34.796
11 | 1.852 | 0.05618 | -0.151 | 32.967
11.5 | 1.869 | 0.05999 | -0.151 | 31.159
12 | 1.879 | 0.06375 | -0.151 | 29.477
12.5 | 1.881 | 0.06765 | -0.152 | 27.808
13 | 1.875 | 0.07191 | -0.152 | 26.08
13.5 | 1.86 | 0.07699 | -0.151 | 24.158
14 | 1.835 | 0.08275 | -0.151 | 22.173
14.5 | 1.764 | 0.09678 | -0.145 | 18.226
15 | 1.559 | 0.14424 | -0.077 | 10.807
15.5 | 1.52 | 0.15248 | -0.051 | 9.971
16 | 1.483 | 0.16297 | -0.043 | 9.1
16.5 | 1.442 | 0.17479 | -0.033 | 8.247
17 | 1.397 | 0.18772 | -0.03 | 7.44
17.5 | 1.349 | 0.20169 | -0.027 | 6.686

## 4. Re 50k Mach 0.10 (2)
BIGFOIL.COM POLAR EXPORT
e654
EPPLER 654 |  |  |  | Cl Max: | 1.0346 | at alpha= | 20 | deg
XFOIL ncrit=9 |  |  |  | L/D Max: | 5.0721 | at alpha= | 11 | deg
Re: | 50000 |  |  | Cd Min: | 0.25102 | at alpha= | 20 | deg
Mach: | 0.1 |  |  | Cl=0 at alpha= | 2.2366 | deg
|  |  |  | @ Cl=0.1, Cd= | 0.064659
|  |  |  | @ Cl=0.4, Cd= | 0.090884
|  |  |  | @ Cl=0.6, Cd= | 0.11867
alpha (deg) | Cl | Cd | Cm | Cl/Cd
-9.5 | -0.4286 | 0.15271 | -0.0205 | -2.8066
-9 | -0.4132 | 0.14619 | -0.0172 | -2.8265
-8.5 | -0.4142 | 0.14107 | -0.0147 | -2.9361
-8 | -0.43 | 0.13682 | -0.0125 | -3.1428
-7.5 | -0.4476 | 0.1326 | -0.0099 | -3.3756
-7 | -0.4635 | 0.12823 | -0.0068 | -3.6146
-6.5 | -0.4678 | 0.12343 | -0.0032 | -3.79
-6 | -0.481 | 0.1193 | 0.0011 | -4.0319
-5.5 | -0.5486 | 0.11733 | 0.0081 | -4.6757
-4.5 | -0.5766 | 0.06392 | -0.0434 | -9.0207
-4 | -0.5305 | 0.05641 | -0.0472 | -9.4044
-3.5 | -0.4787 | 0.05124 | -0.0494 | -9.3423
-3 | -0.4314 | 0.04815 | -0.0499 | -8.9595
-2.5 | -0.3846 | 0.04604 | -0.0496 | -8.3536
-2 | -0.3406 | 0.04476 | -0.0483 | -7.6095
-1.5 | -0.2941 | 0.0425 | -0.0461 | -6.92
-1 | -0.3151 | 0.04421 | -0.0251 | -7.1273
-0.5 | -0.3296 | 0.04416 | -0.0079 | -7.4638
0 | -0.2479 | 0.04555 | -0.0162 | -5.4424
0.5 | -0.2238 | 0.0456 | -0.016 | -4.9079
1 | -0.1592 | 0.04888 | -0.0233 | -3.257
1.5 | -0.0881 | 0.0531 | -0.0314 | -1.6591
2.5 | 0.0315 | 0.05986 | -0.0428 | 0.52623
3 | 0.0949 | 0.0643 | -0.0489 | 1.4759
3.5 | 0.1446 | 0.0678 | -0.0526 | 2.1327
4 | 0.189 | 0.07072 | -0.0552 | 2.6725
4.5 | 0.2418 | 0.07493 | -0.0593 | 3.227
5 | 0.2964 | 0.07985 | -0.0636 | 3.712
5.5 | 0.3334 | 0.08357 | -0.0654 | 3.9895
6 | 0.3658 | 0.08681 | -0.0665 | 4.2138
7.5 | 0.4887 | 0.10145 | -0.0739 | 4.8172
8 | 0.5086 | 0.10499 | -0.0742 | 4.8443
8.5 | 0.544 | 0.10997 | -0.0762 | 4.9468
9 | 0.5875 | 0.11596 | -0.079 | 5.0664
9.5 | 0.6119 | 0.12124 | -0.0804 | 5.047
10 | 0.6249 | 0.12555 | -0.0811 | 4.9773
10.5 | 0.6534 | 0.13091 | -0.0829 | 4.9912
11 | 0.6995 | 0.13791 | -0.0859 | 5.0721
11.5 | 0.708 | 0.14287 | -0.0871 | 4.9556
12 | 0.7219 | 0.148 | -0.0887 | 4.8777
12.5 | 0.7462 | 0.1538 | -0.0908 | 4.8518
13 | 0.7893 | 0.16134 | -0.0934 | 4.8922
13.5 | 0.8008 | 0.16701 | -0.0956 | 4.7949
14 | 0.8125 | 0.17258 | -0.0979 | 4.708
14.5 | 0.8274 | 0.1781 | -0.1004 | 4.6457
15 | 0.8504 | 0.18427 | -0.1029 | 4.615
15.5 | 0.8754 | 0.19106 | -0.1055 | 4.5818
16 | 0.9064 | 0.19928 | -0.108 | 4.5484
16.5 | 0.9218 | 0.20571 | -0.1109 | 4.4811
17 | 0.9347 | 0.21161 | -0.1141 | 4.4171
17.5 | 0.9494 | 0.21778 | -0.1174 | 4.3594
18 | 0.9638 | 0.22381 | -0.1208 | 4.3063
18.5 | 0.9783 | 0.22982 | -0.1243 | 4.2568
19 | 0.9956 | 0.23646 | -0.1277 | 4.2104
19.5 | 1.0145 | 0.24354 | -0.1311 | 4.1656
20 | 1.0346 | 0.25102 | -0.1343 | 4.1216

## 5. Re 50k Mach 0.25 (1)
BIGFOIL.COM POLAR EXPORT
e654
EPPLER 654 |  |  |  | Cl Max: | 1.878 | at alpha= | 11.5 | deg
JavaFoil+Calcfoil stall+Eppler ext transition |  |  |  | L/D Max: | 39.149 | at alpha= | 8.5 | deg
Re: | 50000 |  |  | Cd Min: | 0.02014 | at alpha= | -3.5 | deg
Mach: | 0.25 |  |  | Cl=0 at alpha= | -6.0729 | deg
|  |  |  | @ Cl=0.1, Cd= | 0.048111
|  |  |  | @ Cl=0.4, Cd= | 0.022653
|  |  |  | @ Cl=0.6, Cd= | 0.021775
alpha (deg) | Cl | Cd | Cm | Cl/Cd
-17 | -0.065 | 0.35313 | -0.04 | -0.184
-16.5 | -0.062 | 0.3172 | -0.04 | -0.196
-16 | -0.141 | 0.28404 | -0.04 | -0.497
-15.5 | -0.19 | 0.2605 | -0.039 | -0.73
-15 | -0.228 | 0.23197 | -0.039 | -0.984
-14.5 | -0.26 | 0.22894 | -0.039 | -1.137
-14 | -0.287 | 0.20753 | -0.039 | -1.385
-13.5 | -0.309 | 0.18595 | -0.039 | -1.664
-13 | -0.326 | 0.16392 | -0.039 | -1.99
-12.5 | -0.338 | 0.15158 | -0.04 | -2.227
-12 | -0.343 | 0.13536 | -0.039 | -2.533
-11.5 | -0.342 | 0.12441 | -0.04 | -2.75
-11 | -0.335 | 0.11507 | -0.04 | -2.913
-10.5 | -0.322 | 0.10258 | -0.04 | -3.14
-10 | -0.303 | 0.09764 | -0.039 | -3.103
-9.5 | -0.278 | 0.08885 | -0.038 | -3.132
-9 | -0.248 | 0.08099 | -0.038 | -3.067
-8.5 | -0.214 | 0.07538 | -0.038 | -2.837
-8 | -0.175 | 0.06931 | -0.039 | -2.527
-7.5 | -0.133 | 0.06445 | -0.039 | -2.065
-7 | -0.088 | 0.05999 | -0.038 | -1.473
-6.5 | -0.041 | 0.05638 | -0.039 | -0.734
-6 | 0.007 | 0.053 | -0.041 | 0.139
-5.5 | 0.057 | 0.05016 | -0.043 | 1.143
-5 | 0.108 | 0.04773 | -0.045 | 2.268
-4.5 | 0.16 | 0.04571 | -0.052 | 3.5
-4 | 0.255 | 0.02062 | -0.126 | 12.35
-3.5 | 0.311 | 0.02014 | -0.124 | 15.465
-3 | 0.371 | 0.02259 | -0.124 | 16.443
-2.5 | 0.431 | 0.02272 | -0.124 | 18.968
-2 | 0.491 | 0.02285 | -0.125 | 21.481
-1.5 | 0.552 | 0.02146 | -0.125 | 25.709
-1 | 0.613 | 0.02186 | -0.126 | 28.025
-0.5 | 0.674 | 0.02233 | -0.127 | 30.171
0 | 0.723 | 0.02407 | -0.128 | 30.038
0.5 | 0.782 | 0.02479 | -0.129 | 31.539
1 | 0.841 | 0.02549 | -0.13 | 32.997
1.5 | 0.9 | 0.02627 | -0.13 | 34.257
2 | 0.959 | 0.02781 | -0.131 | 34.485
2.5 | 1.018 | 0.02868 | -0.132 | 35.475
3 | 1.076 | 0.02965 | -0.133 | 36.294
3.5 | 1.134 | 0.03069 | -0.134 | 36.964
4 | 1.184 | 0.03177 | -0.135 | 37.275
4.5 | 1.241 | 0.03295 | -0.136 | 37.654
5 | 1.297 | 0.0342 | -0.137 | 37.936
5.5 | 1.354 | 0.03634 | -0.138 | 37.256
6 | 1.41 | 0.03776 | -0.139 | 37.344
6.5 | 1.465 | 0.03925 | -0.14 | 37.326
7 | 1.52 | 0.04079 | -0.141 | 37.265
7.5 | 1.579 | 0.04348 | -0.143 | 36.322
8 | 1.641 | 0.0452 | -0.146 | 36.294
8.5 | 1.696 | 0.04332 | -0.152 | 39.149
9 | 1.746 | 0.04616 | -0.153 | 37.818
9.5 | 1.79 | 0.0496 | -0.154 | 36.099
10 | 1.83 | 0.05328 | -0.154 | 34.35
10.5 | 1.856 | 0.05737 | -0.154 | 32.356
11 | 1.872 | 0.06145 | -0.155 | 30.463
11.5 | 1.878 | 0.06579 | -0.155 | 28.543
12 | 1.873 | 0.07033 | -0.155 | 26.629
12.5 | 1.856 | 0.07516 | -0.155 | 24.688
13 | 1.823 | 0.0812 | -0.154 | 22.446
13.5 | 1.758 | 0.09163 | -0.151 | 19.191
14 | 1.528 | 0.13656 | -0.095 | 11.192
14.5 | 1.456 | 0.14682 | -0.051 | 9.916
15 | 1.391 | 0.15823 | -0.035 | 8.789
15.5 | 1.316 | 0.17549 | -0.031 | 7.5
16 | 1.233 | 0.19251 | -0.023 | 6.403
16.5 | 1.141 | 0.21306 | -0.021 | 5.355

## 6. Re 50k Mach 0.25 (2)
BIGFOIL.COM POLAR EXPORT
e654
EPPLER 654 |  |  |  | Cl Max: | 1.0484 | at alpha= | 20 | deg
XFOIL ncrit=9 |  |  |  | L/D Max: | 4.9981 | at alpha= | 10 | deg
Re: | 50000 |  |  | Cd Min: | 0.25609 | at alpha= | 20 | deg
Mach: | 0.25 |  |  | Cl=0 at alpha= | 2.2744 | deg
|  |  |  | @ Cl=0.1, Cd= | 0.066106
|  |  |  | @ Cl=0.4, Cd= | 0.092592
|  |  |  | @ Cl=0.6, Cd= | 0.12254
alpha (deg) | Cl | Cd | Cm | Cl/Cd
-10 | -0.3799 | 0.15719 | -0.0211 | -2.4168
-9.5 | -0.3967 | 0.1536 | -0.0196 | -2.5827
-9 | -0.4258 | 0.15185 | -0.0181 | -2.8041
-8.5 | -0.4096 | 0.14512 | -0.015 | -2.8225
-8 | -0.4157 | 0.14029 | -0.0127 | -2.9631
-7.5 | -0.4285 | 0.13582 | -0.0102 | -3.1549
-7 | -0.4394 | 0.13133 | -0.0072 | -3.3458
-6.5 | -0.4493 | 0.1269 | -0.0038 | -3.5406
-6 | -0.4867 | 0.12394 | 0.0005 | -3.9269
-5.5 | -0.4841 | 0.11816 | 0.0045 | -4.097
-5 | -0.6209 | 0.08437 | -0.0332 | -7.3593
-4.5 | -0.6002 | 0.07178 | -0.0396 | -8.3617
-4 | -0.5643 | 0.06297 | -0.0438 | -8.9614
-3.5 | -0.5147 | 0.05596 | -0.0479 | -9.1976
-3 | -0.4627 | 0.05131 | -0.0499 | -9.0177
-2.5 | -0.4126 | 0.04855 | -0.0504 | -8.4985
-2 | -0.3648 | 0.04686 | -0.0497 | -7.7849
-1.5 | -0.3186 | 0.0457 | -0.0483 | -6.9716
-1 | -0.2986 | 0.04494 | -0.0373 | -6.6444
-0.5 | -0.3192 | 0.0459 | -0.0171 | -6.9542
0 | -0.2506 | 0.04754 | -0.0173 | -5.2714
0.5 | -0.2343 | 0.04696 | -0.0158 | -4.9894
1 | -0.1664 | 0.05053 | -0.0236 | -3.2931
1.5 | -0.104 | 0.05371 | -0.0299 | -1.9363
2.5 | 0.0303 | 0.06203 | -0.0437 | 0.48847
3 | 0.0767 | 0.06455 | -0.0467 | 1.1882
3.5 | 0.1318 | 0.06823 | -0.0511 | 1.9317
4 | 0.1903 | 0.07272 | -0.0561 | 2.6169
5 | 0.2768 | 0.08006 | -0.0613 | 3.4574
5.5 | 0.3232 | 0.08428 | -0.0643 | 3.8348
6.5 | 0.4204 | 0.0948 | -0.0711 | 4.4346
7 | 0.4387 | 0.09757 | -0.0708 | 4.4963
7.5 | 0.4766 | 0.10229 | -0.0729 | 4.6593
8.5 | 0.5559 | 0.11356 | -0.078 | 4.8952
9 | 0.5702 | 0.11745 | -0.0783 | 4.8548
9.5 | 0.6001 | 0.12256 | -0.0801 | 4.8964
10 | 0.6454 | 0.12913 | -0.0831 | 4.9981
10.5 | 0.6645 | 0.13454 | -0.0846 | 4.9391
11 | 0.6786 | 0.13944 | -0.086 | 4.8666
11.5 | 0.7054 | 0.14499 | -0.088 | 4.8652
12 | 0.7469 | 0.15224 | -0.0907 | 4.9061
12.5 | 0.7628 | 0.15808 | -0.0929 | 4.8254
13 | 0.7765 | 0.16361 | -0.0951 | 4.746
13.5 | 0.7937 | 0.1691 | -0.0974 | 4.6937
14 | 0.8174 | 0.17539 | -0.1001 | 4.6605
14.5 | 0.8448 | 0.18225 | -0.1027 | 4.6354
15 | 0.8763 | 0.19035 | -0.1054 | 4.6036
15.5 | 0.8905 | 0.19635 | -0.1084 | 4.5353
16 | 0.9069 | 0.20271 | -0.1116 | 4.4739
16.5 | 0.9212 | 0.2086 | -0.1149 | 4.4161
17 | 0.9367 | 0.2146 | -0.1184 | 4.3649
17.5 | 0.9546 | 0.22118 | -0.1219 | 4.3159
18 | 0.9725 | 0.22781 | -0.1254 | 4.2689
18.5 | 0.9902 | 0.23436 | -0.1291 | 4.2251
19 | 1.0083 | 0.24115 | -0.1328 | 4.1812
19.5 | 1.0273 | 0.24832 | -0.1365 | 4.137
20 | 1.0484 | 0.25609 | -0.14 | 4.0939

## 7. Re 50k Mach 0.50 (1)
BIGFOIL.COM POLAR EXPORT
e654
EPPLER 654 |  |  |  | Cl Max: | 1.893 | at alpha= | 9.5 | deg
JavaFoil+Calcfoil stall+Eppler ext transition |  |  |  | L/D Max: | 35.495 | at alpha= | 3 | deg
Re: | 50000 |  |  | Cd Min: | 0.02233 | at alpha= | -4 | deg
Mach: | 0.5 |  |  | Cl=0 at alpha= | -6.0816 | deg
|  |  |  | @ Cl=0.1, Cd= | 0.05214
|  |  |  | @ Cl=0.4, Cd= | 0.024058
|  |  |  | @ Cl=0.6, Cd= | 0.024182
alpha (deg) | Cl | Cd | Cm | Cl/Cd
-20 | -0.783 | 0.44226 | -0.068 | -1.77
-19.5 | -0.756 | 0.4346 | -0.069 | -1.739
-19 | -0.728 | 0.43703 | -0.069 | -1.667
-18.5 | -0.701 | 0.597 | -0.07 | -1.174
-18 | -0.671 | 0.38573 | -0.065 | -1.739
-17.5 | -0.643 | 0.36135 | -0.065 | -1.78
-17 | -0.616 | 0.34993 | -0.065 | -1.759
-16.5 | -0.588 | 0.34226 | -0.065 | -1.718
-16 | -0.56 | 0.34658 | -0.066 | -1.617
-15.5 | -0.533 | 0.33155 | -0.066 | -1.607
-15 | -0.505 | 0.33744 | -0.067 | -1.496
-14.5 | -0.477 | 0.33487 | -0.067 | -1.425
-14 | -0.448 | 0.28941 | -0.06 | -1.547
-13.5 | -0.42 | 0.29306 | -0.059 | -1.432
-13 | -0.392 | 0.27038 | -0.059 | -1.449
-12.5 | -0.364 | 0.26338 | -0.059 | -1.381
-12 | -0.336 | 0.26181 | -0.06 | -1.283
-11.5 | -0.308 | 0.25617 | -0.059 | -1.201
-11 | -0.279 | 0.24006 | -0.055 | -1.164
-10.5 | -0.251 | 0.23427 | -0.055 | -1.072
-10 | -0.223 | 0.22038 | -0.055 | -1.012
-9.5 | -0.195 | 0.20471 | -0.052 | -0.95
-9 | -0.166 | 0.14279 | -0.049 | -1.164
-8.5 | -0.138 | 0.09992 | -0.049 | -1.38
-8 | -0.109 | 0.10413 | -0.047 | -1.052
-7.5 | -0.081 | 0.08839 | -0.045 | -0.917
-7 | -0.076 | 0.0736 | -0.044 | -1.032
-6.5 | -0.041 | 0.06455 | -0.044 | -0.643
-6 | 0.008 | 0.05884 | -0.045 | 0.132
-5.5 | 0.062 | 0.05446 | -0.045 | 1.141
-5 | 0.119 | 0.05098 | -0.044 | 2.333
-4.5 | 0.177 | 0.04815 | -0.05 | 3.675
-4 | 0.282 | 0.02233 | -0.139 | 12.609
-3.5 | 0.351 | 0.02301 | -0.14 | 15.274
-3 | 0.416 | 0.0244 | -0.138 | 17.064
-2.5 | 0.481 | 0.02487 | -0.138 | 19.348
-2 | 0.548 | 0.02512 | -0.138 | 21.805
-1.5 | 0.614 | 0.02393 | -0.139 | 25.671
-1 | 0.682 | 0.02448 | -0.14 | 27.87
-0.5 | 0.75 | 0.02513 | -0.141 | 29.857
0 | 0.806 | 0.02705 | -0.142 | 29.8
0.5 | 0.872 | 0.02797 | -0.143 | 31.18
1 | 0.938 | 0.02898 | -0.144 | 32.363
1.5 | 1.004 | 0.03004 | -0.145 | 33.41
2 | 1.069 | 0.0312 | -0.145 | 34.258
2.5 | 1.134 | 0.03245 | -0.146 | 34.951
3 | 1.199 | 0.03378 | -0.147 | 35.495
3.5 | 1.264 | 0.03597 | -0.148 | 35.134
4 | 1.315 | 0.0375 | -0.149 | 35.06
4.5 | 1.378 | 0.03917 | -0.15 | 35.177
5 | 1.44 | 0.04096 | -0.151 | 35.152
5.5 | 1.501 | 0.04288 | -0.152 | 34.996
6 | 1.561 | 0.04506 | -0.153 | 34.644
6.5 | 1.626 | 0.04726 | -0.155 | 34.399
7 | 1.691 | 0.05016 | -0.157 | 33.702
7.5 | 1.749 | 0.05485 | -0.159 | 31.885
8 | 1.8 | 0.05936 | -0.16 | 30.326
8.5 | 1.842 | 0.06502 | -0.161 | 28.335
9 | 1.876 | 0.07116 | -0.162 | 26.364
9.5 | 1.893 | 0.07968 | -0.164 | 23.753
10 | 1.887 | 0.08264 | -0.169 | 22.836
10.5 | 1.781 | 0.09408 | -0.168 | 18.932
11 | 0.985 | 0.13653 | -0.109 | 7.216
11.5 | 0.998 | 0.24146 | -0.064 | 4.132
12 | 1.026 | 0.25667 | -0.069 | 3.997
12.5 | 1.055 | 0.29434 | -0.079 | 3.584
13 | 1.084 | 0.31608 | -0.086 | 3.43
13.5 | 1.113 | 0.34256 | -0.091 | 3.25
14 | 1.141 | 0.35076 | -0.093 | 3.254
14.5 | 1.173 | 0.39309 | -0.101 | 2.983

## 8. Re 50k Mach 0.50 (2)
BIGFOIL.COM POLAR EXPORT
e654
EPPLER 654 |  |  |  | Cl Max: | 1.142 | at alpha= | 20 | deg
XFOIL ncrit=9 |  |  |  | L/D Max: | 4.6882 | at alpha= | 10.5 | deg
Re: | 50000 |  |  | Cd Min: | 0.2877 | at alpha= | 20 | deg
Mach: | 0.5 |  |  | Cl=0 at alpha= | 2.7147 | deg
|  |  |  | @ Cl=0.1, Cd= | 0.074061
|  |  |  | @ Cl=0.4, Cd= | 0.10167
|  |  |  | @ Cl=0.6, Cd= | 0.13138
alpha (deg) | Cl | Cd | Cm | Cl/Cd
-8.5 | -0.3493 | 0.15663 | -0.0255 | -2.2301
-8 | -0.3706 | 0.15329 | -0.0203 | -2.4176
-7.5 | -0.42 | 0.15225 | -0.0122 | -2.7586
-7 | -0.4228 | 0.14696 | -0.0095 | -2.877
-6.5 | -0.428 | 0.14184 | -0.0066 | -3.0175
-6 | -0.4423 | 0.1373 | -0.0035 | -3.2214
-5 | -0.5341 | 0.11354 | -0.0183 | -4.7041
-4.5 | -0.581 | 0.10286 | -0.0239 | -5.6485
-4 | -0.5904 | 0.09469 | -0.0239 | -6.2351
-3.5 | -0.6019 | 0.0841 | -0.0291 | -7.157
-3 | -0.5871 | 0.07226 | -0.0392 | -8.1248
-2.5 | -0.5497 | 0.06502 | -0.0426 | -8.4543
-2 | -0.4913 | 0.05863 | -0.0485 | -8.3797
-1.5 | -0.4284 | 0.05476 | -0.0516 | -7.8232
-1 | -0.3701 | 0.05278 | -0.0518 | -7.0121
-0.5 | -0.3167 | 0.05177 | -0.0504 | -6.1174
0 | -0.2903 | 0.05156 | -0.0391 | -5.6303
0.5 | -0.3057 | 0.0535 | -0.0159 | -5.714
1 | -0.1898 | 0.05793 | -0.0261 | -3.2764
2 | -0.0751 | 0.06346 | -0.0353 | -1.1834
2.5 | -0.0274 | 0.0653 | -0.038 | -0.4196
3 | 0.0364 | 0.06927 | -0.0434 | 0.52548
3.5 | 0.1053 | 0.07446 | -0.0498 | 1.4142
4 | 0.1495 | 0.07749 | -0.0522 | 1.9293
4.5 | 0.1997 | 0.08132 | -0.0556 | 2.4557
5 | 0.2593 | 0.0866 | -0.0604 | 2.9942
5.5 | 0.3124 | 0.09204 | -0.0644 | 3.3942
6 | 0.3416 | 0.09511 | -0.0653 | 3.5916
6.5 | 0.3884 | 0.10015 | -0.0685 | 3.8782
7.5 | 0.4716 | 0.11107 | -0.0742 | 4.246
8 | 0.5003 | 0.11553 | -0.0758 | 4.3305
8.5 | 0.5431 | 0.12139 | -0.0788 | 4.474
9 | 0.5853 | 0.12802 | -0.0819 | 4.5719
9.5 | 0.6065 | 0.13287 | -0.0837 | 4.5646
10 | 0.6346 | 0.13829 | -0.086 | 4.5889
10.5 | 0.6834 | 0.14577 | -0.0894 | 4.6882
11 | 0.7052 | 0.15153 | -0.0919 | 4.6539
11.5 | 0.7283 | 0.15752 | -0.0947 | 4.6235
12 | 0.7532 | 0.16387 | -0.0978 | 4.5963
12.5 | 0.7792 | 0.17009 | -0.1008 | 4.5811
13 | 0.8096 | 0.17706 | -0.1041 | 4.5725
13.5 | 0.835 | 0.18413 | -0.1077 | 4.5348
14 | 0.8678 | 0.19208 | -0.1111 | 4.5179
14.5 | 0.8995 | 0.20066 | -0.1147 | 4.4827
15 | 0.9248 | 0.20847 | -0.1185 | 4.4361
15.5 | 0.9483 | 0.21605 | -0.1225 | 4.3893
16 | 0.9724 | 0.22401 | -0.1265 | 4.3409
16.5 | 0.9934 | 0.23127 | -0.1308 | 4.2954
17 | 1.0115 | 0.23798 | -0.1355 | 4.2504
17.5 | 1.0346 | 0.24601 | -0.1399 | 4.2055
18 | 1.0527 | 0.2531 | -0.145 | 4.1592
18.5 | 1.0723 | 0.26082 | -0.1501 | 4.1113
19 | 1.0938 | 0.26905 | -0.1551 | 4.0654
19.5 | 1.1163 | 0.27768 | -0.1601 | 4.0201
20 | 1.142 | 0.2877 | -0.1647 | 3.9694

## 9. Re 100k Mach 0.00 (1)
BIGFOIL.COM POLAR EXPORT
e654
EPPLER 654 |  |  |  | Cl Max: | 1.893 | at alpha= | 12.5 | deg
JavaFoil+Calcfoil stall+Eppler ext transition |  |  |  | L/D Max: | 56.193 | at alpha= | 8 | deg
Re: | 100000 |  |  | Cd Min: | 0.01497 | at alpha= | -3 | deg
Mach: | 0 |  |  | Cl=0 at alpha= | -6.0745 | deg
|  |  |  | @ Cl=0.1, Cd= | 0.027367
|  |  |  | @ Cl=0.4, Cd= | 0.015218
|  |  |  | @ Cl=0.6, Cd= | 0.01603
alpha (deg) | Cl | Cd | Cm | Cl/Cd
-20 | -0.38 | 0.27062 | -0.036 | -1.405
-19.5 | -0.391 | 0.25793 | -0.036 | -1.517
-19 | -0.402 | 0.24294 | -0.036 | -1.654
-18.5 | -0.412 | 0.22777 | -0.036 | -1.809
-18 | -0.422 | 0.21429 | -0.037 | -1.968
-17.5 | -0.431 | 0.2067 | -0.037 | -2.084
-17 | -0.439 | 0.19308 | -0.037 | -2.273
-16.5 | -0.446 | 0.18513 | -0.037 | -2.408
-16 | -0.451 | 0.17721 | -0.037 | -2.546
-15.5 | -0.455 | 0.16481 | -0.037 | -2.762
-15 | -0.457 | 0.15312 | -0.037 | -2.985
-14.5 | -0.457 | 0.14196 | -0.037 | -3.219
-14 | -0.454 | 0.13484 | -0.037 | -3.369
-13.5 | -0.449 | 0.12447 | -0.038 | -3.607
-13 | -0.441 | 0.11786 | -0.038 | -3.739
-12.5 | -0.429 | 0.11067 | -0.039 | -3.879
-12 | -0.414 | 0.10193 | -0.039 | -4.066
-11.5 | -0.396 | 0.09582 | -0.039 | -4.135
-11 | -0.374 | 0.09046 | -0.039 | -4.139
-10.5 | -0.349 | 0.08421 | -0.039 | -4.146
-10 | -0.32 | 0.07935 | -0.04 | -4.038
-9.5 | -0.288 | 0.07484 | -0.039 | -3.853
-9 | -0.253 | 0.06986 | -0.038 | -3.625
-8.5 | -0.215 | 0.06557 | -0.04 | -3.282
-8 | -0.174 | 0.06152 | -0.041 | -2.837
-7.5 | -0.132 | 0.05814 | -0.041 | -2.263
-7 | -0.087 | 0.05505 | -0.04 | -1.577
-6.5 | -0.04 | 0.05234 | -0.044 | -0.773
-6 | 0.007 | 0.0472 | -0.044 | 0.152
-5.5 | 0.056 | 0.04413 | -0.046 | 1.264
-5 | 0.127 | 0.01708 | -0.127 | 7.443
-4.5 | 0.188 | 0.01705 | -0.127 | 11.02
-4 | 0.249 | 0.01781 | -0.128 | 14.005
-3.5 | 0.305 | 0.0153 | -0.126 | 19.944
-3 | 0.364 | 0.01497 | -0.125 | 24.317
-2.5 | 0.422 | 0.01537 | -0.125 | 27.446
-2 | 0.481 | 0.01563 | -0.125 | 30.767
-1.5 | 0.54 | 0.0158 | -0.126 | 34.202
-1 | 0.6 | 0.01603 | -0.127 | 37.447
-0.5 | 0.66 | 0.01627 | -0.127 | 40.565
0 | 0.708 | 0.01761 | -0.128 | 40.201
0.5 | 0.765 | 0.01811 | -0.128 | 42.26
1 | 0.823 | 0.01933 | -0.129 | 42.553
1.5 | 0.881 | 0.01982 | -0.13 | 44.436
2 | 0.938 | 0.02036 | -0.131 | 46.095
2.5 | 0.996 | 0.02097 | -0.133 | 47.505
3 | 1.053 | 0.02247 | -0.134 | 46.856
3.5 | 1.11 | 0.02315 | -0.135 | 47.951
4 | 1.16 | 0.02483 | -0.136 | 46.698
4.5 | 1.215 | 0.0223 | -0.141 | 54.483
5 | 1.27 | 0.02305 | -0.141 | 55.07
5.5 | 1.326 | 0.02385 | -0.142 | 55.6
6 | 1.382 | 0.02465 | -0.143 | 56.068
6.5 | 1.437 | 0.0256 | -0.144 | 56.122
7 | 1.491 | 0.02663 | -0.145 | 55.972
7.5 | 1.548 | 0.02759 | -0.146 | 56.127
8 | 1.61 | 0.02865 | -0.148 | 56.193
8.5 | 1.666 | 0.03046 | -0.149 | 54.698
9 | 1.717 | 0.03285 | -0.15 | 52.258
9.5 | 1.762 | 0.03571 | -0.151 | 49.338
10 | 1.803 | 0.03888 | -0.151 | 46.381
10.5 | 1.834 | 0.04224 | -0.151 | 43.426
11 | 1.858 | 0.04572 | -0.152 | 40.642
11.5 | 1.876 | 0.04911 | -0.152 | 38.212
12 | 1.888 | 0.05295 | -0.152 | 35.652
12.5 | 1.893 | 0.05607 | -0.152 | 33.772
13 | 1.892 | 0.05971 | -0.152 | 31.682
13.5 | 1.883 | 0.06345 | -0.152 | 29.67
14 | 1.866 | 0.06774 | -0.152 | 27.546
14.5 | 1.843 | 0.07219 | -0.152 | 25.527
15 | 1.812 | 0.07692 | -0.152 | 23.563
15.5 | 1.773 | 0.08257 | -0.152 | 21.479
16 | 1.718 | 0.09185 | -0.15 | 18.702
16.5 | 1.492 | 0.15602 | -0.092 | 9.566
17 | 1.439 | 0.16773 | -0.066 | 8.58
17.5 | 1.394 | 0.17588 | -0.048 | 7.928

## 10. Re 100k Mach 0.00 (2)
BIGFOIL.COM POLAR EXPORT
e654
EPPLER 654 |  |  |  | Cl Max: | 1.5161 | at alpha= | 14.5 | deg
XFOIL ncrit=9 |  |  |  | L/D Max: | 33.4809 | at alpha= | 12.5 | deg
Re: | 100000 |  |  | Cd Min: | 0.11799 | at alpha= | 19.5 | deg
Mach: | 0 |  |  | Cl=0 at alpha= | 0.78507 | deg
|  |  |  | @ Cl=0.1, Cd= | 0.053093
|  |  |  | @ Cl=0.4, Cd= | 0.057348
|  |  |  | @ Cl=0.6, Cd= | 0.062606
alpha (deg) | Cl | Cd | Cm | Cl/Cd
-10.5 | -0.0354 | 0.10028 | -0.1239 | -0.35301
-10 | -0.032 | 0.09413 | -0.1321 | -0.33996
-9.5 | 0.0032 | 0.08739 | -0.1316 | 0.036617
-9 | -0.0072 | 0.08061 | -0.1377 | -0.089319
-8.5 | -0.1186 | 0.06345 | -0.1456 | -1.8692
-8 | -0.2647 | 0.06057 | -0.1306 | -4.3702
-7.5 | -0.3051 | 0.06524 | -0.114 | -4.6766
-7 | -0.3425 | 0.05467 | -0.1089 | -6.2649
-6.5 | -0.3691 | 0.0531 | -0.0991 | -6.951
-6 | -0.3469 | 0.04873 | -0.0968 | -7.1188
-5.5 | -0.519 | 0.05755 | -0.0676 | -9.0182
-5 | -0.4769 | 0.05184 | -0.0687 | -9.1995
-4 | -0.3704 | 0.04602 | -0.0716 | -8.0487
-3.5 | -0.3061 | 0.04511 | -0.0742 | -6.7856
-3 | -0.2614 | 0.04399 | -0.0738 | -5.9423
-2.5 | -0.1869 | 0.04446 | -0.0788 | -4.2038
-2 | -0.1524 | 0.04227 | -0.0772 | -3.6054
-1.5 | -0.1263 | 0.04427 | -0.0704 | -2.8529
-1 | -0.1043 | 0.04617 | -0.0632 | -2.259
-0.5 | -0.07 | 0.04886 | -0.0565 | -1.4327
0 | -0.0598 | 0.04892 | -0.0476 | -1.2224
0.5 | -0.0443 | 0.04895 | -0.0407 | -0.90501
1 | 0.0334 | 0.05088 | -0.0474 | 0.65645
1.5 | 0.0785 | 0.05231 | -0.0496 | 1.5007
2 | 0.1296 | 0.05417 | -0.0524 | 2.3925
4 | 0.4138 | 0.05751 | -0.0659 | 7.1953
4.5 | 0.4983 | 0.05815 | -0.0702 | 8.5692
5 | 0.5541 | 0.05944 | -0.0722 | 9.322
5.5 | 0.579 | 0.06207 | -0.0721 | 9.3282
6 | 0.6327 | 0.06344 | -0.0737 | 9.9732
6.5 | 0.7042 | 0.06352 | -0.0759 | 11.0863
7.5 | 0.7758 | 0.06756 | -0.0759 | 11.4831
8 | 0.8217 | 0.06873 | -0.0761 | 11.9555
8.5 | 0.8687 | 0.06959 | -0.0761 | 12.4831
9 | 0.9222 | 0.0696 | -0.0761 | 13.25
9.5 | 0.9955 | 0.0672 | -0.0763 | 14.814
10.5 | 1.1499 | 0.05963 | -0.0758 | 19.2839
12 | 1.4316 | 0.04308 | -0.077 | 33.2312
12.5 | 1.4668 | 0.04381 | -0.075 | 33.4809
13 | 1.4865 | 0.04601 | -0.0724 | 32.3082
13.5 | 1.4994 | 0.04897 | -0.0697 | 30.6187
14 | 1.508 | 0.05251 | -0.0671 | 28.7183
14.5 | 1.5161 | 0.0563 | -0.0649 | 26.929
15 | 1.513 | 0.06138 | -0.0628 | 24.6497
15.5 | 1.5123 | 0.06661 | -0.0612 | 22.7038
16 | 1.5154 | 0.07161 | -0.0601 | 21.1618
16.5 | 1.5132 | 0.07756 | -0.0593 | 19.5101
17 | 1.5086 | 0.08401 | -0.059 | 17.9574
17.5 | 1.507 | 0.09028 | -0.0591 | 16.6925
18 | 1.5054 | 0.09675 | -0.0597 | 15.5597
18.5 | 1.5011 | 0.10379 | -0.0607 | 14.4629
19 | 1.4951 | 0.11125 | -0.0623 | 13.4391
19.5 | 1.4948 | 0.11799 | -0.0641 | 12.6689

## 11. Re 100k Mach 0.10 (1)
BIGFOIL.COM POLAR EXPORT
e654
EPPLER 654 |  |  |  | Cl Max: | 1.892 | at alpha= | 12.5 | deg
JavaFoil+Calcfoil stall+Eppler ext transition |  |  |  | L/D Max: | 55.983 | at alpha= | 6.5 | deg
Re: | 100000 |  |  | Cd Min: | 0.01501 | at alpha= | -3 | deg
Mach: | 0.1 |  |  | Cl=0 at alpha= | -6.0729 | deg
|  |  |  | @ Cl=0.1, Cd= | 0.028194
|  |  |  | @ Cl=0.4, Cd= | 0.01525
|  |  |  | @ Cl=0.6, Cd= | 0.016088
alpha (deg) | Cl | Cd | Cm | Cl/Cd
-19.5 | -0.346 | 0.27106 | -0.037 | -1.278
-19 | -0.359 | 0.25692 | -0.037 | -1.397
-18.5 | -0.372 | 0.24342 | -0.037 | -1.526
-18 | -0.384 | 0.22281 | -0.036 | -1.722
-17.5 | -0.395 | 0.21027 | -0.037 | -1.879
-17 | -0.406 | 0.20199 | -0.037 | -2.009
-16.5 | -0.415 | 0.18827 | -0.037 | -2.206
-16 | -0.424 | 0.18057 | -0.037 | -2.346
-15.5 | -0.43 | 0.16755 | -0.037 | -2.568
-15 | -0.435 | 0.16035 | -0.038 | -2.713
-14.5 | -0.438 | 0.14797 | -0.038 | -2.958
-14 | -0.438 | 0.13677 | -0.038 | -3.2
-13.5 | -0.435 | 0.12831 | -0.038 | -3.39
-13 | -0.429 | 0.11941 | -0.038 | -3.594
-12.5 | -0.42 | 0.11274 | -0.039 | -3.725
-12 | -0.407 | 0.10565 | -0.039 | -3.854
-11.5 | -0.391 | 0.09675 | -0.039 | -4.038
-11 | -0.37 | 0.09134 | -0.039 | -4.056
-10.5 | -0.346 | 0.08492 | -0.04 | -4.08
-10 | -0.319 | 0.07997 | -0.04 | -3.986
-9.5 | -0.287 | 0.07518 | -0.039 | -3.824
-9 | -0.253 | 0.07062 | -0.039 | -3.581
-8.5 | -0.215 | 0.06581 | -0.04 | -3.27
-8 | -0.175 | 0.06191 | -0.04 | -2.822
-7.5 | -0.132 | 0.05833 | -0.041 | -2.261
-7 | -0.087 | 0.05527 | -0.042 | -1.576
-6.5 | -0.041 | 0.05128 | -0.043 | -0.792
-6 | 0.007 | 0.0474 | -0.045 | 0.152
-5.5 | 0.056 | 0.04558 | -0.046 | 1.229
-5 | 0.128 | 0.01713 | -0.127 | 7.45
-4.5 | 0.189 | 0.01712 | -0.128 | 11.024
-4 | 0.251 | 0.01792 | -0.128 | 13.983
-3.5 | 0.307 | 0.01532 | -0.126 | 20.018
-3 | 0.366 | 0.01501 | -0.125 | 24.378
-2.5 | 0.424 | 0.01542 | -0.125 | 27.487
-2 | 0.483 | 0.01568 | -0.126 | 30.805
-1.5 | 0.543 | 0.01587 | -0.126 | 34.209
-1 | 0.603 | 0.0161 | -0.127 | 37.455
-0.5 | 0.663 | 0.01636 | -0.128 | 40.528
0 | 0.712 | 0.01769 | -0.128 | 40.223
0.5 | 0.769 | 0.0182 | -0.129 | 42.248
1 | 0.826 | 0.01874 | -0.13 | 44.093
1.5 | 0.885 | 0.01993 | -0.131 | 44.393
2 | 0.943 | 0.02049 | -0.132 | 46.028
2.5 | 1.001 | 0.02109 | -0.133 | 47.437
3 | 1.058 | 0.02175 | -0.134 | 48.659
3.5 | 1.115 | 0.0233 | -0.135 | 47.871
4 | 1.165 | 0.02406 | -0.137 | 48.415
4.5 | 1.22 | 0.02577 | -0.139 | 47.352
5 | 1.275 | 0.02323 | -0.142 | 54.91
5.5 | 1.332 | 0.02403 | -0.143 | 55.439
6 | 1.388 | 0.02485 | -0.144 | 55.872
6.5 | 1.443 | 0.02578 | -0.145 | 55.983
7 | 1.497 | 0.02687 | -0.145 | 55.72
7.5 | 1.556 | 0.02781 | -0.147 | 55.937
8 | 1.618 | 0.02894 | -0.149 | 55.895
8.5 | 1.673 | 0.03087 | -0.15 | 54.212
9 | 1.723 | 0.03335 | -0.151 | 51.675
9.5 | 1.768 | 0.03624 | -0.151 | 48.793
10 | 1.809 | 0.03967 | -0.152 | 45.606
10.5 | 1.84 | 0.04289 | -0.152 | 42.894
11 | 1.863 | 0.04645 | -0.152 | 40.106
11.5 | 1.879 | 0.05029 | -0.152 | 37.363
12 | 1.889 | 0.05381 | -0.153 | 35.105
12.5 | 1.892 | 0.05708 | -0.153 | 33.148
13 | 1.887 | 0.06081 | -0.153 | 31.029
13.5 | 1.874 | 0.06472 | -0.153 | 28.958
14 | 1.853 | 0.06925 | -0.153 | 26.764
14.5 | 1.825 | 0.07401 | -0.153 | 24.66
15 | 1.789 | 0.07898 | -0.153 | 22.652
15.5 | 1.741 | 0.08571 | -0.152 | 20.318
16 | 1.574 | 0.12569 | -0.128 | 12.526
16.5 | 1.445 | 0.16022 | -0.066 | 9.017
17 | 1.397 | 0.16938 | -0.05 | 8.249
17.5 | 1.349 | 0.17951 | -0.041 | 7.513

## 12. Re 100k Mach 0.10 (2)
BIGFOIL.COM POLAR EXPORT
e654
EPPLER 654 |  |  |  | Cl Max: | 1.5145 | at alpha= | 15 | deg
XFOIL ncrit=9 |  |  |  | L/D Max: | 31.4832 | at alpha= | 12.5 | deg
Re: | 100000 |  |  | Cd Min: | 0.18244 | at alpha= | 19.5 | deg
Mach: | 0.1 |  |  | Cl=0 at alpha= | 0.78571 | deg
|  |  |  | @ Cl=0.1, Cd= | 0.052945
|  |  |  | @ Cl=0.4, Cd= | 0.057684
|  |  |  | @ Cl=0.6, Cd= | 0.061754
alpha (deg) | Cl | Cd | Cm | Cl/Cd
-10.5 | -0.029 | 0.10072 | -0.1244 | -0.28793
-10 | -0.0343 | 0.09449 | -0.1346 | -0.363
-9.5 | 0.0087 | 0.0879 | -0.1321 | 0.098976
-9 | 0.0047 | 0.08114 | -0.138 | 0.057925
-8.5 | -0.1241 | 0.06377 | -0.1457 | -1.9461
-8 | -0.2414 | 0.06002 | -0.1334 | -4.022
-7.5 | -0.2645 | 0.0665 | -0.1176 | -3.9774
-7 | -0.3183 | 0.0573 | -0.1114 | -5.555
-6.5 | -0.3728 | 0.05445 | -0.099 | -6.8466
-6 | -0.3495 | 0.04971 | -0.0972 | -7.0308
-5.5 | -0.5192 | 0.05924 | -0.0684 | -8.7643
-5 | -0.4841 | 0.05282 | -0.0684 | -9.1651
-4.5 | -0.4197 | 0.04902 | -0.0718 | -8.5618
-4 | -0.3748 | 0.04652 | -0.072 | -8.0567
-3 | -0.2632 | 0.0444 | -0.0742 | -5.9279
-2.5 | -0.1918 | 0.04493 | -0.0787 | -4.2689
-2 | -0.15 | 0.04255 | -0.0786 | -3.5253
-1.5 | -0.1244 | 0.04445 | -0.0717 | -2.7987
-1 | -0.1057 | 0.04625 | -0.0636 | -2.2854
-0.5 | -0.0861 | 0.04778 | -0.0556 | -1.802
0.5 | -0.0424 | 0.04937 | -0.0413 | -0.85882
1 | 0.0318 | 0.05115 | -0.0471 | 0.6217
1.5 | 0.0808 | 0.05262 | -0.0499 | 1.5355
2.5 | 0.2091 | 0.05479 | -0.0561 | 3.8164
3 | 0.2934 | 0.05474 | -0.06 | 5.3599
5 | 0.5197 | 0.06099 | -0.0698 | 8.5211
6 | 0.6594 | 0.06232 | -0.075 | 10.5809
6.5 | 0.6729 | 0.0657 | -0.0741 | 10.242
7 | 0.7596 | 0.06459 | -0.0767 | 11.7603
7.5 | 0.7701 | 0.06833 | -0.0755 | 11.2703
8 | 0.8572 | 0.06625 | -0.0773 | 12.9389
8.5 | 0.8651 | 0.07033 | -0.0758 | 12.3006
9 | 0.9546 | 0.06696 | -0.0768 | 14.2563
10 | 1.0123 | 0.07105 | -0.0748 | 14.2477
10.5 | 1.1074 | 0.06516 | -0.0745 | 16.9951
11 | 1.2281 | 0.05588 | -0.0748 | 21.9775
11.5 | 1.3236 | 0.04996 | -0.0749 | 26.4932
12 | 1.3913 | 0.04738 | -0.0743 | 29.3647
12.5 | 1.4498 | 0.04605 | -0.0733 | 31.4832
13 | 1.4781 | 0.04762 | -0.0711 | 31.0395
13.5 | 1.493 | 0.05051 | -0.0685 | 29.5585
14 | 1.5004 | 0.05426 | -0.066 | 27.652
14.5 | 1.506 | 0.05843 | -0.0639 | 25.7744
15 | 1.5145 | 0.06253 | -0.0621 | 24.2204
15.5 | 1.507 | 0.06854 | -0.0605 | 21.9872
16 | 1.5129 | 0.07339 | -0.0594 | 20.6145
16.5 | 1.5052 | 0.08007 | -0.0588 | 18.7986
17 | 1.5037 | 0.08624 | -0.0586 | 17.4362
17.5 | 1.5059 | 0.09211 | -0.0588 | 16.3489
18 | 1.5081 | 0.09815 | -0.0592 | 15.3653
18.5 | 1.4967 | 0.10627 | -0.0607 | 14.0839
19 | 1.4831 | 0.11503 | -0.063 | 12.8932
19.5 | 1.1968 | 0.18244 | -0.0987 | 6.56
20 | 1.4854 | 0.12831 | -0.0672 | 11.5767

## 13. Re 100k Mach 0.25 (1)
BIGFOIL.COM POLAR EXPORT
e654
EPPLER 654 |  |  |  | Cl Max: | 1.888 | at alpha= | 11.5 | deg
JavaFoil+Calcfoil stall+Eppler ext transition |  |  |  | L/D Max: | 54.828 | at alpha= | 6 | deg
Re: | 100000 |  |  | Cd Min: | 0.01528 | at alpha= | -3 | deg
Mach: | 0.25 |  |  | Cl=0 at alpha= | -6.0729 | deg
|  |  |  | @ Cl=0.1, Cd= | 0.044077
|  |  |  | @ Cl=0.4, Cd= | 0.015448
|  |  |  | @ Cl=0.6, Cd= | 0.016443
alpha (deg) | Cl | Cd | Cm | Cl/Cd
-17 | -0.065 | 0.28325 | -0.041 | -0.23
-16.5 | -0.062 | 0.25041 | -0.04 | -0.248
-16 | -0.141 | 0.23271 | -0.041 | -0.606
-15.5 | -0.19 | 0.21192 | -0.04 | -0.897
-15 | -0.228 | 0.19083 | -0.04 | -1.196
-14.5 | -0.26 | 0.1755 | -0.04 | -1.483
-14 | -0.287 | 0.16197 | -0.04 | -1.774
-13.5 | -0.309 | 0.1536 | -0.04 | -2.015
-13 | -0.326 | 0.14271 | -0.04 | -2.286
-12.5 | -0.338 | 0.12865 | -0.04 | -2.624
-12 | -0.343 | 0.1167 | -0.04 | -2.938
-11.5 | -0.342 | 0.10736 | -0.04 | -3.187
-11 | -0.335 | 0.09813 | -0.04 | -3.416
-10.5 | -0.322 | 0.09084 | -0.04 | -3.546
-10 | -0.303 | 0.08479 | -0.04 | -3.574
-9.5 | -0.278 | 0.07958 | -0.04 | -3.497
-9 | -0.248 | 0.07383 | -0.041 | -3.365
-8.5 | -0.214 | 0.06889 | -0.041 | -3.104
-8 | -0.175 | 0.06384 | -0.043 | -2.744
-7.5 | -0.133 | 0.05992 | -0.043 | -2.222
-7 | -0.088 | 0.05516 | -0.042 | -1.602
-6.5 | -0.041 | 0.05015 | -0.043 | -0.825
-6 | 0.007 | 0.0487 | -0.044 | 0.151
-5.5 | 0.057 | 0.04605 | -0.046 | 1.245
-5 | 0.108 | 0.04371 | -0.055 | 2.481
-4.5 | 0.193 | 0.01754 | -0.13 | 11.013
-4 | 0.256 | 0.01752 | -0.131 | 14.634
-3.5 | 0.316 | 0.0155 | -0.129 | 20.358
-3 | 0.376 | 0.01528 | -0.128 | 24.582
-2.5 | 0.436 | 0.0157 | -0.128 | 27.747
-2 | 0.496 | 0.01608 | -0.128 | 30.823
-1.5 | 0.557 | 0.01627 | -0.129 | 34.244
-1 | 0.619 | 0.01652 | -0.13 | 37.46
-0.5 | 0.68 | 0.01678 | -0.131 | 40.545
0 | 0.73 | 0.01823 | -0.131 | 40.04
0.5 | 0.789 | 0.01878 | -0.132 | 42.002
1 | 0.849 | 0.01927 | -0.133 | 44.038
1.5 | 0.908 | 0.01985 | -0.134 | 45.746
2 | 0.968 | 0.02116 | -0.135 | 45.733
2.5 | 1.027 | 0.02182 | -0.136 | 47.071
3 | 1.086 | 0.02252 | -0.137 | 48.215
3.5 | 1.144 | 0.0233 | -0.138 | 49.115
4 | 1.195 | 0.02496 | -0.14 | 47.851
4.5 | 1.251 | 0.02584 | -0.141 | 48.42
5 | 1.309 | 0.02415 | -0.146 | 54.195
5.5 | 1.367 | 0.02501 | -0.147 | 54.656
6 | 1.424 | 0.02596 | -0.148 | 54.828
6.5 | 1.479 | 0.02701 | -0.148 | 54.774
7 | 1.536 | 0.02813 | -0.149 | 54.584
7.5 | 1.597 | 0.02926 | -0.151 | 54.588
8 | 1.659 | 0.03093 | -0.153 | 53.644
8.5 | 1.712 | 0.03343 | -0.154 | 51.219
9 | 1.76 | 0.03625 | -0.155 | 48.57
9.5 | 1.803 | 0.03975 | -0.155 | 45.367
10 | 1.842 | 0.04335 | -0.155 | 42.485
10.5 | 1.867 | 0.04736 | -0.156 | 39.418
11 | 1.882 | 0.05124 | -0.156 | 36.725
11.5 | 1.888 | 0.05524 | -0.156 | 34.177
12 | 1.883 | 0.05928 | -0.156 | 31.765
12.5 | 1.867 | 0.06361 | -0.156 | 29.351
13 | 1.838 | 0.06817 | -0.156 | 26.963
13.5 | 1.796 | 0.07344 | -0.156 | 24.459
14 | 1.741 | 0.07946 | -0.156 | 21.909
14.5 | 1.664 | 0.0877 | -0.154 | 18.968
15 | 1.395 | 0.14549 | -0.072 | 9.587
15.5 | 1.317 | 0.15496 | -0.047 | 8.496
16 | 1.233 | 0.16772 | -0.034 | 7.349
16.5 | 1.141 | 0.18397 | -0.027 | 6.202

## 14. Re 100k Mach 0.25 (2)
BIGFOIL.COM POLAR EXPORT
e654
EPPLER 654 |  |  |  | Cl Max: | 1.4896 | at alpha= | 16 | deg
XFOIL ncrit=9 |  |  |  | L/D Max: | 27.7919 | at alpha= | 12.5 | deg
Re: | 100000 |  |  | Cd Min: | 0.22304 | at alpha= | 20 | deg
Mach: | 0.25 |  |  | Cl=0 at alpha= | 0.98512 | deg
|  |  |  | @ Cl=0.1, Cd= | 0.054833
|  |  |  | @ Cl=0.4, Cd= | 0.05764
|  |  |  | @ Cl=0.6, Cd= | 0.063525
alpha (deg) | Cl | Cd | Cm | Cl/Cd
-10 | -0.0201 | 0.09817 | -0.137 | -0.20475
-9.5 | 0.0409 | 0.0901 | -0.1362 | 0.45394
-9 | 0.0206 | 0.08531 | -0.1383 | 0.24147
-8.5 | -0.0831 | 0.0653 | -0.1494 | -1.2726
-8 | -0.1586 | 0.0616 | -0.1435 | -2.5747
-7.5 | -0.2511 | 0.06537 | -0.1239 | -3.8412
-7 | -0.3164 | 0.06627 | -0.1092 | -4.7744
-6.5 | -0.3473 | 0.0627 | -0.1021 | -5.5391
-6 | -0.3441 | 0.0542 | -0.1014 | -6.3487
-5.5 | -0.3295 | 0.05057 | -0.0983 | -6.5157
-5 | -0.5002 | 0.05884 | -0.0696 | -8.501
-4.5 | -0.4526 | 0.05324 | -0.0717 | -8.5011
-4 | -0.3915 | 0.04983 | -0.0747 | -7.8567
-3.5 | -0.3407 | 0.04756 | -0.0746 | -7.1636
-3 | -0.2695 | 0.04689 | -0.0779 | -5.7475
-2.5 | -0.226 | 0.04576 | -0.077 | -4.9388
-2 | -0.1685 | 0.04532 | -0.0792 | -3.718
-1.5 | -0.1154 | 0.04593 | -0.0774 | -2.5125
-1 | -0.0979 | 0.04744 | -0.0689 | -2.0637
-0.5 | -0.0836 | 0.04873 | -0.0597 | -1.7156
0 | -0.0721 | 0.04957 | -0.0504 | -1.4545
0.5 | -0.0587 | 0.05018 | -0.042 | -1.1698
1 | 0.0018 | 0.05216 | -0.0428 | 0.034509
1.5 | 0.0745 | 0.05417 | -0.0496 | 1.3753
2 | 0.1114 | 0.05513 | -0.0502 | 2.0207
2.5 | 0.2354 | 0.05393 | -0.0564 | 4.3649
3 | 0.3044 | 0.05518 | -0.06 | 5.5165
3.5 | 0.3653 | 0.05666 | -0.063 | 6.4472
4 | 0.4223 | 0.05827 | -0.0655 | 7.2473
4.5 | 0.4778 | 0.05995 | -0.0678 | 7.97
5 | 0.5335 | 0.06154 | -0.0699 | 8.6692
5.5 | 0.5871 | 0.06316 | -0.0717 | 9.2954
6 | 0.6404 | 0.06467 | -0.0732 | 9.9026
6.5 | 0.6924 | 0.06612 | -0.0743 | 10.4719
7 | 0.7436 | 0.06743 | -0.0752 | 11.0277
7.5 | 0.7606 | 0.07106 | -0.0745 | 10.7036
8 | 0.8454 | 0.06942 | -0.076 | 12.178
8.5 | 0.8947 | 0.07016 | -0.0759 | 12.7523
9.5 | 0.9491 | 0.07553 | -0.0743 | 12.5659
10 | 1.0495 | 0.07007 | -0.0741 | 14.9779
10.5 | 1.0985 | 0.06964 | -0.0729 | 15.774
11.5 | 1.249 | 0.06202 | -0.0703 | 20.1387
12 | 1.394 | 0.05163 | -0.0706 | 26.9998
12.5 | 1.4399 | 0.05181 | -0.0688 | 27.7919
13 | 1.4633 | 0.0542 | -0.0664 | 26.9982
13.5 | 1.4807 | 0.05733 | -0.064 | 25.8277
14 | 1.4764 | 0.06273 | -0.0617 | 23.5358
14.5 | 1.4762 | 0.06813 | -0.0599 | 21.6674
15 | 1.487 | 0.07257 | -0.0585 | 20.4906
15.5 | 1.4756 | 0.07978 | -0.0578 | 18.4959
16 | 1.4896 | 0.08423 | -0.057 | 17.6849
16.5 | 1.4756 | 0.09237 | -0.0573 | 15.9749
17 | 1.4644 | 0.10053 | -0.0584 | 14.5668
17.5 | 1.4548 | 0.10873 | -0.06 | 13.3799
18 | 1.448 | 0.11675 | -0.0621 | 12.4026
18.5 | 1.398 | 0.1322 | -0.0688 | 10.5749
19 | 1.3767 | 0.14353 | -0.0742 | 9.5917
20 | 1.1397 | 0.22304 | -0.123 | 5.1098

## 15. Re 100k Mach 0.50 (1)
BIGFOIL.COM POLAR EXPORT
e654
EPPLER 654 |  |  |  | Cl Max: | 1.902 | at alpha= | 9.5 | deg
JavaFoil+Calcfoil stall+Eppler ext transition |  |  |  | L/D Max: | 47.688 | at alpha= | 3.5 | deg
Re: | 100000 |  |  | Cd Min: | 0.01639 | at alpha= | -3 | deg
Mach: | 0.5 |  |  | Cl=0 at alpha= | -6.0816 | deg
|  |  |  | @ Cl=0.1, Cd= | 0.04696
|  |  |  | @ Cl=0.4, Cd= | 0.016769
|  |  |  | @ Cl=0.6, Cd= | 0.017426
alpha (deg) | Cl | Cd | Cm | Cl/Cd
-20 | -0.783 | 0.35029 | -0.068 | -2.235
-19.5 | -0.756 | 0.34298 | -0.069 | -2.203
-19 | -0.728 | 0.33307 | -0.069 | -2.187
-18.5 | -0.701 | 0.44879 | -0.07 | -1.562
-18 | -0.671 | 0.30529 | -0.065 | -2.197
-17.5 | -0.643 | 0.28362 | -0.065 | -2.268
-17 | -0.616 | 0.28219 | -0.065 | -2.181
-16.5 | -0.588 | 0.26998 | -0.065 | -2.178
-16 | -0.56 | 0.26526 | -0.066 | -2.112
-15.5 | -0.533 | 0.26344 | -0.066 | -2.022
-15 | -0.505 | 0.25704 | -0.067 | -1.964
-14.5 | -0.477 | 0.25513 | -0.067 | -1.87
-14 | -0.448 | 0.22872 | -0.06 | -1.958
-13.5 | -0.42 | 0.22803 | -0.059 | -1.841
-13 | -0.392 | 0.21511 | -0.059 | -1.821
-12.5 | -0.364 | 0.21018 | -0.06 | -1.731
-12 | -0.336 | 0.20768 | -0.06 | -1.617
-11.5 | -0.308 | 0.20307 | -0.061 | -1.515
-11 | -0.279 | 0.18852 | -0.058 | -1.482
-10.5 | -0.251 | 0.18387 | -0.058 | -1.366
-10 | -0.223 | 0.17281 | -0.059 | -1.29
-9.5 | -0.195 | 0.16267 | -0.055 | -1.196
-9 | -0.166 | 0.11684 | -0.053 | -1.423
-8.5 | -0.138 | 0.08323 | -0.052 | -1.657
-8 | -0.109 | 0.08452 | -0.049 | -1.295
-7.5 | -0.081 | 0.07603 | -0.047 | -1.067
-7 | -0.076 | 0.06485 | -0.045 | -1.171
-6.5 | -0.041 | 0.0576 | -0.046 | -0.72
-6 | 0.008 | 0.05255 | -0.047 | 0.148
-5.5 | 0.062 | 0.04894 | -0.048 | 1.27
-5 | 0.119 | 0.04597 | -0.049 | 2.588
-4.5 | 0.177 | 0.04357 | -0.058 | 4.065
-4 | 0.283 | 0.01776 | -0.142 | 15.911
-3.5 | 0.354 | 0.0176 | -0.143 | 20.093
-3 | 0.421 | 0.01639 | -0.142 | 25.692
-2.5 | 0.486 | 0.01712 | -0.141 | 28.388
-2 | 0.553 | 0.01702 | -0.141 | 32.456
-1.5 | 0.619 | 0.01759 | -0.142 | 35.212
-1 | 0.688 | 0.01793 | -0.143 | 38.351
-0.5 | 0.756 | 0.01896 | -0.144 | 39.888
0 | 0.812 | 0.02065 | -0.145 | 39.299
0.5 | 0.879 | 0.0213 | -0.146 | 41.256
1 | 0.945 | 0.022 | -0.147 | 42.944
1.5 | 1.011 | 0.02281 | -0.148 | 44.324
2 | 1.077 | 0.02369 | -0.148 | 45.434
2.5 | 1.142 | 0.0246 | -0.149 | 46.42
3 | 1.207 | 0.0256 | -0.15 | 47.167
3.5 | 1.272 | 0.02668 | -0.151 | 47.688
4 | 1.324 | 0.02859 | -0.153 | 46.311
4.5 | 1.388 | 0.0298 | -0.154 | 46.587
5 | 1.451 | 0.03114 | -0.155 | 46.596
5.5 | 1.512 | 0.03256 | -0.157 | 46.445
6 | 1.574 | 0.03512 | -0.158 | 44.809
6.5 | 1.641 | 0.03684 | -0.161 | 44.541
7 | 1.706 | 0.04064 | -0.164 | 41.973
7.5 | 1.762 | 0.04001 | -0.169 | 44.047
8 | 1.812 | 0.04427 | -0.17 | 40.925
8.5 | 1.853 | 0.04951 | -0.17 | 37.419
9 | 1.886 | 0.05517 | -0.17 | 34.186
9.5 | 1.902 | 0.062 | -0.171 | 30.673
10 | 1.896 | 0.06935 | -0.171 | 27.347
10.5 | 1.796 | 0.07854 | -0.17 | 22.87
11 | 1.11 | 0.09533 | -0.168 | 11.642
11.5 | 0.998 | 0.1968 | -0.064 | 5.07
12 | 1.026 | 0.20277 | -0.07 | 5.06
12.5 | 1.055 | 0.23081 | -0.079 | 4.571
13 | 1.085 | 0.24854 | -0.089 | 4.366
13.5 | 1.113 | 0.26684 | -0.091 | 4.173
14 | 1.142 | 0.27433 | -0.094 | 4.162
14.5 | 1.173 | 0.30566 | -0.101 | 3.837

## 16. Re 100k Mach 0.50 (2)
BIGFOIL.COM POLAR EXPORT
e654
EPPLER 654 |  |  |  | Cl Max: | 1.1835 | at alpha= | 20 | deg
XFOIL ncrit=9 |  |  |  | L/D Max: | 9.4452 | at alpha= | 9 | deg
Re: | 100000 |  |  | Cd Min: | 0.27147 | at alpha= | 20 | deg
Mach: | 0.5 |  |  | Cl=0 at alpha= | 0.71429 | deg
|  |  |  | @ Cl=0.1, Cd= | 0.09755
|  |  |  | @ Cl=0.4, Cd= | 0.065799
|  |  |  | @ Cl=0.6, Cd= | 0.074194
alpha (deg) | Cl | Cd | Cm | Cl/Cd
-9 | 0.1101 | 0.09755 | -0.1482 | 1.1287
-8 | 0.0435 | 0.08306 | -0.1494 | 0.52372
-7.5 | -0.0256 | 0.08523 | -0.1338 | -0.30036
-7 | -0.0556 | 0.07861 | -0.1344 | -0.70729
-6.5 | -0.1978 | 0.08132 | -0.1142 | -2.4324
-6 | -0.2439 | 0.07825 | -0.1081 | -3.1169
-5.5 | -0.296 | 0.07617 | -0.0996 | -3.886
-5 | -0.3472 | 0.07289 | -0.0922 | -4.7633
-4.5 | -0.3691 | 0.06784 | -0.089 | -5.4407
-4 | -0.4719 | 0.0723 | -0.0704 | -6.527
-3.5 | -0.4163 | 0.06385 | -0.0798 | -6.52
-3 | -0.3786 | 0.05769 | -0.0802 | -6.5627
-2.5 | -0.3171 | 0.05468 | -0.0821 | -5.7992
-2 | -0.1334 | 0.04958 | -0.0927 | -2.6906
-1.5 | -0.1105 | 0.04921 | -0.0892 | -2.2455
-1 | -0.0507 | 0.04862 | -0.0868 | -1.0428
-0.5 | -0.0463 | 0.05097 | -0.0762 | -0.90838
0 | -0.0271 | 0.05253 | -0.0649 | -0.5159
0.5 | -0.0045 | 0.05342 | -0.0545 | -0.084238
1 | 0.006 | 0.05371 | -0.0446 | 0.11171
1.5 | 0.053 | 0.05406 | -0.0406 | 0.98039
2 | 0.1529 | 0.05639 | -0.0505 | 2.7115
2.5 | 0.1971 | 0.0575 | -0.0505 | 3.4278
3.5 | 0.2979 | 0.0614 | -0.0546 | 4.8518
4 | 0.3528 | 0.06373 | -0.0573 | 5.5359
4.5 | 0.4087 | 0.06618 | -0.0601 | 6.1756
5 | 0.4656 | 0.06868 | -0.0628 | 6.7793
5.5 | 0.5236 | 0.07116 | -0.0653 | 7.3581
6 | 0.5825 | 0.07353 | -0.0676 | 7.9219
7 | 0.6989 | 0.07795 | -0.0711 | 8.966
7.5 | 0.7104 | 0.08317 | -0.0715 | 8.5415
8 | 0.7576 | 0.08601 | -0.0724 | 8.8083
8.5 | 0.8071 | 0.08858 | -0.0731 | 9.1115
9 | 0.8581 | 0.09085 | -0.0734 | 9.4452
9.5 | 0.8618 | 0.09781 | -0.0743 | 8.811
10 | 0.8967 | 0.10176 | -0.0748 | 8.8119
10.5 | 0.937 | 0.10509 | -0.0749 | 8.9162
11 | 0.9789 | 0.10807 | -0.0748 | 9.058
11.5 | 0.9646 | 0.11849 | -0.0779 | 8.1408
12 | 0.9875 | 0.12425 | -0.0792 | 7.9477
12.5 | 1.0141 | 0.12957 | -0.0804 | 7.8267
13 | 1.0405 | 0.13488 | -0.0816 | 7.7143
13.5 | 1.0593 | 0.14148 | -0.0838 | 7.4873
14 | 1.0478 | 0.15357 | -0.0899 | 6.8229
14.5 | 1.0561 | 0.16264 | -0.0943 | 6.4935
15 | 1.0675 | 0.17132 | -0.0986 | 6.231
15.5 | 1.0824 | 0.17954 | -0.1028 | 6.0287
16 | 1.104 | 0.18658 | -0.1061 | 5.917
16.5 | 1.0989 | 0.19951 | -0.1145 | 5.508
17 | 1.1023 | 0.21101 | -0.1219 | 5.2239
17.5 | 1.1199 | 0.21963 | -0.1268 | 5.099
18 | 1.1494 | 0.22572 | -0.1293 | 5.0921
18.5 | 1.1413 | 0.24037 | -0.1402 | 4.7481
19 | 1.1707 | 0.24739 | -0.1431 | 4.7322
19.5 | 1.1718 | 0.26024 | -0.1526 | 4.5028
20 | 1.1835 | 0.27147 | -0.1602 | 4.3596

## 17. Re 250k Mach 0.00 (1)
BIGFOIL.COM POLAR EXPORT
e654
EPPLER 654 |  |  |  | Cl Max: | 1.905 | at alpha= | 12.5 | deg
JavaFoil+Calcfoil stall+Eppler ext transition |  |  |  | L/D Max: | 118.026 | at alpha= | 4 | deg
Re: | 250000 |  |  | Cd Min: | 0.00874 | at alpha= | -1 | deg
Mach: | 0 |  |  | Cl=0 at alpha= | -6.0918 | deg
|  |  |  | @ Cl=0.1, Cd= | 0.014037
|  |  |  | @ Cl=0.4, Cd= | 0.010594
|  |  |  | @ Cl=0.6, Cd= | 0.0095001
alpha (deg) | Cl | Cd | Cm | Cl/Cd
-20 | -0.38 | 0.22323 | -0.037 | -1.704
-19.5 | -0.391 | 0.21337 | -0.038 | -1.834
-19 | -0.402 | 0.20507 | -0.038 | -1.96
-18.5 | -0.412 | 0.19222 | -0.038 | -2.144
-18 | -0.422 | 0.18217 | -0.039 | -2.316
-17.5 | -0.431 | 0.17343 | -0.039 | -2.484
-17 | -0.439 | 0.16489 | -0.039 | -2.662
-16.5 | -0.446 | 0.15372 | -0.038 | -2.9
-16 | -0.451 | 0.14582 | -0.038 | -3.095
-15.5 | -0.455 | 0.13834 | -0.039 | -3.29
-15 | -0.457 | 0.13098 | -0.039 | -3.491
-14.5 | -0.457 | 0.12259 | -0.038 | -3.728
-14 | -0.454 | 0.11529 | -0.038 | -3.941
-13.5 | -0.449 | 0.10873 | -0.039 | -4.13
-13 | -0.441 | 0.10184 | -0.039 | -4.328
-12.5 | -0.429 | 0.09651 | -0.04 | -4.448
-12 | -0.415 | 0.09096 | -0.04 | -4.557
-11.5 | -0.396 | 0.0855 | -0.04 | -4.634
-11 | -0.374 | 0.08 | -0.04 | -4.681
-10.5 | -0.349 | 0.07505 | -0.041 | -4.653
-10 | -0.32 | 0.07074 | -0.041 | -4.53
-9.5 | -0.288 | 0.06683 | -0.041 | -4.316
-9 | -0.253 | 0.06283 | -0.04 | -4.03
-8.5 | -0.215 | 0.05915 | -0.042 | -3.639
-8 | -0.175 | 0.0556 | -0.043 | -3.139
-7.5 | -0.132 | 0.05257 | -0.044 | -2.504
-7 | -0.087 | 0.0498 | -0.044 | -1.744
-6.5 | -0.04 | 0.04721 | -0.046 | -0.857
-6 | 0.009 | 0.01443 | -0.13 | 0.6
-5.5 | 0.068 | 0.0144 | -0.131 | 4.7
-5 | 0.128 | 0.01372 | -0.133 | 9.329
-4.5 | 0.189 | 0.0158 | -0.134 | 11.979
-4 | 0.256 | 0.01008 | -0.138 | 25.412
-3.5 | 0.314 | 0.01135 | -0.137 | 27.703
-3 | 0.375 | 0.01053 | -0.137 | 35.558
-2.5 | 0.434 | 0.01068 | -0.137 | 40.606
-2 | 0.495 | 0.01054 | -0.138 | 46.929
-1.5 | 0.558 | 0.01053 | -0.14 | 52.976
-1 | 0.631 | 0.00874 | -0.143 | 72.193
-0.5 | 0.693 | 0.00893 | -0.144 | 77.654
0 | 0.75 | 0.01261 | -0.144 | 59.491
0.5 | 0.802 | 0.01119 | -0.143 | 71.742
1 | 0.858 | 0.01048 | -0.143 | 81.901
1.5 | 0.917 | 0.01083 | -0.144 | 84.637
2 | 0.975 | 0.01123 | -0.144 | 86.779
2.5 | 1.032 | 0.01028 | -0.145 | 100.387
3 | 1.089 | 0.01073 | -0.145 | 101.524
3.5 | 1.146 | 0.01113 | -0.145 | 102.899
4 | 1.195 | 0.01012 | -0.146 | 118.026
4.5 | 1.25 | 0.01436 | -0.146 | 87.056
5 | 1.304 | 0.01489 | -0.147 | 87.628
5.5 | 1.362 | 0.01543 | -0.147 | 88.266
6 | 1.418 | 0.01599 | -0.148 | 88.683
6.5 | 1.473 | 0.01666 | -0.149 | 88.405
7 | 1.527 | 0.01739 | -0.149 | 87.77
7.5 | 1.584 | 0.01822 | -0.15 | 86.94
8 | 1.641 | 0.01408 | -0.152 | 116.529
8.5 | 1.692 | 0.0156 | -0.152 | 108.456
9 | 1.738 | 0.02416 | -0.152 | 71.931
9.5 | 1.779 | 0.02699 | -0.153 | 65.928
10 | 1.819 | 0.03 | -0.153 | 60.628
10.5 | 1.848 | 0.03318 | -0.153 | 55.708
11 | 1.871 | 0.03639 | -0.153 | 51.419
11.5 | 1.889 | 0.03949 | -0.153 | 47.829
12 | 1.9 | 0.0431 | -0.153 | 44.082
12.5 | 1.905 | 0.04571 | -0.153 | 41.68
13 | 1.903 | 0.04894 | -0.154 | 38.886
13.5 | 1.894 | 0.052 | -0.154 | 36.423
14 | 1.878 | 0.05578 | -0.154 | 33.667
14.5 | 1.855 | 0.05978 | -0.154 | 31.027
15 | 1.825 | 0.06404 | -0.154 | 28.492
15.5 | 1.789 | 0.06815 | -0.154 | 26.251
16 | 1.748 | 0.0726 | -0.154 | 24.074
16.5 | 1.701 | 0.07767 | -0.153 | 21.897
17 | 1.648 | 0.084 | -0.153 | 19.618
17.5 | 1.587 | 0.09221 | -0.151 | 17.207

## 18. Re 250k Mach 0.00 (2)
BIGFOIL.COM POLAR EXPORT
e654
EPPLER 654 |  |  |  | Cl Max: | 1.505 | at alpha= | 16 | deg
XFOIL ncrit=9 |  |  |  | L/D Max: | 84.4737 | at alpha= | 8.5 | deg
Re: | 250000 |  |  | Cd Min: | 0.13066 | at alpha= | 20 | deg
Mach: | 0 |  |  | Cl=0 at alpha= | -99 | deg
|  |  |  | @ Cl=0.1, Cd= | 0.01827
|  |  |  | @ Cl=0.4, Cd= | 0.01827
|  |  |  | @ Cl=0.6, Cd= | 0.018391
alpha (deg) | Cl | Cd | Cm | Cl/Cd
0 | 0.5578 | 0.01827 | -0.1225 | 30.5309
0.5 | 0.6101 | 0.01842 | -0.1215 | 33.1216
1 | 0.6587 | 0.01876 | -0.1203 | 35.1119
1.5 | 0.7019 | 0.01919 | -0.1187 | 36.5763
2 | 0.7616 | 0.01907 | -0.1195 | 39.9371
2.5 | 0.8062 | 0.01943 | -0.118 | 41.4925
3 | 0.8617 | 0.01949 | -0.1187 | 44.2124
3.5 | 0.9248 | 0.01902 | -0.1198 | 48.6225
4 | 0.9662 | 0.01948 | -0.1183 | 49.5996
4.5 | 1.029 | 0.0189 | -0.1194 | 54.4444
5 | 1.0735 | 0.01907 | -0.1181 | 56.2926
5.5 | 1.1365 | 0.01841 | -0.1193 | 61.7328
6 | 1.1781 | 0.01836 | -0.1173 | 64.1667
6.5 | 1.2493 | 0.01751 | -0.12 | 71.3478
7 | 1.2813 | 0.0173 | -0.1159 | 74.0636
7.5 | 1.3156 | 0.01698 | -0.1122 | 77.4794
8 | 1.3657 | 0.0167 | -0.112 | 81.7784
8.5 | 1.4124 | 0.01672 | -0.1116 | 84.4737
9 | 1.4423 | 0.01736 | -0.1086 | 83.0818
9.5 | 1.4679 | 0.01832 | -0.1051 | 80.1255
10 | 1.4818 | 0.02003 | -0.1005 | 73.979
10.5 | 1.4885 | 0.02244 | -0.0955 | 66.3324
11 | 1.4912 | 0.02545 | -0.0907 | 58.5933
12 | 1.4911 | 0.03275 | -0.0824 | 45.5298
12.5 | 1.492 | 0.03681 | -0.0791 | 40.5325
13 | 1.4937 | 0.04111 | -0.0763 | 36.3342
13.5 | 1.4962 | 0.04564 | -0.0741 | 32.7826
14 | 1.4974 | 0.05052 | -0.0721 | 29.6397
14.5 | 1.5011 | 0.05548 | -0.0707 | 27.0566
15 | 1.5017 | 0.06096 | -0.0696 | 24.6342
15.5 | 1.5048 | 0.06645 | -0.069 | 22.6456
16 | 1.505 | 0.0725 | -0.0686 | 20.7586
16.5 | 1.5036 | 0.07897 | -0.0686 | 19.0401
17 | 1.5012 | 0.08576 | -0.0691 | 17.5047
18 | 1.4956 | 0.10012 | -0.0712 | 14.9381
18.5 | 1.4927 | 0.10758 | -0.073 | 13.8753
19 | 1.4899 | 0.11513 | -0.0751 | 12.941
19.5 | 1.4858 | 0.1229 | -0.0777 | 12.0895
20 | 1.4816 | 0.13066 | -0.0806 | 11.3394

## 19. Re 250k Mach 0.10 (1)
BIGFOIL.COM POLAR EXPORT
e654
EPPLER 654 |  |  |  | Cl Max: | 1.904 | at alpha= | 12.5 | deg
JavaFoil+Calcfoil stall+Eppler ext transition |  |  |  | L/D Max: | 115.231 | at alpha= | 8 | deg
Re: | 250000 |  |  | Cd Min: | 0.00896 | at alpha= | -0.5 | deg
Mach: | 0.1 |  |  | Cl=0 at alpha= | -6.09 | deg
|  |  |  | @ Cl=0.1, Cd= | 0.014128
|  |  |  | @ Cl=0.4, Cd= | 0.010646
|  |  |  | @ Cl=0.6, Cd= | 0.011042
alpha (deg) | Cl | Cd | Cm | Cl/Cd
-19.5 | -0.346 | 0.20705 | -0.039 | -1.673
-19 | -0.359 | 0.19673 | -0.039 | -1.826
-18.5 | -0.372 | 0.19809 | -0.038 | -1.876
-18 | -0.384 | 0.18686 | -0.038 | -2.053
-17.5 | -0.395 | 0.17743 | -0.039 | -2.227
-17 | -0.406 | 0.16868 | -0.039 | -2.406
-16.5 | -0.415 | 0.15715 | -0.039 | -2.643
-16 | -0.424 | 0.14897 | -0.039 | -2.844
-15.5 | -0.43 | 0.14113 | -0.039 | -3.05
-15 | -0.435 | 0.13164 | -0.039 | -3.306
-14.5 | -0.438 | 0.12411 | -0.039 | -3.527
-14 | -0.438 | 0.11795 | -0.039 | -3.712
-13.5 | -0.435 | 0.11025 | -0.039 | -3.946
-13 | -0.429 | 0.10432 | -0.039 | -4.114
-12.5 | -0.42 | 0.09733 | -0.039 | -4.315
-12 | -0.407 | 0.09211 | -0.04 | -4.421
-11.5 | -0.391 | 0.08626 | -0.04 | -4.53
-11 | -0.37 | 0.08065 | -0.04 | -4.594
-10.5 | -0.347 | 0.0756 | -0.041 | -4.584
-10 | -0.319 | 0.07121 | -0.042 | -4.477
-9.5 | -0.288 | 0.06708 | -0.041 | -4.287
-9 | -0.253 | 0.06322 | -0.041 | -4.001
-8.5 | -0.215 | 0.05934 | -0.042 | -3.628
-8 | -0.175 | 0.05593 | -0.043 | -3.125
-7.5 | -0.132 | 0.0527 | -0.044 | -2.504
-7 | -0.087 | 0.04988 | -0.045 | -1.746
-6.5 | -0.041 | 0.04734 | -0.046 | -0.858
-6 | 0.009 | 0.01451 | -0.13 | 0.6
-5.5 | 0.068 | 0.01449 | -0.132 | 4.691
-5 | 0.129 | 0.0138 | -0.133 | 9.315
-4.5 | 0.19 | 0.01589 | -0.135 | 11.961
-4 | 0.257 | 0.01013 | -0.139 | 25.41
-3.5 | 0.316 | 0.01142 | -0.138 | 27.664
-3 | 0.376 | 0.01059 | -0.137 | 35.524
-2.5 | 0.436 | 0.01073 | -0.138 | 40.582
-2 | 0.497 | 0.01061 | -0.139 | 46.812
-1.5 | 0.56 | 0.0106 | -0.14 | 52.837
-1 | 0.626 | 0.01133 | -0.142 | 55.254
-0.5 | 0.697 | 0.00896 | -0.145 | 77.712
0 | 0.753 | 0.01271 | -0.145 | 59.233
0.5 | 0.805 | 0.0113 | -0.144 | 71.212
1 | 0.861 | 0.01058 | -0.144 | 81.382
1.5 | 0.92 | 0.01093 | -0.144 | 84.2
2 | 0.978 | 0.01001 | -0.145 | 97.715
2.5 | 1.036 | 0.01039 | -0.145 | 99.759
3 | 1.094 | 0.01082 | -0.146 | 101.07
3.5 | 1.15 | 0.01124 | -0.146 | 102.336
4 | 1.2 | 0.01397 | -0.146 | 85.882
4.5 | 1.255 | 0.01449 | -0.147 | 86.62
5 | 1.31 | 0.01503 | -0.147 | 87.16
5.5 | 1.368 | 0.01557 | -0.148 | 87.829
6 | 1.424 | 0.01615 | -0.149 | 88.162
6.5 | 1.479 | 0.01681 | -0.149 | 87.97
7 | 1.533 | 0.01758 | -0.15 | 87.182
7.5 | 1.591 | 0.01844 | -0.151 | 86.298
8 | 1.648 | 0.0143 | -0.152 | 115.231
8.5 | 1.698 | 0.02208 | -0.153 | 76.924
9 | 1.744 | 0.02462 | -0.153 | 70.83
9.5 | 1.786 | 0.02744 | -0.153 | 65.069
10 | 1.824 | 0.03075 | -0.153 | 59.328
10.5 | 1.854 | 0.03374 | -0.153 | 54.939
11 | 1.875 | 0.03702 | -0.154 | 50.659
11.5 | 1.891 | 0.04062 | -0.154 | 46.558
12 | 1.901 | 0.04382 | -0.154 | 43.374
12.5 | 1.904 | 0.04657 | -0.154 | 40.876
13 | 1.898 | 0.04989 | -0.154 | 38.05
13.5 | 1.886 | 0.05308 | -0.154 | 35.528
14 | 1.866 | 0.05703 | -0.154 | 32.714
14.5 | 1.837 | 0.06121 | -0.154 | 30.016
15 | 1.802 | 0.06564 | -0.154 | 27.453
15.5 | 1.76 | 0.07008 | -0.154 | 25.122
16 | 1.713 | 0.07486 | -0.154 | 22.878
16.5 | 1.658 | 0.08041 | -0.154 | 20.624
17 | 1.596 | 0.0879 | -0.153 | 18.157
17.5 | 1.515 | 0.10124 | -0.149 | 14.969

## 20. Re 250k Mach 0.10 (2)
BIGFOIL.COM POLAR EXPORT
e654
EPPLER 654 |  |  |  | Cl Max: | 1.5013 | at alpha= | 15.5 | deg
XFOIL ncrit=9 |  |  |  | L/D Max: | 83.6724 | at alpha= | 8.5 | deg
Re: | 250000 |  |  | Cd Min: | 0.21716 | at alpha= | -20 | deg
Mach: | 0.1 |  |  | Cl=0 at alpha= | -5.5993 | deg
|  |  |  | @ Cl=0.1, Cd= | 0.016468
|  |  |  | @ Cl=0.4, Cd= | 0.016645
|  |  |  | @ Cl=0.6, Cd= | 0.01851
alpha (deg) | Cl | Cd | Cm | Cl/Cd
-20 | -0.3579 | 0.21716 | -0.0354 | -1.6481
-19.5 | -0.3421 | 0.21155 | -0.0386 | -1.6171
-19 | -0.3285 | 0.2056 | -0.0423 | -1.5978
-18.5 | -0.3198 | 0.19959 | -0.0466 | -1.6023
-18 | -0.2988 | 0.19385 | -0.0475 | -1.5414
-17.5 | -0.2836 | 0.18846 | -0.0498 | -1.5048
-17 | -0.2708 | 0.18263 | -0.0524 | -1.4828
-16.5 | -0.2761 | 0.17665 | -0.0581 | -1.563
-15.5 | -0.2053 | 0.16091 | -0.0687 | -1.2759
-15 | -0.1718 | 0.14939 | -0.0846 | -1.15
-14.5 | -0.1119 | 0.13989 | -0.0967 | -0.79991
-14 | -0.0831 | 0.13075 | -0.1078 | -0.63556
-13.5 | -0.0713 | 0.12264 | -0.1134 | -0.58138
-13 | -0.048 | 0.1174 | -0.115 | -0.40886
-12.5 | -0.0512 | 0.1098 | -0.1201 | -0.4663
-12 | -0.0482 | 0.10188 | -0.1236 | -0.47311
-11.5 | -0.0247 | 0.09751 | -0.124 | -0.25331
-11 | -0.0403 | 0.08803 | -0.1309 | -0.4578
-10.5 | -0.044 | 0.07933 | -0.1345 | -0.55465
-10 | -0.0255 | 0.07528 | -0.1344 | -0.33874
-9.5 | -0.2114 | 0.04317 | -0.1484 | -4.8969
-9 | -0.25 | 0.03607 | -0.1428 | -6.931
-8.5 | -0.2445 | 0.03035 | -0.1393 | -8.056
-8 | -0.214 | 0.02692 | -0.1372 | -7.9495
-7.5 | -0.1748 | 0.02467 | -0.1355 | -7.0855
-7 | -0.1281 | 0.0223 | -0.1347 | -5.7444
-6.5 | -0.0791 | 0.02078 | -0.1338 | -3.8065
-6 | -0.0363 | 0.01945 | -0.1323 | -1.8663
-5.5 | 0.009 | 0.01834 | -0.1314 | 0.49073
-5 | 0.0579 | 0.01723 | -0.1311 | 3.3604
-4.5 | 0.1076 | 0.01633 | -0.1312 | 6.5891
-4 | 0.1555 | 0.01544 | -0.1316 | 10.0712
-3.5 | 0.2082 | 0.01457 | -0.1322 | 14.2896
-3 | 0.2632 | 0.01478 | -0.1317 | 17.8078
-2.5 | 0.3155 | 0.0155 | -0.1307 | 20.3548
-2 | 0.3622 | 0.01626 | -0.1286 | 22.2755
-1.5 | 0.4152 | 0.0168 | -0.1278 | 24.7143
-1 | 0.4697 | 0.0172 | -0.1269 | 27.3081
-0.5 | 0.5111 | 0.01799 | -0.1243 | 28.4102
0 | 0.5596 | 0.01841 | -0.1229 | 30.3965
0.5 | 0.6122 | 0.01854 | -0.1218 | 33.0205
1 | 0.6542 | 0.0191 | -0.1196 | 34.2513
1.5 | 0.7039 | 0.01934 | -0.1189 | 36.3961
2 | 0.7648 | 0.01919 | -0.1198 | 39.8541
2.5 | 0.8036 | 0.01975 | -0.1175 | 40.6886
3 | 0.8642 | 0.01962 | -0.1188 | 44.0469
3.5 | 0.9301 | 0.01916 | -0.1203 | 48.5438
4 | 0.9687 | 0.01965 | -0.1183 | 49.2977
4.5 | 1.035 | 0.01899 | -0.1199 | 54.5024
5 | 1.0755 | 0.01927 | -0.1179 | 55.8121
5.5 | 1.1437 | 0.01848 | -0.1198 | 61.8885
6 | 1.182 | 0.0185 | -0.1171 | 63.8919
6.5 | 1.2381 | 0.018 | -0.1172 | 68.7833
7 | 1.29 | 0.01735 | -0.1164 | 74.3516
7.5 | 1.3213 | 0.01705 | -0.112 | 77.4956
8 | 1.3698 | 0.01679 | -0.1115 | 81.5843
8.5 | 1.4149 | 0.01691 | -0.1107 | 83.6724
9 | 1.4416 | 0.01768 | -0.1073 | 81.5385
9.5 | 1.4644 | 0.01885 | -0.1035 | 77.687
10 | 1.4787 | 0.02066 | -0.099 | 71.5731
10.5 | 1.4862 | 0.02316 | -0.0942 | 64.171
11 | 1.4878 | 0.02635 | -0.0894 | 56.463
11.5 | 1.4883 | 0.02992 | -0.0852 | 49.7426
12 | 1.4885 | 0.0338 | -0.0814 | 44.0385
12.5 | 1.4892 | 0.03796 | -0.0781 | 39.2308
13 | 1.4905 | 0.04239 | -0.0754 | 35.1616
13.5 | 1.4934 | 0.047 | -0.0733 | 31.7745
14 | 1.496 | 0.05189 | -0.0715 | 28.8302
14.5 | 1.4975 | 0.05714 | -0.0701 | 26.2076
15 | 1.5001 | 0.06255 | -0.0691 | 23.9824
15.5 | 1.5013 | 0.06836 | -0.0685 | 21.9617
16 | 1.5002 | 0.07466 | -0.0682 | 20.0938
16.5 | 1.4996 | 0.08115 | -0.0684 | 18.4794
17 | 1.4983 | 0.08795 | -0.0689 | 17.0358
17.5 | 1.4955 | 0.09516 | -0.0699 | 15.7156
18 | 1.4913 | 0.10269 | -0.0714 | 14.5223
18.5 | 1.4861 | 0.11049 | -0.0733 | 13.4501
19 | 1.4832 | 0.11824 | -0.0757 | 12.544
19.5 | 1.4801 | 0.12599 | -0.0784 | 11.7478
20 | 1.4766 | 0.13376 | -0.0814 | 11.0392

## 21. Re 250k Mach 0.25 (1)
BIGFOIL.COM POLAR EXPORT
e654
EPPLER 654 |  |  |  | Cl Max: | 1.899 | at alpha= | 11.5 | deg
JavaFoil+Calcfoil stall+Eppler ext transition |  |  |  | L/D Max: | 96.938 | at alpha= | 2.5 | deg
Re: | 250000 |  |  | Cd Min: | 0.00954 | at alpha= | 0.5 | deg
Mach: | 0.25 |  |  | Cl=0 at alpha= | -6.0729 | deg
|  |  |  | @ Cl=0.1, Cd= | 0.01494
|  |  |  | @ Cl=0.4, Cd= | 0.010755
|  |  |  | @ Cl=0.6, Cd= | 0.01105
alpha (deg) | Cl | Cd | Cm | Cl/Cd
-17 | -0.065 | 0.18665 | -0.043 | -0.349
-16.5 | -0.062 | 0.17417 | -0.042 | -0.357
-16 | -0.141 | 0.16376 | -0.043 | -0.862
-15.5 | -0.19 | 0.15467 | -0.042 | -1.229
-15 | -0.228 | 0.157 | -0.042 | -1.454
-14.5 | -0.26 | 0.1436 | -0.041 | -1.813
-14 | -0.287 | 0.133 | -0.042 | -2.161
-13.5 | -0.309 | 0.12216 | -0.041 | -2.533
-13 | -0.326 | 0.11381 | -0.041 | -2.867
-12.5 | -0.338 | 0.10856 | -0.041 | -3.11
-12 | -0.343 | 0.1007 | -0.041 | -3.406
-11.5 | -0.342 | 0.09284 | -0.041 | -3.686
-11 | -0.335 | 0.08636 | -0.041 | -3.882
-10.5 | -0.322 | 0.07973 | -0.042 | -4.04
-10 | -0.303 | 0.07484 | -0.041 | -4.049
-9.5 | -0.278 | 0.06966 | -0.041 | -3.996
-9 | -0.248 | 0.06525 | -0.043 | -3.808
-8.5 | -0.214 | 0.06112 | -0.042 | -3.499
-8 | -0.175 | 0.05682 | -0.045 | -3.084
-7.5 | -0.133 | 0.05351 | -0.045 | -2.488
-7 | -0.088 | 0.05057 | -0.045 | -1.748
-6.5 | -0.041 | 0.04803 | -0.047 | -0.862
-6 | 0.007 | 0.04551 | -0.049 | 0.161
-5.5 | 0.069 | 0.01497 | -0.135 | 4.633
-5 | 0.131 | 0.01491 | -0.136 | 8.811
-4.5 | 0.194 | 0.01642 | -0.138 | 11.842
-4 | 0.259 | 0.01345 | -0.139 | 19.229
-3.5 | 0.324 | 0.01183 | -0.141 | 27.371
-3 | 0.386 | 0.01092 | -0.141 | 35.32
-2.5 | 0.447 | 0.0102 | -0.141 | 43.802
-2 | 0.508 | 0.01019 | -0.142 | 49.903
-1.5 | 0.572 | 0.01105 | -0.143 | 51.828
-1 | 0.638 | 0.01105 | -0.145 | 57.702
-0.5 | 0.705 | 0.01453 | -0.145 | 48.514
0 | 0.762 | 0.0103 | -0.146 | 73.99
0.5 | 0.82 | 0.00954 | -0.146 | 85.913
1 | 0.88 | 0.00982 | -0.147 | 89.658
1.5 | 0.941 | 0.01015 | -0.147 | 92.686
2 | 1 | 0.01053 | -0.148 | 95.051
2.5 | 1.06 | 0.01093 | -0.148 | 96.938
3 | 1.119 | 0.01359 | -0.149 | 82.313
3.5 | 1.177 | 0.01407 | -0.149 | 83.638
4 | 1.227 | 0.01461 | -0.15 | 83.986
4.5 | 1.283 | 0.01522 | -0.15 | 84.315
5 | 1.341 | 0.01577 | -0.151 | 85.073
5.5 | 1.4 | 0.01636 | -0.152 | 85.576
6 | 1.457 | 0.01704 | -0.152 | 85.503
6.5 | 1.513 | 0.01778 | -0.153 | 85.093
7 | 1.569 | 0.01861 | -0.154 | 84.344
7.5 | 1.63 | 0.01976 | -0.155 | 82.455
8 | 1.685 | 0.02181 | -0.156 | 77.267
8.5 | 1.733 | 0.0245 | -0.156 | 70.755
9 | 1.778 | 0.02723 | -0.157 | 65.305
9.5 | 1.819 | 0.03061 | -0.157 | 59.423
10 | 1.856 | 0.03396 | -0.157 | 54.633
10.5 | 1.879 | 0.03769 | -0.157 | 49.855
11 | 1.894 | 0.04117 | -0.157 | 46.004
11.5 | 1.899 | 0.0448 | -0.157 | 42.4
12 | 1.894 | 0.04841 | -0.157 | 39.126
12.5 | 1.878 | 0.05218 | -0.157 | 35.987
13 | 1.85 | 0.05589 | -0.158 | 33.098
13.5 | 1.808 | 0.06048 | -0.158 | 29.898
14 | 1.753 | 0.06612 | -0.157 | 26.505
14.5 | 1.685 | 0.07115 | -0.157 | 23.681
15 | 1.604 | 0.07706 | -0.157 | 20.817
15.5 | 1.507 | 0.08488 | -0.156 | 17.756
16 | 1.303 | 0.12847 | -0.13 | 10.145
16.5 | 1.143 | 0.16291 | -0.067 | 7.018

## 22. Re 250k Mach 0.25 (2)
BIGFOIL.COM POLAR EXPORT
e654
EPPLER 654 |  |  |  | Cl Max: | 1.4867 | at alpha= | 15 | deg
XFOIL ncrit=9 |  |  |  | L/D Max: | 74.6579 | at alpha= | 8 | deg
Re: | 250000 |  |  | Cd Min: | 0.22048 | at alpha= | -20 | deg
Mach: | 0.25 |  |  | Cl=0 at alpha= | -5.5882 | deg
|  |  |  | @ Cl=0.1, Cd= | 0.017513
|  |  |  | @ Cl=0.4, Cd= | 0.017114
|  |  |  | @ Cl=0.6, Cd= | 0.019912
alpha (deg) | Cl | Cd | Cm | Cl/Cd
-20 | -0.3569 | 0.22048 | -0.0366 | -1.6187
-19.5 | -0.3405 | 0.21457 | -0.04 | -1.5869
-19 | -0.3291 | 0.20878 | -0.0447 | -1.5763
-18.5 | -0.3116 | 0.20235 | -0.047 | -1.5399
-18 | -0.2934 | 0.19686 | -0.0489 | -1.4904
-17.5 | -0.2779 | 0.19122 | -0.0515 | -1.4533
-17 | -0.267 | 0.18511 | -0.055 | -1.4424
-16.5 | -0.2608 | 0.17909 | -0.0583 | -1.4563
-16 | -0.2143 | 0.16966 | -0.0669 | -1.2631
-15.5 | -0.175 | 0.15916 | -0.0839 | -1.0995
-15 | -0.1155 | 0.1483 | -0.0965 | -0.77883
-14.5 | -0.0757 | 0.13985 | -0.1064 | -0.54129
-14 | -0.0773 | 0.13221 | -0.1146 | -0.58468
-13.5 | -0.0475 | 0.12575 | -0.1153 | -0.37773
-13 | -0.0295 | 0.12013 | -0.1174 | -0.24557
-12.5 | -0.0433 | 0.11198 | -0.1244 | -0.38668
-12 | -0.0202 | 0.10589 | -0.1249 | -0.19076
-11.5 | -0.0002 | 0.10078 | -0.1262 | -0.0019845
-11 | -0.0245 | 0.09067 | -0.1348 | -0.27021
-10.5 | -0.0042 | 0.08507 | -0.1346 | -0.049371
-10 | -0.1264 | 0.05233 | -0.1537 | -2.4154
-9.5 | -0.1463 | 0.046 | -0.155 | -3.1804
-9 | -0.1724 | 0.04064 | -0.1532 | -4.2421
-8.5 | -0.1966 | 0.03599 | -0.1485 | -5.4626
-8 | -0.1957 | 0.03107 | -0.1445 | -6.2987
-7.5 | -0.1708 | 0.02732 | -0.1417 | -6.2518
-7 | -0.1292 | 0.0244 | -0.1402 | -5.2951
-6.5 | -0.0848 | 0.02241 | -0.1384 | -3.784
-6 | -0.0392 | 0.02068 | -0.1367 | -1.8956
-5.5 | 0.0084 | 0.01942 | -0.1355 | 0.43254
-5 | 0.0575 | 0.01835 | -0.1347 | 3.1335
-4.5 | 0.1022 | 0.01747 | -0.1336 | 5.85
-4 | 0.153 | 0.01647 | -0.1338 | 9.2896
-3.5 | 0.2097 | 0.01535 | -0.1352 | 13.6612
-3 | 0.2622 | 0.01537 | -0.1344 | 17.0592
-2.5 | 0.3119 | 0.01611 | -0.1328 | 19.3606
-2 | 0.3659 | 0.01677 | -0.1315 | 21.8187
-1.5 | 0.4214 | 0.01733 | -0.1301 | 24.3162
-1 | 0.4617 | 0.01831 | -0.127 | 25.2157
-0.5 | 0.5106 | 0.01884 | -0.1251 | 27.1019
0 | 0.5664 | 0.01907 | -0.1242 | 29.7011
0.5 | 0.6023 | 0.01997 | -0.1208 | 30.1602
1 | 0.654 | 0.0202 | -0.1197 | 32.3762
1.5 | 0.7195 | 0.02008 | -0.1212 | 35.8317
2 | 0.747 | 0.02103 | -0.1166 | 35.5207
2.5 | 0.8116 | 0.02072 | -0.1178 | 39.1699
3.5 | 0.9126 | 0.02101 | -0.1161 | 43.4365
4 | 0.9918 | 0.02027 | -0.1196 | 48.9295
4.5 | 1.0212 | 0.02079 | -0.1153 | 49.1198
5 | 1.1046 | 0.01984 | -0.1194 | 55.6754
5.5 | 1.1347 | 0.02006 | -0.1149 | 56.5653
6 | 1.1872 | 0.01967 | -0.1139 | 60.3559
7 | 1.2794 | 0.01858 | -0.1092 | 68.859
7.5 | 1.3107 | 0.01833 | -0.1046 | 71.5057
8 | 1.364 | 0.01827 | -0.1047 | 74.6579
8.5 | 1.3963 | 0.01916 | -0.1023 | 72.8758
9 | 1.4305 | 0.02014 | -0.1 | 71.0278
9.5 | 1.4479 | 0.02213 | -0.0961 | 65.427
10 | 1.4595 | 0.02472 | -0.0919 | 59.0413
10.5 | 1.4662 | 0.02785 | -0.0875 | 52.6463
11 | 1.4696 | 0.03145 | -0.0834 | 46.7281
11.5 | 1.4721 | 0.03539 | -0.0797 | 41.5965
12 | 1.4741 | 0.0397 | -0.0765 | 37.131
12.5 | 1.4771 | 0.04425 | -0.0738 | 33.3808
13 | 1.4799 | 0.0491 | -0.0716 | 30.1405
13.5 | 1.4818 | 0.05432 | -0.0698 | 27.2791
14 | 1.4849 | 0.05973 | -0.0684 | 24.8602
14.5 | 1.4848 | 0.06573 | -0.0674 | 22.5894
15 | 1.4867 | 0.07181 | -0.0669 | 20.7032
15.5 | 1.4861 | 0.07844 | -0.0668 | 18.9457
16 | 1.4833 | 0.08554 | -0.0671 | 17.3404
16.5 | 1.4795 | 0.09303 | -0.0679 | 15.9035
17 | 1.4755 | 0.10074 | -0.0692 | 14.6466
17.5 | 1.4717 | 0.10864 | -0.071 | 13.5466
18 | 1.4677 | 0.11676 | -0.0734 | 12.5702
18.5 | 1.4638 | 0.12495 | -0.0761 | 11.7151
19 | 1.4598 | 0.13321 | -0.0793 | 10.9586
19.5 | 1.4558 | 0.14149 | -0.083 | 10.2891
20 | 1.4525 | 0.14982 | -0.0872 | 9.695

## 23. Re 250k Mach 0.50 (1)
BIGFOIL.COM POLAR EXPORT
e654
EPPLER 654 |  |  |  | Cl Max: | 1.912 | at alpha= | 9.5 | deg
JavaFoil+Calcfoil stall+Eppler ext transition |  |  |  | L/D Max: | 75.744 | at alpha= | 4.5 | deg
Re: | 250000 |  |  | Cd Min: | 0.01009 | at alpha= | -2 | deg
Mach: | 0.5 |  |  | Cl=0 at alpha= | -6.08 | deg
|  |  |  | @ Cl=0.1, Cd= | 0.041657
|  |  |  | @ Cl=0.4, Cd= | 0.01323
|  |  |  | @ Cl=0.6, Cd= | 0.01151
alpha (deg) | Cl | Cd | Cm | Cl/Cd
-20 | -0.783 | 0.26607 | -0.068 | -2.942
-19.5 | -0.756 | 0.26569 | -0.069 | -2.844
-19 | -0.728 | 0.25453 | -0.069 | -2.862
-18.5 | -0.701 | 0.3305 | -0.07 | -2.121
-18 | -0.671 | 0.23588 | -0.066 | -2.846
-17.5 | -0.643 | 0.22274 | -0.066 | -2.889
-17 | -0.616 | 0.21586 | -0.065 | -2.852
-16.5 | -0.588 | 0.21203 | -0.066 | -2.774
-16 | -0.56 | 0.20878 | -0.066 | -2.684
-15.5 | -0.533 | 0.20052 | -0.066 | -2.657
-15 | -0.505 | 0.19865 | -0.067 | -2.542
-14.5 | -0.477 | 0.19161 | -0.067 | -2.49
-14 | -0.448 | 0.1773 | -0.062 | -2.527
-13.5 | -0.42 | 0.17187 | -0.06 | -2.443
-13 | -0.392 | 0.16235 | -0.06 | -2.414
-12.5 | -0.364 | 0.15946 | -0.06 | -2.282
-12 | -0.336 | 0.15669 | -0.061 | -2.143
-11.5 | -0.308 | 0.15268 | -0.061 | -2.016
-11 | -0.279 | 0.13907 | -0.058 | -2.009
-10.5 | -0.251 | 0.13512 | -0.059 | -1.859
-10 | -0.223 | 0.13085 | -0.059 | -1.704
-9.5 | -0.195 | 0.1206 | -0.056 | -1.613
-9 | -0.166 | 0.09254 | -0.054 | -1.796
-8.5 | -0.138 | 0.07148 | -0.054 | -1.929
-8 | -0.11 | 0.07214 | -0.052 | -1.518
-7.5 | -0.081 | 0.06297 | -0.05 | -1.288
-7 | -0.076 | 0.05699 | -0.048 | -1.333
-6.5 | -0.042 | 0.05219 | -0.051 | -0.795
-6 | 0.008 | 0.04859 | -0.052 | 0.16
-5.5 | 0.062 | 0.04335 | -0.053 | 1.434
-5 | 0.119 | 0.04081 | -0.055 | 2.916
-4.5 | 0.213 | 0.01269 | -0.152 | 16.775
-4 | 0.284 | 0.01412 | -0.154 | 20.129
-3.5 | 0.357 | 0.01314 | -0.156 | 27.148
-3 | 0.429 | 0.01329 | -0.155 | 32.306
-2.5 | 0.496 | 0.01167 | -0.153 | 42.456
-2 | 0.563 | 0.01009 | -0.152 | 55.84
-1.5 | 0.631 | 0.0127 | -0.152 | 49.688
-1 | 0.701 | 0.01285 | -0.152 | 54.58
-0.5 | 0.772 | 0.01383 | -0.153 | 55.854
0 | 0.833 | 0.01462 | -0.154 | 57.007
0.5 | 0.901 | 0.01506 | -0.155 | 59.851
1 | 0.969 | 0.01555 | -0.156 | 62.28
1.5 | 1.035 | 0.01696 | -0.157 | 61.035
2 | 1.101 | 0.01756 | -0.158 | 62.723
2.5 | 1.167 | 0.0158 | -0.163 | 73.853
3 | 1.232 | 0.01645 | -0.163 | 74.916
3.5 | 1.297 | 0.01716 | -0.164 | 75.622
4 | 1.349 | 0.01791 | -0.165 | 75.333
4.5 | 1.414 | 0.01867 | -0.166 | 75.744
5 | 1.478 | 0.0196 | -0.166 | 75.404
5.5 | 1.54 | 0.02056 | -0.167 | 74.868
6 | 1.601 | 0.02167 | -0.168 | 73.894
6.5 | 1.667 | 0.02321 | -0.17 | 71.828
7 | 1.727 | 0.02612 | -0.171 | 66.124
7.5 | 1.779 | 0.02977 | -0.171 | 59.765
8 | 1.826 | 0.03379 | -0.171 | 54.044
8.5 | 1.865 | 0.03862 | -0.172 | 48.298
9 | 1.897 | 0.04377 | -0.172 | 43.338
9.5 | 1.912 | 0.05002 | -0.172 | 38.221
10 | 1.907 | 0.05643 | -0.172 | 33.791
10.5 | 1.807 | 0.06417 | -0.172 | 28.152
11 | 1.12 | 0.07855 | -0.171 | 14.253
11.5 | 0.998 | 0.1473 | -0.065 | 6.774
12 | 1.027 | 0.15917 | -0.075 | 6.45
12.5 | 1.055 | 0.17249 | -0.08 | 6.118
13 | 1.087 | 0.18702 | -0.093 | 5.81
13.5 | 1.114 | 0.19823 | -0.092 | 5.618
14 | 1.142 | 0.20755 | -0.096 | 5.505
14.5 | 1.173 | 0.22271 | -0.102 | 5.267

## 24. Re 250k Mach 0.50 (2)
BIGFOIL.COM POLAR EXPORT
e654
EPPLER 654 |  |  |  | Cl Max: | 0.5416 | at alpha= | 1 | deg
XFOIL ncrit=9 |  |  |  | L/D Max: | 19.3429 | at alpha= | 1 | deg
Re: | 250000 |  |  | Cd Min: | 0.23767 | at alpha= | -20 | deg
Mach: | 0.5 |  |  | Cl=0 at alpha= | -5.4268 | deg
|  |  |  | @ Cl=0.1, Cd= | 0.022404
|  |  |  | @ Cl=0.4, Cd= | 0.028941
|  |  |  | @ Cl=0.6, Cd= | 0.028
alpha (deg) | Cl | Cd | Cm | Cl/Cd
-20 | -0.3619 | 0.23767 | -0.0437 | -1.5227
-19.5 | -0.3398 | 0.23023 | -0.0469 | -1.4759
-19 | -0.318 | 0.22365 | -0.0501 | -1.4219
-18.5 | -0.2977 | 0.21721 | -0.0535 | -1.3706
-18 | -0.2792 | 0.21078 | -0.0571 | -1.3246
-17.5 | -0.239 | 0.2003 | -0.0716 | -1.1932
-17 | -0.1648 | 0.18726 | -0.0887 | -0.88006
-16.5 | -0.1115 | 0.17673 | -0.1031 | -0.63091
-16 | -0.0847 | 0.16858 | -0.1107 | -0.50243
-15.5 | -0.0583 | 0.1621 | -0.114 | -0.35965
-15 | -0.0385 | 0.1556 | -0.1176 | -0.24743
-14 | -0.002 | 0.14229 | -0.1244 | -0.014056
-13.5 | 0.0187 | 0.13606 | -0.1273 | 0.13744
-13 | 0.0143 | 0.13008 | -0.1334 | 0.10993
-12.5 | 0.0481 | 0.12274 | -0.1342 | 0.39189
-12 | 0.0684 | 0.11677 | -0.1367 | 0.58577
-11.5 | 0.061 | 0.11017 | -0.1427 | 0.55369
-11 | 0.0863 | 0.10341 | -0.1435 | 0.83454
-10.5 | 0.1057 | 0.0976 | -0.1454 | 1.083
-10 | 0.1017 | 0.09052 | -0.1506 | 1.1235
-9.5 | 0.0986 | 0.08093 | -0.155 | 1.2183
-8.5 | 0.0767 | 0.05876 | -0.164 | 1.3053
-8 | 0.0534 | 0.04929 | -0.1702 | 1.0834
-7.5 | 0.0182 | 0.04202 | -0.1723 | 0.43313
-7 | -0.0156 | 0.03699 | -0.169 | -0.42174
-6.5 | -0.0377 | 0.03311 | -0.1632 | -1.1386
-6 | -0.0373 | 0.02956 | -0.1572 | -1.2618
-5.5 | -0.0072 | 0.02617 | -0.153 | -0.27512
-5 | 0.042 | 0.02391 | -0.1502 | 1.7566
-4.5 | 0.0721 | 0.02313 | -0.1445 | 3.1172
-4 | 0.1163 | 0.02198 | -0.1413 | 5.2912
-3.5 | 0.1753 | 0.02073 | -0.1409 | 8.4563
-3 | 0.2035 | 0.02098 | -0.1367 | 9.6997
-2.5 | 0.2663 | 0.02005 | -0.138 | 13.2818
-2 | 0.3369 | 0.02016 | -0.1375 | 16.7113
-1.5 | 0.3411 | 0.02265 | -0.1283 | 15.0596
-1 | 0.4105 | 0.02311 | -0.1271 | 17.7629
-0.5 | 0.397 | 0.02589 | -0.116 | 15.3341
0 | 0.395 | 0.02896 | -0.1079 | 13.6395
0.5 | 0.4624 | 0.02871 | -0.1059 | 16.1059
1 | 0.5416 | 0.028 | -0.1058 | 19.3429

## 25. Re 500k Mach 0.00 (1)
BIGFOIL.COM POLAR EXPORT
e654
EPPLER 654 |  |  |  | Cl Max: | 1.914 | at alpha= | 12.5 | deg
JavaFoil+Calcfoil stall+Eppler ext transition |  |  |  | L/D Max: | 170.969 | at alpha= | 6 | deg
Re: | 500000 |  |  | Cd Min: | 0.00675 | at alpha= | -2 | deg
Mach: | 0 |  |  | Cl=0 at alpha= | -6.0776 | deg
|  |  |  | @ Cl=0.1, Cd= | 0.012347
|  |  |  | @ Cl=0.4, Cd= | 0.0069371
|  |  |  | @ Cl=0.6, Cd= | 0.006775
alpha (deg) | Cl | Cd | Cm | Cl/Cd
-20 | -0.381 | 0.19247 | -0.04 | -1.977
-19.5 | -0.392 | 0.18467 | -0.04 | -2.12
-19 | -0.402 | 0.175 | -0.04 | -2.298
-18.5 | -0.412 | 0.16925 | -0.041 | -2.436
-18 | -0.422 | 0.16071 | -0.041 | -2.627
-17.5 | -0.431 | 0.15193 | -0.041 | -2.837
-17 | -0.439 | 0.14416 | -0.041 | -3.046
-16.5 | -0.446 | 0.13728 | -0.041 | -3.249
-16 | -0.452 | 0.13098 | -0.041 | -3.447
-15.5 | -0.455 | 0.12554 | -0.04 | -3.627
-15 | -0.457 | 0.11884 | -0.04 | -3.848
-14.5 | -0.457 | 0.11355 | -0.04 | -4.026
-14 | -0.454 | 0.10697 | -0.04 | -4.248
-13.5 | -0.449 | 0.10097 | -0.041 | -4.448
-13 | -0.441 | 0.09464 | -0.04 | -4.658
-12.5 | -0.429 | 0.09007 | -0.042 | -4.767
-12 | -0.415 | 0.08438 | -0.042 | -4.914
-11.5 | -0.396 | 0.07981 | -0.042 | -4.966
-11 | -0.375 | 0.0747 | -0.042 | -5.014
-10.5 | -0.349 | 0.07063 | -0.043 | -4.945
-10 | -0.321 | 0.06656 | -0.043 | -4.816
-9.5 | -0.289 | 0.06316 | -0.043 | -4.568
-9 | -0.253 | 0.05944 | -0.043 | -4.262
-8.5 | -0.215 | 0.05592 | -0.045 | -3.85
-8 | -0.175 | 0.05282 | -0.047 | -3.306
-7.5 | -0.132 | 0.04995 | -0.049 | -2.638
-7 | -0.105 | 0.0123 | -0.128 | -8.536
-6.5 | -0.049 | 0.01095 | -0.129 | -4.486
-6 | 0.009 | 0.01205 | -0.131 | 0.723
-5.5 | 0.068 | 0.01177 | -0.132 | 5.784
-5 | 0.129 | 0.01287 | -0.133 | 10.001
-4.5 | 0.191 | 0.01275 | -0.135 | 14.955
-4 | 0.256 | 0.00826 | -0.138 | 30.984
-3.5 | 0.319 | 0.00713 | -0.139 | 44.705
-3 | 0.383 | 0.00697 | -0.14 | 54.87
-2.5 | 0.445 | 0.00685 | -0.141 | 64.963
-2 | 0.507 | 0.00675 | -0.142 | 75.141
-1.5 | 0.569 | 0.00676 | -0.143 | 84.172
-1 | 0.631 | 0.00679 | -0.143 | 92.946
-0.5 | 0.693 | 0.00689 | -0.144 | 100.669
0 | 0.755 | 0.00693 | -0.145 | 108.991
0.5 | 0.817 | 0.00692 | -0.146 | 118.091
1 | 0.879 | 0.00702 | -0.147 | 125.278
1.5 | 0.941 | 0.00717 | -0.148 | 131.219
2 | 1.003 | 0.00727 | -0.149 | 137.86
2.5 | 1.064 | 0.00739 | -0.15 | 143.953
3 | 1.126 | 0.00749 | -0.15 | 150.334
3.5 | 1.188 | 0.00768 | -0.151 | 154.73
4 | 1.241 | 0.00782 | -0.152 | 158.656
4.5 | 1.302 | 0.00799 | -0.153 | 162.908
5 | 1.361 | 0.00812 | -0.154 | 167.66
5.5 | 1.421 | 0.00841 | -0.154 | 168.943
6 | 1.48 | 0.00866 | -0.155 | 170.969
6.5 | 1.519 | 0.01459 | -0.154 | 104.109
7 | 1.567 | 0.01376 | -0.154 | 113.912
7.5 | 1.618 | 0.0149 | -0.154 | 108.592
8 | 1.666 | 0.01459 | -0.154 | 114.223
8.5 | 1.71 | 0.01423 | -0.154 | 120.16
9 | 1.753 | 0.01635 | -0.154 | 107.195
9.5 | 1.792 | 0.0159 | -0.154 | 112.692
10 | 1.83 | 0.02501 | -0.154 | 73.165
10.5 | 1.859 | 0.02801 | -0.154 | 66.366
11 | 1.882 | 0.03097 | -0.154 | 60.758
11.5 | 1.899 | 0.03383 | -0.154 | 56.129
12 | 1.909 | 0.03724 | -0.154 | 51.251
12.5 | 1.914 | 0.03953 | -0.154 | 48.418
13 | 1.912 | 0.04244 | -0.155 | 45.051
13.5 | 1.903 | 0.04515 | -0.155 | 42.149
14 | 1.886 | 0.0486 | -0.155 | 38.811
14.5 | 1.863 | 0.05226 | -0.155 | 35.641
15 | 1.833 | 0.05618 | -0.155 | 32.623
15.5 | 1.797 | 0.05969 | -0.155 | 30.113
16 | 1.756 | 0.06341 | -0.155 | 27.698
16.5 | 1.71 | 0.06764 | -0.155 | 25.286
17 | 1.66 | 0.07234 | -0.154 | 22.945
17.5 | 1.606 | 0.07746 | -0.154 | 20.73

## 26. Re 500k Mach 0.00 (2)
BIGFOIL.COM POLAR EXPORT
e654
EPPLER 654 |  |  |  | Cl Max: | 1.5593 | at alpha= | 18 | deg
XFOIL ncrit=9 |  |  |  | L/D Max: | 122.436 | at alpha= | 7.5 | deg
Re: | 500000 |  |  | Cd Min: | 0.14585 | at alpha= | -15.5 | deg
Mach: | 0 |  |  | Cl=0 at alpha= | -5.6371 | deg
|  |  |  | @ Cl=0.1, Cd= | 0.012135
|  |  |  | @ Cl=0.4, Cd= | 0.0097984
|  |  |  | @ Cl=0.6, Cd= | 0.010573
alpha (deg) | Cl | Cd | Cm | Cl/Cd
-15.5 | -0.1166 | 0.14585 | -0.0989 | -0.79945
-14.5 | -0.0982 | 0.13185 | -0.1048 | -0.74479
-14 | -0.0821 | 0.12651 | -0.1071 | -0.64896
-13.5 | -0.0888 | 0.11616 | -0.1127 | -0.76446
-13 | -0.0764 | 0.10991 | -0.1147 | -0.69511
-12.5 | -0.0596 | 0.10504 | -0.1165 | -0.5674
-12 | -0.1852 | 0.06536 | -0.1337 | -2.8335
-11.5 | -0.2423 | 0.04957 | -0.1451 | -4.888
-11 | -0.3743 | 0.03366 | -0.1458 | -11.12
-10.5 | -0.3822 | 0.03108 | -0.1411 | -12.2973
-10 | -0.3784 | 0.02685 | -0.1374 | -14.0931
-9.5 | -0.3527 | 0.02347 | -0.1353 | -15.0277
-9 | -0.3159 | 0.02136 | -0.1338 | -14.7893
-8.5 | -0.2741 | 0.01975 | -0.1327 | -13.8785
-8 | -0.2295 | 0.01831 | -0.1318 | -12.5341
-7.5 | -0.1845 | 0.01692 | -0.1309 | -10.9043
-7 | -0.138 | 0.0158 | -0.1303 | -8.7342
-6.5 | -0.0891 | 0.01482 | -0.1299 | -6.0121
-6 | -0.0381 | 0.01396 | -0.1298 | -2.7292
-5.5 | 0.0144 | 0.01323 | -0.13 | 1.0884
-5 | 0.0675 | 0.01251 | -0.1302 | 5.3957
-4.5 | 0.1221 | 0.01188 | -0.1309 | 10.2778
-3.5 | 0.2352 | 0.01043 | -0.1334 | 22.5503
-3 | 0.2926 | 0.00976 | -0.1348 | 29.9795
-2.5 | 0.35 | 0.00967 | -0.1354 | 36.1944
-2 | 0.4084 | 0.00982 | -0.1359 | 41.5886
-1.5 | 0.4667 | 0.01002 | -0.1364 | 46.5768
-1 | 0.5254 | 0.01036 | -0.1371 | 50.7143
-0.5 | 0.5811 | 0.01052 | -0.1372 | 55.2376
0 | 0.6382 | 0.01068 | -0.1376 | 59.7566
0.5 | 0.6951 | 0.0108 | -0.1379 | 64.3611
1 | 0.7534 | 0.01102 | -0.1386 | 68.3666
1.5 | 0.8076 | 0.0111 | -0.1386 | 72.7568
2 | 0.8645 | 0.01112 | -0.1391 | 77.7428
2.5 | 0.9234 | 0.01124 | -0.14 | 82.153
3 | 0.9774 | 0.01126 | -0.1401 | 86.8028
3.5 | 1.0333 | 0.01123 | -0.1404 | 92.0125
4 | 1.0893 | 0.0113 | -0.1409 | 96.3982
4.5 | 1.143 | 0.01126 | -0.1409 | 101.5098
5 | 1.1971 | 0.01128 | -0.141 | 106.1259
5.5 | 1.2494 | 0.01126 | -0.1408 | 110.9591
6 | 1.2982 | 0.01128 | -0.1399 | 115.0887
6.5 | 1.3473 | 0.01135 | -0.1391 | 118.7048
7 | 1.3922 | 0.01147 | -0.1375 | 121.3775
7.5 | 1.4325 | 0.0117 | -0.1351 | 122.4359
8 | 1.4625 | 0.01207 | -0.1307 | 121.1682
8.5 | 1.4802 | 0.01276 | -0.1243 | 116.0031
9 | 1.4871 | 0.01392 | -0.1165 | 106.8319
9.5 | 1.4855 | 0.01562 | -0.1082 | 95.1024
10 | 1.4846 | 0.01797 | -0.1016 | 82.6155
10.5 | 1.4884 | 0.02111 | -0.097 | 70.5069
11 | 1.4916 | 0.02451 | -0.0928 | 60.8568
11.5 | 1.4949 | 0.02812 | -0.089 | 53.1615
12 | 1.4988 | 0.03191 | -0.0857 | 46.9696
12.5 | 1.5026 | 0.03593 | -0.0827 | 41.8202
13 | 1.5113 | 0.03978 | -0.0804 | 37.9915
13.5 | 1.5183 | 0.04398 | -0.0784 | 34.5225
14 | 1.5259 | 0.0483 | -0.0767 | 31.5921
14.5 | 1.533 | 0.05287 | -0.0753 | 28.9956
15 | 1.5419 | 0.05744 | -0.0743 | 26.8437
15.5 | 1.5484 | 0.06242 | -0.0735 | 24.8062
16 | 1.5528 | 0.06787 | -0.0729 | 22.879
16.5 | 1.5556 | 0.07369 | -0.0727 | 21.1101
17 | 1.5578 | 0.07979 | -0.0729 | 19.5237
17.5 | 1.5592 | 0.08618 | -0.0734 | 18.0924
18 | 1.5593 | 0.09293 | -0.0744 | 16.7793
18.5 | 1.5577 | 0.10011 | -0.0757 | 15.5599
19 | 1.553 | 0.10786 | -0.0775 | 14.3983
19.5 | 1.5452 | 0.11625 | -0.08 | 13.292
20 | 1.5411 | 0.12419 | -0.0827 | 12.4092

## 27. Re 500k Mach 0.10 (1)
BIGFOIL.COM POLAR EXPORT
e654
EPPLER 654 |  |  |  | Cl Max: | 1.912 | at alpha= | 12.5 | deg
JavaFoil+Calcfoil stall+Eppler ext transition |  |  |  | L/D Max: | 168.491 | at alpha= | 5.5 | deg
Re: | 500000 |  |  | Cd Min: | 0.00676 | at alpha= | -2 | deg
Mach: | 0.1 |  |  | Cl=0 at alpha= | -6.0776 | deg
|  |  |  | @ Cl=0.1, Cd= | 0.011719
|  |  |  | @ Cl=0.4, Cd= | 0.0069297
|  |  |  | @ Cl=0.6, Cd= | 0.0067935
alpha (deg) | Cl | Cd | Cm | Cl/Cd
-19.5 | -0.347 | 0.19067 | -0.042 | -1.818
-19 | -0.359 | 0.18155 | -0.042 | -1.979
-18.5 | -0.372 | 0.17264 | -0.041 | -2.154
-18 | -0.384 | 0.16359 | -0.041 | -2.346
-17.5 | -0.395 | 0.15426 | -0.042 | -2.563
-17 | -0.406 | 0.14775 | -0.042 | -2.748
-16.5 | -0.416 | 0.13991 | -0.042 | -2.971
-16 | -0.424 | 0.13287 | -0.042 | -3.19
-15.5 | -0.431 | 0.1253 | -0.041 | -3.436
-15 | -0.435 | 0.12152 | -0.041 | -3.582
-14.5 | -0.438 | 0.11456 | -0.041 | -3.822
-14 | -0.438 | 0.10799 | -0.041 | -4.055
-13.5 | -0.435 | 0.10148 | -0.04 | -4.288
-13 | -0.429 | 0.09591 | -0.041 | -4.476
-12.5 | -0.42 | 0.09059 | -0.041 | -4.636
-12 | -0.407 | 0.08512 | -0.042 | -4.785
-11.5 | -0.391 | 0.08033 | -0.042 | -4.865
-11 | -0.371 | 0.07529 | -0.042 | -4.922
-10.5 | -0.347 | 0.07119 | -0.043 | -4.869
-10 | -0.319 | 0.06701 | -0.043 | -4.759
-9.5 | -0.288 | 0.06343 | -0.043 | -4.535
-9 | -0.253 | 0.0596 | -0.044 | -4.245
-8.5 | -0.215 | 0.0561 | -0.045 | -3.839
-8 | -0.175 | 0.05296 | -0.046 | -3.301
-7.5 | -0.132 | 0.05006 | -0.049 | -2.638
-7 | -0.105 | 0.01245 | -0.128 | -8.451
-6.5 | -0.049 | 0.01101 | -0.13 | -4.471
-6 | 0.009 | 0.01214 | -0.131 | 0.72
-5.5 | 0.068 | 0.01185 | -0.133 | 5.769
-5 | 0.129 | 0.0116 | -0.134 | 11.148
-4.5 | 0.191 | 0.01282 | -0.136 | 14.926
-4 | 0.257 | 0.0083 | -0.139 | 30.996
-3.5 | 0.32 | 0.00716 | -0.14 | 44.744
-3 | 0.384 | 0.00695 | -0.141 | 55.355
-2.5 | 0.447 | 0.00687 | -0.141 | 65.053
-2 | 0.509 | 0.00676 | -0.142 | 75.349
-1.5 | 0.572 | 0.00678 | -0.143 | 84.313
-1 | 0.634 | 0.00681 | -0.144 | 93.181
-0.5 | 0.697 | 0.00691 | -0.145 | 100.833
0 | 0.759 | 0.00695 | -0.146 | 109.147
0.5 | 0.821 | 0.00694 | -0.147 | 118.268
1 | 0.884 | 0.00704 | -0.148 | 125.441
1.5 | 0.946 | 0.0072 | -0.149 | 131.331
2 | 1.008 | 0.0073 | -0.149 | 137.98
2.5 | 1.07 | 0.00743 | -0.15 | 143.935
3 | 1.132 | 0.00759 | -0.151 | 149.041
3.5 | 1.194 | 0.00771 | -0.152 | 154.729
4 | 1.248 | 0.00787 | -0.153 | 158.542
4.5 | 1.308 | 0.00804 | -0.154 | 162.755
5 | 1.368 | 0.00819 | -0.154 | 166.982
5.5 | 1.428 | 0.00847 | -0.155 | 168.491
6 | 1.475 | 0.01533 | -0.155 | 96.206
6.5 | 1.522 | 0.01314 | -0.154 | 115.849
7 | 1.573 | 0.014 | -0.154 | 112.402
7.5 | 1.624 | 0.01322 | -0.155 | 122.829
8 | 1.672 | 0.01492 | -0.155 | 112.082
8.5 | 1.716 | 0.01454 | -0.155 | 118.066
9 | 1.759 | 0.01673 | -0.155 | 105.102
9.5 | 1.798 | 0.0162 | -0.155 | 110.986
10 | 1.836 | 0.02574 | -0.154 | 71.321
10.5 | 1.864 | 0.02851 | -0.155 | 65.389
11 | 1.886 | 0.03152 | -0.155 | 59.817
11.5 | 1.901 | 0.03491 | -0.155 | 54.438
12 | 1.909 | 0.0379 | -0.155 | 50.382
12.5 | 1.912 | 0.04029 | -0.155 | 47.468
13 | 1.907 | 0.04329 | -0.155 | 44.054
13.5 | 1.895 | 0.0461 | -0.155 | 41.096
14 | 1.874 | 0.04973 | -0.155 | 37.677
14.5 | 1.845 | 0.05353 | -0.155 | 34.47
15 | 1.81 | 0.05758 | -0.155 | 31.435
15.5 | 1.769 | 0.06133 | -0.155 | 28.84
16 | 1.721 | 0.06535 | -0.155 | 26.34
16.5 | 1.669 | 0.06973 | -0.155 | 23.933
17 | 1.612 | 0.07486 | -0.155 | 21.53
17.5 | 1.55 | 0.0805 | -0.154 | 19.257

## 28. Re 500k Mach 0.10 (2)
BIGFOIL.COM POLAR EXPORT
e654
EPPLER 654 |  |  |  | Cl Max: | 1.5534 | at alpha= | 17 | deg
XFOIL ncrit=9 |  |  |  | L/D Max: | 121.702 | at alpha= | 7.5 | deg
Re: | 500000 |  |  | Cd Min: | 0.13674 | at alpha= | -15 | deg
Mach: | 0.1 |  |  | Cl=0 at alpha= | -5.637 | deg
|  |  |  | @ Cl=0.1, Cd= | 0.012214
|  |  |  | @ Cl=0.4, Cd= | 0.009834
|  |  |  | @ Cl=0.6, Cd= | 0.010611
alpha (deg) | Cl | Cd | Cm | Cl/Cd
-15 | -0.119 | 0.13674 | -0.1043 | -0.87026
-14.5 | -0.0952 | 0.13249 | -0.1051 | -0.71854
-14 | -0.0791 | 0.12711 | -0.1074 | -0.6223
-13.5 | -0.0857 | 0.11677 | -0.1132 | -0.73392
-13 | -0.0719 | 0.11077 | -0.115 | -0.64909
-12.5 | -0.055 | 0.10581 | -0.1169 | -0.5198
-12 | -0.1624 | 0.06983 | -0.1317 | -2.3256
-11.5 | -0.2089 | 0.05404 | -0.1424 | -3.8657
-11 | -0.2593 | 0.04313 | -0.1487 | -6.0121
-10.5 | -0.3607 | 0.03171 | -0.1445 | -11.375
-10 | -0.3684 | 0.02782 | -0.1396 | -13.2423
-9.5 | -0.3483 | 0.02432 | -0.137 | -14.3215
-9 | -0.3143 | 0.02196 | -0.1353 | -14.3124
-8.5 | -0.2737 | 0.0202 | -0.134 | -13.5495
-8 | -0.2295 | 0.01866 | -0.133 | -12.299
-7.5 | -0.1838 | 0.01731 | -0.132 | -10.6181
-7 | -0.1385 | 0.01597 | -0.1312 | -8.6725
-6.5 | -0.0892 | 0.015 | -0.1308 | -5.9467
-6 | -0.0379 | 0.01417 | -0.1306 | -2.6747
-5.5 | 0.0143 | 0.01338 | -0.1307 | 1.0688
-5 | 0.0674 | 0.0126 | -0.1309 | 5.3492
-4.5 | 0.1223 | 0.01195 | -0.1315 | 10.2343
-4 | 0.1784 | 0.01125 | -0.1325 | 15.8578
-3.5 | 0.2361 | 0.01055 | -0.134 | 22.3791
-3 | 0.2936 | 0.00983 | -0.1354 | 29.8678
-2.5 | 0.3514 | 0.00971 | -0.136 | 36.1895
-2 | 0.4102 | 0.00986 | -0.1365 | 41.6024
-1.5 | 0.4691 | 0.01007 | -0.1371 | 46.5839
-1 | 0.5276 | 0.01039 | -0.1376 | 50.7796
-0.5 | 0.5838 | 0.01056 | -0.1378 | 55.2841
0 | 0.6415 | 0.01074 | -0.1382 | 59.73
0.5 | 0.6989 | 0.01086 | -0.1385 | 64.3554
1 | 0.7569 | 0.01108 | -0.1391 | 68.3123
1.5 | 0.8115 | 0.01116 | -0.1391 | 72.7151
2 | 0.8694 | 0.01118 | -0.1397 | 77.7639
2.5 | 0.9278 | 0.01132 | -0.1404 | 81.9611
3 | 0.9825 | 0.01133 | -0.1406 | 86.7167
3.5 | 1.0392 | 0.01129 | -0.141 | 92.0461
4 | 1.0944 | 0.01137 | -0.1413 | 96.2533
4.5 | 1.1494 | 0.01132 | -0.1414 | 101.5371
5 | 1.2027 | 0.01135 | -0.1412 | 105.9648
5.5 | 1.2563 | 0.01133 | -0.1412 | 110.8826
6 | 1.3046 | 0.01136 | -0.1401 | 114.8415
6.5 | 1.3532 | 0.01144 | -0.1391 | 118.2867
7 | 1.3979 | 0.01156 | -0.1373 | 120.9256
7.5 | 1.4373 | 0.01181 | -0.1346 | 121.7019
8 | 1.4647 | 0.0122 | -0.1296 | 120.0574
8.5 | 1.4816 | 0.01297 | -0.1231 | 114.2328
9 | 1.4864 | 0.01426 | -0.115 | 104.2356
9.5 | 1.4825 | 0.01613 | -0.1065 | 91.9095
10 | 1.4817 | 0.01871 | -0.1002 | 79.1929
10.5 | 1.4849 | 0.02199 | -0.0957 | 67.5261
11 | 1.488 | 0.02551 | -0.0916 | 58.3301
11.5 | 1.4921 | 0.02915 | -0.088 | 51.187
12 | 1.4964 | 0.033 | -0.0847 | 45.3455
12.5 | 1.502 | 0.03699 | -0.082 | 40.6056
13 | 1.5086 | 0.04111 | -0.0796 | 36.6967
13.5 | 1.5172 | 0.04525 | -0.0777 | 33.5293
14 | 1.523 | 0.04984 | -0.076 | 30.5578
14.5 | 1.5321 | 0.05432 | -0.0747 | 28.2051
15 | 1.5395 | 0.05915 | -0.0737 | 26.027
15.5 | 1.5447 | 0.06441 | -0.073 | 23.9823
16.5 | 1.5517 | 0.07594 | -0.0724 | 20.4332
17 | 1.5534 | 0.08224 | -0.0727 | 18.8886
17.5 | 1.5524 | 0.0891 | -0.0734 | 17.4231
18 | 1.5508 | 0.09623 | -0.0745 | 16.1156
18.5 | 1.5494 | 0.1035 | -0.0761 | 14.97
19 | 1.5455 | 0.11128 | -0.0781 | 13.8884
19.5 | 1.5383 | 0.11971 | -0.0807 | 12.8502
20 | 1.5299 | 0.12841 | -0.0839 | 11.9142

## 29. Re 500k Mach 0.25 (1)
BIGFOIL.COM POLAR EXPORT
e654
EPPLER 654 |  |  |  | Cl Max: | 1.908 | at alpha= | 11.5 | deg
JavaFoil+Calcfoil stall+Eppler ext transition |  |  |  | L/D Max: | 161.331 | at alpha= | 4.5 | deg
Re: | 500000 |  |  | Cd Min: | 0.00686 | at alpha= | -2 | deg
Mach: | 0.25 |  |  | Cl=0 at alpha= | -6.0763 | deg
|  |  |  | @ Cl=0.1, Cd= | 0.012115
|  |  |  | @ Cl=0.4, Cd= | 0.0070553
|  |  |  | @ Cl=0.6, Cd= | 0.0068875
alpha (deg) | Cl | Cd | Cm | Cl/Cd
-17 | -0.065 | 0.16036 | -0.046 | -0.406
-16.5 | -0.062 | 0.15115 | -0.045 | -0.411
-16 | -0.141 | 0.14603 | -0.045 | -0.967
-15.5 | -0.19 | 0.13751 | -0.045 | -1.383
-15 | -0.228 | 0.12942 | -0.045 | -1.764
-14.5 | -0.26 | 0.12133 | -0.044 | -2.147
-14 | -0.288 | 0.11393 | -0.044 | -2.524
-13.5 | -0.31 | 0.10743 | -0.044 | -2.882
-13 | -0.326 | 0.10305 | -0.043 | -3.167
-12.5 | -0.338 | 0.09659 | -0.043 | -3.496
-12 | -0.343 | 0.09064 | -0.043 | -3.785
-11.5 | -0.342 | 0.08454 | -0.043 | -4.049
-11 | -0.335 | 0.07921 | -0.043 | -4.233
-10.5 | -0.322 | 0.07432 | -0.043 | -4.335
-10 | -0.303 | 0.06954 | -0.043 | -4.359
-9.5 | -0.278 | 0.06526 | -0.043 | -4.266
-9 | -0.249 | 0.06096 | -0.045 | -4.077
-8.5 | -0.214 | 0.05736 | -0.045 | -3.729
-8 | -0.175 | 0.05386 | -0.047 | -3.254
-7.5 | -0.133 | 0.05061 | -0.048 | -2.632
-7 | -0.088 | 0.04799 | -0.051 | -1.843
-6.5 | -0.05 | 0.01141 | -0.133 | -4.381
-6 | 0.009 | 0.01113 | -0.134 | 0.8
-5.5 | 0.07 | 0.01226 | -0.136 | 5.686
-5 | 0.132 | 0.01196 | -0.137 | 11.038
-4.5 | 0.196 | 0.01188 | -0.139 | 16.456
-4 | 0.264 | 0.00912 | -0.142 | 28.977
-3.5 | 0.329 | 0.0073 | -0.143 | 45.07
-3 | 0.395 | 0.00706 | -0.144 | 55.977
-2.5 | 0.459 | 0.007 | -0.145 | 65.59
-2 | 0.524 | 0.00686 | -0.146 | 76.327
-1.5 | 0.588 | 0.00688 | -0.147 | 85.435
-1 | 0.652 | 0.00692 | -0.148 | 94.241
-0.5 | 0.716 | 0.00696 | -0.149 | 102.908
0 | 0.78 | 0.00708 | -0.15 | 110.185
0.5 | 0.844 | 0.00713 | -0.151 | 118.406
1 | 0.908 | 0.00718 | -0.152 | 126.532
1.5 | 0.972 | 0.00733 | -0.153 | 132.574
2 | 1.036 | 0.00747 | -0.154 | 138.631
2.5 | 1.099 | 0.00763 | -0.154 | 144.122
3 | 1.163 | 0.00779 | -0.155 | 149.369
3.5 | 1.227 | 0.00795 | -0.156 | 154.224
4 | 1.281 | 0.00814 | -0.157 | 157.321
4.5 | 1.343 | 0.00833 | -0.158 | 161.331
5 | 1.393 | 0.01475 | -0.157 | 94.428
5.5 | 1.444 | 0.01426 | -0.157 | 101.279
6 | 1.497 | 0.01337 | -0.157 | 111.961
6.5 | 1.551 | 0.01236 | -0.157 | 125.43
7 | 1.605 | 0.01336 | -0.158 | 120.144
7.5 | 1.657 | 0.01466 | -0.158 | 113.056
8 | 1.705 | 0.01423 | -0.158 | 119.778
8.5 | 1.748 | 0.01654 | -0.158 | 105.715
9 | 1.791 | 0.01592 | -0.158 | 112.536
9.5 | 1.83 | 0.02551 | -0.158 | 71.734
10 | 1.866 | 0.02862 | -0.158 | 65.203
10.5 | 1.889 | 0.0321 | -0.158 | 58.86
11 | 1.903 | 0.03531 | -0.158 | 53.899
11.5 | 1.908 | 0.03865 | -0.158 | 49.37
12 | 1.903 | 0.04192 | -0.158 | 45.39
12.5 | 1.886 | 0.04533 | -0.158 | 41.615
13 | 1.858 | 0.04862 | -0.159 | 38.214
13.5 | 1.816 | 0.05275 | -0.159 | 34.423
14 | 1.76 | 0.05802 | -0.158 | 30.339
14.5 | 1.693 | 0.06235 | -0.158 | 27.15
15 | 1.613 | 0.0671 | -0.158 | 24.035
15.5 | 1.521 | 0.07267 | -0.158 | 20.927
16 | 1.417 | 0.07914 | -0.157 | 17.906
16.5 | 1.298 | 0.08901 | -0.155 | 14.588

## 30. Re 500k Mach 0.25 (2)
BIGFOIL.COM POLAR EXPORT
e654
EPPLER 654 |  |  |  | Cl Max: | 1.5303 | at alpha= | 16 | deg
XFOIL ncrit=9 |  |  |  | L/D Max: | 117.333 | at alpha= | 7 | deg
Re: | 500000 |  |  | Cd Min: | 0.21899 | at alpha= | -20 | deg
Mach: | 0.25 |  |  | Cl=0 at alpha= | -5.6226 | deg
|  |  |  | @ Cl=0.1, Cd= | 0.012733
|  |  |  | @ Cl=0.4, Cd= | 0.010039
|  |  |  | @ Cl=0.6, Cd= | 0.010862
alpha (deg) | Cl | Cd | Cm | Cl/Cd
-20 | -0.3604 | 0.21899 | -0.0364 | -1.6457
-19.5 | -0.3482 | 0.21243 | -0.0409 | -1.6391
-19 | -0.3298 | 0.20633 | -0.0432 | -1.5984
-18.5 | -0.3117 | 0.20103 | -0.0455 | -1.5505
-18 | -0.2953 | 0.19553 | -0.0481 | -1.5103
-17.5 | -0.269 | 0.18753 | -0.0542 | -1.4344
-17 | -0.2137 | 0.17293 | -0.0766 | -1.2358
-16.5 | -0.1399 | 0.16139 | -0.0946 | -0.86684
-16 | -0.1192 | 0.15558 | -0.098 | -0.76617
-15.5 | -0.1079 | 0.14869 | -0.1013 | -0.72567
-15 | -0.1045 | 0.14044 | -0.1057 | -0.74409
-14.5 | -0.0802 | 0.13572 | -0.1069 | -0.59092
-14 | -0.0636 | 0.13004 | -0.1095 | -0.48908
-13.5 | -0.0698 | 0.11996 | -0.1155 | -0.58186
-13 | -0.0489 | 0.1149 | -0.1167 | -0.42559
-12.5 | -0.0318 | 0.10946 | -0.1189 | -0.29052
-12 | -0.0213 | 0.10293 | -0.1219 | -0.20694
-11.5 | -0.04 | 0.08989 | -0.1291 | -0.44499
-11 | -0.1113 | 0.06511 | -0.1376 | -1.7094
-10.5 | -0.1573 | 0.04917 | -0.1491 | -3.1991
-10 | -0.2091 | 0.03896 | -0.1539 | -5.367
-9.5 | -0.2523 | 0.03199 | -0.1515 | -7.8868
-9 | -0.2786 | 0.02698 | -0.1453 | -10.3262
-8.5 | -0.26 | 0.02364 | -0.1421 | -10.9983
-8 | -0.226 | 0.02099 | -0.1399 | -10.767
-7.5 | -0.1838 | 0.01888 | -0.1381 | -9.7352
-7 | -0.1389 | 0.01712 | -0.1367 | -8.1133
-6.5 | -0.0891 | 0.01605 | -0.1358 | -5.5514
-6 | -0.0391 | 0.01498 | -0.1352 | -2.6101
-5.5 | 0.0127 | 0.01401 | -0.1347 | 0.9065
-5 | 0.067 | 0.01314 | -0.1346 | 5.0989
-4.5 | 0.1238 | 0.01244 | -0.135 | 9.9518
-4 | 0.1819 | 0.01181 | -0.1359 | 15.4022
-3.5 | 0.2395 | 0.01106 | -0.137 | 21.6546
-3 | 0.2989 | 0.01026 | -0.1385 | 29.1326
-2.5 | 0.3594 | 0.00994 | -0.1394 | 36.1569
-2 | 0.4209 | 0.01009 | -0.14 | 41.7146
-1.5 | 0.4824 | 0.01045 | -0.1408 | 46.1627
-1 | 0.5402 | 0.01064 | -0.1408 | 50.7707
-0.5 | 0.5994 | 0.01086 | -0.1411 | 55.1934
0 | 0.659 | 0.01102 | -0.1414 | 59.8004
0.5 | 0.7194 | 0.0113 | -0.1419 | 63.6637
1 | 0.776 | 0.01143 | -0.142 | 67.8915
1.5 | 0.834 | 0.0115 | -0.1421 | 72.5217
2 | 0.897 | 0.01161 | -0.1433 | 77.261
2.5 | 0.9506 | 0.0117 | -0.1427 | 81.2479
3 | 1.011 | 0.0117 | -0.1434 | 86.4103
3.5 | 1.069 | 0.01175 | -0.1437 | 90.9787
4 | 1.1243 | 0.01175 | -0.1434 | 95.6851
4.5 | 1.1839 | 0.01176 | -0.144 | 100.6718
5 | 1.2355 | 0.01174 | -0.1429 | 105.2385
5.5 | 1.2885 | 0.01178 | -0.1421 | 109.3803
6 | 1.3394 | 0.0118 | -0.1409 | 113.5085
6.5 | 1.3857 | 0.01192 | -0.1388 | 116.25
7 | 1.4256 | 0.01215 | -0.1356 | 117.3333
7.5 | 1.4522 | 0.01253 | -0.1299 | 115.8978
8 | 1.4709 | 0.0133 | -0.1232 | 110.594
8.5 | 1.4784 | 0.01465 | -0.1154 | 100.9147
9 | 1.4747 | 0.01682 | -0.107 | 87.6754
9.5 | 1.4648 | 0.0196 | -0.0987 | 74.7347
10 | 1.4672 | 0.02303 | -0.0941 | 63.7082
10.5 | 1.4701 | 0.02684 | -0.0901 | 54.7727
11 | 1.4738 | 0.03078 | -0.0864 | 47.8817
11.5 | 1.4793 | 0.03482 | -0.0832 | 42.4842
12 | 1.486 | 0.039 | -0.0805 | 38.1026
12.5 | 1.4921 | 0.04345 | -0.0781 | 34.3406
13 | 1.4996 | 0.04801 | -0.0761 | 31.2352
13.5 | 1.5077 | 0.05273 | -0.0744 | 28.5928
14 | 1.5141 | 0.05783 | -0.0731 | 26.1819
14.5 | 1.5195 | 0.06325 | -0.0721 | 24.0237
15 | 1.5261 | 0.06878 | -0.0714 | 22.1881
15.5 | 1.5294 | 0.07487 | -0.0712 | 20.4274
16 | 1.5303 | 0.08152 | -0.0713 | 18.7721
16.5 | 1.5295 | 0.08859 | -0.0719 | 17.2649
17 | 1.5276 | 0.09603 | -0.0729 | 15.9075
17.5 | 1.5242 | 0.10391 | -0.0745 | 14.6685
18 | 1.5196 | 0.1121 | -0.0766 | 13.5558
18.5 | 1.5127 | 0.12082 | -0.0793 | 12.5203
19 | 1.5025 | 0.13014 | -0.0828 | 11.5453
19.5 | 1.4972 | 0.13885 | -0.0865 | 10.7829
20 | 1.491 | 0.14778 | -0.0908 | 10.0893

## 31. Re 500k Mach 0.50 (1)
BIGFOIL.COM POLAR EXPORT
e654
EPPLER 654 |  |  |  | Cl Max: | 1.92 | at alpha= | 9.5 | deg
JavaFoil+Calcfoil stall+Eppler ext transition |  |  |  | L/D Max: | 145.937 | at alpha= | 5.5 | deg
Re: | 500000 |  |  | Cd Min: | 0.00741 | at alpha= | -1.5 | deg
Mach: | 0.5 |  |  | Cl=0 at alpha= | -6.08 | deg
|  |  |  | @ Cl=0.1, Cd= | 0.011417
|  |  |  | @ Cl=0.4, Cd= | 0.0097236
|  |  |  | @ Cl=0.6, Cd= | 0.0074971
alpha (deg) | Cl | Cd | Cm | Cl/Cd
-20 | -0.783 | 0.22661 | -0.068 | -3.455
-19.5 | -0.756 | 0.22055 | -0.069 | -3.427
-19 | -0.729 | 0.21922 | -0.07 | -3.323
-18.5 | -0.701 | 0.2686 | -0.07 | -2.61
-18 | -0.672 | 0.20325 | -0.068 | -3.307
-17.5 | -0.644 | 0.19119 | -0.067 | -3.368
-17 | -0.616 | 0.18488 | -0.066 | -3.332
-16.5 | -0.588 | 0.17823 | -0.066 | -3.301
-16 | -0.561 | 0.17444 | -0.066 | -3.213
-15.5 | -0.533 | 0.17229 | -0.067 | -3.093
-15 | -0.505 | 0.16519 | -0.067 | -3.057
-14.5 | -0.477 | 0.1616 | -0.067 | -2.953
-14 | -0.448 | 0.15303 | -0.064 | -2.93
-13.5 | -0.42 | 0.14506 | -0.061 | -2.895
-13 | -0.392 | 0.13727 | -0.06 | -2.855
-12.5 | -0.364 | 0.13321 | -0.061 | -2.732
-12 | -0.336 | 0.13034 | -0.061 | -2.577
-11.5 | -0.308 | 0.1267 | -0.062 | -2.429
-11 | -0.279 | 0.11298 | -0.059 | -2.473
-10.5 | -0.251 | 0.08556 | -0.06 | -2.937
-10 | -0.223 | 0.07494 | -0.061 | -2.977
-9.5 | -0.195 | 0.07574 | -0.057 | -2.57
-9 | -0.166 | 0.0804 | -0.055 | -2.068
-8.5 | -0.138 | 0.06484 | -0.055 | -2.127
-8 | -0.11 | 0.06017 | -0.053 | -1.82
-7.5 | -0.081 | 0.05724 | -0.051 | -1.417
-7 | -0.076 | 0.05264 | -0.049 | -1.443
-6.5 | -0.042 | 0.04687 | -0.052 | -0.886
-6 | 0.008 | 0.04362 | -0.054 | 0.178
-5.5 | 0.075 | 0.01102 | -0.15 | 6.776
-5 | 0.143 | 0.0121 | -0.151 | 11.847
-4.5 | 0.214 | 0.01178 | -0.153 | 18.158
-4 | 0.285 | 0.01163 | -0.154 | 24.543
-3.5 | 0.359 | 0.01166 | -0.157 | 30.786
-3 | 0.442 | 0.00774 | -0.161 | 57.069
-2.5 | 0.514 | 0.00755 | -0.162 | 68.034
-2 | 0.585 | 0.00752 | -0.164 | 77.859
-1.5 | 0.657 | 0.00741 | -0.165 | 88.624
-1 | 0.729 | 0.00751 | -0.166 | 97.043
-0.5 | 0.8 | 0.00761 | -0.167 | 105.222
0 | 0.872 | 0.00774 | -0.168 | 112.621
0.5 | 0.944 | 0.00797 | -0.169 | 118.389
1 | 1.015 | 0.00812 | -0.17 | 124.996
1.5 | 1.077 | 0.01331 | -0.169 | 80.949
2 | 1.138 | 0.01143 | -0.169 | 99.614
2.5 | 1.202 | 0.01055 | -0.169 | 113.941
3 | 1.267 | 0.01112 | -0.169 | 113.939
3.5 | 1.332 | 0.01007 | -0.169 | 132.287
4 | 1.384 | 0.01066 | -0.17 | 129.836
4.5 | 1.447 | 0.01128 | -0.17 | 128.322
5 | 1.509 | 0.01201 | -0.171 | 125.639
5.5 | 1.57 | 0.01075 | -0.171 | 145.937
6 | 1.631 | 0.01159 | -0.172 | 140.653
6.5 | 1.689 | 0.01292 | -0.172 | 130.766
7 | 1.743 | 0.0209 | -0.173 | 83.376
7.5 | 1.792 | 0.02433 | -0.173 | 73.622
8 | 1.837 | 0.02807 | -0.173 | 65.426
8.5 | 1.874 | 0.03257 | -0.173 | 57.539
9 | 1.905 | 0.03729 | -0.173 | 51.096
9.5 | 1.92 | 0.04306 | -0.173 | 44.588
10 | 1.914 | 0.04889 | -0.173 | 39.146
10.5 | 1.814 | 0.05572 | -0.173 | 32.55
11 | 1.124 | 0.06884 | -0.172 | 16.328
11.5 | 0.998 | 0.12446 | -0.067 | 8.019
12 | 1.029 | 0.13657 | -0.083 | 7.531
12.5 | 1.056 | 0.1455 | -0.082 | 7.255
13 | 1.088 | 0.15785 | -0.096 | 6.893
13.5 | 1.114 | 0.16437 | -0.093 | 6.777
14 | 1.144 | 0.17189 | -0.099 | 6.655
14.5 | 1.173 | 0.18202 | -0.102 | 6.446

## 32. Re 500k Mach 0.50 (2)
BIGFOIL.COM POLAR EXPORT
e654
EPPLER 654 |  |  |  | Cl Max: | 1.4853 | at alpha= | 14 | deg
XFOIL ncrit=9 |  |  |  | L/D Max: | 89.6011 | at alpha= | 5 | deg
Re: | 500000 |  |  | Cd Min: | 0.23575 | at alpha= | -20 | deg
Mach: | 0.5 |  |  | Cl=0 at alpha= | -5.7254 | deg
|  |  |  | @ Cl=0.1, Cd= | 0.015561
|  |  |  | @ Cl=0.4, Cd= | 0.01174
|  |  |  | @ Cl=0.6, Cd= | 0.012252
alpha (deg) | Cl | Cd | Cm | Cl/Cd
-20 | -0.3615 | 0.23575 | -0.042 | -1.5334
-19.5 | -0.3397 | 0.22922 | -0.0455 | -1.482
-19 | -0.2894 | 0.21807 | -0.0589 | -1.3271
-18.5 | -0.1972 | 0.20227 | -0.0869 | -0.97493
-18 | -0.1707 | 0.19388 | -0.0939 | -0.88044
-17.5 | -0.1537 | 0.1868 | -0.0978 | -0.82281
-17 | -0.1283 | 0.18047 | -0.1003 | -0.71092
-16.5 | -0.1066 | 0.17405 | -0.1038 | -0.61247
-16 | -0.0862 | 0.16714 | -0.1074 | -0.51574
-15.5 | -0.0748 | 0.15934 | -0.1125 | -0.46944
-15 | -0.0478 | 0.15304 | -0.1148 | -0.31234
-14.5 | -0.0264 | 0.14681 | -0.1179 | -0.17982
-14 | -0.0189 | 0.13908 | -0.1233 | -0.13589
-13.5 | 0.0073 | 0.13255 | -0.1254 | 0.055074
-13 | 0.028 | 0.12646 | -0.1282 | 0.22141
-12.5 | 0.0359 | 0.11882 | -0.1329 | 0.30214
-12 | 0.0451 | 0.11093 | -0.1373 | 0.40656
-11.5 | 0.0693 | 0.1054 | -0.1386 | 0.6575
-11 | 0.0861 | 0.0993 | -0.1413 | 0.86707
-10.5 | 0.0759 | 0.08683 | -0.1466 | 0.87412
-10 | 0.0874 | 0.08096 | -0.149 | 1.0795
-9.5 | 0.0858 | 0.07281 | -0.1526 | 1.1784
-9 | 0.0697 | 0.06264 | -0.1575 | 1.1127
-8.5 | 0.0378 | 0.0489 | -0.1657 | 0.77301
-8 | 0.0038 | 0.03862 | -0.1727 | 0.098395
-7.5 | -0.0289 | 0.0319 | -0.1729 | -0.90596
-7 | -0.0562 | 0.02751 | -0.1674 | -2.0429
-6.5 | -0.0566 | 0.0234 | -0.1621 | -2.4188
-6 | -0.0257 | 0.02004 | -0.1582 | -1.2824
-5.5 | 0.0211 | 0.01782 | -0.1553 | 1.1841
-5 | 0.0701 | 0.01623 | -0.1522 | 4.3192
-4.5 | 0.1246 | 0.01501 | -0.1504 | 8.3011
-4 | 0.1862 | 0.01406 | -0.1497 | 13.2432
-3.5 | 0.2525 | 0.01328 | -0.1501 | 19.0136
-3 | 0.3168 | 0.01259 | -0.1508 | 25.1628
-2.5 | 0.3832 | 0.01182 | -0.1521 | 32.4196
-2 | 0.4527 | 0.01149 | -0.153 | 39.3995
-1.5 | 0.5242 | 0.01173 | -0.1537 | 44.6888
-1 | 0.5897 | 0.01219 | -0.1534 | 48.3757
-0.5 | 0.6528 | 0.01257 | -0.1528 | 51.9332
0 | 0.72 | 0.01283 | -0.1528 | 56.1185
1 | 0.8445 | 0.01351 | -0.1512 | 62.5093
1.5 | 0.9137 | 0.01363 | -0.1517 | 67.036
2 | 0.9758 | 0.01385 | -0.1508 | 70.4549
2.5 | 1.0362 | 0.01402 | -0.1498 | 73.9087
3 | 1.1063 | 0.01397 | -0.15 | 79.1911
3.5 | 1.157 | 0.0142 | -0.1471 | 81.4789
4 | 1.215 | 0.01425 | -0.1452 | 85.2632
4.5 | 1.2706 | 0.01421 | -0.1425 | 89.4159
5 | 1.3028 | 0.01454 | -0.1361 | 89.6011
5.5 | 1.3361 | 0.01506 | -0.1301 | 88.7185
6 | 1.3688 | 0.01586 | -0.1246 | 86.3052
6.5 | 1.3874 | 0.01744 | -0.1178 | 79.5528
7 | 1.4041 | 0.01959 | -0.1117 | 71.6743
7.5 | 1.4104 | 0.0226 | -0.1051 | 62.4071
8 | 1.4121 | 0.02614 | -0.0987 | 54.0207
8.5 | 1.4136 | 0.03003 | -0.093 | 47.0729
9 | 1.4158 | 0.03414 | -0.0878 | 41.4704
9.5 | 1.4184 | 0.03838 | -0.0828 | 36.9567
10 | 1.4255 | 0.04256 | -0.0789 | 33.4939
10.5 | 1.4379 | 0.04756 | -0.0767 | 30.2334
11 | 1.4478 | 0.05291 | -0.0747 | 27.3634
11.5 | 1.4588 | 0.05841 | -0.0729 | 24.9752
12 | 1.467 | 0.0644 | -0.0715 | 22.7795
12.5 | 1.4745 | 0.07072 | -0.0705 | 20.8498
13.5 | 1.4835 | 0.08477 | -0.0699 | 17.5003
14 | 1.4853 | 0.09252 | -0.0704 | 16.0538
14.5 | 1.4848 | 0.10081 | -0.0715 | 14.7287
15 | 1.482 | 0.10961 | -0.0734 | 13.5207
15.5 | 1.4785 | 0.11876 | -0.076 | 12.4495
16 | 1.4743 | 0.12822 | -0.0793 | 11.4982
16.5 | 1.4695 | 0.13799 | -0.0833 | 10.6493
17 | 1.4635 | 0.14814 | -0.0881 | 9.8792
17.5 | 1.456 | 0.15873 | -0.0938 | 9.1728
18 | 1.449 | 0.1695 | -0.1001 | 8.5487
18.5 | 1.4401 | 0.18087 | -0.1073 | 7.9621
19 | 1.4289 | 0.19294 | -0.1155 | 7.4059

## 33. Re 750k Mach 0.00 (1)
BIGFOIL.COM POLAR EXPORT
e654
EPPLER 654 |  |  |  | Cl Max: | 1.92 | at alpha= | 12.5 | deg
JavaFoil+Calcfoil stall+Eppler ext transition |  |  |  | L/D Max: | 191.615 | at alpha= | 6 | deg
Re: | 750000 |  |  | Cd Min: | 0.00597 | at alpha= | -2 | deg
Mach: | 0 |  |  | Cl=0 at alpha= | -6.0776 | deg
|  |  |  | @ Cl=0.1, Cd= | 0.011853
|  |  |  | @ Cl=0.4, Cd= | 0.0062235
|  |  |  | @ Cl=0.6, Cd= | 0.006025
alpha (deg) | Cl | Cd | Cm | Cl/Cd
-20 | -0.381 | 0.18456 | -0.043 | -2.063
-19.5 | -0.392 | 0.17661 | -0.043 | -2.218
-19 | -0.402 | 0.1687 | -0.043 | -2.385
-18.5 | -0.413 | 0.1611 | -0.043 | -2.561
-18 | -0.422 | 0.15319 | -0.044 | -2.757
-17.5 | -0.431 | 0.14562 | -0.044 | -2.962
-17 | -0.439 | 0.13883 | -0.044 | -3.165
-16.5 | -0.446 | 0.13146 | -0.044 | -3.394
-16 | -0.452 | 0.12516 | -0.044 | -3.609
-15.5 | -0.456 | 0.11972 | -0.044 | -3.806
-15 | -0.458 | 0.11293 | -0.043 | -4.051
-14.5 | -0.457 | 0.10709 | -0.043 | -4.27
-14 | -0.455 | 0.1015 | -0.042 | -4.478
-13.5 | -0.449 | 0.0963 | -0.043 | -4.665
-13 | -0.441 | 0.09181 | -0.042 | -4.802
-12.5 | -0.43 | 0.08649 | -0.043 | -4.966
-12 | -0.415 | 0.08143 | -0.043 | -5.092
-11.5 | -0.396 | 0.07681 | -0.043 | -5.16
-11 | -0.375 | 0.07258 | -0.043 | -5.161
-10.5 | -0.349 | 0.06865 | -0.045 | -5.09
-10 | -0.321 | 0.06476 | -0.046 | -4.952
-9.5 | -0.289 | 0.06141 | -0.046 | -4.7
-9 | -0.253 | 0.05794 | -0.046 | -4.374
-8.5 | -0.216 | 0.05395 | -0.06 | -4.007
-8 | -0.21 | 0.01056 | -0.125 | -19.888
-7.5 | -0.159 | 0.01146 | -0.127 | -13.89
-7 | -0.105 | 0.0102 | -0.128 | -10.326
-6.5 | -0.049 | 0.01125 | -0.13 | -4.378
-6 | 0.009 | 0.01096 | -0.131 | 0.798
-5.5 | 0.068 | 0.01201 | -0.133 | 5.691
-5 | 0.129 | 0.01171 | -0.134 | 11.046
-4.5 | 0.193 | 0.00867 | -0.137 | 22.32
-4 | 0.256 | 0.00745 | -0.138 | 34.355
-3.5 | 0.319 | 0.00649 | -0.139 | 49.15
-3 | 0.383 | 0.00624 | -0.14 | 61.264
-2.5 | 0.445 | 0.00618 | -0.141 | 71.944
-2 | 0.507 | 0.00597 | -0.142 | 84.938
-1.5 | 0.569 | 0.00601 | -0.143 | 94.621
-1 | 0.631 | 0.00604 | -0.143 | 104.514
-0.5 | 0.693 | 0.00612 | -0.144 | 113.26
0 | 0.755 | 0.00615 | -0.145 | 122.766
0.5 | 0.817 | 0.00616 | -0.146 | 132.645
1 | 0.879 | 0.00627 | -0.147 | 140.211
1.5 | 0.941 | 0.0064 | -0.148 | 147.026
2 | 1.003 | 0.00649 | -0.149 | 154.531
2.5 | 1.064 | 0.00659 | -0.15 | 161.469
3 | 1.126 | 0.00667 | -0.15 | 168.791
3.5 | 1.188 | 0.00682 | -0.151 | 174.089
4 | 1.241 | 0.00695 | -0.152 | 178.719
4.5 | 1.302 | 0.00713 | -0.153 | 182.516
5 | 1.361 | 0.00728 | -0.154 | 187.011
5.5 | 1.421 | 0.00753 | -0.154 | 188.801
6 | 1.48 | 0.00772 | -0.155 | 191.615
6.5 | 1.538 | 0.00807 | -0.156 | 190.691
7 | 1.596 | 0.00864 | -0.157 | 184.764
7.5 | 1.637 | 0.01754 | -0.156 | 93.342
8 | 1.675 | 0.01595 | -0.155 | 104.979
8.5 | 1.717 | 0.01568 | -0.155 | 109.467
9 | 1.76 | 0.01504 | -0.155 | 116.984
9.5 | 1.8 | 0.01681 | -0.155 | 107.069
10 | 1.837 | 0.0162 | -0.155 | 113.381
10.5 | 1.865 | 0.02543 | -0.155 | 73.34
11 | 1.887 | 0.02827 | -0.155 | 66.768
11.5 | 1.905 | 0.03098 | -0.155 | 61.473
12 | 1.915 | 0.03423 | -0.155 | 55.939
12.5 | 1.92 | 0.03639 | -0.155 | 52.751
13 | 1.917 | 0.03916 | -0.155 | 48.958
13.5 | 1.908 | 0.04166 | -0.155 | 45.807
14 | 1.892 | 0.04491 | -0.155 | 42.115
14.5 | 1.868 | 0.04843 | -0.155 | 38.564
15 | 1.837 | 0.05215 | -0.155 | 35.229
15.5 | 1.802 | 0.05535 | -0.155 | 32.559
16 | 1.761 | 0.05875 | -0.155 | 29.977
16.5 | 1.715 | 0.0626 | -0.155 | 27.4
17 | 1.665 | 0.06688 | -0.155 | 24.896
17.5 | 1.612 | 0.07136 | -0.155 | 22.584

## 34. Re 750k Mach 0.00 (2)
BIGFOIL.COM POLAR EXPORT
e654
EPPLER 654 |  |  |  | Cl Max: | 1.6047 | at alpha= | 18 | deg
XFOIL ncrit=9 |  |  |  | L/D Max: | 143.782 | at alpha= | 7 | deg
Re: | 750000 |  |  | Cd Min: | 0.14791 | at alpha= | -16 | deg
Mach: | 0 |  |  | Cl=0 at alpha= | -5.6248 | deg
|  |  |  | @ Cl=0.1, Cd= | 0.010588
|  |  |  | @ Cl=0.4, Cd= | 0.0079496
|  |  |  | @ Cl=0.6, Cd= | 0.0083297
alpha (deg) | Cl | Cd | Cm | Cl/Cd
-16 | -0.1418 | 0.14791 | -0.0973 | -0.95869
-15.5 | -0.1231 | 0.14338 | -0.099 | -0.85856
-15 | -0.1081 | 0.13775 | -0.1016 | -0.78475
-14.5 | -0.096 | 0.13138 | -0.1044 | -0.7307
-13.5 | -0.2798 | 0.06917 | -0.1295 | -4.0451
-13 | -0.3227 | 0.0543 | -0.1394 | -5.9429
-12.5 | -0.3714 | 0.04237 | -0.1467 | -8.7656
-12 | -0.3946 | 0.03596 | -0.148 | -10.9733
-11.5 | -0.4193 | 0.0304 | -0.1462 | -13.7928
-11 | -0.4278 | 0.02648 | -0.1426 | -16.1556
-10.5 | -0.4267 | 0.02379 | -0.1378 | -17.9361
-10 | -0.4029 | 0.02152 | -0.1351 | -18.7221
-9.5 | -0.368 | 0.01981 | -0.1333 | -18.5765
-9 | -0.333 | 0.01764 | -0.1314 | -18.8776
-8.5 | -0.2904 | 0.0164 | -0.1304 | -17.7073
-8 | -0.2439 | 0.01541 | -0.1298 | -15.8274
-7.5 | -0.1955 | 0.01446 | -0.1293 | -13.5201
-7 | -0.1468 | 0.0134 | -0.129 | -10.9552
-6.5 | -0.0944 | 0.01273 | -0.1291 | -7.4156
-6 | -0.0406 | 0.01215 | -0.1294 | -3.3416
-5.5 | 0.0135 | 0.01146 | -0.1297 | 1.178
-5 | 0.0687 | 0.01086 | -0.1302 | 6.326
-4.5 | 0.1251 | 0.01037 | -0.1309 | 12.0636
-4 | 0.182 | 0.00984 | -0.1319 | 18.4959
-3.5 | 0.2397 | 0.00926 | -0.1334 | 25.8855
-3 | 0.2979 | 0.00855 | -0.1348 | 34.8421
-2.5 | 0.3573 | 0.008 | -0.1363 | 44.6625
-2 | 0.4166 | 0.00793 | -0.1373 | 52.5347
-1.5 | 0.4759 | 0.00804 | -0.1381 | 59.1915
-1 | 0.5352 | 0.00825 | -0.139 | 64.8727
-0.5 | 0.593 | 0.00832 | -0.1395 | 71.274
0 | 0.6509 | 0.0084 | -0.1401 | 77.4881
0.5 | 0.7094 | 0.00848 | -0.1408 | 83.6557
1 | 0.7675 | 0.00868 | -0.1415 | 88.4217
1.5 | 0.8241 | 0.0087 | -0.142 | 94.7241
2 | 0.8814 | 0.00875 | -0.1425 | 100.7314
2.5 | 0.9393 | 0.00887 | -0.1433 | 105.8963
3 | 0.9944 | 0.00888 | -0.1435 | 111.982
3.5 | 1.051 | 0.00892 | -0.144 | 117.8251
4 | 1.1062 | 0.00899 | -0.1443 | 123.0478
4.5 | 1.1604 | 0.00902 | -0.1444 | 128.6475
5 | 1.2144 | 0.00912 | -0.1446 | 133.1579
5.5 | 1.2665 | 0.00921 | -0.1443 | 137.5136
6 | 1.3172 | 0.00933 | -0.1438 | 141.179
6.5 | 1.3663 | 0.00953 | -0.143 | 143.3683
7 | 1.4105 | 0.00981 | -0.1413 | 143.7819
7.5 | 1.4482 | 0.01029 | -0.1385 | 140.7386
8 | 1.4702 | 0.01096 | -0.1326 | 134.1423
8.5 | 1.4834 | 0.01207 | -0.1256 | 122.8998
9 | 1.4911 | 0.01352 | -0.1183 | 110.2885
9.5 | 1.4932 | 0.01551 | -0.1111 | 96.2734
10 | 1.4937 | 0.01799 | -0.1045 | 83.0295
11 | 1.5022 | 0.02369 | -0.0948 | 63.4107
11.5 | 1.5086 | 0.02709 | -0.0912 | 55.6884
12 | 1.5158 | 0.03058 | -0.088 | 49.5683
12.5 | 1.5253 | 0.03409 | -0.0853 | 44.7433
13 | 1.5331 | 0.03793 | -0.0828 | 40.4192
13.5 | 1.5446 | 0.04161 | -0.0809 | 37.1209
14 | 1.554 | 0.04567 | -0.0791 | 34.0267
14.5 | 1.564 | 0.04982 | -0.0776 | 31.393
15 | 1.574 | 0.05414 | -0.0764 | 29.0728
15.5 | 1.5819 | 0.05885 | -0.0754 | 26.8802
16 | 1.5888 | 0.06384 | -0.0748 | 24.8872
16.5 | 1.5953 | 0.06909 | -0.0744 | 23.0902
17 | 1.5998 | 0.07472 | -0.0743 | 21.4106
17.5 | 1.6034 | 0.08066 | -0.0745 | 19.8785
18 | 1.6047 | 0.08706 | -0.0751 | 18.4321
18.5 | 1.6042 | 0.09389 | -0.0761 | 17.086
19 | 1.6012 | 0.10126 | -0.0776 | 15.8128
19.5 | 1.5971 | 0.10892 | -0.0795 | 14.6631
20 | 1.5949 | 0.11641 | -0.0817 | 13.7007

## 35. Re 750k Mach 0.10 (1)
BIGFOIL.COM POLAR EXPORT
e654
EPPLER 654 |  |  |  | Cl Max: | 1.918 | at alpha= | 12.5 | deg
JavaFoil+Calcfoil stall+Eppler ext transition |  |  |  | L/D Max: | 191.169 | at alpha= | 6 | deg
Re: | 750000 |  |  | Cd Min: | 0.00601 | at alpha= | -2 | deg
Mach: | 0.1 |  |  | Cl=0 at alpha= | -6.0776 | deg
|  |  |  | @ Cl=0.1, Cd= | 0.011293
|  |  |  | @ Cl=0.4, Cd= | 0.0062522
|  |  |  | @ Cl=0.6, Cd= | 0.006039
alpha (deg) | Cl | Cd | Cm | Cl/Cd
-19.5 | -0.347 | 0.17915 | -0.044 | -1.936
-19 | -0.36 | 0.16999 | -0.044 | -2.115
-18.5 | -0.372 | 0.16255 | -0.043 | -2.288
-18 | -0.384 | 0.15611 | -0.043 | -2.46
-17.5 | -0.396 | 0.14895 | -0.044 | -2.656
-17 | -0.406 | 0.14118 | -0.044 | -2.878
-16.5 | -0.416 | 0.13442 | -0.044 | -3.094
-16 | -0.424 | 0.12789 | -0.044 | -3.316
-15.5 | -0.431 | 0.1202 | -0.044 | -3.584
-15 | -0.436 | 0.11411 | -0.044 | -3.817
-14.5 | -0.438 | 0.10828 | -0.043 | -4.046
-14 | -0.438 | 0.10267 | -0.043 | -4.267
-13.5 | -0.435 | 0.09788 | -0.042 | -4.446
-13 | -0.429 | 0.09193 | -0.043 | -4.671
-12.5 | -0.42 | 0.08723 | -0.042 | -4.816
-12 | -0.407 | 0.08231 | -0.044 | -4.949
-11.5 | -0.391 | 0.07787 | -0.043 | -5.02
-11 | -0.371 | 0.07323 | -0.043 | -5.061
-10.5 | -0.347 | 0.06902 | -0.045 | -5.024
-10 | -0.319 | 0.06509 | -0.046 | -4.901
-9.5 | -0.288 | 0.06157 | -0.046 | -4.673
-9 | -0.253 | 0.05811 | -0.046 | -4.356
-8.5 | -0.216 | 0.05458 | -0.053 | -3.952
-8 | -0.21 | 0.0141 | -0.126 | -14.9
-7.5 | -0.159 | 0.01155 | -0.127 | -13.8
-7 | -0.106 | 0.01029 | -0.129 | -10.264
-6.5 | -0.049 | 0.01134 | -0.13 | -4.358
-6 | 0.009 | 0.01103 | -0.132 | 0.795
-5.5 | 0.069 | 0.01078 | -0.133 | 6.363
-5 | 0.13 | 0.01179 | -0.135 | 11.02
-4.5 | 0.194 | 0.00869 | -0.138 | 22.368
-4 | 0.257 | 0.00749 | -0.139 | 34.366
-3.5 | 0.32 | 0.00651 | -0.14 | 49.184
-3 | 0.384 | 0.00627 | -0.141 | 61.367
-2.5 | 0.447 | 0.0062 | -0.141 | 72.058
-2 | 0.509 | 0.00601 | -0.142 | 84.76
-1.5 | 0.572 | 0.00603 | -0.143 | 94.895
-1 | 0.634 | 0.00605 | -0.144 | 104.803
-0.5 | 0.697 | 0.00613 | -0.145 | 113.574
0 | 0.759 | 0.00617 | -0.146 | 122.96
0.5 | 0.821 | 0.00618 | -0.147 | 132.805
1 | 0.884 | 0.00629 | -0.148 | 140.368
1.5 | 0.946 | 0.00642 | -0.149 | 147.188
2 | 1.008 | 0.00652 | -0.149 | 154.668
2.5 | 1.07 | 0.00662 | -0.15 | 161.51
3 | 1.132 | 0.00676 | -0.151 | 167.5
3.5 | 1.194 | 0.00685 | -0.152 | 174.179
4 | 1.248 | 0.00698 | -0.153 | 178.744
4.5 | 1.308 | 0.00717 | -0.154 | 182.361
5 | 1.368 | 0.00733 | -0.154 | 186.711
5.5 | 1.428 | 0.00757 | -0.155 | 188.486
6 | 1.487 | 0.00778 | -0.156 | 191.169
6.5 | 1.546 | 0.00814 | -0.157 | 189.798
7 | 1.603 | 0.00874 | -0.158 | 183.516
7.5 | 1.64 | 0.01619 | -0.156 | 101.271
8 | 1.68 | 0.01629 | -0.156 | 103.118
8.5 | 1.723 | 0.016 | -0.155 | 107.676
9 | 1.766 | 0.01533 | -0.155 | 115.186
9.5 | 1.806 | 0.01715 | -0.155 | 105.308
10 | 1.842 | 0.0167 | -0.155 | 110.342
10.5 | 1.871 | 0.02591 | -0.155 | 72.204
11 | 1.892 | 0.0288 | -0.155 | 65.681
11.5 | 1.906 | 0.03202 | -0.155 | 59.534
12 | 1.915 | 0.03485 | -0.155 | 54.952
12.5 | 1.918 | 0.0371 | -0.156 | 51.691
13 | 1.912 | 0.03992 | -0.156 | 47.902
13.5 | 1.9 | 0.04254 | -0.156 | 44.66
14 | 1.879 | 0.04595 | -0.156 | 40.889
14.5 | 1.85 | 0.04963 | -0.156 | 37.275
15 | 1.815 | 0.05345 | -0.156 | 33.949
15.5 | 1.773 | 0.0569 | -0.156 | 31.171
16 | 1.726 | 0.06051 | -0.156 | 28.532
16.5 | 1.674 | 0.06454 | -0.156 | 25.934
17 | 1.617 | 0.06899 | -0.156 | 23.438
17.5 | 1.556 | 0.074 | -0.155 | 21.034

## 36. Re 750k Mach 0.10 (2)
BIGFOIL.COM POLAR EXPORT
e654
EPPLER 654 |  |  |  | Cl Max: | 1.5979 | at alpha= | 18 | deg
XFOIL ncrit=9 |  |  |  | L/D Max: | 143.152 | at alpha= | 7 | deg
Re: | 750000 |  |  | Cd Min: | 0.14402 | at alpha= | -15.5 | deg
Mach: | 0.1 |  |  | Cl=0 at alpha= | -5.6204 | deg
|  |  |  | @ Cl=0.1, Cd= | 0.010663
|  |  |  | @ Cl=0.4, Cd= | 0.0079851
|  |  |  | @ Cl=0.6, Cd= | 0.0083553
alpha (deg) | Cl | Cd | Cm | Cl/Cd
-15.5 | -0.1211 | 0.14402 | -0.0993 | -0.84086
-15 | -0.1057 | 0.13835 | -0.1019 | -0.764
-14.5 | -0.0932 | 0.13193 | -0.1047 | -0.70644
-13 | -0.0676 | 0.11011 | -0.1143 | -0.61393
-12.5 | -0.3297 | 0.0474 | -0.1448 | -6.9557
-12 | -0.3564 | 0.03951 | -0.1486 | -9.0205
-11.5 | -0.3888 | 0.03281 | -0.1485 | -11.85
-11 | -0.4048 | 0.02817 | -0.1456 | -14.3699
-10.5 | -0.4099 | 0.0249 | -0.141 | -16.4618
-10 | -0.3969 | 0.02236 | -0.1371 | -17.7504
-9.5 | -0.3659 | 0.02035 | -0.1349 | -17.9803
-9 | -0.3309 | 0.01824 | -0.133 | -18.1414
-8.5 | -0.2904 | 0.01673 | -0.1317 | -17.358
-8 | -0.2443 | 0.01565 | -0.131 | -15.6102
-7.5 | -0.1962 | 0.01464 | -0.1303 | -13.4016
-7 | -0.1475 | 0.01357 | -0.1299 | -10.8696
-6.5 | -0.0952 | 0.01285 | -0.1299 | -7.4086
-6 | -0.0413 | 0.01223 | -0.1301 | -3.3769
-5.5 | 0.0131 | 0.01154 | -0.1304 | 1.1352
-5 | 0.0688 | 0.01095 | -0.1309 | 6.2831
-4.5 | 0.1253 | 0.01043 | -0.1316 | 12.0134
-4 | 0.1827 | 0.00992 | -0.1326 | 18.4173
-3.5 | 0.2405 | 0.00932 | -0.1339 | 25.8047
-3 | 0.2991 | 0.00862 | -0.1354 | 34.6984
-2.5 | 0.359 | 0.00804 | -0.137 | 44.6517
-2 | 0.4187 | 0.00796 | -0.1379 | 52.6005
-1.5 | 0.4784 | 0.00808 | -0.1387 | 59.2079
-1 | 0.5379 | 0.00827 | -0.1396 | 65.0423
-0.5 | 0.5961 | 0.00835 | -0.1401 | 71.3892
0 | 0.6545 | 0.00843 | -0.1407 | 77.6394
0.5 | 0.7134 | 0.00853 | -0.1415 | 83.6342
1 | 0.7716 | 0.00871 | -0.1421 | 88.5878
1.5 | 0.8287 | 0.00873 | -0.1426 | 94.9255
2 | 0.8864 | 0.00879 | -0.1431 | 100.8419
2.5 | 0.9444 | 0.00891 | -0.1439 | 105.9933
3 | 1 | 0.00892 | -0.1441 | 112.1076
3.5 | 1.0571 | 0.00898 | -0.1446 | 117.7171
4 | 1.1124 | 0.00903 | -0.1449 | 123.1894
4.5 | 1.167 | 0.00908 | -0.1449 | 128.5242
5 | 1.2211 | 0.00917 | -0.145 | 133.1625
5.5 | 1.2734 | 0.00926 | -0.1447 | 137.5162
6 | 1.324 | 0.0094 | -0.144 | 140.8511
6.5 | 1.3727 | 0.00963 | -0.1431 | 142.5441
7 | 1.4172 | 0.0099 | -0.1413 | 143.1515
7.5 | 1.4528 | 0.01041 | -0.1379 | 139.5581
8 | 1.4733 | 0.01112 | -0.1317 | 132.491
8.5 | 1.4837 | 0.01234 | -0.1243 | 120.235
9 | 1.4895 | 0.01393 | -0.1168 | 106.9275
9.5 | 1.4907 | 0.01609 | -0.1096 | 92.6476
10 | 1.4908 | 0.01873 | -0.1032 | 79.5942
10.5 | 1.4921 | 0.02135 | -0.0974 | 69.8876
11 | 1.5001 | 0.02461 | -0.0937 | 60.9549
11.5 | 1.5072 | 0.02803 | -0.0903 | 53.771
12 | 1.5133 | 0.0317 | -0.0871 | 47.7382
12.5 | 1.523 | 0.03529 | -0.0844 | 43.1567
13 | 1.532 | 0.03912 | -0.0821 | 39.1616
13.5 | 1.5425 | 0.043 | -0.0801 | 35.8721
14.5 | 1.5623 | 0.05137 | -0.0769 | 30.4127
15 | 1.5718 | 0.05585 | -0.0758 | 28.1432
15.5 | 1.5789 | 0.06076 | -0.0749 | 25.9858
16 | 1.5851 | 0.06596 | -0.0743 | 24.0312
16.5 | 1.5909 | 0.07141 | -0.074 | 22.2784
17 | 1.5946 | 0.07727 | -0.074 | 20.6367
17.5 | 1.5974 | 0.08347 | -0.0744 | 19.1374
18 | 1.5979 | 0.09013 | -0.0751 | 17.7288
18.5 | 1.597 | 0.09716 | -0.0763 | 16.4368
19 | 1.5946 | 0.10456 | -0.0779 | 15.2506
19.5 | 1.5885 | 0.11268 | -0.0801 | 14.0974
20 | 1.5846 | 0.12057 | -0.0827 | 13.1426

## 37. Re 750k Mach 0.25 (1)
BIGFOIL.COM POLAR EXPORT
e654
EPPLER 654 |  |  |  | Cl Max: | 1.913 | at alpha= | 11.5 | deg
JavaFoil+Calcfoil stall+Eppler ext transition |  |  |  | L/D Max: | 188.554 | at alpha= | 6 | deg
Re: | 750000 |  |  | Cd Min: | 0.00611 | at alpha= | -2 | deg
Mach: | 0.25 |  |  | Cl=0 at alpha= | -6.0763 | deg
|  |  |  | @ Cl=0.1, Cd= | 0.011026
|  |  |  | @ Cl=0.4, Cd= | 0.0063745
|  |  |  | @ Cl=0.6, Cd= | 0.0061156
alpha (deg) | Cl | Cd | Cm | Cl/Cd
-17 | -0.065 | 0.15155 | -0.047 | -0.43
-16.5 | -0.062 | 0.14293 | -0.047 | -0.435
-16 | -0.141 | 0.1356 | -0.048 | -1.042
-15.5 | -0.19 | 0.12974 | -0.047 | -1.467
-15 | -0.228 | 0.12242 | -0.047 | -1.866
-14.5 | -0.261 | 0.11528 | -0.046 | -2.26
-14 | -0.288 | 0.10846 | -0.046 | -2.652
-13.5 | -0.31 | 0.10319 | -0.046 | -3.002
-13 | -0.327 | 0.09643 | -0.046 | -3.386
-12.5 | -0.338 | 0.09047 | -0.045 | -3.734
-12 | -0.343 | 0.08708 | -0.044 | -3.941
-11.5 | -0.342 | 0.08023 | -0.045 | -4.267
-11 | -0.335 | 0.07643 | -0.044 | -4.388
-10.5 | -0.322 | 0.07123 | -0.045 | -4.525
-10 | -0.303 | 0.06706 | -0.044 | -4.521
-9.5 | -0.278 | 0.06309 | -0.045 | -4.413
-9 | -0.249 | 0.05943 | -0.047 | -4.183
-8.5 | -0.214 | 0.05577 | -0.047 | -3.837
-8 | -0.176 | 0.05169 | -0.064 | -3.406
-7.5 | -0.16 | 0.01086 | -0.13 | -14.749
-7 | -0.107 | 0.01071 | -0.132 | -9.968
-6.5 | -0.05 | 0.01039 | -0.133 | -4.825
-6 | 0.009 | 0.01146 | -0.135 | 0.779
-5.5 | 0.07 | 0.01115 | -0.136 | 6.277
-5 | 0.133 | 0.01089 | -0.138 | 12.164
-4.5 | 0.196 | 0.01208 | -0.139 | 16.26
-4 | 0.264 | 0.00828 | -0.142 | 31.907
-3.5 | 0.329 | 0.00671 | -0.143 | 49.059
-3 | 0.395 | 0.00638 | -0.144 | 61.881
-2.5 | 0.459 | 0.00631 | -0.145 | 72.831
-2 | 0.524 | 0.00611 | -0.146 | 85.736
-1.5 | 0.588 | 0.00611 | -0.147 | 96.173
-1 | 0.652 | 0.00614 | -0.148 | 106.134
-0.5 | 0.716 | 0.00617 | -0.149 | 116.021
0 | 0.78 | 0.00628 | -0.15 | 124.254
0.5 | 0.844 | 0.00635 | -0.151 | 132.848
1 | 0.908 | 0.0064 | -0.152 | 141.969
1.5 | 0.972 | 0.00653 | -0.153 | 148.931
2 | 1.036 | 0.00664 | -0.154 | 155.866
2.5 | 1.099 | 0.00678 | -0.154 | 162.177
3 | 1.163 | 0.00691 | -0.155 | 168.343
3.5 | 1.227 | 0.00704 | -0.156 | 174.328
4 | 1.281 | 0.00721 | -0.157 | 177.75
4.5 | 1.343 | 0.00742 | -0.158 | 180.966
5 | 1.405 | 0.0076 | -0.159 | 184.936
5.5 | 1.466 | 0.00783 | -0.159 | 187.107
6 | 1.526 | 0.00809 | -0.16 | 188.554
6.5 | 1.586 | 0.00865 | -0.161 | 183.303
7 | 1.623 | 0.01606 | -0.16 | 101.092
7.5 | 1.665 | 0.01392 | -0.159 | 119.641
8 | 1.711 | 0.01582 | -0.159 | 108.163
8.5 | 1.755 | 0.01524 | -0.159 | 115.185
9 | 1.798 | 0.01714 | -0.159 | 104.919
9.5 | 1.837 | 0.01644 | -0.159 | 111.737
10 | 1.872 | 0.026 | -0.159 | 72.026
10.5 | 1.895 | 0.02933 | -0.159 | 64.615
11 | 1.909 | 0.03235 | -0.159 | 59.002
11.5 | 1.913 | 0.03555 | -0.159 | 53.826
12 | 1.908 | 0.03864 | -0.159 | 49.381
12.5 | 1.891 | 0.04184 | -0.159 | 45.207
13 | 1.863 | 0.04486 | -0.159 | 41.524
13.5 | 1.821 | 0.04881 | -0.159 | 37.298
14 | 1.765 | 0.05392 | -0.159 | 32.727
14.5 | 1.697 | 0.05782 | -0.159 | 29.356
15 | 1.617 | 0.06217 | -0.159 | 26.016
15.5 | 1.526 | 0.06711 | -0.159 | 22.731
16 | 1.423 | 0.07269 | -0.158 | 19.576
16.5 | 1.31 | 0.07974 | -0.157 | 16.427

## 38. Re 750k Mach 0.25 (2)
BIGFOIL.COM POLAR EXPORT
e654
EPPLER 654 |  |  |  | Cl Max: | 1.5717 | at alpha= | 16.5 | deg
XFOIL ncrit=9 |  |  |  | L/D Max: | 139.891 | at alpha= | 6.5 | deg
Re: | 750000 |  |  | Cd Min: | 0.21945 | at alpha= | -20 | deg
Mach: | 0.25 |  |  | Cl=0 at alpha= | -5.6047 | deg
|  |  |  | @ Cl=0.1, Cd= | 0.011059
|  |  |  | @ Cl=0.4, Cd= | 0.0082231
|  |  |  | @ Cl=0.6, Cd= | 0.0084981
alpha (deg) | Cl | Cd | Cm | Cl/Cd
-20 | -0.3609 | 0.21945 | -0.0352 | -1.6446
-19.5 | -0.3444 | 0.2132 | -0.0385 | -1.6154
-19 | -0.3299 | 0.20617 | -0.0424 | -1.6001
-18.5 | -0.3157 | 0.19894 | -0.0469 | -1.5869
-18 | -0.2517 | 0.18649 | -0.0643 | -1.3497
-17 | -0.1498 | 0.16729 | -0.0923 | -0.89545
-16.5 | -0.1357 | 0.16103 | -0.0949 | -0.8427
-16 | -0.1304 | 0.15204 | -0.0989 | -0.85767
-15.5 | -0.1095 | 0.1472 | -0.101 | -0.74389
-15 | -0.093 | 0.14139 | -0.1038 | -0.65776
-14.5 | -0.0794 | 0.13473 | -0.1069 | -0.58933
-14 | -0.0812 | 0.1242 | -0.1121 | -0.65378
-13.5 | -0.0628 | 0.11911 | -0.114 | -0.52724
-13 | -0.0457 | 0.1139 | -0.1163 | -0.40123
-12.5 | -0.0355 | 0.10708 | -0.1194 | -0.33153
-12 | -0.0487 | 0.09434 | -0.1255 | -0.51622
-11.5 | -0.2235 | 0.05087 | -0.146 | -4.3936
-11 | -0.2603 | 0.04034 | -0.1528 | -6.4527
-10.5 | -0.2859 | 0.03381 | -0.154 | -8.4561
-10 | -0.3104 | 0.0284 | -0.1516 | -10.9296
-9.5 | -0.3241 | 0.02475 | -0.1462 | -13.0949
-9 | -0.3113 | 0.02183 | -0.1422 | -14.2602
-8.5 | -0.2842 | 0.01897 | -0.1394 | -14.9815
-8 | -0.2433 | 0.01727 | -0.1376 | -14.088
-7.5 | -0.1977 | 0.01585 | -0.1363 | -12.4732
-7 | -0.1485 | 0.01472 | -0.1353 | -10.0883
-6.5 | -0.0983 | 0.0136 | -0.1346 | -7.2279
-5.5 | 0.0115 | 0.01203 | -0.1344 | 0.95594
-5 | 0.0685 | 0.01135 | -0.1346 | 6.0352
-4.5 | 0.1269 | 0.01081 | -0.1352 | 11.7391
-4 | 0.1862 | 0.01033 | -0.1361 | 18.0252
-3.5 | 0.2452 | 0.00964 | -0.1371 | 25.4357
-3 | 0.3058 | 0.00895 | -0.1386 | 34.1676
-2.5 | 0.3681 | 0.0083 | -0.1404 | 44.3494
-2 | 0.4303 | 0.00815 | -0.1415 | 52.7975
-1.5 | 0.492 | 0.00833 | -0.1424 | 59.0636
-1 | 0.5526 | 0.00842 | -0.1429 | 65.6295
-0.5 | 0.6133 | 0.00852 | -0.1436 | 71.9836
0 | 0.6744 | 0.00863 | -0.1443 | 78.146
0.5 | 0.7357 | 0.00885 | -0.1452 | 83.1299
1 | 0.7941 | 0.00891 | -0.1454 | 89.1246
1.5 | 0.8542 | 0.00896 | -0.1461 | 95.3348
2 | 0.9146 | 0.00911 | -0.1467 | 100.3952
2.5 | 0.9726 | 0.00915 | -0.147 | 106.2951
3 | 1.0309 | 0.00917 | -0.1473 | 112.4209
3.5 | 1.0893 | 0.00928 | -0.1476 | 117.3815
4 | 1.1463 | 0.0093 | -0.1477 | 123.2581
4.5 | 1.2025 | 0.00939 | -0.1475 | 128.0618
5 | 1.2572 | 0.00948 | -0.1471 | 132.616
5.5 | 1.3103 | 0.00959 | -0.1463 | 136.6319
6 | 1.3608 | 0.00977 | -0.1451 | 139.2835
6.5 | 1.4073 | 0.01006 | -0.1431 | 139.8907
7 | 1.4444 | 0.01046 | -0.1393 | 138.088
7.5 | 1.4666 | 0.01118 | -0.1329 | 131.1807
8 | 1.4793 | 0.01234 | -0.1253 | 119.8784
8.5 | 1.4818 | 0.01418 | -0.1171 | 104.4993
9 | 1.4798 | 0.01672 | -0.1095 | 88.5048
9.5 | 1.4812 | 0.01962 | -0.1033 | 75.4944
10 | 1.4809 | 0.02286 | -0.0974 | 64.7813
10.5 | 1.4815 | 0.02607 | -0.0921 | 56.8278
11 | 1.4896 | 0.02972 | -0.0888 | 50.1211
11.5 | 1.4959 | 0.03367 | -0.0856 | 44.4283
12 | 1.5048 | 0.03763 | -0.0828 | 39.9894
12.5 | 1.5157 | 0.04161 | -0.0805 | 36.4263
13 | 1.524 | 0.04601 | -0.0784 | 33.1232
13.5 | 1.5349 | 0.05036 | -0.0767 | 30.4786
14 | 1.5439 | 0.0551 | -0.0752 | 28.02
15 | 1.5596 | 0.06541 | -0.0732 | 23.8434
15.5 | 1.5657 | 0.07108 | -0.0727 | 22.0273
16 | 1.5696 | 0.07719 | -0.0726 | 20.3342
16.5 | 1.5717 | 0.08377 | -0.0729 | 18.7621
17 | 1.5717 | 0.0908 | -0.0736 | 17.3095
17.5 | 1.5693 | 0.09841 | -0.0748 | 15.9466
18 | 1.5653 | 0.10639 | -0.0765 | 14.7128
18.5 | 1.5589 | 0.1149 | -0.0789 | 13.5674
19.5 | 1.5458 | 0.13239 | -0.0852 | 11.6761
20 | 1.5385 | 0.14139 | -0.0892 | 10.8813

## 39. Re 750k Mach 0.50 (1)
BIGFOIL.COM POLAR EXPORT
e654
EPPLER 654 |  |  |  | Cl Max: | 1.925 | at alpha= | 9.5 | deg
JavaFoil+Calcfoil stall+Eppler ext transition |  |  |  | L/D Max: | 167.68 | at alpha= | 3.5 | deg
Re: | 750000 |  |  | Cd Min: | 0.00654 | at alpha= | -1.5 | deg
Mach: | 0.5 |  |  | Cl=0 at alpha= | -6.0882 | deg
|  |  |  | @ Cl=0.1, Cd= | 0.011246
|  |  |  | @ Cl=0.4, Cd= | 0.0093971
|  |  |  | @ Cl=0.6, Cd= | 0.0066429
alpha (deg) | Cl | Cd | Cm | Cl/Cd
-20 | -0.783 | 0.20854 | -0.069 | -3.755
-19.5 | -0.756 | 0.20318 | -0.069 | -3.721
-19 | -0.729 | 0.20042 | -0.07 | -3.636
-18.5 | -0.701 | 0.23892 | -0.07 | -2.935
-18 | -0.673 | 0.18809 | -0.069 | -3.578
-17.5 | -0.644 | 0.17791 | -0.068 | -3.622
-17 | -0.616 | 0.17171 | -0.067 | -3.589
-16.5 | -0.588 | 0.16446 | -0.067 | -3.578
-16 | -0.561 | 0.16103 | -0.067 | -3.482
-15.5 | -0.533 | 0.15659 | -0.067 | -3.403
-15 | -0.505 | 0.15314 | -0.067 | -3.298
-14.5 | -0.477 | 0.14825 | -0.067 | -3.219
-14 | -0.449 | 0.14214 | -0.066 | -3.157
-13.5 | -0.42 | 0.13359 | -0.062 | -3.145
-13 | -0.392 | 0.12738 | -0.061 | -3.077
-12.5 | -0.364 | 0.12371 | -0.061 | -2.942
-12 | -0.336 | 0.12088 | -0.062 | -2.779
-11.5 | -0.308 | 0.11755 | -0.062 | -2.619
-11 | -0.28 | 0.10499 | -0.06 | -2.662
-10.5 | -0.251 | 0.08105 | -0.062 | -3.102
-10 | -0.223 | 0.07182 | -0.065 | -3.11
-9.5 | -0.195 | 0.07214 | -0.058 | -2.698
-9 | -0.166 | 0.0756 | -0.056 | -2.199
-8.5 | -0.138 | 0.06177 | -0.055 | -2.233
-8 | -0.11 | 0.05736 | -0.055 | -1.91
-7.5 | -0.081 | 0.05401 | -0.053 | -1.502
-7 | -0.076 | 0.04975 | -0.051 | -1.527
-6.5 | -0.042 | 0.04548 | -0.054 | -0.913
-6 | 0.009 | 0.01036 | -0.148 | 0.899
-5.5 | 0.075 | 0.01138 | -0.15 | 6.577
-5 | 0.144 | 0.01101 | -0.152 | 13.057
-4.5 | 0.215 | 0.01071 | -0.153 | 20.034
-4 | 0.286 | 0.01201 | -0.155 | 23.842
-3.5 | 0.36 | 0.01168 | -0.157 | 30.842
-3 | 0.442 | 0.007 | -0.161 | 63.142
-2.5 | 0.514 | 0.00672 | -0.162 | 76.393
-2 | 0.585 | 0.00667 | -0.164 | 87.802
-1.5 | 0.657 | 0.00654 | -0.165 | 100.474
-1 | 0.729 | 0.00658 | -0.166 | 110.673
-0.5 | 0.8 | 0.00669 | -0.167 | 119.727
0 | 0.872 | 0.00681 | -0.168 | 128.073
0.5 | 0.944 | 0.00702 | -0.169 | 134.438
1 | 1.015 | 0.00713 | -0.17 | 142.428
1.5 | 1.086 | 0.00724 | -0.171 | 150.139
2 | 1.158 | 0.00741 | -0.172 | 156.344
2.5 | 1.229 | 0.00762 | -0.173 | 161.354
3 | 1.3 | 0.00786 | -0.174 | 165.408
3.5 | 1.371 | 0.00818 | -0.175 | 167.68
4 | 1.413 | 0.01372 | -0.174 | 102.961
4.5 | 1.469 | 0.01293 | -0.173 | 113.631
5 | 1.528 | 0.01197 | -0.173 | 127.635
5.5 | 1.588 | 0.01319 | -0.173 | 120.407
6 | 1.644 | 0.01261 | -0.173 | 130.387
6.5 | 1.697 | 0.01465 | -0.173 | 115.838
7 | 1.748 | 0.01406 | -0.173 | 124.347
7.5 | 1.797 | 0.02267 | -0.173 | 79.275
8 | 1.842 | 0.02574 | -0.173 | 71.577
8.5 | 1.88 | 0.02962 | -0.173 | 63.461
9 | 1.91 | 0.03411 | -0.173 | 56.001
9.5 | 1.925 | 0.03959 | -0.173 | 48.618
10 | 1.919 | 0.04506 | -0.173 | 42.581
10.5 | 1.818 | 0.05154 | -0.173 | 35.266
11 | 1.127 | 0.06403 | -0.172 | 17.596
11.5 | 0.998 | 0.11317 | -0.068 | 8.82
12 | 1.03 | 0.12498 | -0.087 | 8.238
12.5 | 1.056 | 0.13185 | -0.083 | 8.009
13 | 1.089 | 0.14666 | -0.098 | 7.426
13.5 | 1.114 | 0.14965 | -0.094 | 7.447
14 | 1.147 | 0.15944 | -0.104 | 7.193
14.5 | 1.174 | 0.16505 | -0.103 | 7.111

## 40. Re 750k Mach 0.50 (2)
BIGFOIL.COM POLAR EXPORT
e654
EPPLER 654 |  |  |  | Cl Max: | 1.5151 | at alpha= | 14.5 | deg
XFOIL ncrit=9 |  |  |  | L/D Max: | 119.159 | at alpha= | 5 | deg
Re: | 750000 |  |  | Cd Min: | 0.23434 | at alpha= | -20 | deg
Mach: | 0.5 |  |  | Cl=0 at alpha= | -5.6391 | deg
|  |  |  | @ Cl=0.1, Cd= | 0.013147
|  |  |  | @ Cl=0.4, Cd= | 0.0099021
|  |  |  | @ Cl=0.6, Cd= | 0.0093717
alpha (deg) | Cl | Cd | Cm | Cl/Cd
-20 | -0.3585 | 0.23434 | -0.0421 | -1.5298
-19 | -0.2119 | 0.20647 | -0.0861 | -1.0263
-18.5 | -0.1913 | 0.20025 | -0.0892 | -0.95531
-18 | -0.1699 | 0.1938 | -0.0927 | -0.87668
-17.5 | -0.1486 | 0.18708 | -0.0964 | -0.79431
-17 | -0.1284 | 0.17957 | -0.1004 | -0.71504
-16.5 | -0.1131 | 0.17184 | -0.105 | -0.65817
-16 | -0.0887 | 0.16522 | -0.1079 | -0.53686
-15.5 | -0.0664 | 0.1591 | -0.1111 | -0.41735
-15 | -0.0458 | 0.15245 | -0.1146 | -0.30043
-14.5 | -0.0368 | 0.14364 | -0.1199 | -0.2562
-14 | -0.0131 | 0.13725 | -0.1224 | -0.095446
-13.5 | 0.0086 | 0.13132 | -0.1252 | 0.065489
-13 | 0.0268 | 0.12473 | -0.1285 | 0.21486
-12.5 | 0.0318 | 0.11558 | -0.1336 | 0.27513
-12 | 0.0537 | 0.11002 | -0.1357 | 0.48809
-11.5 | 0.0709 | 0.10389 | -0.1385 | 0.68245
-10.5 | 0.0688 | 0.0841 | -0.1465 | 0.81807
-10 | 0.0687 | 0.07612 | -0.1502 | 0.90252
-9.5 | 0.0587 | 0.06692 | -0.1545 | 0.87717
-9 | 0.0392 | 0.05663 | -0.1598 | 0.69221
-8.5 | 0.0045 | 0.04273 | -0.169 | 0.10531
-8 | -0.0325 | 0.03357 | -0.174 | -0.96813
-7.5 | -0.0646 | 0.02734 | -0.1721 | -2.3628
-7 | -0.0887 | 0.02303 | -0.1655 | -3.8515
-6.5 | -0.0756 | 0.0194 | -0.1606 | -3.8969
-6 | -0.0366 | 0.01676 | -0.157 | -2.1838
-5.5 | 0.0141 | 0.01503 | -0.1542 | 0.93812
-5 | 0.0692 | 0.01364 | -0.1522 | 5.0733
-4.5 | 0.131 | 0.01265 | -0.1512 | 10.3557
-4 | 0.1965 | 0.01185 | -0.1509 | 16.5823
-3.5 | 0.2645 | 0.01126 | -0.1514 | 23.4902
-3 | 0.3319 | 0.01059 | -0.1523 | 31.3409
-2.5 | 0.4012 | 0.00989 | -0.1538 | 40.5662
-2 | 0.4739 | 0.00922 | -0.1559 | 51.3991
-1.5 | 0.5461 | 0.00918 | -0.157 | 59.488
-1 | 0.6164 | 0.00943 | -0.1576 | 65.3659
-0.5 | 0.6837 | 0.00962 | -0.1578 | 71.0707
0 | 0.7525 | 0.00979 | -0.1582 | 76.8641
0.5 | 0.8231 | 0.00995 | -0.159 | 82.7236
1 | 0.8886 | 0.01019 | -0.1588 | 87.2031
1.5 | 0.9546 | 0.01031 | -0.1586 | 92.5897
2 | 1.0253 | 0.01044 | -0.1593 | 98.2088
2.5 | 1.0852 | 0.01059 | -0.1579 | 102.474
3 | 1.153 | 0.01066 | -0.1579 | 108.1614
3.5 | 1.2105 | 0.01081 | -0.1559 | 111.9796
4 | 1.2705 | 0.01094 | -0.1542 | 116.1335
4.5 | 1.3212 | 0.0111 | -0.1507 | 119.027
5 | 1.3608 | 0.01142 | -0.1451 | 119.1594
5.5 | 1.3982 | 0.01201 | -0.1395 | 116.4197
6 | 1.4266 | 0.01298 | -0.133 | 109.9076
6.5 | 1.4415 | 0.01475 | -0.1253 | 97.7288
7 | 1.444 | 0.0176 | -0.1174 | 82.0455
7.5 | 1.4384 | 0.02137 | -0.1097 | 67.3093
8 | 1.4338 | 0.02545 | -0.1029 | 56.3379
8.5 | 1.4322 | 0.02972 | -0.0971 | 48.1898
9 | 1.4349 | 0.03406 | -0.0921 | 42.1286
10 | 1.4515 | 0.04294 | -0.0843 | 33.803
10.5 | 1.4612 | 0.04761 | -0.0811 | 30.691
11 | 1.4672 | 0.05236 | -0.0774 | 28.0214
12 | 1.4886 | 0.06329 | -0.0738 | 23.5203
12.5 | 1.499 | 0.06933 | -0.0727 | 21.6212
13 | 1.5073 | 0.0758 | -0.072 | 19.8852
13.5 | 1.5116 | 0.08297 | -0.0718 | 18.2186
14 | 1.5127 | 0.09075 | -0.0722 | 16.6689
14.5 | 1.5151 | 0.09868 | -0.0731 | 15.3537
15 | 1.5139 | 0.10727 | -0.0747 | 14.113
15.5 | 1.5108 | 0.11636 | -0.0771 | 12.9838
16 | 1.5054 | 0.12596 | -0.0803 | 11.9514
16.5 | 1.4985 | 0.13595 | -0.0843 | 11.0224
17 | 1.4946 | 0.14582 | -0.0887 | 10.2496
17.5 | 1.4887 | 0.15615 | -0.094 | 9.5338
18 | 1.4807 | 0.16693 | -0.1001 | 8.8702
18.5 | 1.4719 | 0.17812 | -0.107 | 8.2635
19 | 1.462 | 0.18979 | -0.1147 | 7.7033
19.5 | 1.4525 | 0.20171 | -0.1229 | 7.2009

## 41. Re 1M Mach 0.00 (1)
BIGFOIL.COM POLAR EXPORT
e654
EPPLER 654 |  |  |  | Cl Max: | 1.924 | at alpha= | 12.5 | deg
JavaFoil+Calcfoil stall+Eppler ext transition |  |  |  | L/D Max: | 201.443 | at alpha= | 6 | deg
Re: | 1000000 |  |  | Cd Min: | 0.00557 | at alpha= | -1.5 | deg
Mach: | 0 |  |  | Cl=0 at alpha= | -6.0776 | deg
|  |  |  | @ Cl=0.1, Cd= | 0.009775
|  |  |  | @ Cl=0.4, Cd= | 0.0059016
|  |  |  | @ Cl=0.6, Cd= | 0.005595
alpha (deg) | Cl | Cd | Cm | Cl/Cd
-20 | -0.381 | 0.17898 | -0.045 | -2.129
-19.5 | -0.392 | 0.17153 | -0.045 | -2.285
-19 | -0.403 | 0.16412 | -0.045 | -2.453
-18.5 | -0.413 | 0.15742 | -0.045 | -2.622
-18 | -0.423 | 0.14897 | -0.046 | -2.837
-17.5 | -0.432 | 0.1421 | -0.046 | -3.037
-17 | -0.44 | 0.13582 | -0.046 | -3.237
-16.5 | -0.447 | 0.12899 | -0.046 | -3.462
-16 | -0.452 | 0.12285 | -0.046 | -3.68
-15.5 | -0.456 | 0.11674 | -0.046 | -3.905
-15 | -0.458 | 0.11073 | -0.046 | -4.134
-14.5 | -0.458 | 0.10504 | -0.045 | -4.356
-14 | -0.455 | 0.09991 | -0.045 | -4.552
-13.5 | -0.45 | 0.09454 | -0.046 | -4.755
-13 | -0.441 | 0.08951 | -0.046 | -4.929
-12.5 | -0.43 | 0.08473 | -0.047 | -5.073
-12 | -0.415 | 0.08013 | -0.047 | -5.179
-11.5 | -0.397 | 0.07574 | -0.046 | -5.237
-11 | -0.375 | 0.07153 | -0.047 | -5.24
-10.5 | -0.35 | 0.06747 | -0.051 | -5.185
-10 | -0.322 | 0.06333 | -0.056 | -5.078
-9.5 | -0.29 | 0.05987 | -0.058 | -4.837
-9 | -0.255 | 0.05544 | -0.066 | -4.605
-8.5 | -0.259 | 0.01389 | -0.124 | -18.623
-8 | -0.211 | 0.01099 | -0.126 | -19.165
-7.5 | -0.16 | 0.00987 | -0.127 | -16.161
-7 | -0.106 | 0.01087 | -0.129 | -9.714
-6.5 | -0.049 | 0.01057 | -0.13 | -4.673
-6 | 0.009 | 0.01031 | -0.132 | 0.851
-5.5 | 0.069 | 0.01128 | -0.133 | 6.079
-5 | 0.131 | 0.00827 | -0.136 | 15.863
-4.5 | 0.193 | 0.00822 | -0.137 | 23.549
-4 | 0.256 | 0.00699 | -0.138 | 36.653
-3.5 | 0.319 | 0.00627 | -0.139 | 50.863
-3 | 0.383 | 0.00594 | -0.14 | 64.399
-2.5 | 0.445 | 0.0058 | -0.141 | 76.687
-2 | 0.507 | 0.00561 | -0.142 | 90.42
-1.5 | 0.569 | 0.00557 | -0.143 | 102.207
-1 | 0.631 | 0.00562 | -0.143 | 112.325
-0.5 | 0.693 | 0.0057 | -0.144 | 121.671
0 | 0.755 | 0.00577 | -0.145 | 130.92
0.5 | 0.817 | 0.00578 | -0.146 | 141.365
1 | 0.879 | 0.00588 | -0.147 | 149.552
1.5 | 0.941 | 0.00599 | -0.148 | 157.019
2 | 1.003 | 0.00606 | -0.149 | 165.404
2.5 | 1.064 | 0.00615 | -0.15 | 172.972
3 | 1.126 | 0.00622 | -0.15 | 181.026
3.5 | 1.188 | 0.00636 | -0.151 | 186.831
4 | 1.241 | 0.00653 | -0.152 | 189.978
4.5 | 1.302 | 0.00671 | -0.153 | 193.995
5 | 1.361 | 0.00684 | -0.154 | 199.117
5.5 | 1.421 | 0.00705 | -0.154 | 201.405
6 | 1.48 | 0.00735 | -0.155 | 201.443
6.5 | 1.538 | 0.00784 | -0.156 | 196.155
7 | 1.596 | 0.0086 | -0.157 | 185.619
7.5 | 1.652 | 0.0093 | -0.158 | 177.664
8 | 1.678 | 0.01572 | -0.155 | 106.68
8.5 | 1.72 | 0.01529 | -0.155 | 112.506
9 | 1.763 | 0.01705 | -0.155 | 103.395
9.5 | 1.803 | 0.01624 | -0.155 | 111.042
10 | 1.841 | 0.01826 | -0.155 | 100.81
10.5 | 1.87 | 0.0168 | -0.155 | 111.346
11 | 1.892 | 0.02652 | -0.155 | 71.359
11.5 | 1.909 | 0.02914 | -0.155 | 65.498
12 | 1.919 | 0.03228 | -0.155 | 59.439
12.5 | 1.924 | 0.03431 | -0.155 | 56.073
13 | 1.921 | 0.03698 | -0.155 | 51.947
13.5 | 1.912 | 0.03937 | -0.156 | 48.565
14 | 1.895 | 0.04247 | -0.156 | 44.625
14.5 | 1.871 | 0.04585 | -0.156 | 40.811
15 | 1.841 | 0.04945 | -0.156 | 37.224
15.5 | 1.805 | 0.0525 | -0.156 | 34.385
16 | 1.765 | 0.05571 | -0.156 | 31.671
16.5 | 1.719 | 0.0593 | -0.156 | 28.982
17 | 1.668 | 0.06325 | -0.156 | 26.378
17.5 | 1.615 | 0.06741 | -0.155 | 23.959

## 42. Re 1M Mach 0.00 (2)
BIGFOIL.COM POLAR EXPORT
e654
EPPLER 654 |  |  |  | Cl Max: | 1.6345 | at alpha= | 19 | deg
XFOIL ncrit=9 |  |  |  | L/D Max: | 157.917 | at alpha= | 6 | deg
Re: | 1000000 |  |  | Cd Min: | 0.15342 | at alpha= | -16.5 | deg
Mach: | 0 |  |  | Cl=0 at alpha= | -5.6218 | deg
|  |  |  | @ Cl=0.1, Cd= | 0.0097561
|  |  |  | @ Cl=0.4, Cd= | 0.0071622
|  |  |  | @ Cl=0.6, Cd= | 0.0072419
alpha (deg) | Cl | Cd | Cm | Cl/Cd
-16.5 | -0.1542 | 0.15342 | -0.0948 | -1.0051
-16 | -0.1397 | 0.14764 | -0.0969 | -0.94622
-15.5 | -0.1223 | 0.14277 | -0.0993 | -0.85662
-15 | -0.1082 | 0.13672 | -0.1021 | -0.7914
-14.5 | -0.3315 | 0.07541 | -0.1248 | -4.396
-14 | -0.3635 | 0.06119 | -0.1341 | -5.9405
-13 | -0.4275 | 0.04005 | -0.1472 | -10.6742
-12.5 | -0.4542 | 0.03336 | -0.1481 | -13.6151
-12 | -0.4655 | 0.02878 | -0.1466 | -16.1744
-11.5 | -0.4665 | 0.02547 | -0.1437 | -18.3157
-11 | -0.4589 | 0.02299 | -0.14 | -19.9609
-10.5 | -0.4462 | 0.02102 | -0.1359 | -21.2274
-10 | -0.426 | 0.01833 | -0.1327 | -23.2406
-9.5 | -0.3891 | 0.01683 | -0.1311 | -23.1194
-9 | -0.346 | 0.0157 | -0.1301 | -22.0382
-8.5 | -0.2995 | 0.01475 | -0.1294 | -20.3051
-8 | -0.2508 | 0.01395 | -0.129 | -17.9785
-7.5 | -0.2023 | 0.01291 | -0.1287 | -15.67
-7 | -0.1503 | 0.01217 | -0.1287 | -12.35
-6.5 | -0.0963 | 0.0116 | -0.1289 | -8.3017
-6 | -0.0419 | 0.01099 | -0.1292 | -3.8126
-5.5 | 0.0135 | 0.0105 | -0.1297 | 1.2857
-5 | 0.0697 | 0.00999 | -0.1304 | 6.977
-4.5 | 0.1267 | 0.00955 | -0.1311 | 13.267
-4 | 0.184 | 0.00907 | -0.1321 | 20.2867
-3.5 | 0.2418 | 0.00851 | -0.1333 | 28.4136
-3 | 0.3006 | 0.00794 | -0.1348 | 37.8589
-2.5 | 0.3605 | 0.0074 | -0.1365 | 48.7162
-2 | 0.4203 | 0.00704 | -0.1378 | 59.7017
-1.5 | 0.4797 | 0.00703 | -0.1387 | 68.2361
-1 | 0.539 | 0.00709 | -0.1396 | 76.0226
-0.5 | 0.5982 | 0.00724 | -0.1405 | 82.6243
0 | 0.6565 | 0.0073 | -0.1412 | 89.9315
0.5 | 0.7147 | 0.00734 | -0.1419 | 97.3706
1 | 0.773 | 0.00742 | -0.1426 | 104.1779
1.5 | 0.8309 | 0.00754 | -0.1433 | 110.1989
2 | 0.8882 | 0.00758 | -0.1439 | 117.1768
2.5 | 0.9452 | 0.00761 | -0.1445 | 124.205
3 | 1.0019 | 0.00774 | -0.145 | 129.4444
3.5 | 1.0585 | 0.00779 | -0.1456 | 135.8793
4 | 1.1138 | 0.00788 | -0.1459 | 141.3452
4.5 | 1.169 | 0.00793 | -0.1462 | 147.4149
5 | 1.2231 | 0.00808 | -0.1463 | 151.3738
5.5 | 1.2752 | 0.00821 | -0.1461 | 155.3228
6 | 1.3265 | 0.0084 | -0.1458 | 157.9167
7 | 1.4172 | 0.00912 | -0.1429 | 155.3947
7.5 | 1.4515 | 0.00976 | -0.1394 | 148.7193
8 | 1.4688 | 0.01065 | -0.1327 | 137.9155
8.5 | 1.4819 | 0.01186 | -0.1258 | 124.9494
9 | 1.4912 | 0.01334 | -0.1189 | 111.7841
9.5 | 1.4976 | 0.01527 | -0.1124 | 98.0747
10 | 1.5036 | 0.01761 | -0.1066 | 85.3833
10.5 | 1.5099 | 0.02021 | -0.1015 | 74.7105
11 | 1.513 | 0.02287 | -0.0963 | 66.1565
11.5 | 1.5218 | 0.02606 | -0.0928 | 58.396
12 | 1.531 | 0.02936 | -0.0897 | 52.1458
12.5 | 1.5409 | 0.03277 | -0.0869 | 47.0217
13 | 1.5514 | 0.0363 | -0.0845 | 42.7383
13.5 | 1.5621 | 0.04 | -0.0824 | 39.0525
14 | 1.5749 | 0.04367 | -0.0806 | 36.0637
14.5 | 1.5853 | 0.04771 | -0.079 | 33.2278
15 | 1.5944 | 0.05202 | -0.0777 | 30.6498
15.5 | 1.6038 | 0.0565 | -0.0767 | 28.3858
16 | 1.6127 | 0.06117 | -0.0759 | 26.3642
16.5 | 1.6202 | 0.06619 | -0.0754 | 24.478
17.5 | 1.629 | 0.07746 | -0.0752 | 21.0302
18 | 1.6315 | 0.08363 | -0.0756 | 19.5085
18.5 | 1.634 | 0.08993 | -0.0764 | 18.1697
19 | 1.6345 | 0.0967 | -0.0776 | 16.9028
19.5 | 1.6322 | 0.10398 | -0.0792 | 15.6972
20 | 1.63 | 0.11136 | -0.0812 | 14.6372

## 43. Re 1M Mach 0.10 (1)
BIGFOIL.COM POLAR EXPORT
e654
EPPLER 654 |  |  |  | Cl Max: | 1.922 | at alpha= | 12.5 | deg
JavaFoil+Calcfoil stall+Eppler ext transition |  |  |  | L/D Max: | 201.099 | at alpha= | 5.5 | deg
Re: | 1000000 |  |  | Cd Min: | 0.00559 | at alpha= | -1.5 | deg
Mach: | 0.1 |  |  | Cl=0 at alpha= | -6.0763 | deg
|  |  |  | @ Cl=0.1, Cd= | 0.0098543
|  |  |  | @ Cl=0.4, Cd= | 0.0059219
|  |  |  | @ Cl=0.6, Cd= | 0.0056081
alpha (deg) | Cl | Cd | Cm | Cl/Cd
-19.5 | -0.347 | 0.17401 | -0.047 | -1.995
-19 | -0.36 | 0.16641 | -0.046 | -2.162
-18.5 | -0.372 | 0.15962 | -0.045 | -2.332
-18 | -0.384 | 0.15174 | -0.045 | -2.532
-17.5 | -0.396 | 0.14376 | -0.046 | -2.753
-17 | -0.406 | 0.13683 | -0.046 | -2.971
-16.5 | -0.416 | 0.13067 | -0.047 | -3.184
-16 | -0.424 | 0.1238 | -0.047 | -3.428
-15.5 | -0.431 | 0.11784 | -0.047 | -3.658
-15 | -0.436 | 0.11141 | -0.046 | -3.912
-14.5 | -0.438 | 0.10612 | -0.046 | -4.131
-14 | -0.438 | 0.10051 | -0.046 | -4.361
-13.5 | -0.435 | 0.09499 | -0.045 | -4.584
-13 | -0.43 | 0.08981 | -0.046 | -4.784
-12.5 | -0.42 | 0.08534 | -0.046 | -4.925
-12 | -0.408 | 0.08077 | -0.047 | -5.047
-11.5 | -0.391 | 0.07602 | -0.046 | -5.145
-11 | -0.371 | 0.07188 | -0.046 | -5.159
-10.5 | -0.347 | 0.06777 | -0.05 | -5.121
-10 | -0.319 | 0.06382 | -0.052 | -5.005
-9.5 | -0.288 | 0.06041 | -0.052 | -4.769
-9 | -0.254 | 0.05635 | -0.061 | -4.512
-8.5 | -0.258 | 0.01406 | -0.125 | -18.387
-8 | -0.211 | 0.01111 | -0.126 | -18.973
-7.5 | -0.16 | 0.00995 | -0.128 | -16.056
-7 | -0.106 | 0.01097 | -0.129 | -9.645
-6.5 | -0.05 | 0.01064 | -0.131 | -4.654
-6 | 0.009 | 0.01037 | -0.132 | 0.848
-5.5 | 0.069 | 0.01136 | -0.134 | 6.059
-5 | 0.132 | 0.0083 | -0.137 | 15.893
-4.5 | 0.194 | 0.00824 | -0.138 | 23.602
-4 | 0.257 | 0.00702 | -0.139 | 36.631
-3.5 | 0.32 | 0.0063 | -0.14 | 50.832
-3 | 0.384 | 0.00596 | -0.141 | 64.454
-2.5 | 0.447 | 0.00581 | -0.141 | 76.902
-2 | 0.509 | 0.00562 | -0.142 | 90.649
-1.5 | 0.572 | 0.00559 | -0.143 | 102.385
-1 | 0.634 | 0.00563 | -0.144 | 112.645
-0.5 | 0.697 | 0.00571 | -0.145 | 121.905
0 | 0.759 | 0.00579 | -0.146 | 131.149
0.5 | 0.821 | 0.0058 | -0.147 | 141.622
1 | 0.884 | 0.0059 | -0.148 | 149.723
1.5 | 0.946 | 0.00601 | -0.149 | 157.238
2 | 1.008 | 0.00609 | -0.149 | 165.615
2.5 | 1.07 | 0.00618 | -0.15 | 173.032
3 | 1.132 | 0.0063 | -0.151 | 179.694
3.5 | 1.194 | 0.00639 | -0.152 | 186.796
4 | 1.248 | 0.00657 | -0.153 | 189.9
4.5 | 1.308 | 0.00675 | -0.154 | 193.849
5 | 1.368 | 0.00688 | -0.154 | 198.836
5.5 | 1.428 | 0.0071 | -0.155 | 201.099
6 | 1.487 | 0.00742 | -0.156 | 200.443
6.5 | 1.546 | 0.00792 | -0.157 | 195.203
7 | 1.603 | 0.00871 | -0.158 | 184.139
7.5 | 1.646 | 0.01769 | -0.157 | 93.005
8 | 1.683 | 0.01607 | -0.156 | 104.713
8.5 | 1.726 | 0.01562 | -0.156 | 110.495
9 | 1.769 | 0.01489 | -0.156 | 118.763
9.5 | 1.809 | 0.01662 | -0.156 | 108.823
10 | 1.847 | 0.01573 | -0.156 | 117.381
10.5 | 1.875 | 0.01711 | -0.156 | 109.578
11 | 1.896 | 0.02702 | -0.156 | 70.177
11.5 | 1.911 | 0.03016 | -0.156 | 63.355
12 | 1.919 | 0.03286 | -0.156 | 58.407
12.5 | 1.922 | 0.035 | -0.156 | 54.908
13 | 1.916 | 0.03774 | -0.156 | 50.777
13.5 | 1.904 | 0.04023 | -0.156 | 47.315
14 | 1.882 | 0.04345 | -0.156 | 43.327
14.5 | 1.854 | 0.04698 | -0.156 | 39.455
15 | 1.818 | 0.0507 | -0.156 | 35.856
15.5 | 1.777 | 0.05398 | -0.156 | 32.916
16 | 1.73 | 0.0573 | -0.156 | 30.187
16.5 | 1.677 | 0.06111 | -0.156 | 27.448
17 | 1.62 | 0.06529 | -0.156 | 24.82
17.5 | 1.56 | 0.06988 | -0.156 | 22.327

## 44. Re 1M Mach 0.10 (2)
BIGFOIL.COM POLAR EXPORT
e654
EPPLER 654 |  |  |  | Cl Max: | 1.6274 | at alpha= | 19 | deg
XFOIL ncrit=9 |  |  |  | L/D Max: | 157.82 | at alpha= | 6.5 | deg
Re: | 1000000 |  |  | Cd Min: | 0.11559 | at alpha= | 20 | deg
Mach: | 0.1 |  |  | Cl=0 at alpha= | -5.6181 | deg
|  |  |  | @ Cl=0.1, Cd= | 0.0098163
|  |  |  | @ Cl=0.4, Cd= | 0.0072081
|  |  |  | @ Cl=0.6, Cd= | 0.0072952
alpha (deg) | Cl | Cd | Cm | Cl/Cd
-13.5 | -0.367 | 0.0541 | -0.1396 | -6.7837
-12 | -0.4354 | 0.03128 | -0.1488 | -13.9194
-11.5 | -0.4447 | 0.02717 | -0.1464 | -16.3673
-11 | -0.442 | 0.02417 | -0.1431 | -18.2871
-10.5 | -0.438 | 0.02186 | -0.1382 | -20.0366
-10 | -0.4209 | 0.0191 | -0.1347 | -22.0366
-9.5 | -0.3879 | 0.01727 | -0.1327 | -22.4609
-9 | -0.346 | 0.01603 | -0.1315 | -21.5845
-8.5 | -0.3002 | 0.01501 | -0.1306 | -20
-8 | -0.2519 | 0.01415 | -0.1301 | -17.8021
-7.5 | -0.2029 | 0.01313 | -0.1297 | -15.4532
-7 | -0.1514 | 0.01229 | -0.1296 | -12.319
-6.5 | -0.0973 | 0.01168 | -0.1297 | -8.3305
-6 | -0.0427 | 0.01106 | -0.13 | -3.8608
-5.5 | 0.0132 | 0.01058 | -0.1304 | 1.2476
-5 | 0.0697 | 0.01006 | -0.131 | 6.9284
-4.5 | 0.1269 | 0.0096 | -0.1318 | 13.2188
-4 | 0.1847 | 0.00912 | -0.1327 | 20.2522
-3.5 | 0.2428 | 0.00856 | -0.1339 | 28.3645
-3 | 0.3021 | 0.00802 | -0.1354 | 37.6683
-2.5 | 0.3622 | 0.00744 | -0.1371 | 48.6828
-2 | 0.4225 | 0.00707 | -0.1385 | 59.7595
-1.5 | 0.4823 | 0.00705 | -0.1394 | 68.4113
-1 | 0.5419 | 0.00712 | -0.1403 | 76.1096
-0.5 | 0.6016 | 0.0073 | -0.1412 | 82.411
0 | 0.6602 | 0.00732 | -0.1419 | 90.1913
0.5 | 0.7188 | 0.00737 | -0.1426 | 97.5305
1 | 0.7774 | 0.00745 | -0.1433 | 104.349
1.5 | 0.8356 | 0.00757 | -0.144 | 110.3831
2 | 0.8933 | 0.00761 | -0.1446 | 117.385
2.5 | 0.9506 | 0.00765 | -0.1451 | 124.2614
3 | 1.0077 | 0.00777 | -0.1456 | 129.6911
3.5 | 1.0646 | 0.00782 | -0.1462 | 136.1381
4 | 1.1202 | 0.00792 | -0.1465 | 141.4394
4.5 | 1.1756 | 0.00797 | -0.1467 | 147.5031
5 | 1.2301 | 0.00812 | -0.1468 | 151.4901
5.5 | 1.2825 | 0.00826 | -0.1465 | 155.2663
6 | 1.3336 | 0.00847 | -0.146 | 157.4498
6.5 | 1.3825 | 0.00876 | -0.1451 | 157.8196
7 | 1.4236 | 0.00921 | -0.1428 | 154.5711
7.5 | 1.4552 | 0.00987 | -0.1387 | 147.4367
8 | 1.4701 | 0.01085 | -0.1315 | 135.4931
8.5 | 1.4828 | 0.01211 | -0.1246 | 122.4443
9 | 1.4918 | 0.01368 | -0.1177 | 109.0497
9.5 | 1.4973 | 0.01576 | -0.1112 | 95.0063
10 | 1.5027 | 0.01825 | -0.1055 | 82.3397
10.5 | 1.5078 | 0.02103 | -0.1004 | 71.6976
11 | 1.5114 | 0.02375 | -0.0953 | 63.6379
11.5 | 1.5205 | 0.02701 | -0.0919 | 56.294
12 | 1.5293 | 0.03041 | -0.0888 | 50.2894
12.5 | 1.5398 | 0.03387 | -0.0861 | 45.4621
13 | 1.5495 | 0.03757 | -0.0836 | 41.243
13.5 | 1.5616 | 0.04122 | -0.0816 | 37.8845
14 | 1.5743 | 0.045 | -0.0799 | 34.9844
14.5 | 1.5839 | 0.04919 | -0.0783 | 32.1996
15 | 1.5924 | 0.0537 | -0.077 | 29.6536
16 | 1.6096 | 0.06321 | -0.0753 | 25.4643
16.5 | 1.6165 | 0.06843 | -0.0749 | 23.6227
17 | 1.6214 | 0.07404 | -0.0748 | 21.899
17.5 | 1.6247 | 0.08005 | -0.075 | 20.2961
18 | 1.6262 | 0.08647 | -0.0755 | 18.8065
18.5 | 1.6273 | 0.09312 | -0.0765 | 17.4753
19 | 1.6274 | 0.10009 | -0.0778 | 16.2594
19.5 | 1.6246 | 0.10758 | -0.0796 | 15.1013
20 | 1.6191 | 0.11559 | -0.0819 | 14.0073

## 45. Re 1M Mach 0.25 (1)
BIGFOIL.COM POLAR EXPORT
e654
EPPLER 654 |  |  |  | Cl Max: | 1.918 | at alpha= | 11.5 | deg
JavaFoil+Calcfoil stall+Eppler ext transition |  |  |  | L/D Max: | 200.156 | at alpha= | 5.5 | deg
Re: | 1000000 |  |  | Cd Min: | 0.00569 | at alpha= | -1.5 | deg
Mach: | 0.25 |  |  | Cl=0 at alpha= | -6.0763 | deg
|  |  |  | @ Cl=0.1, Cd= | 0.010966
|  |  |  | @ Cl=0.4, Cd= | 0.0060667
|  |  |  | @ Cl=0.6, Cd= | 0.0056938
alpha (deg) | Cl | Cd | Cm | Cl/Cd
-17 | -0.065 | 0.14608 | -0.05 | -0.446
-16.5 | -0.062 | 0.13922 | -0.049 | -0.447
-16 | -0.141 | 0.13195 | -0.05 | -1.071
-15.5 | -0.19 | 0.12554 | -0.049 | -1.516
-15 | -0.229 | 0.1194 | -0.049 | -1.914
-14.5 | -0.261 | 0.11269 | -0.048 | -2.313
-14 | -0.288 | 0.10622 | -0.048 | -2.709
-13.5 | -0.31 | 0.0997 | -0.048 | -3.108
-13 | -0.327 | 0.09349 | -0.048 | -3.494
-12.5 | -0.338 | 0.08873 | -0.048 | -3.809
-12 | -0.343 | 0.08325 | -0.047 | -4.123
-11.5 | -0.343 | 0.07868 | -0.048 | -4.354
-11 | -0.336 | 0.07396 | -0.047 | -4.536
-10.5 | -0.322 | 0.06964 | -0.048 | -4.63
-10 | -0.303 | 0.06555 | -0.046 | -4.625
-9.5 | -0.278 | 0.06176 | -0.046 | -4.509
-9 | -0.249 | 0.05823 | -0.052 | -4.273
-8.5 | -0.214 | 0.0548 | -0.054 | -3.91
-8 | -0.21 | 0.01403 | -0.129 | -14.983
-7.5 | -0.161 | 0.01046 | -0.131 | -15.359
-7 | -0.107 | 0.01006 | -0.132 | -10.631
-6.5 | -0.05 | 0.0111 | -0.134 | -4.527
-6 | 0.009 | 0.01077 | -0.135 | 0.832
-5.5 | 0.07 | 0.01049 | -0.137 | 6.69
-5 | 0.133 | 0.01149 | -0.138 | 11.575
-4.5 | 0.199 | 0.00837 | -0.142 | 23.835
-4 | 0.264 | 0.0078 | -0.142 | 33.881
-3.5 | 0.329 | 0.00649 | -0.143 | 50.734
-3 | 0.395 | 0.00608 | -0.144 | 64.98
-2.5 | 0.459 | 0.00591 | -0.145 | 77.695
-2 | 0.524 | 0.0057 | -0.146 | 91.861
-1.5 | 0.588 | 0.00569 | -0.147 | 103.336
-1 | 0.652 | 0.00571 | -0.148 | 114.129
-0.5 | 0.716 | 0.00576 | -0.149 | 124.326
0 | 0.78 | 0.00589 | -0.15 | 132.441
0.5 | 0.844 | 0.00595 | -0.151 | 141.817
1 | 0.908 | 0.00599 | -0.152 | 151.633
1.5 | 0.972 | 0.0061 | -0.153 | 159.209
2 | 1.036 | 0.0062 | -0.154 | 167.063
2.5 | 1.099 | 0.00632 | -0.154 | 173.992
3 | 1.163 | 0.00643 | -0.155 | 180.814
3.5 | 1.227 | 0.00658 | -0.156 | 186.426
4 | 1.281 | 0.00678 | -0.157 | 189.005
4.5 | 1.343 | 0.00696 | -0.158 | 192.856
5 | 1.405 | 0.00711 | -0.159 | 197.431
5.5 | 1.466 | 0.00732 | -0.159 | 200.156
6 | 1.526 | 0.00783 | -0.16 | 194.95
6.5 | 1.586 | 0.00848 | -0.161 | 187.04
7 | 1.629 | 0.01764 | -0.16 | 92.333
7.5 | 1.669 | 0.01581 | -0.159 | 105.527
8 | 1.714 | 0.01549 | -0.159 | 110.645
8.5 | 1.758 | 0.0148 | -0.159 | 118.807
9 | 1.801 | 0.01656 | -0.159 | 108.755
9.5 | 1.84 | 0.01564 | -0.159 | 117.639
10 | 1.877 | 0.0174 | -0.159 | 107.887
10.5 | 1.899 | 0.02753 | -0.159 | 68.998
11 | 1.913 | 0.03045 | -0.159 | 62.818
11.5 | 1.918 | 0.03349 | -0.159 | 57.252
12 | 1.912 | 0.03649 | -0.159 | 52.398
12.5 | 1.895 | 0.03956 | -0.159 | 47.902
13 | 1.866 | 0.04243 | -0.16 | 43.993
13.5 | 1.824 | 0.0462 | -0.16 | 39.483
14 | 1.768 | 0.05115 | -0.159 | 34.554
14.5 | 1.7 | 0.05483 | -0.159 | 31.012
15 | 1.621 | 0.05895 | -0.159 | 27.489
15.5 | 1.529 | 0.06356 | -0.159 | 24.05
16 | 1.426 | 0.06862 | -0.159 | 20.789
16.5 | 1.314 | 0.0749 | -0.158 | 17.549

## 46. Re 1M Mach 0.25 (2)
BIGFOIL.COM POLAR EXPORT
e654
EPPLER 654 |  |  |  | Cl Max: | 1.5003 | at alpha= | 10.5 | deg
XFOIL ncrit=9 |  |  |  | L/D Max: | 155.698 | at alpha= | 6 | deg
Re: | 1000000 |  |  | Cd Min: | 0.14037 | at alpha= | -15 | deg
Mach: | 0.25 |  |  | Cl=0 at alpha= | -5.5969 | deg
|  |  |  | @ Cl=0.1, Cd= | 0.01012
|  |  |  | @ Cl=0.4, Cd= | 0.0074605
|  |  |  | @ Cl=0.6, Cd= | 0.0073815
alpha (deg) | Cl | Cd | Cm | Cl/Cd
-15 | -0.0924 | 0.14037 | -0.1045 | -0.65826
-14.5 | -0.09 | 0.13039 | -0.109 | -0.69024
-14 | -0.0807 | 0.12269 | -0.1122 | -0.65776
-13.5 | -0.0636 | 0.11752 | -0.1147 | -0.54118
-13 | -0.0485 | 0.11186 | -0.1173 | -0.43358
-12.5 | -0.0391 | 0.10499 | -0.1204 | -0.37242
-12 | -0.2713 | 0.05107 | -0.1449 | -5.3123
-11.5 | -0.3136 | 0.03894 | -0.1531 | -8.0534
-11 | -0.3414 | 0.03192 | -0.1546 | -10.6955
-10.5 | -0.3502 | 0.02764 | -0.1528 | -12.67
-10 | -0.3648 | 0.02343 | -0.1485 | -15.5698
-9.5 | -0.3635 | 0.02076 | -0.1431 | -17.5096
-9 | -0.3366 | 0.01853 | -0.1401 | -18.1651
-8.5 | -0.2981 | 0.01691 | -0.138 | -17.6286
-8 | -0.2538 | 0.0155 | -0.1365 | -16.3742
-7.5 | -0.2055 | 0.01429 | -0.1354 | -14.3807
-7 | -0.1562 | 0.01305 | -0.1345 | -11.9693
-6.5 | -0.1022 | 0.01225 | -0.1342 | -8.3429
-6 | -0.0462 | 0.01159 | -0.1342 | -3.9862
-5.5 | 0.0111 | 0.01099 | -0.1344 | 1.01
-5 | 0.0692 | 0.01038 | -0.1347 | 6.6667
-4.5 | 0.1284 | 0.00988 | -0.1353 | 12.996
-4 | 0.188 | 0.0094 | -0.1362 | 20
-3.5 | 0.2483 | 0.00891 | -0.1373 | 27.8676
-3 | 0.3094 | 0.00831 | -0.1388 | 37.2323
-2.5 | 0.3714 | 0.00767 | -0.1405 | 48.4224
-2 | 0.4342 | 0.00721 | -0.142 | 60.2219
-1.5 | 0.4963 | 0.0072 | -0.143 | 68.9306
-1 | 0.5582 | 0.00732 | -0.1439 | 76.2568
-0.5 | 0.6194 | 0.00741 | -0.1447 | 83.5897
0 | 0.6802 | 0.00746 | -0.1454 | 91.1796
0.5 | 0.7411 | 0.00753 | -0.1462 | 98.4197
1 | 0.802 | 0.00771 | -0.147 | 104.0208
1.5 | 0.8615 | 0.00773 | -0.1475 | 111.4489
2 | 0.9211 | 0.00779 | -0.148 | 118.2413
2.5 | 0.981 | 0.00792 | -0.1486 | 123.8636
3 | 1.0393 | 0.00795 | -0.1489 | 130.7296
3.5 | 1.0978 | 0.00806 | -0.1493 | 136.2035
4 | 1.1555 | 0.00813 | -0.1495 | 142.1279
4.5 | 1.2115 | 0.00827 | -0.1493 | 146.4933
5 | 1.2675 | 0.00838 | -0.1491 | 151.253
5.5 | 1.3213 | 0.00855 | -0.1485 | 154.538
6 | 1.3717 | 0.00881 | -0.1472 | 155.6981
6.5 | 1.4167 | 0.00922 | -0.145 | 153.6551
7 | 1.4484 | 0.00978 | -0.1402 | 148.0982
7.5 | 1.4672 | 0.01073 | -0.1333 | 136.7381
8 | 1.4774 | 0.01209 | -0.1255 | 122.2002
8.5 | 1.4811 | 0.01402 | -0.1176 | 105.6419
9 | 1.4859 | 0.01637 | -0.111 | 90.7697
10 | 1.4934 | 0.02242 | -0.0998 | 66.6102
10.5 | 1.5003 | 0.02556 | -0.0953 | 58.6972

## 47. Re 1M Mach 0.50 (1)
BIGFOIL.COM POLAR EXPORT
e654
EPPLER 654 |  |  |  | Cl Max: | 1.928 | at alpha= | 9.5 | deg
JavaFoil+Calcfoil stall+Eppler ext transition |  |  |  | L/D Max: | 181.719 | at alpha= | 4.5 | deg
Re: | 1000000 |  |  | Cd Min: | 0.00611 | at alpha= | -1.5 | deg
Mach: | 0.5 |  |  | Cl=0 at alpha= | -6.0882 | deg
|  |  |  | @ Cl=0.1, Cd= | 0.010573
|  |  |  | @ Cl=0.4, Cd= | 0.0088935
|  |  |  | @ Cl=0.6, Cd= | 0.0061971
alpha (deg) | Cl | Cd | Cm | Cl/Cd
-20 | -0.783 | 0.1992 | -0.069 | -3.932
-19.5 | -0.756 | 0.195 | -0.07 | -3.878
-19 | -0.729 | 0.18875 | -0.07 | -3.861
-18.5 | -0.701 | 0.22091 | -0.07 | -3.174
-18 | -0.674 | 0.1789 | -0.071 | -3.766
-17.5 | -0.645 | 0.16951 | -0.069 | -3.804
-17 | -0.616 | 0.16312 | -0.067 | -3.779
-16.5 | -0.589 | 0.15765 | -0.067 | -3.734
-16 | -0.561 | 0.15225 | -0.067 | -3.683
-15.5 | -0.533 | 0.14924 | -0.067 | -3.572
-15 | -0.505 | 0.14302 | -0.067 | -3.532
-14.5 | -0.477 | 0.14 | -0.068 | -3.409
-14 | -0.449 | 0.13326 | -0.067 | -3.37
-13.5 | -0.42 | 0.12798 | -0.063 | -3.284
-13 | -0.392 | 0.1208 | -0.062 | -3.246
-12.5 | -0.364 | 0.11777 | -0.062 | -3.091
-12 | -0.336 | 0.11498 | -0.062 | -2.922
-11.5 | -0.308 | 0.10923 | -0.063 | -2.819
-11 | -0.28 | 0.0999 | -0.061 | -2.799
-10.5 | -0.252 | 0.07847 | -0.064 | -3.206
-10 | -0.224 | 0.06966 | -0.068 | -3.209
-9.5 | -0.195 | 0.06996 | -0.059 | -2.783
-9 | -0.166 | 0.06469 | -0.057 | -2.571
-8.5 | -0.138 | 0.06047 | -0.056 | -2.281
-8 | -0.11 | 0.0561 | -0.057 | -1.953
-7.5 | -0.081 | 0.05144 | -0.054 | -1.577
-7 | -0.076 | 0.04855 | -0.052 | -1.565
-6.5 | -0.042 | 0.04476 | -0.059 | -0.928
-6 | 0.009 | 0.0098 | -0.149 | 0.952
-5.5 | 0.075 | 0.0107 | -0.151 | 7.009
-5 | 0.144 | 0.01035 | -0.152 | 13.927
-4.5 | 0.215 | 0.01147 | -0.154 | 18.735
-4 | 0.287 | 0.01129 | -0.155 | 25.412
-3.5 | 0.362 | 0.01086 | -0.158 | 33.324
-3 | 0.442 | 0.00672 | -0.161 | 65.7
-2.5 | 0.514 | 0.00636 | -0.162 | 80.741
-2 | 0.585 | 0.00622 | -0.164 | 94.109
-1.5 | 0.657 | 0.00611 | -0.165 | 107.552
-1 | 0.729 | 0.00614 | -0.166 | 118.622
-0.5 | 0.8 | 0.00625 | -0.167 | 128.161
0 | 0.872 | 0.00634 | -0.168 | 137.469
0.5 | 0.944 | 0.00653 | -0.169 | 144.434
1 | 1.015 | 0.00663 | -0.17 | 153.09
1.5 | 1.086 | 0.00671 | -0.171 | 161.933
2 | 1.158 | 0.00689 | -0.172 | 167.941
2.5 | 1.229 | 0.00705 | -0.173 | 174.402
3 | 1.3 | 0.00734 | -0.174 | 177.063
3.5 | 1.371 | 0.00762 | -0.175 | 180.077
4 | 1.427 | 0.00793 | -0.176 | 179.951
4.5 | 1.495 | 0.00823 | -0.176 | 181.719
5 | 1.542 | 0.01479 | -0.175 | 104.22
5.5 | 1.594 | 0.01266 | -0.174 | 125.937
6 | 1.647 | 0.01478 | -0.174 | 111.438
6.5 | 1.699 | 0.01437 | -0.174 | 118.269
7 | 1.75 | 0.01372 | -0.174 | 127.595
7.5 | 1.8 | 0.01559 | -0.174 | 115.465
8 | 1.845 | 0.02483 | -0.174 | 74.317
8.5 | 1.883 | 0.02838 | -0.174 | 66.34
9 | 1.914 | 0.03205 | -0.174 | 59.721
9.5 | 1.928 | 0.03734 | -0.174 | 51.638
10 | 1.922 | 0.0426 | -0.174 | 45.113
10.5 | 1.821 | 0.04879 | -0.174 | 37.313
11 | 1.129 | 0.06076 | -0.173 | 18.576
11.5 | 0.998 | 0.10797 | -0.07 | 9.247
12 | 1.036 | 0.12034 | -0.102 | 8.609
12.5 | 1.056 | 0.12547 | -0.085 | 8.419
13 | 1.093 | 0.13826 | -0.105 | 7.905
13.5 | 1.115 | 0.13992 | -0.095 | 7.968
14 | 1.149 | 0.14983 | -0.107 | 7.668
14.5 | 1.174 | 0.15392 | -0.104 | 7.628

## 48. Re 1M Mach 0.50 (2)
BIGFOIL.COM POLAR EXPORT
e654
EPPLER 654 |  |  |  | Cl Max: | 1.5438 | at alpha= | 14.5 | deg
XFOIL ncrit=9 |  |  |  | L/D Max: | 138.45 | at alpha= | 4.5 | deg
Re: | 1000000 |  |  | Cd Min: | 0.21956 | at alpha= | -20 | deg
Mach: | 0.5 |  |  | Cl=0 at alpha= | -5.5728 | deg
|  |  |  | @ Cl=0.1, Cd= | 0.011848
|  |  |  | @ Cl=0.4, Cd= | 0.0090603
|  |  |  | @ Cl=0.6, Cd= | 0.0080222
alpha (deg) | Cl | Cd | Cm | Cl/Cd
-20 | -0.2568 | 0.21956 | -0.078 | -1.1696
-19.5 | -0.2324 | 0.21318 | -0.0822 | -1.0902
-19 | -0.2116 | 0.20684 | -0.0856 | -1.023
-18.5 | -0.1902 | 0.20022 | -0.0893 | -0.94996
-18 | -0.1685 | 0.19338 | -0.0932 | -0.87134
-17.5 | -0.147 | 0.18634 | -0.097 | -0.78888
-17 | -0.1302 | 0.17792 | -0.1016 | -0.73179
-16.5 | -0.1116 | 0.17059 | -0.1056 | -0.6542
-16 | -0.0868 | 0.16442 | -0.1085 | -0.52792
-15.5 | -0.0649 | 0.15824 | -0.1118 | -0.41014
-15 | -0.0446 | 0.15153 | -0.1153 | -0.29433
-14.5 | -0.0342 | 0.14237 | -0.1203 | -0.24022
-14 | -0.0128 | 0.13589 | -0.1231 | -0.094194
-13.5 | 0.0088 | 0.13 | -0.126 | 0.067692
-13 | 0.027 | 0.12357 | -0.1291 | 0.2185
-12.5 | 0.0345 | 0.11447 | -0.1339 | 0.30139
-12 | 0.0507 | 0.10799 | -0.1368 | 0.46949
-11.5 | 0.0679 | 0.10189 | -0.1395 | 0.6664
-11 | 0.0796 | 0.0949 | -0.1427 | 0.83878
-10.5 | 0.0632 | 0.08218 | -0.1472 | 0.76904
-10 | 0.0554 | 0.07309 | -0.1514 | 0.75797
-9.5 | 0.0341 | 0.0625 | -0.1565 | 0.5456
-9 | 0.0038 | 0.05071 | -0.1626 | 0.074936
-8.5 | -0.0292 | 0.03787 | -0.1721 | -0.77106
-8 | -0.0596 | 0.03047 | -0.1746 | -1.956
-7.5 | -0.0878 | 0.02503 | -0.1714 | -3.5078
-7 | -0.1046 | 0.02125 | -0.1647 | -4.9224
-6.5 | -0.0865 | 0.01759 | -0.1598 | -4.9176
-6 | -0.0452 | 0.01502 | -0.1561 | -3.0093
-5.5 | 0.0077 | 0.01335 | -0.1535 | 0.57678
-5 | 0.0683 | 0.01226 | -0.1522 | 5.571
-4.5 | 0.133 | 0.01142 | -0.1515 | 11.6462
-4 | 0.1999 | 0.01072 | -0.1514 | 18.6474
-3.5 | 0.2683 | 0.01014 | -0.1518 | 26.4596
-3 | 0.3379 | 0.00952 | -0.1529 | 35.4937
-2.5 | 0.4095 | 0.00899 | -0.1546 | 45.5506
-2 | 0.4815 | 0.00833 | -0.1565 | 57.8031
-1.5 | 0.5541 | 0.00799 | -0.1581 | 69.3492
-1 | 0.6254 | 0.00804 | -0.159 | 77.7861
-0.5 | 0.6965 | 0.0082 | -0.1599 | 84.939
0 | 0.7654 | 0.00836 | -0.1604 | 91.555
0.5 | 0.834 | 0.00847 | -0.1608 | 98.4652
1 | 0.9034 | 0.00858 | -0.1613 | 105.2914
1.5 | 0.9707 | 0.00876 | -0.1614 | 110.8105
2 | 1.0374 | 0.00885 | -0.1613 | 117.2203
2.5 | 1.104 | 0.00901 | -0.1612 | 122.5305
3 | 1.1678 | 0.00913 | -0.1604 | 127.908
3.5 | 1.2301 | 0.00928 | -0.1592 | 132.5539
4 | 1.2888 | 0.00946 | -0.1572 | 136.2368
4.5 | 1.3402 | 0.00968 | -0.1538 | 138.4504
5 | 1.3835 | 0.01007 | -0.1488 | 137.3883
5.5 | 1.4197 | 0.01076 | -0.143 | 131.9424
6 | 1.4471 | 0.01184 | -0.1362 | 122.2213
6.5 | 1.4564 | 0.01389 | -0.1277 | 104.8524
7 | 1.4511 | 0.01721 | -0.119 | 84.3173
7.5 | 1.4437 | 0.02119 | -0.1113 | 68.1312
8 | 1.4399 | 0.02535 | -0.1046 | 56.8008
9 | 1.4488 | 0.03358 | -0.0943 | 43.1447
9.5 | 1.4569 | 0.0379 | -0.0901 | 38.4406
10 | 1.466 | 0.04247 | -0.0865 | 34.5185
10.5 | 1.4801 | 0.04694 | -0.0835 | 31.5317
11 | 1.4918 | 0.05177 | -0.0807 | 28.8159
11.5 | 1.5038 | 0.05675 | -0.0782 | 26.4987
12.5 | 1.5225 | 0.06758 | -0.0739 | 22.5289
13 | 1.5315 | 0.07394 | -0.073 | 20.7127
13.5 | 1.5371 | 0.08089 | -0.0726 | 19.0023
14 | 1.5412 | 0.08831 | -0.0728 | 17.4522
14.5 | 1.5438 | 0.09615 | -0.0735 | 16.0562
15 | 1.5435 | 0.1046 | -0.0749 | 14.7562
15.5 | 1.5407 | 0.11358 | -0.077 | 13.5649
16 | 1.5356 | 0.1231 | -0.0799 | 12.4744
16.5 | 1.5286 | 0.13304 | -0.0837 | 11.4898
17 | 1.5222 | 0.14317 | -0.0882 | 10.6321
17.5 | 1.5156 | 0.15352 | -0.0933 | 9.8723
18 | 1.5073 | 0.1643 | -0.0992 | 9.1741
18.5 | 1.4978 | 0.17547 | -0.106 | 8.5359
19 | 1.4869 | 0.18716 | -0.1136 | 7.9445
19.5 | 1.4748 | 0.19934 | -0.1219 | 7.3984

## 49. Re 2M Mach 0.00 (1)
BIGFOIL.COM POLAR EXPORT
e654
EPPLER 654 |  |  |  | Cl Max: | 1.934 | at alpha= | 12.5 | deg
JavaFoil+Calcfoil stall+Eppler ext transition |  |  |  | L/D Max: | 214.143 | at alpha= | 4.5 | deg
Re: | 2000000 |  |  | Cd Min: | 0.00495 | at alpha= | -1 | deg
Mach: | 0 |  |  | Cl=0 at alpha= | -6.0763 | deg
|  |  |  | @ Cl=0.1, Cd= | 0.0074262
|  |  |  | @ Cl=0.4, Cd= | 0.005526
|  |  |  | @ Cl=0.6, Cd= | 0.004955
alpha (deg) | Cl | Cd | Cm | Cl/Cd
-20 | -0.383 | 0.16706 | -0.054 | -2.292
-19.5 | -0.394 | 0.16063 | -0.054 | -2.452
-19 | -0.404 | 0.15372 | -0.054 | -2.631
-18.5 | -0.415 | 0.14695 | -0.055 | -2.822
-18 | -0.425 | 0.13983 | -0.056 | -3.039
-17.5 | -0.434 | 0.1331 | -0.057 | -3.261
-17 | -0.442 | 0.12657 | -0.058 | -3.494
-16.5 | -0.45 | 0.11994 | -0.059 | -3.748
-16 | -0.455 | 0.11396 | -0.06 | -3.995
-15.5 | -0.459 | 0.10806 | -0.061 | -4.251
-15 | -0.462 | 0.10258 | -0.062 | -4.499
-14.5 | -0.461 | 0.09718 | -0.063 | -4.749
-14 | -0.459 | 0.09211 | -0.064 | -4.982
-13.5 | -0.454 | 0.08648 | -0.066 | -5.254
-13 | -0.447 | 0.08123 | -0.068 | -5.499
-12.5 | -0.436 | 0.07558 | -0.071 | -5.773
-12 | -0.424 | 0.06811 | -0.077 | -6.232
-11.5 | -0.413 | 0.05728 | -0.087 | -7.204
-11 | -0.435 | 0.02083 | -0.114 | -20.881
-10.5 | -0.413 | 0.01663 | -0.118 | -24.849
-10 | -0.382 | 0.01484 | -0.12 | -25.744
-9.5 | -0.346 | 0.01371 | -0.122 | -25.213
-9 | -0.305 | 0.01277 | -0.124 | -23.898
-8.5 | -0.26 | 0.00974 | -0.125 | -26.744
-8 | -0.212 | 0.00999 | -0.127 | -21.221
-7.5 | -0.161 | 0.00968 | -0.128 | -16.583
-7 | -0.106 | 0.00939 | -0.13 | -11.313
-6.5 | -0.05 | 0.01031 | -0.131 | -4.825
-6 | 0.009 | 0.00762 | -0.134 | 1.173
-5.5 | 0.07 | 0.0075 | -0.135 | 9.286
-5 | 0.131 | 0.00735 | -0.136 | 17.862
-4.5 | 0.193 | 0.00729 | -0.137 | 26.549
-4 | 0.256 | 0.00645 | -0.138 | 39.705
-3.5 | 0.319 | 0.00598 | -0.139 | 53.329
-3 | 0.383 | 0.0056 | -0.14 | 68.324
-2.5 | 0.445 | 0.00533 | -0.141 | 83.446
-2 | 0.507 | 0.00504 | -0.142 | 100.645
-1.5 | 0.569 | 0.00496 | -0.143 | 114.715
-1 | 0.631 | 0.00495 | -0.143 | 127.392
-0.5 | 0.693 | 0.00503 | -0.144 | 137.907
0 | 0.755 | 0.00507 | -0.145 | 149.086
0.5 | 0.817 | 0.00507 | -0.146 | 161.216
1 | 0.879 | 0.00515 | -0.147 | 170.821
1.5 | 0.941 | 0.00524 | -0.148 | 179.663
2 | 1.003 | 0.00533 | -0.149 | 187.976
2.5 | 1.064 | 0.00545 | -0.15 | 195.377
3 | 1.126 | 0.00554 | -0.15 | 203.409
3.5 | 1.188 | 0.00568 | -0.151 | 209.107
4 | 1.241 | 0.00581 | -0.152 | 213.69
4.5 | 1.302 | 0.00608 | -0.153 | 214.143
5 | 1.361 | 0.00638 | -0.154 | 213.331
5.5 | 1.421 | 0.00693 | -0.154 | 204.896
6 | 1.48 | 0.00745 | -0.155 | 198.512
6.5 | 1.538 | 0.00804 | -0.156 | 191.267
7 | 1.596 | 0.00867 | -0.157 | 183.974
7.5 | 1.652 | 0.00925 | -0.158 | 178.705
8 | 1.685 | 0.01738 | -0.156 | 96.931
8.5 | 1.726 | 0.01695 | -0.156 | 101.844
9 | 1.77 | 0.01624 | -0.156 | 108.972
9.5 | 1.811 | 0.01784 | -0.156 | 101.486
10 | 1.85 | 0.01664 | -0.156 | 111.179
10.5 | 1.879 | 0.01795 | -0.156 | 104.708
11 | 1.902 | 0.01664 | -0.156 | 114.301
11.5 | 1.92 | 0.01798 | -0.156 | 106.743
12 | 1.929 | 0.02805 | -0.156 | 68.779
12.5 | 1.934 | 0.02987 | -0.156 | 64.755
13 | 1.931 | 0.03224 | -0.157 | 59.895
13.5 | 1.922 | 0.03434 | -0.157 | 55.977
14 | 1.905 | 0.0372 | -0.157 | 51.197
14.5 | 1.88 | 0.04026 | -0.157 | 46.699
15 | 1.85 | 0.04355 | -0.157 | 42.473
15.5 | 1.814 | 0.04624 | -0.157 | 39.229
16 | 1.773 | 0.04924 | -0.157 | 35.999
16.5 | 1.727 | 0.05236 | -0.157 | 32.979
17 | 1.677 | 0.05555 | -0.157 | 30.188
17.5 | 1.624 | 0.05907 | -0.157 | 27.483

## 50. Re 2M Mach 0.00 (2)
BIGFOIL.COM POLAR EXPORT
e654
EPPLER 654 |  |  |  | Cl Max: | 1.7098 | at alpha= | 20 | deg
XFOIL ncrit=9 |  |  |  | L/D Max: | 190.923 | at alpha= | 5 | deg
Re: | 2000000 |  |  | Cd Min: | 0.10004 | at alpha= | 20 | deg
Mach: | 0 |  |  | Cl=0 at alpha= | -5.6524 | deg
|  |  |  | @ Cl=0.1, Cd= | 0.0081673
|  |  |  | @ Cl=0.4, Cd= | 0.0061547
|  |  |  | @ Cl=0.6, Cd= | 0.0054557
alpha (deg) | Cl | Cd | Cm | Cl/Cd
-16 | -0.497 | 0.06964 | -0.1282 | -7.1367
-15.5 | -0.5365 | 0.05592 | -0.1366 | -9.5941
-15 | -0.5877 | 0.04215 | -0.1451 | -13.9431
-14.5 | -0.5986 | 0.03561 | -0.1482 | -16.8099
-14 | -0.6133 | 0.03009 | -0.1487 | -20.3822
-13.5 | -0.6159 | 0.02619 | -0.1476 | -23.5166
-13 | -0.6092 | 0.02342 | -0.1455 | -26.012
-12.5 | -0.602 | 0.02091 | -0.1425 | -28.7901
-12 | -0.5891 | 0.01905 | -0.1389 | -30.9239
-11.5 | -0.5759 | 0.01758 | -0.1342 | -32.7588
-11 | -0.5429 | 0.01632 | -0.1321 | -33.2659
-10.5 | -0.5032 | 0.01516 | -0.1307 | -33.1926
-10 | -0.4577 | 0.01431 | -0.13 | -31.9846
-9.5 | -0.4146 | 0.0131 | -0.1289 | -31.6489
-9 | -0.3672 | 0.01215 | -0.1284 | -30.2222
-8.5 | -0.3146 | 0.01153 | -0.1284 | -27.2853
-8 | -0.261 | 0.01097 | -0.1286 | -23.7922
-7.5 | -0.2066 | 0.01045 | -0.1289 | -19.7703
-7 | -0.1518 | 0.01 | -0.1292 | -15.18
-6.5 | -0.0969 | 0.00951 | -0.1295 | -10.1893
-6 | -0.0397 | 0.00913 | -0.1301 | -4.3483
-5.5 | 0.0174 | 0.00869 | -0.1308 | 2.0023
-5 | 0.075 | 0.00831 | -0.1316 | 9.0253
-4.5 | 0.1328 | 0.00798 | -0.1324 | 16.6416
-4 | 0.1906 | 0.00768 | -0.1333 | 24.8177
-3.5 | 0.2492 | 0.00733 | -0.1344 | 33.9973
-3 | 0.3086 | 0.00685 | -0.1357 | 45.0511
-2.5 | 0.3684 | 0.00638 | -0.1372 | 57.7429
-2 | 0.4287 | 0.00595 | -0.1388 | 72.0504
-1.5 | 0.4888 | 0.00559 | -0.1403 | 87.4419
-1 | 0.5487 | 0.00549 | -0.1415 | 99.9454
-0.5 | 0.6086 | 0.00545 | -0.1425 | 111.6697
0 | 0.668 | 0.00547 | -0.1435 | 122.1207
0.5 | 0.7263 | 0.00556 | -0.1443 | 130.6295
1 | 0.7855 | 0.00561 | -0.1452 | 140.0178
1.5 | 0.8444 | 0.00563 | -0.1461 | 149.9822
2 | 0.9019 | 0.00576 | -0.1468 | 156.5799
2.5 | 0.9606 | 0.00579 | -0.1477 | 165.9067
3 | 1.0179 | 0.0059 | -0.1484 | 172.5254
3.5 | 1.0752 | 0.006 | -0.1491 | 179.2
4 | 1.1308 | 0.00615 | -0.1495 | 183.8699
4.5 | 1.1868 | 0.00629 | -0.15 | 188.6804
5 | 1.241 | 0.0065 | -0.1502 | 190.9231
5.5 | 1.2927 | 0.00679 | -0.1499 | 190.3829
6 | 1.3407 | 0.00724 | -0.149 | 185.1796
6.5 | 1.3829 | 0.00788 | -0.147 | 175.4949
7 | 1.4198 | 0.00863 | -0.1441 | 164.5191
7.5 | 1.4492 | 0.00941 | -0.1397 | 154.0064
8 | 1.4699 | 0.01029 | -0.1337 | 142.8474
8.5 | 1.4872 | 0.01137 | -0.1275 | 130.8004
9 | 1.5038 | 0.01261 | -0.1217 | 119.2546
9.5 | 1.5154 | 0.01426 | -0.1157 | 106.2693
10 | 1.5245 | 0.01637 | -0.1102 | 93.1277
11 | 1.5485 | 0.02115 | -0.1015 | 73.2151
11.5 | 1.5599 | 0.02384 | -0.0978 | 65.432
12 | 1.5685 | 0.02678 | -0.0939 | 58.5698
13.5 | 1.6058 | 0.03598 | -0.0858 | 44.6304
14 | 1.6173 | 0.03959 | -0.0837 | 40.8512
14.5 | 1.6292 | 0.04332 | -0.0819 | 37.6085
15 | 1.6407 | 0.04724 | -0.0804 | 34.7312
15.5 | 1.652 | 0.05132 | -0.0791 | 32.1902
16 | 1.6631 | 0.05558 | -0.0781 | 29.9226
16.5 | 1.6734 | 0.06007 | -0.0774 | 27.8575
17 | 1.6821 | 0.06491 | -0.0769 | 25.9143
17.5 | 1.6899 | 0.07 | -0.0767 | 24.1414
18 | 1.6972 | 0.07528 | -0.0767 | 22.5452
18.5 | 1.7034 | 0.08087 | -0.0771 | 21.0634
19 | 1.7065 | 0.087 | -0.0777 | 19.6149
19.5 | 1.7083 | 0.09342 | -0.0787 | 18.2862
20 | 1.7098 | 0.10004 | -0.0801 | 17.0912

## 51. Re 2M Mach 0.10 (1)
BIGFOIL.COM POLAR EXPORT
e654
EPPLER 654 |  |  |  | Cl Max: | 1.932 | at alpha= | 12.5 | deg
JavaFoil+Calcfoil stall+Eppler ext transition |  |  |  | L/D Max: | 213.75 | at alpha= | 4 | deg
Re: | 2000000 |  |  | Cd Min: | 0.00497 | at alpha= | -1.5 | deg
Mach: | 0.1 |  |  | Cl=0 at alpha= | -6.0763 | deg
|  |  |  | @ Cl=0.1, Cd= | 0.0074474
|  |  |  | @ Cl=0.4, Cd= | 0.0055589
|  |  |  | @ Cl=0.6, Cd= | 0.00497
alpha (deg) | Cl | Cd | Cm | Cl/Cd
-19.5 | -0.349 | 0.16257 | -0.054 | -2.144
-19 | -0.361 | 0.15554 | -0.054 | -2.323
-18.5 | -0.374 | 0.14865 | -0.054 | -2.515
-18 | -0.386 | 0.14233 | -0.054 | -2.711
-17.5 | -0.398 | 0.13542 | -0.056 | -2.936
-17 | -0.409 | 0.12866 | -0.057 | -3.175
-16.5 | -0.418 | 0.12185 | -0.058 | -3.434
-16 | -0.427 | 0.11564 | -0.059 | -3.693
-15.5 | -0.434 | 0.10949 | -0.06 | -3.963
-15 | -0.439 | 0.10391 | -0.061 | -4.224
-14.5 | -0.442 | 0.09829 | -0.062 | -4.494
-14 | -0.442 | 0.09301 | -0.063 | -4.751
-13.5 | -0.439 | 0.08853 | -0.063 | -4.958
-13 | -0.434 | 0.08263 | -0.067 | -5.253
-12.5 | -0.426 | 0.07733 | -0.069 | -5.504
-12 | -0.414 | 0.07161 | -0.073 | -5.783
-11.5 | -0.402 | 0.06292 | -0.081 | -6.386
-11 | -0.406 | 0.03625 | -0.104 | -11.196
-10.5 | -0.408 | 0.01739 | -0.118 | -23.483
-10 | -0.379 | 0.01519 | -0.121 | -24.987
-9.5 | -0.344 | 0.01396 | -0.122 | -24.658
-9 | -0.304 | 0.01294 | -0.124 | -23.514
-8.5 | -0.26 | 0.00985 | -0.126 | -26.422
-8 | -0.212 | 0.00955 | -0.127 | -22.225
-7.5 | -0.161 | 0.00977 | -0.129 | -16.46
-7 | -0.107 | 0.00948 | -0.13 | -11.236
-6.5 | -0.05 | 0.01039 | -0.132 | -4.8
-6 | 0.009 | 0.00765 | -0.135 | 1.174
-5.5 | 0.07 | 0.00752 | -0.136 | 9.3
-5 | 0.132 | 0.00737 | -0.137 | 17.897
-4.5 | 0.194 | 0.0073 | -0.138 | 26.611
-4 | 0.257 | 0.00647 | -0.139 | 39.782
-3.5 | 0.32 | 0.00601 | -0.14 | 53.306
-3 | 0.384 | 0.00563 | -0.141 | 68.326
-2.5 | 0.447 | 0.00535 | -0.141 | 83.545
-2 | 0.509 | 0.00506 | -0.142 | 100.765
-1.5 | 0.572 | 0.00497 | -0.143 | 115.042
-1 | 0.634 | 0.00497 | -0.144 | 127.582
-0.5 | 0.697 | 0.00504 | -0.145 | 138.119
0 | 0.759 | 0.00508 | -0.146 | 149.491
0.5 | 0.821 | 0.00508 | -0.147 | 161.525
1 | 0.884 | 0.00516 | -0.148 | 171.131
1.5 | 0.946 | 0.00525 | -0.149 | 179.999
2 | 1.008 | 0.00536 | -0.149 | 188.154
2.5 | 1.07 | 0.00548 | -0.15 | 195.379
3 | 1.132 | 0.0056 | -0.151 | 201.942
3.5 | 1.194 | 0.0057 | -0.152 | 209.239
4 | 1.248 | 0.00584 | -0.153 | 213.75
4.5 | 1.308 | 0.00612 | -0.154 | 213.657
5 | 1.368 | 0.00643 | -0.154 | 212.817
5.5 | 1.428 | 0.007 | -0.155 | 203.866
6 | 1.487 | 0.00753 | -0.156 | 197.531
6.5 | 1.546 | 0.00812 | -0.157 | 190.258
7 | 1.603 | 0.00877 | -0.158 | 182.786
7.5 | 1.66 | 0.00935 | -0.158 | 177.46
8 | 1.689 | 0.01564 | -0.157 | 107.963
8.5 | 1.732 | 0.01731 | -0.156 | 100.05
9 | 1.775 | 0.01657 | -0.156 | 107.142
9.5 | 1.817 | 0.01551 | -0.156 | 117.155
10 | 1.856 | 0.01696 | -0.156 | 109.435
10.5 | 1.884 | 0.01829 | -0.157 | 103.008
11 | 1.906 | 0.01691 | -0.157 | 112.709
11.5 | 1.922 | 0.01852 | -0.157 | 103.747
12 | 1.93 | 0.02858 | -0.157 | 67.531
12.5 | 1.932 | 0.03047 | -0.157 | 63.407
13 | 1.926 | 0.0329 | -0.157 | 58.553
13.5 | 1.913 | 0.03511 | -0.157 | 54.495
14 | 1.892 | 0.03809 | -0.157 | 49.667
14.5 | 1.863 | 0.04127 | -0.157 | 45.129
15 | 1.827 | 0.04464 | -0.157 | 40.919
15.5 | 1.785 | 0.04757 | -0.157 | 37.521
16 | 1.737 | 0.05067 | -0.157 | 34.29
16.5 | 1.685 | 0.05384 | -0.157 | 31.304
17 | 1.629 | 0.05725 | -0.157 | 28.451
17.5 | 1.568 | 0.06112 | -0.157 | 25.66

## 52. Re 2M Mach 0.10 (2)
BIGFOIL.COM POLAR EXPORT
e654
EPPLER 654 |  |  |  | Cl Max: | 1.7008 | at alpha= | 20 | deg
XFOIL ncrit=9 |  |  |  | L/D Max: | 190.381 | at alpha= | 5.5 | deg
Re: | 2000000 |  |  | Cd Min: | 0.17234 | at alpha= | -18 | deg
Mach: | 0.1 |  |  | Cl=0 at alpha= | -5.6476 | deg
|  |  |  | @ Cl=0.1, Cd= | 0.0081974
|  |  |  | @ Cl=0.4, Cd= | 0.0061993
|  |  |  | @ Cl=0.6, Cd= | 0.005476
alpha (deg) | Cl | Cd | Cm | Cl/Cd
-18 | -0.189 | 0.17234 | -0.0867 | -1.0967
-17.5 | -0.1747 | 0.16568 | -0.0899 | -1.0544
-17 | -0.163 | 0.15876 | -0.0929 | -1.0267
-15.5 | -0.4162 | 0.07651 | -0.1254 | -5.4398
-15 | -0.5123 | 0.05364 | -0.1391 | -9.5507
-14.5 | -0.541 | 0.04269 | -0.1462 | -12.6728
-14 | -0.5696 | 0.03439 | -0.1498 | -16.563
-13.5 | -0.5826 | 0.02907 | -0.1501 | -20.0413
-13 | -0.5827 | 0.02554 | -0.1486 | -22.8152
-12.5 | -0.582 | 0.02239 | -0.1458 | -25.9937
-12 | -0.5692 | 0.02028 | -0.1428 | -28.0671
-11.5 | -0.5647 | 0.01845 | -0.1374 | -30.607
-11 | -0.5383 | 0.01698 | -0.1345 | -31.702
-10.5 | -0.5017 | 0.01566 | -0.1327 | -32.037
-10 | -0.4584 | 0.01465 | -0.1315 | -31.2901
-9.5 | -0.4108 | 0.0139 | -0.1308 | -29.554
-9 | -0.369 | 0.01237 | -0.1296 | -29.8302
-8.5 | -0.3167 | 0.01168 | -0.1295 | -27.1147
-8 | -0.263 | 0.01109 | -0.1296 | -23.7151
-7.5 | -0.2085 | 0.01055 | -0.1297 | -19.763
-7 | -0.1531 | 0.01012 | -0.13 | -15.1285
-6.5 | -0.098 | 0.00957 | -0.1303 | -10.2403
-6 | -0.0406 | 0.00917 | -0.1309 | -4.4275
-5.5 | 0.017 | 0.00874 | -0.1315 | 1.9451
-5 | 0.0749 | 0.00834 | -0.1323 | 8.9808
-4.5 | 0.133 | 0.00801 | -0.1331 | 16.6042
-4 | 0.1912 | 0.00772 | -0.1339 | 24.7668
-3.5 | 0.2504 | 0.00736 | -0.135 | 34.0217
-3 | 0.3101 | 0.00687 | -0.1364 | 45.1383
-2.5 | 0.3703 | 0.00641 | -0.1379 | 57.7691
-2 | 0.4309 | 0.00598 | -0.1394 | 72.0569
-1.5 | 0.4914 | 0.00562 | -0.1409 | 87.4377
-1 | 0.5518 | 0.0055 | -0.1422 | 100.3273
-0.5 | 0.6121 | 0.00547 | -0.1432 | 111.9013
0 | 0.6718 | 0.00549 | -0.1442 | 122.3679
0.5 | 0.7304 | 0.00559 | -0.1449 | 130.6619
1 | 0.7902 | 0.00562 | -0.1459 | 140.605
1.5 | 0.8494 | 0.00566 | -0.1468 | 150.0707
2 | 0.9071 | 0.0058 | -0.1474 | 156.3966
2.5 | 0.9663 | 0.00582 | -0.1484 | 166.0309
3 | 1.0238 | 0.00593 | -0.149 | 172.6476
3.5 | 1.0817 | 0.00602 | -0.1497 | 179.6844
4 | 1.1377 | 0.00617 | -0.1501 | 184.3922
4.5 | 1.1937 | 0.00634 | -0.1505 | 188.2808
5 | 1.248 | 0.00656 | -0.1506 | 190.2439
5.5 | 1.3003 | 0.00683 | -0.1504 | 190.3807
6 | 1.3482 | 0.00729 | -0.1493 | 184.9383
7 | 1.4259 | 0.00872 | -0.1439 | 163.5206
7.5 | 1.4514 | 0.00953 | -0.1387 | 152.298
8 | 1.472 | 0.01046 | -0.1326 | 140.7266
8.5 | 1.4885 | 0.0116 | -0.1263 | 128.319
9 | 1.5042 | 0.01294 | -0.1204 | 116.2442
9.5 | 1.5161 | 0.01468 | -0.1146 | 103.2766
10 | 1.5247 | 0.01693 | -0.1091 | 90.0591
11 | 1.5486 | 0.0219 | -0.1006 | 70.7123
12 | 1.5678 | 0.02774 | -0.093 | 56.5177
13.5 | 1.6053 | 0.03719 | -0.0849 | 43.1648
14 | 1.6173 | 0.04085 | -0.0829 | 39.5912
14.5 | 1.6291 | 0.04469 | -0.0812 | 36.4533
15 | 1.6406 | 0.04871 | -0.0797 | 33.681
15.5 | 1.651 | 0.053 | -0.0785 | 31.1509
16 | 1.6608 | 0.05753 | -0.0775 | 28.8684
16.5 | 1.6708 | 0.06218 | -0.0768 | 26.8704
17 | 1.6793 | 0.06717 | -0.0764 | 25.0007
17.5 | 1.6868 | 0.07241 | -0.0762 | 23.2951
18 | 1.6922 | 0.07809 | -0.0764 | 21.6699
18.5 | 1.6979 | 0.08389 | -0.0769 | 20.2396
19 | 1.7006 | 0.09022 | -0.0777 | 18.8495
19.5 | 1.7002 | 0.09713 | -0.0789 | 17.5044
20 | 1.7008 | 0.10403 | -0.0804 | 16.3491

## 53. Re 2M Mach 0.25 (1)
BIGFOIL.COM POLAR EXPORT
e654
EPPLER 654 |  |  |  | Cl Max: | 1.928 | at alpha= | 11.5 | deg
JavaFoil+Calcfoil stall+Eppler ext transition |  |  |  | L/D Max: | 213.468 | at alpha= | 4 | deg
Re: | 2000000 |  |  | Cd Min: | 0.00505 | at alpha= | -1.5 | deg
Mach: | 0.25 |  |  | Cl=0 at alpha= | -6.075 | deg
|  |  |  | @ Cl=0.1, Cd= | 0.0089839
|  |  |  | @ Cl=0.4, Cd= | 0.0057289
|  |  |  | @ Cl=0.6, Cd= | 0.00505
alpha (deg) | Cl | Cd | Cm | Cl/Cd
-17 | -0.065 | 0.13605 | -0.056 | -0.481
-16.5 | -0.062 | 0.12936 | -0.056 | -0.483
-16 | -0.142 | 0.12353 | -0.057 | -1.148
-15.5 | -0.191 | 0.11683 | -0.057 | -1.635
-15 | -0.229 | 0.11094 | -0.058 | -2.068
-14.5 | -0.262 | 0.1053 | -0.058 | -2.484
-14 | -0.289 | 0.09947 | -0.058 | -2.904
-13.5 | -0.311 | 0.09417 | -0.059 | -3.303
-13 | -0.328 | 0.08852 | -0.06 | -3.706
-12.5 | -0.339 | 0.0833 | -0.061 | -4.075
-12 | -0.345 | 0.07859 | -0.061 | -4.389
-11.5 | -0.345 | 0.07285 | -0.067 | -4.741
-11 | -0.339 | 0.06842 | -0.069 | -4.948
-10.5 | -0.327 | 0.06217 | -0.076 | -5.266
-10 | -0.308 | 0.05858 | -0.077 | -5.26
-9.5 | -0.327 | 0.01699 | -0.123 | -19.249
-9 | -0.297 | 0.01415 | -0.126 | -20.98
-8.5 | -0.257 | 0.01299 | -0.128 | -19.791
-8 | -0.212 | 0.00941 | -0.13 | -22.502
-7.5 | -0.162 | 0.00901 | -0.132 | -17.94
-7 | -0.108 | 0.0099 | -0.133 | -10.869
-6.5 | -0.051 | 0.0096 | -0.135 | -5.269
-6 | 0.009 | 0.01053 | -0.136 | 0.856
-5.5 | 0.071 | 0.01023 | -0.138 | 6.91
-5 | 0.135 | 0.00748 | -0.141 | 18.068
-4.5 | 0.199 | 0.00742 | -0.142 | 26.896
-4 | 0.264 | 0.00684 | -0.142 | 38.637
-3.5 | 0.329 | 0.00615 | -0.143 | 53.514
-3 | 0.395 | 0.00575 | -0.144 | 68.718
-2.5 | 0.459 | 0.00548 | -0.145 | 83.88
-2 | 0.524 | 0.00514 | -0.146 | 101.822
-1.5 | 0.588 | 0.00505 | -0.147 | 116.468
-1 | 0.652 | 0.00505 | -0.148 | 129.123
-0.5 | 0.716 | 0.00505 | -0.149 | 141.731
0 | 0.78 | 0.00516 | -0.15 | 151.156
0.5 | 0.844 | 0.0052 | -0.151 | 162.284
1 | 0.908 | 0.00523 | -0.152 | 173.654
1.5 | 0.972 | 0.00533 | -0.153 | 182.357
2 | 1.036 | 0.00546 | -0.154 | 189.573
2.5 | 1.099 | 0.0056 | -0.154 | 196.229
3 | 1.163 | 0.00573 | -0.155 | 202.888
3.5 | 1.227 | 0.00585 | -0.156 | 209.566
4 | 1.281 | 0.006 | -0.157 | 213.468
4.5 | 1.343 | 0.00637 | -0.158 | 210.903
5 | 1.405 | 0.00676 | -0.159 | 207.818
5.5 | 1.466 | 0.00736 | -0.159 | 199.161
6 | 1.526 | 0.00797 | -0.16 | 191.442
6.5 | 1.586 | 0.00866 | -0.161 | 183.213
7 | 1.633 | 0.01776 | -0.161 | 91.957
7.5 | 1.674 | 0.01556 | -0.16 | 107.592
8 | 1.719 | 0.01497 | -0.16 | 114.865
8.5 | 1.764 | 0.01661 | -0.16 | 106.24
9 | 1.808 | 0.01568 | -0.16 | 115.272
9.5 | 1.848 | 0.01723 | -0.16 | 107.282
10 | 1.885 | 0.016 | -0.16 | 117.822
10.5 | 1.909 | 0.01715 | -0.16 | 111.321
11 | 1.923 | 0.02659 | -0.16 | 72.33
11.5 | 1.928 | 0.02914 | -0.16 | 66.159
12 | 1.922 | 0.03181 | -0.16 | 60.407
12.5 | 1.905 | 0.03457 | -0.16 | 55.095
13 | 1.875 | 0.03715 | -0.161 | 50.483
13.5 | 1.833 | 0.04053 | -0.161 | 45.216
14 | 1.776 | 0.04512 | -0.16 | 39.358
14.5 | 1.708 | 0.04838 | -0.16 | 35.302
15 | 1.628 | 0.0519 | -0.16 | 31.364
15.5 | 1.536 | 0.05586 | -0.16 | 27.505
16 | 1.434 | 0.06028 | -0.16 | 23.789
16.5 | 1.322 | 0.06533 | -0.16 | 20.243

## 54. Re 2M Mach 0.25 (2)
BIGFOIL.COM POLAR EXPORT
e654
EPPLER 654 |  |  |  | Cl Max: | 1.6692 | at alpha= | 18.5 | deg
XFOIL ncrit=9 |  |  |  | L/D Max: | 189.705 | at alpha= | 5 | deg
Re: | 2000000 |  |  | Cd Min: | 0.14224 | at alpha= | -15.5 | deg
Mach: | 0.25 |  |  | Cl=0 at alpha= | -5.6206 | deg
|  |  |  | @ Cl=0.1, Cd= | 0.0084292
|  |  |  | @ Cl=0.4, Cd= | 0.0064337
|  |  |  | @ Cl=0.6, Cd= | 0.00557
alpha (deg) | Cl | Cd | Cm | Cl/Cd
-15.5 | -0.1082 | 0.14224 | -0.1046 | -0.76069
-15 | -0.0958 | 0.13471 | -0.108 | -0.71116
-14.5 | -0.0905 | 0.12627 | -0.1114 | -0.71672
-13.5 | -0.2753 | 0.07316 | -0.1324 | -3.763
-13 | -0.3429 | 0.05461 | -0.1431 | -6.2791
-12.5 | -0.3987 | 0.0392 | -0.1538 | -10.1709
-12 | -0.4105 | 0.03283 | -0.1565 | -12.5038
-11.5 | -0.4351 | 0.02698 | -0.1558 | -16.1268
-11 | -0.4456 | 0.02288 | -0.1527 | -19.4755
-10.5 | -0.4475 | 0.01994 | -0.1479 | -22.4423
-10 | -0.4398 | 0.01782 | -0.1425 | -24.6801
-9.5 | -0.4078 | 0.01611 | -0.1396 | -25.3135
-9 | -0.3664 | 0.01461 | -0.1377 | -25.0787
-8.5 | -0.325 | 0.01281 | -0.1359 | -25.3708
-8 | -0.2726 | 0.0119 | -0.1352 | -22.9076
-7.5 | -0.218 | 0.01118 | -0.1348 | -19.4991
-7 | -0.1618 | 0.01061 | -0.1346 | -15.2498
-6.5 | -0.104 | 0.00998 | -0.1347 | -10.4208
-6 | -0.0453 | 0.00943 | -0.135 | -4.8038
-5.5 | 0.0144 | 0.009 | -0.1354 | 1.6
-5 | 0.0742 | 0.00858 | -0.136 | 8.648
-4.5 | 0.1341 | 0.00823 | -0.1366 | 16.294
-4 | 0.1949 | 0.0079 | -0.1375 | 24.6709
-3.5 | 0.2563 | 0.00751 | -0.1385 | 34.1278
-3 | 0.3181 | 0.00704 | -0.1398 | 45.1847
-2.5 | 0.3803 | 0.00656 | -0.1413 | 57.9726
-2 | 0.4427 | 0.00616 | -0.1428 | 71.8669
-1.5 | 0.5059 | 0.00577 | -0.1445 | 87.6776
-1 | 0.569 | 0.00558 | -0.1459 | 101.9713
-0.5 | 0.6312 | 0.00556 | -0.147 | 113.5252
0 | 0.6925 | 0.00561 | -0.1478 | 123.4403
0.5 | 0.7539 | 0.00569 | -0.1487 | 132.4956
1 | 0.8157 | 0.00572 | -0.1497 | 142.6049
1.5 | 0.8763 | 0.00579 | -0.1505 | 151.3472
2 | 0.937 | 0.00589 | -0.1512 | 159.0832
2.5 | 0.9978 | 0.00595 | -0.152 | 167.6975
3 | 1.057 | 0.00609 | -0.1525 | 173.5632
3.5 | 1.117 | 0.0062 | -0.1532 | 180.1613
4 | 1.1755 | 0.00633 | -0.1535 | 185.703
4.5 | 1.2326 | 0.00653 | -0.1536 | 188.7596
5 | 1.2881 | 0.00679 | -0.1534 | 189.7054
5.5 | 1.3395 | 0.00715 | -0.1523 | 187.3427
6 | 1.3855 | 0.0077 | -0.1503 | 179.9351
6.5 | 1.4215 | 0.00851 | -0.1465 | 167.0388
7 | 1.4463 | 0.00929 | -0.1405 | 155.6835
7.5 | 1.4658 | 0.01032 | -0.1338 | 142.0349
8 | 1.4829 | 0.01153 | -0.1272 | 128.6123
8.5 | 1.4948 | 0.01315 | -0.1204 | 113.673
9 | 1.5038 | 0.01528 | -0.1141 | 98.4162
9.5 | 1.5163 | 0.01762 | -0.109 | 86.0556
10 | 1.5257 | 0.02041 | -0.1041 | 74.7526
10.5 | 1.5337 | 0.0235 | -0.0995 | 65.2638
11 | 1.5457 | 0.0265 | -0.0957 | 58.3283
11.5 | 1.5547 | 0.02987 | -0.092 | 52.0489
12 | 1.5664 | 0.03317 | -0.0887 | 47.2234
13.5 | 1.6011 | 0.04423 | -0.0809 | 36.1994
14 | 1.616 | 0.04817 | -0.0792 | 33.5479
14.5 | 1.6286 | 0.05246 | -0.0777 | 31.0446
15 | 1.6384 | 0.05724 | -0.0764 | 28.6233
15.5 | 1.6454 | 0.06246 | -0.0754 | 26.3433
16 | 1.6521 | 0.06798 | -0.0748 | 24.3027
17.5 | 1.6675 | 0.08626 | -0.075 | 19.3311
18 | 1.669 | 0.09319 | -0.0759 | 17.9096
18.5 | 1.6692 | 0.10048 | -0.0772 | 16.6123
19 | 1.6672 | 0.10819 | -0.079 | 15.4099
19.5 | 1.6609 | 0.11667 | -0.0815 | 14.2359
20 | 1.6573 | 0.12487 | -0.0843 | 13.2722

## 55. Re 2M Mach 0.50 (1)
BIGFOIL.COM POLAR EXPORT
e654
EPPLER 654 |  |  |  | Cl Max: | 1.937 | at alpha= | 9.5 | deg
JavaFoil+Calcfoil stall+Eppler ext transition |  |  |  | L/D Max: | 204.495 | at alpha= | 3.5 | deg
Re: | 2000000 |  |  | Cd Min: | 0.00545 | at alpha= | -1 | deg
Mach: | 0.5 |  |  | Cl=0 at alpha= | -6.0763 | deg
|  |  |  | @ Cl=0.1, Cd= | 0.0096271
|  |  |  | @ Cl=0.4, Cd= | 0.006602
|  |  |  | @ Cl=0.6, Cd= | 0.0056821
alpha (deg) | Cl | Cd | Cm | Cl/Cd
-20 | -0.785 | 0.17922 | -0.071 | -4.378
-19.5 | -0.757 | 0.17494 | -0.071 | -4.328
-19 | -0.73 | 0.1689 | -0.071 | -4.319
-18.5 | -0.702 | 0.18909 | -0.071 | -3.71
-18 | -0.676 | 0.16088 | -0.074 | -4.2
-17.5 | -0.646 | 0.15233 | -0.072 | -4.244
-17 | -0.617 | 0.14675 | -0.07 | -4.207
-16.5 | -0.589 | 0.14165 | -0.069 | -4.161
-16 | -0.561 | 0.13671 | -0.069 | -4.107
-15.5 | -0.533 | 0.13393 | -0.069 | -3.983
-15 | -0.505 | 0.12945 | -0.068 | -3.904
-14.5 | -0.478 | 0.12431 | -0.069 | -3.842
-14 | -0.45 | 0.12033 | -0.071 | -3.74
-13.5 | -0.421 | 0.1157 | -0.066 | -3.637
-13 | -0.392 | 0.10824 | -0.064 | -3.626
-12.5 | -0.364 | 0.1044 | -0.064 | -3.489
-12 | -0.336 | 0.10176 | -0.064 | -3.304
-11.5 | -0.308 | 0.09701 | -0.065 | -3.176
-11 | -0.28 | 0.08973 | -0.064 | -3.119
-10.5 | -0.252 | 0.07294 | -0.069 | -3.455
-10 | -0.225 | 0.06434 | -0.078 | -3.494
-9.5 | -0.195 | 0.06403 | -0.066 | -3.047
-9 | -0.166 | 0.06086 | -0.061 | -2.735
-8.5 | -0.138 | 0.05569 | -0.063 | -2.481
-8 | -0.11 | 0.05204 | -0.072 | -2.115
-7.5 | -0.082 | 0.04764 | -0.081 | -1.719
-7 | -0.077 | 0.04467 | -0.082 | -1.718
-6.5 | -0.05 | 0.00891 | -0.148 | -5.603
-6 | 0.009 | 0.00965 | -0.15 | 0.972
-5.5 | 0.075 | 0.00927 | -0.151 | 8.134
-5 | 0.145 | 0.01027 | -0.153 | 14.103
-4.5 | 0.216 | 0.00996 | -0.155 | 21.701
-4 | 0.289 | 0.01115 | -0.156 | 25.884
-3.5 | 0.367 | 0.0068 | -0.16 | 53.94
-3 | 0.442 | 0.00635 | -0.161 | 69.608
-2.5 | 0.514 | 0.00597 | -0.162 | 86.059
-2 | 0.585 | 0.00573 | -0.164 | 102.163
-1.5 | 0.657 | 0.0055 | -0.165 | 119.356
-1 | 0.729 | 0.00545 | -0.166 | 133.615
-0.5 | 0.8 | 0.00549 | -0.167 | 145.908
0 | 0.872 | 0.00551 | -0.168 | 158.123
0.5 | 0.944 | 0.00566 | -0.169 | 166.819
1 | 1.015 | 0.00575 | -0.17 | 176.603
1.5 | 1.086 | 0.00588 | -0.171 | 184.701
2 | 1.158 | 0.00609 | -0.172 | 190.061
2.5 | 1.229 | 0.00626 | -0.173 | 196.306
3 | 1.3 | 0.00647 | -0.174 | 200.894
3.5 | 1.371 | 0.00671 | -0.175 | 204.495
4 | 1.427 | 0.00725 | -0.176 | 196.804
4.5 | 1.495 | 0.00793 | -0.176 | 188.494
5 | 1.546 | 0.015 | -0.175 | 103.056
5.5 | 1.595 | 0.01515 | -0.174 | 105.32
6 | 1.649 | 0.01479 | -0.174 | 111.511
6.5 | 1.704 | 0.01406 | -0.174 | 121.201
7 | 1.756 | 0.01583 | -0.174 | 110.932
7.5 | 1.805 | 0.0148 | -0.174 | 121.944
8 | 1.851 | 0.01672 | -0.174 | 110.745
8.5 | 1.89 | 0.02612 | -0.174 | 72.342
9 | 1.922 | 0.0293 | -0.175 | 65.584
9.5 | 1.937 | 0.03286 | -0.175 | 58.932
10 | 1.93 | 0.03729 | -0.175 | 51.761
10.5 | 1.829 | 0.04281 | -0.175 | 42.719
11 | 1.133 | 0.05378 | -0.174 | 21.069
11.5 | 0.999 | 0.09684 | -0.074 | 10.315
12 | 1.179 | 0.07007 | -0.171 | 16.82
12.5 | 1.06 | 0.1133 | -0.096 | 9.359
13 | 1.158 | 0.10422 | -0.149 | 11.11
13.5 | 1.118 | 0.12383 | -0.1 | 9.025
14 | 1.214 | 0.11306 | -0.149 | 10.736
14.5 | 1.176 | 0.13421 | -0.107 | 8.764

## 56. Re 2M Mach 0.50 (2)
BIGFOIL.COM POLAR EXPORT
e654
EPPLER 654 |  |  |  | Cl Max: | 1.6201 | at alpha= | 15 | deg
XFOIL ncrit=9 |  |  |  | L/D Max: | 178.881 | at alpha= | 3.5 | deg
Re: | 2000000 |  |  | Cd Min: | 0.21875 | at alpha= | -20 | deg
Mach: | 0.5 |  |  | Cl=0 at alpha= | -5.5136 | deg
|  |  |  | @ Cl=0.1, Cd= | 0.0095186
|  |  |  | @ Cl=0.4, Cd= | 0.0075118
|  |  |  | @ Cl=0.6, Cd= | 0.0062905
alpha (deg) | Cl | Cd | Cm | Cl/Cd
-20 | -0.2502 | 0.21875 | -0.0797 | -1.1438
-19.5 | -0.2289 | 0.21142 | -0.084 | -1.0827
-19 | -0.2075 | 0.20425 | -0.0882 | -1.0159
-18.5 | -0.1862 | 0.19706 | -0.0923 | -0.94489
-18 | -0.1651 | 0.18977 | -0.0963 | -0.87
-17.5 | -0.1436 | 0.18262 | -0.1003 | -0.78633
-17 | -0.1216 | 0.17621 | -0.1037 | -0.69009
-16.5 | -0.1006 | 0.16934 | -0.1075 | -0.59407
-16 | -0.079 | 0.16278 | -0.1112 | -0.48532
-15.5 | -0.058 | 0.1561 | -0.1148 | -0.37156
-15 | -0.0416 | 0.14773 | -0.1188 | -0.28159
-14.5 | -0.0259 | 0.13979 | -0.1225 | -0.18528
-14 | -0.0078 | 0.13304 | -0.1259 | -0.058629
-13.5 | 0.0116 | 0.12665 | -0.1291 | 0.091591
-13 | 0.0301 | 0.12032 | -0.1324 | 0.25017
-12.5 | 0.044 | 0.11297 | -0.1358 | 0.38948
-11.5 | 0.0589 | 0.09636 | -0.1428 | 0.61125
-11 | 0.062 | 0.08794 | -0.1465 | 0.70503
-10.5 | 0.0569 | 0.07877 | -0.1507 | 0.72236
-10 | 0.0397 | 0.06847 | -0.1556 | 0.57982
-9.5 | 0.0127 | 0.05743 | -0.1614 | 0.22114
-9 | -0.025 | 0.04343 | -0.1697 | -0.57564
-8.5 | -0.0572 | 0.03335 | -0.1766 | -1.7151
-8 | -0.0953 | 0.02632 | -0.1763 | -3.6208
-7.5 | -0.132 | 0.02125 | -0.1698 | -6.2118
-7 | -0.1419 | 0.01681 | -0.1629 | -8.4414
-6.5 | -0.1116 | 0.01356 | -0.1582 | -8.2301
-6 | -0.0606 | 0.01171 | -0.1553 | -5.1751
-5.5 | 0.0017 | 0.01056 | -0.1537 | 0.16098
-5 | 0.0693 | 0.00978 | -0.153 | 7.0859
-4.5 | 0.1386 | 0.00919 | -0.1529 | 15.0816
-4 | 0.2086 | 0.00869 | -0.1531 | 24.0046
-3.5 | 0.2786 | 0.00829 | -0.1535 | 33.6068
-3 | 0.3495 | 0.00789 | -0.1545 | 44.2966
-2.5 | 0.4216 | 0.00735 | -0.156 | 57.3605
-2 | 0.4944 | 0.00689 | -0.1577 | 71.7562
-1.5 | 0.5681 | 0.0064 | -0.1598 | 88.7656
-1 | 0.6409 | 0.00615 | -0.1615 | 104.2114
-0.5 | 0.7133 | 0.00608 | -0.1627 | 117.3191
0 | 0.7847 | 0.00612 | -0.1637 | 128.219
0.5 | 0.8546 | 0.00621 | -0.1644 | 137.6167
1 | 0.9248 | 0.00631 | -0.1651 | 146.561
1.5 | 0.9949 | 0.00641 | -0.1657 | 155.2106
2 | 1.0626 | 0.00656 | -0.1659 | 161.9817
2.5 | 1.1321 | 0.00668 | -0.1662 | 169.476
3 | 1.1982 | 0.00685 | -0.1658 | 174.9197
3.5 | 1.2629 | 0.00706 | -0.165 | 178.881
5 | 1.4204 | 0.00821 | -0.1553 | 173.0085
6 | 1.4621 | 0.01073 | -0.139 | 136.2628
6.5 | 1.4655 | 0.01315 | -0.1299 | 111.4449
7 | 1.4679 | 0.01632 | -0.1222 | 89.9449
7.5 | 1.4693 | 0.01994 | -0.1151 | 73.6861
8 | 1.4728 | 0.02369 | -0.1089 | 62.1697
8.5 | 1.4806 | 0.02738 | -0.1034 | 54.076
9 | 1.4858 | 0.03149 | -0.0983 | 47.1832
9.5 | 1.5015 | 0.03526 | -0.0943 | 42.5837
10 | 1.514 | 0.03945 | -0.0905 | 38.3777
11 | 1.5443 | 0.04825 | -0.0842 | 32.0062
11.5 | 1.5612 | 0.05288 | -0.0817 | 29.5234
12 | 1.5748 | 0.05803 | -0.0795 | 27.1377
12.5 | 1.5877 | 0.06349 | -0.0776 | 25.0071
13 | 1.6004 | 0.06923 | -0.0761 | 23.1171
13.5 | 1.6098 | 0.07545 | -0.0749 | 21.336
14.5 | 1.6177 | 0.08921 | -0.0735 | 18.1336
15 | 1.6201 | 0.09717 | -0.0742 | 16.6728
15.5 | 1.6191 | 0.10579 | -0.0756 | 15.3048
16 | 1.6173 | 0.11472 | -0.0777 | 14.0978
16.5 | 1.613 | 0.12421 | -0.0806 | 12.9861
17 | 1.6055 | 0.13422 | -0.0844 | 11.9617
17.5 | 1.5985 | 0.14442 | -0.0889 | 11.0684
18 | 1.5875 | 0.15535 | -0.0944 | 10.2189
18.5 | 1.5721 | 0.16706 | -0.1011 | 9.4104
19 | 1.5541 | 0.17944 | -0.1089 | 8.6608
19.5 | 1.535 | 0.19232 | -0.1175 | 7.9815
20 | 1.5169 | 0.20543 | -0.1268 | 7.384

## 57. Re 3M Mach 0.00 (1)
BIGFOIL.COM POLAR EXPORT
e654
EPPLER 654 |  |  |  | Cl Max: | 1.941 | at alpha= | 12.5 | deg
JavaFoil+Calcfoil stall+Eppler ext transition |  |  |  | L/D Max: | 214.278 | at alpha= | 3 | deg
Re: | 3000000 |  |  | Cd Min: | 0.00475 | at alpha= | -1 | deg
Mach: | 0 |  |  | Cl=0 at alpha= | -6.075 | deg
|  |  |  | @ Cl=0.1, Cd= | 0.0069613
|  |  |  | @ Cl=0.4, Cd= | 0.0054942
|  |  |  | @ Cl=0.6, Cd= | 0.004795
alpha (deg) | Cl | Cd | Cm | Cl/Cd
-17 | -0.444 | 0.1206 | -0.063 | -3.685
-16.5 | -0.452 | 0.11361 | -0.065 | -3.979
-16 | -0.458 | 0.10737 | -0.067 | -4.267
-15.5 | -0.463 | 0.10145 | -0.068 | -4.56
-15 | -0.466 | 0.09522 | -0.07 | -4.889
-14.5 | -0.467 | 0.08848 | -0.073 | -5.277
-14 | -0.466 | 0.08201 | -0.076 | -5.68
-13.5 | -0.463 | 0.07522 | -0.079 | -6.15
-13 | -0.459 | 0.06619 | -0.085 | -6.931
-12.5 | -0.457 | 0.05271 | -0.093 | -8.668
-12 | -0.474 | 0.02568 | -0.11 | -18.468
-11.5 | -0.464 | 0.01916 | -0.115 | -24.213
-11 | -0.443 | 0.01636 | -0.117 | -27.1
-10.5 | -0.416 | 0.01471 | -0.119 | -28.303
-10 | -0.384 | 0.01341 | -0.121 | -28.653
-9.5 | -0.347 | 0.01252 | -0.123 | -27.735
-9 | -0.306 | 0.00929 | -0.124 | -32.98
-8.5 | -0.261 | 0.01009 | -0.126 | -25.904
-8 | -0.213 | 0.00916 | -0.127 | -23.245
-7.5 | -0.161 | 0.0089 | -0.129 | -18.104
-7 | -0.107 | 0.00977 | -0.13 | -10.932
-6.5 | -0.051 | 0.00725 | -0.133 | -6.975
-6 | 0.009 | 0.00717 | -0.134 | 1.248
-5.5 | 0.07 | 0.00704 | -0.135 | 9.898
-5 | 0.131 | 0.00688 | -0.136 | 19.066
-4.5 | 0.193 | 0.00682 | -0.137 | 28.365
-4 | 0.256 | 0.00611 | -0.138 | 41.919
-3.5 | 0.319 | 0.00585 | -0.139 | 54.514
-3 | 0.383 | 0.00556 | -0.14 | 68.855
-2.5 | 0.445 | 0.00532 | -0.141 | 83.605
-2 | 0.507 | 0.005 | -0.142 | 101.402
-1.5 | 0.569 | 0.00484 | -0.143 | 117.602
-1 | 0.631 | 0.00475 | -0.143 | 132.985
-0.5 | 0.693 | 0.00478 | -0.144 | 144.868
0 | 0.755 | 0.00479 | -0.145 | 157.708
0.5 | 0.817 | 0.00476 | -0.146 | 171.547
1 | 0.879 | 0.00488 | -0.147 | 180.165
1.5 | 0.941 | 0.00501 | -0.148 | 187.902
2 | 1.003 | 0.00509 | -0.149 | 196.809
2.5 | 1.064 | 0.00518 | -0.15 | 205.315
3 | 1.126 | 0.00526 | -0.15 | 214.278
3.5 | 1.188 | 0.00555 | -0.151 | 213.934
4 | 1.241 | 0.00584 | -0.152 | 212.688
4.5 | 1.302 | 0.00627 | -0.153 | 207.562
5 | 1.361 | 0.00667 | -0.154 | 204.187
5.5 | 1.421 | 0.00716 | -0.154 | 198.466
6 | 1.48 | 0.00764 | -0.155 | 193.64
6.5 | 1.538 | 0.00815 | -0.156 | 188.649
7 | 1.596 | 0.00869 | -0.157 | 183.556
7.5 | 1.652 | 0.00919 | -0.158 | 179.727
8 | 1.691 | 0.01901 | -0.157 | 88.972
8.5 | 1.731 | 0.01675 | -0.156 | 103.328
9 | 1.774 | 0.01575 | -0.156 | 112.633
9.5 | 1.816 | 0.01713 | -0.156 | 105.994
10 | 1.855 | 0.01877 | -0.156 | 98.802
10.5 | 1.884 | 0.01712 | -0.156 | 110.087
11 | 1.908 | 0.01847 | -0.157 | 103.294
11.5 | 1.925 | 0.01692 | -0.157 | 113.77
12 | 1.936 | 0.0184 | -0.157 | 105.202
12.5 | 1.941 | 0.02753 | -0.157 | 70.507
13 | 1.937 | 0.02976 | -0.157 | 65.113
13.5 | 1.928 | 0.03172 | -0.157 | 60.796
14 | 1.911 | 0.03439 | -0.157 | 55.567
14.5 | 1.886 | 0.03729 | -0.157 | 50.582
15 | 1.855 | 0.04042 | -0.157 | 45.893
15.5 | 1.819 | 0.04291 | -0.157 | 42.401
16 | 1.778 | 0.04568 | -0.157 | 38.921
16.5 | 1.732 | 0.04861 | -0.157 | 35.627
17 | 1.682 | 0.05177 | -0.157 | 32.485
17.5 | 1.628 | 0.05476 | -0.157 | 29.74

## 58. Re 3M Mach 0.00 (2)
BIGFOIL.COM POLAR EXPORT
e654
EPPLER 654 |  |  |  | Cl Max: | 1.7501 | at alpha= | 20 | deg
XFOIL ncrit=9 |  |  |  | L/D Max: | 206.695 | at alpha= | 4.5 | deg
Re: | 3000000 |  |  | Cd Min: | 0.11568 | at alpha= | -18 | deg
Mach: | 0 |  |  | Cl=0 at alpha= | -5.6812 | deg
|  |  |  | @ Cl=0.1, Cd= | 0.0074937
|  |  |  | @ Cl=0.4, Cd= | 0.0058227
|  |  |  | @ Cl=0.6, Cd= | 0.004883
alpha (deg) | Cl | Cd | Cm | Cl/Cd
-18 | -0.4076 | 0.11568 | -0.104 | -3.5235
-17.5 | -0.4676 | 0.09654 | -0.114 | -4.8436
-17 | -0.5157 | 0.08093 | -0.1225 | -6.3722
-16.5 | -0.5663 | 0.06552 | -0.1313 | -8.6432
-16 | -0.6189 | 0.05024 | -0.1408 | -12.3189
-15.5 | -0.6011 | 0.04574 | -0.1437 | -13.1417
-15 | -0.631 | 0.03647 | -0.1486 | -17.3019
-14.5 | -0.6731 | 0.02851 | -0.1497 | -23.6093
-14 | -0.6665 | 0.02546 | -0.1485 | -26.1783
-13.5 | -0.6918 | 0.02083 | -0.1445 | -33.2117
-13 | -0.6888 | 0.01843 | -0.1403 | -37.3738
-12.5 | -0.6879 | 0.0166 | -0.1343 | -41.4398
-12 | -0.6527 | 0.01555 | -0.1323 | -41.9743
-11.5 | -0.6163 | 0.0143 | -0.1305 | -43.0979
-11 | -0.5726 | 0.01341 | -0.1295 | -42.6995
-10.5 | -0.5251 | 0.01263 | -0.1289 | -41.5756
-10 | -0.4746 | 0.01198 | -0.1287 | -39.616
-9.5 | -0.4227 | 0.01141 | -0.1286 | -37.0465
-9 | -0.3701 | 0.01086 | -0.1286 | -34.0792
-8.5 | -0.3163 | 0.01046 | -0.1287 | -30.239
-8 | -0.262 | 0.00988 | -0.129 | -26.5182
-7.5 | -0.2068 | 0.00932 | -0.1294 | -22.1888
-7 | -0.1504 | 0.00892 | -0.1299 | -16.861
-6.5 | -0.0936 | 0.00858 | -0.1305 | -10.9091
-6 | -0.0366 | 0.00826 | -0.1311 | -4.431
-5.5 | 0.0208 | 0.00796 | -0.1318 | 2.6131
-5 | 0.0792 | 0.0076 | -0.1326 | 10.4211
-4.5 | 0.1379 | 0.0073 | -0.1336 | 18.8904
-4 | 0.1966 | 0.00699 | -0.1346 | 28.1259
-3.5 | 0.2554 | 0.0067 | -0.1356 | 38.1194
-3 | 0.3141 | 0.00641 | -0.1367 | 49.0016
-2.5 | 0.374 | 0.00599 | -0.1381 | 62.4374
-2 | 0.4346 | 0.0056 | -0.1397 | 77.6071
-1.5 | 0.4953 | 0.00521 | -0.1413 | 95.0672
-1 | 0.5554 | 0.00495 | -0.1427 | 112.202
-0.5 | 0.6153 | 0.00486 | -0.1439 | 126.6049
0 | 0.6754 | 0.00484 | -0.145 | 139.5455
0.5 | 0.7346 | 0.00488 | -0.146 | 150.5328
1 | 0.7933 | 0.00495 | -0.1468 | 160.2626
1.5 | 0.8527 | 0.00498 | -0.1479 | 171.2249
2 | 0.9108 | 0.00508 | -0.1487 | 179.2913
2.5 | 0.9693 | 0.00514 | -0.1496 | 188.5798
3 | 1.0266 | 0.00527 | -0.1503 | 194.8008
3.5 | 1.084 | 0.00538 | -0.151 | 201.487
4 | 1.14 | 0.00555 | -0.1515 | 205.4054
4.5 | 1.1947 | 0.00578 | -0.1517 | 206.6955
5 | 1.2471 | 0.0061 | -0.1516 | 204.4426
5.5 | 1.2961 | 0.00656 | -0.1509 | 197.5762
6 | 1.3396 | 0.00723 | -0.1491 | 185.2835
6.5 | 1.382 | 0.00787 | -0.1472 | 175.6036
7 | 1.4184 | 0.00863 | -0.1442 | 164.3569
7.5 | 1.4489 | 0.00933 | -0.14 | 155.2947
8 | 1.47 | 0.01017 | -0.134 | 144.5428
8.5 | 1.492 | 0.01109 | -0.1286 | 134.5356
9.5 | 1.5223 | 0.01382 | -0.117 | 110.152
10.5 | 1.5502 | 0.01773 | -0.1074 | 87.4337
11 | 1.5644 | 0.02004 | -0.1035 | 78.0639
11.5 | 1.578 | 0.02256 | -0.0998 | 69.9468
12.5 | 1.6051 | 0.02799 | -0.0934 | 57.3455
14 | 1.6381 | 0.03759 | -0.0851 | 43.5781
14.5 | 1.6518 | 0.04107 | -0.0833 | 40.2191
15 | 1.6664 | 0.04463 | -0.0818 | 37.3381
15.5 | 1.6782 | 0.04857 | -0.0805 | 34.5522
16 | 1.6905 | 0.05261 | -0.0794 | 32.1327
16.5 | 1.7031 | 0.05676 | -0.0785 | 30.0053
17 | 1.715 | 0.06107 | -0.0779 | 28.0825
17.5 | 1.7263 | 0.06563 | -0.0776 | 26.3035
18 | 1.7342 | 0.07071 | -0.0774 | 24.5255
18.5 | 1.7401 | 0.07618 | -0.0775 | 22.842
19 | 1.7457 | 0.08184 | -0.0779 | 21.3306
19.5 | 1.7498 | 0.08781 | -0.0787 | 19.9271
20 | 1.7501 | 0.09443 | -0.0797 | 18.5333

## 59. Re 3M Mach 0.10 (1)
BIGFOIL.COM POLAR EXPORT
e654
EPPLER 654 |  |  |  | Cl Max: | 1.939 | at alpha= | 12.5 | deg
JavaFoil+Calcfoil stall+Eppler ext transition |  |  |  | L/D Max: | 213.689 | at alpha= | 3.5 | deg
Re: | 3000000 |  |  | Cd Min: | 0.00476 | at alpha= | -1 | deg
Mach: | 0.1 |  |  | Cl=0 at alpha= | -6.075 | deg
|  |  |  | @ Cl=0.1, Cd= | 0.0069826
|  |  |  | @ Cl=0.4, Cd= | 0.0055116
|  |  |  | @ Cl=0.6, Cd= | 0.0048094
alpha (deg) | Cl | Cd | Cm | Cl/Cd
-16.5 | -0.42 | 0.11592 | -0.064 | -3.627
-16 | -0.429 | 0.10952 | -0.065 | -3.92
-15.5 | -0.437 | 0.10331 | -0.067 | -4.226
-15 | -0.442 | 0.09735 | -0.069 | -4.541
-14.5 | -0.445 | 0.09136 | -0.071 | -4.876
-14 | -0.447 | 0.08451 | -0.074 | -5.293
-13.5 | -0.446 | 0.07863 | -0.076 | -5.669
-13 | -0.443 | 0.07071 | -0.081 | -6.266
-12.5 | -0.44 | 0.05955 | -0.089 | -7.397
-12 | -0.447 | 0.03826 | -0.103 | -11.691
-11.5 | -0.455 | 0.02059 | -0.114 | -22.083
-11 | -0.437 | 0.01703 | -0.118 | -25.676
-10.5 | -0.412 | 0.01508 | -0.12 | -27.333
-10 | -0.382 | 0.01368 | -0.122 | -27.905
-9.5 | -0.346 | 0.01272 | -0.123 | -27.194
-9 | -0.306 | 0.00942 | -0.125 | -32.442
-8.5 | -0.261 | 0.00903 | -0.126 | -28.952
-8 | -0.213 | 0.00928 | -0.128 | -22.942
-7.5 | -0.161 | 0.00898 | -0.129 | -17.977
-7 | -0.107 | 0.00986 | -0.131 | -10.852
-6.5 | -0.051 | 0.00727 | -0.134 | -6.978
-6 | 0.009 | 0.00719 | -0.135 | 1.249
-5.5 | 0.07 | 0.00706 | -0.136 | 9.913
-5 | 0.132 | 0.0069 | -0.137 | 19.104
-4.5 | 0.194 | 0.00684 | -0.138 | 28.433
-4 | 0.257 | 0.00612 | -0.139 | 42.017
-3.5 | 0.32 | 0.00587 | -0.14 | 54.625
-3 | 0.384 | 0.00557 | -0.141 | 68.965
-2.5 | 0.447 | 0.00534 | -0.141 | 83.707
-2 | 0.509 | 0.00501 | -0.142 | 101.612
-1.5 | 0.572 | 0.00485 | -0.143 | 117.864
-1 | 0.634 | 0.00476 | -0.144 | 133.299
-0.5 | 0.697 | 0.0048 | -0.145 | 145.267
0 | 0.759 | 0.0048 | -0.146 | 158.118
0.5 | 0.821 | 0.00478 | -0.147 | 171.852
1 | 0.884 | 0.0049 | -0.148 | 180.479
1.5 | 0.946 | 0.00503 | -0.149 | 188.187
2 | 1.008 | 0.00511 | -0.149 | 197.136
2.5 | 1.07 | 0.00521 | -0.15 | 205.378
3 | 1.132 | 0.00532 | -0.151 | 212.847
3.5 | 1.194 | 0.00559 | -0.152 | 213.689
4 | 1.248 | 0.00588 | -0.153 | 212.159
4.5 | 1.308 | 0.00632 | -0.154 | 206.895
5 | 1.368 | 0.00672 | -0.154 | 203.539
5.5 | 1.428 | 0.00722 | -0.155 | 197.733
6 | 1.487 | 0.00771 | -0.156 | 192.811
6.5 | 1.546 | 0.00823 | -0.157 | 187.775
7 | 1.603 | 0.00878 | -0.158 | 182.516
7.5 | 1.66 | 0.0093 | -0.158 | 178.513
8 | 1.695 | 0.01747 | -0.157 | 97.04
8.5 | 1.736 | 0.01704 | -0.157 | 101.909
9 | 1.78 | 0.01603 | -0.157 | 111.055
9.5 | 1.822 | 0.01745 | -0.157 | 104.377
10 | 1.86 | 0.01628 | -0.157 | 114.299
10.5 | 1.889 | 0.01743 | -0.157 | 108.411
11 | 1.912 | 0.01882 | -0.157 | 101.572
11.5 | 1.928 | 0.01724 | -0.157 | 111.824
12 | 1.936 | 0.01875 | -0.157 | 103.265
12.5 | 1.939 | 0.02809 | -0.158 | 69.01
13 | 1.932 | 0.03039 | -0.158 | 63.585
13.5 | 1.919 | 0.03244 | -0.158 | 59.174
14 | 1.898 | 0.03521 | -0.158 | 53.9
14.5 | 1.868 | 0.03826 | -0.158 | 48.824
15 | 1.832 | 0.04145 | -0.158 | 44.197
15.5 | 1.79 | 0.04413 | -0.158 | 40.57
16 | 1.743 | 0.04703 | -0.158 | 37.057
16.5 | 1.69 | 0.05004 | -0.158 | 33.774
17 | 1.634 | 0.05333 | -0.158 | 30.633
17.5 | 1.573 | 0.05659 | -0.158 | 27.802

## 60. Re 3M Mach 0.10 (2)
BIGFOIL.COM POLAR EXPORT
e654
EPPLER 654 |  |  |  | Cl Max: | 1.7427 | at alpha= | 19.5 | deg
XFOIL ncrit=9 |  |  |  | L/D Max: | 206.495 | at alpha= | 4.5 | deg
Re: | 3000000 |  |  | Cd Min: | 0.11083 | at alpha= | -17.5 | deg
Mach: | 0.1 |  |  | Cl=0 at alpha= | -5.6767 | deg
|  |  |  | @ Cl=0.1, Cd= | 0.0075307
|  |  |  | @ Cl=0.4, Cd= | 0.0058542
|  |  |  | @ Cl=0.6, Cd= | 0.0049045
alpha (deg) | Cl | Cd | Cm | Cl/Cd
-17.5 | -0.3952 | 0.11083 | -0.1077 | -3.5658
-17 | -0.4538 | 0.09235 | -0.1175 | -4.9139
-16.5 | -0.5083 | 0.07602 | -0.1266 | -6.6864
-16 | -0.5707 | 0.05895 | -0.1365 | -9.6811
-15.5 | -0.5664 | 0.05206 | -0.1409 | -10.8798
-15 | -0.5937 | 0.04155 | -0.1475 | -14.2888
-14.5 | -0.6419 | 0.03163 | -0.1514 | -20.294
-14 | -0.6356 | 0.02813 | -0.1511 | -22.5951
-13.5 | -0.6669 | 0.02267 | -0.1482 | -29.4177
-13 | -0.669 | 0.01973 | -0.1444 | -33.9078
-12.5 | -0.6702 | 0.01743 | -0.1389 | -38.4509
-12 | -0.6461 | 0.01633 | -0.1353 | -39.5652
-11.5 | -0.6147 | 0.01488 | -0.1328 | -41.3105
-11 | -0.5736 | 0.01383 | -0.1313 | -41.4751
-10.5 | -0.5271 | 0.01295 | -0.1305 | -40.7027
-10 | -0.4771 | 0.01222 | -0.1301 | -39.0426
-9.5 | -0.4255 | 0.01159 | -0.1298 | -36.7127
-9 | -0.373 | 0.011 | -0.1297 | -33.9091
-8.5 | -0.3191 | 0.01056 | -0.1297 | -30.2178
-8 | -0.2638 | 0.01004 | -0.13 | -26.2749
-7.5 | -0.2087 | 0.0094 | -0.1303 | -22.2021
-7 | -0.152 | 0.00898 | -0.1307 | -16.9265
-6.5 | -0.0949 | 0.00863 | -0.1313 | -10.9965
-6 | -0.0375 | 0.00833 | -0.1318 | -4.5018
-5.5 | 0.0205 | 0.008 | -0.1325 | 2.5625
-5 | 0.0792 | 0.00764 | -0.1333 | 10.3665
-4.5 | 0.1382 | 0.00733 | -0.1343 | 18.854
-4 | 0.1974 | 0.00702 | -0.1352 | 28.1197
-3.5 | 0.2565 | 0.00673 | -0.1362 | 38.1129
-3 | 0.3155 | 0.00645 | -0.1373 | 48.9147
-2.5 | 0.376 | 0.006 | -0.1388 | 62.6667
-2 | 0.4369 | 0.00563 | -0.1403 | 77.6021
-1.5 | 0.498 | 0.00523 | -0.142 | 95.2199
-1 | 0.5584 | 0.00498 | -0.1434 | 112.1285
-0.5 | 0.619 | 0.00487 | -0.1446 | 127.1047
0 | 0.6794 | 0.00485 | -0.1457 | 140.0825
0.5 | 0.7389 | 0.0049 | -0.1467 | 150.7959
1 | 0.7981 | 0.00496 | -0.1476 | 160.9073
1.5 | 0.8579 | 0.00499 | -0.1486 | 171.9238
2 | 0.9162 | 0.0051 | -0.1493 | 179.6471
2.5 | 0.9752 | 0.00516 | -0.1503 | 188.9922
3 | 1.0327 | 0.0053 | -0.1509 | 194.8491
3.5 | 1.0905 | 0.00541 | -0.1516 | 201.5712
4 | 1.147 | 0.00558 | -0.1521 | 205.5556
4.5 | 1.2018 | 0.00582 | -0.1523 | 206.4948
5 | 1.2546 | 0.00614 | -0.1522 | 204.3322
5.5 | 1.3035 | 0.00661 | -0.1513 | 197.2012
6 | 1.3469 | 0.00729 | -0.1494 | 184.7599
6.5 | 1.3888 | 0.00794 | -0.1473 | 174.9118
7 | 1.4245 | 0.00871 | -0.144 | 163.5476
7.5 | 1.4522 | 0.00942 | -0.1391 | 154.1614
8 | 1.4733 | 0.0103 | -0.1332 | 143.0388
8.5 | 1.4933 | 0.0113 | -0.1274 | 132.1504
9.5 | 1.523 | 0.01422 | -0.1158 | 107.1027
10.5 | 1.5508 | 0.01835 | -0.1064 | 84.5123
11 | 1.5651 | 0.02074 | -0.1025 | 75.4629
12 | 1.5918 | 0.02611 | -0.0955 | 60.9651
12.5 | 1.6047 | 0.02901 | -0.0924 | 55.3154
13 | 1.6154 | 0.03179 | -0.089 | 50.8147
13.5 | 1.6297 | 0.03501 | -0.0867 | 46.5496
14 | 1.6369 | 0.03898 | -0.0842 | 41.9933
14.5 | 1.6509 | 0.04253 | -0.0825 | 38.8173
15 | 1.6662 | 0.04611 | -0.0811 | 36.1353
15.5 | 1.679 | 0.05005 | -0.0797 | 33.5465
16 | 1.6907 | 0.05428 | -0.0787 | 31.1478
16.5 | 1.7018 | 0.0587 | -0.0779 | 28.9915
17 | 1.7114 | 0.06343 | -0.0773 | 26.9809
17.5 | 1.722 | 0.0682 | -0.077 | 25.2493
18 | 1.7299 | 0.07342 | -0.0769 | 23.5617
18.5 | 1.7358 | 0.07905 | -0.0772 | 21.9583
19 | 1.739 | 0.08519 | -0.0777 | 20.4132
19.5 | 1.7427 | 0.09135 | -0.0786 | 19.0772
20 | 1.7426 | 0.0982 | -0.0799 | 17.7454

## 61. Re 3M Mach 0.25 (1)
BIGFOIL.COM POLAR EXPORT
e654
EPPLER 654 |  |  |  | Cl Max: | 1.933 | at alpha= | 11.5 | deg
JavaFoil+Calcfoil stall+Eppler ext transition |  |  |  | L/D Max: | 212.702 | at alpha= | 3 | deg
Re: | 3000000 |  |  | Cd Min: | 0.00479 | at alpha= | -0.5 | deg
Mach: | 0.25 |  |  | Cl=0 at alpha= | -6.075 | deg
|  |  |  | @ Cl=0.1, Cd= | 0.0071044
|  |  |  | @ Cl=0.4, Cd= | 0.0056889
|  |  |  | @ Cl=0.6, Cd= | 0.0049112
alpha (deg) | Cl | Cd | Cm | Cl/Cd
-15.5 | -0.192 | 0.11228 | -0.062 | -1.707
-15 | -0.23 | 0.10643 | -0.063 | -2.163
-14.5 | -0.263 | 0.10087 | -0.064 | -2.603
-14 | -0.29 | 0.09514 | -0.065 | -3.049
-13.5 | -0.313 | 0.08944 | -0.066 | -3.495
-13 | -0.33 | 0.08338 | -0.069 | -3.961
-12.5 | -0.343 | 0.07762 | -0.072 | -4.412
-12 | -0.349 | 0.07181 | -0.075 | -4.861
-11.5 | -0.352 | 0.06285 | -0.084 | -5.606
-11 | -0.355 | 0.0477 | -0.097 | -7.452
-10.5 | -0.376 | 0.01927 | -0.12 | -19.486
-10 | -0.358 | 0.01607 | -0.123 | -22.286
-9.5 | -0.332 | 0.01407 | -0.125 | -23.616
-9 | -0.298 | 0.01285 | -0.127 | -23.221
-8.5 | -0.258 | 0.00967 | -0.129 | -26.698
-8 | -0.213 | 0.00862 | -0.131 | -24.667
-7.5 | -0.162 | 0.00944 | -0.132 | -17.191
-7 | -0.108 | 0.00911 | -0.134 | -11.866
-6.5 | -0.051 | 0.01001 | -0.135 | -5.075
-6 | 0.009 | 0.00733 | -0.139 | 1.252
-5.5 | 0.072 | 0.00718 | -0.14 | 9.974
-5 | 0.135 | 0.00701 | -0.141 | 19.285
-4.5 | 0.199 | 0.00693 | -0.142 | 28.784
-4 | 0.264 | 0.00637 | -0.142 | 41.463
-3.5 | 0.329 | 0.00605 | -0.143 | 54.421
-3 | 0.395 | 0.00571 | -0.144 | 69.202
-2.5 | 0.459 | 0.00544 | -0.145 | 84.394
-2 | 0.524 | 0.00511 | -0.146 | 102.468
-1.5 | 0.588 | 0.00493 | -0.147 | 119.133
-1 | 0.652 | 0.00483 | -0.148 | 134.895
-0.5 | 0.716 | 0.00479 | -0.149 | 149.34
0 | 0.78 | 0.00488 | -0.15 | 159.846
0.5 | 0.844 | 0.00491 | -0.151 | 171.985
1 | 0.908 | 0.00497 | -0.152 | 182.853
1.5 | 0.972 | 0.0051 | -0.153 | 190.678
2 | 1.036 | 0.0052 | -0.154 | 199.031
2.5 | 1.099 | 0.00532 | -0.154 | 206.604
3 | 1.163 | 0.00547 | -0.155 | 212.702
3.5 | 1.227 | 0.00577 | -0.156 | 212.562
4 | 1.281 | 0.00614 | -0.157 | 208.795
4.5 | 1.343 | 0.0066 | -0.158 | 203.401
5 | 1.405 | 0.00704 | -0.159 | 199.521
5.5 | 1.466 | 0.00757 | -0.159 | 193.588
6 | 1.526 | 0.00813 | -0.16 | 187.807
6.5 | 1.586 | 0.00871 | -0.161 | 182.115
7 | 1.645 | 0.00935 | -0.162 | 175.933
7.5 | 1.678 | 0.0175 | -0.16 | 95.853
8 | 1.723 | 0.01703 | -0.16 | 101.17
8.5 | 1.768 | 0.01621 | -0.16 | 109.089
9 | 1.813 | 0.01774 | -0.16 | 102.206
9.5 | 1.853 | 0.0165 | -0.16 | 112.323
10 | 1.89 | 0.01801 | -0.16 | 104.938
10.5 | 1.914 | 0.01624 | -0.161 | 117.861
11 | 1.928 | 0.01775 | -0.161 | 108.633
11.5 | 1.933 | 0.02749 | -0.161 | 70.314
12 | 1.928 | 0.02941 | -0.161 | 65.558
12.5 | 1.91 | 0.03195 | -0.161 | 59.788
13 | 1.881 | 0.03435 | -0.161 | 54.774
13.5 | 1.838 | 0.03756 | -0.161 | 48.94
14 | 1.781 | 0.0419 | -0.161 | 42.5
14.5 | 1.713 | 0.04489 | -0.161 | 38.161
15 | 1.633 | 0.0482 | -0.161 | 33.873
15.5 | 1.541 | 0.0519 | -0.161 | 29.683
16 | 1.438 | 0.05593 | -0.161 | 25.719
16.5 | 1.327 | 0.06053 | -0.16 | 21.92

## 62. Re 3M Mach 0.25 (2)
BIGFOIL.COM POLAR EXPORT
e654
EPPLER 654 |  |  |  | Cl Max: | 1.7094 | at alpha= | 18.5 | deg
XFOIL ncrit=9 |  |  |  | L/D Max: | 206.163 | at alpha= | 4.5 | deg
Re: | 3000000 |  |  | Cd Min: | 0.11894 | at alpha= | 20 | deg
Mach: | 0.25 |  |  | Cl=0 at alpha= | -5.6491 | deg
|  |  |  | @ Cl=0.1, Cd= | 0.0077035
|  |  |  | @ Cl=0.4, Cd= | 0.0060325
|  |  |  | @ Cl=0.6, Cd= | 0.0050282
alpha (deg) | Cl | Cd | Cm | Cl/Cd
-14.5 | -0.3348 | 0.078 | -0.1315 | -4.2923
-14 | -0.4164 | 0.05848 | -0.1426 | -7.1204
-13.5 | -0.478 | 0.04168 | -0.154 | -11.4683
-12.5 | -0.5377 | 0.02645 | -0.1583 | -20.3289
-12 | -0.5332 | 0.02326 | -0.1562 | -22.9235
-11.5 | -0.5373 | 0.02003 | -0.152 | -26.8248
-11 | -0.5405 | 0.01777 | -0.1456 | -30.4164
-10.5 | -0.517 | 0.0159 | -0.1418 | -32.5157
-10 | -0.4793 | 0.01438 | -0.1394 | -33.331
-9.5 | -0.4341 | 0.01318 | -0.1377 | -32.9363
-9 | -0.3851 | 0.01214 | -0.1364 | -31.7216
-8.5 | -0.3315 | 0.01132 | -0.1358 | -29.2845
-8 | -0.2752 | 0.01067 | -0.1355 | -25.7919
-7.5 | -0.2178 | 0.01008 | -0.1354 | -21.6071
-7 | -0.161 | 0.00936 | -0.1353 | -17.2009
-6.5 | -0.1022 | 0.00893 | -0.1355 | -11.4446
-6 | -0.0426 | 0.00858 | -0.1359 | -4.965
-5.5 | 0.0181 | 0.00819 | -0.1365 | 2.21
-5 | 0.0791 | 0.00782 | -0.1372 | 10.1151
-4.5 | 0.1401 | 0.00748 | -0.138 | 18.7299
-4 | 0.2012 | 0.00717 | -0.1388 | 28.0614
-3.5 | 0.262 | 0.0069 | -0.1397 | 37.971
-3 | 0.3241 | 0.00655 | -0.1409 | 49.4809
-2.5 | 0.3868 | 0.00611 | -0.1424 | 63.3061
-2 | 0.4498 | 0.00574 | -0.144 | 78.3624
-1.5 | 0.5128 | 0.00536 | -0.1456 | 95.6716
-1 | 0.5755 | 0.00509 | -0.1471 | 113.0648
-0.5 | 0.6389 | 0.00493 | -0.1485 | 129.5943
0 | 0.7012 | 0.00494 | -0.1496 | 141.9433
0.5 | 0.7622 | 0.00501 | -0.1504 | 152.1357
1 | 0.8245 | 0.00503 | -0.1515 | 163.9165
1.5 | 0.8859 | 0.0051 | -0.1524 | 173.7059
2 | 0.9465 | 0.0052 | -0.1532 | 182.0192
2.5 | 1.0076 | 0.00527 | -0.1541 | 191.1954
3 | 1.0675 | 0.00541 | -0.1547 | 197.3198
3.5 | 1.1264 | 0.00557 | -0.1551 | 202.2262
4 | 1.1846 | 0.00576 | -0.1555 | 205.6597
4.5 | 1.2411 | 0.00602 | -0.1554 | 206.1628
5 | 1.2946 | 0.00639 | -0.1548 | 202.5978
5.5 | 1.3424 | 0.00695 | -0.1532 | 193.1511
6 | 1.3838 | 0.00768 | -0.1504 | 180.1823
7 | 1.4462 | 0.00918 | -0.1408 | 157.5381
7.5 | 1.4698 | 0.01007 | -0.1348 | 145.9583
8 | 1.4881 | 0.01122 | -0.1283 | 132.6292
8.5 | 1.5006 | 0.01276 | -0.1215 | 117.6019
9.5 | 1.5272 | 0.01686 | -0.1105 | 90.5813
10 | 1.5384 | 0.0195 | -0.1056 | 78.8923
10.5 | 1.5525 | 0.02216 | -0.1015 | 70.0587
11 | 1.5675 | 0.02493 | -0.0978 | 62.8761
11.5 | 1.5764 | 0.02825 | -0.094 | 55.8018
12 | 1.5905 | 0.03141 | -0.0908 | 50.6367
12.5 | 1.6053 | 0.03467 | -0.0881 | 46.3023
14.5 | 1.6514 | 0.05021 | -0.0788 | 32.8899
15 | 1.6652 | 0.0545 | -0.0775 | 30.5541
15.5 | 1.6747 | 0.05938 | -0.0764 | 28.2031
16 | 1.6838 | 0.0645 | -0.0756 | 26.1054
16.5 | 1.6936 | 0.06975 | -0.0751 | 24.281
17 | 1.7002 | 0.07552 | -0.0749 | 22.5132
17.5 | 1.706 | 0.0816 | -0.0751 | 20.9069
18 | 1.7086 | 0.08826 | -0.0757 | 19.3587
18.5 | 1.7094 | 0.09532 | -0.0768 | 17.9333
19 | 1.7088 | 0.10273 | -0.0782 | 16.6339
19.5 | 1.7063 | 0.11055 | -0.0802 | 15.4346
20 | 1.7006 | 0.11894 | -0.0828 | 14.298

## 63. Re 3M Mach 0.50 (1)
BIGFOIL.COM POLAR EXPORT
e654
EPPLER 654 |  |  |  | Cl Max: | 1.941 | at alpha= | 9.5 | deg
JavaFoil+Calcfoil stall+Eppler ext transition |  |  |  | L/D Max: | 207.724 | at alpha= | 2.5 | deg
Re: | 3000000 |  |  | Cd Min: | 0.00517 | at alpha= | -0.5 | deg
Mach: | 0.5 |  |  | Cl=0 at alpha= | -6.0763 | deg
|  |  |  | @ Cl=0.1, Cd= | 0.0096952
|  |  |  | @ Cl=0.4, Cd= | 0.0063724
|  |  |  | @ Cl=0.6, Cd= | 0.0055758
alpha (deg) | Cl | Cd | Cm | Cl/Cd
-20 | -0.785 | 0.17002 | -0.072 | -4.62
-19.5 | -0.758 | 0.16606 | -0.072 | -4.564
-19 | -0.73 | 0.16035 | -0.072 | -4.554
-18.5 | -0.702 | 0.17521 | -0.071 | -4.006
-18 | -0.676 | 0.15292 | -0.075 | -4.423
-17.5 | -0.648 | 0.14358 | -0.074 | -4.513
-17 | -0.618 | 0.13951 | -0.071 | -4.432
-16.5 | -0.59 | 0.1344 | -0.07 | -4.39
-16 | -0.562 | 0.13072 | -0.07 | -4.298
-15.5 | -0.534 | 0.12619 | -0.07 | -4.231
-15 | -0.506 | 0.12079 | -0.07 | -4.188
-14.5 | -0.478 | 0.11664 | -0.07 | -4.097
-14 | -0.451 | 0.11402 | -0.072 | -3.951
-13.5 | -0.421 | 0.10922 | -0.068 | -3.857
-13 | -0.393 | 0.10249 | -0.066 | -3.832
-12.5 | -0.365 | 0.09947 | -0.065 | -3.665
-12 | -0.336 | 0.09688 | -0.066 | -3.473
-11.5 | -0.308 | 0.09236 | -0.066 | -3.338
-11 | -0.28 | 0.08421 | -0.066 | -3.325
-10.5 | -0.252 | 0.07005 | -0.072 | -3.604
-10 | -0.228 | 0.05817 | -0.092 | -3.917
-9.5 | -0.196 | 0.0612 | -0.076 | -3.203
-9 | -0.167 | 0.05878 | -0.072 | -2.843
-8.5 | -0.14 | 0.05083 | -0.088 | -2.756
-8 | -0.127 | 0.01704 | -0.138 | -7.467
-7.5 | -0.097 | 0.01287 | -0.144 | -7.513
-7 | -0.091 | 0.00876 | -0.146 | -10.413
-6.5 | -0.05 | 0.00933 | -0.148 | -5.375
-6 | 0.009 | 0.00888 | -0.15 | 1.06
-5.5 | 0.076 | 0.00981 | -0.152 | 7.713
-5 | 0.145 | 0.00948 | -0.154 | 15.337
-4.5 | 0.217 | 0.01047 | -0.155 | 20.729
-4 | 0.29 | 0.01034 | -0.157 | 28.046
-3.5 | 0.367 | 0.0065 | -0.16 | 56.463
-3 | 0.442 | 0.00621 | -0.161 | 71.083
-2.5 | 0.514 | 0.00591 | -0.162 | 86.847
-2 | 0.585 | 0.00563 | -0.164 | 103.97
-1.5 | 0.657 | 0.00537 | -0.165 | 122.348
-1 | 0.729 | 0.00523 | -0.166 | 139.269
-0.5 | 0.8 | 0.00517 | -0.167 | 154.713
0 | 0.872 | 0.00523 | -0.168 | 166.628
0.5 | 0.944 | 0.00539 | -0.169 | 175.083
1 | 1.015 | 0.00548 | -0.17 | 185.367
1.5 | 1.086 | 0.00558 | -0.171 | 194.782
2 | 1.158 | 0.00575 | -0.172 | 201.212
2.5 | 1.229 | 0.00592 | -0.173 | 207.724
3 | 1.3 | 0.00637 | -0.174 | 204.23
3.5 | 1.371 | 0.00685 | -0.175 | 200.192
4 | 1.427 | 0.00756 | -0.176 | 188.896
4.5 | 1.495 | 0.00824 | -0.176 | 181.428
5 | 1.544 | 0.01553 | -0.175 | 99.419
5.5 | 1.596 | 0.01538 | -0.174 | 103.776
6 | 1.652 | 0.01474 | -0.174 | 112.053
6.5 | 1.706 | 0.01388 | -0.174 | 122.981
7 | 1.759 | 0.0155 | -0.175 | 113.495
7.5 | 1.809 | 0.01446 | -0.175 | 125.055
8 | 1.856 | 0.01598 | -0.175 | 116.111
8.5 | 1.894 | 0.02501 | -0.175 | 75.737
9 | 1.926 | 0.02784 | -0.175 | 69.196
9.5 | 1.941 | 0.03106 | -0.175 | 62.508
10 | 1.935 | 0.03506 | -0.175 | 55.188
10.5 | 1.833 | 0.0397 | -0.175 | 46.185
11 | 1.136 | 0.05011 | -0.174 | 22.663
11.5 | 1.161 | 0.05538 | -0.173 | 20.965
12 | 1.186 | 0.06347 | -0.173 | 18.688
12.5 | 1.215 | 0.06506 | -0.173 | 18.669
13 | 1.23 | 0.07703 | -0.17 | 15.973
13.5 | 1.262 | 0.07478 | -0.171 | 16.875
14 | 1.291 | 0.082 | -0.171 | 15.744
14.5 | 1.182 | 0.12694 | -0.114 | 9.309

## 64. Re 3M Mach 0.50 (2)
BIGFOIL.COM POLAR EXPORT
e654
EPPLER 654 |  |  |  | Cl Max: | 1.6644 | at alpha= | 16 | deg
XFOIL ncrit=9 |  |  |  | L/D Max: | 203.043 | at alpha= | 3.5 | deg
Re: | 3000000 |  |  | Cd Min: | 0.21687 | at alpha= | -20 | deg
Mach: | 0.5 |  |  | Cl=0 at alpha= | -5.5362 | deg
|  |  |  | @ Cl=0.1, Cd= | 0.0086136
|  |  |  | @ Cl=0.4, Cd= | 0.0068954
|  |  |  | @ Cl=0.6, Cd= | 0.0058295
alpha (deg) | Cl | Cd | Cm | Cl/Cd
-20 | -0.2469 | 0.21687 | -0.0816 | -1.1385
-19.5 | -0.2256 | 0.20986 | -0.0857 | -1.075
-19 | -0.2032 | 0.20306 | -0.0898 | -1.0007
-18.5 | -0.1805 | 0.1966 | -0.0939 | -0.91811
-18 | -0.1577 | 0.19006 | -0.0979 | -0.82974
-17.5 | -0.1357 | 0.18308 | -0.1019 | -0.74121
-17 | -0.114 | 0.1762 | -0.1058 | -0.64699
-16.5 | -0.0932 | 0.16919 | -0.1095 | -0.55086
-16 | -0.0746 | 0.16091 | -0.1135 | -0.46361
-15.5 | -0.0558 | 0.15334 | -0.1172 | -0.3639
-15 | -0.0369 | 0.14614 | -0.1209 | -0.2525
-14.5 | -0.0232 | 0.13811 | -0.1245 | -0.16798
-14 | -0.005 | 0.13131 | -0.1279 | -0.038078
-13 | 0.0246 | 0.11618 | -0.1349 | 0.21174
-12.5 | 0.0357 | 0.10857 | -0.1385 | 0.32882
-12 | 0.0474 | 0.10105 | -0.1419 | 0.46907
-11.5 | 0.0501 | 0.09251 | -0.1457 | 0.54156
-11 | 0.0453 | 0.08325 | -0.1499 | 0.54414
-10.5 | 0.0369 | 0.0741 | -0.1544 | 0.49798
-10 | 0.0039 | 0.06217 | -0.1605 | 0.062731
-9.5 | -0.031 | 0.05029 | -0.1672 | -0.61642
-9 | -0.0657 | 0.0368 | -0.1766 | -1.7853
-8.5 | -0.1016 | 0.02864 | -0.1796 | -3.5475
-8 | -0.1393 | 0.02271 | -0.1764 | -6.1339
-7.5 | -0.1712 | 0.01855 | -0.1681 | -9.2291
-7 | -0.1618 | 0.01443 | -0.1622 | -11.2128
-6.5 | -0.1205 | 0.01174 | -0.1583 | -10.2641
-6 | -0.0614 | 0.01026 | -0.1561 | -5.9844
-5.5 | 0.0048 | 0.00937 | -0.1549 | 0.51227
-5 | 0.0736 | 0.0088 | -0.1542 | 8.3636
-4.5 | 0.1444 | 0.0083 | -0.1542 | 17.3976
-4 | 0.2159 | 0.00787 | -0.1546 | 27.4333
-3.5 | 0.2876 | 0.00747 | -0.1554 | 38.5007
-3 | 0.359 | 0.00712 | -0.1563 | 50.4213
-2.5 | 0.4302 | 0.00673 | -0.1574 | 63.9227
-2 | 0.5032 | 0.00632 | -0.1591 | 79.6203
-1 | 0.6512 | 0.00557 | -0.163 | 116.912
-0.5 | 0.7234 | 0.00538 | -0.1645 | 134.461
0 | 0.7961 | 0.00536 | -0.1659 | 148.5261
0.5 | 0.8679 | 0.0054 | -0.1669 | 160.7222
1 | 0.9374 | 0.00553 | -0.1675 | 169.5118
1.5 | 1.0092 | 0.0056 | -0.1685 | 180.2143
2 | 1.0781 | 0.00574 | -0.1688 | 187.8223
2.5 | 1.1483 | 0.00587 | -0.1693 | 195.6218
3 | 1.2158 | 0.00606 | -0.1692 | 200.6271
3.5 | 1.2812 | 0.00631 | -0.1685 | 203.0428
4 | 1.3435 | 0.00662 | -0.1672 | 202.9456
5 | 1.4282 | 0.00784 | -0.1569 | 182.1684
5.5 | 1.4541 | 0.00886 | -0.1492 | 164.1196
6 | 1.4676 | 0.01038 | -0.1402 | 141.3873
6.5 | 1.476 | 0.01257 | -0.1316 | 117.4224
7 | 1.4826 | 0.01548 | -0.1241 | 95.7752
7.5 | 1.4878 | 0.01887 | -0.1172 | 78.8447
8 | 1.4962 | 0.02232 | -0.1112 | 67.0341
8.5 | 1.502 | 0.02606 | -0.1054 | 57.6362
10.5 | 1.5581 | 0.04164 | -0.0888 | 37.4183
11 | 1.5756 | 0.0459 | -0.0857 | 34.3268
12 | 1.6082 | 0.05532 | -0.0806 | 29.0709
12.5 | 1.6229 | 0.06056 | -0.0785 | 26.7982
13 | 1.6349 | 0.06629 | -0.0768 | 24.6628
13.5 | 1.6453 | 0.07248 | -0.0756 | 22.7001
14.5 | 1.6617 | 0.08608 | -0.0745 | 19.3041
15.5 | 1.6639 | 0.10131 | -0.0746 | 16.4238
16 | 1.6644 | 0.10988 | -0.0762 | 15.1474
16.5 | 1.6604 | 0.11922 | -0.0788 | 13.9272
17 | 1.6549 | 0.12893 | -0.082 | 12.8356
17.5 | 1.6466 | 0.13917 | -0.0862 | 11.8316
18 | 1.6321 | 0.15045 | -0.0916 | 10.8481
18.5 | 1.6145 | 0.16239 | -0.0981 | 9.9421
19 | 1.594 | 0.17495 | -0.1058 | 9.1112
19.5 | 1.572 | 0.18806 | -0.1144 | 8.359
20 | 1.5505 | 0.20144 | -0.1238 | 7.6971

## 65. Re 4M Mach 0.00 (1)
BIGFOIL.COM POLAR EXPORT
e654
EPPLER 654 |  |  |  | Cl Max: | 1.945 | at alpha= | 12.5 | deg
JavaFoil+Calcfoil stall+Eppler ext transition |  |  |  | L/D Max: | 210.277 | at alpha= | 3 | deg
Re: | 4000000 |  |  | Cd Min: | 0.00469 | at alpha= | -1 | deg
Mach: | 0 |  |  | Cl=0 at alpha= | -6.075 | deg
|  |  |  | @ Cl=0.1, Cd= | 0.0066612
|  |  |  | @ Cl=0.4, Cd= | 0.0054597
|  |  |  | @ Cl=0.6, Cd= | 0.00476
alpha (deg) | Cl | Cd | Cm | Cl/Cd
-17.5 | -0.437 | 0.12255 | -0.065 | -3.569
-17 | -0.446 | 0.11621 | -0.066 | -3.837
-16.5 | -0.454 | 0.10892 | -0.069 | -4.168
-16 | -0.461 | 0.1019 | -0.071 | -4.523
-15.5 | -0.466 | 0.09512 | -0.073 | -4.901
-15 | -0.47 | 0.08859 | -0.076 | -5.3
-14.5 | -0.472 | 0.08118 | -0.079 | -5.811
-14 | -0.473 | 0.07246 | -0.083 | -6.527
-13.5 | -0.473 | 0.06302 | -0.088 | -7.501
-13 | -0.479 | 0.04586 | -0.098 | -10.438
-12.5 | -0.492 | 0.02577 | -0.11 | -19.089
-12 | -0.484 | 0.01985 | -0.114 | -24.398
-11.5 | -0.468 | 0.01698 | -0.116 | -27.559
-11 | -0.445 | 0.01504 | -0.118 | -29.615
-10.5 | -0.418 | 0.01366 | -0.12 | -30.582
-10 | -0.385 | 0.01256 | -0.122 | -30.682
-9.5 | -0.348 | 0.01174 | -0.123 | -29.69
-9 | -0.307 | 0.00872 | -0.125 | -35.251
-8.5 | -0.262 | 0.00897 | -0.126 | -29.23
-8 | -0.213 | 0.00862 | -0.128 | -24.771
-7.5 | -0.162 | 0.0095 | -0.129 | -17.026
-7 | -0.108 | 0.0104 | -0.132 | -10.427
-6.5 | -0.051 | 0.00697 | -0.133 | -7.25
-6 | 0.009 | 0.00688 | -0.134 | 1.3
-5.5 | 0.07 | 0.00673 | -0.135 | 10.343
-5 | 0.131 | 0.00659 | -0.136 | 19.903
-4.5 | 0.193 | 0.00656 | -0.137 | 29.48
-4 | 0.256 | 0.00607 | -0.138 | 42.198
-3.5 | 0.319 | 0.00578 | -0.139 | 55.173
-3 | 0.383 | 0.00552 | -0.14 | 69.362
-2.5 | 0.445 | 0.0053 | -0.141 | 83.967
-2 | 0.507 | 0.00499 | -0.142 | 101.495
-1.5 | 0.569 | 0.00483 | -0.143 | 117.893
-1 | 0.631 | 0.00469 | -0.143 | 134.487
-0.5 | 0.693 | 0.0047 | -0.144 | 147.594
0 | 0.755 | 0.0047 | -0.145 | 160.746
0.5 | 0.817 | 0.00471 | -0.146 | 173.61
1 | 0.879 | 0.00477 | -0.147 | 184.299
1.5 | 0.941 | 0.00486 | -0.148 | 193.799
2 | 1.003 | 0.00493 | -0.149 | 203.401
2.5 | 1.064 | 0.00515 | -0.15 | 206.765
3 | 1.126 | 0.00536 | -0.15 | 210.277
3.5 | 1.188 | 0.00574 | -0.151 | 207.031
4 | 1.241 | 0.00611 | -0.152 | 203.244
4.5 | 1.302 | 0.00648 | -0.153 | 200.839
5 | 1.361 | 0.00685 | -0.154 | 198.719
5.5 | 1.421 | 0.00729 | -0.154 | 194.906
6 | 1.48 | 0.00771 | -0.155 | 191.891
6.5 | 1.538 | 0.00818 | -0.156 | 188.009
7 | 1.596 | 0.00869 | -0.157 | 183.605
7.5 | 1.652 | 0.00916 | -0.158 | 180.315
8 | 1.697 | 0.01886 | -0.157 | 89.983
8.5 | 1.736 | 0.01851 | -0.157 | 93.818
9 | 1.779 | 0.01773 | -0.157 | 100.337
9.5 | 1.819 | 0.01677 | -0.157 | 108.516
10 | 1.859 | 0.01813 | -0.157 | 102.55
10.5 | 1.889 | 0.01639 | -0.157 | 115.26
11 | 1.912 | 0.01782 | -0.157 | 107.32
11.5 | 1.93 | 0.01915 | -0.157 | 100.753
12 | 1.94 | 0.01746 | -0.157 | 111.105
12.5 | 1.945 | 0.01868 | -0.157 | 104.103
13 | 1.942 | 0.02816 | -0.158 | 68.978
13.5 | 1.933 | 0.02997 | -0.158 | 64.482
14 | 1.915 | 0.0325 | -0.158 | 58.923
14.5 | 1.89 | 0.03527 | -0.158 | 53.596
15 | 1.859 | 0.03829 | -0.158 | 48.555
15.5 | 1.823 | 0.04067 | -0.158 | 44.833
16 | 1.782 | 0.04333 | -0.158 | 41.118
16.5 | 1.736 | 0.04608 | -0.158 | 37.661
17 | 1.685 | 0.04907 | -0.158 | 34.346
17.5 | 1.632 | 0.0521 | -0.158 | 31.324

## 66. Re 4M Mach 0.00 (2)
BIGFOIL.COM POLAR EXPORT
e654
EPPLER 654 |  |  |  | Cl Max: | 1.6325 | at alpha= | 13 | deg
XFOIL ncrit=9 |  |  |  | L/D Max: | 213.738 | at alpha= | 4 | deg
Re: | 4000000 |  |  | Cd Min: | 0.09696 | at alpha= | -18 | deg
Mach: | 0 |  |  | Cl=0 at alpha= | -5.7101 | deg
|  |  |  | @ Cl=0.1, Cd= | 0.0070764
|  |  |  | @ Cl=0.4, Cd= | 0.005584
|  |  |  | @ Cl=0.6, Cd= | 0.0046279
alpha (deg) | Cl | Cd | Cm | Cl/Cd
-18 | -0.5059 | 0.09696 | -0.1144 | -5.2176
-17.5 | -0.7221 | 0.0557 | -0.1384 | -12.9641
-17 | -0.7704 | 0.04257 | -0.1466 | -18.0973
-16.5 | -0.7979 | 0.0344 | -0.1502 | -23.1948
-16 | -0.8091 | 0.02925 | -0.1507 | -27.6615
-15.5 | -0.7955 | 0.02653 | -0.1502 | -29.9849
-14.5 | -0.7752 | 0.02143 | -0.1466 | -36.1736
-14 | -0.7634 | 0.01933 | -0.1437 | -39.493
-13.5 | -0.7461 | 0.01775 | -0.1405 | -42.0338
-13 | -0.7325 | 0.01655 | -0.1357 | -44.2598
-12.5 | -0.7026 | 0.01545 | -0.1331 | -45.4757
-12 | -0.6641 | 0.01452 | -0.1314 | -45.7369
-11.5 | -0.6202 | 0.01368 | -0.1304 | -45.3363
-11 | -0.5732 | 0.01293 | -0.1298 | -44.331
-10.5 | -0.525 | 0.01219 | -0.1293 | -43.0681
-10 | -0.4802 | 0.01094 | -0.1284 | -43.894
-9.5 | -0.4273 | 0.01044 | -0.1284 | -40.9291
-9 | -0.3729 | 0.00995 | -0.1287 | -37.4774
-8.5 | -0.3176 | 0.00952 | -0.1291 | -33.3613
-8 | -0.2617 | 0.00915 | -0.1295 | -28.6011
-7.5 | -0.2055 | 0.0088 | -0.13 | -23.3523
-7 | -0.1494 | 0.00844 | -0.1304 | -17.7014
-6.5 | -0.0919 | 0.00805 | -0.1311 | -11.4161
-6 | -0.0338 | 0.00775 | -0.1319 | -4.3613
-5.5 | 0.0245 | 0.00745 | -0.1327 | 3.2886
-5 | 0.0828 | 0.00715 | -0.1335 | 11.5804
-4.5 | 0.1412 | 0.0069 | -0.1344 | 20.4638
-4 | 0.1997 | 0.00665 | -0.1353 | 30.0301
-3.5 | 0.2593 | 0.00636 | -0.1365 | 40.7704
-3 | 0.3191 | 0.00606 | -0.1377 | 52.6568
-2.5 | 0.3789 | 0.00569 | -0.139 | 66.5905
-2 | 0.4386 | 0.00539 | -0.1404 | 81.3729
-1.5 | 0.4989 | 0.00508 | -0.1418 | 98.2087
-1 | 0.56 | 0.00478 | -0.1434 | 117.1548
-0.5 | 0.6205 | 0.00455 | -0.1449 | 136.3736
0 | 0.6796 | 0.00455 | -0.1459 | 149.3626
0.5 | 0.7398 | 0.00453 | -0.147 | 163.3113
1 | 0.799 | 0.00458 | -0.148 | 174.4541
1.5 | 0.8577 | 0.00465 | -0.1489 | 184.4516
2 | 0.9166 | 0.00471 | -0.1499 | 194.6072
2.5 | 0.9745 | 0.00482 | -0.1507 | 202.1784
3 | 1.0317 | 0.00495 | -0.1514 | 208.4242
3.5 | 1.0884 | 0.00511 | -0.152 | 212.9941
4 | 1.1435 | 0.00535 | -0.1523 | 213.7383
4.5 | 1.1976 | 0.00561 | -0.1525 | 213.4759
5 | 1.2475 | 0.00607 | -0.1519 | 205.5189
5.5 | 1.2938 | 0.00666 | -0.1506 | 194.2643
6 | 1.3384 | 0.00727 | -0.1491 | 184.099
6.5 | 1.3799 | 0.00793 | -0.147 | 174.0101
7 | 1.4196 | 0.00856 | -0.1446 | 165.8411
7.5 | 1.4501 | 0.00925 | -0.1404 | 156.7676
8 | 1.4721 | 0.01004 | -0.1346 | 146.6235
8.5 | 1.4958 | 0.01089 | -0.1294 | 137.3554
9 | 1.5131 | 0.01204 | -0.1236 | 125.6728
9.5 | 1.5293 | 0.01344 | -0.1181 | 113.7872
10 | 1.5443 | 0.01515 | -0.1131 | 101.934
10.5 | 1.5574 | 0.01723 | -0.1084 | 90.3889
11 | 1.5744 | 0.01933 | -0.1046 | 81.4485
12 | 1.6071 | 0.02407 | -0.098 | 66.7678
12.5 | 1.6189 | 0.02695 | -0.0947 | 60.0705
13 | 1.6325 | 0.02984 | -0.0919 | 54.7084

## 67. Re 4M Mach 0.10 (1)
BIGFOIL.COM POLAR EXPORT
e654
EPPLER 654 |  |  |  | Cl Max: | 1.943 | at alpha= | 12.5 | deg
JavaFoil+Calcfoil stall+Eppler ext transition |  |  |  | L/D Max: | 208.563 | at alpha= | 3 | deg
Re: | 4000000 |  |  | Cd Min: | 0.00471 | at alpha= | -1 | deg
Mach: | 0.1 |  |  | Cl=0 at alpha= | -6.075 | deg
|  |  |  | @ Cl=0.1, Cd= | 0.0066823
|  |  |  | @ Cl=0.4, Cd= | 0.0054741
|  |  |  | @ Cl=0.6, Cd= | 0.0047868
alpha (deg) | Cl | Cd | Cm | Cl/Cd
-17 | -0.412 | 0.11858 | -0.065 | -3.471
-16.5 | -0.422 | 0.11165 | -0.067 | -3.779
-16 | -0.431 | 0.10537 | -0.069 | -4.09
-15.5 | -0.439 | 0.09818 | -0.071 | -4.472
-15 | -0.445 | 0.09129 | -0.074 | -4.88
-14.5 | -0.45 | 0.08468 | -0.077 | -5.31
-14 | -0.452 | 0.07707 | -0.08 | -5.869
-13.5 | -0.454 | 0.06818 | -0.085 | -6.654
-13 | -0.456 | 0.05578 | -0.092 | -8.175
-12.5 | -0.471 | 0.03267 | -0.106 | -14.405
-12 | -0.473 | 0.02144 | -0.113 | -22.056
-11.5 | -0.46 | 0.01773 | -0.116 | -25.942
-11 | -0.44 | 0.0155 | -0.118 | -28.366
-10.5 | -0.414 | 0.01399 | -0.12 | -29.582
-10 | -0.383 | 0.01279 | -0.122 | -29.953
-9.5 | -0.347 | 0.01192 | -0.124 | -29.094
-9 | -0.307 | 0.00883 | -0.125 | -34.739
-8.5 | -0.262 | 0.00908 | -0.127 | -28.877
-8 | -0.214 | 0.00874 | -0.128 | -24.445
-7.5 | -0.162 | 0.00959 | -0.13 | -16.891
-7 | -0.107 | 0.0093 | -0.131 | -11.543
-6.5 | -0.051 | 0.00699 | -0.134 | -7.253
-6 | 0.009 | 0.0069 | -0.135 | 1.302
-5.5 | 0.07 | 0.00675 | -0.136 | 10.36
-5 | 0.132 | 0.00661 | -0.137 | 19.944
-4.5 | 0.194 | 0.00658 | -0.138 | 29.528
-4 | 0.257 | 0.00608 | -0.139 | 42.303
-3.5 | 0.32 | 0.00579 | -0.14 | 55.31
-3 | 0.384 | 0.00553 | -0.141 | 69.466
-2.5 | 0.447 | 0.00531 | -0.141 | 84.165
-2 | 0.509 | 0.00501 | -0.142 | 101.703
-1.5 | 0.572 | 0.00485 | -0.143 | 118.021
-1 | 0.634 | 0.00471 | -0.144 | 134.79
-0.5 | 0.697 | 0.00471 | -0.145 | 147.982
0 | 0.759 | 0.00471 | -0.146 | 161.01
0.5 | 0.821 | 0.00472 | -0.147 | 174.037
1 | 0.884 | 0.00479 | -0.148 | 184.589
1.5 | 0.946 | 0.00487 | -0.149 | 194.06
2 | 1.008 | 0.00495 | -0.149 | 203.708
2.5 | 1.07 | 0.00518 | -0.15 | 206.672
3 | 1.132 | 0.00543 | -0.151 | 208.563
3.5 | 1.194 | 0.00578 | -0.152 | 206.672
4 | 1.248 | 0.00615 | -0.153 | 202.84
4.5 | 1.308 | 0.00653 | -0.154 | 200.394
5 | 1.368 | 0.00691 | -0.154 | 198.107
5.5 | 1.428 | 0.00735 | -0.155 | 194.227
6 | 1.487 | 0.00778 | -0.156 | 191.16
6.5 | 1.546 | 0.00825 | -0.157 | 187.227
7 | 1.603 | 0.00878 | -0.158 | 182.603
7.5 | 1.66 | 0.00926 | -0.158 | 179.2
8 | 1.701 | 0.01921 | -0.158 | 88.51
8.5 | 1.741 | 0.0166 | -0.157 | 104.883
9 | 1.784 | 0.01805 | -0.157 | 98.844
9.5 | 1.825 | 0.01706 | -0.157 | 107.005
10 | 1.865 | 0.0185 | -0.157 | 100.803
10.5 | 1.894 | 0.01669 | -0.157 | 113.494
11 | 1.916 | 0.01813 | -0.158 | 105.659
11.5 | 1.932 | 0.01957 | -0.158 | 98.681
12 | 1.941 | 0.0178 | -0.158 | 109.05
12.5 | 1.943 | 0.01908 | -0.158 | 101.86
13 | 1.937 | 0.02874 | -0.158 | 67.392
13.5 | 1.924 | 0.03065 | -0.158 | 62.764
14 | 1.902 | 0.0333 | -0.158 | 57.124
14.5 | 1.873 | 0.0362 | -0.158 | 51.732
15 | 1.836 | 0.03928 | -0.158 | 46.736
15.5 | 1.794 | 0.04181 | -0.158 | 42.91
16 | 1.746 | 0.0446 | -0.158 | 39.161
16.5 | 1.694 | 0.04738 | -0.158 | 35.75
17 | 1.637 | 0.05053 | -0.158 | 32.392
17.5 | 1.577 | 0.05383 | -0.158 | 29.289

## 68. Re 4M Mach 0.10 (2)
BIGFOIL.COM POLAR EXPORT
e654
EPPLER 654 |  |  |  | Cl Max: | 1.7717 | at alpha= | 20 | deg
XFOIL ncrit=9 |  |  |  | L/D Max: | 214.264 | at alpha= | 4 | deg
Re: | 4000000 |  |  | Cd Min: | 0.09868 | at alpha= | -17.5 | deg
Mach: | 0.1 |  |  | Cl=0 at alpha= | -5.7053 | deg
|  |  |  | @ Cl=0.1, Cd= | 0.0071138
|  |  |  | @ Cl=0.4, Cd= | 0.0056147
|  |  |  | @ Cl=0.6, Cd= | 0.0046571
alpha (deg) | Cl | Cd | Cm | Cl/Cd
-17.5 | -0.4577 | 0.09868 | -0.1148 | -4.6382
-17 | -0.6193 | 0.06566 | -0.1336 | -9.4319
-16.5 | -0.7139 | 0.04483 | -0.1468 | -15.9246
-15.5 | -0.7438 | 0.03119 | -0.1526 | -23.8474
-14.5 | -0.7437 | 0.02384 | -0.1506 | -31.1955
-14 | -0.7396 | 0.02106 | -0.1479 | -35.1187
-13.5 | -0.7264 | 0.01905 | -0.1448 | -38.1312
-13 | -0.7069 | 0.01756 | -0.1415 | -40.2563
-12.5 | -0.6971 | 0.01616 | -0.1362 | -43.1374
-11.5 | -0.6202 | 0.01416 | -0.1326 | -43.7994
-11 | -0.5748 | 0.0133 | -0.1316 | -43.218
-10.5 | -0.5275 | 0.01247 | -0.1308 | -42.3015
-10 | -0.4831 | 0.01119 | -0.1298 | -43.1725
-9.5 | -0.4306 | 0.01058 | -0.1296 | -40.6994
-9 | -0.376 | 0.01006 | -0.1298 | -37.3757
-8.5 | -0.3204 | 0.00961 | -0.1301 | -33.3403
-8 | -0.2642 | 0.00922 | -0.1304 | -28.6551
-7.5 | -0.2076 | 0.00886 | -0.1308 | -23.4312
-7 | -0.151 | 0.00851 | -0.1312 | -17.7438
-6.5 | -0.0931 | 0.0081 | -0.1319 | -11.4938
-6 | -0.0346 | 0.00778 | -0.1326 | -4.4473
-5.5 | 0.0241 | 0.00748 | -0.1334 | 3.2219
-5 | 0.0828 | 0.00719 | -0.1342 | 11.516
-4.5 | 0.1415 | 0.00693 | -0.1351 | 20.4185
-4 | 0.2006 | 0.00667 | -0.136 | 30.075
-3.5 | 0.2606 | 0.00638 | -0.1371 | 40.8464
-3 | 0.3207 | 0.00607 | -0.1383 | 52.8336
-2.5 | 0.3809 | 0.00571 | -0.1397 | 66.7075
-2 | 0.441 | 0.00541 | -0.141 | 81.5157
-1.5 | 0.5018 | 0.0051 | -0.1425 | 98.3922
-1 | 0.5632 | 0.00479 | -0.1441 | 117.5783
-0.5 | 0.6241 | 0.00457 | -0.1456 | 136.5646
0 | 0.6837 | 0.00455 | -0.1466 | 150.2637
0.5 | 0.7442 | 0.00454 | -0.1478 | 163.9207
1 | 0.8038 | 0.00459 | -0.1487 | 175.1198
1.5 | 0.8629 | 0.00466 | -0.1497 | 185.1717
2 | 0.9222 | 0.00472 | -0.1506 | 195.3814
2.5 | 0.9805 | 0.00483 | -0.1514 | 203.0021
3 | 1.038 | 0.00498 | -0.1521 | 208.4337
3.5 | 1.095 | 0.00513 | -0.1527 | 213.4503
4 | 1.1506 | 0.00537 | -0.153 | 214.2644
4.5 | 1.2049 | 0.00564 | -0.1531 | 213.6348
5 | 1.2547 | 0.00612 | -0.1524 | 205.0163
5.5 | 1.3012 | 0.00671 | -0.1511 | 193.9195
6 | 1.3453 | 0.00734 | -0.1493 | 183.2834
6.5 | 1.3869 | 0.00799 | -0.1472 | 173.5795
7 | 1.4258 | 0.00864 | -0.1445 | 165.0231
7.5 | 1.4531 | 0.00934 | -0.1395 | 155.5782
8 | 1.4751 | 0.01017 | -0.1336 | 145.0442
8.5 | 1.4983 | 0.01107 | -0.1284 | 135.3478
9 | 1.5147 | 0.01231 | -0.1224 | 123.0463
9.5 | 1.5296 | 0.01384 | -0.1169 | 110.5202
10 | 1.5454 | 0.01562 | -0.112 | 98.9373
10.5 | 1.5589 | 0.01779 | -0.1074 | 87.6279
11 | 1.5745 | 0.02005 | -0.1036 | 78.5287
12 | 1.6069 | 0.02498 | -0.097 | 64.3275
12.5 | 1.62 | 0.02785 | -0.0938 | 58.1688
13 | 1.6338 | 0.03081 | -0.091 | 53.0282
13.5 | 1.643 | 0.03397 | -0.0878 | 48.3662
15 | 1.6851 | 0.04424 | -0.0821 | 38.09
15.5 | 1.6984 | 0.04808 | -0.0807 | 35.3245
16 | 1.7116 | 0.05205 | -0.0795 | 32.8838
16.5 | 1.7253 | 0.05611 | -0.0787 | 30.7485
17 | 1.7366 | 0.06054 | -0.078 | 28.6852
17.5 | 1.7462 | 0.06533 | -0.0775 | 26.7289
18 | 1.7552 | 0.07034 | -0.0773 | 24.9531
18.5 | 1.7626 | 0.07565 | -0.0774 | 23.2994
19 | 1.7666 | 0.08158 | -0.0778 | 21.6548
19.5 | 1.77 | 0.08769 | -0.0785 | 20.1847
20 | 1.7717 | 0.09418 | -0.0795 | 18.8118

## 69. Re 4M Mach 0.25 (1)
BIGFOIL.COM POLAR EXPORT
e654
EPPLER 654 |  |  |  | Cl Max: | 1.937 | at alpha= | 11.5 | deg
JavaFoil+Calcfoil stall+Eppler ext transition |  |  |  | L/D Max: | 208.465 | at alpha= | 3 | deg
Re: | 4000000 |  |  | Cd Min: | 0.00473 | at alpha= | -0.5 | deg
Mach: | 0.25 |  |  | Cl=0 at alpha= | -6.075 | deg
|  |  |  | @ Cl=0.1, Cd= | 0.0068033
|  |  |  | @ Cl=0.4, Cd= | 0.0056228
|  |  |  | @ Cl=0.6, Cd= | 0.0048937
alpha (deg) | Cl | Cd | Cm | Cl/Cd
-16 | -0.142 | 0.1152 | -0.064 | -1.237
-15.5 | -0.192 | 0.10932 | -0.065 | -1.756
-15 | -0.231 | 0.10354 | -0.065 | -2.227
-14.5 | -0.263 | 0.09768 | -0.067 | -2.695
-14 | -0.291 | 0.09189 | -0.069 | -3.167
-13.5 | -0.314 | 0.08566 | -0.071 | -3.667
-13 | -0.332 | 0.07918 | -0.075 | -4.197
-12.5 | -0.346 | 0.07137 | -0.08 | -4.85
-12 | -0.356 | 0.06203 | -0.087 | -5.737
-11.5 | -0.367 | 0.0449 | -0.1 | -8.183
-11 | -0.389 | 0.02059 | -0.118 | -18.887
-10.5 | -0.38 | 0.0165 | -0.122 | -23.044
-10 | -0.361 | 0.01459 | -0.124 | -24.71
-9.5 | -0.334 | 0.01308 | -0.126 | -25.495
-9 | -0.299 | 0.01205 | -0.128 | -24.836
-8.5 | -0.259 | 0.00854 | -0.129 | -30.342
-8 | -0.213 | 0.00925 | -0.131 | -23.049
-7.5 | -0.163 | 0.00889 | -0.133 | -18.302
-7 | -0.108 | 0.00975 | -0.134 | -11.117
-6.5 | -0.051 | 0.00944 | -0.136 | -5.397
-6 | 0.009 | 0.00703 | -0.139 | 1.305
-5.5 | 0.072 | 0.00687 | -0.14 | 10.428
-5 | 0.135 | 0.00672 | -0.141 | 20.121
-4.5 | 0.199 | 0.00668 | -0.142 | 29.871
-4 | 0.264 | 0.00617 | -0.142 | 42.816
-3.5 | 0.329 | 0.00588 | -0.143 | 55.919
-3 | 0.395 | 0.00564 | -0.144 | 70.042
-2.5 | 0.459 | 0.00542 | -0.145 | 84.789
-2 | 0.524 | 0.00509 | -0.146 | 102.88
-1.5 | 0.588 | 0.00492 | -0.147 | 119.335
-1 | 0.652 | 0.00478 | -0.148 | 136.311
-0.5 | 0.716 | 0.00473 | -0.149 | 151.511
0 | 0.78 | 0.00479 | -0.15 | 162.862
0.5 | 0.844 | 0.00483 | -0.151 | 174.56
1 | 0.908 | 0.00485 | -0.152 | 187.098
1.5 | 0.972 | 0.00494 | -0.153 | 196.718
2 | 1.036 | 0.00503 | -0.154 | 205.959
2.5 | 1.099 | 0.00532 | -0.154 | 206.769
3 | 1.163 | 0.00558 | -0.155 | 208.465
3.5 | 1.227 | 0.00599 | -0.156 | 204.943
4 | 1.281 | 0.0064 | -0.157 | 200.198
4.5 | 1.343 | 0.00681 | -0.158 | 197.287
5 | 1.405 | 0.00722 | -0.159 | 194.424
5.5 | 1.466 | 0.00768 | -0.159 | 190.816
6 | 1.526 | 0.00818 | -0.16 | 186.524
6.5 | 1.586 | 0.00872 | -0.161 | 181.815
7 | 1.645 | 0.00931 | -0.162 | 176.583
7.5 | 1.683 | 0.01734 | -0.161 | 97.014
8 | 1.727 | 0.0168 | -0.16 | 102.785
8.5 | 1.772 | 0.01582 | -0.16 | 112.009
9 | 1.817 | 0.01723 | -0.161 | 105.443
9.5 | 1.857 | 0.01599 | -0.161 | 116.123
10 | 1.894 | 0.01745 | -0.161 | 108.564
10.5 | 1.918 | 0.01858 | -0.161 | 103.215
11 | 1.932 | 0.01695 | -0.161 | 114.023
11.5 | 1.937 | 0.01846 | -0.161 | 104.935
12 | 1.932 | 0.02801 | -0.161 | 68.979
12.5 | 1.915 | 0.0303 | -0.162 | 63.197
13 | 1.886 | 0.03251 | -0.162 | 57.994
13.5 | 1.842 | 0.03555 | -0.162 | 51.829
14 | 1.785 | 0.03977 | -0.161 | 44.874
14.5 | 1.717 | 0.04257 | -0.161 | 40.329
15 | 1.636 | 0.04567 | -0.161 | 35.824
15.5 | 1.544 | 0.04919 | -0.161 | 31.384
16 | 1.441 | 0.05299 | -0.161 | 27.202
16.5 | 1.33 | 0.05727 | -0.161 | 23.221

## 70. Re 4M Mach 0.25 (2)
BIGFOIL.COM POLAR EXPORT
e654
EPPLER 654 |  |  |  | Cl Max: | 1.739 | at alpha= | 18.5 | deg
XFOIL ncrit=9 |  |  |  | L/D Max: | 216.291 | at alpha= | 4 | deg
Re: | 4000000 |  |  | Cd Min: | 0.16767 | at alpha= | -17.5 | deg
Mach: | 0.25 |  |  | Cl=0 at alpha= | -5.6773 | deg
|  |  |  | @ Cl=0.1, Cd= | 0.0072889
|  |  |  | @ Cl=0.4, Cd= | 0.0057895
|  |  |  | @ Cl=0.6, Cd= | 0.0048134
alpha (deg) | Cl | Cd | Cm | Cl/Cd
-17.5 | -0.1598 | 0.16767 | -0.0941 | -0.95306
-17 | -0.1465 | 0.16005 | -0.0975 | -0.91534
-16.5 | -0.1361 | 0.15227 | -0.1012 | -0.89381
-15.5 | -0.179 | 0.12103 | -0.1119 | -1.479
-15 | -0.2631 | 0.09615 | -0.1228 | -2.7363
-14.5 | -0.3222 | 0.07899 | -0.1319 | -4.079
-14 | -0.4406 | 0.054 | -0.1463 | -8.1593
-13.5 | -0.4989 | 0.03842 | -0.1571 | -12.9854
-13 | -0.5235 | 0.03091 | -0.16 | -16.9363
-12.5 | -0.5553 | 0.0248 | -0.1588 | -22.3911
-12 | -0.5388 | 0.0225 | -0.1566 | -23.9467
-11.5 | -0.543 | 0.01933 | -0.1522 | -28.0911
-11 | -0.5463 | 0.01717 | -0.1455 | -31.8171
-10.5 | -0.5206 | 0.01531 | -0.1418 | -34.0039
-10 | -0.4809 | 0.01393 | -0.1395 | -34.5226
-9.5 | -0.4424 | 0.01197 | -0.1372 | -36.9591
-9 | -0.3909 | 0.01092 | -0.1363 | -35.7967
-8.5 | -0.335 | 0.01025 | -0.1359 | -32.6829
-8 | -0.2775 | 0.00972 | -0.1357 | -28.5494
-7.5 | -0.2195 | 0.00924 | -0.1357 | -23.7554
-7 | -0.1598 | 0.00883 | -0.1359 | -18.0974
-6.5 | -0.0998 | 0.00837 | -0.1363 | -11.9235
-6 | -0.0393 | 0.00797 | -0.1368 | -4.931
-5.5 | 0.0216 | 0.00767 | -0.1374 | 2.8162
-5 | 0.0824 | 0.00737 | -0.138 | 11.1805
-4.5 | 0.1432 | 0.00709 | -0.1387 | 20.1975
-4 | 0.2052 | 0.00678 | -0.1397 | 30.2655
-3.5 | 0.2673 | 0.00648 | -0.1408 | 41.25
-3 | 0.3295 | 0.00618 | -0.142 | 53.3172
-2.5 | 0.3916 | 0.00583 | -0.1433 | 67.1698
-2 | 0.4538 | 0.00553 | -0.1446 | 82.0615
-1.5 | 0.5175 | 0.00518 | -0.1463 | 99.9035
-1 | 0.581 | 0.00488 | -0.1479 | 119.0574
-0.5 | 0.6438 | 0.00466 | -0.1494 | 138.1545
0 | 0.7063 | 0.00461 | -0.1506 | 153.2104
0.5 | 0.7688 | 0.00461 | -0.1518 | 166.7679
1 | 0.83 | 0.00469 | -0.1527 | 176.9723
1.5 | 0.8919 | 0.00473 | -0.1537 | 188.5624
2 | 0.9528 | 0.00483 | -0.1545 | 197.2671
2.5 | 1.0137 | 0.00492 | -0.1554 | 206.0366
3 | 1.0733 | 0.00508 | -0.156 | 211.2795
3.5 | 1.1321 | 0.00526 | -0.1564 | 215.2281
4 | 1.1896 | 0.0055 | -0.1566 | 216.2909
4.5 | 1.2441 | 0.00586 | -0.1562 | 212.3038
5 | 1.2948 | 0.00635 | -0.1551 | 203.9055
5.5 | 1.3401 | 0.00702 | -0.153 | 190.8974
6 | 1.3833 | 0.00768 | -0.1505 | 180.1172
6.5 | 1.4218 | 0.00837 | -0.1471 | 169.8686
7 | 1.4467 | 0.0091 | -0.141 | 158.978
7.5 | 1.4714 | 0.00994 | -0.1352 | 148.0282
8 | 1.4905 | 0.01104 | -0.1288 | 135.0091
8.5 | 1.5058 | 0.01246 | -0.1224 | 120.8507
9 | 1.5228 | 0.01413 | -0.1169 | 107.7707
9.5 | 1.5325 | 0.01647 | -0.1112 | 93.048
10 | 1.5503 | 0.0187 | -0.107 | 82.9037
10.5 | 1.5663 | 0.02121 | -0.1029 | 73.8472
11 | 1.5775 | 0.02416 | -0.0988 | 65.2939
11.5 | 1.5926 | 0.02704 | -0.0953 | 58.8979
12 | 1.608 | 0.03006 | -0.0922 | 53.493
12.5 | 1.6228 | 0.03328 | -0.0894 | 48.762
13 | 1.6362 | 0.03678 | -0.0867 | 44.4861
13.5 | 1.6483 | 0.04049 | -0.0842 | 40.7088
14 | 1.6575 | 0.04422 | -0.0814 | 37.483
14.5 | 1.6718 | 0.04822 | -0.0797 | 34.6703
15 | 1.6852 | 0.05247 | -0.0782 | 32.1174
15.5 | 1.6954 | 0.05722 | -0.077 | 29.6295
16 | 1.7058 | 0.06211 | -0.0761 | 27.4642
16.5 | 1.7162 | 0.06722 | -0.0755 | 25.5311
17 | 1.724 | 0.07279 | -0.0752 | 23.6846
17.5 | 1.7322 | 0.07847 | -0.0752 | 22.0747
18 | 1.7366 | 0.08481 | -0.0756 | 20.4764
18.5 | 1.739 | 0.09154 | -0.0764 | 18.9972
19 | 1.737 | 0.09908 | -0.0777 | 17.5313
19.5 | 1.7333 | 0.10699 | -0.0795 | 16.2006
20 | 1.7293 | 0.11504 | -0.0818 | 15.0322

## 71. Re 4M Mach 0.50 (1)
BIGFOIL.COM POLAR EXPORT
e654
EPPLER 654 |  |  |  | Cl Max: | 1.945 | at alpha= | 9.5 | deg
JavaFoil+Calcfoil stall+Eppler ext transition |  |  |  | L/D Max: | 203.6 | at alpha= | 2.5 | deg
Re: | 4000000 |  |  | Cd Min: | 0.00514 | at alpha= | -0.5 | deg
Mach: | 0.5 |  |  | Cl=0 at alpha= | -6.0763 | deg
|  |  |  | @ Cl=0.1, Cd= | 0.0096163
|  |  |  | @ Cl=0.4, Cd= | 0.0062892
|  |  |  | @ Cl=0.6, Cd= | 0.0055475
alpha (deg) | Cl | Cd | Cm | Cl/Cd
-20 | -0.786 | 0.16467 | -0.072 | -4.774
-19.5 | -0.758 | 0.16025 | -0.073 | -4.733
-19 | -0.731 | 0.15458 | -0.073 | -4.728
-18.5 | -0.702 | 0.16837 | -0.072 | -4.171
-18 | -0.677 | 0.14686 | -0.075 | -4.608
-17.5 | -0.649 | 0.1387 | -0.075 | -4.678
-17 | -0.62 | 0.13452 | -0.074 | -4.608
-16.5 | -0.59 | 0.13074 | -0.071 | -4.516
-16 | -0.562 | 0.126 | -0.071 | -4.463
-15.5 | -0.534 | 0.1216 | -0.071 | -4.394
-15 | -0.506 | 0.11762 | -0.071 | -4.304
-14.5 | -0.478 | 0.11317 | -0.071 | -4.225
-14 | -0.451 | 0.11061 | -0.073 | -4.075
-13.5 | -0.422 | 0.1057 | -0.071 | -3.992
-13 | -0.393 | 0.09885 | -0.067 | -3.975
-12.5 | -0.365 | 0.09569 | -0.066 | -3.811
-12 | -0.337 | 0.09302 | -0.067 | -3.618
-11.5 | -0.308 | 0.08865 | -0.067 | -3.479
-11 | -0.28 | 0.08262 | -0.067 | -3.391
-10.5 | -0.253 | 0.06781 | -0.077 | -3.733
-10 | -0.233 | 0.04864 | -0.106 | -4.798
-9.5 | -0.197 | 0.05769 | -0.086 | -3.423
-9 | -0.168 | 0.05503 | -0.084 | -3.06
-8.5 | -0.161 | 0.01647 | -0.138 | -9.778
-8 | -0.13 | 0.01377 | -0.142 | -9.427
-7.5 | -0.097 | 0.012 | -0.145 | -8.094
-7 | -0.091 | 0.00938 | -0.147 | -9.752
-6.5 | -0.05 | 0.00879 | -0.149 | -5.718
-6 | 0.009 | 0.00965 | -0.151 | 0.978
-5.5 | 0.076 | 0.00927 | -0.152 | 8.182
-5 | 0.146 | 0.01028 | -0.154 | 14.177
-4.5 | 0.218 | 0.00996 | -0.156 | 21.87
-4 | 0.294 | 0.007 | -0.159 | 41.989
-3.5 | 0.367 | 0.00643 | -0.16 | 57.108
-3 | 0.442 | 0.00611 | -0.161 | 72.281
-2.5 | 0.514 | 0.00583 | -0.162 | 88.058
-2 | 0.585 | 0.00561 | -0.164 | 104.38
-1.5 | 0.657 | 0.00531 | -0.165 | 123.621
-1 | 0.729 | 0.0052 | -0.166 | 140.251
-0.5 | 0.8 | 0.00514 | -0.167 | 155.708
0 | 0.872 | 0.00515 | -0.168 | 169.302
0.5 | 0.944 | 0.00527 | -0.169 | 178.968
1 | 1.015 | 0.00533 | -0.17 | 190.37
1.5 | 1.086 | 0.00538 | -0.171 | 201.958
2 | 1.158 | 0.0057 | -0.172 | 203.235
2.5 | 1.229 | 0.00604 | -0.173 | 203.6
3 | 1.3 | 0.00659 | -0.174 | 197.383
3.5 | 1.371 | 0.00716 | -0.175 | 191.51
4 | 1.427 | 0.00778 | -0.176 | 183.418
4.5 | 1.495 | 0.00845 | -0.176 | 176.868
5 | 1.544 | 0.01576 | -0.175 | 97.995
5.5 | 1.598 | 0.01543 | -0.175 | 103.553
6 | 1.654 | 0.01469 | -0.175 | 112.571
6.5 | 1.709 | 0.01635 | -0.175 | 104.529
7 | 1.762 | 0.01529 | -0.175 | 115.2
7.5 | 1.812 | 0.01695 | -0.175 | 106.909
8 | 1.859 | 0.01553 | -0.175 | 119.682
8.5 | 1.898 | 0.01704 | -0.175 | 111.351
9 | 1.929 | 0.02698 | -0.175 | 71.499
9.5 | 1.945 | 0.03005 | -0.176 | 64.716
10 | 1.938 | 0.03373 | -0.176 | 57.464
10.5 | 1.837 | 0.03794 | -0.176 | 48.399
11 | 1.138 | 0.04763 | -0.175 | 23.895
11.5 | 1.165 | 0.05243 | -0.174 | 22.22
12 | 1.189 | 0.0598 | -0.173 | 19.892
12.5 | 1.22 | 0.06075 | -0.174 | 20.089
13 | 1.239 | 0.07115 | -0.172 | 17.411
13.5 | 1.277 | 0.06677 | -0.174 | 19.131
14 | 1.3 | 0.07545 | -0.173 | 17.234
14.5 | 1.317 | 0.07794 | -0.17 | 16.897

## 72. Re 4M Mach 0.50 (2)
BIGFOIL.COM POLAR EXPORT
e654
EPPLER 654 |  |  |  | Cl Max: | 1.6975 | at alpha= | 15.5 | deg
XFOIL ncrit=9 |  |  |  | L/D Max: | 217.458 | at alpha= | 3.5 | deg
Re: | 4000000 |  |  | Cd Min: | 0.19888 | at alpha= | 20 | deg
Mach: | 0.5 |  |  | Cl=0 at alpha= | -5.5523 | deg
|  |  |  | @ Cl=0.1, Cd= | 0.0080104
|  |  |  | @ Cl=0.4, Cd= | 0.0065238
|  |  |  | @ Cl=0.6, Cd= | 0.0055942
alpha (deg) | Cl | Cd | Cm | Cl/Cd
-12.5 | 0.0354 | 0.10718 | -0.1402 | 0.33029
-12 | 0.0496 | 0.10028 | -0.1437 | 0.49462
-11.5 | 0.0475 | 0.09073 | -0.1478 | 0.52353
-11 | 0.0375 | 0.0807 | -0.1525 | 0.46468
-10.5 | 0.0214 | 0.07061 | -0.1576 | 0.30307
-10 | -0.006 | 0.05967 | -0.1634 | -0.10055
-9.5 | -0.0374 | 0.04786 | -0.17 | -0.78145
-9 | -0.0683 | 0.03545 | -0.1791 | -1.9267
-8.5 | -0.1036 | 0.0278 | -0.1812 | -3.7266
-8 | -0.1438 | 0.02187 | -0.1773 | -6.5752
-7.5 | -0.1791 | 0.01741 | -0.1684 | -10.2872
-7 | -0.1693 | 0.01313 | -0.1623 | -12.8941
-6.5 | -0.123 | 0.01078 | -0.1586 | -11.41
-6 | -0.0616 | 0.0095 | -0.1566 | -6.4842
-5.5 | 0.0072 | 0.00866 | -0.1557 | 0.83141
-5 | 0.0785 | 0.00813 | -0.1555 | 9.6556
-4.5 | 0.1504 | 0.00773 | -0.1556 | 19.4567
-4 | 0.222 | 0.00737 | -0.156 | 30.1221
-3.5 | 0.2929 | 0.00704 | -0.1565 | 41.6051
-3 | 0.3652 | 0.00671 | -0.1575 | 54.4262
-2.5 | 0.4381 | 0.00632 | -0.1589 | 69.3196
-2 | 0.5112 | 0.00594 | -0.1606 | 86.0606
-1.5 | 0.5839 | 0.00566 | -0.1621 | 103.1625
-1 | 0.6573 | 0.00536 | -0.164 | 122.6306
-0.5 | 0.732 | 0.00505 | -0.166 | 144.9505
0 | 0.8046 | 0.00496 | -0.1675 | 162.2177
0.5 | 0.8761 | 0.005 | -0.1685 | 175.22
1 | 0.9482 | 0.00506 | -0.1696 | 187.3913
1.5 | 1.018 | 0.00519 | -0.1702 | 196.1464
2 | 1.0893 | 0.00529 | -0.171 | 205.9168
2.5 | 1.1586 | 0.00545 | -0.1713 | 212.5872
3 | 1.226 | 0.00567 | -0.1712 | 216.2257
3.5 | 1.2917 | 0.00594 | -0.1706 | 217.4579
4 | 1.3524 | 0.00631 | -0.169 | 214.3265
4.5 | 1.4003 | 0.00694 | -0.1649 | 201.7723
5 | 1.4294 | 0.00773 | -0.1573 | 184.9159
5.5 | 1.4547 | 0.00874 | -0.1495 | 166.4416
6 | 1.47 | 0.01021 | -0.1407 | 143.9765
6.5 | 1.4799 | 0.01231 | -0.1322 | 120.2193
7 | 1.4875 | 0.01514 | -0.1248 | 98.2497
7.5 | 1.5012 | 0.01811 | -0.1187 | 82.8934
8 | 1.5084 | 0.02157 | -0.1124 | 69.9305
8.5 | 1.5171 | 0.02512 | -0.1068 | 60.3941
9 | 1.5308 | 0.02863 | -0.1018 | 53.4684
9.5 | 1.5441 | 0.03238 | -0.0973 | 47.6868
10 | 1.5584 | 0.03633 | -0.0933 | 42.8957
10.5 | 1.5783 | 0.04017 | -0.0899 | 39.2905
11 | 1.5947 | 0.04445 | -0.0866 | 35.8763
12 | 1.6282 | 0.05371 | -0.0812 | 30.3147
12.5 | 1.6435 | 0.05884 | -0.079 | 27.9317
13 | 1.6576 | 0.06432 | -0.0772 | 25.7711
13.5 | 1.6704 | 0.0702 | -0.0757 | 23.7949
14.5 | 1.6884 | 0.08354 | -0.0743 | 20.2107
15 | 1.6937 | 0.09102 | -0.0744 | 18.608
15.5 | 1.6975 | 0.09893 | -0.0751 | 17.1586
17.5 | 1.6769 | 0.13598 | -0.0845 | 12.332
18 | 1.6629 | 0.14715 | -0.0896 | 11.3007
18.5 | 1.6438 | 0.15923 | -0.096 | 10.3234
19 | 1.621 | 0.17199 | -0.1036 | 9.425
19.5 | 1.5964 | 0.18534 | -0.1124 | 8.6134
20 | 1.573 | 0.19888 | -0.1218 | 7.9093

## 73. Re 5M Mach 0.00 (1)
BIGFOIL.COM POLAR EXPORT
e654
EPPLER 654 |  |  |  | Cl Max: | 1.948 | at alpha= | 12.5 | deg
JavaFoil+Calcfoil stall+Eppler ext transition |  |  |  | L/D Max: | 202.238 | at alpha= | 3 | deg
Re: | 5000000 |  |  | Cd Min: | 0.00464 | at alpha= | 0.5 | deg
Mach: | 0 |  |  | Cl=0 at alpha= | -6.075 | deg
|  |  |  | @ Cl=0.1, Cd= | 0.0064859
|  |  |  | @ Cl=0.4, Cd= | 0.0054079
|  |  |  | @ Cl=0.6, Cd= | 0.004785
alpha (deg) | Cl | Cd | Cm | Cl/Cd
-18 | -0.429 | 0.12568 | -0.066 | -3.413
-17.5 | -0.439 | 0.11831 | -0.068 | -3.71
-17 | -0.448 | 0.11113 | -0.07 | -4.033
-16.5 | -0.456 | 0.10409 | -0.072 | -4.384
-16 | -0.463 | 0.09744 | -0.074 | -4.753
-15.5 | -0.469 | 0.0902 | -0.077 | -5.199
-15 | -0.474 | 0.08229 | -0.08 | -5.756
-14.5 | -0.477 | 0.07387 | -0.084 | -6.458
-14 | -0.481 | 0.06241 | -0.089 | -7.711
-13.5 | -0.486 | 0.04911 | -0.096 | -9.899
-13 | -0.501 | 0.02862 | -0.107 | -17.518
-12.5 | -0.499 | 0.0216 | -0.112 | -23.103
-12 | -0.487 | 0.01806 | -0.115 | -26.986
-11.5 | -0.47 | 0.01577 | -0.117 | -29.796
-11 | -0.447 | 0.01415 | -0.119 | -31.58
-10.5 | -0.419 | 0.01294 | -0.12 | -32.369
-10 | -0.386 | 0.01193 | -0.122 | -32.386
-9.5 | -0.349 | 0.00866 | -0.123 | -40.337
-9 | -0.308 | 0.0094 | -0.125 | -32.763
-8.5 | -0.263 | 0.00856 | -0.127 | -30.716
-8 | -0.214 | 0.00933 | -0.128 | -22.935
-7.5 | -0.162 | 0.00907 | -0.13 | -17.867
-7 | -0.108 | 0.00995 | -0.132 | -10.896
-6.5 | -0.051 | 0.00676 | -0.133 | -7.472
-6 | 0.009 | 0.00666 | -0.134 | 1.343
-5.5 | 0.07 | 0.00654 | -0.135 | 10.642
-5 | 0.131 | 0.00643 | -0.136 | 20.41
-4.5 | 0.193 | 0.0064 | -0.137 | 30.243
-4 | 0.256 | 0.00592 | -0.138 | 43.234
-3.5 | 0.319 | 0.00567 | -0.139 | 56.198
-3 | 0.383 | 0.00546 | -0.14 | 70.043
-2.5 | 0.445 | 0.00527 | -0.141 | 84.341
-2 | 0.507 | 0.00498 | -0.142 | 101.693
-1.5 | 0.569 | 0.00483 | -0.143 | 117.783
-1 | 0.631 | 0.00474 | -0.143 | 133.023
-0.5 | 0.693 | 0.00473 | -0.144 | 146.396
0 | 0.755 | 0.0047 | -0.145 | 160.729
0.5 | 0.817 | 0.00464 | -0.146 | 176.022
1 | 0.879 | 0.0047 | -0.147 | 186.845
1.5 | 0.941 | 0.00484 | -0.148 | 194.337
2 | 1.003 | 0.00502 | -0.149 | 199.727
2.5 | 1.064 | 0.00527 | -0.15 | 202.026
3 | 1.126 | 0.00557 | -0.15 | 202.238
3.5 | 1.188 | 0.00593 | -0.151 | 200.204
4 | 1.241 | 0.00627 | -0.152 | 198.046
4.5 | 1.302 | 0.00663 | -0.153 | 196.244
5 | 1.361 | 0.00696 | -0.154 | 195.656
5.5 | 1.421 | 0.00736 | -0.154 | 193.018
6 | 1.48 | 0.00775 | -0.155 | 191.049
6.5 | 1.538 | 0.00819 | -0.156 | 187.809
7 | 1.596 | 0.00868 | -0.157 | 183.76
7.5 | 1.652 | 0.00914 | -0.158 | 180.716
8 | 1.708 | 0.00965 | -0.158 | 176.959
8.5 | 1.742 | 0.01815 | -0.157 | 95.959
9 | 1.782 | 0.01741 | -0.157 | 102.349
9.5 | 1.823 | 0.01889 | -0.157 | 96.528
10 | 1.862 | 0.01769 | -0.157 | 105.288
10.5 | 1.892 | 0.0187 | -0.157 | 101.177
11 | 1.916 | 0.01719 | -0.157 | 111.43
11.5 | 1.933 | 0.01862 | -0.157 | 103.826
12 | 1.944 | 0.01989 | -0.158 | 97.724
12.5 | 1.948 | 0.01801 | -0.158 | 108.158
13 | 1.946 | 0.01934 | -0.158 | 100.606
13.5 | 1.936 | 0.02881 | -0.158 | 67.203
14 | 1.919 | 0.03112 | -0.158 | 61.65
14.5 | 1.894 | 0.0338 | -0.158 | 56.036
15 | 1.863 | 0.03669 | -0.158 | 50.763
15.5 | 1.826 | 0.03899 | -0.158 | 46.84
16 | 1.785 | 0.04155 | -0.158 | 42.955
16.5 | 1.739 | 0.0442 | -0.158 | 39.335
17 | 1.688 | 0.04703 | -0.158 | 35.895
17.5 | 1.635 | 0.04997 | -0.158 | 32.712

## 74. Re 5M Mach 0.00 (2)
BIGFOIL.COM POLAR EXPORT
e654
EPPLER 654 |  |  |  | Cl Max: | 1.7982 | at alpha= | 20 | deg
XFOIL ncrit=9 |  |  |  | L/D Max: | 219.483 | at alpha= | 4 | deg
Re: | 5000000 |  |  | Cd Min: | 0.11211 | at alpha= | -19 | deg
Mach: | 0 |  |  | Cl=0 at alpha= | -5.7268 | deg
|  |  |  | @ Cl=0.1, Cd= | 0.0068168
|  |  |  | @ Cl=0.4, Cd= | 0.0054582
|  |  |  | @ Cl=0.6, Cd= | 0.0045581
alpha (deg) | Cl | Cd | Cm | Cl/Cd
-19 | -0.5049 | 0.11211 | -0.1064 | -4.5036
-18.5 | -0.8031 | 0.05713 | -0.1385 | -14.0574
-18 | -0.8601 | 0.04315 | -0.1472 | -19.9328
-17.5 | -0.8866 | 0.03505 | -0.1508 | -25.2953
-17 | -0.8897 | 0.03046 | -0.1516 | -29.2088
-16.5 | -0.895 | 0.02636 | -0.1509 | -33.953
-16 | -0.8899 | 0.02336 | -0.1494 | -38.095
-15.5 | -0.8669 | 0.02173 | -0.1479 | -39.8942
-15 | -0.8565 | 0.01947 | -0.1452 | -43.9908
-14.5 | -0.8341 | 0.01806 | -0.1428 | -46.1849
-14 | -0.8163 | 0.01659 | -0.1393 | -49.2043
-13.5 | -0.8029 | 0.01546 | -0.1342 | -51.934
-13 | -0.7674 | 0.01454 | -0.1322 | -52.7785
-12.5 | -0.7267 | 0.01369 | -0.1307 | -53.0825
-12 | -0.6817 | 0.01291 | -0.1298 | -52.804
-11.5 | -0.6339 | 0.01224 | -0.1292 | -51.7892
-11 | -0.5842 | 0.01166 | -0.1288 | -50.1029
-10.5 | -0.5334 | 0.01109 | -0.1286 | -48.0974
-10 | -0.4798 | 0.01065 | -0.1287 | -45.0516
-9.5 | -0.4285 | 0.00983 | -0.1286 | -43.591
-9 | -0.3738 | 0.00937 | -0.1289 | -39.8933
-8.5 | -0.3183 | 0.00899 | -0.1293 | -35.406
-8 | -0.2623 | 0.00866 | -0.1297 | -30.2887
-7.5 | -0.2053 | 0.00831 | -0.1303 | -24.7052
-7 | -0.1477 | 0.008 | -0.131 | -18.4625
-6.5 | -0.0897 | 0.00771 | -0.1317 | -11.6342
-6 | -0.0318 | 0.00738 | -0.1324 | -4.3089
-5.5 | 0.0264 | 0.00715 | -0.1332 | 3.6923
-5 | 0.0845 | 0.00689 | -0.134 | 12.2642
-4.5 | 0.1438 | 0.00661 | -0.135 | 21.7549
-4 | 0.2032 | 0.00635 | -0.1361 | 32
-3.5 | 0.2627 | 0.00609 | -0.1372 | 43.1363
-3 | 0.3221 | 0.00584 | -0.1383 | 55.1541
-2.5 | 0.3813 | 0.00556 | -0.1395 | 68.5791
-2 | 0.4419 | 0.00523 | -0.141 | 84.4933
-1.5 | 0.5025 | 0.00495 | -0.1424 | 101.5152
-1 | 0.5628 | 0.0047 | -0.1439 | 119.7447
-0.5 | 0.6231 | 0.00447 | -0.1453 | 139.396
0 | 0.6838 | 0.00431 | -0.1467 | 158.6543
0.5 | 0.7432 | 0.00433 | -0.1477 | 171.6397
1 | 0.8025 | 0.00436 | -0.1488 | 184.0596
1.5 | 0.8615 | 0.00442 | -0.1497 | 194.9095
2 | 0.92 | 0.0045 | -0.1506 | 204.4444
2.5 | 0.9776 | 0.00463 | -0.1514 | 211.1447
3 | 1.0348 | 0.00478 | -0.1521 | 216.4854
3.5 | 1.0906 | 0.00499 | -0.1525 | 218.5571
4 | 1.1457 | 0.00522 | -0.1528 | 219.4828
4.5 | 1.1971 | 0.00564 | -0.1525 | 212.2518
5 | 1.2455 | 0.00617 | -0.1516 | 201.8639
5.5 | 1.2919 | 0.00674 | -0.1504 | 191.6766
6 | 1.3368 | 0.00733 | -0.1489 | 182.3738
6.5 | 1.3792 | 0.00794 | -0.147 | 173.7028
7 | 1.4192 | 0.00856 | -0.1447 | 165.7944
7.5 | 1.4495 | 0.00923 | -0.1404 | 157.0423
8 | 1.4757 | 0.0099 | -0.1353 | 149.0606
8.5 | 1.4977 | 0.01078 | -0.1298 | 138.9332
9 | 1.5152 | 0.01191 | -0.124 | 127.2208
9.5 | 1.5361 | 0.0131 | -0.1192 | 117.2595
10 | 1.5512 | 0.01476 | -0.1141 | 105.0949
10.5 | 1.5657 | 0.01671 | -0.1094 | 93.6984
11 | 1.5839 | 0.0187 | -0.1057 | 84.7005
11.5 | 1.6016 | 0.02088 | -0.1023 | 76.705
12.5 | 1.6277 | 0.02624 | -0.0955 | 62.0312
13 | 1.6419 | 0.02908 | -0.0926 | 56.4615
13.5 | 1.6557 | 0.03209 | -0.0901 | 51.5955
15 | 1.7005 | 0.04128 | -0.0838 | 41.1943
15.5 | 1.7147 | 0.04487 | -0.0823 | 38.2148
16 | 1.7284 | 0.04862 | -0.0811 | 35.5492
16.5 | 1.742 | 0.05252 | -0.0801 | 33.1683
17 | 1.7549 | 0.05659 | -0.0792 | 31.0108
17.5 | 1.7668 | 0.0609 | -0.0787 | 29.0115
18 | 1.7774 | 0.06551 | -0.0783 | 27.1317
18.5 | 1.7849 | 0.07061 | -0.0782 | 25.2783
19 | 1.791 | 0.07601 | -0.0783 | 23.5627
19.5 | 1.7968 | 0.0816 | -0.0788 | 22.0196
20 | 1.7982 | 0.08788 | -0.0795 | 20.462

## 75. Re 5M Mach 0.10 (1)
BIGFOIL.COM POLAR EXPORT
e654
EPPLER 654 |  |  |  | Cl Max: | 1.946 | at alpha= | 12.5 | deg
JavaFoil+Calcfoil stall+Eppler ext transition |  |  |  | L/D Max: | 201.815 | at alpha= | 2.5 | deg
Re: | 5000000 |  |  | Cd Min: | 0.00465 | at alpha= | 0.5 | deg
Mach: | 0.1 |  |  | Cl=0 at alpha= | -6.075 | deg
|  |  |  | @ Cl=0.1, Cd= | 0.0065068
|  |  |  | @ Cl=0.4, Cd= | 0.0054317
|  |  |  | @ Cl=0.6, Cd= | 0.0048039
alpha (deg) | Cl | Cd | Cm | Cl/Cd
-17.5 | -0.401 | 0.12166 | -0.066 | -3.3
-17 | -0.413 | 0.11502 | -0.067 | -3.589
-16.5 | -0.424 | 0.1075 | -0.07 | -3.942
-16 | -0.433 | 0.10044 | -0.072 | -4.315
-15.5 | -0.441 | 0.09365 | -0.075 | -4.714
-15 | -0.448 | 0.08642 | -0.078 | -5.187
-14.5 | -0.454 | 0.07816 | -0.081 | -5.808
-14 | -0.458 | 0.06888 | -0.086 | -6.655
-13.5 | -0.463 | 0.0569 | -0.092 | -8.144
-13 | -0.474 | 0.03871 | -0.102 | -12.253
-12.5 | -0.485 | 0.02331 | -0.111 | -20.81
-12 | -0.477 | 0.01906 | -0.115 | -25.025
-11.5 | -0.462 | 0.01633 | -0.117 | -28.312
-11 | -0.441 | 0.01456 | -0.119 | -30.32
-10.5 | -0.415 | 0.01324 | -0.121 | -31.356
-10 | -0.384 | 0.01215 | -0.122 | -31.584
-9.5 | -0.348 | 0.00879 | -0.124 | -39.553
-9 | -0.307 | 0.00841 | -0.125 | -36.561
-8.5 | -0.263 | 0.00865 | -0.127 | -30.37
-8 | -0.214 | 0.00947 | -0.128 | -22.606
-7.5 | -0.162 | 0.00915 | -0.13 | -17.739
-7 | -0.109 | 0.0101 | -0.133 | -10.77
-6.5 | -0.051 | 0.00679 | -0.134 | -7.475
-6 | 0.009 | 0.00668 | -0.135 | 1.345
-5.5 | 0.07 | 0.00656 | -0.136 | 10.659
-5 | 0.132 | 0.00645 | -0.137 | 20.453
-4.5 | 0.194 | 0.00641 | -0.138 | 30.316
-4 | 0.257 | 0.00594 | -0.139 | 43.334
-3.5 | 0.32 | 0.00569 | -0.14 | 56.293
-3 | 0.384 | 0.00548 | -0.141 | 70.191
-2.5 | 0.447 | 0.00529 | -0.141 | 84.557
-2 | 0.509 | 0.005 | -0.142 | 101.9
-1.5 | 0.572 | 0.00484 | -0.143 | 118.06
-1 | 0.634 | 0.00476 | -0.144 | 133.335
-0.5 | 0.697 | 0.00475 | -0.145 | 146.6
0 | 0.759 | 0.00471 | -0.146 | 161.114
0.5 | 0.821 | 0.00465 | -0.147 | 176.447
1 | 0.884 | 0.00472 | -0.148 | 187.265
1.5 | 0.946 | 0.00486 | -0.149 | 194.429
2 | 1.008 | 0.00504 | -0.149 | 199.864
2.5 | 1.07 | 0.0053 | -0.15 | 201.815
3 | 1.132 | 0.00565 | -0.151 | 200.423
3.5 | 1.194 | 0.00597 | -0.152 | 200.046
4 | 1.248 | 0.00631 | -0.153 | 197.727
4.5 | 1.308 | 0.00668 | -0.154 | 195.775
5 | 1.368 | 0.00701 | -0.154 | 195.088
5.5 | 1.428 | 0.00742 | -0.155 | 192.364
6 | 1.487 | 0.00781 | -0.156 | 190.324
6.5 | 1.546 | 0.00826 | -0.157 | 187.064
7 | 1.603 | 0.00877 | -0.158 | 182.801
7.5 | 1.66 | 0.00925 | -0.158 | 179.471
8 | 1.715 | 0.00976 | -0.159 | 175.812
8.5 | 1.746 | 0.01849 | -0.158 | 94.422
9 | 1.788 | 0.01776 | -0.157 | 100.678
9.5 | 1.829 | 0.01662 | -0.158 | 110.038
10 | 1.868 | 0.01801 | -0.158 | 103.716
10.5 | 1.897 | 0.0191 | -0.158 | 99.333
11 | 1.92 | 0.0175 | -0.158 | 109.701
11.5 | 1.935 | 0.01898 | -0.158 | 101.942
12 | 1.944 | 0.02031 | -0.158 | 95.723
12.5 | 1.946 | 0.01844 | -0.158 | 105.55
13 | 1.941 | 0.01975 | -0.159 | 98.244
13.5 | 1.927 | 0.0295 | -0.159 | 65.334
14 | 1.906 | 0.03189 | -0.159 | 59.763
14.5 | 1.876 | 0.03469 | -0.159 | 54.082
15 | 1.839 | 0.03765 | -0.159 | 48.855
15.5 | 1.797 | 0.04012 | -0.159 | 44.795
16 | 1.75 | 0.04278 | -0.159 | 40.896
16.5 | 1.697 | 0.04543 | -0.159 | 37.355
17 | 1.64 | 0.04844 | -0.159 | 33.856
17.5 | 1.579 | 0.05164 | -0.159 | 30.583

## 76. Re 5M Mach 0.10 (2)
BIGFOIL.COM POLAR EXPORT
e654
EPPLER 654 |  |  |  | Cl Max: | 1.7915 | at alpha= | 20 | deg
XFOIL ncrit=9 |  |  |  | L/D Max: | 219.562 | at alpha= | 4 | deg
Re: | 5000000 |  |  | Cd Min: | 0.11469 | at alpha= | -18.5 | deg
Mach: | 0.1 |  |  | Cl=0 at alpha= | -5.7215 | deg
|  |  |  | @ Cl=0.1, Cd= | 0.0068378
|  |  |  | @ Cl=0.4, Cd= | 0.0054871
|  |  |  | @ Cl=0.6, Cd= | 0.004586
alpha (deg) | Cl | Cd | Cm | Cl/Cd
-18.5 | -0.4534 | 0.11469 | -0.1066 | -3.9533
-18 | -0.6753 | 0.07093 | -0.1315 | -9.5207
-17.5 | -0.7897 | 0.04745 | -0.1463 | -16.6428
-17 | -0.8168 | 0.03827 | -0.1515 | -21.3431
-16.5 | -0.8404 | 0.03138 | -0.1536 | -26.7814
-16 | -0.8481 | 0.02687 | -0.1532 | -31.5631
-15.5 | -0.8306 | 0.02461 | -0.1521 | -33.7505
-15 | -0.8298 | 0.02151 | -0.1497 | -38.5774
-14.5 | -0.8107 | 0.01974 | -0.1474 | -41.0689
-14 | -0.7962 | 0.01786 | -0.1441 | -44.5801
-13.5 | -0.7818 | 0.01632 | -0.1399 | -47.9044
-13 | -0.7624 | 0.01529 | -0.1354 | -49.8627
-12.5 | -0.7259 | 0.01425 | -0.1333 | -50.9404
-12 | -0.6829 | 0.01337 | -0.132 | -51.077
-11.5 | -0.6366 | 0.01259 | -0.1311 | -50.5639
-11 | -0.5876 | 0.01192 | -0.1305 | -49.2953
-10.5 | -0.5371 | 0.01129 | -0.13 | -47.5731
-10 | -0.4835 | 0.0108 | -0.13 | -44.7685
-9.5 | -0.4316 | 0.01001 | -0.1298 | -43.1169
-9 | -0.377 | 0.00948 | -0.1299 | -39.7679
-8.5 | -0.3212 | 0.00907 | -0.1302 | -35.4135
-8 | -0.2649 | 0.00873 | -0.1306 | -30.3436
-7.5 | -0.2074 | 0.00836 | -0.1311 | -24.8086
-7 | -0.1493 | 0.00804 | -0.1318 | -18.5697
-6.5 | -0.0909 | 0.00775 | -0.1325 | -11.729
-6 | -0.0327 | 0.00742 | -0.1332 | -4.407
-5.5 | 0.026 | 0.00719 | -0.1339 | 3.6161
-5 | 0.0846 | 0.00691 | -0.1347 | 12.2431
-4.5 | 0.1443 | 0.00663 | -0.1357 | 21.7647
-4 | 0.2041 | 0.00637 | -0.1368 | 32.0408
-3.5 | 0.2639 | 0.00611 | -0.1379 | 43.1915
-3 | 0.3237 | 0.00586 | -0.139 | 55.2389
-2.5 | 0.3833 | 0.00558 | -0.1402 | 68.6918
-2 | 0.4444 | 0.00524 | -0.1417 | 84.8092
-1.5 | 0.5053 | 0.00496 | -0.1431 | 101.875
-1 | 0.566 | 0.00472 | -0.1446 | 119.9153
-0.5 | 0.6269 | 0.00448 | -0.146 | 139.933
0 | 0.6879 | 0.00432 | -0.1474 | 159.2361
0.5 | 0.7476 | 0.00434 | -0.1485 | 172.2581
1 | 0.8074 | 0.00437 | -0.1495 | 184.7597
1.5 | 0.8667 | 0.00444 | -0.1505 | 195.2027
2 | 0.9257 | 0.00451 | -0.1514 | 205.255
2.5 | 0.9836 | 0.00465 | -0.1521 | 211.5269
3 | 1.0411 | 0.0048 | -0.1528 | 216.8958
3.5 | 1.0974 | 0.00501 | -0.1532 | 219.0419
4 | 1.1527 | 0.00525 | -0.1535 | 219.5619
4.5 | 1.2043 | 0.00567 | -0.1531 | 212.3986
5 | 1.253 | 0.0062 | -0.1522 | 202.0968
5.5 | 1.2991 | 0.0068 | -0.1508 | 191.0441
6 | 1.344 | 0.00739 | -0.1492 | 181.8674
6.5 | 1.3862 | 0.00801 | -0.1472 | 173.0587
7 | 1.4256 | 0.00862 | -0.1446 | 165.3828
7.5 | 1.4524 | 0.00932 | -0.1394 | 155.8369
8 | 1.4784 | 0.01003 | -0.1343 | 147.3978
8.5 | 1.5009 | 0.01093 | -0.1289 | 137.3193
9 | 1.5169 | 0.01217 | -0.1228 | 124.6426
9.5 | 1.5374 | 0.01345 | -0.118 | 114.3048
10 | 1.5517 | 0.01524 | -0.1129 | 101.8176
10.5 | 1.566 | 0.01732 | -0.1083 | 90.4157
11 | 1.5847 | 0.01937 | -0.1047 | 81.8121
11.5 | 1.6022 | 0.02164 | -0.1013 | 74.0388
12 | 1.6175 | 0.02418 | -0.098 | 66.8941
12.5 | 1.6279 | 0.02721 | -0.0945 | 59.8273
13 | 1.6421 | 0.03013 | -0.0917 | 54.5005
13.5 | 1.6561 | 0.03321 | -0.0892 | 49.8675
14.5 | 1.684 | 0.0394 | -0.0844 | 42.7411
15 | 1.6996 | 0.04282 | -0.0829 | 39.6917
15.5 | 1.715 | 0.04639 | -0.0815 | 36.9692
16 | 1.7292 | 0.0502 | -0.0803 | 34.4462
16.5 | 1.742 | 0.05431 | -0.0793 | 32.0751
17 | 1.7528 | 0.05874 | -0.0785 | 29.84
17.5 | 1.7628 | 0.06341 | -0.0779 | 27.8
18 | 1.7738 | 0.06812 | -0.0777 | 26.0393
18.5 | 1.7816 | 0.07331 | -0.0777 | 24.3023
19 | 1.7858 | 0.07912 | -0.0779 | 22.5708
19.5 | 1.7903 | 0.08505 | -0.0785 | 21.05
20 | 1.7915 | 0.09151 | -0.0794 | 19.5771

## 77. Re 5M Mach 0.25 (1)
BIGFOIL.COM POLAR EXPORT
e654
EPPLER 654 |  |  |  | Cl Max: | 1.941 | at alpha= | 11.5 | deg
JavaFoil+Calcfoil stall+Eppler ext transition |  |  |  | L/D Max: | 201.421 | at alpha= | 2.5 | deg
Re: | 5000000 |  |  | Cd Min: | 0.00476 | at alpha= | -0.5 | deg
Mach: | 0.25 |  |  | Cl=0 at alpha= | -6.0738 | deg
|  |  |  | @ Cl=0.1, Cd= | 0.0066222
|  |  |  | @ Cl=0.4, Cd= | 0.0055828
|  |  |  | @ Cl=0.6, Cd= | 0.004905
alpha (deg) | Cl | Cd | Cm | Cl/Cd
-16 | -0.143 | 0.1128 | -0.066 | -1.265
-15.5 | -0.192 | 0.10638 | -0.067 | -1.809
-15 | -0.231 | 0.10056 | -0.069 | -2.3
-14.5 | -0.264 | 0.09462 | -0.07 | -2.791
-14 | -0.292 | 0.08899 | -0.072 | -3.281
-13.5 | -0.315 | 0.08244 | -0.075 | -3.826
-13 | -0.335 | 0.07469 | -0.08 | -4.481
-12.5 | -0.35 | 0.06553 | -0.086 | -5.339
-12 | -0.365 | 0.05074 | -0.097 | -7.187
-11.5 | -0.391 | 0.02456 | -0.115 | -15.938
-11 | -0.393 | 0.01797 | -0.12 | -21.876
-10.5 | -0.382 | 0.01536 | -0.122 | -24.863
-10 | -0.362 | 0.01374 | -0.124 | -26.332
-9.5 | -0.334 | 0.01242 | -0.126 | -26.932
-9 | -0.3 | 0.00908 | -0.128 | -33.053
-8.5 | -0.26 | 0.00812 | -0.13 | -31.955
-8 | -0.214 | 0.00881 | -0.131 | -24.234
-7.5 | -0.163 | 0.00849 | -0.133 | -19.207
-7 | -0.109 | 0.00931 | -0.135 | -11.67
-6.5 | -0.052 | 0.00692 | -0.138 | -7.471
-6 | 0.009 | 0.00681 | -0.139 | 1.347
-5.5 | 0.072 | 0.00668 | -0.14 | 10.721
-5 | 0.135 | 0.00655 | -0.141 | 20.636
-4.5 | 0.199 | 0.0065 | -0.142 | 30.669
-4 | 0.264 | 0.00603 | -0.142 | 43.835
-3.5 | 0.329 | 0.00577 | -0.143 | 57.027
-3 | 0.395 | 0.0056 | -0.144 | 70.493
-2.5 | 0.459 | 0.00538 | -0.145 | 85.39
-2 | 0.524 | 0.00507 | -0.146 | 103.155
-1.5 | 0.588 | 0.00492 | -0.147 | 119.348
-1 | 0.652 | 0.00484 | -0.148 | 134.724
-0.5 | 0.716 | 0.00476 | -0.149 | 150.351
0 | 0.78 | 0.00479 | -0.15 | 162.835
0.5 | 0.844 | 0.00476 | -0.151 | 177.197
1 | 0.908 | 0.00478 | -0.152 | 189.996
1.5 | 0.972 | 0.00495 | -0.153 | 196.299
2 | 1.036 | 0.00515 | -0.154 | 201.199
2.5 | 1.099 | 0.00546 | -0.154 | 201.421
3 | 1.163 | 0.00582 | -0.155 | 199.864
3.5 | 1.227 | 0.00617 | -0.156 | 198.736
4 | 1.281 | 0.00657 | -0.157 | 195.137
4.5 | 1.343 | 0.00695 | -0.158 | 193.157
5 | 1.405 | 0.00732 | -0.159 | 191.973
5.5 | 1.466 | 0.00775 | -0.159 | 189.177
6 | 1.526 | 0.00821 | -0.16 | 185.963
6.5 | 1.586 | 0.00872 | -0.161 | 181.991
7 | 1.645 | 0.00929 | -0.162 | 177.147
7.5 | 1.687 | 0.01912 | -0.161 | 88.216
8 | 1.73 | 0.01649 | -0.161 | 104.953
8.5 | 1.775 | 0.01795 | -0.161 | 98.891
9 | 1.819 | 0.01692 | -0.161 | 107.513
9.5 | 1.86 | 0.01839 | -0.161 | 101.129
10 | 1.898 | 0.01691 | -0.161 | 112.201
10.5 | 1.922 | 0.01804 | -0.161 | 106.516
11 | 1.936 | 0.01957 | -0.161 | 98.887
11.5 | 1.941 | 0.01776 | -0.162 | 109.286
12 | 1.935 | 0.01916 | -0.162 | 100.994
12.5 | 1.918 | 0.02914 | -0.162 | 65.831
13 | 1.889 | 0.03132 | -0.162 | 60.312
13.5 | 1.846 | 0.03404 | -0.162 | 54.22
14 | 1.788 | 0.03813 | -0.162 | 46.883
14.5 | 1.72 | 0.04085 | -0.162 | 42.095
15 | 1.639 | 0.04383 | -0.162 | 37.396
15.5 | 1.547 | 0.04718 | -0.162 | 32.779
16 | 1.444 | 0.05081 | -0.161 | 28.413
16.5 | 1.332 | 0.05489 | -0.161 | 24.27

## 78. Re 5M Mach 0.25 (2)
BIGFOIL.COM POLAR EXPORT
e654
EPPLER 654 |  |  |  | Cl Max: | 1.7583 | at alpha= | 18.5 | deg
XFOIL ncrit=9 |  |  |  | L/D Max: | 221.699 | at alpha= | 3.5 | deg
Re: | 5000000 |  |  | Cd Min: | 0.16766 | at alpha= | -17.5 | deg
Mach: | 0.25 |  |  | Cl=0 at alpha= | -5.6906 | deg
|  |  |  | @ Cl=0.1, Cd= | 0.0069768
|  |  |  | @ Cl=0.4, Cd= | 0.0056418
|  |  |  | @ Cl=0.6, Cd= | 0.0047484
alpha (deg) | Cl | Cd | Cm | Cl/Cd
-17.5 | -0.1562 | 0.16766 | -0.0951 | -0.93165
-16 | -0.3069 | 0.1041 | -0.1192 | -2.9481
-15.5 | -0.3345 | 0.09155 | -0.1261 | -3.6537
-15 | -0.4384 | 0.06887 | -0.139 | -6.3656
-14.5 | -0.4922 | 0.0534 | -0.1481 | -9.2172
-14 | -0.5525 | 0.03805 | -0.1587 | -14.5204
-13.5 | -0.589 | 0.02975 | -0.1616 | -19.7983
-13 | -0.6027 | 0.02499 | -0.1604 | -24.1176
-12.5 | -0.6207 | 0.02069 | -0.1567 | -30
-12 | -0.6034 | 0.01876 | -0.1533 | -32.1642
-11.5 | -0.6094 | 0.01659 | -0.1461 | -36.733
-11 | -0.5833 | 0.01483 | -0.1423 | -39.3324
-10.5 | -0.5439 | 0.01339 | -0.1399 | -40.6199
-10 | -0.4965 | 0.01225 | -0.1384 | -40.5306
-9.5 | -0.4446 | 0.01137 | -0.1374 | -39.1029
-9 | -0.3904 | 0.01061 | -0.1367 | -36.7955
-8.5 | -0.3368 | 0.00967 | -0.136 | -34.8294
-8 | -0.2785 | 0.00915 | -0.1359 | -30.4372
-7.5 | -0.2189 | 0.00868 | -0.1361 | -25.2189
-7 | -0.1587 | 0.00829 | -0.1364 | -19.1435
-6.5 | -0.0981 | 0.00796 | -0.1368 | -12.3241
-6 | -0.0375 | 0.00763 | -0.1373 | -4.9148
-5.5 | 0.0231 | 0.00735 | -0.1379 | 3.1429
-5 | 0.0849 | 0.00705 | -0.1387 | 12.0426
-4.5 | 0.1468 | 0.00675 | -0.1396 | 21.7481
-4 | 0.2088 | 0.00648 | -0.1405 | 32.2222
-3.5 | 0.2706 | 0.00621 | -0.1416 | 43.5749
-3 | 0.3324 | 0.00597 | -0.1426 | 55.6784
-2.5 | 0.3949 | 0.00567 | -0.1439 | 69.6473
-2 | 0.4581 | 0.00532 | -0.1454 | 86.109
-1.5 | 0.5211 | 0.00505 | -0.1469 | 103.1881
-1 | 0.5837 | 0.00482 | -0.1483 | 121.0996
-0.5 | 0.6474 | 0.00454 | -0.15 | 142.5991
0 | 0.7105 | 0.00439 | -0.1514 | 161.8451
0.5 | 0.7721 | 0.00443 | -0.1525 | 174.2889
1 | 0.8346 | 0.00444 | -0.1536 | 187.973
1.5 | 0.8957 | 0.00453 | -0.1545 | 197.7263
2 | 0.9572 | 0.00459 | -0.1555 | 208.5403
2.5 | 1.0174 | 0.00473 | -0.1562 | 215.0951
3 | 1.0768 | 0.0049 | -0.1567 | 219.7551
3.5 | 1.1351 | 0.00512 | -0.1571 | 221.6992
4 | 1.1911 | 0.00542 | -0.157 | 219.7601
4.5 | 1.2437 | 0.00588 | -0.1563 | 211.5136
5 | 1.2931 | 0.00642 | -0.1549 | 201.4174
5.5 | 1.3383 | 0.00707 | -0.1528 | 189.2928
6 | 1.3828 | 0.00767 | -0.1506 | 180.2868
6.5 | 1.4205 | 0.00839 | -0.147 | 169.3087
7 | 1.4478 | 0.00903 | -0.1414 | 160.3322
7.5 | 1.4702 | 0.00991 | -0.1351 | 148.3552
8 | 1.4913 | 0.01095 | -0.129 | 136.1918
8.5 | 1.512 | 0.01217 | -0.1234 | 124.2399
9 | 1.5251 | 0.01395 | -0.1173 | 109.3262
9.5 | 1.5419 | 0.01592 | -0.1123 | 96.853
10 | 1.558 | 0.01818 | -0.1078 | 85.6986
10.5 | 1.5725 | 0.02074 | -0.1036 | 75.8197
11 | 1.5866 | 0.02349 | -0.0996 | 67.5436
11.5 | 1.6039 | 0.02619 | -0.0963 | 61.2409
12 | 1.6209 | 0.02905 | -0.0932 | 55.7969
12.5 | 1.6352 | 0.03227 | -0.0902 | 50.6725
13 | 1.649 | 0.0357 | -0.0875 | 46.1905
13.5 | 1.661 | 0.03945 | -0.085 | 42.1039
14 | 1.6738 | 0.04325 | -0.0827 | 38.7006
14.5 | 1.6858 | 0.04689 | -0.0803 | 35.9522
15 | 1.6995 | 0.05106 | -0.0788 | 33.2844
15.5 | 1.7114 | 0.05558 | -0.0775 | 30.7917
16 | 1.7232 | 0.06029 | -0.0765 | 28.5819
16.5 | 1.7347 | 0.06518 | -0.0758 | 26.614
17 | 1.7436 | 0.07056 | -0.0754 | 24.7109
17.5 | 1.7523 | 0.0761 | -0.0753 | 23.0263
18 | 1.7568 | 0.08236 | -0.0756 | 21.3307
18.5 | 1.7583 | 0.08916 | -0.0762 | 19.7207
19 | 1.7571 | 0.09648 | -0.0774 | 18.2121
19.5 | 1.7552 | 0.10408 | -0.0789 | 16.864
20 | 1.7503 | 0.11223 | -0.0811 | 15.5957

## 79. Re 5M Mach 0.50 (1)
BIGFOIL.COM POLAR EXPORT
e654
EPPLER 654 |  |  |  | Cl Max: | 1.947 | at alpha= | 9.5 | deg
JavaFoil+Calcfoil stall+Eppler ext transition |  |  |  | L/D Max: | 199.489 | at alpha= | 2 | deg
Re: | 5000000 |  |  | Cd Min: | 0.00513 | at alpha= | 0 | deg
Mach: | 0.5 |  |  | Cl=0 at alpha= | -6.0763 | deg
|  |  |  | @ Cl=0.1, Cd= | 0.0092623
|  |  |  | @ Cl=0.4, Cd= | 0.0061368
|  |  |  | @ Cl=0.6, Cd= | 0.0055042
alpha (deg) | Cl | Cd | Cm | Cl/Cd
-20 | -0.787 | 0.16142 | -0.073 | -4.873
-19.5 | -0.759 | 0.15603 | -0.073 | -4.864
-19 | -0.731 | 0.15203 | -0.073 | -4.81
-18.5 | -0.703 | 0.16168 | -0.072 | -4.345
-18 | -0.677 | 0.14477 | -0.076 | -4.676
-17.5 | -0.649 | 0.13574 | -0.076 | -4.783
-17 | -0.621 | 0.13053 | -0.075 | -4.755
-16.5 | -0.591 | 0.12697 | -0.073 | -4.656
-16 | -0.563 | 0.12186 | -0.072 | -4.616
-15.5 | -0.534 | 0.11803 | -0.071 | -4.528
-15 | -0.506 | 0.11392 | -0.071 | -4.446
-14.5 | -0.478 | 0.10959 | -0.071 | -4.365
-14 | -0.451 | 0.10752 | -0.074 | -4.193
-13.5 | -0.422 | 0.10275 | -0.073 | -4.111
-13 | -0.393 | 0.09807 | -0.069 | -4.01
-12.5 | -0.365 | 0.09336 | -0.067 | -3.908
-12 | -0.337 | 0.09053 | -0.068 | -3.72
-11.5 | -0.309 | 0.08608 | -0.068 | -3.585
-11 | -0.28 | 0.07978 | -0.068 | -3.512
-10.5 | -0.254 | 0.06601 | -0.081 | -3.845
-10 | -0.246 | 0.03115 | -0.124 | -7.908
-9.5 | -0.2 | 0.0522 | -0.097 | -3.836
-9 | -0.17 | 0.05032 | -0.095 | -3.388
-8.5 | -0.163 | 0.01445 | -0.14 | -11.264
-8 | -0.13 | 0.01288 | -0.143 | -10.123
-7.5 | -0.097 | 0.01141 | -0.145 | -8.529
-7 | -0.092 | 0.00893 | -0.147 | -10.26
-6.5 | -0.05 | 0.0084 | -0.149 | -5.994
-6 | 0.009 | 0.00926 | -0.151 | 1.021
-5.5 | 0.076 | 0.00894 | -0.153 | 8.498
-5 | 0.146 | 0.00988 | -0.155 | 14.791
-4.5 | 0.221 | 0.00689 | -0.158 | 32.054
-4 | 0.294 | 0.0068 | -0.159 | 43.232
-3.5 | 0.367 | 0.00626 | -0.16 | 58.665
-3 | 0.442 | 0.00598 | -0.161 | 73.916
-2.5 | 0.514 | 0.00576 | -0.162 | 89.157
-2 | 0.585 | 0.00555 | -0.164 | 105.448
-1.5 | 0.657 | 0.00533 | -0.165 | 123.184
-1 | 0.729 | 0.00524 | -0.166 | 139.015
-0.5 | 0.8 | 0.00517 | -0.167 | 154.71
0 | 0.872 | 0.00513 | -0.168 | 170.107
0.5 | 0.944 | 0.00519 | -0.169 | 181.845
1 | 1.015 | 0.00525 | -0.17 | 193.495
1.5 | 1.086 | 0.0055 | -0.171 | 197.39
2 | 1.158 | 0.0058 | -0.172 | 199.489
2.5 | 1.229 | 0.00628 | -0.173 | 195.635
3 | 1.3 | 0.00682 | -0.174 | 190.741
3.5 | 1.371 | 0.00734 | -0.175 | 186.735
4 | 1.427 | 0.00795 | -0.176 | 179.531
4.5 | 1.495 | 0.00856 | -0.176 | 174.767
5 | 1.546 | 0.01586 | -0.175 | 97.44
5.5 | 1.599 | 0.01543 | -0.175 | 103.691
6 | 1.655 | 0.01463 | -0.175 | 113.168
6.5 | 1.711 | 0.01621 | -0.175 | 105.52
7 | 1.764 | 0.01507 | -0.175 | 117.037
7.5 | 1.815 | 0.01658 | -0.175 | 109.427
8 | 1.861 | 0.01522 | -0.175 | 122.24
8.5 | 1.9 | 0.0166 | -0.176 | 114.503
9 | 1.932 | 0.02622 | -0.176 | 73.699
9.5 | 1.947 | 0.02911 | -0.176 | 66.898
10 | 1.941 | 0.03258 | -0.176 | 59.581
10.5 | 1.839 | 0.03667 | -0.176 | 50.152
11 | 1.14 | 0.04584 | -0.175 | 24.863
11.5 | 1.167 | 0.05043 | -0.175 | 23.14
12 | 1.192 | 0.05728 | -0.174 | 20.808
12.5 | 1.224 | 0.0578 | -0.174 | 21.171
13 | 1.243 | 0.06761 | -0.173 | 18.385
13.5 | 1.282 | 0.06329 | -0.175 | 20.252
14 | 1.305 | 0.07123 | -0.174 | 18.322
14.5 | 1.337 | 0.06893 | -0.174 | 19.393

## 80. Re 5M Mach 0.50 (2)
BIGFOIL.COM POLAR EXPORT
e654
EPPLER 654 |  |  |  | Cl Max: | 1.7213 | at alpha= | 16 | deg
XFOIL ncrit=9 |  |  |  | L/D Max: | 227.565 | at alpha= | 3 | deg
Re: | 5000000 |  |  | Cd Min: | 0.21691 | at alpha= | -20 | deg
Mach: | 0.5 |  |  | Cl=0 at alpha= | -5.5774 | deg
|  |  |  | @ Cl=0.1, Cd= | 0.0076173
|  |  |  | @ Cl=0.4, Cd= | 0.0062585
|  |  |  | @ Cl=0.6, Cd= | 0.0054167
alpha (deg) | Cl | Cd | Cm | Cl/Cd
-20 | -0.2385 | 0.21691 | -0.0839 | -1.0995
-19.5 | -0.2163 | 0.20966 | -0.0882 | -1.0317
-19 | -0.1943 | 0.20262 | -0.0924 | -0.95894
-18.5 | -0.1723 | 0.19548 | -0.0966 | -0.88142
-18 | -0.1508 | 0.18816 | -0.1006 | -0.80145
-17.5 | -0.1291 | 0.18105 | -0.1046 | -0.71306
-17 | -0.1088 | 0.17363 | -0.1085 | -0.62662
-16.5 | -0.088 | 0.16672 | -0.1123 | -0.52783
-16 | -0.0692 | 0.15948 | -0.1161 | -0.43391
-15.5 | -0.0512 | 0.15175 | -0.1199 | -0.3374
-15 | -0.034 | 0.14412 | -0.1236 | -0.23591
-14.5 | -0.0208 | 0.13562 | -0.1274 | -0.15337
-14 | -0.0054 | 0.12807 | -0.131 | -0.042164
-13.5 | 0.0074 | 0.12026 | -0.1346 | 0.061533
-13 | 0.0191 | 0.11243 | -0.1383 | 0.16988
-12.5 | 0.0221 | 0.10327 | -0.1424 | 0.214
-12 | 0.0329 | 0.09601 | -0.146 | 0.34267
-11.5 | 0.0235 | 0.08579 | -0.1508 | 0.27392
-11 | 0.0084 | 0.07562 | -0.1559 | 0.11108
-10.5 | -0.0089 | 0.06587 | -0.1612 | -0.13511
-10 | -0.0291 | 0.05603 | -0.1666 | -0.51936
-9.5 | -0.0537 | 0.04429 | -0.1732 | -1.2125
-9 | -0.0825 | 0.03337 | -0.1816 | -2.4723
-8.5 | -0.1162 | 0.02636 | -0.1825 | -4.4082
-8 | -0.1549 | 0.02086 | -0.1775 | -7.4257
-7.5 | -0.1873 | 0.01652 | -0.1684 | -11.3378
-7 | -0.1747 | 0.01232 | -0.1623 | -14.1802
-6.5 | -0.1251 | 0.01005 | -0.1589 | -12.4478
-6 | -0.0595 | 0.00891 | -0.1573 | -6.6779
-5.5 | 0.0109 | 0.00825 | -0.1566 | 1.3212
-5 | 0.082 | 0.0077 | -0.1564 | 10.6494
-4.5 | 0.1538 | 0.00737 | -0.1564 | 20.8684
-4 | 0.2256 | 0.00706 | -0.1568 | 31.9547
-3.5 | 0.2984 | 0.0067 | -0.1577 | 44.5373
-3 | 0.3711 | 0.00639 | -0.1587 | 58.0751
-2.5 | 0.4436 | 0.00606 | -0.16 | 73.2013
-2 | 0.5158 | 0.00575 | -0.1614 | 89.7043
-1.5 | 0.5893 | 0.00546 | -0.1631 | 107.9304
-1 | 0.6635 | 0.00516 | -0.165 | 128.5853
-0.5 | 0.7369 | 0.00492 | -0.1668 | 149.7764
0 | 0.8103 | 0.00475 | -0.1685 | 170.5895
0.5 | 0.8832 | 0.00472 | -0.1699 | 187.1186
1 | 0.9538 | 0.00482 | -0.1707 | 197.8838
1.5 | 1.0259 | 0.00489 | -0.1718 | 209.7955
2 | 1.0959 | 0.00504 | -0.1723 | 217.4405
2.5 | 1.1651 | 0.00521 | -0.1726 | 223.6276
3 | 1.2334 | 0.00542 | -0.1726 | 227.5646
3.5 | 1.2976 | 0.00574 | -0.1718 | 226.0627
4 | 1.3549 | 0.00623 | -0.1695 | 217.4799
4.5 | 1.401 | 0.00689 | -0.1652 | 203.3382
5 | 1.4297 | 0.00767 | -0.1575 | 186.4016
5.5 | 1.4523 | 0.00873 | -0.1492 | 166.3574
6 | 1.4728 | 0.01004 | -0.1412 | 146.6932
6.5 | 1.4807 | 0.01219 | -0.1324 | 121.4684
7 | 1.4959 | 0.01468 | -0.1257 | 101.9005
7.5 | 1.5083 | 0.01765 | -0.1194 | 85.4561
8 | 1.5178 | 0.02099 | -0.1133 | 72.3106
8.5 | 1.529 | 0.02439 | -0.1078 | 62.6896
9 | 1.5416 | 0.02792 | -0.1027 | 55.2149
9.5 | 1.5549 | 0.03165 | -0.0981 | 49.128
10 | 1.5714 | 0.03544 | -0.0941 | 44.3397
10.5 | 1.5909 | 0.03926 | -0.0906 | 40.5222
11 | 1.6089 | 0.0434 | -0.0873 | 37.0714
11.5 | 1.6254 | 0.04789 | -0.0843 | 33.9403
12 | 1.641 | 0.05268 | -0.0816 | 31.1503
12.5 | 1.659 | 0.05755 | -0.0794 | 28.8271
13 | 1.6747 | 0.06285 | -0.0774 | 26.646
13.5 | 1.689 | 0.06854 | -0.0758 | 24.6425
14 | 1.7004 | 0.07477 | -0.0747 | 22.7417
14.5 | 1.7079 | 0.08165 | -0.074 | 20.9173
15 | 1.7144 | 0.08895 | -0.074 | 19.2737
16 | 1.7213 | 0.10505 | -0.0756 | 16.3855
16.5 | 1.7195 | 0.11385 | -0.0774 | 15.1032
17.5 | 1.7011 | 0.13344 | -0.0831 | 12.7481
18 | 1.6864 | 0.14466 | -0.088 | 11.6577
18.5 | 1.6662 | 0.15685 | -0.0943 | 10.6229
19 | 1.6419 | 0.16975 | -0.1019 | 9.6725
19.5 | 1.6156 | 0.18322 | -0.1107 | 8.8178
20 | 1.5904 | 0.1969 | -0.1201 | 8.0772

## 81. Re 6M Mach 0.00 (1)
BIGFOIL.COM POLAR EXPORT
e654
EPPLER 654 |  |  |  | Cl Max: | 1.951 | at alpha= | 12.5 | deg
JavaFoil+Calcfoil stall+Eppler ext transition |  |  |  | L/D Max: | 197.089 | at alpha= | 3 | deg
Re: | 6000000 |  |  | Cd Min: | 0.00464 | at alpha= | 0.5 | deg
Mach: | 0 |  |  | Cl=0 at alpha= | -6.075 | deg
|  |  |  | @ Cl=0.1, Cd= | 0.006351
|  |  |  | @ Cl=0.4, Cd= | 0.0053752
|  |  |  | @ Cl=0.6, Cd= | 0.004835
alpha (deg) | Cl | Cd | Cm | Cl/Cd
-18 | -0.43 | 0.12185 | -0.068 | -3.532
-17.5 | -0.44 | 0.11471 | -0.07 | -3.84
-17 | -0.45 | 0.10777 | -0.072 | -4.172
-16.5 | -0.458 | 0.10103 | -0.074 | -4.531
-16 | -0.465 | 0.09354 | -0.076 | -4.974
-15.5 | -0.472 | 0.08553 | -0.079 | -5.516
-15 | -0.477 | 0.07686 | -0.083 | -6.211
-14.5 | -0.483 | 0.06608 | -0.088 | -7.312
-14 | -0.491 | 0.05169 | -0.095 | -9.504
-13.5 | -0.501 | 0.03628 | -0.103 | -13.812
-13 | -0.509 | 0.02388 | -0.11 | -21.32
-12.5 | -0.502 | 0.01974 | -0.113 | -25.441
-12 | -0.489 | 0.01696 | -0.115 | -28.852
-11.5 | -0.471 | 0.01499 | -0.117 | -31.441
-11 | -0.448 | 0.0135 | -0.119 | -33.194
-10.5 | -0.42 | 0.0124 | -0.121 | -33.865
-10 | -0.387 | 0.01144 | -0.122 | -33.859
-9.5 | -0.35 | 0.00829 | -0.124 | -42.201
-9 | -0.309 | 0.00902 | -0.125 | -34.214
-8.5 | -0.263 | 0.00823 | -0.127 | -31.995
-8 | -0.214 | 0.00898 | -0.128 | -23.89
-7.5 | -0.164 | 0.00998 | -0.131 | -16.472
-7 | -0.108 | 0.00966 | -0.132 | -11.231
-6.5 | -0.051 | 0.00662 | -0.133 | -7.634
-6 | 0.009 | 0.00653 | -0.134 | 1.369
-5.5 | 0.07 | 0.00641 | -0.135 | 10.859
-5 | 0.131 | 0.00629 | -0.136 | 20.85
-4.5 | 0.193 | 0.00626 | -0.137 | 30.911
-4 | 0.256 | 0.00581 | -0.138 | 44.037
-3.5 | 0.319 | 0.00558 | -0.139 | 57.134
-3 | 0.383 | 0.00543 | -0.14 | 70.498
-2.5 | 0.445 | 0.00523 | -0.141 | 85.032
-2 | 0.507 | 0.00499 | -0.142 | 101.551
-1.5 | 0.569 | 0.00488 | -0.143 | 116.618
-1 | 0.631 | 0.00479 | -0.143 | 131.705
-0.5 | 0.693 | 0.00478 | -0.144 | 145.131
0 | 0.755 | 0.00471 | -0.145 | 160.273
0.5 | 0.817 | 0.00464 | -0.146 | 176.252
1 | 0.879 | 0.00477 | -0.147 | 184.454
1.5 | 0.941 | 0.00496 | -0.148 | 189.729
2 | 1.003 | 0.0052 | -0.149 | 192.999
2.5 | 1.064 | 0.00545 | -0.15 | 195.17
3 | 1.126 | 0.00571 | -0.15 | 197.089
3.5 | 1.188 | 0.00606 | -0.151 | 195.867
4 | 1.241 | 0.00639 | -0.152 | 194.425
4.5 | 1.302 | 0.00672 | -0.153 | 193.761
5 | 1.361 | 0.00702 | -0.154 | 193.938
5.5 | 1.421 | 0.0074 | -0.154 | 191.925
6 | 1.48 | 0.00777 | -0.155 | 190.378
6.5 | 1.538 | 0.0082 | -0.156 | 187.625
7 | 1.596 | 0.00867 | -0.157 | 184.097
7.5 | 1.652 | 0.00906 | -0.158 | 182.285
8 | 1.708 | 0.00954 | -0.158 | 178.929
8.5 | 1.748 | 0.01981 | -0.158 | 88.215
9 | 1.786 | 0.01947 | -0.157 | 91.728
9.5 | 1.826 | 0.01854 | -0.157 | 98.489
10 | 1.865 | 0.01726 | -0.157 | 108.066
10.5 | 1.895 | 0.01829 | -0.157 | 103.609
11 | 1.918 | 0.01969 | -0.158 | 97.423
11.5 | 1.936 | 0.01802 | -0.158 | 107.405
12 | 1.947 | 0.01926 | -0.158 | 101.095
12.5 | 1.951 | 0.0208 | -0.158 | 93.804
13 | 1.949 | 0.0187 | -0.158 | 104.231
13.5 | 1.939 | 0.02795 | -0.158 | 69.379
14 | 1.922 | 0.03011 | -0.158 | 63.826
14.5 | 1.897 | 0.03262 | -0.158 | 58.151
15 | 1.865 | 0.03541 | -0.158 | 52.673
15.5 | 1.829 | 0.03763 | -0.158 | 48.605
16 | 1.787 | 0.04015 | -0.158 | 44.52
16.5 | 1.741 | 0.0427 | -0.158 | 40.774
17 | 1.691 | 0.04543 | -0.158 | 37.221
17.5 | 1.637 | 0.04824 | -0.158 | 33.936

## 82. Re 6M Mach 0.00 (2)
BIGFOIL.COM POLAR EXPORT
e654
EPPLER 654 |  |  |  | Cl Max: | 1.8162 | at alpha= | 20 | deg
XFOIL ncrit=9 |  |  |  | L/D Max: | 221.931 | at alpha= | 3.5 | deg
Re: | 6000000 |  |  | Cd Min: | 0.14037 | at alpha= | -20 | deg
Mach: | 0 |  |  | Cl=0 at alpha= | -5.7376 | deg
|  |  |  | @ Cl=0.1, Cd= | 0.0065825
|  |  |  | @ Cl=0.4, Cd= | 0.0053214
|  |  |  | @ Cl=0.6, Cd= | 0.0044957
alpha (deg) | Cl | Cd | Cm | Cl/Cd
-20 | -0.4421 | 0.14037 | -0.0916 | -3.1495
-19.5 | -0.8034 | 0.07019 | -0.1312 | -11.4461
-19 | -0.9143 | 0.04808 | -0.1451 | -19.0162
-18.5 | -0.9448 | 0.03886 | -0.1501 | -24.3129
-18 | -0.9577 | 0.03288 | -0.152 | -29.1271
-17.5 | -0.9631 | 0.02844 | -0.1521 | -33.8643
-17 | -0.9528 | 0.02563 | -0.1513 | -37.1752
-16.5 | -0.9481 | 0.02268 | -0.1496 | -41.8034
-16 | -0.9353 | 0.0205 | -0.1474 | -45.6244
-15.5 | -0.9088 | 0.01918 | -0.1456 | -47.3827
-15 | -0.8924 | 0.01748 | -0.1427 | -51.0526
-14.5 | -0.8692 | 0.01625 | -0.1397 | -53.4892
-14 | -0.8574 | 0.01515 | -0.1344 | -56.5941
-13.5 | -0.8229 | 0.01425 | -0.1322 | -57.7474
-13 | -0.782 | 0.01345 | -0.1307 | -58.1413
-12.5 | -0.7375 | 0.01269 | -0.1297 | -58.1166
-12 | -0.6901 | 0.01204 | -0.1291 | -57.3173
-11.5 | -0.6409 | 0.01145 | -0.1286 | -55.9738
-11 | -0.5896 | 0.01094 | -0.1284 | -53.894
-10.5 | -0.537 | 0.01041 | -0.1284 | -51.585
-10 | -0.4826 | 0.01002 | -0.1286 | -48.1637
-9.5 | -0.4277 | 0.00966 | -0.1289 | -44.2754
-9 | -0.3744 | 0.00903 | -0.129 | -41.4618
-8.5 | -0.3188 | 0.00864 | -0.1294 | -36.8981
-8 | -0.2618 | 0.00828 | -0.13 | -31.6184
-7.5 | -0.2044 | 0.00795 | -0.1306 | -25.7107
-7 | -0.1467 | 0.00766 | -0.1313 | -19.1514
-6.5 | -0.0887 | 0.00741 | -0.1321 | -11.9703
-6 | -0.0307 | 0.00715 | -0.1328 | -4.2937
-5.5 | 0.0278 | 0.00691 | -0.1336 | 4.0232
-5 | 0.0869 | 0.00664 | -0.1346 | 13.0873
-4.5 | 0.1461 | 0.00638 | -0.1356 | 22.8997
-4 | 0.2054 | 0.00615 | -0.1366 | 33.3984
-3.5 | 0.2646 | 0.00592 | -0.1376 | 44.6959
-3 | 0.3239 | 0.0057 | -0.1387 | 56.8246
-2.5 | 0.3842 | 0.0054 | -0.1401 | 71.1481
-2 | 0.4445 | 0.0051 | -0.1414 | 87.1569
-1.5 | 0.5045 | 0.00488 | -0.1428 | 103.3811
-1 | 0.5649 | 0.00464 | -0.1442 | 121.7457
-0.5 | 0.6257 | 0.00439 | -0.1457 | 142.5285
0 | 0.6859 | 0.00422 | -0.1471 | 162.5355
0.5 | 0.7457 | 0.00419 | -0.1483 | 177.9714
1 | 0.8051 | 0.00421 | -0.1493 | 191.2352
1.5 | 0.864 | 0.00428 | -0.1503 | 201.8692
2 | 0.9222 | 0.00438 | -0.1511 | 210.5479
2.5 | 0.9799 | 0.0045 | -0.1519 | 217.7556
3 | 1.0365 | 0.00469 | -0.1525 | 221.0021
3.5 | 1.0919 | 0.00492 | -0.1528 | 221.9309
4 | 1.1451 | 0.00527 | -0.1528 | 217.2865
4.5 | 1.1956 | 0.00572 | -0.1523 | 209.021
5 | 1.2434 | 0.00628 | -0.1513 | 197.9936
5.5 | 1.2912 | 0.00678 | -0.1504 | 190.4425
6 | 1.3359 | 0.00736 | -0.1489 | 181.5082
6.5 | 1.3801 | 0.0079 | -0.1473 | 174.6962
7 | 1.42 | 0.00852 | -0.1449 | 166.6667
7.5 | 1.452 | 0.00916 | -0.1409 | 158.5153
8 | 1.4768 | 0.00984 | -0.1356 | 150.0813
8.5 | 1.499 | 0.0107 | -0.1301 | 140.0935
9 | 1.5201 | 0.0117 | -0.1248 | 129.9231
9.5 | 1.5405 | 0.01289 | -0.1199 | 119.5112
10 | 1.5575 | 0.01442 | -0.115 | 108.0097
10.5 | 1.5732 | 0.01627 | -0.1104 | 96.6933
11 | 1.5898 | 0.0183 | -0.1064 | 86.8743
11.5 | 1.6083 | 0.0204 | -0.103 | 78.8382
12 | 1.6244 | 0.02278 | -0.0997 | 71.3082
12.5 | 1.6363 | 0.02559 | -0.0963 | 63.9429
13 | 1.6523 | 0.02825 | -0.0935 | 58.4885
14 | 1.6828 | 0.0341 | -0.0887 | 49.349
14.5 | 1.6955 | 0.03698 | -0.0861 | 45.8491
15 | 1.7113 | 0.04025 | -0.0844 | 42.5168
15.5 | 1.7264 | 0.04371 | -0.0829 | 39.4967
16 | 1.7419 | 0.04724 | -0.0817 | 36.8734
17 | 1.7688 | 0.05507 | -0.0798 | 32.1191
17.5 | 1.7811 | 0.0593 | -0.0791 | 30.0354
18 | 1.791 | 0.06391 | -0.0787 | 28.0238
18.5 | 1.7995 | 0.06884 | -0.0785 | 26.1403
19 | 1.8074 | 0.07394 | -0.0785 | 24.4441
19.5 | 1.8124 | 0.07956 | -0.0788 | 22.7803
20 | 1.8162 | 0.08549 | -0.0795 | 21.2446

## 83. Re 6M Mach 0.10 (1)
BIGFOIL.COM POLAR EXPORT
e654
EPPLER 654 |  |  |  | Cl Max: | 1.949 | at alpha= | 12.5 | deg
JavaFoil+Calcfoil stall+Eppler ext transition |  |  |  | L/D Max: | 195.679 | at alpha= | 3.5 | deg
Re: | 6000000 |  |  | Cd Min: | 0.00465 | at alpha= | 0.5 | deg
Mach: | 0.1 |  |  | Cl=0 at alpha= | -6.075 | deg
|  |  |  | @ Cl=0.1, Cd= | 0.0063768
|  |  |  | @ Cl=0.4, Cd= | 0.0053917
|  |  |  | @ Cl=0.6, Cd= | 0.0048548
alpha (deg) | Cl | Cd | Cm | Cl/Cd
-18 | -0.39 | 0.12578 | -0.066 | -3.101
-17.5 | -0.402 | 0.11869 | -0.068 | -3.391
-17 | -0.414 | 0.11133 | -0.07 | -3.721
-16.5 | -0.425 | 0.10411 | -0.072 | -4.084
-16 | -0.435 | 0.09731 | -0.074 | -4.468
-15.5 | -0.444 | 0.08992 | -0.077 | -4.932
-15 | -0.451 | 0.08173 | -0.081 | -5.52
-14.5 | -0.458 | 0.07238 | -0.085 | -6.328
-14 | -0.465 | 0.06052 | -0.091 | -7.688
-13.5 | -0.475 | 0.04508 | -0.099 | -10.539
-13 | -0.49 | 0.0274 | -0.109 | -17.885
-12.5 | -0.489 | 0.02089 | -0.113 | -23.418
-12 | -0.479 | 0.01775 | -0.115 | -26.996
-11.5 | -0.464 | 0.01547 | -0.117 | -29.979
-11 | -0.442 | 0.01387 | -0.119 | -31.908
-10.5 | -0.416 | 0.01266 | -0.121 | -32.86
-10 | -0.385 | 0.01164 | -0.123 | -33.038
-9.5 | -0.349 | 0.00842 | -0.124 | -41.389
-9 | -0.308 | 0.00914 | -0.126 | -33.694
-8.5 | -0.263 | 0.00832 | -0.127 | -31.628
-8 | -0.215 | 0.0091 | -0.129 | -23.585
-7.5 | -0.165 | 0.01004 | -0.132 | -16.409
-7 | -0.109 | 0.00972 | -0.133 | -11.19
-6.5 | -0.051 | 0.00664 | -0.134 | -7.637
-6 | 0.009 | 0.00655 | -0.135 | 1.37
-5.5 | 0.07 | 0.00643 | -0.136 | 10.876
-5 | 0.132 | 0.00632 | -0.137 | 20.878
-4.5 | 0.194 | 0.00627 | -0.138 | 30.985
-4 | 0.257 | 0.00583 | -0.139 | 44.137
-3.5 | 0.32 | 0.00559 | -0.14 | 57.28
-3 | 0.384 | 0.00544 | -0.141 | 70.7
-2.5 | 0.447 | 0.00525 | -0.141 | 85.107
-2 | 0.509 | 0.00501 | -0.142 | 101.686
-1.5 | 0.572 | 0.0049 | -0.143 | 116.787
-1 | 0.634 | 0.0048 | -0.144 | 132.04
-0.5 | 0.697 | 0.00479 | -0.145 | 145.485
0 | 0.759 | 0.00472 | -0.146 | 160.654
0.5 | 0.821 | 0.00465 | -0.147 | 176.657
1 | 0.884 | 0.00478 | -0.148 | 184.736
1.5 | 0.946 | 0.00498 | -0.149 | 189.877
2 | 1.008 | 0.00522 | -0.149 | 193.019
2.5 | 1.07 | 0.00549 | -0.15 | 195.016
3 | 1.132 | 0.00579 | -0.151 | 195.383
3.5 | 1.194 | 0.0061 | -0.152 | 195.679
4 | 1.248 | 0.00643 | -0.153 | 194.143
4.5 | 1.308 | 0.00676 | -0.154 | 193.395
5 | 1.368 | 0.00707 | -0.154 | 193.477
5.5 | 1.428 | 0.00746 | -0.155 | 191.339
6 | 1.487 | 0.00784 | -0.156 | 189.677
6.5 | 1.546 | 0.00827 | -0.157 | 186.926
7 | 1.603 | 0.00876 | -0.158 | 183.097
7.5 | 1.66 | 0.00916 | -0.158 | 181.266
8 | 1.715 | 0.00965 | -0.159 | 177.716
8.5 | 1.751 | 0.01819 | -0.158 | 96.27
9 | 1.791 | 0.01742 | -0.158 | 102.846
9.5 | 1.832 | 0.01893 | -0.158 | 96.776
10 | 1.871 | 0.01757 | -0.158 | 106.475
10.5 | 1.9 | 0.01864 | -0.158 | 101.954
11 | 1.922 | 0.01705 | -0.158 | 112.75
11.5 | 1.938 | 0.01837 | -0.158 | 105.488
12 | 1.948 | 0.01967 | -0.159 | 99.022
12.5 | 1.949 | 0.01788 | -0.159 | 109.014
13 | 1.944 | 0.01911 | -0.159 | 101.708
13.5 | 1.93 | 0.02863 | -0.159 | 67.428
14 | 1.908 | 0.03083 | -0.159 | 61.9
14.5 | 1.879 | 0.03347 | -0.159 | 56.127
15 | 1.842 | 0.03635 | -0.159 | 50.671
15.5 | 1.8 | 0.03875 | -0.159 | 46.453
16 | 1.752 | 0.04133 | -0.159 | 42.394
16.5 | 1.699 | 0.04387 | -0.159 | 38.734
17 | 1.642 | 0.04679 | -0.159 | 35.098
17.5 | 1.582 | 0.04991 | -0.159 | 31.69

## 84. Re 6M Mach 0.10 (2)
BIGFOIL.COM POLAR EXPORT
e654
EPPLER 654 |  |  |  | Cl Max: | 1.8093 | at alpha= | 20 | deg
XFOIL ncrit=9 |  |  |  | L/D Max: | 222.409 | at alpha= | 3.5 | deg
Re: | 6000000 |  |  | Cd Min: | 0.1098 | at alpha= | -19 | deg
Mach: | 0.1 |  |  | Cl=0 at alpha= | -5.7322 | deg
|  |  |  | @ Cl=0.1, Cd= | 0.0066011
|  |  |  | @ Cl=0.4, Cd= | 0.0053523
|  |  |  | @ Cl=0.6, Cd= | 0.004543
alpha (deg) | Cl | Cd | Cm | Cl/Cd
-19 | -0.5214 | 0.1098 | -0.1094 | -4.7486
-18.5 | -0.8186 | 0.05646 | -0.1415 | -14.4988
-18 | -0.8745 | 0.04279 | -0.1501 | -20.437
-17.5 | -0.9016 | 0.03466 | -0.1538 | -26.0127
-17 | -0.9047 | 0.03009 | -0.1544 | -30.0665
-16.5 | -0.9109 | 0.02589 | -0.1537 | -35.1835
-16 | -0.9064 | 0.02289 | -0.1519 | -39.5981
-15.5 | -0.883 | 0.02121 | -0.1503 | -41.6313
-15 | -0.8735 | 0.01895 | -0.1473 | -46.095
-14.5 | -0.8505 | 0.01752 | -0.1447 | -48.5445
-14 | -0.8335 | 0.01604 | -0.1408 | -51.9638
-13.5 | -0.8188 | 0.01496 | -0.1356 | -54.7326
-13 | -0.7814 | 0.01403 | -0.1336 | -55.6949
-12.5 | -0.7394 | 0.01315 | -0.1321 | -56.2281
-12 | -0.6931 | 0.01241 | -0.1311 | -55.8501
-11.5 | -0.6447 | 0.01174 | -0.1304 | -54.9148
-11 | -0.5938 | 0.01115 | -0.13 | -53.2556
-10.5 | -0.5412 | 0.01057 | -0.1298 | -51.2015
-10 | -0.4867 | 0.01014 | -0.1299 | -47.998
-9.5 | -0.4316 | 0.00975 | -0.1301 | -44.2667
-9 | -0.3775 | 0.00916 | -0.1301 | -41.2118
-8.5 | -0.3217 | 0.00872 | -0.1304 | -36.8922
-8 | -0.2643 | 0.00834 | -0.1309 | -31.6906
-7.5 | -0.2065 | 0.008 | -0.1315 | -25.8125
-7 | -0.1484 | 0.0077 | -0.1322 | -19.2727
-6.5 | -0.09 | 0.00744 | -0.1328 | -12.0968
-6 | -0.0316 | 0.00719 | -0.1335 | -4.395
-5.5 | 0.0274 | 0.00693 | -0.1344 | 3.9538
-5 | 0.087 | 0.00666 | -0.1353 | 13.0631
-4.5 | 0.1466 | 0.00639 | -0.1363 | 22.9421
-4 | 0.2063 | 0.00617 | -0.1373 | 33.436
-3.5 | 0.2659 | 0.00594 | -0.1383 | 44.7643
-3 | 0.3256 | 0.00571 | -0.1394 | 57.0228
-2.5 | 0.3863 | 0.00542 | -0.1407 | 71.2731
-2 | 0.447 | 0.00512 | -0.1421 | 87.3047
-1.5 | 0.5073 | 0.0049 | -0.1435 | 103.5306
-1 | 0.5682 | 0.00465 | -0.1449 | 122.1935
0 | 0.69 | 0.00424 | -0.1478 | 162.7358
0.5 | 0.7503 | 0.0042 | -0.149 | 178.6429
1 | 0.81 | 0.00422 | -0.1501 | 191.9431
1.5 | 0.8693 | 0.00429 | -0.151 | 202.634
2 | 0.9279 | 0.0044 | -0.1519 | 210.8864
2.5 | 0.986 | 0.00452 | -0.1526 | 218.1416
3 | 1.0429 | 0.00471 | -0.1532 | 221.4225
3.5 | 1.0987 | 0.00494 | -0.1536 | 222.4089
4 | 1.1522 | 0.00529 | -0.1535 | 217.8072
4.5 | 1.2029 | 0.00575 | -0.1529 | 209.2
5 | 1.2508 | 0.00631 | -0.1519 | 198.225
5.5 | 1.2985 | 0.00682 | -0.1508 | 190.3959
6 | 1.3432 | 0.00741 | -0.1492 | 181.2686
6.5 | 1.387 | 0.00796 | -0.1474 | 174.2462
7 | 1.4263 | 0.00859 | -0.1448 | 166.0419
7.5 | 1.4548 | 0.00924 | -0.14 | 157.4459
8 | 1.4799 | 0.00995 | -0.1347 | 148.7337
8.5 | 1.5024 | 0.01085 | -0.1292 | 138.47
9 | 1.5218 | 0.01195 | -0.1237 | 127.3473
9.5 | 1.5422 | 0.01321 | -0.1188 | 116.7449
10 | 1.5591 | 0.01484 | -0.1139 | 105.0606
10.5 | 1.5741 | 0.01682 | -0.1093 | 93.585
11 | 1.5911 | 0.01893 | -0.1054 | 84.0518
11.5 | 1.6086 | 0.02118 | -0.102 | 75.949
12 | 1.6254 | 0.02359 | -0.0987 | 68.9021
12.5 | 1.6373 | 0.02648 | -0.0953 | 61.8316
13 | 1.6521 | 0.02933 | -0.0925 | 56.328
13.5 | 1.6652 | 0.03247 | -0.0898 | 51.2843
14 | 1.6824 | 0.03539 | -0.0878 | 47.5389
14.5 | 1.696 | 0.03828 | -0.0852 | 44.3051
15 | 1.7127 | 0.04155 | -0.0835 | 41.2202
15.5 | 1.7273 | 0.04516 | -0.0821 | 38.2484
16 | 1.7412 | 0.04897 | -0.0808 | 35.5565
16.5 | 1.7538 | 0.05303 | -0.0797 | 33.0718
17 | 1.7665 | 0.05723 | -0.0789 | 30.8667
17.5 | 1.78 | 0.06142 | -0.0784 | 28.9808
18 | 1.7904 | 0.06612 | -0.078 | 27.078
18.5 | 1.7973 | 0.07137 | -0.0778 | 25.1828
19 | 1.8025 | 0.07697 | -0.078 | 23.4182
19.5 | 1.8079 | 0.08273 | -0.0784 | 21.853
20 | 1.8093 | 0.08909 | -0.0792 | 20.3087

## 85. Re 6M Mach 0.25 (1)
BIGFOIL.COM POLAR EXPORT
e654
EPPLER 654 |  |  |  | Cl Max: | 1.944 | at alpha= | 11.5 | deg
JavaFoil+Calcfoil stall+Eppler ext transition |  |  |  | L/D Max: | 195.14 | at alpha= | 3 | deg
Re: | 6000000 |  |  | Cd Min: | 0.00475 | at alpha= | 0.5 | deg
Mach: | 0.25 |  |  | Cl=0 at alpha= | -6.0738 | deg
|  |  |  | @ Cl=0.1, Cd= | 0.0064822
|  |  |  | @ Cl=0.4, Cd= | 0.0054967
|  |  |  | @ Cl=0.6, Cd= | 0.0049531
alpha (deg) | Cl | Cd | Cm | Cl/Cd
-16.5 | -0.063 | 0.11738 | -0.066 | -0.536
-16 | -0.143 | 0.11066 | -0.067 | -1.292
-15.5 | -0.193 | 0.10423 | -0.069 | -1.85
-15 | -0.232 | 0.09847 | -0.07 | -2.353
-14.5 | -0.265 | 0.09266 | -0.072 | -2.856
-14 | -0.293 | 0.08632 | -0.074 | -3.394
-13.5 | -0.317 | 0.07915 | -0.078 | -4.005
-13 | -0.337 | 0.07091 | -0.083 | -4.749
-12.5 | -0.354 | 0.05895 | -0.091 | -6.012
-12 | -0.378 | 0.03656 | -0.106 | -10.342
-11.5 | -0.397 | 0.0207 | -0.117 | -19.188
-11 | -0.395 | 0.01668 | -0.121 | -23.686
-10.5 | -0.383 | 0.01455 | -0.123 | -26.315
-10 | -0.363 | 0.01307 | -0.125 | -27.748
-9.5 | -0.335 | 0.01189 | -0.127 | -28.186
-9 | -0.301 | 0.00869 | -0.128 | -34.606
-8.5 | -0.26 | 0.00891 | -0.13 | -29.175
-8 | -0.214 | 0.00848 | -0.132 | -25.235
-7.5 | -0.163 | 0.0093 | -0.133 | -17.567
-7 | -0.109 | 0.00898 | -0.135 | -12.132
-6.5 | -0.052 | 0.00677 | -0.138 | -7.626
-6 | 0.009 | 0.00667 | -0.139 | 1.374
-5.5 | 0.072 | 0.00654 | -0.14 | 10.947
-5 | 0.135 | 0.00641 | -0.141 | 21.097
-4.5 | 0.199 | 0.00636 | -0.142 | 31.347
-4 | 0.264 | 0.00597 | -0.142 | 44.276
-3.5 | 0.329 | 0.00567 | -0.143 | 58.041
-3 | 0.395 | 0.00551 | -0.144 | 71.747
-2.5 | 0.459 | 0.00534 | -0.145 | 85.992
-2 | 0.524 | 0.00509 | -0.146 | 102.864
-1.5 | 0.588 | 0.00497 | -0.147 | 118.233
-1 | 0.652 | 0.00488 | -0.148 | 133.677
-0.5 | 0.716 | 0.0048 | -0.149 | 149.268
0 | 0.78 | 0.0048 | -0.15 | 162.495
0.5 | 0.844 | 0.00475 | -0.151 | 177.493
1 | 0.908 | 0.00486 | -0.152 | 186.864
1.5 | 0.972 | 0.00506 | -0.153 | 192.094
2 | 1.036 | 0.00534 | -0.154 | 193.835
2.5 | 1.099 | 0.00565 | -0.154 | 194.737
3 | 1.163 | 0.00596 | -0.155 | 195.14
3.5 | 1.227 | 0.00631 | -0.156 | 194.349
4 | 1.281 | 0.00668 | -0.157 | 191.792
4.5 | 1.343 | 0.00703 | -0.158 | 191.144
5 | 1.405 | 0.00737 | -0.159 | 190.506
5.5 | 1.466 | 0.00778 | -0.159 | 188.41
6 | 1.526 | 0.00823 | -0.16 | 185.499
6.5 | 1.586 | 0.00871 | -0.161 | 182.06
7 | 1.645 | 0.00928 | -0.162 | 177.33
7.5 | 1.702 | 0.00971 | -0.163 | 175.327
8 | 1.735 | 0.01847 | -0.161 | 93.927
8.5 | 1.778 | 0.01769 | -0.161 | 100.501
9 | 1.822 | 0.01657 | -0.161 | 109.969
9.5 | 1.863 | 0.01801 | -0.161 | 103.45
10 | 1.9 | 0.01655 | -0.161 | 114.783
10.5 | 1.925 | 0.01753 | -0.162 | 109.783
11 | 1.938 | 0.01909 | -0.162 | 101.55
11.5 | 1.944 | 0.01722 | -0.162 | 112.859
12 | 1.938 | 0.01865 | -0.162 | 103.893
12.5 | 1.921 | 0.02823 | -0.162 | 68.043
13 | 1.891 | 0.03043 | -0.162 | 62.142
13.5 | 1.848 | 0.03295 | -0.162 | 56.094
14 | 1.79 | 0.03685 | -0.162 | 48.588
14.5 | 1.722 | 0.03952 | -0.162 | 43.572
15 | 1.641 | 0.04236 | -0.162 | 38.75
15.5 | 1.549 | 0.04556 | -0.162 | 33.992
16 | 1.446 | 0.04912 | -0.162 | 29.435
16.5 | 1.334 | 0.05304 | -0.162 | 25.152

## 86. Re 6M Mach 0.25 (2)
BIGFOIL.COM POLAR EXPORT
e654
EPPLER 654 |  |  |  | Cl Max: | 1.7751 | at alpha= | 18.5 | deg
XFOIL ncrit=9 |  |  |  | L/D Max: | 225.049 | at alpha= | 3.5 | deg
Re: | 6000000 |  |  | Cd Min: | 0.19989 | at alpha= | -20 | deg
Mach: | 0.25 |  |  | Cl=0 at alpha= | -5.7063 | deg
|  |  |  | @ Cl=0.1, Cd= | 0.0067328
|  |  |  | @ Cl=0.4, Cd= | 0.0054804
|  |  |  | @ Cl=0.6, Cd= | 0.0046617
alpha (deg) | Cl | Cd | Cm | Cl/Cd
-20 | -0.2403 | 0.19989 | -0.0784 | -1.2022
-19.5 | -0.2222 | 0.1938 | -0.082 | -1.1465
-19 | -0.2042 | 0.1877 | -0.0855 | -1.0879
-18.5 | -0.2013 | 0.17556 | -0.0892 | -1.1466
-18 | -0.1858 | 0.16885 | -0.0929 | -1.1004
-16.5 | -0.3287 | 0.10793 | -0.1177 | -3.0455
-16 | -0.4128 | 0.08651 | -0.1298 | -4.7717
-15.5 | -0.4348 | 0.07604 | -0.1358 | -5.718
-15 | -0.5394 | 0.05367 | -0.1493 | -10.0503
-14.5 | -0.5756 | 0.04127 | -0.1578 | -13.9472
-14 | -0.6162 | 0.03174 | -0.1625 | -19.414
-13.5 | -0.6447 | 0.02562 | -0.162 | -25.1639
-13 | -0.6498 | 0.02191 | -0.1594 | -29.6577
-12.5 | -0.661 | 0.01844 | -0.1545 | -35.846
-12 | -0.6465 | 0.0168 | -0.1497 | -38.4821
-11.5 | -0.6361 | 0.01503 | -0.1438 | -42.322
-11 | -0.6 | 0.01349 | -0.141 | -44.4774
-10.5 | -0.5548 | 0.01228 | -0.1391 | -45.1792
-10 | -0.5044 | 0.01131 | -0.1378 | -44.5977
-9.5 | -0.4503 | 0.01057 | -0.137 | -42.6017
-9 | -0.3944 | 0.00994 | -0.1365 | -39.6781
-8.5 | -0.3358 | 0.00944 | -0.1364 | -35.572
-8 | -0.2782 | 0.00873 | -0.1362 | -31.8671
-7.5 | -0.2184 | 0.0083 | -0.1364 | -26.3133
-7 | -0.158 | 0.00794 | -0.1368 | -19.8992
-6.5 | -0.0974 | 0.00764 | -0.1372 | -12.7487
-6 | -0.0363 | 0.00737 | -0.1377 | -4.9254
-5.5 | 0.0255 | 0.00707 | -0.1384 | 3.6068
-5 | 0.0874 | 0.00679 | -0.1393 | 12.8719
-4.5 | 0.1491 | 0.00651 | -0.1401 | 22.9032
-4 | 0.2109 | 0.00627 | -0.1411 | 33.6364
-3.5 | 0.2726 | 0.00605 | -0.142 | 45.0579
-3 | 0.3352 | 0.00579 | -0.1432 | 57.8929
-2.5 | 0.398 | 0.00549 | -0.1445 | 72.4954
-2 | 0.4607 | 0.00519 | -0.1459 | 88.7669
-1.5 | 0.5231 | 0.00498 | -0.1473 | 105.0402
-1 | 0.5867 | 0.00471 | -0.1489 | 124.5648
-0.5 | 0.65 | 0.00448 | -0.1504 | 145.0893
0 | 0.7127 | 0.00431 | -0.1518 | 165.3596
0.5 | 0.7756 | 0.00425 | -0.1531 | 182.4941
1 | 0.8372 | 0.0043 | -0.1542 | 194.6977
1.5 | 0.899 | 0.00435 | -0.1552 | 206.6667
2 | 0.9595 | 0.00448 | -0.156 | 214.1741
2.5 | 1.0197 | 0.00461 | -0.1567 | 221.1931
3 | 1.0786 | 0.00481 | -0.1572 | 224.2412
3.5 | 1.1365 | 0.00505 | -0.1574 | 225.0495
4 | 1.1914 | 0.00542 | -0.1571 | 219.8155
4.5 | 1.2421 | 0.00595 | -0.1561 | 208.7563
5 | 1.2915 | 0.00649 | -0.1547 | 198.9985
5.5 | 1.3374 | 0.00711 | -0.1528 | 188.1013
6 | 1.3816 | 0.0077 | -0.1505 | 179.4286
6.5 | 1.42 | 0.00838 | -0.147 | 169.4511
7 | 1.4489 | 0.00897 | -0.1416 | 161.5273
7.5 | 1.4724 | 0.00981 | -0.1355 | 150.0917
8 | 1.4941 | 0.01081 | -0.1295 | 138.2146
8.5 | 1.5161 | 0.01197 | -0.124 | 126.6583
9 | 1.5293 | 0.01371 | -0.1179 | 111.5463
9.5 | 1.5475 | 0.01558 | -0.113 | 99.3261
10 | 1.5645 | 0.01775 | -0.1086 | 88.1408
10.5 | 1.5785 | 0.02031 | -0.1042 | 77.7203
11 | 1.5959 | 0.02283 | -0.1005 | 69.9036
11.5 | 1.6118 | 0.02559 | -0.097 | 62.9855
12 | 1.6283 | 0.02847 | -0.0938 | 57.1935
12.5 | 1.6423 | 0.03169 | -0.0907 | 51.8239
13 | 1.6579 | 0.03496 | -0.0881 | 47.4228
13.5 | 1.6693 | 0.03874 | -0.0855 | 43.0898
14 | 1.6847 | 0.04234 | -0.0834 | 39.7898
14.5 | 1.6991 | 0.0461 | -0.0814 | 36.8568
15.5 | 1.7267 | 0.05401 | -0.078 | 31.97
16 | 1.7398 | 0.05853 | -0.0769 | 29.7249
16.5 | 1.7508 | 0.06341 | -0.0761 | 27.6108
17 | 1.7605 | 0.06864 | -0.0756 | 25.6483
17.5 | 1.768 | 0.07426 | -0.0754 | 23.8082
18 | 1.7731 | 0.08037 | -0.0755 | 22.0617
18.5 | 1.7751 | 0.08705 | -0.0761 | 20.3917
19 | 1.7726 | 0.0945 | -0.0771 | 18.7577
19.5 | 1.7726 | 0.10181 | -0.0786 | 17.4109
20 | 1.7689 | 0.1097 | -0.0805 | 16.1249

## 87. Re 6M Mach 0.50 (1)
BIGFOIL.COM POLAR EXPORT
e654
EPPLER 654 |  |  |  | Cl Max: | 1.95 | at alpha= | 9.5 | deg
JavaFoil+Calcfoil stall+Eppler ext transition |  |  |  | L/D Max: | 192.865 | at alpha= | 1.5 | deg
Re: | 6000000 |  |  | Cd Min: | 0.00513 | at alpha= | 0 | deg
Mach: | 0.5 |  |  | Cl=0 at alpha= | -6.0763 | deg
|  |  |  | @ Cl=0.1, Cd= | 0.0097934
|  |  |  | @ Cl=0.4, Cd= | 0.0060112
|  |  |  | @ Cl=0.6, Cd= | 0.0055262
alpha (deg) | Cl | Cd | Cm | Cl/Cd
-20 | -0.787 | 0.1577 | -0.073 | -4.989
-19.5 | -0.759 | 0.15221 | -0.073 | -4.987
-19 | -0.731 | 0.148 | -0.074 | -4.942
-18.5 | -0.703 | 0.15861 | -0.073 | -4.43
-18 | -0.677 | 0.1423 | -0.076 | -4.759
-17.5 | -0.65 | 0.13348 | -0.076 | -4.866
-17 | -0.621 | 0.12808 | -0.076 | -4.85
-16.5 | -0.592 | 0.12441 | -0.075 | -4.759
-16 | -0.563 | 0.12124 | -0.072 | -4.641
-15.5 | -0.535 | 0.1158 | -0.072 | -4.617
-15 | -0.507 | 0.11254 | -0.072 | -4.502
-14.5 | -0.479 | 0.10922 | -0.072 | -4.382
-14 | -0.451 | 0.1067 | -0.074 | -4.227
-13.5 | -0.423 | 0.10106 | -0.073 | -4.182
-13 | -0.394 | 0.09615 | -0.071 | -4.096
-12.5 | -0.365 | 0.09121 | -0.068 | -4.001
-12 | -0.337 | 0.08828 | -0.068 | -3.815
-11.5 | -0.309 | 0.08593 | -0.069 | -3.592
-11 | -0.28 | 0.07847 | -0.068 | -3.572
-10.5 | -0.255 | 0.06411 | -0.084 | -3.972
-10 | -0.256 | 0.02138 | -0.132 | -11.991
-9.5 | -0.205 | 0.04388 | -0.108 | -4.663
-9 | -0.174 | 0.04245 | -0.108 | -4.11
-8.5 | -0.163 | 0.01359 | -0.141 | -12.031
-8 | -0.131 | 0.01232 | -0.143 | -10.602
-7.5 | -0.098 | 0.00803 | -0.146 | -12.144
-7 | -0.092 | 0.0086 | -0.148 | -10.679
-6.5 | -0.05 | 0.0094 | -0.149 | -5.365
-6 | 0.009 | 0.00898 | -0.151 | 1.054
-5.5 | 0.076 | 0.00991 | -0.153 | 7.685
-5 | 0.146 | 0.00957 | -0.155 | 15.302
-4.5 | 0.221 | 0.00673 | -0.158 | 32.823
-4 | 0.294 | 0.00664 | -0.159 | 44.255
-3.5 | 0.367 | 0.00613 | -0.16 | 59.883
-3 | 0.442 | 0.00586 | -0.161 | 75.353
-2.5 | 0.514 | 0.00572 | -0.162 | 89.818
-2 | 0.585 | 0.00557 | -0.164 | 104.994
-1.5 | 0.657 | 0.00536 | -0.165 | 122.544
-1 | 0.729 | 0.00526 | -0.166 | 138.51
-0.5 | 0.8 | 0.00518 | -0.167 | 154.39
0 | 0.872 | 0.00513 | -0.168 | 170.068
0.5 | 0.944 | 0.00523 | -0.169 | 180.511
1 | 1.015 | 0.00541 | -0.17 | 187.706
1.5 | 1.086 | 0.00563 | -0.171 | 192.865
2 | 1.158 | 0.00607 | -0.172 | 190.735
2.5 | 1.229 | 0.00648 | -0.173 | 189.67
3 | 1.3 | 0.00697 | -0.174 | 186.564
3.5 | 1.371 | 0.00748 | -0.175 | 183.381
4 | 1.427 | 0.00805 | -0.176 | 177.281
4.5 | 1.495 | 0.00861 | -0.176 | 173.643
5 | 1.548 | 0.01771 | -0.176 | 87.397
5.5 | 1.601 | 0.01542 | -0.175 | 103.82
6 | 1.657 | 0.01458 | -0.175 | 113.638
6.5 | 1.712 | 0.01613 | -0.175 | 106.163
7 | 1.766 | 0.01484 | -0.175 | 119.024
7.5 | 1.817 | 0.01631 | -0.176 | 111.384
8 | 1.863 | 0.01809 | -0.176 | 102.967
8.5 | 1.902 | 0.01627 | -0.176 | 116.961
9 | 1.935 | 0.018 | -0.176 | 107.469
9.5 | 1.95 | 0.02838 | -0.176 | 68.711
10 | 1.944 | 0.03168 | -0.176 | 61.367
10.5 | 1.842 | 0.03561 | -0.176 | 51.721
11 | 1.141 | 0.04436 | -0.175 | 25.729
11.5 | 1.169 | 0.0487 | -0.175 | 23.998
12 | 1.194 | 0.05532 | -0.174 | 21.582
12.5 | 1.226 | 0.05574 | -0.175 | 21.99
13 | 1.246 | 0.06483 | -0.173 | 19.218
13.5 | 1.284 | 0.06088 | -0.175 | 21.094
14 | 1.308 | 0.06847 | -0.174 | 19.105
14.5 | 1.342 | 0.06542 | -0.175 | 20.51

## 88. Re 6M Mach 0.50 (2)
BIGFOIL.COM POLAR EXPORT
e654
EPPLER 654 |  |  |  | Cl Max: | 1.7399 | at alpha= | 16.5 | deg
XFOIL ncrit=9 |  |  |  | L/D Max: | 234.934 | at alpha= | 3 | deg
Re: | 6000000 |  |  | Cd Min: | 0.21657 | at alpha= | -20 | deg
Mach: | 0.5 |  |  | Cl=0 at alpha= | -5.5881 | deg
|  |  |  | @ Cl=0.1, Cd= | 0.0073715
|  |  |  | @ Cl=0.4, Cd= | 0.0060659
|  |  |  | @ Cl=0.6, Cd= | 0.0052703
alpha (deg) | Cl | Cd | Cm | Cl/Cd
-20 | -0.2368 | 0.21657 | -0.0849 | -1.0934
-19.5 | -0.2142 | 0.20979 | -0.0892 | -1.021
-19 | -0.1915 | 0.2027 | -0.0933 | -0.94475
-18.5 | -0.1692 | 0.19546 | -0.0975 | -0.86565
-18 | -0.1478 | 0.18808 | -0.1015 | -0.78584
-17.5 | -0.1263 | 0.1809 | -0.1055 | -0.69818
-17 | -0.1058 | 0.17345 | -0.1095 | -0.60997
-16.5 | -0.0295 | 0.1434 | -0.0939 | -0.20572
-16 | -0.0729 | 0.15697 | -0.1173 | -0.46442
-15.5 | -0.0506 | 0.15075 | -0.1209 | -0.33566
-15 | -0.0332 | 0.14328 | -0.1246 | -0.23171
-14 | -0.0014 | 0.12801 | -0.1319 | -0.010937
-13.5 | 0.0117 | 0.12016 | -0.1356 | 0.09737
-13 | 0.0236 | 0.11232 | -0.1393 | 0.21011
-12.5 | 0.026 | 0.10308 | -0.1434 | 0.25223
-12 | 0.0393 | 0.09624 | -0.1468 | 0.40835
-11.5 | 0.0239 | 0.08514 | -0.1518 | 0.28071
-11 | -0.0112 | 0.0724 | -0.1584 | -0.1547
-10.5 | -0.0266 | 0.06305 | -0.1636 | -0.42189
-10 | -0.0501 | 0.05269 | -0.1697 | -0.95084
-9.5 | -0.07 | 0.04094 | -0.177 | -1.7098
-9 | -0.1004 | 0.03134 | -0.1835 | -3.2036
-8.5 | -0.133 | 0.02494 | -0.1831 | -5.3328
-8 | -0.1705 | 0.01989 | -0.177 | -8.5721
-7.5 | -0.1978 | 0.01561 | -0.168 | -12.6714
-7 | -0.179 | 0.01155 | -0.1623 | -15.4978
-6.5 | -0.1256 | 0.00947 | -0.1593 | -13.2629
-6 | -0.0584 | 0.00846 | -0.1578 | -6.9031
-5.5 | 0.0125 | 0.00787 | -0.1572 | 1.5883
-5 | 0.0842 | 0.00745 | -0.1569 | 11.302
-4.5 | 0.1567 | 0.00709 | -0.1572 | 22.1016
-4 | 0.2298 | 0.00678 | -0.1577 | 33.8938
-3.5 | 0.3025 | 0.00644 | -0.1586 | 46.972
-3 | 0.3749 | 0.00616 | -0.1596 | 60.8604
-2.5 | 0.4469 | 0.00589 | -0.1607 | 75.8744
-2 | 0.5203 | 0.00556 | -0.1623 | 93.5791
-1.5 | 0.594 | 0.00529 | -0.164 | 112.2873
-1 | 0.6672 | 0.00505 | -0.1657 | 132.1188
-0.5 | 0.7407 | 0.00484 | -0.1674 | 153.0372
0 | 0.8151 | 0.0046 | -0.1694 | 177.1957
0.5 | 0.8871 | 0.00458 | -0.1707 | 193.69
1 | 0.9596 | 0.00462 | -0.1719 | 207.7056
1.5 | 1.03 | 0.00474 | -0.1726 | 217.2996
2 | 1.1014 | 0.00484 | -0.1734 | 227.562
2.5 | 1.1708 | 0.00502 | -0.1737 | 233.2271
3 | 1.2381 | 0.00527 | -0.1736 | 234.9336
3.5 | 1.3005 | 0.00565 | -0.1724 | 230.177
4 | 1.3553 | 0.00621 | -0.1698 | 218.2448
5 | 1.4274 | 0.00767 | -0.1573 | 186.1017
5.5 | 1.4512 | 0.0087 | -0.1491 | 166.8046
6 | 1.4739 | 0.00995 | -0.1415 | 148.1307
6.5 | 1.4841 | 0.01199 | -0.1329 | 123.7781
7 | 1.5013 | 0.01436 | -0.1264 | 104.5474
7.5 | 1.5132 | 0.01734 | -0.12 | 87.2664
8 | 1.5265 | 0.02047 | -0.1141 | 74.5725
8.5 | 1.5384 | 0.02382 | -0.1086 | 64.5844
9 | 1.5487 | 0.02744 | -0.1033 | 56.4395
9.5 | 1.5658 | 0.03093 | -0.0989 | 50.624
10 | 1.5855 | 0.0345 | -0.0949 | 45.9565
10.5 | 1.6014 | 0.03851 | -0.0911 | 41.584
11 | 1.6189 | 0.04265 | -0.0878 | 37.9578
11.5 | 1.6388 | 0.04685 | -0.0848 | 34.9797
12 | 1.6567 | 0.05143 | -0.0821 | 32.2127
12.5 | 1.6747 | 0.05624 | -0.0797 | 29.7777
13 | 1.6883 | 0.06167 | -0.0776 | 27.3764
13.5 | 1.7016 | 0.06741 | -0.0759 | 25.2425
14 | 1.7145 | 0.07348 | -0.0747 | 23.3329
14.5 | 1.7234 | 0.08017 | -0.0739 | 21.4968
15 | 1.7309 | 0.08733 | -0.0736 | 19.8202
15.5 | 1.7365 | 0.09492 | -0.0739 | 18.2944
16 | 1.7396 | 0.10311 | -0.0749 | 16.8713
16.5 | 1.7399 | 0.11182 | -0.0766 | 15.5598
17 | 1.7332 | 0.12165 | -0.0795 | 14.2474
17.5 | 1.7204 | 0.13144 | -0.0821 | 13.0889
18 | 1.7056 | 0.14266 | -0.0867 | 11.9557
18.5 | 1.684 | 0.15498 | -0.093 | 10.8659
19 | 1.6582 | 0.16802 | -0.1006 | 9.8691
19.5 | 1.6307 | 0.18157 | -0.1093 | 8.9811
20 | 1.6035 | 0.19546 | -0.1189 | 8.2037

## 89. Re 7M Mach 0.00 (1)
BIGFOIL.COM POLAR EXPORT
e654
EPPLER 654 |  |  |  | Cl Max: | 1.954 | at alpha= | 12.5 | deg
JavaFoil+Calcfoil stall+Eppler ext transition |  |  |  | L/D Max: | 193.192 | at alpha= | 3 | deg
Re: | 7000000 |  |  | Cd Min: | 0.00474 | at alpha= | 0 | deg
Mach: | 0 |  |  | Cl=0 at alpha= | -6.075 | deg
|  |  |  | @ Cl=0.1, Cd= | 0.006241
|  |  |  | @ Cl=0.4, Cd= | 0.0053271
|  |  |  | @ Cl=0.6, Cd= | 0.00486
alpha (deg) | Cl | Cd | Cm | Cl/Cd
-18.5 | -0.421 | 0.12616 | -0.068 | -3.335
-18 | -0.431 | 0.11896 | -0.07 | -3.627
-17.5 | -0.442 | 0.11201 | -0.071 | -3.942
-17 | -0.451 | 0.10528 | -0.073 | -4.281
-16.5 | -0.46 | 0.09767 | -0.076 | -4.705
-16 | -0.467 | 0.08983 | -0.078 | -5.203
-15.5 | -0.474 | 0.08148 | -0.082 | -5.823
-15 | -0.481 | 0.07153 | -0.086 | -6.728
-14.5 | -0.489 | 0.05886 | -0.092 | -8.314
-14 | -0.501 | 0.04213 | -0.1 | -11.902
-13.5 | -0.512 | 0.02835 | -0.107 | -18.074
-13 | -0.512 | 0.02186 | -0.111 | -23.434
-12.5 | -0.504 | 0.01856 | -0.113 | -27.166
-12 | -0.491 | 0.01616 | -0.116 | -30.375
-11.5 | -0.472 | 0.01439 | -0.117 | -32.821
-11 | -0.449 | 0.01299 | -0.119 | -34.555
-10.5 | -0.421 | 0.01194 | -0.121 | -35.216
-10 | -0.388 | 0.01103 | -0.122 | -35.172
-9.5 | -0.351 | 0.00909 | -0.124 | -38.579
-9 | -0.309 | 0.00831 | -0.125 | -37.222
-8.5 | -0.264 | 0.00905 | -0.127 | -29.16
-8 | -0.215 | 0.0087 | -0.129 | -24.712
-7.5 | -0.164 | 0.00971 | -0.131 | -16.922
-7 | -0.108 | 0.00655 | -0.132 | -16.564
-6.5 | -0.051 | 0.00652 | -0.133 | -7.751
-6 | 0.009 | 0.00642 | -0.134 | 1.392
-5.5 | 0.07 | 0.0063 | -0.135 | 11.047
-5 | 0.131 | 0.00618 | -0.136 | 21.223
-4.5 | 0.193 | 0.00614 | -0.137 | 31.505
-4 | 0.256 | 0.00577 | -0.138 | 44.363
-3.5 | 0.319 | 0.00551 | -0.139 | 57.892
-3 | 0.383 | 0.00536 | -0.14 | 71.393
-2.5 | 0.445 | 0.00524 | -0.141 | 84.846
-2 | 0.507 | 0.00502 | -0.142 | 100.978
-1.5 | 0.569 | 0.00491 | -0.143 | 115.878
-1 | 0.631 | 0.00481 | -0.143 | 131.13
-0.5 | 0.693 | 0.0048 | -0.144 | 144.444
0 | 0.755 | 0.00474 | -0.145 | 159.281
0.5 | 0.817 | 0.00478 | -0.146 | 170.892
1 | 0.879 | 0.00489 | -0.147 | 179.769
1.5 | 0.941 | 0.00513 | -0.148 | 183.546
2 | 1.003 | 0.00537 | -0.149 | 186.808
2.5 | 1.064 | 0.0056 | -0.15 | 189.932
3 | 1.126 | 0.00583 | -0.15 | 193.192
3.5 | 1.188 | 0.00616 | -0.151 | 192.879
4 | 1.241 | 0.00646 | -0.152 | 192.221
4.5 | 1.302 | 0.00677 | -0.153 | 192.359
5 | 1.361 | 0.00706 | -0.154 | 192.919
5.5 | 1.421 | 0.00743 | -0.154 | 191.205
6 | 1.48 | 0.00778 | -0.155 | 190.093
6.5 | 1.538 | 0.0082 | -0.156 | 187.518
7 | 1.596 | 0.00865 | -0.157 | 184.531
7.5 | 1.652 | 0.00898 | -0.158 | 183.908
8 | 1.708 | 0.00945 | -0.158 | 180.631
8.5 | 1.761 | 0.01001 | -0.159 | 175.98
9 | 1.791 | 0.0191 | -0.158 | 93.76
9.5 | 1.829 | 0.0182 | -0.158 | 100.529
10 | 1.868 | 0.01963 | -0.158 | 95.136
10.5 | 1.898 | 0.01787 | -0.158 | 106.226
11 | 1.921 | 0.01936 | -0.158 | 99.22
11.5 | 1.939 | 0.01755 | -0.158 | 110.457
12 | 1.95 | 0.01878 | -0.158 | 103.853
12.5 | 1.954 | 0.0202 | -0.158 | 96.725
13 | 1.951 | 0.01819 | -0.158 | 107.293
13.5 | 1.941 | 0.01908 | -0.159 | 101.736
14 | 1.924 | 0.02928 | -0.159 | 65.72
14.5 | 1.899 | 0.03166 | -0.159 | 59.989
15 | 1.868 | 0.03439 | -0.159 | 54.32
15.5 | 1.832 | 0.03653 | -0.159 | 50.137
16 | 1.79 | 0.03898 | -0.159 | 45.914
16.5 | 1.743 | 0.04145 | -0.159 | 42.06
17 | 1.693 | 0.04409 | -0.159 | 38.399
17.5 | 1.639 | 0.04684 | -0.159 | 34.996

## 90. Re 7M Mach 0.00 (2)
BIGFOIL.COM POLAR EXPORT
e654
EPPLER 654 |  |  |  | Cl Max: | 1.8315 | at alpha= | 20 | deg
XFOIL ncrit=9 |  |  |  | L/D Max: | 222.554 | at alpha= | 3 | deg
Re: | 7000000 |  |  | Cd Min: | 0.08343 | at alpha= | 20 | deg
Mach: | 0 |  |  | Cl=0 at alpha= | -5.7492 | deg
|  |  |  | @ Cl=0.1, Cd= | 0.0063937
|  |  |  | @ Cl=0.4, Cd= | 0.0052224
|  |  |  | @ Cl=0.6, Cd= | 0.0044558
alpha (deg) | Cl | Cd | Cm | Cl/Cd
-20 | -0.8897 | 0.06383 | -0.1359 | -13.9386
-19.5 | -0.9363 | 0.0511 | -0.1438 | -18.3229
-19 | -0.9831 | 0.03979 | -0.1501 | -24.7072
-18.5 | -0.995 | 0.03376 | -0.1523 | -29.4727
-18 | -0.9975 | 0.02945 | -0.1527 | -33.871
-17.5 | -0.9977 | 0.02582 | -0.1519 | -38.6406
-17 | -0.9813 | 0.02358 | -0.1508 | -41.6158
-16.5 | -0.9767 | 0.02087 | -0.1484 | -46.7992
-16 | -0.9606 | 0.01895 | -0.146 | -50.6913
-15.5 | -0.933 | 0.01781 | -0.144 | -52.3863
-15 | -0.9151 | 0.01627 | -0.1408 | -56.2446
-14.5 | -0.8964 | 0.01511 | -0.1368 | -59.325
-14 | -0.8734 | 0.01426 | -0.1327 | -61.2482
-13.5 | -0.8343 | 0.01345 | -0.131 | -62.0297
-13 | -0.7906 | 0.01272 | -0.1299 | -62.1541
-12.5 | -0.7443 | 0.01205 | -0.1291 | -61.7676
-12 | -0.6955 | 0.01147 | -0.1286 | -60.6364
-11.5 | -0.645 | 0.01092 | -0.1283 | -59.0659
-11 | -0.5925 | 0.01043 | -0.1283 | -56.8073
-10.5 | -0.5393 | 0.00995 | -0.1283 | -54.201
-10 | -0.4846 | 0.00959 | -0.1286 | -50.5318
-9.5 | -0.4294 | 0.00926 | -0.1289 | -46.3715
-9 | -0.3742 | 0.00884 | -0.1292 | -42.3303
-8.5 | -0.3183 | 0.00836 | -0.1297 | -38.0742
-8 | -0.2613 | 0.00801 | -0.1303 | -32.6217
-7.5 | -0.2039 | 0.00769 | -0.1309 | -26.515
-7 | -0.1461 | 0.00742 | -0.1316 | -19.69
-6.5 | -0.0882 | 0.00719 | -0.1323 | -12.267
-6 | -0.0296 | 0.00696 | -0.1331 | -4.2529
-5.5 | 0.0294 | 0.00669 | -0.1341 | 4.3946
-5 | 0.0886 | 0.00644 | -0.135 | 13.7578
-4.5 | 0.1477 | 0.0062 | -0.136 | 23.8226
-4 | 0.2069 | 0.00601 | -0.137 | 34.426
-3.5 | 0.2661 | 0.00579 | -0.138 | 45.9585
-3 | 0.3262 | 0.00555 | -0.1392 | 58.7748
-2.5 | 0.3862 | 0.00528 | -0.1405 | 73.1439
-2 | 0.4461 | 0.00503 | -0.1418 | 88.6879
-1.5 | 0.5062 | 0.00482 | -0.1431 | 105.0207
-1 | 0.567 | 0.00456 | -0.1446 | 124.3421
-0.5 | 0.6272 | 0.00437 | -0.146 | 143.524
0 | 0.6876 | 0.00418 | -0.1474 | 164.4976
0.5 | 0.7476 | 0.00411 | -0.1486 | 181.8978
1 | 0.8068 | 0.00413 | -0.1497 | 195.3511
1.5 | 0.8657 | 0.00419 | -0.1506 | 206.611
2 | 0.9241 | 0.00428 | -0.1515 | 215.9112
2.5 | 0.9813 | 0.00443 | -0.1522 | 221.5124
3 | 1.0371 | 0.00466 | -0.1527 | 222.5536
3.5 | 1.092 | 0.00492 | -0.1529 | 221.9512
4 | 1.1437 | 0.00535 | -0.1526 | 213.7757
4.5 | 1.1938 | 0.00582 | -0.1521 | 205.1203
5 | 1.2419 | 0.00634 | -0.1512 | 195.8833
5.5 | 1.2906 | 0.00681 | -0.1504 | 189.5154
6 | 1.3346 | 0.00742 | -0.1487 | 179.8652
6.5 | 1.38 | 0.0079 | -0.1473 | 174.6835
7 | 1.4194 | 0.00853 | -0.1448 | 166.4009
7.5 | 1.4541 | 0.0091 | -0.1414 | 159.7912
8 | 1.4773 | 0.0098 | -0.1357 | 150.7449
8.5 | 1.5009 | 0.01061 | -0.1305 | 141.4609
9 | 1.5257 | 0.0115 | -0.1258 | 132.6696
9.5 | 1.5432 | 0.01275 | -0.1203 | 121.0353
10.5 | 1.5819 | 0.01579 | -0.1115 | 100.1837
11 | 1.5953 | 0.01794 | -0.107 | 88.9242
11.5 | 1.6135 | 0.02003 | -0.1036 | 80.5542
12 | 1.6306 | 0.02233 | -0.1003 | 73.0228
12.5 | 1.6452 | 0.02493 | -0.0971 | 65.9928
13 | 1.6614 | 0.02754 | -0.0943 | 60.3268
13.5 | 1.6733 | 0.03064 | -0.0914 | 54.6116
14 | 1.6912 | 0.03341 | -0.0893 | 50.6196
14.5 | 1.707 | 0.03643 | -0.0873 | 46.857
15 | 1.7208 | 0.03935 | -0.085 | 43.7306
15.5 | 1.7385 | 0.04251 | -0.0836 | 40.8963
16 | 1.7543 | 0.04598 | -0.0823 | 38.1535
16.5 | 1.7664 | 0.04992 | -0.0811 | 35.3846
17 | 1.7804 | 0.05381 | -0.0802 | 33.0868
17.5 | 1.7927 | 0.058 | -0.0795 | 30.9086
18 | 1.8043 | 0.06234 | -0.079 | 28.9429
18.5 | 1.8151 | 0.06693 | -0.0787 | 27.1194
19 | 1.8214 | 0.07218 | -0.0787 | 25.2341
19.5 | 1.8268 | 0.07768 | -0.0789 | 23.517
20 | 1.8315 | 0.08343 | -0.0794 | 21.9525

## 91. Re 7M Mach 0.10 (1)
BIGFOIL.COM POLAR EXPORT
e654
EPPLER 654 |  |  |  | Cl Max: | 1.952 | at alpha= | 12.5 | deg
JavaFoil+Calcfoil stall+Eppler ext transition |  |  |  | L/D Max: | 192.73 | at alpha= | 3.5 | deg
Re: | 7000000 |  |  | Cd Min: | 0.00476 | at alpha= | 0 | deg
Mach: | 0.1 |  |  | Cl=0 at alpha= | -6.075 | deg
|  |  |  | @ Cl=0.1, Cd= | 0.0062619
|  |  |  | @ Cl=0.4, Cd= | 0.0053395
|  |  |  | @ Cl=0.6, Cd= | 0.0048748
alpha (deg) | Cl | Cd | Cm | Cl/Cd
-18 | -0.391 | 0.12287 | -0.068 | -3.183
-17.5 | -0.404 | 0.11575 | -0.07 | -3.487
-17 | -0.415 | 0.10861 | -0.072 | -3.825
-16.5 | -0.426 | 0.10165 | -0.074 | -4.194
-16 | -0.436 | 0.09423 | -0.076 | -4.631
-15.5 | -0.446 | 0.08632 | -0.079 | -5.162
-15 | -0.454 | 0.07767 | -0.083 | -5.842
-14.5 | -0.462 | 0.06673 | -0.088 | -6.927
-14 | -0.473 | 0.05238 | -0.095 | -9.022
-13.5 | -0.487 | 0.03475 | -0.104 | -14.023
-13 | -0.495 | 0.02392 | -0.11 | -20.708
-12.5 | -0.491 | 0.01945 | -0.114 | -25.266
-12 | -0.481 | 0.01683 | -0.116 | -28.564
-11.5 | -0.465 | 0.01482 | -0.118 | -31.356
-11 | -0.443 | 0.01333 | -0.12 | -33.272
-10.5 | -0.417 | 0.01219 | -0.121 | -34.176
-10 | -0.385 | 0.01122 | -0.123 | -34.338
-9.5 | -0.349 | 0.00813 | -0.124 | -42.963
-9 | -0.308 | 0.00841 | -0.126 | -36.668
-8.5 | -0.264 | 0.00805 | -0.128 | -32.734
-8 | -0.215 | 0.00881 | -0.129 | -24.396
-7.5 | -0.165 | 0.00977 | -0.132 | -16.861
-7 | -0.109 | 0.00657 | -0.133 | -16.557
-6.5 | -0.051 | 0.00654 | -0.134 | -7.754
-6 | 0.009 | 0.00644 | -0.135 | 1.393
-5.5 | 0.07 | 0.00632 | -0.136 | 11.065
-5 | 0.132 | 0.0062 | -0.137 | 21.268
-4.5 | 0.194 | 0.00616 | -0.138 | 31.58
-4 | 0.257 | 0.00578 | -0.139 | 44.477
-3.5 | 0.32 | 0.0056 | -0.14 | 57.162
-3 | 0.384 | 0.00537 | -0.141 | 71.586
-2.5 | 0.447 | 0.00525 | -0.141 | 85.067
-2 | 0.509 | 0.00504 | -0.142 | 101.147
-1.5 | 0.572 | 0.00492 | -0.143 | 116.182
-1 | 0.634 | 0.00482 | -0.144 | 131.474
-0.5 | 0.697 | 0.00481 | -0.145 | 144.811
0 | 0.759 | 0.00476 | -0.146 | 159.505
0.5 | 0.821 | 0.0048 | -0.147 | 171.161
1 | 0.884 | 0.0049 | -0.148 | 180.128
1.5 | 0.946 | 0.00515 | -0.149 | 183.735
2 | 1.008 | 0.00539 | -0.149 | 186.876
2.5 | 1.07 | 0.00563 | -0.15 | 189.881
3 | 1.132 | 0.00591 | -0.151 | 191.471
3.5 | 1.194 | 0.00619 | -0.152 | 192.73
4 | 1.248 | 0.0065 | -0.153 | 191.98
4.5 | 1.308 | 0.00681 | -0.154 | 191.978
5 | 1.368 | 0.00711 | -0.154 | 192.503
5.5 | 1.428 | 0.00749 | -0.155 | 190.646
6 | 1.487 | 0.00785 | -0.156 | 189.442
6.5 | 1.546 | 0.00827 | -0.157 | 186.81
7 | 1.603 | 0.00873 | -0.158 | 183.67
7.5 | 1.66 | 0.00907 | -0.158 | 182.94
8 | 1.715 | 0.00956 | -0.159 | 179.47
8.5 | 1.756 | 0.01998 | -0.159 | 87.926
9 | 1.795 | 0.01947 | -0.158 | 92.174
9.5 | 1.835 | 0.01852 | -0.158 | 99.064
10 | 1.873 | 0.01727 | -0.158 | 108.493
10.5 | 1.903 | 0.0182 | -0.158 | 104.549
11 | 1.925 | 0.01973 | -0.158 | 97.564
11.5 | 1.941 | 0.01789 | -0.159 | 108.503
12 | 1.95 | 0.01917 | -0.159 | 101.719
12.5 | 1.952 | 0.02064 | -0.159 | 94.537
13 | 1.946 | 0.01859 | -0.159 | 104.685
13.5 | 1.932 | 0.028 | -0.159 | 69.019
14 | 1.911 | 0.03002 | -0.159 | 63.652
14.5 | 1.881 | 0.03248 | -0.159 | 57.913
15 | 1.844 | 0.0353 | -0.159 | 52.255
15.5 | 1.802 | 0.03761 | -0.159 | 47.925
16 | 1.754 | 0.04016 | -0.159 | 43.679
16.5 | 1.701 | 0.0426 | -0.159 | 39.939
17 | 1.644 | 0.04543 | -0.159 | 36.199
17.5 | 1.584 | 0.04843 | -0.159 | 32.697

## 92. Re 7M Mach 0.10 (2)
BIGFOIL.COM POLAR EXPORT
e654
EPPLER 654 |  |  |  | Cl Max: | 1.824 | at alpha= | 20 | deg
XFOIL ncrit=9 |  |  |  | L/D Max: | 223.49 | at alpha= | 3 | deg
Re: | 7000000 |  |  | Cd Min: | 0.14126 | at alpha= | -20 | deg
Mach: | 0.1 |  |  | Cl=0 at alpha= | -5.745 | deg
|  |  |  | @ Cl=0.1, Cd= | 0.0064244
|  |  |  | @ Cl=0.4, Cd= | 0.0052499
|  |  |  | @ Cl=0.6, Cd= | 0.0044818
alpha (deg) | Cl | Cd | Cm | Cl/Cd
-20 | -0.4406 | 0.14126 | -0.0924 | -3.1191
-19 | -0.8838 | 0.05383 | -0.1441 | -16.4184
-18.5 | -0.9269 | 0.04228 | -0.1511 | -21.9229
-18 | -0.9451 | 0.03515 | -0.1543 | -26.8876
-17 | -0.9485 | 0.02666 | -0.1546 | -35.5776
-16.5 | -0.9514 | 0.02314 | -0.1528 | -41.115
-16 | -0.941 | 0.02069 | -0.1505 | -45.4809
-15.5 | -0.9151 | 0.01932 | -0.1486 | -47.3654
-15 | -0.9008 | 0.01742 | -0.1455 | -51.7107
-14.5 | -0.8787 | 0.0161 | -0.1423 | -54.5776
-14 | -0.8685 | 0.01496 | -0.1366 | -58.0548
-13.5 | -0.8339 | 0.01402 | -0.1341 | -59.4793
-13 | -0.7924 | 0.01319 | -0.1326 | -60.0758
-12.5 | -0.7477 | 0.01242 | -0.1314 | -60.2013
-12 | -0.6996 | 0.01178 | -0.1306 | -59.3888
-11.5 | -0.6494 | 0.01116 | -0.13 | -58.19
-11 | -0.5972 | 0.0106 | -0.1298 | -56.3396
-10.5 | -0.5438 | 0.01009 | -0.1297 | -53.8949
-10 | -0.489 | 0.00969 | -0.1298 | -50.4644
-9.5 | -0.4334 | 0.00934 | -0.13 | -46.4026
-9 | -0.3773 | 0.00896 | -0.1303 | -42.1094
-8.5 | -0.3212 | 0.00845 | -0.1307 | -38.0118
-8 | -0.2638 | 0.00806 | -0.1312 | -32.7295
-7.5 | -0.206 | 0.00774 | -0.1318 | -26.615
-7 | -0.1479 | 0.00746 | -0.1324 | -19.8257
-6.5 | -0.0895 | 0.00722 | -0.1331 | -12.3961
-6 | -0.0303 | 0.00698 | -0.1339 | -4.341
-5.5 | 0.0291 | 0.00671 | -0.1348 | 4.3368
-5 | 0.0887 | 0.00647 | -0.1357 | 13.7094
-4.5 | 0.1482 | 0.00623 | -0.1367 | 23.7881
-4 | 0.2077 | 0.00602 | -0.1377 | 34.5017
-3.5 | 0.2674 | 0.00581 | -0.1387 | 46.0241
-3 | 0.328 | 0.00556 | -0.1399 | 58.9928
-2.5 | 0.3884 | 0.0053 | -0.1412 | 73.283
-2 | 0.4486 | 0.00504 | -0.1425 | 89.0079
-1.5 | 0.5092 | 0.00482 | -0.1438 | 105.6432
-1 | 0.5703 | 0.00457 | -0.1453 | 124.7921
-0.5 | 0.6309 | 0.00439 | -0.1467 | 143.713
0 | 0.6918 | 0.00418 | -0.1482 | 165.5024
0.5 | 0.7522 | 0.00412 | -0.1494 | 182.5728
1 | 0.8118 | 0.00414 | -0.1504 | 196.087
1.5 | 0.871 | 0.0042 | -0.1514 | 207.381
2 | 0.9299 | 0.00429 | -0.1523 | 216.7599
2.5 | 0.9875 | 0.00444 | -0.153 | 222.4099
3 | 1.0437 | 0.00467 | -0.1534 | 223.4904
3.5 | 1.0988 | 0.00495 | -0.1536 | 221.9798
4 | 1.1508 | 0.00537 | -0.1533 | 214.3017
4.5 | 1.2011 | 0.00584 | -0.1527 | 205.6678
5 | 1.2493 | 0.00638 | -0.1517 | 195.815
5.5 | 1.2979 | 0.00685 | -0.1508 | 189.4745
6 | 1.3418 | 0.00747 | -0.149 | 179.6252
6.5 | 1.3869 | 0.00796 | -0.1475 | 174.2337
7 | 1.4259 | 0.00859 | -0.1448 | 165.9953
7.5 | 1.4566 | 0.00918 | -0.1404 | 158.671
8 | 1.4811 | 0.00989 | -0.1349 | 149.7573
8.5 | 1.5041 | 0.01077 | -0.1296 | 139.6565
9 | 1.5276 | 0.01173 | -0.1246 | 130.2302
9.5 | 1.5447 | 0.01307 | -0.1192 | 118.1867
10.5 | 1.5825 | 0.01634 | -0.1104 | 96.8482
11 | 1.5963 | 0.01858 | -0.106 | 85.915
11.5 | 1.6149 | 0.02073 | -0.1026 | 77.9016
12 | 1.6304 | 0.02321 | -0.0992 | 70.2456
12.5 | 1.6463 | 0.02579 | -0.0961 | 63.8348
13 | 1.6629 | 0.02847 | -0.0934 | 58.4089
13.5 | 1.674 | 0.03172 | -0.0905 | 52.7743
14 | 1.6926 | 0.03452 | -0.0884 | 49.0324
14.5 | 1.7083 | 0.03766 | -0.0864 | 45.3611
15 | 1.7215 | 0.04072 | -0.084 | 42.2765
15.5 | 1.7368 | 0.04423 | -0.0826 | 39.2675
16 | 1.752 | 0.04787 | -0.0813 | 36.5991
16.5 | 1.7654 | 0.05179 | -0.0802 | 34.0877
17 | 1.7807 | 0.05566 | -0.0794 | 31.9925
17.5 | 1.7922 | 0.06005 | -0.0787 | 29.8451
18 | 1.8008 | 0.06491 | -0.0782 | 27.743
18.5 | 1.8092 | 0.06995 | -0.078 | 25.8642
19 | 1.8156 | 0.07535 | -0.0781 | 24.0956
19.5 | 1.8195 | 0.08124 | -0.0785 | 22.3966
20 | 1.824 | 0.08717 | -0.0792 | 20.9246

## 93. Re 7M Mach 0.25 (1)
BIGFOIL.COM POLAR EXPORT
e654
EPPLER 654 |  |  |  | Cl Max: | 1.946 | at alpha= | 11.5 | deg
JavaFoil+Calcfoil stall+Eppler ext transition |  |  |  | L/D Max: | 191.496 | at alpha= | 3.5 | deg
Re: | 7000000 |  |  | Cd Min: | 0.00481 | at alpha= | -0.5 | deg
Mach: | 0.25 |  |  | Cl=0 at alpha= | -6.0738 | deg
|  |  |  | @ Cl=0.1, Cd= | 0.0063622
|  |  |  | @ Cl=0.4, Cd= | 0.0054422
|  |  |  | @ Cl=0.6, Cd= | 0.0049712
alpha (deg) | Cl | Cd | Cm | Cl/Cd
-16.5 | -0.063 | 0.11553 | -0.067 | -0.545
-16 | -0.143 | 0.10894 | -0.069 | -1.314
-15.5 | -0.193 | 0.10299 | -0.07 | -1.874
-15 | -0.232 | 0.09696 | -0.071 | -2.393
-14.5 | -0.265 | 0.09078 | -0.074 | -2.922
-14 | -0.294 | 0.08368 | -0.077 | -3.514
-13.5 | -0.318 | 0.07663 | -0.081 | -4.152
-13 | -0.339 | 0.06669 | -0.087 | -5.088
-12.5 | -0.36 | 0.05178 | -0.097 | -6.949
-12 | -0.391 | 0.02593 | -0.113 | -15.083
-11.5 | -0.4 | 0.01897 | -0.118 | -21.079
-11 | -0.396 | 0.01582 | -0.121 | -25.054
-10.5 | -0.384 | 0.01393 | -0.123 | -27.563
-10 | -0.363 | 0.01259 | -0.125 | -28.875
-9.5 | -0.336 | 0.01149 | -0.127 | -29.208
-9 | -0.301 | 0.00795 | -0.129 | -37.87
-8.5 | -0.261 | 0.00861 | -0.13 | -30.266
-8 | -0.214 | 0.00821 | -0.132 | -26.094
-7.5 | -0.164 | 0.00901 | -0.134 | -18.17
-7 | -0.11 | 0.0099 | -0.137 | -11.144
-6.5 | -0.052 | 0.00667 | -0.138 | -7.743
-6 | 0.009 | 0.00656 | -0.139 | 1.397
-5.5 | 0.072 | 0.00642 | -0.14 | 11.146
-5 | 0.135 | 0.00629 | -0.141 | 21.492
-4.5 | 0.199 | 0.00624 | -0.142 | 31.95
-4 | 0.264 | 0.00586 | -0.142 | 45.096
-3.5 | 0.329 | 0.00567 | -0.143 | 57.996
-3 | 0.395 | 0.00545 | -0.144 | 72.555
-2.5 | 0.459 | 0.00535 | -0.145 | 85.873
-2 | 0.524 | 0.0051 | -0.146 | 102.599
-1.5 | 0.588 | 0.00499 | -0.147 | 117.683
-1 | 0.652 | 0.00489 | -0.148 | 133.286
-0.5 | 0.716 | 0.00481 | -0.149 | 148.767
0 | 0.78 | 0.00484 | -0.15 | 161.213
0.5 | 0.844 | 0.00491 | -0.151 | 171.725
1 | 0.908 | 0.00498 | -0.152 | 182.298
1.5 | 0.972 | 0.00524 | -0.153 | 185.409
2 | 1.036 | 0.00551 | -0.154 | 187.795
2.5 | 1.099 | 0.00579 | -0.154 | 189.895
3 | 1.163 | 0.00609 | -0.155 | 191.11
3.5 | 1.227 | 0.00641 | -0.156 | 191.496
4 | 1.281 | 0.00675 | -0.157 | 189.905
4.5 | 1.343 | 0.00708 | -0.158 | 189.731
5 | 1.405 | 0.0074 | -0.159 | 189.762
5.5 | 1.466 | 0.00781 | -0.159 | 187.766
6 | 1.526 | 0.00823 | -0.16 | 185.425
6.5 | 1.586 | 0.00871 | -0.161 | 182.087
7 | 1.645 | 0.00921 | -0.162 | 178.636
7.5 | 1.702 | 0.00961 | -0.163 | 177.088
8 | 1.739 | 0.01821 | -0.162 | 95.46
8.5 | 1.781 | 0.01745 | -0.161 | 102.101
9 | 1.825 | 0.01893 | -0.161 | 96.401
9.5 | 1.865 | 0.01764 | -0.161 | 105.749
10 | 1.903 | 0.01917 | -0.162 | 99.276
10.5 | 1.927 | 0.01715 | -0.162 | 112.384
11 | 1.941 | 0.01859 | -0.162 | 104.446
11.5 | 1.946 | 0.02 | -0.162 | 97.317
12 | 1.94 | 0.01815 | -0.162 | 106.906
12.5 | 1.923 | 0.01953 | -0.162 | 98.462
13 | 1.893 | 0.02983 | -0.162 | 63.466
13.5 | 1.85 | 0.03212 | -0.163 | 57.608
14 | 1.793 | 0.03578 | -0.162 | 50.1
14.5 | 1.724 | 0.03835 | -0.162 | 44.954
15 | 1.643 | 0.04115 | -0.162 | 39.937
15.5 | 1.551 | 0.04425 | -0.162 | 35.048
16 | 1.448 | 0.0477 | -0.162 | 30.353
16.5 | 1.336 | 0.05155 | -0.162 | 25.911

## 94. Re 7M Mach 0.25 (2)
BIGFOIL.COM POLAR EXPORT
e654
EPPLER 654 |  |  |  | Cl Max: | 1.7898 | at alpha= | 19 | deg
XFOIL ncrit=9 |  |  |  | L/D Max: | 226.828 | at alpha= | 3 | deg
Re: | 7000000 |  |  | Cd Min: | 0.12074 | at alpha= | -17 | deg
Mach: | 0.25 |  |  | Cl=0 at alpha= | -5.7194 | deg
|  |  |  | @ Cl=0.1, Cd= | 0.0065554
|  |  |  | @ Cl=0.4, Cd= | 0.00538
|  |  |  | @ Cl=0.6, Cd= | 0.0046081
alpha (deg) | Cl | Cd | Cm | Cl/Cd
-17 | -0.302 | 0.12074 | -0.1114 | -2.5012
-16.5 | -0.4076 | 0.09441 | -0.1258 | -4.3173
-15.5 | -0.5202 | 0.0636 | -0.1439 | -8.1792
-15 | -0.6073 | 0.04379 | -0.1573 | -13.8685
-14.5 | -0.635 | 0.03472 | -0.1625 | -18.2892
-14 | -0.6669 | 0.0277 | -0.1636 | -24.0758
-13.5 | -0.6873 | 0.02279 | -0.1614 | -30.158
-13 | -0.6855 | 0.01982 | -0.158 | -34.5863
-12.5 | -0.6932 | 0.01689 | -0.1522 | -41.042
-12 | -0.6816 | 0.01557 | -0.1461 | -43.7765
-11.5 | -0.6519 | 0.01389 | -0.1425 | -46.933
-11 | -0.6103 | 0.01257 | -0.1402 | -48.5521
-10.5 | -0.5617 | 0.01153 | -0.1386 | -48.7164
-10 | -0.5093 | 0.0107 | -0.1375 | -47.5981
-9.5 | -0.4538 | 0.01003 | -0.1368 | -45.2443
-9 | -0.3961 | 0.00944 | -0.1365 | -41.9597
-8.5 | -0.3368 | 0.00899 | -0.1365 | -37.4638
-8 | -0.2777 | 0.00849 | -0.1365 | -32.7091
-7.5 | -0.2181 | 0.00803 | -0.1367 | -27.1606
-7 | -0.1577 | 0.0077 | -0.137 | -20.4805
-6.5 | -0.0966 | 0.00739 | -0.1375 | -13.0717
-6 | -0.0348 | 0.00711 | -0.1382 | -4.8945
-5.5 | 0.0272 | 0.00686 | -0.1389 | 3.965
-5 | 0.089 | 0.0066 | -0.1397 | 13.4848
-4.5 | 0.1507 | 0.00635 | -0.1405 | 23.7323
-4 | 0.2124 | 0.00613 | -0.1414 | 34.6493
-3.5 | 0.2749 | 0.00587 | -0.1425 | 46.8313
-3 | 0.3376 | 0.00563 | -0.1437 | 59.9645
-2.5 | 0.4 | 0.00538 | -0.1449 | 74.3494
-2 | 0.4623 | 0.00511 | -0.1463 | 90.4697
-1.5 | 0.5256 | 0.00488 | -0.1477 | 107.7049
-1 | 0.5889 | 0.00464 | -0.1492 | 126.9181
-0.5 | 0.6515 | 0.00446 | -0.1507 | 146.0762
0 | 0.7151 | 0.00423 | -0.1523 | 169.0544
0.5 | 0.7775 | 0.00418 | -0.1535 | 186.0048
1 | 0.8396 | 0.00419 | -0.1546 | 200.3819
1.5 | 0.9007 | 0.00427 | -0.1555 | 210.9368
2 | 0.9619 | 0.00435 | -0.1565 | 221.1264
2.5 | 1.0217 | 0.00452 | -0.1571 | 226.0398
3 | 1.0797 | 0.00476 | -0.1574 | 226.8277
3.5 | 1.1362 | 0.00507 | -0.1574 | 224.1026
4 | 1.1898 | 0.0055 | -0.1569 | 216.3273
4.5 | 1.241 | 0.006 | -0.1559 | 206.8333
5 | 1.2896 | 0.00656 | -0.1545 | 196.5854
5.5 | 1.3364 | 0.00713 | -0.1527 | 187.4334
6 | 1.3802 | 0.00774 | -0.1503 | 178.3204
6.5 | 1.4212 | 0.00833 | -0.1473 | 170.6122
7 | 1.4494 | 0.00893 | -0.1418 | 162.3068
7.5 | 1.4735 | 0.00975 | -0.1358 | 151.1282
8 | 1.4983 | 0.01065 | -0.1303 | 140.6854
8.5 | 1.5176 | 0.01187 | -0.1243 | 127.8517
9 | 1.535 | 0.01343 | -0.1187 | 114.2964
9.5 | 1.5538 | 0.01522 | -0.1138 | 102.0894
10 | 1.5692 | 0.01745 | -0.1091 | 89.9255
10.5 | 1.5869 | 0.01976 | -0.105 | 80.3087
11 | 1.6049 | 0.02222 | -0.1013 | 72.2277
11.5 | 1.6217 | 0.02488 | -0.0978 | 65.1809
12 | 1.6361 | 0.02787 | -0.0944 | 58.7047
12.5 | 1.6491 | 0.03113 | -0.0912 | 52.9746
13 | 1.6653 | 0.03434 | -0.0886 | 48.4945
13.5 | 1.6771 | 0.03806 | -0.0859 | 44.0646
14 | 1.6934 | 0.04157 | -0.0838 | 40.7361
14.5 | 1.7099 | 0.04521 | -0.082 | 37.8213
15.5 | 1.7376 | 0.0529 | -0.0783 | 32.8469
16 | 1.7503 | 0.05744 | -0.0772 | 30.4718
16.5 | 1.7618 | 0.06224 | -0.0764 | 28.3066
17 | 1.7713 | 0.06743 | -0.0758 | 26.2687
17.5 | 1.7788 | 0.07304 | -0.0755 | 24.3538
18 | 1.7836 | 0.07912 | -0.0756 | 22.543
18.5 | 1.7878 | 0.0855 | -0.076 | 20.9099
19 | 1.7898 | 0.09228 | -0.0768 | 19.3953
19.5 | 1.7873 | 0.09988 | -0.0782 | 17.8945
20 | 1.7819 | 0.108 | -0.0801 | 16.4991

## 95. Re 7M Mach 0.50 (1)
BIGFOIL.COM POLAR EXPORT
e654
EPPLER 654 |  |  |  | Cl Max: | 1.952 | at alpha= | 9.5 | deg
JavaFoil+Calcfoil stall+Eppler ext transition |  |  |  | L/D Max: | 186.157 | at alpha= | 1.5 | deg
Re: | 7000000 |  |  | Cd Min: | 0.00519 | at alpha= | -0.5 | deg
Mach: | 0.5 |  |  | Cl=0 at alpha= | -6.0763 | deg
|  |  |  | @ Cl=0.1, Cd= | 0.008693
|  |  |  | @ Cl=0.4, Cd= | 0.0059332
|  |  |  | @ Cl=0.6, Cd= | 0.0055363
alpha (deg) | Cl | Cd | Cm | Cl/Cd
-20 | -0.787 | 0.15527 | -0.074 | -5.069
-19.5 | -0.759 | 0.14973 | -0.074 | -5.071
-19 | -0.732 | 0.14698 | -0.074 | -4.978
-18.5 | -0.704 | 0.15784 | -0.074 | -4.459
-18 | -0.678 | 0.14042 | -0.076 | -4.825
-17.5 | -0.65 | 0.13171 | -0.077 | -4.936
-17 | -0.622 | 0.12664 | -0.077 | -4.908
-16.5 | -0.593 | 0.12213 | -0.075 | -4.852
-16 | -0.563 | 0.11914 | -0.073 | -4.727
-15.5 | -0.535 | 0.11427 | -0.072 | -4.68
-15 | -0.507 | 0.11076 | -0.072 | -4.575
-14.5 | -0.479 | 0.10719 | -0.072 | -4.466
-14 | -0.451 | 0.10468 | -0.074 | -4.309
-13.5 | -0.423 | 0.09951 | -0.074 | -4.248
-13 | -0.394 | 0.09457 | -0.072 | -4.167
-12.5 | -0.365 | 0.09139 | -0.068 | -3.993
-12 | -0.337 | 0.08647 | -0.068 | -3.895
-11.5 | -0.309 | 0.08399 | -0.069 | -3.675
-11 | -0.28 | 0.07807 | -0.069 | -3.591
-10.5 | -0.255 | 0.06249 | -0.087 | -4.087
-10 | -0.258 | 0.01957 | -0.134 | -13.197
-9.5 | -0.214 | 0.02984 | -0.124 | -7.183
-9 | -0.185 | 0.02611 | -0.127 | -7.084
-8.5 | -0.164 | 0.01313 | -0.141 | -12.474
-8 | -0.131 | 0.01185 | -0.144 | -11.047
-7.5 | -0.098 | 0.00886 | -0.146 | -11.024
-7 | -0.092 | 0.00835 | -0.148 | -11.007
-6.5 | -0.05 | 0.00914 | -0.15 | -5.525
-6 | 0.009 | 0.00874 | -0.152 | 1.085
-5.5 | 0.076 | 0.00963 | -0.153 | 7.918
-5 | 0.149 | 0.00678 | -0.157 | 21.902
-4.5 | 0.221 | 0.0066 | -0.158 | 33.489
-4 | 0.294 | 0.00651 | -0.159 | 45.17
-3.5 | 0.367 | 0.00603 | -0.16 | 60.878
-3 | 0.442 | 0.00581 | -0.161 | 76.025
-2.5 | 0.514 | 0.00572 | -0.162 | 89.746
-2 | 0.585 | 0.00558 | -0.164 | 104.927
-1.5 | 0.657 | 0.00537 | -0.165 | 122.444
-1 | 0.729 | 0.00526 | -0.166 | 138.445
-0.5 | 0.8 | 0.00519 | -0.167 | 154.345
0 | 0.872 | 0.00521 | -0.168 | 167.496
0.5 | 0.944 | 0.00539 | -0.169 | 175.043
1 | 1.015 | 0.00556 | -0.17 | 182.709
1.5 | 1.086 | 0.00584 | -0.171 | 186.157
2 | 1.158 | 0.00625 | -0.172 | 185.145
2.5 | 1.229 | 0.00663 | -0.173 | 185.306
3 | 1.3 | 0.00709 | -0.174 | 183.29
3.5 | 1.371 | 0.00758 | -0.175 | 180.999
4 | 1.427 | 0.00809 | -0.176 | 176.346
4.5 | 1.495 | 0.00864 | -0.176 | 173.021
5 | 1.549 | 0.01774 | -0.176 | 87.351
5.5 | 1.603 | 0.01537 | -0.175 | 104.274
6 | 1.658 | 0.01697 | -0.175 | 97.701
6.5 | 1.714 | 0.01596 | -0.175 | 107.422
7 | 1.768 | 0.01743 | -0.176 | 101.419
7.5 | 1.819 | 0.01609 | -0.176 | 113.043
8 | 1.865 | 0.01777 | -0.176 | 104.95
8.5 | 1.904 | 0.01598 | -0.176 | 119.142
9 | 1.937 | 0.01766 | -0.176 | 109.668
9.5 | 1.952 | 0.0278 | -0.176 | 70.224
10 | 1.946 | 0.03091 | -0.177 | 62.96
10.5 | 1.844 | 0.03475 | -0.176 | 53.058
11 | 1.143 | 0.04316 | -0.176 | 26.473
11.5 | 1.17 | 0.04741 | -0.175 | 24.681
12 | 1.195 | 0.05373 | -0.175 | 22.244
12.5 | 1.227 | 0.05418 | -0.175 | 22.654
13 | 1.248 | 0.06298 | -0.174 | 19.812
13.5 | 1.286 | 0.05875 | -0.176 | 21.897
14 | 1.31 | 0.06625 | -0.175 | 19.777
14.5 | 1.345 | 0.0631 | -0.176 | 21.311

## 96. Re 7M Mach 0.50 (2)
BIGFOIL.COM POLAR EXPORT
e654
EPPLER 654 |  |  |  | Cl Max: | 1.7553 | at alpha= | 16 | deg
XFOIL ncrit=9 |  |  |  | L/D Max: | 239.479 | at alpha= | 3 | deg
Re: | 7000000 |  |  | Cd Min: | 0.21531 | at alpha= | -20 | deg
Mach: | 0.5 |  |  | Cl=0 at alpha= | -5.5945 | deg
|  |  |  | @ Cl=0.1, Cd= | 0.007137
|  |  |  | @ Cl=0.4, Cd= | 0.0059305
|  |  |  | @ Cl=0.6, Cd= | 0.0051713
alpha (deg) | Cl | Cd | Cm | Cl/Cd
-20 | -0.2365 | 0.21531 | -0.0856 | -1.0984
-19.5 | -0.2136 | 0.20864 | -0.0899 | -1.0238
-19 | -0.1907 | 0.20199 | -0.0942 | -0.94411
-18.5 | -0.1682 | 0.1951 | -0.0983 | -0.86212
-17.5 | -0.1238 | 0.18088 | -0.1063 | -0.68443
-16.5 | -0.0902 | 0.16378 | -0.1142 | -0.55074
-16 | -0.075 | 0.15532 | -0.1182 | -0.48287
-15.5 | -0.0512 | 0.14966 | -0.1218 | -0.34211
-15 | -0.0331 | 0.14242 | -0.1255 | -0.23241
-14.5 | -0.0152 | 0.13517 | -0.1292 | -0.11245
-14 | 0.0002 | 0.12757 | -0.1329 | 0.0015678
-13.5 | 0.0122 | 0.11949 | -0.1366 | 0.1021
-13 | 0.0222 | 0.11134 | -0.1403 | 0.19939
-12.5 | 0.022 | 0.10169 | -0.1446 | 0.21634
-12 | 0.032 | 0.09439 | -0.1482 | 0.33902
-11.5 | 0.0124 | 0.08287 | -0.1536 | 0.14963
-11 | -0.01 | 0.07197 | -0.1594 | -0.13895
-10.5 | -0.0268 | 0.06239 | -0.1648 | -0.42956
-10 | -0.06 | 0.05075 | -0.1717 | -1.1823
-9.5 | -0.0847 | 0.03847 | -0.1799 | -2.2017
-9 | -0.1167 | 0.02974 | -0.1849 | -3.924
-8.5 | -0.1493 | 0.02374 | -0.1833 | -6.289
-8 | -0.1868 | 0.01909 | -0.1761 | -9.7852
-7.5 | -0.2071 | 0.01469 | -0.1677 | -14.098
-7 | -0.1828 | 0.01089 | -0.1624 | -16.786
-6.5 | -0.1263 | 0.00902 | -0.1595 | -14.0022
-6 | -0.0579 | 0.00812 | -0.1582 | -7.1305
-5.5 | 0.0135 | 0.0076 | -0.1576 | 1.7763
-5 | 0.0864 | 0.0072 | -0.1575 | 12
-4.5 | 0.1598 | 0.00686 | -0.1578 | 23.2945
-4 | 0.2328 | 0.00658 | -0.1584 | 35.3799
-3.5 | 0.3053 | 0.00627 | -0.1592 | 48.6922
-3 | 0.3775 | 0.00602 | -0.1601 | 62.7076
-2.5 | 0.4504 | 0.00573 | -0.1614 | 78.6038
-2 | 0.5241 | 0.0054 | -0.163 | 97.0556
-1.5 | 0.5971 | 0.00518 | -0.1645 | 115.2703
-1 | 0.6701 | 0.00496 | -0.1662 | 135.1008
0 | 0.8178 | 0.00454 | -0.1699 | 180.1322
0.5 | 0.8909 | 0.00447 | -0.1714 | 199.3065
1 | 0.963 | 0.00449 | -0.1725 | 214.4766
1.5 | 1.0346 | 0.00458 | -0.1735 | 225.8952
2 | 1.1045 | 0.00473 | -0.1741 | 233.5095
3 | 1.2405 | 0.00518 | -0.1741 | 239.4788
3.5 | 1.3011 | 0.00563 | -0.1726 | 231.1012
4 | 1.3533 | 0.00625 | -0.1695 | 216.528
6 | 1.4753 | 0.00986 | -0.1417 | 149.6247
6.5 | 1.4886 | 0.01178 | -0.1335 | 126.3667
7 | 1.5044 | 0.01417 | -0.1268 | 106.168
7.5 | 1.5188 | 0.01702 | -0.1206 | 89.2362
8 | 1.5311 | 0.02018 | -0.1146 | 75.8722
8.5 | 1.546 | 0.02336 | -0.1092 | 66.1815
9 | 1.5594 | 0.02677 | -0.104 | 58.2518
9.5 | 1.5726 | 0.03047 | -0.0993 | 51.6114
10 | 1.5933 | 0.03395 | -0.0954 | 46.9308
10.5 | 1.6128 | 0.0377 | -0.0917 | 42.7798
11 | 1.6295 | 0.04187 | -0.0882 | 38.9181
12 | 1.6663 | 0.05066 | -0.0823 | 32.8918
12.5 | 1.6853 | 0.05537 | -0.0799 | 30.4371
13 | 1.7027 | 0.06046 | -0.0778 | 28.1624
13.5 | 1.7156 | 0.06616 | -0.076 | 25.9311
14 | 1.7254 | 0.07247 | -0.0746 | 23.8085
14.5 | 1.7349 | 0.07908 | -0.0738 | 21.9385
15 | 1.745 | 0.08594 | -0.0733 | 20.3049
15.5 | 1.7514 | 0.09341 | -0.0735 | 18.7496
16 | 1.7553 | 0.10144 | -0.0743 | 17.3038
16.5 | 1.7553 | 0.11015 | -0.0759 | 15.9355
17 | 1.7478 | 0.12001 | -0.0786 | 14.5638
17.5 | 1.7404 | 0.13021 | -0.082 | 13.3661
18.5 | 1.7 | 0.15328 | -0.0917 | 11.0908
19 | 1.6722 | 0.16652 | -0.0994 | 10.042
19.5 | 1.643 | 0.18023 | -0.1082 | 9.1161
20 | 1.6148 | 0.1942 | -0.1179 | 8.3151

## 97. Re 8M Mach 0.00 (1)
BIGFOIL.COM POLAR EXPORT
e654
EPPLER 654 |  |  |  | Cl Max: | 1.956 | at alpha= | 12.5 | deg
JavaFoil+Calcfoil stall+Eppler ext transition |  |  |  | L/D Max: | 192.284 | at alpha= | 5 | deg
Re: | 8000000 |  |  | Cd Min: | 0.00482 | at alpha= | -1 | deg
Mach: | 0 |  |  | Cl=0 at alpha= | -6.075 | deg
|  |  |  | @ Cl=0.1, Cd= | 0.0061461
|  |  |  | @ Cl=0.4, Cd= | 0.0053281
|  |  |  | @ Cl=0.6, Cd= | 0.004865
alpha (deg) | Cl | Cd | Cm | Cl/Cd
-18.5 | -0.422 | 0.12375 | -0.069 | -3.407
-18 | -0.432 | 0.11671 | -0.071 | -3.704
-17.5 | -0.442 | 0.1099 | -0.072 | -4.025
-17 | -0.452 | 0.10243 | -0.075 | -4.413
-16.5 | -0.461 | 0.09476 | -0.077 | -4.865
-16 | -0.469 | 0.08636 | -0.08 | -5.436
-15.5 | -0.477 | 0.07707 | -0.084 | -6.194
-15 | -0.485 | 0.06612 | -0.089 | -7.341
-14.5 | -0.496 | 0.05194 | -0.095 | -9.544
-14 | -0.511 | 0.03422 | -0.104 | -14.94
-13.5 | -0.517 | 0.02533 | -0.109 | -20.405
-13 | -0.515 | 0.0205 | -0.112 | -25.101
-12.5 | -0.506 | 0.01768 | -0.114 | -28.586
-12 | -0.492 | 0.01553 | -0.116 | -31.667
-11.5 | -0.473 | 0.01387 | -0.118 | -34.114
-11 | -0.45 | 0.01257 | -0.119 | -35.778
-10.5 | -0.421 | 0.01156 | -0.121 | -36.442
-10 | -0.388 | 0.00809 | -0.123 | -48
-9.5 | -0.351 | 0.00881 | -0.124 | -39.868
-9 | -0.31 | 0.00807 | -0.126 | -38.38
-8.5 | -0.264 | 0.00879 | -0.127 | -30.078
-8 | -0.218 | 0.00974 | -0.13 | -22.372
-7.5 | -0.164 | 0.00952 | -0.131 | -17.257
-7 | -0.108 | 0.00648 | -0.132 | -16.732
-6.5 | -0.051 | 0.00643 | -0.133 | -7.86
-6 | 0.009 | 0.00633 | -0.134 | 1.413
-5.5 | 0.07 | 0.00621 | -0.135 | 11.222
-5 | 0.131 | 0.00608 | -0.136 | 21.572
-4.5 | 0.193 | 0.00604 | -0.137 | 32.017
-4 | 0.256 | 0.00568 | -0.138 | 45.052
-3.5 | 0.319 | 0.00553 | -0.139 | 57.666
-3 | 0.383 | 0.00535 | -0.14 | 71.503
-2.5 | 0.445 | 0.00527 | -0.141 | 84.311
-2 | 0.507 | 0.00502 | -0.142 | 100.934
-1.5 | 0.569 | 0.00491 | -0.143 | 115.806
-1 | 0.631 | 0.00482 | -0.143 | 130.939
-0.5 | 0.693 | 0.00484 | -0.144 | 143.319
0 | 0.755 | 0.0049 | -0.145 | 154.135
0.5 | 0.817 | 0.0049 | -0.146 | 166.871
1 | 0.879 | 0.00508 | -0.147 | 173.125
1.5 | 0.941 | 0.0053 | -0.148 | 177.552
2 | 1.003 | 0.00548 | -0.149 | 183.049
2.5 | 1.064 | 0.00573 | -0.15 | 185.871
3 | 1.126 | 0.00593 | -0.15 | 189.821
3.5 | 1.188 | 0.00623 | -0.151 | 190.753
4 | 1.241 | 0.0065 | -0.152 | 191.129
4.5 | 1.302 | 0.0068 | -0.153 | 191.307
5 | 1.361 | 0.00708 | -0.154 | 192.284
5.5 | 1.421 | 0.00744 | -0.154 | 190.87
6 | 1.48 | 0.00779 | -0.155 | 189.872
6.5 | 1.538 | 0.0082 | -0.156 | 187.482
7 | 1.596 | 0.0086 | -0.157 | 185.544
7.5 | 1.652 | 0.00892 | -0.158 | 185.126
8 | 1.708 | 0.00938 | -0.158 | 182.063
8.5 | 1.761 | 0.00989 | -0.159 | 177.988
9 | 1.795 | 0.01884 | -0.158 | 95.268
9.5 | 1.832 | 0.01788 | -0.158 | 102.501
10 | 1.871 | 0.01934 | -0.158 | 96.724
10.5 | 1.9 | 0.01752 | -0.158 | 108.477
11 | 1.923 | 0.01892 | -0.158 | 101.678
11.5 | 1.941 | 0.01716 | -0.158 | 113.123
12 | 1.952 | 0.01839 | -0.158 | 106.164
12.5 | 1.956 | 0.0197 | -0.159 | 99.295
13 | 1.953 | 0.02109 | -0.159 | 92.605
13.5 | 1.943 | 0.01876 | -0.159 | 103.578
14 | 1.926 | 0.02859 | -0.159 | 67.368
14.5 | 1.901 | 0.03087 | -0.159 | 61.599
15 | 1.87 | 0.0335 | -0.159 | 55.822
15.5 | 1.834 | 0.0356 | -0.159 | 51.515
16 | 1.792 | 0.03797 | -0.159 | 47.192
16.5 | 1.745 | 0.0404 | -0.159 | 43.189
17 | 1.695 | 0.04298 | -0.159 | 39.432
17.5 | 1.641 | 0.04563 | -0.159 | 35.963

## 98. Re 8M Mach 0.00 (2)
BIGFOIL.COM POLAR EXPORT
e654
EPPLER 654 |  |  |  | Cl Max: | 1.8426 | at alpha= | 20 | deg
XFOIL ncrit=9 |  |  |  | L/D Max: | 222.63 | at alpha= | 2.5 | deg
Re: | 8000000 |  |  | Cd Min: | 0.08198 | at alpha= | 20 | deg
Mach: | 0 |  |  | Cl=0 at alpha= | -5.7597 | deg
|  |  |  | @ Cl=0.1, Cd= | 0.0062617
|  |  |  | @ Cl=0.4, Cd= | 0.0051578
|  |  |  | @ Cl=0.6, Cd= | 0.0044302
alpha (deg) | Cl | Cd | Cm | Cl/Cd
-20 | -0.9355 | 0.05734 | -0.1403 | -16.315
-19.5 | -0.9613 | 0.04777 | -0.1462 | -20.1235
-19 | -1.0038 | 0.0375 | -0.1515 | -26.768
-18.5 | -1.0119 | 0.03217 | -0.1529 | -31.4548
-18 | -1.0118 | 0.02822 | -0.1529 | -35.854
-17.5 | -1.0106 | 0.0248 | -0.1519 | -40.75
-17 | -0.9928 | 0.02276 | -0.1505 | -43.6204
-16.5 | -0.9884 | 0.02007 | -0.148 | -49.2476
-16 | -0.9726 | 0.01824 | -0.1454 | -53.3224
-15.5 | -0.9442 | 0.01715 | -0.1433 | -55.0554
-15 | -0.9272 | 0.01565 | -0.1398 | -59.246
-14.5 | -0.9173 | 0.01457 | -0.1341 | -62.9581
-14 | -0.8817 | 0.01373 | -0.1319 | -64.217
-13.5 | -0.8411 | 0.01291 | -0.1304 | -65.151
-13 | -0.7961 | 0.01223 | -0.1294 | -65.094
-12.5 | -0.7489 | 0.0116 | -0.1287 | -64.5603
-12 | -0.6991 | 0.01105 | -0.1283 | -63.267
-11.5 | -0.6476 | 0.01052 | -0.1281 | -61.5589
-11 | -0.5947 | 0.01005 | -0.1282 | -59.1741
-10.5 | -0.541 | 0.00961 | -0.1283 | -56.2955
-10 | -0.4861 | 0.00927 | -0.1285 | -52.438
-9.5 | -0.4305 | 0.00895 | -0.1289 | -48.1006
-9 | -0.3742 | 0.00858 | -0.1294 | -43.6131
-8.5 | -0.3178 | 0.00817 | -0.1299 | -38.8984
-8 | -0.2609 | 0.00781 | -0.1305 | -33.4059
-7.5 | -0.2035 | 0.0075 | -0.1311 | -27.1333
-7 | -0.1458 | 0.00724 | -0.1318 | -20.1381
-6.5 | -0.0874 | 0.00699 | -0.1326 | -12.5036
-6 | -0.0284 | 0.00676 | -0.1335 | -4.2012
-5.5 | 0.0307 | 0.00652 | -0.1344 | 4.7086
-5 | 0.0897 | 0.0063 | -0.1353 | 14.2381
-4.5 | 0.1488 | 0.00608 | -0.1363 | 24.4737
-4 | 0.2079 | 0.00589 | -0.1372 | 35.2971
-3.5 | 0.2679 | 0.00565 | -0.1384 | 47.4159
-3 | 0.3278 | 0.00543 | -0.1396 | 60.3683
-2.5 | 0.3875 | 0.00521 | -0.1407 | 74.3762
-2 | 0.4474 | 0.00496 | -0.142 | 90.2016
-1.5 | 0.508 | 0.00474 | -0.1434 | 107.173
-1 | 0.5682 | 0.00452 | -0.1448 | 125.708
-0.5 | 0.6284 | 0.00435 | -0.1462 | 144.4598
0 | 0.6891 | 0.00415 | -0.1476 | 166.0482
0.5 | 0.7486 | 0.00409 | -0.1488 | 183.0318
1 | 0.8084 | 0.00405 | -0.15 | 199.6049
1.5 | 0.867 | 0.00412 | -0.151 | 210.4369
2 | 0.9248 | 0.00424 | -0.1517 | 218.1132
2.5 | 0.9818 | 0.00441 | -0.1524 | 222.6304
3 | 1.0371 | 0.00467 | -0.1527 | 222.0771
3.5 | 1.091 | 0.00499 | -0.1528 | 218.6373
4 | 1.1423 | 0.00542 | -0.1524 | 210.7565
4.5 | 1.1928 | 0.00587 | -0.1519 | 203.2027
5 | 1.2406 | 0.00641 | -0.151 | 193.5413
5.5 | 1.2893 | 0.00686 | -0.1502 | 187.9446
6 | 1.3344 | 0.00742 | -0.1487 | 179.8383
6.5 | 1.38 | 0.0079 | -0.1474 | 174.6835
7 | 1.4192 | 0.00853 | -0.1449 | 166.3775
7.5 | 1.4553 | 0.00907 | -0.1417 | 160.452
8 | 1.478 | 0.00977 | -0.1359 | 151.2794
8.5 | 1.5036 | 0.01051 | -0.131 | 143.0637
9 | 1.5297 | 0.01134 | -0.1265 | 134.8942
9.5 | 1.5447 | 0.01267 | -0.1206 | 121.9179
10 | 1.5656 | 0.014 | -0.1161 | 111.8286
10.5 | 1.5861 | 0.01555 | -0.1121 | 102
11 | 1.6031 | 0.01748 | -0.108 | 91.7105
11.5 | 1.6222 | 0.01948 | -0.1045 | 83.2752
12 | 1.6362 | 0.02192 | -0.1009 | 74.6442
12.5 | 1.6511 | 0.02447 | -0.0976 | 67.4745
13 | 1.668 | 0.02702 | -0.0949 | 61.7321
13.5 | 1.6827 | 0.02988 | -0.0922 | 56.3153
14 | 1.6998 | 0.03268 | -0.09 | 52.0135
14.5 | 1.7178 | 0.03553 | -0.0881 | 48.3479
15.5 | 1.7482 | 0.04158 | -0.0841 | 42.0443
16 | 1.7631 | 0.04511 | -0.0827 | 39.0845
16.5 | 1.7763 | 0.0489 | -0.0815 | 36.3252
17 | 1.7895 | 0.05282 | -0.0805 | 33.8792
17.5 | 1.8059 | 0.05651 | -0.0799 | 31.9572
18 | 1.8158 | 0.06102 | -0.0793 | 29.7575
18.5 | 1.824 | 0.06587 | -0.0789 | 27.6909
19 | 1.8314 | 0.07096 | -0.0788 | 25.8089
19.5 | 1.8381 | 0.07626 | -0.079 | 24.1031
20 | 1.8426 | 0.08198 | -0.0794 | 22.4762

## 99. Re 8M Mach 0.10 (1)
BIGFOIL.COM POLAR EXPORT
e654
EPPLER 654 |  |  |  | Cl Max: | 1.954 | at alpha= | 12.5 | deg
JavaFoil+Calcfoil stall+Eppler ext transition |  |  |  | L/D Max: | 191.858 | at alpha= | 5 | deg
Re: | 8000000 |  |  | Cd Min: | 0.00483 | at alpha= | -1 | deg
Mach: | 0.1 |  |  | Cl=0 at alpha= | -6.075 | deg
|  |  |  | @ Cl=0.1, Cd= | 0.0061619
|  |  |  | @ Cl=0.4, Cd= | 0.0053422
|  |  |  | @ Cl=0.6, Cd= | 0.0048848
alpha (deg) | Cl | Cd | Cm | Cl/Cd
-18 | -0.392 | 0.12042 | -0.069 | -3.254
-17.5 | -0.404 | 0.11342 | -0.071 | -3.565
-17 | -0.416 | 0.10645 | -0.073 | -3.91
-16.5 | -0.427 | 0.0991 | -0.075 | -4.314
-16 | -0.438 | 0.09158 | -0.078 | -4.78
-15.5 | -0.448 | 0.08283 | -0.081 | -5.405
-15 | -0.457 | 0.07311 | -0.086 | -6.25
-14.5 | -0.467 | 0.06111 | -0.091 | -7.637
-14 | -0.48 | 0.04458 | -0.099 | -10.776
-13.5 | -0.496 | 0.02842 | -0.108 | -17.461
-13 | -0.498 | 0.02215 | -0.111 | -22.496
-12.5 | -0.493 | 0.01845 | -0.114 | -26.727
-12 | -0.482 | 0.01613 | -0.116 | -29.869
-11.5 | -0.466 | 0.01429 | -0.118 | -32.58
-11 | -0.444 | 0.01289 | -0.12 | -34.467
-10.5 | -0.417 | 0.01181 | -0.121 | -35.342
-10 | -0.386 | 0.01088 | -0.123 | -35.469
-9.5 | -0.35 | 0.00894 | -0.125 | -39.085
-9 | -0.309 | 0.00817 | -0.126 | -37.818
-8.5 | -0.264 | 0.00889 | -0.128 | -29.704
-8 | -0.215 | 0.00858 | -0.129 | -25.093
-7.5 | -0.165 | 0.00958 | -0.132 | -17.198
-7 | -0.109 | 0.0065 | -0.133 | -16.723
-6.5 | -0.051 | 0.00645 | -0.134 | -7.862
-6 | 0.009 | 0.00635 | -0.135 | 1.415
-5.5 | 0.07 | 0.00622 | -0.136 | 11.24
-5 | 0.132 | 0.0061 | -0.137 | 21.617
-4.5 | 0.194 | 0.00606 | -0.138 | 32.094
-4 | 0.257 | 0.0057 | -0.139 | 45.166
-3.5 | 0.32 | 0.00555 | -0.14 | 57.775
-3 | 0.384 | 0.00536 | -0.141 | 71.702
-2.5 | 0.447 | 0.00529 | -0.141 | 84.547
-2 | 0.509 | 0.00503 | -0.142 | 101.189
-1.5 | 0.572 | 0.00493 | -0.143 | 116.094
-1 | 0.634 | 0.00483 | -0.144 | 131.281
-0.5 | 0.697 | 0.00485 | -0.145 | 143.549
0 | 0.759 | 0.00492 | -0.146 | 154.356
0.5 | 0.821 | 0.00491 | -0.147 | 167.234
1 | 0.884 | 0.0051 | -0.148 | 173.35
1.5 | 0.946 | 0.00532 | -0.149 | 177.754
2 | 1.008 | 0.0055 | -0.149 | 183.152
2.5 | 1.07 | 0.00576 | -0.15 | 185.802
3 | 1.132 | 0.00602 | -0.151 | 188.112
3.5 | 1.194 | 0.00626 | -0.152 | 190.644
4 | 1.248 | 0.00654 | -0.153 | 190.875
4.5 | 1.308 | 0.00685 | -0.154 | 190.972
5 | 1.368 | 0.00713 | -0.154 | 191.858
5.5 | 1.428 | 0.0075 | -0.155 | 190.359
6 | 1.487 | 0.00786 | -0.156 | 189.212
6.5 | 1.546 | 0.00827 | -0.157 | 186.825
7 | 1.603 | 0.00868 | -0.158 | 184.736
7.5 | 1.66 | 0.00901 | -0.158 | 184.152
8 | 1.715 | 0.00948 | -0.159 | 180.896
8.5 | 1.769 | 0.01001 | -0.16 | 176.754
9 | 1.799 | 0.0192 | -0.159 | 93.709
9.5 | 1.838 | 0.0182 | -0.158 | 100.989
10 | 1.876 | 0.01971 | -0.158 | 95.168
10.5 | 1.905 | 0.01785 | -0.159 | 106.755
11 | 1.927 | 0.01928 | -0.159 | 99.989
11.5 | 1.943 | 0.0175 | -0.159 | 111.055
12 | 1.952 | 0.0188 | -0.159 | 103.851
12.5 | 1.954 | 0.02013 | -0.159 | 97.049
13 | 1.948 | 0.01815 | -0.159 | 107.334
13.5 | 1.934 | 0.0192 | -0.159 | 100.764
14 | 1.913 | 0.02932 | -0.16 | 65.235
14.5 | 1.883 | 0.03168 | -0.16 | 59.453
15 | 1.847 | 0.03439 | -0.159 | 53.7
15.5 | 1.804 | 0.03664 | -0.16 | 49.243
16 | 1.756 | 0.03912 | -0.159 | 44.894
16.5 | 1.703 | 0.04152 | -0.16 | 41.019
17 | 1.646 | 0.04427 | -0.159 | 37.184
17.5 | 1.585 | 0.0472 | -0.159 | 33.593

## 100. Re 8M Mach 0.10 (2)
BIGFOIL.COM POLAR EXPORT
e654
EPPLER 654 |  |  |  | Cl Max: | 1.8349 | at alpha= | 20 | deg
XFOIL ncrit=9 |  |  |  | L/D Max: | 223.047 | at alpha= | 2.5 | deg
Re: | 8000000 |  |  | Cd Min: | 0.1145 | at alpha= | -20 | deg
Mach: | 0.1 |  |  | Cl=0 at alpha= | -5.7555 | deg
|  |  |  | @ Cl=0.1, Cd= | 0.0062823
|  |  |  | @ Cl=0.4, Cd= | 0.0051769
|  |  |  | @ Cl=0.6, Cd= | 0.0044556
alpha (deg) | Cl | Cd | Cm | Cl/Cd
-20 | -0.5783 | 0.1145 | -0.107 | -5.0507
-19.5 | -0.8182 | 0.06951 | -0.1344 | -11.771
-19 | -0.9285 | 0.04783 | -0.1484 | -19.4125
-18.5 | -0.9568 | 0.03886 | -0.1533 | -24.6217
-18 | -0.9677 | 0.03296 | -0.1553 | -29.3598
-17.5 | -0.9773 | 0.02813 | -0.1554 | -34.7423
-17 | -0.9646 | 0.02545 | -0.1546 | -37.9018
-16.5 | -0.9679 | 0.02199 | -0.1524 | -44.0155
-16 | -0.957 | 0.01971 | -0.1498 | -48.554
-15.5 | -0.9294 | 0.01845 | -0.1479 | -50.374
-15 | -0.9148 | 0.01665 | -0.1445 | -54.9429
-14.5 | -0.8973 | 0.01529 | -0.1404 | -58.6854
-14 | -0.8804 | 0.01432 | -0.1354 | -61.4804
-13.5 | -0.8428 | 0.0134 | -0.1333 | -62.8955
-13 | -0.7994 | 0.01264 | -0.1319 | -63.2437
-12.5 | -0.7533 | 0.01193 | -0.1308 | -63.1433
-12 | -0.7037 | 0.01133 | -0.1302 | -62.1094
-11.5 | -0.6525 | 0.01073 | -0.1298 | -60.8108
-11 | -0.5996 | 0.01021 | -0.1297 | -58.7267
-10.5 | -0.5458 | 0.00974 | -0.1296 | -56.037
-10 | -0.4906 | 0.00937 | -0.1297 | -52.3586
-9.5 | -0.4345 | 0.00902 | -0.13 | -48.1707
-9 | -0.3777 | 0.00864 | -0.1304 | -43.7153
-8.5 | -0.3207 | 0.00827 | -0.1309 | -38.7787
-8 | -0.2635 | 0.00787 | -0.1314 | -33.4816
-7.5 | -0.2057 | 0.00755 | -0.132 | -27.245
-7 | -0.1475 | 0.00728 | -0.1326 | -20.261
-6.5 | -0.0886 | 0.00702 | -0.1334 | -12.6211
-6 | -0.0291 | 0.00678 | -0.1342 | -4.292
-5.5 | 0.0304 | 0.00655 | -0.1351 | 4.6412
-5 | 0.0898 | 0.00632 | -0.136 | 14.2089
-4.5 | 0.1493 | 0.0061 | -0.137 | 24.4754
-4 | 0.2089 | 0.0059 | -0.1379 | 35.4068
-3.5 | 0.2693 | 0.00566 | -0.1391 | 47.5795
-3 | 0.3296 | 0.00544 | -0.1403 | 60.5882
-2.5 | 0.3896 | 0.00522 | -0.1414 | 74.636
-2 | 0.45 | 0.00497 | -0.1427 | 90.5433
-1.5 | 0.511 | 0.00474 | -0.1441 | 107.8059
-1 | 0.5716 | 0.00454 | -0.1455 | 125.9031
-0.5 | 0.6322 | 0.00436 | -0.1469 | 145
0 | 0.6933 | 0.00416 | -0.1484 | 166.6587
0.5 | 0.7532 | 0.0041 | -0.1496 | 183.7073
1 | 0.8134 | 0.00406 | -0.1508 | 200.3448
1.5 | 0.8725 | 0.00413 | -0.1517 | 211.2591
2 | 0.9307 | 0.00425 | -0.1525 | 218.9882
2.5 | 0.9881 | 0.00443 | -0.1531 | 223.0474
3 | 1.0436 | 0.00468 | -0.1534 | 222.9915
3.5 | 1.0978 | 0.00501 | -0.1535 | 219.1218
4 | 1.1494 | 0.00544 | -0.1531 | 211.2868
4.5 | 1.2001 | 0.0059 | -0.1526 | 203.4068
5 | 1.2478 | 0.00645 | -0.1515 | 193.4574
5.5 | 1.2968 | 0.0069 | -0.1506 | 187.942
6 | 1.3416 | 0.00747 | -0.149 | 179.5984
6.5 | 1.3871 | 0.00795 | -0.1476 | 174.478
7 | 1.4258 | 0.00859 | -0.1448 | 165.9837
7.5 | 1.4578 | 0.00914 | -0.1407 | 159.4967
8 | 1.482 | 0.00985 | -0.1351 | 150.4569
8.5 | 1.5064 | 0.01067 | -0.13 | 141.1809
9 | 1.5317 | 0.01156 | -0.1253 | 132.5
9.5 | 1.5467 | 0.01296 | -0.1195 | 119.3441
10 | 1.5663 | 0.01443 | -0.1149 | 108.5447
10.5 | 1.5866 | 0.0161 | -0.1109 | 98.5466
11 | 1.6039 | 0.01811 | -0.1069 | 88.5643
11.5 | 1.6232 | 0.02019 | -0.1035 | 80.3962
12 | 1.637 | 0.02273 | -0.0998 | 72.0194
12.5 | 1.651 | 0.02543 | -0.0965 | 64.9233
13 | 1.6688 | 0.028 | -0.0938 | 59.6
13.5 | 1.6837 | 0.03093 | -0.0912 | 54.4358
14 | 1.701 | 0.03382 | -0.089 | 50.2957
14.5 | 1.7178 | 0.03687 | -0.0871 | 46.5907
15.5 | 1.7471 | 0.04323 | -0.0831 | 40.4141
16 | 1.764 | 0.04667 | -0.0818 | 37.7973
16.5 | 1.7774 | 0.05054 | -0.0806 | 35.1682
17 | 1.7894 | 0.05472 | -0.0797 | 32.701
17.5 | 1.8016 | 0.05902 | -0.079 | 30.5252
18 | 1.8114 | 0.06369 | -0.0785 | 28.4409
18.5 | 1.8205 | 0.0686 | -0.0782 | 26.5379
19 | 1.8261 | 0.07405 | -0.0782 | 24.6604
19.5 | 1.8337 | 0.0794 | -0.0785 | 23.0945
20 | 1.8349 | 0.08574 | -0.0791 | 21.4007

## 101. Re 8M Mach 0.25 (1)
BIGFOIL.COM POLAR EXPORT
e654
EPPLER 654 |  |  |  | Cl Max: | 1.948 | at alpha= | 11.5 | deg
JavaFoil+Calcfoil stall+Eppler ext transition |  |  |  | L/D Max: | 189.615 | at alpha= | 3.5 | deg
Re: | 8000000 |  |  | Cd Min: | 0.00486 | at alpha= | -0.5 | deg
Mach: | 0.25 |  |  | Cl=0 at alpha= | -6.0738 | deg
|  |  |  | @ Cl=0.1, Cd= | 0.0062622
|  |  |  | @ Cl=0.4, Cd= | 0.0054253
|  |  |  | @ Cl=0.6, Cd= | 0.0049812
alpha (deg) | Cl | Cd | Cm | Cl/Cd
-16.5 | -0.063 | 0.11409 | -0.068 | -0.553
-16 | -0.143 | 0.10796 | -0.069 | -1.327
-15.5 | -0.193 | 0.10208 | -0.07 | -1.892
-15 | -0.232 | 0.09549 | -0.073 | -2.434
-14.5 | -0.266 | 0.08861 | -0.076 | -3.002
-14 | -0.295 | 0.08171 | -0.079 | -3.608
-13.5 | -0.319 | 0.07394 | -0.083 | -4.32
-13 | -0.342 | 0.06246 | -0.09 | -5.474
-12.5 | -0.367 | 0.04367 | -0.102 | -8.394
-12 | -0.396 | 0.02261 | -0.115 | -17.496
-11.5 | -0.401 | 0.01788 | -0.119 | -22.454
-11 | -0.397 | 0.01517 | -0.121 | -26.196
-10.5 | -0.385 | 0.01344 | -0.124 | -28.633
-10 | -0.364 | 0.01221 | -0.125 | -29.805
-9.5 | -0.336 | 0.01114 | -0.127 | -30.194
-9 | -0.302 | 0.00772 | -0.129 | -39.097
-8.5 | -0.261 | 0.00836 | -0.13 | -31.212
-8 | -0.215 | 0.00911 | -0.132 | -23.558
-7.5 | -0.164 | 0.00881 | -0.134 | -18.619
-7 | -0.11 | 0.00662 | -0.137 | -16.677
-6.5 | -0.052 | 0.00658 | -0.138 | -7.851
-6 | 0.009 | 0.00646 | -0.139 | 1.42
-5.5 | 0.072 | 0.00632 | -0.14 | 11.323
-5 | 0.135 | 0.00619 | -0.141 | 21.846
-4.5 | 0.199 | 0.00614 | -0.142 | 32.495
-4 | 0.264 | 0.00577 | -0.142 | 45.792
-3.5 | 0.329 | 0.00561 | -0.143 | 58.608
-3 | 0.395 | 0.00543 | -0.144 | 72.706
-2.5 | 0.459 | 0.00537 | -0.145 | 85.508
-2 | 0.524 | 0.00511 | -0.146 | 102.467
-1.5 | 0.588 | 0.005 | -0.147 | 117.551
-1 | 0.652 | 0.0049 | -0.148 | 133.096
-0.5 | 0.716 | 0.00486 | -0.149 | 147.455
0 | 0.78 | 0.005 | -0.15 | 156.105
0.5 | 0.844 | 0.00503 | -0.151 | 167.951
1 | 0.908 | 0.00518 | -0.152 | 175.351
1.5 | 0.972 | 0.00542 | -0.153 | 179.427
2 | 1.036 | 0.00562 | -0.154 | 184.263
2.5 | 1.099 | 0.00592 | -0.154 | 185.727
3 | 1.163 | 0.00619 | -0.155 | 187.827
3.5 | 1.227 | 0.00647 | -0.156 | 189.615
4 | 1.281 | 0.00679 | -0.157 | 188.69
4.5 | 1.343 | 0.00711 | -0.158 | 188.927
5 | 1.405 | 0.00743 | -0.159 | 189.064
5.5 | 1.466 | 0.00781 | -0.159 | 187.714
6 | 1.526 | 0.00824 | -0.16 | 185.329
6.5 | 1.586 | 0.00869 | -0.161 | 182.42
7 | 1.645 | 0.00915 | -0.162 | 179.855
7.5 | 1.702 | 0.00954 | -0.163 | 178.398
8 | 1.743 | 0.02004 | -0.162 | 86.969
8.5 | 1.784 | 0.01719 | -0.162 | 103.756
9 | 1.827 | 0.01866 | -0.162 | 97.941
9.5 | 1.868 | 0.01735 | -0.162 | 107.68
10 | 1.905 | 0.01878 | -0.162 | 101.418
10.5 | 1.929 | 0.01686 | -0.162 | 114.437
11 | 1.944 | 0.01817 | -0.162 | 106.968
11.5 | 1.948 | 0.01956 | -0.162 | 99.615
12 | 1.943 | 0.01773 | -0.162 | 109.564
12.5 | 1.925 | 0.01908 | -0.163 | 100.901
13 | 1.895 | 0.02914 | -0.163 | 65.038
13.5 | 1.852 | 0.03144 | -0.163 | 58.917
14 | 1.795 | 0.03488 | -0.163 | 51.455
14.5 | 1.726 | 0.03738 | -0.163 | 46.175
15 | 1.645 | 0.04014 | -0.163 | 40.979
15.5 | 1.552 | 0.04316 | -0.162 | 35.97
16 | 1.449 | 0.04647 | -0.162 | 31.19
16.5 | 1.337 | 0.05024 | -0.162 | 26.612

## 102. Re 8M Mach 0.25 (2)
BIGFOIL.COM POLAR EXPORT
e654
EPPLER 654 |  |  |  | Cl Max: | 1.8006 | at alpha= | 19.5 | deg
XFOIL ncrit=9 |  |  |  | L/D Max: | 228.237 | at alpha= | 2.5 | deg
Re: | 8000000 |  |  | Cd Min: | 0.12089 | at alpha= | -17.5 | deg
Mach: | 0.25 |  |  | Cl=0 at alpha= | -5.7286 | deg
|  |  |  | @ Cl=0.1, Cd= | 0.0064044
|  |  |  | @ Cl=0.4, Cd= | 0.0053047
|  |  |  | @ Cl=0.6, Cd= | 0.0045687
alpha (deg) | Cl | Cd | Cm | Cl/Cd
-17.5 | -0.3446 | 0.12089 | -0.1113 | -2.8505
-17 | -0.3792 | 0.10647 | -0.1193 | -3.5616
-16 | -0.5889 | 0.06093 | -0.1468 | -9.6652
-15.5 | -0.5974 | 0.05216 | -0.1522 | -11.4532
-15 | -0.6643 | 0.03709 | -0.1624 | -17.9105
-14.5 | -0.6839 | 0.03042 | -0.1646 | -22.4819
-14 | -0.7097 | 0.02469 | -0.1636 | -28.7444
-13.5 | -0.7224 | 0.0207 | -0.1603 | -34.8986
-13 | -0.716 | 0.01821 | -0.1563 | -39.3191
-12.5 | -0.7242 | 0.01579 | -0.1491 | -45.8645
-12 | -0.6998 | 0.01448 | -0.1446 | -48.3287
-11.5 | -0.6633 | 0.01302 | -0.1416 | -50.9447
-11 | -0.6177 | 0.01188 | -0.1396 | -51.9949
-10.5 | -0.5668 | 0.01098 | -0.1382 | -51.6211
-10 | -0.5126 | 0.01024 | -0.1373 | -50.0586
-9.5 | -0.4556 | 0.00961 | -0.1368 | -47.4089
-9 | -0.3972 | 0.00908 | -0.1366 | -43.7445
-8.5 | -0.3376 | 0.00866 | -0.1366 | -38.9838
-8 | -0.2774 | 0.00832 | -0.1367 | -33.3413
-7.5 | -0.2179 | 0.00784 | -0.1368 | -27.7934
-7 | -0.1571 | 0.00749 | -0.1372 | -20.9746
-6.5 | -0.0955 | 0.00718 | -0.1378 | -13.3008
-6 | -0.0336 | 0.00691 | -0.1385 | -4.8625
-5.5 | 0.0283 | 0.00668 | -0.1392 | 4.2365
-5 | 0.09 | 0.00644 | -0.14 | 13.9752
-4.5 | 0.1518 | 0.00622 | -0.1408 | 24.4051
-4 | 0.2142 | 0.00597 | -0.1418 | 35.8794
-3.5 | 0.2768 | 0.00573 | -0.143 | 48.3072
-3 | 0.3392 | 0.00551 | -0.1441 | 61.5608
-2.5 | 0.4014 | 0.0053 | -0.1452 | 75.7358
-2 | 0.4643 | 0.00501 | -0.1467 | 92.6747
-1.5 | 0.5274 | 0.00481 | -0.1481 | 109.6466
-1 | 0.5901 | 0.0046 | -0.1495 | 128.2826
-0.5 | 0.6533 | 0.0044 | -0.151 | 148.4773
0 | 0.7166 | 0.00421 | -0.1525 | 170.2138
0.5 | 0.7789 | 0.00414 | -0.1538 | 188.1401
1 | 0.8411 | 0.00412 | -0.155 | 204.1505
1.5 | 0.9026 | 0.00418 | -0.156 | 215.933
2 | 0.963 | 0.00431 | -0.1567 | 223.4339
2.5 | 1.0225 | 0.00448 | -0.1573 | 228.2366
3 | 1.0799 | 0.00475 | -0.1575 | 227.3474
3.5 | 1.1351 | 0.00513 | -0.1573 | 221.2671
4 | 1.1885 | 0.00555 | -0.1568 | 214.1441
4.5 | 1.2398 | 0.00605 | -0.1558 | 204.9256
5 | 1.2878 | 0.00663 | -0.1542 | 194.2383
5.5 | 1.3364 | 0.00713 | -0.1527 | 187.4334
6 | 1.3797 | 0.00775 | -0.1503 | 178.0258
6.5 | 1.4226 | 0.00828 | -0.1477 | 171.8116
7 | 1.4498 | 0.0089 | -0.1419 | 162.8989
7.5 | 1.4736 | 0.00972 | -0.1358 | 151.6049
8 | 1.5015 | 0.01053 | -0.1308 | 142.5926
8.5 | 1.5183 | 0.01181 | -0.1244 | 128.5605
9 | 1.5394 | 0.01322 | -0.1193 | 116.4448
9.5 | 1.5599 | 0.01489 | -0.1146 | 104.7616
10 | 1.5747 | 0.01711 | -0.1097 | 92.0339
10.5 | 1.5912 | 0.01946 | -0.1055 | 81.7677
11 | 1.6094 | 0.0219 | -0.1018 | 73.4886
11.5 | 1.628 | 0.02442 | -0.0984 | 66.6667
12 | 1.6449 | 0.02721 | -0.0951 | 60.452
12.5 | 1.6565 | 0.03054 | -0.0917 | 54.2403
13 | 1.6714 | 0.03382 | -0.0889 | 49.4205
13.5 | 1.6864 | 0.03725 | -0.0865 | 45.2725
14 | 1.7048 | 0.04057 | -0.0844 | 42.0212
14.5 | 1.7208 | 0.04422 | -0.0825 | 38.9145
15 | 1.7367 | 0.04803 | -0.0809 | 36.1587
15.5 | 1.7465 | 0.05203 | -0.0787 | 33.5672
16 | 1.7595 | 0.0565 | -0.0775 | 31.1416
16.5 | 1.7719 | 0.06116 | -0.0766 | 28.9716
17 | 1.7819 | 0.06626 | -0.0759 | 26.8925
17.5 | 1.7905 | 0.0717 | -0.0756 | 24.9721
18 | 1.795 | 0.07777 | -0.0756 | 23.0809
18.5 | 1.7995 | 0.08408 | -0.0759 | 21.4022
19 | 1.7999 | 0.09102 | -0.0767 | 19.7748
19.5 | 1.8006 | 0.09813 | -0.0779 | 18.3491
20 | 1.7958 | 0.10615 | -0.0797 | 16.9176

## 103. Re 8M Mach 0.50 (1)
BIGFOIL.COM POLAR EXPORT
e654
EPPLER 654 |  |  |  | Cl Max: | 1.954 | at alpha= | 9.5 | deg
JavaFoil+Calcfoil stall+Eppler ext transition |  |  |  | L/D Max: | 181.998 | at alpha= | 2 | deg
Re: | 8000000 |  |  | Cd Min: | 0.00525 | at alpha= | -0.5 | deg
Mach: | 0.5 |  |  | Cl=0 at alpha= | -6.075 | deg
|  |  |  | @ Cl=0.1, Cd= | 0.0085059
|  |  |  | @ Cl=0.4, Cd= | 0.0059132
|  |  |  | @ Cl=0.6, Cd= | 0.0055121
alpha (deg) | Cl | Cd | Cm | Cl/Cd
-20 | -0.788 | 0.15251 | -0.075 | -5.17
-19.5 | -0.759 | 0.14822 | -0.074 | -5.124
-19 | -0.732 | 0.14329 | -0.074 | -5.107
-18.5 | -0.704 | 0.16083 | -0.074 | -4.377
-18 | -0.678 | 0.13854 | -0.077 | -4.895
-17.5 | -0.651 | 0.12966 | -0.078 | -5.02
-17 | -0.622 | 0.12481 | -0.077 | -4.982
-16.5 | -0.593 | 0.1206 | -0.076 | -4.917
-16 | -0.564 | 0.11734 | -0.074 | -4.804
-15.5 | -0.535 | 0.11262 | -0.072 | -4.749
-15 | -0.507 | 0.10887 | -0.072 | -4.655
-14.5 | -0.479 | 0.10507 | -0.073 | -4.556
-14 | -0.451 | 0.10437 | -0.074 | -4.322
-13.5 | -0.423 | 0.09848 | -0.074 | -4.294
-13 | -0.394 | 0.09339 | -0.073 | -4.221
-12.5 | -0.365 | 0.09 | -0.069 | -4.057
-12 | -0.337 | 0.08312 | -0.07 | -4.055
-11.5 | -0.309 | 0.07636 | -0.072 | -4.048
-11 | -0.28 | 0.07699 | -0.069 | -3.642
-10.5 | -0.257 | 0.06024 | -0.091 | -4.26
-10 | -0.26 | 0.01823 | -0.135 | -14.245
-9.5 | -0.223 | 0.02031 | -0.133 | -10.994
-9 | -0.192 | 0.01805 | -0.135 | -10.647
-8.5 | -0.164 | 0.01266 | -0.142 | -12.963
-8 | -0.131 | 0.01149 | -0.144 | -11.41
-7.5 | -0.098 | 0.00863 | -0.146 | -11.338
-7 | -0.092 | 0.00815 | -0.148 | -11.297
-6.5 | -0.051 | 0.00892 | -0.15 | -5.669
-6 | 0.009 | 0.00854 | -0.152 | 1.111
-5.5 | 0.076 | 0.00941 | -0.154 | 8.123
-5 | 0.149 | 0.00666 | -0.157 | 22.288
-4.5 | 0.221 | 0.00648 | -0.158 | 34.068
-4 | 0.294 | 0.00639 | -0.159 | 45.973
-3.5 | 0.367 | 0.00601 | -0.16 | 61.026
-3 | 0.442 | 0.00579 | -0.161 | 76.327
-2.5 | 0.514 | 0.00569 | -0.162 | 90.234
-2 | 0.585 | 0.00556 | -0.164 | 105.206
-1.5 | 0.657 | 0.00533 | -0.165 | 123.172
-1 | 0.729 | 0.00526 | -0.166 | 138.592
-0.5 | 0.8 | 0.00525 | -0.167 | 152.386
0 | 0.872 | 0.00535 | -0.168 | 162.991
0.5 | 0.944 | 0.00553 | -0.169 | 170.574
1 | 1.015 | 0.00577 | -0.17 | 175.992
1.5 | 1.086 | 0.00603 | -0.171 | 180.251
2 | 1.158 | 0.00636 | -0.172 | 181.998
2.5 | 1.229 | 0.00677 | -0.173 | 181.665
3 | 1.3 | 0.00721 | -0.174 | 180.267
3.5 | 1.371 | 0.00761 | -0.175 | 180.103
4 | 1.427 | 0.00815 | -0.176 | 175.22
4.5 | 1.495 | 0.00865 | -0.176 | 172.848
5 | 1.551 | 0.01772 | -0.176 | 87.558
5.5 | 1.604 | 0.01537 | -0.175 | 104.392
6 | 1.66 | 0.01689 | -0.175 | 98.288
6.5 | 1.716 | 0.0158 | -0.176 | 108.611
7 | 1.77 | 0.01725 | -0.176 | 102.601
7.5 | 1.821 | 0.01592 | -0.176 | 114.34
8 | 1.867 | 0.0175 | -0.176 | 106.674
8.5 | 1.906 | 0.01572 | -0.176 | 121.294
9 | 1.939 | 0.01738 | -0.177 | 111.56
9.5 | 1.954 | 0.02731 | -0.177 | 71.546
10 | 1.948 | 0.03029 | -0.177 | 64.301
10.5 | 1.845 | 0.03406 | -0.177 | 54.18
11 | 1.144 | 0.04216 | -0.176 | 27.127
11.5 | 1.172 | 0.04621 | -0.176 | 25.355
12 | 1.197 | 0.05252 | -0.175 | 22.783
12.5 | 1.229 | 0.05268 | -0.176 | 23.329
13 | 1.249 | 0.06135 | -0.174 | 20.365
13.5 | 1.288 | 0.05728 | -0.176 | 22.488
14 | 1.312 | 0.06441 | -0.175 | 20.368
14.5 | 1.347 | 0.06105 | -0.176 | 22.064

## 104. Re 8M Mach 0.50 (2)
BIGFOIL.COM POLAR EXPORT
e654
EPPLER 654 |  |  |  | Cl Max: | 1.7704 | at alpha= | 16 | deg
XFOIL ncrit=9 |  |  |  | L/D Max: | 244.149 | at alpha= | 2.5 | deg
Re: | 8000000 |  |  | Cd Min: | 0.15222 | at alpha= | 18.5 | deg
Mach: | 0.5 |  |  | Cl=0 at alpha= | -99 | deg
|  |  |  | @ Cl=0.1, Cd= | 0.00451
|  |  |  | @ Cl=0.4, Cd= | 0.00451
|  |  |  | @ Cl=0.6, Cd= | 0.00451
alpha (deg) | Cl | Cd | Cm | Cl/Cd
0 | 0.82 | 0.00451 | -0.1702 | 181.8182
0.5 | 0.8937 | 0.0044 | -0.1719 | 203.1136
1 | 0.9656 | 0.00441 | -0.173 | 218.9569
1.5 | 1.0372 | 0.00449 | -0.174 | 231.0022
2 | 1.1077 | 0.00463 | -0.1747 | 239.2441
2.5 | 1.1768 | 0.00482 | -0.175 | 244.1494
3 | 1.2412 | 0.00517 | -0.1743 | 240.0774
3.5 | 1.3006 | 0.00564 | -0.1726 | 230.6028
4 | 1.3516 | 0.00628 | -0.1693 | 215.2229
4.5 | 1.3964 | 0.00691 | -0.1647 | 202.0839
5 | 1.4256 | 0.00765 | -0.1571 | 186.3529
5.5 | 1.4529 | 0.00858 | -0.1496 | 169.3357
6 | 1.4762 | 0.00979 | -0.1419 | 150.7865
6.5 | 1.4902 | 0.01168 | -0.1338 | 127.5856
7 | 1.5095 | 0.0139 | -0.1274 | 108.5971
7.5 | 1.5216 | 0.01683 | -0.1209 | 90.41
8.5 | 1.5506 | 0.02307 | -0.1096 | 67.2128
9 | 1.5661 | 0.02635 | -0.1046 | 59.4345
9.5 | 1.5846 | 0.02971 | -0.1001 | 53.3356
10 | 1.6034 | 0.03327 | -0.096 | 48.1936
10.5 | 1.6192 | 0.03722 | -0.092 | 43.5035
11 | 1.6379 | 0.04125 | -0.0886 | 39.7067
11.5 | 1.6576 | 0.04541 | -0.0855 | 36.503
12 | 1.6765 | 0.04988 | -0.0827 | 33.6107
12.5 | 1.6949 | 0.05459 | -0.0801 | 31.0478
13 | 1.7123 | 0.05966 | -0.0779 | 28.701
13.5 | 1.7241 | 0.06542 | -0.076 | 26.3543
14 | 1.7376 | 0.07136 | -0.0746 | 24.3498
14.5 | 1.7473 | 0.07789 | -0.0736 | 22.4329
15 | 1.7563 | 0.08483 | -0.0731 | 20.7038
15.5 | 1.7637 | 0.09217 | -0.0732 | 19.1353
16 | 1.7704 | 0.09987 | -0.0737 | 17.727
17 | 1.7628 | 0.11833 | -0.0776 | 14.8973
17.5 | 1.7546 | 0.12859 | -0.0809 | 13.6449
18 | 1.7386 | 0.14004 | -0.0855 | 12.415
18.5 | 1.7106 | 0.15222 | -0.0909 | 11.2377

## 105. Re 10M Mach 0.00 (1)
BIGFOIL.COM POLAR EXPORT
e654
EPPLER 654 |  |  |  | Cl Max: | 1.96 | at alpha= | 12.5 | deg
JavaFoil+Calcfoil stall+Eppler ext transition |  |  |  | L/D Max: | 191.824 | at alpha= | 5 | deg
Re: | 10000000 |  |  | Cd Min: | 0.00494 | at alpha= | -1.5 | deg
Mach: | 0 |  |  | Cl=0 at alpha= | -6.075 | deg
|  |  |  | @ Cl=0.1, Cd= | 0.005981
|  |  |  | @ Cl=0.4, Cd= | 0.0052853
|  |  |  | @ Cl=0.6, Cd= | 0.00495
alpha (deg) | Cl | Cd | Cm | Cl/Cd
-19 | -0.411 | 0.12859 | -0.069 | -3.197
-18.5 | -0.422 | 0.12174 | -0.07 | -3.468
-18 | -0.434 | 0.11291 | -0.073 | -3.842
-17.5 | -0.444 | 0.1054 | -0.075 | -4.216
-17 | -0.454 | 0.09751 | -0.077 | -4.661
-16.5 | -0.464 | 0.08919 | -0.08 | -5.204
-16 | -0.474 | 0.07989 | -0.084 | -5.927
-15.5 | -0.483 | 0.06927 | -0.088 | -6.972
-15 | -0.494 | 0.05609 | -0.094 | -8.806
-14.5 | -0.509 | 0.03966 | -0.101 | -12.827
-14 | -0.522 | 0.02689 | -0.107 | -19.4
-13.5 | -0.522 | 0.02221 | -0.11 | -23.494
-13 | -0.517 | 0.01873 | -0.113 | -27.631
-12.5 | -0.508 | 0.01642 | -0.115 | -30.92
-12 | -0.493 | 0.01458 | -0.116 | -33.831
-11.5 | -0.474 | 0.01308 | -0.118 | -36.285
-11 | -0.451 | 0.0119 | -0.12 | -37.883
-10.5 | -0.422 | 0.01096 | -0.121 | -38.558
-10 | -0.389 | 0.0087 | -0.123 | -44.741
-9.5 | -0.352 | 0.00836 | -0.125 | -42.102
-9 | -0.31 | 0.00875 | -0.126 | -35.486
-8.5 | -0.265 | 0.00842 | -0.128 | -31.469
-8 | -0.218 | 0.00947 | -0.13 | -23.003
-7.5 | -0.164 | 0.00926 | -0.131 | -17.747
-7 | -0.108 | 0.00635 | -0.132 | -17.077
-6.5 | -0.051 | 0.00628 | -0.133 | -8.049
-6 | 0.009 | 0.00616 | -0.134 | 1.45
-5.5 | 0.07 | 0.00604 | -0.135 | 11.533
-5 | 0.131 | 0.00592 | -0.136 | 22.167
-4.5 | 0.193 | 0.00591 | -0.137 | 32.739
-4 | 0.256 | 0.00561 | -0.138 | 45.647
-3.5 | 0.319 | 0.00548 | -0.139 | 58.16
-3 | 0.383 | 0.00531 | -0.14 | 72.064
-2.5 | 0.445 | 0.00522 | -0.141 | 85.185
-2 | 0.507 | 0.00501 | -0.142 | 101.182
-1.5 | 0.569 | 0.00494 | -0.143 | 115.203
-1 | 0.631 | 0.00496 | -0.143 | 127.191
-0.5 | 0.693 | 0.00504 | -0.144 | 137.507
0 | 0.755 | 0.00515 | -0.145 | 146.512
0.5 | 0.817 | 0.00522 | -0.146 | 156.59
1 | 0.879 | 0.00537 | -0.147 | 163.753
1.5 | 0.941 | 0.00554 | -0.148 | 169.869
2 | 1.003 | 0.0057 | -0.149 | 175.981
2.5 | 1.064 | 0.00589 | -0.15 | 180.738
3 | 1.126 | 0.00606 | -0.15 | 185.802
3.5 | 1.188 | 0.00634 | -0.151 | 187.24
4 | 1.241 | 0.00657 | -0.152 | 188.978
4.5 | 1.302 | 0.00684 | -0.153 | 190.217
5 | 1.361 | 0.0071 | -0.154 | 191.824
5.5 | 1.421 | 0.00746 | -0.154 | 190.544
6 | 1.48 | 0.00779 | -0.155 | 189.991
6.5 | 1.538 | 0.00814 | -0.156 | 188.911
7 | 1.596 | 0.0085 | -0.157 | 187.662
7.5 | 1.652 | 0.00883 | -0.158 | 187.066
8 | 1.708 | 0.00927 | -0.158 | 184.14
8.5 | 1.761 | 0.00972 | -0.159 | 181.17
9 | 1.813 | 0.01021 | -0.16 | 177.548
9.5 | 1.839 | 0.01976 | -0.158 | 93.058
10 | 1.876 | 0.01869 | -0.158 | 100.352
10.5 | 1.905 | 0.01974 | -0.158 | 96.475
11 | 1.928 | 0.01822 | -0.158 | 105.789
11.5 | 1.945 | 0.01945 | -0.159 | 100.034
12 | 1.956 | 0.01773 | -0.159 | 110.323
12.5 | 1.96 | 0.01892 | -0.159 | 103.639
13 | 1.957 | 0.02027 | -0.159 | 96.592
13.5 | 1.947 | 0.018 | -0.159 | 108.185
14 | 1.93 | 0.01931 | -0.159 | 99.93
14.5 | 1.905 | 0.02962 | -0.159 | 64.33
15 | 1.874 | 0.03207 | -0.159 | 58.43
15.5 | 1.837 | 0.03406 | -0.159 | 53.948
16 | 1.795 | 0.03632 | -0.159 | 49.428
16.5 | 1.749 | 0.03866 | -0.159 | 45.226
17 | 1.698 | 0.04115 | -0.159 | 41.264
17.5 | 1.644 | 0.04376 | -0.159 | 37.569

## 106. Re 10M Mach 0.00 (2)
BIGFOIL.COM POLAR EXPORT
e654
EPPLER 654 |  |  |  | Cl Max: | 1.8655 | at alpha= | 20 | deg
XFOIL ncrit=9 |  |  |  | L/D Max: | 220.539 | at alpha= | 2.5 | deg
Re: | 10000000 |  |  | Cd Min: | 0.07897 | at alpha= | 20 | deg
Mach: | 0 |  |  | Cl=0 at alpha= | -5.7729 | deg
|  |  |  | @ Cl=0.1, Cd= | 0.0060489
|  |  |  | @ Cl=0.4, Cd= | 0.0050173
|  |  |  | @ Cl=0.6, Cd= | 0.004386
alpha (deg) | Cl | Cd | Cm | Cl/Cd
-20 | -0.9404 | 0.0564 | -0.1414 | -16.6738
-19.5 | -0.9615 | 0.04743 | -0.1469 | -20.272
-19 | -1.0065 | 0.03694 | -0.1522 | -27.2469
-18.5 | -1.0148 | 0.03165 | -0.1536 | -32.0632
-18 | -1.0158 | 0.02768 | -0.1535 | -36.698
-17 | -0.9981 | 0.02221 | -0.1508 | -44.9392
-16.5 | -0.9968 | 0.01946 | -0.1479 | -51.223
-16 | -0.9817 | 0.01762 | -0.145 | -55.7151
-15.5 | -0.9521 | 0.01663 | -0.143 | -57.252
-15 | -0.9386 | 0.01513 | -0.1388 | -62.0357
-14.5 | -0.926 | 0.01406 | -0.1333 | -65.8606
-14 | -0.8883 | 0.01323 | -0.1314 | -67.1429
-13.5 | -0.8475 | 0.01238 | -0.1299 | -68.4572
-13 | -0.8018 | 0.01171 | -0.129 | -68.4714
-12.5 | -0.7539 | 0.01103 | -0.1283 | -68.35
-12 | -0.7027 | 0.01051 | -0.1281 | -66.8601
-11.5 | -0.6511 | 0.00997 | -0.128 | -65.3059
-11 | -0.5978 | 0.00953 | -0.128 | -62.7282
-10.5 | -0.5435 | 0.00913 | -0.1282 | -59.529
-10 | -0.4878 | 0.00878 | -0.1286 | -55.5581
-9.5 | -0.4314 | 0.00845 | -0.1291 | -51.0533
-9 | -0.3748 | 0.00813 | -0.1296 | -46.1009
-8.5 | -0.3177 | 0.00785 | -0.1302 | -40.4713
-8 | -0.2606 | 0.00753 | -0.1307 | -34.6082
-7.5 | -0.203 | 0.00723 | -0.1314 | -28.0775
-7 | -0.1445 | 0.00694 | -0.1322 | -20.8213
-6.5 | -0.0858 | 0.00669 | -0.1331 | -12.8251
-6 | -0.0268 | 0.00647 | -0.1339 | -4.1422
-5.5 | 0.0322 | 0.00629 | -0.1348 | 5.1192
-5 | 0.0912 | 0.00608 | -0.1357 | 15
-4.5 | 0.1506 | 0.00587 | -0.1368 | 25.6559
-4 | 0.2105 | 0.00565 | -0.1379 | 37.2566
-3.5 | 0.2702 | 0.00546 | -0.1389 | 49.4872
-3 | 0.3296 | 0.00528 | -0.14 | 62.4242
-2.5 | 0.3897 | 0.00506 | -0.1412 | 77.0158
-2 | 0.45 | 0.00481 | -0.1426 | 93.5551
-1.5 | 0.5098 | 0.00466 | -0.1438 | 109.3991
-1 | 0.5703 | 0.00446 | -0.1451 | 127.87
-0.5 | 0.6305 | 0.00431 | -0.1465 | 146.2877
0 | 0.6905 | 0.00417 | -0.1478 | 165.5875
0.5 | 0.7504 | 0.00405 | -0.1491 | 185.284
1 | 0.81 | 0.004 | -0.1503 | 202.5
1.5 | 0.8684 | 0.00407 | -0.1513 | 213.3661
2 | 0.9258 | 0.00421 | -0.152 | 219.905
2.5 | 0.9814 | 0.00445 | -0.1524 | 220.5393
3 | 1.0357 | 0.00477 | -0.1525 | 217.1279
3.5 | 1.0888 | 0.00512 | -0.1525 | 212.6562
4 | 1.1402 | 0.00555 | -0.1521 | 205.4414
4.5 | 1.1901 | 0.00602 | -0.1515 | 197.691
5 | 1.2403 | 0.00643 | -0.151 | 192.8927
5.5 | 1.2875 | 0.00694 | -0.1499 | 185.5187
6 | 1.3357 | 0.00736 | -0.1491 | 181.481
6.5 | 1.3801 | 0.00789 | -0.1475 | 174.9176
7 | 1.4206 | 0.00848 | -0.1452 | 167.5236
7.5 | 1.4597 | 0.00897 | -0.1426 | 162.7313
8 | 1.481 | 0.00967 | -0.1365 | 153.1541
8.5 | 1.5091 | 0.01033 | -0.132 | 146.0891
9 | 1.5325 | 0.01121 | -0.127 | 136.7083
9.5 | 1.5513 | 0.01238 | -0.1216 | 125.3069
10 | 1.5738 | 0.0136 | -0.1173 | 115.7206
10.5 | 1.595 | 0.01506 | -0.1132 | 105.9097
11 | 1.6141 | 0.01683 | -0.1093 | 95.9061
11.5 | 1.6305 | 0.01892 | -0.1054 | 86.1786
12 | 1.6447 | 0.02132 | -0.1017 | 77.1435
12.5 | 1.6625 | 0.02364 | -0.0987 | 70.3257
13 | 1.681 | 0.02603 | -0.096 | 64.5793
13.5 | 1.697 | 0.02873 | -0.0933 | 59.0672
14 | 1.7143 | 0.03147 | -0.091 | 54.4741
14.5 | 1.7325 | 0.03426 | -0.0891 | 50.5692
15.5 | 1.7615 | 0.04031 | -0.0849 | 43.6988
16 | 1.7793 | 0.04351 | -0.0835 | 40.894
16.5 | 1.7953 | 0.04696 | -0.0823 | 38.2304
17 | 1.8075 | 0.0509 | -0.0812 | 35.5108
17.5 | 1.8213 | 0.05483 | -0.0804 | 33.2172
18 | 1.8316 | 0.05924 | -0.0797 | 30.9183
18.5 | 1.8411 | 0.06386 | -0.0793 | 28.8303
19 | 1.8519 | 0.06846 | -0.0791 | 27.0508
19.5 | 1.8589 | 0.07361 | -0.0791 | 25.2534
20 | 1.8655 | 0.07897 | -0.0795 | 23.6229

## 107. Re 10M Mach 0.10 (1)
BIGFOIL.COM POLAR EXPORT
e654
EPPLER 654 |  |  |  | Cl Max: | 1.958 | at alpha= | 12.5 | deg
JavaFoil+Calcfoil stall+Eppler ext transition |  |  |  | L/D Max: | 191.437 | at alpha= | 5 | deg
Re: | 10000000 |  |  | Cd Min: | 0.00495 | at alpha= | -1.5 | deg
Mach: | 0.1 |  |  | Cl=0 at alpha= | -6.075 | deg
|  |  |  | @ Cl=0.1, Cd= | 0.0060019
|  |  |  | @ Cl=0.4, Cd= | 0.0052971
|  |  |  | @ Cl=0.6, Cd= | 0.004959
alpha (deg) | Cl | Cd | Cm | Cl/Cd
-18.5 | -0.38 | 0.12341 | -0.07 | -3.081
-18 | -0.393 | 0.11842 | -0.07 | -3.315
-17.5 | -0.405 | 0.11152 | -0.072 | -3.632
-17 | -0.417 | 0.10459 | -0.074 | -3.986
-16.5 | -0.43 | 0.0945 | -0.078 | -4.547
-16 | -0.441 | 0.08593 | -0.081 | -5.131
-15.5 | -0.452 | 0.07637 | -0.085 | -5.915
-15 | -0.463 | 0.06507 | -0.09 | -7.112
-14.5 | -0.476 | 0.05019 | -0.097 | -9.491
-14 | -0.495 | 0.03236 | -0.105 | -15.293
-13.5 | -0.503 | 0.0238 | -0.11 | -21.131
-13 | -0.502 | 0.01989 | -0.112 | -25.222
-12.5 | -0.495 | 0.01704 | -0.115 | -29.084
-12 | -0.484 | 0.01509 | -0.117 | -32.04
-11.5 | -0.467 | 0.01345 | -0.119 | -34.723
-11 | -0.445 | 0.01218 | -0.12 | -36.547
-10.5 | -0.419 | 0.01118 | -0.122 | -37.434
-10 | -0.387 | 0.0078 | -0.123 | -49.627
-9.5 | -0.35 | 0.00849 | -0.125 | -41.289
-9 | -0.31 | 0.00779 | -0.127 | -39.775
-8.5 | -0.265 | 0.00851 | -0.128 | -31.102
-8 | -0.218 | 0.00956 | -0.131 | -22.835
-7.5 | -0.165 | 0.00932 | -0.132 | -17.686
-7 | -0.109 | 0.00637 | -0.133 | -17.065
-6.5 | -0.051 | 0.0063 | -0.134 | -8.052
-6 | 0.009 | 0.00618 | -0.135 | 1.452
-5.5 | 0.07 | 0.00606 | -0.136 | 11.552
-5 | 0.132 | 0.00594 | -0.137 | 22.214
-4.5 | 0.194 | 0.00592 | -0.138 | 32.827
-4 | 0.257 | 0.00562 | -0.139 | 45.769
-3.5 | 0.32 | 0.00549 | -0.14 | 58.317
-3 | 0.384 | 0.00532 | -0.141 | 72.26
-2.5 | 0.447 | 0.00523 | -0.141 | 85.43
-2 | 0.509 | 0.00502 | -0.142 | 101.457
-1.5 | 0.572 | 0.00495 | -0.143 | 115.508
-1 | 0.634 | 0.00497 | -0.144 | 127.506
-0.5 | 0.697 | 0.00505 | -0.145 | 137.84
0 | 0.759 | 0.00517 | -0.146 | 146.838
0.5 | 0.821 | 0.00523 | -0.147 | 156.892
1 | 0.884 | 0.00539 | -0.148 | 164.034
1.5 | 0.946 | 0.00556 | -0.149 | 170.049
2 | 1.008 | 0.00572 | -0.149 | 176.12
2.5 | 1.07 | 0.00592 | -0.15 | 180.71
3 | 1.132 | 0.00615 | -0.151 | 184.179
3.5 | 1.194 | 0.00638 | -0.152 | 187.115
4 | 1.248 | 0.00661 | -0.153 | 188.816
4.5 | 1.308 | 0.00689 | -0.154 | 189.918
5 | 1.368 | 0.00715 | -0.154 | 191.437
5.5 | 1.428 | 0.00751 | -0.155 | 190.018
6 | 1.487 | 0.00785 | -0.156 | 189.376
6.5 | 1.546 | 0.00821 | -0.157 | 188.358
7 | 1.603 | 0.00858 | -0.158 | 186.845
7.5 | 1.66 | 0.00892 | -0.158 | 186.145
8 | 1.715 | 0.00937 | -0.159 | 183.088
8.5 | 1.769 | 0.00983 | -0.16 | 179.991
9 | 1.808 | 0.02075 | -0.159 | 87.137
9.5 | 1.843 | 0.02017 | -0.159 | 91.389
10 | 1.881 | 0.01905 | -0.159 | 98.73
10.5 | 1.909 | 0.01739 | -0.159 | 109.793
11 | 1.932 | 0.01856 | -0.159 | 104.105
11.5 | 1.948 | 0.01985 | -0.159 | 98.104
12 | 1.956 | 0.01809 | -0.159 | 108.177
12.5 | 1.958 | 0.01933 | -0.16 | 101.295
13 | 1.952 | 0.02077 | -0.16 | 93.959
13.5 | 1.938 | 0.01842 | -0.16 | 105.231
14 | 1.916 | 0.0285 | -0.16 | 67.212
14.5 | 1.887 | 0.0304 | -0.16 | 62.063
15 | 1.85 | 0.03292 | -0.16 | 56.209
15.5 | 1.808 | 0.03506 | -0.16 | 51.57
16 | 1.76 | 0.03744 | -0.16 | 47.004
16.5 | 1.706 | 0.03986 | -0.16 | 42.808
17 | 1.649 | 0.04248 | -0.16 | 38.818
17.5 | 1.588 | 0.04528 | -0.16 | 35.08

## 108. Re 10M Mach 0.10 (2)
BIGFOIL.COM POLAR EXPORT
e654
EPPLER 654 |  |  |  | Cl Max: | 1.8571 | at alpha= | 20 | deg
XFOIL ncrit=9 |  |  |  | L/D Max: | 221.457 | at alpha= | 2.5 | deg
Re: | 10000000 |  |  | Cd Min: | 0.08826 | at alpha= | -20 | deg
Mach: | 0.1 |  |  | Cl=0 at alpha= | -5.7677 | deg
|  |  |  | @ Cl=0.1, Cd= | 0.0060766
|  |  |  | @ Cl=0.4, Cd= | 0.0050432
|  |  |  | @ Cl=0.6, Cd= | 0.0044049
alpha (deg) | Cl | Cd | Cm | Cl/Cd
-20 | -0.7357 | 0.08826 | -0.1233 | -8.3356
-19.5 | -0.8334 | 0.06693 | -0.1366 | -12.4518
-19 | -0.9344 | 0.04673 | -0.1496 | -19.9957
-18.5 | -0.9601 | 0.0382 | -0.1541 | -25.1335
-18 | -0.972 | 0.03229 | -0.156 | -30.1022
-17.5 | -0.9827 | 0.02751 | -0.1559 | -35.7216
-17 | -0.9691 | 0.02488 | -0.155 | -38.951
-16.5 | -0.9762 | 0.02133 | -0.1525 | -45.7665
-16 | -0.9662 | 0.01903 | -0.1497 | -50.7725
-15.5 | -0.937 | 0.01789 | -0.1477 | -52.3756
-15 | -0.925 | 0.01609 | -0.1438 | -57.4891
-14.5 | -0.9155 | 0.01467 | -0.1384 | -62.4063
-14 | -0.8886 | 0.01377 | -0.1347 | -64.5316
-13.5 | -0.8506 | 0.01282 | -0.1326 | -66.3495
-13 | -0.8061 | 0.01207 | -0.1314 | -66.7854
-12.5 | -0.7588 | 0.01133 | -0.1304 | -66.9726
-12 | -0.7078 | 0.01077 | -0.13 | -65.7196
-11.5 | -0.6563 | 0.01017 | -0.1296 | -64.5329
-11 | -0.6031 | 0.00968 | -0.1295 | -62.3037
-10.5 | -0.5485 | 0.00925 | -0.1295 | -59.2973
-10 | -0.4924 | 0.00886 | -0.1298 | -55.5756
-9.5 | -0.4356 | 0.00852 | -0.1302 | -51.1268
-9 | -0.3784 | 0.00818 | -0.1306 | -46.2592
-8.5 | -0.3209 | 0.0079 | -0.1311 | -40.6203
-8 | -0.2631 | 0.0076 | -0.1317 | -34.6184
-7.5 | -0.2051 | 0.00727 | -0.1323 | -28.2118
-7 | -0.1462 | 0.00698 | -0.133 | -20.9456
-6.5 | -0.087 | 0.00672 | -0.1339 | -12.9464
-6 | -0.0276 | 0.00649 | -0.1347 | -4.2527
-5.5 | 0.0318 | 0.00631 | -0.1356 | 5.0396
-5 | 0.0913 | 0.00611 | -0.1365 | 14.9427
-4.5 | 0.1512 | 0.00588 | -0.1375 | 25.7143
-4 | 0.2115 | 0.00566 | -0.1386 | 37.3675
-3.5 | 0.2716 | 0.00547 | -0.1396 | 49.6527
-3 | 0.3314 | 0.00529 | -0.1407 | 62.6465
-2.5 | 0.3919 | 0.00507 | -0.1419 | 77.2978
-1.5 | 0.5128 | 0.00467 | -0.1445 | 109.8073
-1 | 0.5737 | 0.00447 | -0.1459 | 128.3445
-0.5 | 0.6343 | 0.00432 | -0.1472 | 146.8287
0 | 0.6948 | 0.00418 | -0.1486 | 166.2201
0.5 | 0.7551 | 0.00406 | -0.1499 | 185.9852
1 | 0.8151 | 0.00401 | -0.1511 | 203.2668
1.5 | 0.8739 | 0.00407 | -0.152 | 214.7174
2 | 0.9317 | 0.00421 | -0.1528 | 221.3064
2.5 | 0.9877 | 0.00446 | -0.1531 | 221.4574
3 | 1.0422 | 0.00478 | -0.1533 | 218.0335
3.5 | 1.0957 | 0.00513 | -0.1532 | 213.5867
4 | 1.1473 | 0.00557 | -0.1528 | 205.9785
4.5 | 1.1974 | 0.00603 | -0.1522 | 198.5738
5 | 1.2474 | 0.00647 | -0.1515 | 192.7975
5.5 | 1.2951 | 0.00697 | -0.1504 | 185.8106
6 | 1.343 | 0.00741 | -0.1494 | 181.2416
6.5 | 1.3872 | 0.00794 | -0.1477 | 174.7103
7 | 1.4269 | 0.00855 | -0.1451 | 166.8889
7.5 | 1.4626 | 0.00902 | -0.1417 | 162.1508
8 | 1.4837 | 0.00978 | -0.1355 | 151.7076
8.5 | 1.512 | 0.01047 | -0.131 | 144.4126
9 | 1.5366 | 0.01137 | -0.1262 | 135.1451
9.5 | 1.5525 | 0.0127 | -0.1204 | 122.2441
10 | 1.5749 | 0.01401 | -0.1161 | 112.4126
10.5 | 1.5964 | 0.01555 | -0.1121 | 102.6624
11 | 1.6148 | 0.01745 | -0.1081 | 92.5387
11.5 | 1.6322 | 0.01958 | -0.1044 | 83.3606
12 | 1.6467 | 0.02203 | -0.1007 | 74.7481
12.5 | 1.6632 | 0.02452 | -0.0976 | 67.8303
13 | 1.681 | 0.02706 | -0.0949 | 62.1212
13.5 | 1.6964 | 0.0299 | -0.0922 | 56.7358
14 | 1.7138 | 0.03274 | -0.0899 | 52.3458
14.5 | 1.7322 | 0.03562 | -0.088 | 48.63
15 | 1.7477 | 0.03884 | -0.0861 | 44.9974
16 | 1.7797 | 0.04511 | -0.0826 | 39.4524
16.5 | 1.793 | 0.04895 | -0.0813 | 36.6292
17 | 1.8055 | 0.05301 | -0.0803 | 34.0596
17.5 | 1.8199 | 0.05698 | -0.0795 | 31.9393
18 | 1.8311 | 0.0614 | -0.0789 | 29.8225
18.5 | 1.8402 | 0.06623 | -0.0785 | 27.785
19 | 1.8474 | 0.07143 | -0.0784 | 25.8631
19.5 | 1.8536 | 0.07687 | -0.0786 | 24.1134
20 | 1.8571 | 0.0828 | -0.079 | 22.4287

## 109. Re 10M Mach 0.25 (1)
BIGFOIL.COM POLAR EXPORT
e654
EPPLER 654 |  |  |  | Cl Max: | 1.952 | at alpha= | 11.5 | deg
JavaFoil+Calcfoil stall+Eppler ext transition |  |  |  | L/D Max: | 189.015 | at alpha= | 5 | deg
Re: | 10000000 |  |  | Cd Min: | 0.00502 | at alpha= | -1.5 | deg
Mach: | 0.25 |  |  | Cl=0 at alpha= | -6.0738 | deg
|  |  |  | @ Cl=0.1, Cd= | 0.0060922
|  |  |  | @ Cl=0.4, Cd= | 0.0053837
|  |  |  | @ Cl=0.6, Cd= | 0.0050237
alpha (deg) | Cl | Cd | Cm | Cl/Cd
-16.5 | -0.063 | 0.11233 | -0.069 | -0.562
-16 | -0.143 | 0.10623 | -0.07 | -1.35
-15.5 | -0.194 | 0.09912 | -0.073 | -1.955
-15 | -0.233 | 0.09209 | -0.075 | -2.534
-14.5 | -0.267 | 0.08541 | -0.078 | -3.126
-14 | -0.296 | 0.07969 | -0.08 | -3.709
-13.5 | -0.321 | 0.07008 | -0.086 | -4.587
-13 | -0.348 | 0.05333 | -0.096 | -6.528
-12.5 | -0.382 | 0.02897 | -0.111 | -13.178
-12 | -0.4 | 0.01972 | -0.117 | -20.267
-11.5 | -0.404 | 0.01642 | -0.12 | -24.585
-11 | -0.399 | 0.01422 | -0.122 | -28.055
-10.5 | -0.386 | 0.01267 | -0.124 | -30.466
-10 | -0.365 | 0.01157 | -0.126 | -31.54
-9.5 | -0.337 | 0.00815 | -0.128 | -41.37
-9 | -0.302 | 0.0084 | -0.129 | -35.988
-8.5 | -0.262 | 0.008 | -0.131 | -32.677
-8 | -0.215 | 0.00874 | -0.132 | -24.638
-7.5 | -0.166 | 0.00971 | -0.136 | -17.122
-7 | -0.11 | 0.00649 | -0.137 | -17.003
-6.5 | -0.052 | 0.00642 | -0.138 | -8.046
-6 | 0.009 | 0.00629 | -0.139 | 1.457
-5.5 | 0.072 | 0.00615 | -0.14 | 11.638
-5 | 0.135 | 0.00602 | -0.141 | 22.45
-4.5 | 0.199 | 0.006 | -0.142 | 33.236
-4 | 0.264 | 0.0057 | -0.142 | 46.373
-3.5 | 0.329 | 0.00557 | -0.143 | 59.117
-3 | 0.395 | 0.00539 | -0.144 | 73.302
-2.5 | 0.459 | 0.00531 | -0.145 | 86.471
-2 | 0.524 | 0.00509 | -0.146 | 102.9
-1.5 | 0.588 | 0.00502 | -0.147 | 117.173
-1 | 0.652 | 0.00504 | -0.148 | 129.251
-0.5 | 0.716 | 0.00505 | -0.149 | 141.739
0 | 0.78 | 0.00525 | -0.15 | 148.51
0.5 | 0.844 | 0.00536 | -0.151 | 157.319
1 | 0.908 | 0.00547 | -0.152 | 165.96
1.5 | 0.972 | 0.00566 | -0.153 | 171.74
2 | 1.036 | 0.00584 | -0.154 | 177.19
2.5 | 1.099 | 0.00608 | -0.154 | 180.785
3 | 1.163 | 0.00631 | -0.155 | 184.231
3.5 | 1.227 | 0.00659 | -0.156 | 186.2
4 | 1.281 | 0.00685 | -0.157 | 186.913
4.5 | 1.343 | 0.00715 | -0.158 | 187.889
5 | 1.405 | 0.00743 | -0.159 | 189.015
5.5 | 1.466 | 0.00782 | -0.159 | 187.43
6 | 1.526 | 0.00822 | -0.16 | 185.75
6.5 | 1.586 | 0.00861 | -0.161 | 184.192
7 | 1.645 | 0.00904 | -0.162 | 181.983
7.5 | 1.702 | 0.00943 | -0.163 | 180.483
8 | 1.759 | 0.00994 | -0.163 | 176.833
8.5 | 1.79 | 0.01911 | -0.162 | 93.674
9 | 1.832 | 0.01811 | -0.162 | 101.152
9.5 | 1.872 | 0.01963 | -0.162 | 95.32
10 | 1.909 | 0.01819 | -0.162 | 104.966
10.5 | 1.933 | 0.01927 | -0.162 | 100.34
11 | 1.948 | 0.0175 | -0.163 | 111.267
11.5 | 1.952 | 0.01888 | -0.163 | 103.394
12 | 1.946 | 0.02033 | -0.163 | 95.72
12.5 | 1.929 | 0.01838 | -0.163 | 104.93
13 | 1.899 | 0.01997 | -0.163 | 95.103
13.5 | 1.855 | 0.03053 | -0.163 | 60.764
14 | 1.798 | 0.0334 | -0.163 | 53.832
14.5 | 1.73 | 0.03581 | -0.163 | 48.295
15 | 1.648 | 0.03851 | -0.163 | 42.799
15.5 | 1.555 | 0.04135 | -0.163 | 37.613
16 | 1.452 | 0.04463 | -0.163 | 32.533
16.5 | 1.339 | 0.04824 | -0.163 | 27.766

## 110. Re 10M Mach 0.25 (2)
BIGFOIL.COM POLAR EXPORT
e654
EPPLER 654 |  |  |  | Cl Max: | 1.8212 | at alpha= | 18.5 | deg
XFOIL ncrit=9 |  |  |  | L/D Max: | 226.918 | at alpha= | 2 | deg
Re: | 10000000 |  |  | Cd Min: | 0.14012 | at alpha= | -18.5 | deg
Mach: | 0.25 |  |  | Cl=0 at alpha= | -5.7399 | deg
|  |  |  | @ Cl=0.1, Cd= | 0.0061699
|  |  |  | @ Cl=0.4, Cd= | 0.0051453
|  |  |  | @ Cl=0.6, Cd= | 0.0044839
alpha (deg) | Cl | Cd | Cm | Cl/Cd
-18.5 | -0.3325 | 0.14012 | -0.1013 | -2.373
-18 | -0.3811 | 0.122 | -0.111 | -3.1238
-17.5 | -0.4694 | 0.09911 | -0.1245 | -4.7362
-17 | -0.5243 | 0.08361 | -0.1341 | -6.2708
-16.5 | -0.6503 | 0.05917 | -0.1496 | -10.9904
-16 | -0.7092 | 0.04416 | -0.16 | -16.0598
-15.5 | -0.7061 | 0.03819 | -0.1633 | -18.4891
-15 | -0.7554 | 0.02907 | -0.1664 | -25.9856
-14.5 | -0.7608 | 0.02481 | -0.1653 | -30.6651
-14 | -0.7744 | 0.02076 | -0.1621 | -37.3025
-13.5 | -0.7769 | 0.01783 | -0.1575 | -43.5726
-13 | -0.7688 | 0.01582 | -0.1522 | -48.5967
-12.5 | -0.7616 | 0.01418 | -0.1455 | -53.7094
-12 | -0.7227 | 0.01296 | -0.1426 | -55.7639
-11.5 | -0.6778 | 0.01184 | -0.1404 | -57.2466
-11 | -0.6273 | 0.01095 | -0.1388 | -57.2877
-10.5 | -0.5728 | 0.01022 | -0.1378 | -56.047
-10 | -0.5162 | 0.00957 | -0.1372 | -53.9394
-9.5 | -0.458 | 0.00903 | -0.1368 | -50.7198
-9 | -0.3988 | 0.00857 | -0.1367 | -46.5344
-8.5 | -0.3388 | 0.0082 | -0.1367 | -41.3171
-8 | -0.2782 | 0.00789 | -0.1369 | -35.2598
-7.5 | -0.2168 | 0.00756 | -0.1373 | -28.6772
-7 | -0.1556 | 0.00717 | -0.1377 | -21.7015
-6.5 | -0.0939 | 0.00687 | -0.1383 | -13.6681
-6 | -0.0322 | 0.00662 | -0.1389 | -4.864
-5.5 | 0.0297 | 0.00642 | -0.1397 | 4.6262
-5 | 0.0918 | 0.0062 | -0.1405 | 14.8065
-4.5 | 0.1544 | 0.00597 | -0.1415 | 25.8626
-4 | 0.2169 | 0.00574 | -0.1425 | 37.7875
-3.5 | 0.2791 | 0.00555 | -0.1435 | 50.2883
-3 | 0.3412 | 0.00536 | -0.1446 | 63.6567
-2.5 | 0.4042 | 0.00513 | -0.1459 | 78.7914
-2 | 0.4671 | 0.00488 | -0.1472 | 95.7172
-1.5 | 0.5295 | 0.00472 | -0.1485 | 112.1822
-1 | 0.5928 | 0.0045 | -0.15 | 131.7333
-0.5 | 0.6555 | 0.00436 | -0.1513 | 150.344
0 | 0.7184 | 0.00422 | -0.1528 | 170.237
0.5 | 0.7809 | 0.00411 | -0.1541 | 190
1 | 0.8433 | 0.00405 | -0.1554 | 208.2222
1.5 | 0.9043 | 0.00412 | -0.1563 | 219.4903
2 | 0.9644 | 0.00425 | -0.1571 | 226.9176
2.5 | 1.0222 | 0.00452 | -0.1573 | 226.1504
3 | 1.0784 | 0.00485 | -0.1573 | 222.3505
3.5 | 1.1334 | 0.00522 | -0.1571 | 217.1264
4 | 1.1861 | 0.00568 | -0.1564 | 208.8204
4.5 | 1.2379 | 0.00613 | -0.1555 | 201.9413
5 | 1.2862 | 0.00669 | -0.154 | 192.2571
5.5 | 1.3361 | 0.00714 | -0.1528 | 187.1289
6 | 1.3808 | 0.0077 | -0.1505 | 179.3247
6.5 | 1.4234 | 0.00824 | -0.1479 | 172.7427
7 | 1.4479 | 0.00891 | -0.1416 | 162.5028
7.5 | 1.4786 | 0.00955 | -0.1368 | 154.8272
8 | 1.5031 | 0.01043 | -0.1311 | 144.1131
8.5 | 1.5234 | 0.01159 | -0.1252 | 131.4409
9 | 1.5473 | 0.01284 | -0.1204 | 120.5062
9.5 | 1.5643 | 0.01463 | -0.1151 | 106.9241
10 | 1.5835 | 0.01658 | -0.1107 | 95.5066
10.5 | 1.6013 | 0.01881 | -0.1065 | 85.1302
11 | 1.6196 | 0.0212 | -0.1027 | 76.3962
11.5 | 1.6382 | 0.0237 | -0.0993 | 69.1224
12 | 1.6549 | 0.02646 | -0.0959 | 62.5435
12.5 | 1.6687 | 0.02957 | -0.0926 | 56.4322
13 | 1.6862 | 0.03261 | -0.0899 | 51.7081
13.5 | 1.7011 | 0.036 | -0.0873 | 47.2528
14 | 1.7194 | 0.0393 | -0.0852 | 43.7506
15 | 1.7496 | 0.04686 | -0.0814 | 37.3367
15.5 | 1.7656 | 0.05074 | -0.0799 | 34.797
16 | 1.7794 | 0.05445 | -0.078 | 32.6795
16.5 | 1.7913 | 0.0591 | -0.077 | 30.3096
17 | 1.7998 | 0.06427 | -0.0762 | 28.0037
17.5 | 1.8101 | 0.06946 | -0.0757 | 26.0596
18 | 1.8166 | 0.07521 | -0.0756 | 24.1537
18.5 | 1.8212 | 0.08141 | -0.0758 | 22.3707
19 | 1.8204 | 0.08846 | -0.0764 | 20.5788
19.5 | 1.8194 | 0.09573 | -0.0776 | 19.0055
20 | 1.8157 | 0.10352 | -0.0792 | 17.5396

## 111. Re 10M Mach 0.50 (1)
BIGFOIL.COM POLAR EXPORT
e654
EPPLER 654 |  |  |  | Cl Max: | 1.957 | at alpha= | 9.5 | deg
JavaFoil+Calcfoil stall+Eppler ext transition |  |  |  | L/D Max: | 177.78 | at alpha= | 3 | deg
Re: | 10000000 |  |  | Cd Min: | 0.00533 | at alpha= | -1.5 | deg
Mach: | 0.5 |  |  | Cl=0 at alpha= | -6.082 | deg
|  |  |  | @ Cl=0.1, Cd= | 0.008219
|  |  |  | @ Cl=0.4, Cd= | 0.005874
|  |  |  | @ Cl=0.6, Cd= | 0.0054963
alpha (deg) | Cl | Cd | Cm | Cl/Cd
-20 | -0.791 | 0.14802 | -0.077 | -5.341
-19.5 | -0.76 | 0.14596 | -0.075 | -5.208
-19 | -0.732 | 0.14143 | -0.074 | -5.176
-18.5 | -0.704 | 0.1646 | -0.074 | -4.277
-18 | -0.679 | 0.13564 | -0.078 | -5.006
-17.5 | -0.652 | 0.12668 | -0.08 | -5.147
-17 | -0.623 | 0.1219 | -0.079 | -5.11
-16.5 | -0.594 | 0.11808 | -0.077 | -5.027
-16 | -0.565 | 0.11467 | -0.076 | -4.923
-15.5 | -0.535 | 0.11181 | -0.073 | -4.785
-15 | -0.507 | 0.10767 | -0.073 | -4.708
-14.5 | -0.479 | 0.10311 | -0.073 | -4.644
-14 | -0.451 | 0.10264 | -0.075 | -4.397
-13.5 | -0.423 | 0.09667 | -0.075 | -4.376
-13 | -0.395 | 0.0919 | -0.074 | -4.293
-12.5 | -0.366 | 0.08807 | -0.071 | -4.151
-12 | -0.338 | 0.08147 | -0.072 | -4.143
-11.5 | -0.31 | 0.07482 | -0.075 | -4.138
-11 | -0.28 | 0.07542 | -0.069 | -3.718
-10.5 | -0.258 | 0.05709 | -0.096 | -4.525
-10 | -0.261 | 0.01692 | -0.136 | -15.421
-9.5 | -0.226 | 0.01761 | -0.135 | -12.837
-9 | -0.194 | 0.01576 | -0.138 | -12.338
-8.5 | -0.165 | 0.012 | -0.142 | -13.718
-8 | -0.131 | 0.01103 | -0.144 | -11.916
-7.5 | -0.098 | 0.00826 | -0.147 | -11.873
-7 | -0.092 | 0.00901 | -0.148 | -10.239
-6.5 | -0.051 | 0.00856 | -0.15 | -5.92
-6 | 0.01 | 0.00939 | -0.152 | 1.014
-5.5 | 0.077 | 0.00904 | -0.154 | 8.479
-5 | 0.149 | 0.00647 | -0.157 | 22.953
-4.5 | 0.221 | 0.00633 | -0.158 | 34.893
-4 | 0.294 | 0.0063 | -0.159 | 46.682
-3.5 | 0.367 | 0.00594 | -0.16 | 61.783
-3 | 0.442 | 0.00579 | -0.161 | 76.274
-2.5 | 0.514 | 0.00562 | -0.162 | 91.379
-2 | 0.585 | 0.00554 | -0.164 | 105.684
-1.5 | 0.657 | 0.00533 | -0.165 | 123.263
-1 | 0.729 | 0.00542 | -0.166 | 134.489
-0.5 | 0.8 | 0.00545 | -0.167 | 146.915
0 | 0.872 | 0.00563 | -0.168 | 154.785
0.5 | 0.944 | 0.00589 | -0.169 | 160.109
1 | 1.015 | 0.00608 | -0.17 | 166.942
1.5 | 1.086 | 0.00629 | -0.171 | 172.74
2 | 1.158 | 0.00659 | -0.172 | 175.586
2.5 | 1.229 | 0.00693 | -0.173 | 177.489
3 | 1.3 | 0.00731 | -0.174 | 177.78
3.5 | 1.371 | 0.00774 | -0.175 | 177.185
4 | 1.427 | 0.00818 | -0.176 | 174.383
4.5 | 1.495 | 0.00867 | -0.176 | 172.417
5 | 1.563 | 0.00918 | -0.177 | 170.18
5.5 | 1.608 | 0.01746 | -0.176 | 92.115
6 | 1.664 | 0.01664 | -0.176 | 99.947
6.5 | 1.719 | 0.01549 | -0.176 | 110.965
7 | 1.773 | 0.01694 | -0.176 | 104.647
7.5 | 1.824 | 0.0156 | -0.176 | 116.931
8 | 1.871 | 0.01708 | -0.177 | 109.522
8.5 | 1.91 | 0.01847 | -0.177 | 103.378
9 | 1.942 | 0.01684 | -0.177 | 115.281
9.5 | 1.957 | 0.0187 | -0.177 | 104.646
10 | 1.951 | 0.02927 | -0.177 | 66.665
10.5 | 1.848 | 0.03285 | -0.177 | 56.259
11 | 1.146 | 0.04051 | -0.176 | 28.278
11.5 | 1.174 | 0.04422 | -0.176 | 26.543
12 | 1.199 | 0.05037 | -0.175 | 23.794
12.5 | 1.231 | 0.05047 | -0.176 | 24.391
13 | 1.252 | 0.05884 | -0.174 | 21.277
13.5 | 1.291 | 0.05469 | -0.176 | 23.603
14 | 1.315 | 0.06158 | -0.176 | 21.349
14.5 | 1.35 | 0.0581 | -0.177 | 23.243

## 112. Re 10M Mach 0.50 (2)
BIGFOIL.COM POLAR EXPORT
e654
EPPLER 654 |  |  |  | Cl Max: | 1.7923 | at alpha= | 16 | deg
XFOIL ncrit=9 |  |  |  | L/D Max: | 247.689 | at alpha= | 2.5 | deg
Re: | 10000000 |  |  | Cd Min: | 0.12598 | at alpha= | 17.5 | deg
Mach: | 0.5 |  |  | Cl=0 at alpha= | -99 | deg
|  |  |  | @ Cl=0.1, Cd= | 0.00444
|  |  |  | @ Cl=0.4, Cd= | 0.00444
|  |  |  | @ Cl=0.6, Cd= | 0.00444
alpha (deg) | Cl | Cd | Cm | Cl/Cd
0 | 0.8242 | 0.00444 | -0.1709 | 185.6306
0.5 | 0.8968 | 0.00435 | -0.1724 | 206.1609
1 | 0.9699 | 0.00429 | -0.1739 | 226.0839
1.5 | 1.0413 | 0.00436 | -0.1748 | 238.8303
2 | 1.1113 | 0.00451 | -0.1754 | 246.408
2.5 | 1.179 | 0.00476 | -0.1755 | 247.6891
3 | 1.2414 | 0.00516 | -0.1744 | 240.5814
3.5 | 1.2972 | 0.00573 | -0.1721 | 226.3874
4 | 1.3504 | 0.0063 | -0.1692 | 214.3492
4.5 | 1.3954 | 0.0069 | -0.1646 | 202.2319
5 | 1.4254 | 0.0076 | -0.1571 | 187.5526
5.5 | 1.4518 | 0.00855 | -0.1494 | 169.8012
6 | 1.4748 | 0.00976 | -0.1418 | 151.1066
6.5 | 1.4963 | 0.01139 | -0.1346 | 131.3696
7 | 1.5111 | 0.01376 | -0.1276 | 109.8183
7.5 | 1.5296 | 0.01637 | -0.1217 | 93.4392
8 | 1.5467 | 0.01927 | -0.1161 | 80.2647
8.5 | 1.5621 | 0.02237 | -0.1106 | 69.8301
9 | 1.5755 | 0.02577 | -0.1053 | 61.137
9.5 | 1.5959 | 0.02899 | -0.1009 | 55.05
10 | 1.6141 | 0.03254 | -0.0967 | 49.6036
10.5 | 1.6337 | 0.03624 | -0.0928 | 45.08
11 | 1.6509 | 0.04031 | -0.0892 | 40.9551
11.5 | 1.6696 | 0.04451 | -0.0859 | 37.5107
12 | 1.6898 | 0.04885 | -0.0831 | 34.5916
12.5 | 1.7104 | 0.05336 | -0.0805 | 32.054
13 | 1.7287 | 0.05831 | -0.0782 | 29.6467
13.5 | 1.7418 | 0.06391 | -0.0762 | 27.254
14 | 1.7541 | 0.06989 | -0.0746 | 25.098
14.5 | 1.7669 | 0.07608 | -0.0734 | 23.2242
15 | 1.7798 | 0.08255 | -0.0727 | 21.5603
15.5 | 1.7867 | 0.08986 | -0.0725 | 19.8832
16 | 1.7923 | 0.09763 | -0.0729 | 18.3581
16.5 | 1.7911 | 0.10635 | -0.0742 | 16.8416
17 | 1.7865 | 0.11577 | -0.0762 | 15.4315
17.5 | 1.7783 | 0.12598 | -0.0791 | 14.1157

## 113. Re 12M Mach 0.00 (1)
BIGFOIL.COM POLAR EXPORT
e654
EPPLER 654 |  |  |  | Cl Max: | 1.964 | at alpha= | 12.5 | deg
JavaFoil+Calcfoil stall+Eppler ext transition |  |  |  | L/D Max: | 191.317 | at alpha= | 5 | deg
Re: | 12000000 |  |  | Cd Min: | 0.00508 | at alpha= | -1.5 | deg
Mach: | 0 |  |  | Cl=0 at alpha= | -6.075 | deg
|  |  |  | @ Cl=0.1, Cd= | 0.0058907
|  |  |  | @ Cl=0.4, Cd= | 0.0052789
|  |  |  | @ Cl=0.6, Cd= | 0.005105
alpha (deg) | Cl | Cd | Cm | Cl/Cd
-19 | -0.412 | 0.12572 | -0.07 | -3.277
-18.5 | -0.423 | 0.11901 | -0.071 | -3.555
-18 | -0.434 | 0.11148 | -0.073 | -3.896
-17.5 | -0.445 | 0.1041 | -0.075 | -4.273
-17 | -0.455 | 0.09586 | -0.078 | -4.749
-16.5 | -0.465 | 0.08697 | -0.081 | -5.35
-16 | -0.475 | 0.07747 | -0.085 | -6.132
-15.5 | -0.485 | 0.06622 | -0.089 | -7.327
-15 | -0.497 | 0.0522 | -0.095 | -9.528
-14.5 | -0.514 | 0.03557 | -0.103 | -14.438
-14 | -0.524 | 0.02531 | -0.108 | -20.698
-13.5 | -0.524 | 0.02072 | -0.111 | -25.297
-13 | -0.519 | 0.01773 | -0.113 | -29.274
-12.5 | -0.509 | 0.01554 | -0.115 | -32.774
-12 | -0.495 | 0.01386 | -0.117 | -35.675
-11.5 | -0.476 | 0.01247 | -0.119 | -38.151
-11 | -0.452 | 0.01137 | -0.12 | -39.739
-10.5 | -0.423 | 0.01049 | -0.122 | -40.367
-10 | -0.39 | 0.00834 | -0.123 | -46.773
-9.5 | -0.353 | 0.00808 | -0.125 | -43.666
-9 | -0.311 | 0.00845 | -0.126 | -36.821
-8.5 | -0.269 | 0.00955 | -0.129 | -28.156
-8 | -0.218 | 0.00915 | -0.13 | -23.81
-7.5 | -0.164 | 0.00896 | -0.131 | -18.355
-7 | -0.108 | 0.00623 | -0.132 | -17.406
-6.5 | -0.051 | 0.00615 | -0.133 | -8.22
-6 | 0.009 | 0.00603 | -0.134 | 1.483
-5.5 | 0.07 | 0.00593 | -0.135 | 11.738
-5 | 0.131 | 0.00585 | -0.136 | 22.429
-4.5 | 0.193 | 0.00586 | -0.137 | 33.004
-4 | 0.256 | 0.00555 | -0.138 | 46.169
-3.5 | 0.319 | 0.00543 | -0.139 | 58.724
-3 | 0.383 | 0.00532 | -0.14 | 71.958
-2.5 | 0.445 | 0.00517 | -0.141 | 85.983
-2 | 0.507 | 0.00511 | -0.142 | 99.247
-1.5 | 0.569 | 0.00508 | -0.143 | 112.057
-1 | 0.631 | 0.00513 | -0.143 | 123
-0.5 | 0.693 | 0.00527 | -0.144 | 131.642
0 | 0.755 | 0.00537 | -0.145 | 140.638
0.5 | 0.817 | 0.0054 | -0.146 | 151.306
1 | 0.879 | 0.00556 | -0.147 | 157.991
1.5 | 0.941 | 0.00571 | -0.148 | 164.689
2 | 1.003 | 0.00586 | -0.149 | 171.021
2.5 | 1.064 | 0.00599 | -0.15 | 177.615
3 | 1.126 | 0.00616 | -0.15 | 182.713
3.5 | 1.188 | 0.00638 | -0.151 | 186.038
4 | 1.241 | 0.00663 | -0.152 | 187.129
4.5 | 1.302 | 0.00687 | -0.153 | 189.397
5 | 1.361 | 0.00712 | -0.154 | 191.317
5.5 | 1.421 | 0.00744 | -0.154 | 190.869
6 | 1.48 | 0.00774 | -0.155 | 191.098
6.5 | 1.538 | 0.00806 | -0.156 | 190.847
7 | 1.596 | 0.00844 | -0.157 | 189.1
7.5 | 1.652 | 0.00875 | -0.158 | 188.812
8 | 1.708 | 0.00915 | -0.158 | 186.575
8.5 | 1.761 | 0.00959 | -0.159 | 183.59
9 | 1.813 | 0.01004 | -0.16 | 180.578
9.5 | 1.847 | 0.02146 | -0.159 | 86.063
10 | 1.881 | 0.02076 | -0.159 | 90.586
10.5 | 1.909 | 0.01918 | -0.159 | 99.544
11 | 1.932 | 0.01768 | -0.159 | 109.238
11.5 | 1.949 | 0.01888 | -0.159 | 103.256
12 | 1.96 | 0.02021 | -0.159 | 96.981
12.5 | 1.964 | 0.01832 | -0.159 | 107.218
13 | 1.961 | 0.01974 | -0.159 | 99.302
13.5 | 1.95 | 0.02064 | -0.159 | 94.487
14 | 1.932 | 0.01884 | -0.16 | 102.579
14.5 | 1.908 | 0.02016 | -0.16 | 94.673
15 | 1.877 | 0.03093 | -0.16 | 60.671
15.5 | 1.84 | 0.03292 | -0.16 | 55.898
16 | 1.798 | 0.03507 | -0.16 | 51.273
16.5 | 1.751 | 0.03728 | -0.16 | 46.985
17 | 1.701 | 0.03971 | -0.16 | 42.83
17.5 | 1.647 | 0.04223 | -0.16 | 38.991

## 114. Re 12M Mach 0.00 (2)
BIGFOIL.COM POLAR EXPORT
e654
EPPLER 654 |  |  |  | Cl Max: | 1.8787 | at alpha= | 20 | deg
XFOIL ncrit=9 |  |  |  | L/D Max: | 216.098 | at alpha= | 2 | deg
Re: | 12000000 |  |  | Cd Min: | 0.07729 | at alpha= | 20 | deg
Mach: | 0 |  |  | Cl=0 at alpha= | -5.78 | deg
|  |  |  | @ Cl=0.1, Cd= | 0.0058731
|  |  |  | @ Cl=0.4, Cd= | 0.0049231
|  |  |  | @ Cl=0.6, Cd= | 0.0043633
alpha (deg) | Cl | Cd | Cm | Cl/Cd
-20 | -0.8893 | 0.06323 | -0.1373 | -14.0645
-19.5 | -0.9199 | 0.05245 | -0.1441 | -17.5386
-19 | -0.9762 | 0.03979 | -0.1514 | -24.5338
-18.5 | -0.9899 | 0.0335 | -0.1537 | -29.5493
-18 | -0.9981 | 0.02878 | -0.154 | -34.6803
-17.5 | -1.0035 | 0.02485 | -0.153 | -40.3823
-17 | -0.9889 | 0.02261 | -0.1516 | -43.7373
-16.5 | -0.9912 | 0.0196 | -0.1486 | -50.5714
-16 | -0.9799 | 0.01758 | -0.1455 | -55.7395
-15.5 | -0.9503 | 0.01663 | -0.1434 | -57.1437
-15 | -0.9399 | 0.01501 | -0.1388 | -62.6183
-14.5 | -0.9277 | 0.01391 | -0.1333 | -66.693
-14 | -0.8904 | 0.01305 | -0.1313 | -68.2299
-13.5 | -0.8497 | 0.01217 | -0.1298 | -69.8192
-13 | -0.8037 | 0.01144 | -0.1289 | -70.2535
-12.5 | -0.7557 | 0.01074 | -0.1283 | -70.3631
-12 | -0.7043 | 0.01025 | -0.1281 | -68.7122
-11.5 | -0.653 | 0.00966 | -0.1279 | -67.5983
-11 | -0.5998 | 0.00917 | -0.1279 | -65.4089
-10.5 | -0.5447 | 0.00877 | -0.1282 | -62.1095
-10 | -0.4887 | 0.00842 | -0.1287 | -58.0404
-9.5 | -0.4322 | 0.00811 | -0.1292 | -53.2922
-9 | -0.3754 | 0.00782 | -0.1297 | -48.0051
-8.5 | -0.3181 | 0.00756 | -0.1303 | -42.0767
-7.5 | -0.202 | 0.007 | -0.1317 | -28.8571
-7 | -0.1435 | 0.00672 | -0.1325 | -21.3542
-6.5 | -0.0848 | 0.00648 | -0.1334 | -13.0864
-6 | -0.026 | 0.00627 | -0.1342 | -4.1467
-5.5 | 0.0331 | 0.0061 | -0.1351 | 5.4262
-5 | 0.0927 | 0.0059 | -0.1361 | 15.7119
-4.5 | 0.1524 | 0.00568 | -0.1372 | 26.831
-4 | 0.212 | 0.0055 | -0.1382 | 38.5455
-3.5 | 0.2714 | 0.00534 | -0.1392 | 50.824
-3 | 0.3314 | 0.00514 | -0.1404 | 64.4747
-2.5 | 0.3915 | 0.00495 | -0.1416 | 79.0909
-1.5 | 0.5116 | 0.00457 | -0.1441 | 111.9475
-1 | 0.5716 | 0.00442 | -0.1454 | 129.3213
-0.5 | 0.6317 | 0.0043 | -0.1467 | 146.907
0 | 0.6915 | 0.00418 | -0.1479 | 165.4306
0.5 | 0.7515 | 0.00405 | -0.1493 | 185.5556
1 | 0.8105 | 0.00404 | -0.1504 | 200.6188
1.5 | 0.8686 | 0.00409 | -0.1513 | 212.3716
2 | 0.9249 | 0.00428 | -0.1519 | 216.0981
2.5 | 0.9798 | 0.00456 | -0.1521 | 214.8684
3 | 1.0338 | 0.00488 | -0.1522 | 211.8443
3.5 | 1.0866 | 0.00526 | -0.1521 | 206.5779
4 | 1.1388 | 0.00563 | -0.152 | 202.2735
4.5 | 1.189 | 0.00608 | -0.1514 | 195.5592
5 | 1.2399 | 0.00646 | -0.151 | 191.935
5.5 | 1.2876 | 0.00695 | -0.15 | 185.2662
6 | 1.335 | 0.0074 | -0.149 | 180.4054
6.5 | 1.38 | 0.00789 | -0.1475 | 174.9049
7 | 1.4228 | 0.00841 | -0.1457 | 169.1795
7.5 | 1.4596 | 0.00897 | -0.1427 | 162.7202
8 | 1.4848 | 0.00955 | -0.1372 | 155.4764
8.5 | 1.512 | 0.01023 | -0.1326 | 147.8006
9 | 1.5343 | 0.01113 | -0.1273 | 137.8527
9.5 | 1.5569 | 0.01215 | -0.1225 | 128.1399
10 | 1.5812 | 0.01327 | -0.1184 | 119.156
10.5 | 1.6013 | 0.01474 | -0.1141 | 108.6364
11 | 1.6212 | 0.01641 | -0.1102 | 98.7934
11.5 | 1.6365 | 0.01852 | -0.1061 | 88.3639
12 | 1.6543 | 0.02067 | -0.1027 | 80.0339
12.5 | 1.6712 | 0.02301 | -0.0995 | 72.6293
13 | 1.6899 | 0.02536 | -0.0967 | 66.6364
13.5 | 1.7078 | 0.02789 | -0.0942 | 61.2334
14 | 1.7252 | 0.03058 | -0.0919 | 56.416
14.5 | 1.7439 | 0.03329 | -0.0899 | 52.3851
15 | 1.7598 | 0.03635 | -0.0879 | 48.4127
15.5 | 1.7785 | 0.03925 | -0.0863 | 45.3121
16 | 1.793 | 0.04217 | -0.0842 | 42.5184
16.5 | 1.807 | 0.04578 | -0.0829 | 39.4714
17 | 1.8198 | 0.04962 | -0.0817 | 36.6747
17.5 | 1.8347 | 0.05338 | -0.0809 | 34.3706
18 | 1.8474 | 0.05745 | -0.0802 | 32.1567
18.5 | 1.8594 | 0.06171 | -0.0797 | 30.1313
19 | 1.8671 | 0.06663 | -0.0794 | 28.0219
19.5 | 1.8752 | 0.07161 | -0.0794 | 26.1863
20 | 1.8787 | 0.07729 | -0.0796 | 24.3072

## 115. Re 12M Mach 0.10 (1)
BIGFOIL.COM POLAR EXPORT
e654
EPPLER 654 |  |  |  | Cl Max: | 1.962 | at alpha= | 12.5 | deg
JavaFoil+Calcfoil stall+Eppler ext transition |  |  |  | L/D Max: | 190.918 | at alpha= | 5 | deg
Re: | 12000000 |  |  | Cd Min: | 0.00509 | at alpha= | -1.5 | deg
Mach: | 0.1 |  |  | Cl=0 at alpha= | -6.075 | deg
|  |  |  | @ Cl=0.1, Cd= | 0.0059113
|  |  |  | @ Cl=0.4, Cd= | 0.0052919
|  |  |  | @ Cl=0.6, Cd= | 0.0051126
alpha (deg) | Cl | Cd | Cm | Cl/Cd
-18.5 | -0.38 | 0.12224 | -0.07 | -3.113
-18 | -0.393 | 0.11561 | -0.072 | -3.403
-17.5 | -0.406 | 0.10871 | -0.073 | -3.735
-17 | -0.418 | 0.10107 | -0.076 | -4.14
-16.5 | -0.431 | 0.09234 | -0.079 | -4.665
-16 | -0.442 | 0.08394 | -0.082 | -5.265
-15.5 | -0.453 | 0.074 | -0.086 | -6.124
-15 | -0.465 | 0.06159 | -0.091 | -7.556
-14.5 | -0.48 | 0.0459 | -0.098 | -10.466
-14 | -0.499 | 0.02933 | -0.107 | -17.005
-13.5 | -0.505 | 0.02246 | -0.11 | -22.479
-13 | -0.504 | 0.01874 | -0.113 | -26.867
-12.5 | -0.497 | 0.01621 | -0.115 | -30.649
-12 | -0.485 | 0.01434 | -0.117 | -33.822
-11.5 | -0.468 | 0.01281 | -0.119 | -36.545
-11 | -0.446 | 0.01165 | -0.121 | -38.298
-10.5 | -0.419 | 0.0107 | -0.122 | -39.214
-10 | -0.388 | 0.00849 | -0.124 | -45.668
-9.5 | -0.351 | 0.00819 | -0.125 | -42.896
-9 | -0.31 | 0.00856 | -0.127 | -36.262
-8.5 | -0.265 | 0.00824 | -0.128 | -32.212
-8 | -0.218 | 0.00932 | -0.131 | -23.416
-7.5 | -0.165 | 0.00908 | -0.132 | -18.135
-7 | -0.109 | 0.00625 | -0.133 | -17.393
-6.5 | -0.051 | 0.00617 | -0.134 | -8.223
-6 | 0.009 | 0.00605 | -0.135 | 1.484
-5.5 | 0.07 | 0.00595 | -0.136 | 11.758
-5 | 0.132 | 0.00587 | -0.137 | 22.476
-4.5 | 0.194 | 0.00588 | -0.138 | 33.082
-4 | 0.257 | 0.00556 | -0.139 | 46.281
-3.5 | 0.32 | 0.00544 | -0.14 | 58.87
-3 | 0.384 | 0.00533 | -0.141 | 72.159
-2.5 | 0.447 | 0.00518 | -0.141 | 86.308
-2 | 0.509 | 0.00512 | -0.142 | 99.517
-1.5 | 0.572 | 0.00509 | -0.143 | 112.35
-1 | 0.634 | 0.00514 | -0.144 | 123.418
-0.5 | 0.697 | 0.00528 | -0.145 | 131.949
0 | 0.759 | 0.00539 | -0.146 | 140.94
0.5 | 0.821 | 0.00542 | -0.147 | 151.593
1 | 0.884 | 0.00558 | -0.148 | 158.24
1.5 | 0.946 | 0.00573 | -0.149 | 164.904
2 | 1.008 | 0.00589 | -0.149 | 171.141
2.5 | 1.07 | 0.00602 | -0.15 | 177.634
3 | 1.132 | 0.00625 | -0.151 | 181.16
3.5 | 1.194 | 0.00642 | -0.152 | 185.955
4 | 1.248 | 0.00667 | -0.153 | 186.905
4.5 | 1.308 | 0.00692 | -0.154 | 189.129
5 | 1.368 | 0.00717 | -0.154 | 190.918
5.5 | 1.428 | 0.0075 | -0.155 | 190.388
6 | 1.487 | 0.0078 | -0.156 | 190.53
6.5 | 1.546 | 0.00812 | -0.157 | 190.286
7 | 1.603 | 0.00851 | -0.158 | 188.333
7.5 | 1.66 | 0.00884 | -0.158 | 187.884
8 | 1.715 | 0.00925 | -0.159 | 185.518
8.5 | 1.769 | 0.00969 | -0.16 | 182.471
9 | 1.821 | 0.01016 | -0.161 | 179.252
9.5 | 1.85 | 0.01966 | -0.159 | 94.079
10 | 1.885 | 0.01856 | -0.159 | 101.583
10.5 | 1.913 | 0.01956 | -0.159 | 97.825
11 | 1.935 | 0.018 | -0.159 | 107.511
11.5 | 1.951 | 0.01928 | -0.16 | 101.22
12 | 1.96 | 0.02064 | -0.16 | 94.947
12.5 | 1.962 | 0.01872 | -0.16 | 104.791
13 | 1.955 | 0.02018 | -0.16 | 96.874
13.5 | 1.941 | 0.02117 | -0.16 | 91.703
14 | 1.919 | 0.0193 | -0.16 | 99.414
14.5 | 1.889 | 0.02982 | -0.16 | 63.342
15 | 1.853 | 0.03176 | -0.16 | 58.339
15.5 | 1.811 | 0.03386 | -0.16 | 53.478
16 | 1.763 | 0.03609 | -0.16 | 48.832
16.5 | 1.709 | 0.03843 | -0.16 | 44.48
17 | 1.652 | 0.04099 | -0.16 | 40.293
17.5 | 1.591 | 0.04367 | -0.16 | 36.425

## 116. Re 12M Mach 0.10 (2)
BIGFOIL.COM POLAR EXPORT
e654
EPPLER 654 |  |  |  | Cl Max: | 1.8726 | at alpha= | 20 | deg
XFOIL ncrit=9 |  |  |  | L/D Max: | 217.477 | at alpha= | 2 | deg
Re: | 12000000 |  |  | Cd Min: | 0.09782 | at alpha= | -20 | deg
Mach: | 0.1 |  |  | Cl=0 at alpha= | -5.7752 | deg
|  |  |  | @ Cl=0.1, Cd= | 0.0058849
|  |  |  | @ Cl=0.4, Cd= | 0.0049294
|  |  |  | @ Cl=0.6, Cd= | 0.0043963
alpha (deg) | Cl | Cd | Cm | Cl/Cd
-20 | -0.6722 | 0.09782 | -0.1179 | -6.8718
-19.5 | -0.7668 | 0.07626 | -0.1311 | -10.0551
-19 | -0.8911 | 0.05189 | -0.1467 | -17.1729
-18.5 | -0.9241 | 0.04169 | -0.1528 | -22.166
-18 | -0.9454 | 0.03435 | -0.1559 | -27.5226
-17.5 | -0.9619 | 0.02875 | -0.1566 | -33.4574
-17 | -0.9541 | 0.02568 | -0.1558 | -37.1534
-16.5 | -0.9661 | 0.02172 | -0.1534 | -44.4797
-16 | -0.9611 | 0.01915 | -0.1504 | -50.188
-15.5 | -0.9318 | 0.01804 | -0.1484 | -51.6519
-15 | -0.9231 | 0.01606 | -0.1443 | -57.4782
-14.5 | -0.9195 | 0.0146 | -0.138 | -62.9795
-14 | -0.8903 | 0.01364 | -0.1347 | -65.2713
-13.5 | -0.8527 | 0.01263 | -0.1326 | -67.5139
-13 | -0.8081 | 0.01181 | -0.1313 | -68.4251
-12.5 | -0.7609 | 0.01103 | -0.1304 | -68.9846
-12 | -0.7096 | 0.01049 | -0.13 | -67.6454
-11.5 | -0.6582 | 0.00988 | -0.1296 | -66.6194
-11 | -0.605 | 0.00933 | -0.1294 | -64.8446
-10.5 | -0.5496 | 0.00889 | -0.1296 | -61.8223
-10 | -0.4934 | 0.0085 | -0.1299 | -58.0471
-9.5 | -0.4364 | 0.00818 | -0.1303 | -53.3496
-9 | -0.3791 | 0.00787 | -0.1307 | -48.1703
-8.5 | -0.3213 | 0.0076 | -0.1313 | -42.2763
-7.5 | -0.2041 | 0.00704 | -0.1326 | -28.9915
-7 | -0.1452 | 0.00676 | -0.1334 | -21.4793
-6.5 | -0.086 | 0.00651 | -0.1342 | -13.2104
-6 | -0.0268 | 0.0063 | -0.135 | -4.254
-5.5 | 0.0328 | 0.00612 | -0.1359 | 5.3595
-5 | 0.0928 | 0.00591 | -0.1369 | 15.7022
-4.5 | 0.153 | 0.0057 | -0.1379 | 26.8421
-4 | 0.213 | 0.00551 | -0.1389 | 38.657
-3.5 | 0.2728 | 0.00536 | -0.1399 | 50.8955
-3 | 0.3333 | 0.00515 | -0.1411 | 64.7184
-2.5 | 0.3938 | 0.00495 | -0.1423 | 79.5556
-2 | 0.4539 | 0.00475 | -0.1435 | 95.5579
-1.5 | 0.5147 | 0.00458 | -0.1449 | 112.3799
0 | 0.6958 | 0.00419 | -0.1487 | 166.0621
0.5 | 0.7562 | 0.00406 | -0.1501 | 186.2562
1 | 0.8156 | 0.00405 | -0.1512 | 201.3827
1.5 | 0.8742 | 0.00409 | -0.1521 | 213.7408
2 | 0.9308 | 0.00428 | -0.1526 | 217.4766
2.5 | 0.9861 | 0.00457 | -0.1529 | 215.7768
3 | 1.0403 | 0.0049 | -0.153 | 212.3061
3.5 | 1.0934 | 0.00527 | -0.1528 | 207.4763
4 | 1.1458 | 0.00565 | -0.1526 | 202.7965
4.5 | 1.1962 | 0.0061 | -0.152 | 196.0984
5 | 1.2472 | 0.00649 | -0.1515 | 192.1726
5.5 | 1.2949 | 0.00698 | -0.1504 | 185.5158
6 | 1.3423 | 0.00744 | -0.1493 | 180.4167
6.5 | 1.3874 | 0.00794 | -0.1478 | 174.7355
7 | 1.4293 | 0.00847 | -0.1456 | 168.7485
7.5 | 1.4635 | 0.00899 | -0.1419 | 162.792
8 | 1.4873 | 0.00967 | -0.1362 | 153.8056
8.5 | 1.5151 | 0.01036 | -0.1316 | 146.2452
9 | 1.5386 | 0.01128 | -0.1265 | 136.4007
9.5 | 1.5586 | 0.01244 | -0.1213 | 125.2894
10 | 1.5823 | 0.01366 | -0.1172 | 115.8346
10.5 | 1.6026 | 0.01521 | -0.1129 | 105.3649
11 | 1.6219 | 0.01702 | -0.109 | 95.2938
11.5 | 1.6399 | 0.01907 | -0.1052 | 85.9937
12 | 1.655 | 0.02146 | -0.1016 | 77.1202
12.5 | 1.6726 | 0.02384 | -0.0984 | 70.1594
13 | 1.6918 | 0.02623 | -0.0957 | 64.4987
13.5 | 1.7095 | 0.02886 | -0.0932 | 59.2342
14 | 1.727 | 0.03164 | -0.0909 | 54.5828
14.5 | 1.7456 | 0.03445 | -0.0889 | 50.6705
15 | 1.761 | 0.03767 | -0.0869 | 46.7481
15.5 | 1.7776 | 0.04087 | -0.0853 | 43.494
16.5 | 1.8062 | 0.04761 | -0.0819 | 37.9374
17 | 1.8205 | 0.0514 | -0.0808 | 35.4183
17.5 | 1.8343 | 0.05541 | -0.08 | 33.1041
18 | 1.8445 | 0.0599 | -0.0793 | 30.793
18.5 | 1.8538 | 0.06465 | -0.0788 | 28.6744
19 | 1.8624 | 0.06963 | -0.0786 | 26.7471
19.5 | 1.868 | 0.07507 | -0.0787 | 24.8834
20 | 1.8726 | 0.0808 | -0.0791 | 23.1757

## 117. Re 12M Mach 0.25 (1)
BIGFOIL.COM POLAR EXPORT
e654
EPPLER 654 |  |  |  | Cl Max: | 1.956 | at alpha= | 11.5 | deg
JavaFoil+Calcfoil stall+Eppler ext transition |  |  |  | L/D Max: | 188.5 | at alpha= | 5 | deg
Re: | 12000000 |  |  | Cd Min: | 0.00515 | at alpha= | -1.5 | deg
Mach: | 0.25 |  |  | Cl=0 at alpha= | -6.0738 | deg
|  |  |  | @ Cl=0.1, Cd= | 0.006
|  |  |  | @ Cl=0.4, Cd= | 0.0053791
|  |  |  | @ Cl=0.6, Cd= | 0.0051613
alpha (deg) | Cl | Cd | Cm | Cl/Cd
-16.5 | -0.063 | 0.11105 | -0.069 | -0.569
-16 | -0.144 | 0.10369 | -0.072 | -1.387
-15.5 | -0.194 | 0.09649 | -0.075 | -2.014
-15 | -0.234 | 0.09091 | -0.076 | -2.57
-14.5 | -0.267 | 0.08436 | -0.079 | -3.169
-14 | -0.297 | 0.07638 | -0.083 | -3.889
-13.5 | -0.324 | 0.06512 | -0.089 | -4.978
-13 | -0.352 | 0.04839 | -0.099 | -7.27
-12.5 | -0.386 | 0.02529 | -0.113 | -15.27
-12 | -0.401 | 0.01871 | -0.117 | -21.428
-11.5 | -0.405 | 0.0156 | -0.12 | -25.949
-11 | -0.4 | 0.01361 | -0.122 | -29.37
-10.5 | -0.387 | 0.01209 | -0.124 | -31.986
-10 | -0.366 | 0.01108 | -0.126 | -33.021
-9.5 | -0.338 | 0.00749 | -0.128 | -45.093
-9 | -0.303 | 0.00809 | -0.129 | -37.439
-8.5 | -0.262 | 0.00881 | -0.131 | -29.74
-8 | -0.216 | 0.00845 | -0.133 | -25.55
-7.5 | -0.166 | 0.00946 | -0.136 | -17.571
-7 | -0.11 | 0.00637 | -0.137 | -17.322
-6.5 | -0.052 | 0.00629 | -0.138 | -8.219
-6 | 0.009 | 0.00615 | -0.139 | 1.491
-5.5 | 0.072 | 0.00604 | -0.14 | 11.855
-5 | 0.135 | 0.00595 | -0.141 | 22.714
-4.5 | 0.199 | 0.00595 | -0.142 | 33.516
-4 | 0.264 | 0.00564 | -0.142 | 46.881
-3.5 | 0.329 | 0.00553 | -0.143 | 59.464
-3 | 0.395 | 0.00539 | -0.144 | 73.313
-2.5 | 0.459 | 0.00525 | -0.145 | 87.522
-2 | 0.524 | 0.00518 | -0.146 | 101.074
-1.5 | 0.588 | 0.00515 | -0.147 | 114.026
-1 | 0.652 | 0.00521 | -0.148 | 125.161
-0.5 | 0.716 | 0.00529 | -0.149 | 135.416
0 | 0.78 | 0.00548 | -0.15 | 142.433
0.5 | 0.844 | 0.00555 | -0.151 | 151.99
1 | 0.908 | 0.00567 | -0.152 | 160.177
1.5 | 0.972 | 0.00583 | -0.153 | 166.602
2 | 1.036 | 0.00601 | -0.154 | 172.228
2.5 | 1.099 | 0.00618 | -0.154 | 177.848
3 | 1.163 | 0.00642 | -0.155 | 181.285
3.5 | 1.227 | 0.00662 | -0.156 | 185.273
4 | 1.281 | 0.00692 | -0.157 | 185.067
4.5 | 1.343 | 0.00717 | -0.158 | 187.378
5 | 1.405 | 0.00745 | -0.159 | 188.5
5.5 | 1.466 | 0.0078 | -0.159 | 187.906
6 | 1.526 | 0.00816 | -0.16 | 187.084
6.5 | 1.586 | 0.00852 | -0.161 | 186.138
7 | 1.645 | 0.00896 | -0.162 | 183.611
7.5 | 1.702 | 0.00933 | -0.163 | 182.458
8 | 1.759 | 0.0098 | -0.163 | 179.368
8.5 | 1.797 | 0.02081 | -0.163 | 86.392
9 | 1.837 | 0.02022 | -0.162 | 90.84
9.5 | 1.876 | 0.01911 | -0.162 | 98.159
10 | 1.912 | 0.01776 | -0.163 | 107.681
10.5 | 1.937 | 0.01869 | -0.163 | 103.628
11 | 1.951 | 0.02007 | -0.163 | 97.195
11.5 | 1.956 | 0.01829 | -0.163 | 106.903
12 | 1.95 | 0.01968 | -0.163 | 99.096
12.5 | 1.932 | 0.02135 | -0.163 | 90.469
13 | 1.902 | 0.01934 | -0.163 | 98.338
13.5 | 1.858 | 0.02955 | -0.163 | 62.891
14 | 1.801 | 0.03228 | -0.163 | 55.787
14.5 | 1.732 | 0.03458 | -0.163 | 50.087
15 | 1.651 | 0.03713 | -0.163 | 44.462
15.5 | 1.558 | 0.04002 | -0.163 | 38.919
16 | 1.454 | 0.04308 | -0.163 | 33.76
16.5 | 1.342 | 0.04654 | -0.163 | 28.829

## 118. Re 12M Mach 0.25 (2)
BIGFOIL.COM POLAR EXPORT
e654
EPPLER 654 |  |  |  | Cl Max: | 1.8374 | at alpha= | 19.5 | deg
XFOIL ncrit=9 |  |  |  | L/D Max: | 224.163 | at alpha= | 2 | deg
Re: | 12000000 |  |  | Cd Min: | 0.14622 | at alpha= | -19 | deg
Mach: | 0.25 |  |  | Cl=0 at alpha= | -5.7488 | deg
|  |  |  | @ Cl=0.1, Cd= | 0.0059788
|  |  |  | @ Cl=0.4, Cd= | 0.0050288
|  |  |  | @ Cl=0.6, Cd= | 0.004458
alpha (deg) | Cl | Cd | Cm | Cl/Cd
-19 | -0.3443 | 0.14622 | -0.0981 | -2.3547
-18.5 | -0.3782 | 0.13047 | -0.1066 | -2.8988
-18 | -0.4283 | 0.1131 | -0.1166 | -3.7869
-17.5 | -0.5571 | 0.08576 | -0.1337 | -6.496
-17 | -0.6253 | 0.06934 | -0.1441 | -9.0179
-16.5 | -0.7328 | 0.04776 | -0.1588 | -15.3434
-16 | -0.7799 | 0.03631 | -0.166 | -21.4789
-15.5 | -0.7686 | 0.03222 | -0.1671 | -23.8547
-15 | -0.8057 | 0.02544 | -0.167 | -31.6706
-14.5 | -0.8117 | 0.02169 | -0.1644 | -37.4228
-14 | -0.8124 | 0.01871 | -0.1605 | -43.4206
-13.5 | -0.8108 | 0.01621 | -0.1552 | -50.0185
-13 | -0.8081 | 0.01467 | -0.148 | -55.0852
-12.5 | -0.7771 | 0.01323 | -0.1442 | -58.7377
-12 | -0.7318 | 0.01228 | -0.1419 | -59.5928
-11.5 | -0.684 | 0.01128 | -0.1399 | -60.6383
-11 | -0.6314 | 0.01044 | -0.1386 | -60.4789
-10.5 | -0.5753 | 0.00978 | -0.1378 | -58.8241
-10 | -0.5183 | 0.00915 | -0.1372 | -56.6448
-9.5 | -0.4596 | 0.00865 | -0.1368 | -53.1329
-9 | -0.4 | 0.00823 | -0.1367 | -48.6027
-8.5 | -0.3394 | 0.00788 | -0.1368 | -43.0711
-8 | -0.278 | 0.00755 | -0.1371 | -36.8212
-7 | -0.1547 | 0.00696 | -0.1381 | -22.227
-6.5 | -0.0931 | 0.00667 | -0.1386 | -13.958
-6 | -0.0313 | 0.00643 | -0.1393 | -4.8678
-5.5 | 0.031 | 0.00621 | -0.1401 | 4.9919
-5 | 0.0937 | 0.006 | -0.141 | 15.6167
-4.5 | 0.1562 | 0.00579 | -0.1419 | 26.9775
-4 | 0.2184 | 0.00559 | -0.1429 | 39.0698
-3.5 | 0.2806 | 0.00542 | -0.1439 | 51.7712
-3 | 0.3435 | 0.0052 | -0.1451 | 66.0577
-2.5 | 0.4062 | 0.00501 | -0.1463 | 81.0778
-2 | 0.4685 | 0.00481 | -0.1475 | 97.4012
-1.5 | 0.5317 | 0.00462 | -0.1489 | 115.0866
-1 | 0.5942 | 0.00447 | -0.1502 | 132.9306
-0.5 | 0.6571 | 0.00434 | -0.1516 | 151.4055
0 | 0.7195 | 0.00422 | -0.1529 | 170.4976
0.5 | 0.7823 | 0.00409 | -0.1543 | 191.2714
1 | 0.844 | 0.00408 | -0.1555 | 206.8627
1.5 | 0.9049 | 0.00412 | -0.1565 | 219.6359
2 | 0.9639 | 0.0043 | -0.157 | 224.1628
2.5 | 1.021 | 0.00459 | -0.1572 | 222.4401
3 | 1.0762 | 0.00496 | -0.157 | 216.9758
3.5 | 1.131 | 0.00535 | -0.1567 | 211.4019
4 | 1.1843 | 0.00576 | -0.1561 | 205.6076
4.5 | 1.236 | 0.00622 | -0.1553 | 198.7138
5 | 1.2867 | 0.00667 | -0.1542 | 192.9085
5.5 | 1.3345 | 0.00719 | -0.1526 | 185.605
6 | 1.381 | 0.00769 | -0.1506 | 179.5839
6.5 | 1.4244 | 0.00821 | -0.1481 | 173.4957
7 | 1.4495 | 0.00885 | -0.142 | 163.7853
7.5 | 1.4816 | 0.00945 | -0.1373 | 156.7831
8 | 1.5043 | 0.01036 | -0.1313 | 145.2027
8.5 | 1.5279 | 0.01141 | -0.1259 | 133.9089
9 | 1.5522 | 0.01262 | -0.1211 | 122.9952
9.5 | 1.5696 | 0.01434 | -0.1158 | 109.4561
10 | 1.5908 | 0.01616 | -0.1115 | 98.4406
10.5 | 1.6128 | 0.01812 | -0.1077 | 89.0066
11 | 1.6271 | 0.02068 | -0.1034 | 78.6799
11.5 | 1.6471 | 0.02306 | -0.1 | 71.4267
12 | 1.6627 | 0.02587 | -0.0965 | 64.2714
12.5 | 1.6788 | 0.0288 | -0.0933 | 58.2917
13 | 1.6972 | 0.03175 | -0.0907 | 53.4551
13.5 | 1.7117 | 0.03513 | -0.0879 | 48.7247
14 | 1.7299 | 0.03839 | -0.0858 | 45.0612
14.5 | 1.7475 | 0.04182 | -0.0838 | 41.7862
15.5 | 1.7812 | 0.04924 | -0.0805 | 36.1738
16 | 1.7957 | 0.05339 | -0.0791 | 33.6336
16.5 | 1.8037 | 0.05783 | -0.0773 | 31.1897
17 | 1.8128 | 0.06288 | -0.0764 | 28.8295
17.5 | 1.8239 | 0.06793 | -0.0759 | 26.8497
18 | 1.8301 | 0.07367 | -0.0756 | 24.8419
18.5 | 1.8349 | 0.07978 | -0.0757 | 22.9995
19 | 1.8372 | 0.08638 | -0.0762 | 21.2688
19.5 | 1.8374 | 0.09338 | -0.0772 | 19.6766
20 | 1.8307 | 0.10156 | -0.0788 | 18.0258

## 119. Re 12M Mach 0.50 (1)
BIGFOIL.COM POLAR EXPORT
e654
EPPLER 654 |  |  |  | Cl Max: | 1.96 | at alpha= | 9.5 | deg
JavaFoil+Calcfoil stall+Eppler ext transition |  |  |  | L/D Max: | 176.352 | at alpha= | 3.5 | deg
Re: | 12000000 |  |  | Cd Min: | 0.00548 | at alpha= | -1.5 | deg
Mach: | 0.5 |  |  | Cl=0 at alpha= | -6.082 | deg
|  |  |  | @ Cl=0.1, Cd= | 0.0064797
|  |  |  | @ Cl=0.4, Cd= | 0.0057884
|  |  |  | @ Cl=0.6, Cd= | 0.0055671
alpha (deg) | Cl | Cd | Cm | Cl/Cd
-20 | -0.791 | 0.1505 | -0.077 | -5.254
-19.5 | -0.761 | 0.14789 | -0.075 | -5.145
-19 | -0.732 | 0.14336 | -0.075 | -5.107
-18.5 | -0.704 | 0.16683 | -0.074 | -4.22
-18 | -0.68 | 0.13366 | -0.079 | -5.085
-17.5 | -0.653 | 0.12438 | -0.08 | -5.249
-17 | -0.624 | 0.11951 | -0.08 | -5.222
-16.5 | -0.594 | 0.11624 | -0.078 | -5.11
-16 | -0.565 | 0.11261 | -0.077 | -5.019
-15.5 | -0.536 | 0.10973 | -0.074 | -4.882
-15 | -0.507 | 0.10541 | -0.073 | -4.81
-14.5 | -0.479 | 0.10264 | -0.073 | -4.667
-14 | -0.452 | 0.10092 | -0.076 | -4.475
-13.5 | -0.423 | 0.095 | -0.076 | -4.456
-13 | -0.395 | 0.09027 | -0.075 | -4.373
-12.5 | -0.366 | 0.08672 | -0.073 | -4.219
-12 | -0.338 | 0.07991 | -0.074 | -4.228
-11.5 | -0.31 | 0.07367 | -0.076 | -4.207
-11 | -0.28 | 0.07543 | -0.069 | -3.718
-10.5 | -0.26 | 0.05466 | -0.099 | -4.751
-10 | -0.262 | 0.01568 | -0.137 | -16.692
-9.5 | -0.228 | 0.01601 | -0.137 | -14.223
-9 | -0.196 | 0.0145 | -0.139 | -13.491
-8.5 | -0.165 | 0.01159 | -0.143 | -14.236
-8 | -0.132 | 0.0076 | -0.145 | -17.322
-7.5 | -0.098 | 0.00796 | -0.147 | -12.337
-7 | -0.092 | 0.0087 | -0.149 | -10.629
-6.5 | -0.051 | 0.00828 | -0.151 | -6.129
-6 | 0.01 | 0.00907 | -0.153 | 1.052
-5.5 | 0.078 | 0.00652 | -0.156 | 11.893
-5 | 0.149 | 0.00639 | -0.157 | 23.25
-4.5 | 0.221 | 0.00625 | -0.158 | 35.338
-4 | 0.294 | 0.0062 | -0.159 | 47.398
-3.5 | 0.367 | 0.00585 | -0.16 | 62.703
-3 | 0.442 | 0.00571 | -0.161 | 77.316
-2.5 | 0.514 | 0.00555 | -0.162 | 92.537
-2 | 0.585 | 0.00559 | -0.164 | 104.681
-1.5 | 0.657 | 0.00548 | -0.165 | 119.83
-1 | 0.729 | 0.00558 | -0.166 | 130.691
-0.5 | 0.8 | 0.00571 | -0.167 | 140.086
0 | 0.872 | 0.00588 | -0.168 | 148.315
0.5 | 0.944 | 0.00609 | -0.169 | 154.972
1 | 1.015 | 0.0063 | -0.17 | 161.069
1.5 | 1.086 | 0.00647 | -0.171 | 167.828
2 | 1.158 | 0.00678 | -0.172 | 170.838
2.5 | 1.229 | 0.00703 | -0.173 | 174.72
3 | 1.3 | 0.00741 | -0.174 | 175.486
3.5 | 1.371 | 0.00778 | -0.175 | 176.352
4 | 1.427 | 0.00823 | -0.176 | 173.356
4.5 | 1.495 | 0.00869 | -0.176 | 172.178
5 | 1.563 | 0.00915 | -0.177 | 170.755
5.5 | 1.613 | 0.01729 | -0.176 | 93.251
6 | 1.667 | 0.01637 | -0.176 | 101.845
6.5 | 1.722 | 0.0179 | -0.176 | 96.187
7 | 1.776 | 0.01667 | -0.176 | 106.517
7.5 | 1.827 | 0.01825 | -0.177 | 100.07
8 | 1.873 | 0.01673 | -0.177 | 111.951
8.5 | 1.913 | 0.01805 | -0.177 | 105.978
9 | 1.944 | 0.01643 | -0.177 | 118.321
9.5 | 1.96 | 0.01818 | -0.177 | 107.809
10 | 1.954 | 0.02015 | -0.177 | 96.949
10.5 | 1.851 | 0.03195 | -0.177 | 57.931
11 | 1.147 | 0.03918 | -0.176 | 29.274
11.5 | 1.175 | 0.04279 | -0.176 | 27.473
12 | 1.2 | 0.04874 | -0.176 | 24.626
12.5 | 1.233 | 0.04867 | -0.176 | 25.334
13 | 1.254 | 0.05673 | -0.175 | 22.106
13.5 | 1.293 | 0.05281 | -0.177 | 24.482
14 | 1.317 | 0.05938 | -0.176 | 22.177
14.5 | 1.345 | 0.06104 | -0.176 | 22.043

## 120. Re 12M Mach 0.50 (2)
BIGFOIL.COM POLAR EXPORT
e654
EPPLER 654 |  |  |  | Cl Max: | 1.8125 | at alpha= | 16 | deg
XFOIL ncrit=9 |  |  |  | L/D Max: | 248.971 | at alpha= | 2 | deg
Re: | 12000000 |  |  | Cd Min: | 0.11542 | at alpha= | 17 | deg
Mach: | 0.5 |  |  | Cl=0 at alpha= | -99 | deg
|  |  |  | @ Cl=0.1, Cd= | 0.00443
|  |  |  | @ Cl=0.4, Cd= | 0.00443
|  |  |  | @ Cl=0.6, Cd= | 0.00443
alpha (deg) | Cl | Cd | Cm | Cl/Cd
0 | 0.826 | 0.00443 | -0.1712 | 186.456
0.5 | 0.8998 | 0.00429 | -0.1729 | 209.7436
1 | 0.972 | 0.00427 | -0.1742 | 227.6347
1.5 | 1.043 | 0.00433 | -0.1752 | 240.8776
2 | 1.1129 | 0.00447 | -0.1758 | 248.9709
2.5 | 1.1784 | 0.00478 | -0.1755 | 246.5272
3 | 1.2387 | 0.00525 | -0.1741 | 235.9429
3.5 | 1.2945 | 0.0058 | -0.1717 | 223.1897
4 | 1.3494 | 0.00632 | -0.1691 | 213.5127
4.5 | 1.3934 | 0.00691 | -0.1643 | 201.6498
5 | 1.4248 | 0.00758 | -0.1571 | 187.9683
5.5 | 1.4519 | 0.0085 | -0.1495 | 170.8118
6 | 1.4761 | 0.00968 | -0.142 | 152.4897
6.5 | 1.4982 | 0.01127 | -0.1349 | 132.937
7 | 1.5152 | 0.01352 | -0.1281 | 112.071
7.5 | 1.535 | 0.01606 | -0.1222 | 95.5791
8 | 1.5538 | 0.01884 | -0.1167 | 82.4735
8.5 | 1.571 | 0.02185 | -0.1113 | 71.8993
9 | 1.5863 | 0.02512 | -0.1061 | 63.1489
10 | 1.6218 | 0.03202 | -0.0971 | 50.6496
10.5 | 1.6438 | 0.03556 | -0.0934 | 46.2261
11 | 1.6649 | 0.03934 | -0.0898 | 42.3208
11.5 | 1.6844 | 0.04344 | -0.0865 | 38.7753
12 | 1.7022 | 0.04789 | -0.0834 | 35.544
12.5 | 1.7239 | 0.05229 | -0.0808 | 32.9681
13.5 | 1.7577 | 0.06255 | -0.0763 | 28.1007
14 | 1.7679 | 0.06866 | -0.0746 | 25.7486
14.5 | 1.7818 | 0.07473 | -0.0733 | 23.8432
15 | 1.7955 | 0.08107 | -0.0724 | 22.1475
15.5 | 1.8046 | 0.08813 | -0.072 | 20.4766
16 | 1.8125 | 0.09555 | -0.0722 | 18.9691
16.5 | 1.8081 | 0.1046 | -0.0734 | 17.2859
17 | 1.7908 | 0.11542 | -0.0759 | 15.5155

## 121. Re 14M Mach 0.00 (1)
BIGFOIL.COM POLAR EXPORT
e654
EPPLER 654 |  |  |  | Cl Max: | 1.967 | at alpha= | 12.5 | deg
JavaFoil+Calcfoil stall+Eppler ext transition |  |  |  | L/D Max: | 192.739 | at alpha= | 6 | deg
Re: | 14000000 |  |  | Cd Min: | 0.00517 | at alpha= | -2 | deg
Mach: | 0 |  |  | Cl=0 at alpha= | -6.075 | deg
|  |  |  | @ Cl=0.1, Cd= | 0.0058357
|  |  |  | @ Cl=0.4, Cd= | 0.0053163
|  |  |  | @ Cl=0.6, Cd= | 0.005255
alpha (deg) | Cl | Cd | Cm | Cl/Cd
-19 | -0.413 | 0.12339 | -0.071 | -3.345
-18.5 | -0.424 | 0.11602 | -0.073 | -3.657
-18 | -0.435 | 0.10859 | -0.074 | -4.01
-17.5 | -0.447 | 0.10045 | -0.077 | -4.446
-17 | -0.457 | 0.09237 | -0.079 | -4.948
-16.5 | -0.468 | 0.08242 | -0.083 | -5.679
-16 | -0.479 | 0.07206 | -0.087 | -6.643
-15.5 | -0.49 | 0.05978 | -0.092 | -8.201
-15 | -0.505 | 0.04442 | -0.099 | -11.37
-14.5 | -0.521 | 0.02967 | -0.105 | -17.573
-14 | -0.527 | 0.02325 | -0.109 | -22.663
-13.5 | -0.526 | 0.01947 | -0.111 | -27.014
-13 | -0.52 | 0.01684 | -0.113 | -30.916
-12.5 | -0.51 | 0.01485 | -0.115 | -34.358
-12 | -0.496 | 0.01327 | -0.117 | -37.341
-11.5 | -0.476 | 0.01201 | -0.119 | -39.664
-11 | -0.453 | 0.01095 | -0.12 | -41.331
-10.5 | -0.424 | 0.00749 | -0.122 | -56.603
-10 | -0.391 | 0.00811 | -0.124 | -48.224
-9.5 | -0.353 | 0.00854 | -0.125 | -41.393
-9 | -0.312 | 0.0082 | -0.127 | -38.02
-8.5 | -0.269 | 0.00924 | -0.129 | -29.095
-8 | -0.218 | 0.00895 | -0.13 | -24.345
-7.5 | -0.164 | 0.00876 | -0.131 | -18.767
-7 | -0.108 | 0.00613 | -0.132 | -17.696
-6.5 | -0.051 | 0.00605 | -0.133 | -8.351
-6 | 0.009 | 0.00597 | -0.134 | 1.498
-5.5 | 0.07 | 0.00588 | -0.135 | 11.85
-5 | 0.131 | 0.00579 | -0.136 | 22.683
-4.5 | 0.193 | 0.00579 | -0.137 | 33.439
-4 | 0.256 | 0.00549 | -0.138 | 46.662
-3.5 | 0.319 | 0.00539 | -0.139 | 59.146
-3 | 0.383 | 0.00533 | -0.14 | 71.731
-2.5 | 0.445 | 0.00528 | -0.141 | 84.27
-2 | 0.507 | 0.00517 | -0.142 | 98.055
-1.5 | 0.569 | 0.00523 | -0.143 | 108.703
-1 | 0.631 | 0.00528 | -0.143 | 119.575
-0.5 | 0.693 | 0.00543 | -0.144 | 127.657
0 | 0.755 | 0.0055 | -0.145 | 137.309
0.5 | 0.817 | 0.00556 | -0.146 | 146.985
1 | 0.879 | 0.00569 | -0.147 | 154.599
1.5 | 0.941 | 0.00585 | -0.148 | 160.88
2 | 1.003 | 0.00596 | -0.149 | 168.343
2.5 | 1.064 | 0.00612 | -0.15 | 174.043
3 | 1.126 | 0.00621 | -0.15 | 181.27
3.5 | 1.188 | 0.00647 | -0.151 | 183.631
4 | 1.241 | 0.00664 | -0.152 | 186.958
4.5 | 1.302 | 0.00692 | -0.153 | 188.214
5 | 1.361 | 0.00713 | -0.154 | 190.899
5.5 | 1.421 | 0.00743 | -0.154 | 191.278
6 | 1.48 | 0.00768 | -0.155 | 192.739
6.5 | 1.538 | 0.00801 | -0.156 | 191.954
7 | 1.596 | 0.00837 | -0.157 | 190.676
7.5 | 1.652 | 0.00866 | -0.158 | 190.674
8 | 1.708 | 0.00905 | -0.158 | 188.688
8.5 | 1.761 | 0.00946 | -0.159 | 186.062
9 | 1.813 | 0.00991 | -0.16 | 183.006
9.5 | 1.862 | 0.01038 | -0.16 | 179.483
10 | 1.886 | 0.02032 | -0.159 | 92.844
10.5 | 1.913 | 0.0187 | -0.159 | 102.327
11 | 1.935 | 0.01999 | -0.159 | 96.818
11.5 | 1.952 | 0.01842 | -0.159 | 105.964
12 | 1.963 | 0.01966 | -0.159 | 99.861
12.5 | 1.967 | 0.02103 | -0.16 | 93.528
13 | 1.964 | 0.01916 | -0.16 | 102.493
13.5 | 1.953 | 0.02005 | -0.16 | 97.4
14 | 1.935 | 0.01829 | -0.16 | 105.812
14.5 | 1.91 | 0.01985 | -0.16 | 96.246
15 | 1.879 | 0.02999 | -0.16 | 62.659
15.5 | 1.843 | 0.03196 | -0.16 | 57.66
16 | 1.801 | 0.03397 | -0.16 | 53.005
16.5 | 1.754 | 0.03611 | -0.16 | 48.582
17 | 1.703 | 0.03845 | -0.16 | 44.297
17.5 | 1.649 | 0.04097 | -0.16 | 40.236

## 122. Re 14M Mach 0.00 (2)
BIGFOIL.COM POLAR EXPORT
e654
EPPLER 654 |  |  |  | Cl Max: | 1.8926 | at alpha= | 20 | deg
XFOIL ncrit=9 |  |  |  | L/D Max: | 210.89 | at alpha= | 2 | deg
Re: | 14000000 |  |  | Cd Min: | 0.07552 | at alpha= | 20 | deg
Mach: | 0 |  |  | Cl=0 at alpha= | -5.7874 | deg
|  |  |  | @ Cl=0.1, Cd= | 0.0057205
|  |  |  | @ Cl=0.4, Cd= | 0.0048607
|  |  |  | @ Cl=0.6, Cd= | 0.0043542
alpha (deg) | Cl | Cd | Cm | Cl/Cd
-20 | -0.9422 | 0.05562 | -0.1426 | -16.9399
-19.5 | -0.9258 | 0.05145 | -0.1451 | -17.9942
-19 | -1.0213 | 0.03506 | -0.1537 | -29.1301
-18.5 | -1.0334 | 0.02979 | -0.1545 | -34.6895
-18 | -1.0235 | 0.02678 | -0.1541 | -38.2188
-17.5 | -1.0314 | 0.02298 | -0.1523 | -44.8825
-17 | -0.9922 | 0.02225 | -0.1518 | -44.5933
-16.5 | -1.0077 | 0.01861 | -0.1477 | -54.1483
-16 | -0.9915 | 0.01695 | -0.1447 | -58.4956
-15.5 | -0.954 | 0.01636 | -0.1433 | -58.313
-15 | -0.9495 | 0.01466 | -0.1378 | -64.7681
-14.5 | -0.9306 | 0.01373 | -0.1331 | -67.7786
-14 | -0.8921 | 0.01291 | -0.1313 | -69.1015
-13.5 | -0.8495 | 0.0121 | -0.13 | -70.2066
-13 | -0.8036 | 0.01136 | -0.1291 | -70.7394
-12.5 | -0.7563 | 0.01061 | -0.1284 | -71.2818
-12 | -0.7053 | 0.01009 | -0.1281 | -69.9009
-11.5 | -0.6536 | 0.0095 | -0.128 | -68.8
-11 | -0.6008 | 0.0089 | -0.128 | -67.5056
-10.5 | -0.5455 | 0.0085 | -0.1283 | -64.1765
-10 | -0.4895 | 0.00816 | -0.1287 | -59.9877
-9.5 | -0.4329 | 0.00786 | -0.1292 | -55.0763
-9 | -0.3759 | 0.00758 | -0.1298 | -49.591
-8.5 | -0.3181 | 0.00731 | -0.1304 | -43.5157
-8 | -0.2599 | 0.00706 | -0.1312 | -36.813
-7 | -0.1429 | 0.00656 | -0.1328 | -21.7835
-6.5 | -0.0843 | 0.00634 | -0.1336 | -13.2965
-6 | -0.0253 | 0.00613 | -0.1345 | -4.1272
-5.5 | 0.0342 | 0.00593 | -0.1355 | 5.7673
-5 | 0.0939 | 0.00574 | -0.1365 | 16.3589
-4.5 | 0.1534 | 0.00555 | -0.1375 | 27.6396
-4 | 0.2128 | 0.0054 | -0.1385 | 39.4074
-3.5 | 0.2728 | 0.00522 | -0.1396 | 52.2605
-3 | 0.3328 | 0.00504 | -0.1407 | 66.0317
-2.5 | 0.3923 | 0.00489 | -0.1418 | 80.2249
-2 | 0.4527 | 0.00466 | -0.1431 | 97.1459
-1.5 | 0.5126 | 0.00452 | -0.1443 | 113.4071
-1 | 0.5726 | 0.0044 | -0.1456 | 130.1364
-0.5 | 0.6324 | 0.0043 | -0.1468 | 147.0698
0 | 0.6923 | 0.00418 | -0.1481 | 165.622
0.5 | 0.7517 | 0.0041 | -0.1493 | 183.3415
1 | 0.8102 | 0.00413 | -0.1503 | 196.1743
1.5 | 0.8676 | 0.0042 | -0.1511 | 206.5714
2 | 0.9237 | 0.00438 | -0.1516 | 210.8904
2.5 | 0.9782 | 0.00467 | -0.1518 | 209.4647
3 | 1.032 | 0.005 | -0.1519 | 206.4
3.5 | 1.0847 | 0.00536 | -0.1518 | 202.3694
4 | 1.1371 | 0.00573 | -0.1517 | 198.4468
4.5 | 1.1879 | 0.00614 | -0.1512 | 193.4691
5 | 1.2391 | 0.0065 | -0.1509 | 190.6308
5.5 | 1.2881 | 0.00693 | -0.1502 | 185.873
6 | 1.3351 | 0.0074 | -0.1491 | 180.4189
6.5 | 1.3801 | 0.00789 | -0.1476 | 174.9176
7 | 1.4241 | 0.00836 | -0.146 | 170.3469
7.5 | 1.461 | 0.00894 | -0.143 | 163.4228
8 | 1.4875 | 0.00948 | -0.1378 | 156.9093
8.5 | 1.5149 | 0.01014 | -0.1331 | 149.3984
9 | 1.5383 | 0.01099 | -0.128 | 139.9727
9.5 | 1.5648 | 0.01186 | -0.1238 | 131.9393
10 | 1.5898 | 0.0129 | -0.1197 | 123.2403
10.5 | 1.6072 | 0.01444 | -0.1149 | 111.3019
11 | 1.6282 | 0.01602 | -0.111 | 101.6355
11.5 | 1.6427 | 0.01814 | -0.1068 | 90.5568
12 | 1.663 | 0.02011 | -0.1036 | 82.6952
12.5 | 1.6793 | 0.02243 | -0.1002 | 74.8685
13 | 1.6983 | 0.02473 | -0.0975 | 68.6737
13.5 | 1.7169 | 0.02717 | -0.0949 | 63.191
14 | 1.7353 | 0.02976 | -0.0926 | 58.3098
14.5 | 1.7544 | 0.0324 | -0.0906 | 54.1481
15 | 1.7722 | 0.03525 | -0.0887 | 50.2752
15.5 | 1.7886 | 0.03835 | -0.0869 | 46.6389
16 | 1.8052 | 0.04152 | -0.0854 | 43.4778
16.5 | 1.8176 | 0.04474 | -0.0834 | 40.6258
17 | 1.8314 | 0.04842 | -0.0822 | 37.8232
17.5 | 1.8478 | 0.05194 | -0.0814 | 35.5757
18 | 1.8601 | 0.05605 | -0.0806 | 33.1864
18.5 | 1.8699 | 0.06052 | -0.08 | 30.8972
19 | 1.8792 | 0.0652 | -0.0796 | 28.8221
19.5 | 1.8861 | 0.07029 | -0.0795 | 26.8331
20 | 1.8926 | 0.07552 | -0.0797 | 25.0609

## 123. Re 14M Mach 0.10 (1)
BIGFOIL.COM POLAR EXPORT
e654
EPPLER 654 |  |  |  | Cl Max: | 1.965 | at alpha= | 12.5 | deg
JavaFoil+Calcfoil stall+Eppler ext transition |  |  |  | L/D Max: | 192.164 | at alpha= | 6 | deg
Re: | 14000000 |  |  | Cd Min: | 0.00518 | at alpha= | -2 | deg
Mach: | 0.1 |  |  | Cl=0 at alpha= | -6.075 | deg
|  |  |  | @ Cl=0.1, Cd= | 0.0058465
|  |  |  | @ Cl=0.4, Cd= | 0.0053273
|  |  |  | @ Cl=0.6, Cd= | 0.0052681
alpha (deg) | Cl | Cd | Cm | Cl/Cd
-18.5 | -0.381 | 0.11997 | -0.071 | -3.177
-18 | -0.394 | 0.11324 | -0.073 | -3.482
-17.5 | -0.407 | 0.10578 | -0.075 | -3.85
-17 | -0.42 | 0.09792 | -0.077 | -4.288
-16.5 | -0.433 | 0.08886 | -0.08 | -4.867
-16 | -0.445 | 0.07935 | -0.084 | -5.605
-15.5 | -0.457 | 0.06846 | -0.089 | -6.675
-15 | -0.471 | 0.05479 | -0.094 | -8.596
-14.5 | -0.489 | 0.03793 | -0.102 | -12.89
-14 | -0.504 | 0.0259 | -0.108 | -19.442
-13.5 | -0.507 | 0.02086 | -0.111 | -24.319
-13 | -0.505 | 0.01772 | -0.114 | -28.509
-12.5 | -0.498 | 0.01546 | -0.116 | -32.215
-12 | -0.486 | 0.01372 | -0.117 | -35.405
-11.5 | -0.469 | 0.01233 | -0.119 | -38.033
-11 | -0.447 | 0.01122 | -0.121 | -39.854
-10.5 | -0.42 | 0.01036 | -0.122 | -40.566
-10 | -0.388 | 0.00824 | -0.124 | -47.134
-9.5 | -0.352 | 0.0076 | -0.126 | -46.285
-9 | -0.311 | 0.0083 | -0.127 | -37.466
-8.5 | -0.269 | 0.00939 | -0.13 | -28.642
-8 | -0.218 | 0.00903 | -0.131 | -24.179
-7.5 | -0.165 | 0.0088 | -0.132 | -18.712
-7 | -0.109 | 0.00615 | -0.133 | -17.682
-6.5 | -0.051 | 0.00607 | -0.134 | -8.361
-6 | 0.009 | 0.00599 | -0.135 | 1.5
-5.5 | 0.07 | 0.00589 | -0.136 | 11.87
-5 | 0.132 | 0.0058 | -0.137 | 22.73
-4.5 | 0.194 | 0.0058 | -0.138 | 33.518
-4 | 0.257 | 0.0055 | -0.139 | 46.804
-3.5 | 0.32 | 0.0054 | -0.14 | 59.3
-3 | 0.384 | 0.00534 | -0.141 | 71.999
-2.5 | 0.447 | 0.00529 | -0.141 | 84.497
-2 | 0.509 | 0.00518 | -0.142 | 98.413
-1.5 | 0.572 | 0.00525 | -0.143 | 108.959
-1 | 0.634 | 0.00529 | -0.144 | 119.855
-0.5 | 0.697 | 0.00545 | -0.145 | 127.936
0 | 0.759 | 0.00552 | -0.146 | 137.583
0.5 | 0.821 | 0.00558 | -0.147 | 147.244
1 | 0.884 | 0.00571 | -0.148 | 154.842
1.5 | 0.946 | 0.00587 | -0.149 | 161.075
2 | 1.008 | 0.00598 | -0.149 | 168.467
2.5 | 1.07 | 0.00615 | -0.15 | 174.003
3 | 1.132 | 0.0063 | -0.151 | 179.736
3.5 | 1.194 | 0.0065 | -0.152 | 183.587
4 | 1.248 | 0.00668 | -0.153 | 186.78
4.5 | 1.308 | 0.00696 | -0.154 | 187.955
5 | 1.368 | 0.00718 | -0.154 | 190.499
5.5 | 1.428 | 0.00748 | -0.155 | 190.792
6 | 1.487 | 0.00774 | -0.156 | 192.164
6.5 | 1.546 | 0.00808 | -0.157 | 191.385
7 | 1.603 | 0.00844 | -0.158 | 189.903
7.5 | 1.66 | 0.00875 | -0.158 | 189.739
8 | 1.715 | 0.00914 | -0.159 | 187.712
8.5 | 1.769 | 0.00956 | -0.16 | 184.962
9 | 1.821 | 0.01002 | -0.161 | 181.697
9.5 | 1.858 | 0.02139 | -0.16 | 86.868
10 | 1.89 | 0.02074 | -0.16 | 91.125
10.5 | 1.918 | 0.01905 | -0.16 | 100.633
11 | 1.939 | 0.02039 | -0.16 | 95.091
11.5 | 1.954 | 0.01879 | -0.16 | 104.021
12 | 1.963 | 0.02008 | -0.16 | 97.777
12.5 | 1.965 | 0.01823 | -0.16 | 107.758
13 | 1.958 | 0.01961 | -0.16 | 99.831
13.5 | 1.944 | 0.02058 | -0.16 | 94.443
14 | 1.922 | 0.01874 | -0.16 | 102.546
14.5 | 1.892 | 0.02894 | -0.16 | 65.378
15 | 1.856 | 0.03086 | -0.16 | 60.125
15.5 | 1.813 | 0.03288 | -0.16 | 55.137
16 | 1.765 | 0.03496 | -0.161 | 50.49
16.5 | 1.712 | 0.03723 | -0.161 | 45.98
17 | 1.654 | 0.03976 | -0.16 | 41.597
17.5 | 1.593 | 0.04239 | -0.16 | 37.576

## 124. Re 14M Mach 0.10 (2)
BIGFOIL.COM POLAR EXPORT
e654
EPPLER 654 |  |  |  | Cl Max: | 1.8059 | at alpha= | 16 | deg
XFOIL ncrit=9 |  |  |  | L/D Max: | 212.769 | at alpha= | 2 | deg
Re: | 14000000 |  |  | Cd Min: | 0.04899 | at alpha= | -19 | deg
Mach: | 0.1 |  |  | Cl=0 at alpha= | -5.7829 | deg
|  |  |  | @ Cl=0.1, Cd= | 0.0057323
|  |  |  | @ Cl=0.4, Cd= | 0.0048796
|  |  |  | @ Cl=0.6, Cd= | 0.0043663
alpha (deg) | Cl | Cd | Cm | Cl/Cd
-19 | -0.9115 | 0.04899 | -0.1489 | -18.6058
-18.5 | -0.9586 | 0.03784 | -0.1551 | -25.333
-18 | -0.9589 | 0.03293 | -0.1567 | -29.1193
-17.5 | -0.9861 | 0.02689 | -0.1567 | -36.6716
-16.5 | -0.9798 | 0.0208 | -0.153 | -47.1058
-16 | -0.9699 | 0.01861 | -0.15 | -52.1171
-15.5 | -0.9285 | 0.01807 | -0.1489 | -51.3835
-15 | -0.9264 | 0.01583 | -0.1442 | -58.5218
-14.5 | -0.9232 | 0.01455 | -0.1375 | -63.4502
-14 | -0.8909 | 0.01357 | -0.1348 | -65.6522
-13.5 | -0.8517 | 0.0126 | -0.1328 | -67.5952
-13 | -0.8074 | 0.01178 | -0.1316 | -68.5399
-12.5 | -0.7613 | 0.01093 | -0.1305 | -69.6523
-12 | -0.7106 | 0.01034 | -0.13 | -68.7234
-11.5 | -0.6589 | 0.0097 | -0.1296 | -67.9278
-11 | -0.6054 | 0.00912 | -0.1295 | -66.3816
-10.5 | -0.5502 | 0.00865 | -0.1297 | -63.6069
-10 | -0.4943 | 0.00824 | -0.1299 | -59.9879
-9.5 | -0.4372 | 0.00793 | -0.1303 | -55.1324
-9 | -0.3796 | 0.00763 | -0.1308 | -49.751
-8.5 | -0.3213 | 0.00735 | -0.1314 | -43.7143
-7 | -0.1446 | 0.00659 | -0.1336 | -21.9423
-6.5 | -0.0855 | 0.00636 | -0.1344 | -13.4434
-6 | -0.0261 | 0.00615 | -0.1352 | -4.2439
-5.5 | 0.034 | 0.00595 | -0.1362 | 5.7143
-5 | 0.0941 | 0.00575 | -0.1372 | 16.3652
-4.5 | 0.154 | 0.00557 | -0.1382 | 27.6481
-4 | 0.2138 | 0.00541 | -0.1392 | 39.5194
-3.5 | 0.2742 | 0.00523 | -0.1403 | 52.4283
-3 | 0.3346 | 0.00505 | -0.1414 | 66.2574
-2.5 | 0.3946 | 0.0049 | -0.1425 | 80.5306
-2 | 0.4554 | 0.00467 | -0.1439 | 97.5161
-1.5 | 0.5157 | 0.00452 | -0.1451 | 114.0929
0 | 0.6967 | 0.00419 | -0.1488 | 166.2768
0.5 | 0.7564 | 0.0041 | -0.1501 | 184.4878
1 | 0.8154 | 0.00413 | -0.1511 | 197.4334
1.5 | 0.8733 | 0.00419 | -0.1519 | 208.4248
2 | 0.9298 | 0.00437 | -0.1525 | 212.7689
2.5 | 0.9845 | 0.00467 | -0.1526 | 210.8137
3 | 1.0387 | 0.005 | -0.1527 | 207.74
3.5 | 1.0915 | 0.00538 | -0.1525 | 202.881
4 | 1.1442 | 0.00574 | -0.1524 | 199.338
4.5 | 1.195 | 0.00616 | -0.1518 | 193.9935
5 | 1.2466 | 0.00652 | -0.1515 | 191.1963
5.5 | 1.2953 | 0.00697 | -0.1506 | 185.8393
6 | 1.3424 | 0.00744 | -0.1494 | 180.4301
6.5 | 1.3874 | 0.00794 | -0.1478 | 174.7355
7 | 1.4306 | 0.00843 | -0.1459 | 169.7034
7.5 | 1.4648 | 0.00896 | -0.1422 | 163.4821
8 | 1.4904 | 0.00958 | -0.1368 | 155.5741
8.5 | 1.5174 | 0.01027 | -0.132 | 147.7507
9 | 1.5422 | 0.01114 | -0.1271 | 138.4381
9.5 | 1.5663 | 0.01214 | -0.1225 | 129.0198
10 | 1.591 | 0.01327 | -0.1184 | 119.8945
10.5 | 1.6097 | 0.01485 | -0.1138 | 108.3973
11 | 1.6304 | 0.01654 | -0.11 | 98.5732
11.5 | 1.6446 | 0.01875 | -0.1057 | 87.712
12 | 1.6646 | 0.02082 | -0.1025 | 79.952
12.5 | 1.6798 | 0.02331 | -0.0991 | 72.0635
13 | 1.6988 | 0.0257 | -0.0963 | 66.1012
13.5 | 1.7176 | 0.02822 | -0.0938 | 60.8646
14 | 1.736 | 0.03091 | -0.0915 | 56.1631
14.5 | 1.7541 | 0.03373 | -0.0894 | 52.0042
15 | 1.7708 | 0.0368 | -0.0875 | 48.1196
15.5 | 1.7875 | 0.03997 | -0.0858 | 44.721
16 | 1.8059 | 0.04308 | -0.0844 | 41.9197

## 125. Re 14M Mach 0.25 (1)
BIGFOIL.COM POLAR EXPORT
e654
EPPLER 654 |  |  |  | Cl Max: | 1.959 | at alpha= | 11.5 | deg
JavaFoil+Calcfoil stall+Eppler ext transition |  |  |  | L/D Max: | 188.91 | at alpha= | 6 | deg
Re: | 14000000 |  |  | Cd Min: | 0.00523 | at alpha= | -2 | deg
Mach: | 0.25 |  |  | Cl=0 at alpha= | -6.0738 | deg
|  |  |  | @ Cl=0.1, Cd= | 0.0059356
|  |  |  | @ Cl=0.4, Cd= | 0.0053969
|  |  |  | @ Cl=0.6, Cd= | 0.0053275
alpha (deg) | Cl | Cd | Cm | Cl/Cd
-16.5 | -0.063 | 0.109 | -0.071 | -0.581
-16 | -0.144 | 0.10279 | -0.073 | -1.4
-15.5 | -0.194 | 0.09569 | -0.075 | -2.032
-15 | -0.234 | 0.08891 | -0.078 | -2.633
-14.5 | -0.268 | 0.08162 | -0.081 | -3.288
-14 | -0.299 | 0.07272 | -0.085 | -4.108
-13.5 | -0.327 | 0.06009 | -0.093 | -5.444
-13 | -0.359 | 0.03979 | -0.104 | -9.019
-12.5 | -0.39 | 0.02233 | -0.115 | -17.468
-12 | -0.403 | 0.01756 | -0.118 | -22.931
-11.5 | -0.406 | 0.01486 | -0.121 | -27.304
-11 | -0.401 | 0.01303 | -0.123 | -30.735
-10.5 | -0.387 | 0.01168 | -0.125 | -33.16
-10 | -0.367 | 0.01072 | -0.126 | -34.199
-9.5 | -0.338 | 0.00829 | -0.128 | -40.837
-9 | -0.304 | 0.00785 | -0.13 | -38.669
-8.5 | -0.263 | 0.00854 | -0.131 | -30.754
-8 | -0.219 | 0.0095 | -0.135 | -23.033
-7.5 | -0.166 | 0.00916 | -0.136 | -18.148
-7 | -0.11 | 0.00627 | -0.137 | -17.607
-6.5 | -0.052 | 0.00618 | -0.138 | -8.362
-6 | 0.009 | 0.00609 | -0.139 | 1.507
-5.5 | 0.072 | 0.00598 | -0.14 | 11.967
-5 | 0.135 | 0.00588 | -0.141 | 22.99
-4.5 | 0.199 | 0.00587 | -0.142 | 33.956
-4 | 0.264 | 0.00558 | -0.142 | 47.363
-3.5 | 0.329 | 0.00547 | -0.143 | 60.203
-3 | 0.395 | 0.0054 | -0.144 | 73.184
-2.5 | 0.459 | 0.00536 | -0.145 | 85.633
-2 | 0.524 | 0.00523 | -0.146 | 100.091
-1.5 | 0.588 | 0.00532 | -0.147 | 110.475
-1 | 0.652 | 0.00536 | -0.148 | 121.582
-0.5 | 0.716 | 0.00545 | -0.149 | 131.429
0 | 0.78 | 0.00561 | -0.15 | 139.08
0.5 | 0.844 | 0.00571 | -0.151 | 147.744
1 | 0.908 | 0.00579 | -0.152 | 156.717
1.5 | 0.972 | 0.00597 | -0.153 | 162.783
2 | 1.036 | 0.00611 | -0.154 | 169.609
2.5 | 1.099 | 0.00631 | -0.154 | 174.318
3 | 1.163 | 0.00646 | -0.155 | 179.967
3.5 | 1.227 | 0.00671 | -0.156 | 182.94
4 | 1.281 | 0.00692 | -0.157 | 185.07
4.5 | 1.343 | 0.00721 | -0.158 | 186.205
5 | 1.405 | 0.00746 | -0.159 | 188.242
5.5 | 1.466 | 0.00777 | -0.159 | 188.576
6 | 1.526 | 0.00808 | -0.16 | 188.91
6.5 | 1.586 | 0.00847 | -0.161 | 187.286
7 | 1.645 | 0.00888 | -0.162 | 185.323
7.5 | 1.702 | 0.00923 | -0.163 | 184.465
8 | 1.759 | 0.00968 | -0.163 | 181.662
8.5 | 1.812 | 0.01018 | -0.164 | 178.08
9 | 1.842 | 0.01981 | -0.163 | 92.98
9.5 | 1.88 | 0.0187 | -0.163 | 100.497
10 | 1.916 | 0.0202 | -0.163 | 94.836
10.5 | 1.94 | 0.01822 | -0.163 | 106.46
11 | 1.954 | 0.01956 | -0.163 | 99.92
11.5 | 1.959 | 0.01782 | -0.163 | 109.945
12 | 1.953 | 0.01916 | -0.163 | 101.922
12.5 | 1.935 | 0.02077 | -0.164 | 93.16
13 | 1.904 | 0.01884 | -0.164 | 101.055
13.5 | 1.861 | 0.02053 | -0.164 | 90.649
14 | 1.804 | 0.03135 | -0.164 | 57.529
14.5 | 1.735 | 0.03362 | -0.164 | 51.593
15 | 1.653 | 0.03608 | -0.164 | 45.81
15.5 | 1.56 | 0.03889 | -0.163 | 40.098
16 | 1.456 | 0.04191 | -0.163 | 34.738
16.5 | 1.343 | 0.0453 | -0.163 | 29.652

## 126. Re 14M Mach 0.25 (2)
BIGFOIL.COM POLAR EXPORT
e654
EPPLER 654 |  |  |  | Cl Max: | 1.8167 | at alpha= | 16.5 | deg
XFOIL ncrit=9 |  |  |  | L/D Max: | 219.817 | at alpha= | 2 | deg
Re: | 14000000 |  |  | Cd Min: | 0.1831 | at alpha= | -19.5 | deg
Mach: | 0.25 |  |  | Cl=0 at alpha= | -5.758 | deg
|  |  |  | @ Cl=0.1, Cd= | 0.0058253
|  |  |  | @ Cl=0.4, Cd= | 0.0049483
|  |  |  | @ Cl=0.6, Cd= | 0.0044228
alpha (deg) | Cl | Cd | Cm | Cl/Cd
-19.5 | -0.2368 | 0.1831 | -0.0858 | -1.2933
-19 | -0.3469 | 0.14514 | -0.0991 | -2.3901
-18.5 | -0.3775 | 0.13006 | -0.1073 | -2.9025
-18 | -0.4234 | 0.11346 | -0.1169 | -3.7317
-17.5 | -0.5546 | 0.08572 | -0.1342 | -6.4699
-17 | -0.6424 | 0.06669 | -0.1463 | -9.6326
-16.5 | -0.7535 | 0.04494 | -0.1614 | -16.7668
-16 | -0.8034 | 0.03396 | -0.1677 | -23.6572
-15.5 | -0.7848 | 0.03068 | -0.1681 | -25.5802
-15 | -0.8143 | 0.02473 | -0.1673 | -32.9276
-14.5 | -0.8308 | 0.02056 | -0.164 | -40.4086
-14 | -0.8211 | 0.01817 | -0.1602 | -45.1899
-13.5 | -0.8215 | 0.01568 | -0.1545 | -52.3916
-13 | -0.8154 | 0.01427 | -0.1475 | -57.1409
-12.5 | -0.7817 | 0.01291 | -0.1439 | -60.55
-12 | -0.7344 | 0.01204 | -0.1418 | -60.9967
-11.5 | -0.6858 | 0.01102 | -0.1399 | -62.2323
-11 | -0.6328 | 0.01018 | -0.1387 | -62.1611
-10.5 | -0.5764 | 0.00954 | -0.1379 | -60.4193
-10 | -0.5195 | 0.00889 | -0.1372 | -58.4364
-9.5 | -0.4608 | 0.00839 | -0.1369 | -54.9225
-9 | -0.4006 | 0.00797 | -0.1368 | -50.2635
-8.5 | -0.3394 | 0.00761 | -0.137 | -44.5992
-8 | -0.2778 | 0.0073 | -0.1373 | -38.0548
-6.5 | -0.0926 | 0.00652 | -0.1388 | -14.2025
-6 | -0.0303 | 0.00626 | -0.1396 | -4.8403
-5.5 | 0.0323 | 0.00604 | -0.1404 | 5.3477
-5 | 0.0949 | 0.00584 | -0.1413 | 16.25
-4.5 | 0.1572 | 0.00566 | -0.1422 | 27.7739
-4 | 0.2194 | 0.00548 | -0.1431 | 40.0365
-3.5 | 0.2823 | 0.00528 | -0.1443 | 53.4659
-3 | 0.3449 | 0.00509 | -0.1454 | 67.7603
-2.5 | 0.4071 | 0.00493 | -0.1465 | 82.5761
-2 | 0.4703 | 0.00471 | -0.1479 | 99.8514
-1.5 | 0.5328 | 0.00456 | -0.1491 | 116.8421
-1 | 0.5955 | 0.00443 | -0.1505 | 134.4244
-0.5 | 0.658 | 0.00433 | -0.1517 | 151.963
0 | 0.7206 | 0.00421 | -0.1531 | 171.1639
0.5 | 0.7826 | 0.00413 | -0.1544 | 189.4915
1 | 0.8438 | 0.00415 | -0.1554 | 203.3253
1.5 | 0.9046 | 0.00418 | -0.1564 | 216.4115
2 | 0.9628 | 0.00438 | -0.1568 | 219.8174
2.5 | 1.0193 | 0.00469 | -0.1569 | 217.3348
3 | 1.0751 | 0.00503 | -0.1568 | 213.7376
3.5 | 1.1296 | 0.00541 | -0.1565 | 208.7985
4 | 1.1834 | 0.00581 | -0.156 | 203.6833
4.5 | 1.2344 | 0.00629 | -0.155 | 196.248
5 | 1.2868 | 0.00667 | -0.1542 | 192.9235
5.5 | 1.3344 | 0.00719 | -0.1526 | 185.5911
6 | 1.3816 | 0.00767 | -0.1508 | 180.1304
6.5 | 1.425 | 0.00819 | -0.1483 | 173.9927
7 | 1.4511 | 0.0088 | -0.1423 | 164.8977
7.5 | 1.4831 | 0.00939 | -0.1376 | 157.9446
8 | 1.5075 | 0.01025 | -0.1319 | 147.0732
8.5 | 1.5333 | 0.01121 | -0.1268 | 136.7797
9 | 1.5565 | 0.01242 | -0.1217 | 125.3221
9.5 | 1.5748 | 0.01407 | -0.1165 | 111.9261
10 | 1.5978 | 0.01576 | -0.1123 | 101.3832
10.5 | 1.6196 | 0.01771 | -0.1084 | 91.4512
11 | 1.637 | 0.02006 | -0.1044 | 81.6052
11.5 | 1.6557 | 0.02248 | -0.1008 | 73.6521
12 | 1.67 | 0.02533 | -0.0971 | 65.9297
12.5 | 1.6881 | 0.0281 | -0.094 | 60.0747
13 | 1.7064 | 0.03103 | -0.0913 | 54.9919
13.5 | 1.7204 | 0.0344 | -0.0885 | 50.0116
14 | 1.7393 | 0.03758 | -0.0862 | 46.2826
14.5 | 1.7592 | 0.04077 | -0.0843 | 43.1494
15 | 1.7753 | 0.04445 | -0.0825 | 39.9393
15.5 | 1.7906 | 0.04835 | -0.0808 | 37.0341
16 | 1.8052 | 0.05247 | -0.0794 | 34.4044
16.5 | 1.8167 | 0.05704 | -0.0782 | 31.8496

## 127. Re 14M Mach 0.50 (1)
BIGFOIL.COM POLAR EXPORT
e654
EPPLER 654 |  |  |  | Cl Max: | 1.962 | at alpha= | 9.5 | deg
JavaFoil+Calcfoil stall+Eppler ext transition |  |  |  | L/D Max: | 175.204 | at alpha= | 3.5 | deg
Re: | 14000000 |  |  | Cd Min: | 0.00565 | at alpha= | -2 | deg
Mach: | 0.5 |  |  | Cl=0 at alpha= | -6.082 | deg
|  |  |  | @ Cl=0.1, Cd= | 0.0064135
|  |  |  | @ Cl=0.4, Cd= | 0.005736
|  |  |  | @ Cl=0.6, Cd= | 0.0056583
alpha (deg) | Cl | Cd | Cm | Cl/Cd
-20 | -0.788 | 0.16321 | -0.074 | -4.828
-19.5 | -0.76 | 0.15982 | -0.074 | -4.752
-19 | -0.732 | 0.1536 | -0.074 | -4.765
-18.5 | -0.704 | 0.16832 | -0.074 | -4.183
-18 | -0.68 | 0.132 | -0.079 | -5.153
-17.5 | -0.654 | 0.12247 | -0.081 | -5.337
-17 | -0.625 | 0.11764 | -0.081 | -5.311
-16.5 | -0.595 | 0.11459 | -0.079 | -5.191
-16 | -0.566 | 0.11126 | -0.077 | -5.083
-15.5 | -0.536 | 0.10828 | -0.076 | -4.953
-15 | -0.507 | 0.10473 | -0.073 | -4.842
-14.5 | -0.479 | 0.10161 | -0.073 | -4.714
-14 | -0.452 | 0.09998 | -0.076 | -4.52
-13.5 | -0.424 | 0.09389 | -0.077 | -4.512
-13 | -0.395 | 0.08917 | -0.075 | -4.429
-12.5 | -0.366 | 0.08543 | -0.074 | -4.285
-12 | -0.338 | 0.07908 | -0.075 | -4.275
-11.5 | -0.31 | 0.07269 | -0.077 | -4.267
-11 | -0.28 | 0.075 | -0.07 | -3.739
-10.5 | -0.262 | 0.05035 | -0.104 | -5.21
-10 | -0.263 | 0.01495 | -0.137 | -17.566
-9.5 | -0.228 | 0.01531 | -0.137 | -14.917
-9 | -0.196 | 0.01371 | -0.14 | -14.33
-8.5 | -0.165 | 0.01118 | -0.143 | -14.783
-8 | -0.132 | 0.00838 | -0.145 | -15.745
-7.5 | -0.098 | 0.00771 | -0.147 | -12.757
-7 | -0.093 | 0.00843 | -0.149 | -10.979
-6.5 | -0.051 | 0.00922 | -0.151 | -5.512
-6 | 0.01 | 0.00886 | -0.153 | 1.078
-5.5 | 0.078 | 0.00646 | -0.156 | 12.009
-5 | 0.149 | 0.00631 | -0.157 | 23.548
-4.5 | 0.221 | 0.00617 | -0.158 | 35.824
-4 | 0.294 | 0.00613 | -0.159 | 47.944
-3.5 | 0.367 | 0.00578 | -0.16 | 63.511
-3 | 0.442 | 0.00568 | -0.161 | 77.701
-2.5 | 0.514 | 0.00567 | -0.162 | 90.645
-2 | 0.585 | 0.00565 | -0.164 | 103.524
-1.5 | 0.657 | 0.00569 | -0.165 | 115.547
-1 | 0.729 | 0.00575 | -0.166 | 126.743
-0.5 | 0.8 | 0.0059 | -0.167 | 135.692
0 | 0.872 | 0.00602 | -0.168 | 144.934
0.5 | 0.944 | 0.00628 | -0.169 | 150.199
1 | 1.015 | 0.00644 | -0.17 | 157.65
1.5 | 1.086 | 0.00662 | -0.171 | 164.175
2 | 1.158 | 0.00687 | -0.172 | 168.441
2.5 | 1.229 | 0.00715 | -0.173 | 171.92
3 | 1.3 | 0.00747 | -0.174 | 174.18
3.5 | 1.371 | 0.00783 | -0.175 | 175.204
4 | 1.427 | 0.00823 | -0.176 | 173.407
4.5 | 1.495 | 0.0087 | -0.176 | 171.834
5 | 1.563 | 0.00914 | -0.177 | 171.05
5.5 | 1.617 | 0.01905 | -0.177 | 84.883
6 | 1.67 | 0.01856 | -0.177 | 90.006
6.5 | 1.725 | 0.01765 | -0.177 | 97.74
7 | 1.778 | 0.01645 | -0.177 | 108.107
7.5 | 1.829 | 0.01792 | -0.177 | 102.088
8 | 1.876 | 0.01643 | -0.177 | 114.177
8.5 | 1.915 | 0.01769 | -0.177 | 108.281
9 | 1.947 | 0.01948 | -0.177 | 99.942
9.5 | 1.962 | 0.01777 | -0.178 | 110.452
10 | 1.956 | 0.01963 | -0.178 | 99.65
10.5 | 1.853 | 0.03115 | -0.178 | 59.478
11 | 1.149 | 0.03814 | -0.177 | 30.117
11.5 | 1.177 | 0.0415 | -0.177 | 28.364
12 | 1.202 | 0.04723 | -0.176 | 25.448
12.5 | 1.235 | 0.04728 | -0.177 | 26.114
13 | 1.256 | 0.05507 | -0.175 | 22.806
13.5 | 1.295 | 0.05114 | -0.177 | 25.317
14 | 1.319 | 0.05756 | -0.176 | 22.91
14.5 | 1.314 | 0.07649 | -0.17 | 17.183

## 128. Re 14M Mach 0.50 (2)
BIGFOIL.COM POLAR EXPORT
e654
EPPLER 654 |  |  |  | Cl Max: | 1.8263 | at alpha= | 16 | deg
XFOIL ncrit=9 |  |  |  | L/D Max: | 248.438 | at alpha= | 2 | deg
Re: | 14000000 |  |  | Cd Min: | 0.10293 | at alpha= | 16.5 | deg
Mach: | 0.5 |  |  | Cl=0 at alpha= | -99 | deg
|  |  |  | @ Cl=0.1, Cd= | 0.00436
|  |  |  | @ Cl=0.4, Cd= | 0.00436
|  |  |  | @ Cl=0.6, Cd= | 0.00436
alpha (deg) | Cl | Cd | Cm | Cl/Cd
0 | 0.8286 | 0.00436 | -0.1716 | 190.0459
0.5 | 0.9007 | 0.0043 | -0.173 | 209.4651
1 | 0.9732 | 0.00428 | -0.1744 | 227.3832
1.5 | 1.0444 | 0.00432 | -0.1754 | 241.7593
2 | 1.113 | 0.00448 | -0.1758 | 248.4375
2.5 | 1.1768 | 0.00485 | -0.1752 | 242.6392
3 | 1.2369 | 0.00531 | -0.1738 | 232.9379
3.5 | 1.2918 | 0.00587 | -0.1713 | 220.0681
4 | 1.3479 | 0.00635 | -0.1689 | 212.2677
4.5 | 1.3924 | 0.0069 | -0.1642 | 201.7971
5 | 1.4241 | 0.00757 | -0.157 | 188.1242
5.5 | 1.4506 | 0.00849 | -0.1493 | 170.8598
6 | 1.4808 | 0.00952 | -0.1427 | 155.5462
6.5 | 1.498 | 0.01123 | -0.1349 | 133.3927
7 | 1.5202 | 0.01327 | -0.1286 | 114.5592
7.5 | 1.5441 | 0.0156 | -0.1232 | 98.9808
8 | 1.5559 | 0.01868 | -0.1169 | 83.2923
8.5 | 1.576 | 0.02155 | -0.1118 | 73.1323
9 | 1.5974 | 0.02445 | -0.107 | 65.3333
9.5 | 1.6133 | 0.02789 | -0.1021 | 57.8451
10 | 1.6316 | 0.03139 | -0.0977 | 51.9783
10.5 | 1.6525 | 0.03497 | -0.0938 | 47.2548
11 | 1.6741 | 0.03869 | -0.0902 | 43.2696
12 | 1.7147 | 0.04693 | -0.0838 | 36.5374
12.5 | 1.736 | 0.05132 | -0.081 | 33.827
13 | 1.7561 | 0.05603 | -0.0786 | 31.3421
13.5 | 1.7684 | 0.06164 | -0.0763 | 28.6892
14 | 1.7832 | 0.06728 | -0.0745 | 26.5042
14.5 | 1.7979 | 0.07326 | -0.0731 | 24.5414
15 | 1.8085 | 0.07984 | -0.0722 | 22.6516
15.5 | 1.8197 | 0.08667 | -0.0716 | 20.9957
16 | 1.8263 | 0.09417 | -0.0717 | 19.3936
16.5 | 1.8242 | 0.10293 | -0.0727 | 17.7227

## 129. Re 16M Mach 0.00 (1)
BIGFOIL.COM POLAR EXPORT
e654
EPPLER 654 |  |  |  | Cl Max: | 1.97 | at alpha= | 12.5 | deg
JavaFoil+Calcfoil stall+Eppler ext transition |  |  |  | L/D Max: | 193.415 | at alpha= | 6 | deg
Re: | 16000000 |  |  | Cd Min: | 0.00528 | at alpha= | -2 | deg
Mach: | 0 |  |  | Cl=0 at alpha= | -6.075 | deg
|  |  |  | @ Cl=0.1, Cd= | 0.0057708
|  |  |  | @ Cl=0.4, Cd= | 0.0053745
|  |  |  | @ Cl=0.6, Cd= | 0.005375
alpha (deg) | Cl | Cd | Cm | Cl/Cd
-19 | -0.413 | 0.12154 | -0.072 | -3.401
-18.5 | -0.425 | 0.11425 | -0.073 | -3.719
-18 | -0.436 | 0.10656 | -0.075 | -4.095
-17.5 | -0.448 | 0.09741 | -0.078 | -4.6
-17 | -0.459 | 0.08878 | -0.081 | -5.171
-16.5 | -0.471 | 0.07843 | -0.085 | -5.999
-16 | -0.482 | 0.06712 | -0.089 | -7.184
-15.5 | -0.495 | 0.05374 | -0.095 | -9.219
-15 | -0.512 | 0.03787 | -0.101 | -13.526
-14.5 | -0.525 | 0.0269 | -0.107 | -19.526
-14 | -0.529 | 0.02181 | -0.11 | -24.248
-13.5 | -0.528 | 0.01853 | -0.112 | -28.465
-13 | -0.522 | 0.01613 | -0.114 | -32.343
-12.5 | -0.511 | 0.0143 | -0.116 | -35.758
-12 | -0.497 | 0.01279 | -0.117 | -38.817
-11.5 | -0.477 | 0.01163 | -0.119 | -41.028
-11 | -0.453 | 0.01064 | -0.121 | -42.602
-10.5 | -0.425 | 0.00826 | -0.122 | -51.389
-10 | -0.392 | 0.00757 | -0.124 | -51.734
-9.5 | -0.354 | 0.0083 | -0.125 | -42.64
-9 | -0.312 | 0.00799 | -0.127 | -39.084
-8.5 | -0.269 | 0.00905 | -0.129 | -29.711
-8 | -0.218 | 0.00877 | -0.13 | -24.861
-7.5 | -0.164 | 0.00607 | -0.131 | -27.096
-7 | -0.108 | 0.00607 | -0.132 | -17.852
-6.5 | -0.051 | 0.00601 | -0.133 | -8.41
-6 | 0.009 | 0.00592 | -0.134 | 1.511
-5.5 | 0.07 | 0.00582 | -0.135 | 11.975
-5 | 0.131 | 0.00572 | -0.136 | 22.964
-4.5 | 0.193 | 0.00571 | -0.137 | 33.869
-4 | 0.256 | 0.00547 | -0.138 | 46.788
-3.5 | 0.319 | 0.00544 | -0.139 | 58.577
-3 | 0.383 | 0.00538 | -0.14 | 71.092
-2.5 | 0.445 | 0.00536 | -0.141 | 82.911
-2 | 0.507 | 0.00528 | -0.142 | 95.917
-1.5 | 0.569 | 0.00536 | -0.143 | 106.167
-1 | 0.631 | 0.00539 | -0.143 | 117.139
-0.5 | 0.693 | 0.00553 | -0.144 | 125.357
0 | 0.755 | 0.00562 | -0.145 | 134.482
0.5 | 0.817 | 0.00565 | -0.146 | 144.595
1 | 0.879 | 0.00578 | -0.147 | 152.015
1.5 | 0.941 | 0.00592 | -0.148 | 159.069
2 | 1.003 | 0.00605 | -0.149 | 165.747
2.5 | 1.064 | 0.00617 | -0.15 | 172.568
3 | 1.126 | 0.00631 | -0.15 | 178.559
3.5 | 1.188 | 0.00649 | -0.151 | 182.948
4 | 1.241 | 0.00671 | -0.152 | 185.064
4.5 | 1.302 | 0.00691 | -0.153 | 188.322
5 | 1.361 | 0.00713 | -0.154 | 190.817
5.5 | 1.421 | 0.00741 | -0.154 | 191.874
6 | 1.48 | 0.00765 | -0.155 | 193.415
6.5 | 1.538 | 0.00796 | -0.156 | 193.193
7 | 1.596 | 0.00831 | -0.157 | 192.128
7.5 | 1.652 | 0.00858 | -0.158 | 192.505
8 | 1.708 | 0.00896 | -0.158 | 190.654
8.5 | 1.761 | 0.00935 | -0.159 | 188.324
9 | 1.813 | 0.00978 | -0.16 | 185.356
9.5 | 1.862 | 0.01023 | -0.16 | 182.002
10 | 1.893 | 0.02217 | -0.16 | 85.377
10.5 | 1.917 | 0.02088 | -0.159 | 91.84
11 | 1.939 | 0.01954 | -0.159 | 99.216
11.5 | 1.955 | 0.018 | -0.16 | 108.61
12 | 1.966 | 0.0192 | -0.16 | 102.375
12.5 | 1.97 | 0.02055 | -0.16 | 95.837
13 | 1.966 | 0.01869 | -0.16 | 105.207
13.5 | 1.956 | 0.01959 | -0.16 | 99.815
14 | 1.938 | 0.02114 | -0.16 | 91.672
14.5 | 1.912 | 0.01933 | -0.16 | 98.938
15 | 1.882 | 0.02926 | -0.16 | 64.311
15.5 | 1.845 | 0.03114 | -0.16 | 59.246
16 | 1.803 | 0.03307 | -0.16 | 54.522
16.5 | 1.756 | 0.03513 | -0.16 | 49.992
17 | 1.705 | 0.03741 | -0.16 | 45.584
17.5 | 1.651 | 0.04 | -0.16 | 41.261

## 130. Re 16M Mach 0.00 (2)
BIGFOIL.COM POLAR EXPORT
e654
EPPLER 654 |  |  |  | Cl Max: | 1.9053 | at alpha= | 20 | deg
XFOIL ncrit=9 |  |  |  | L/D Max: | 204.78 | at alpha= | 2.5 | deg
Re: | 16000000 |  |  | Cd Min: | 0.07389 | at alpha= | 20 | deg
Mach: | 0 |  |  | Cl=0 at alpha= | -5.7948 | deg
|  |  |  | @ Cl=0.1, Cd= | 0.0056066
|  |  |  | @ Cl=0.4, Cd= | 0.0047816
|  |  |  | @ Cl=0.6, Cd= | 0.0043508
alpha (deg) | Cl | Cd | Cm | Cl/Cd
-12 | -0.7058 | 0.00997 | -0.1282 | -70.7924
-11.5 | -0.6536 | 0.00938 | -0.1281 | -69.6802
-11 | -0.6003 | 0.00883 | -0.1282 | -67.9841
-10.5 | -0.5461 | 0.00831 | -0.1283 | -65.716
-10 | -0.4903 | 0.00795 | -0.1287 | -61.673
-9.5 | -0.4335 | 0.00766 | -0.1293 | -56.5927
-9 | -0.376 | 0.00738 | -0.1299 | -50.9485
-8.5 | -0.318 | 0.00711 | -0.1306 | -44.7257
-8 | -0.2597 | 0.00686 | -0.1314 | -37.8571
-7.5 | -0.2012 | 0.00663 | -0.1321 | -30.3469
-7 | -0.1426 | 0.00643 | -0.1329 | -22.1773
-6.5 | -0.0838 | 0.00621 | -0.1338 | -13.4944
-6 | -0.0245 | 0.00599 | -0.1347 | -4.0902
-5.5 | 0.0352 | 0.00579 | -0.1357 | 6.0794
-5 | 0.0947 | 0.00562 | -0.1367 | 16.8505
-4.5 | 0.154 | 0.00547 | -0.1376 | 28.1536
-4 | 0.2138 | 0.00529 | -0.1387 | 40.4159
-3.5 | 0.2738 | 0.00512 | -0.1398 | 53.4766
-3 | 0.3334 | 0.00497 | -0.1409 | 67.0825
-2.5 | 0.3935 | 0.0048 | -0.1421 | 81.9792
-2 | 0.4535 | 0.00463 | -0.1433 | 97.9482
-1.5 | 0.5133 | 0.00449 | -0.1445 | 114.3207
-1 | 0.5733 | 0.00437 | -0.1457 | 131.1899
1 | 0.8097 | 0.0042 | -0.1501 | 192.7857
1.5 | 0.8663 | 0.00432 | -0.1508 | 200.5324
2 | 0.9218 | 0.00453 | -0.1513 | 203.4879
2.5 | 0.9768 | 0.00477 | -0.1516 | 204.7799
3 | 1.0308 | 0.00508 | -0.1517 | 202.9134
3.5 | 1.084 | 0.00542 | -0.1517 | 200
4 | 1.1361 | 0.00578 | -0.1515 | 196.5571
4.5 | 1.1878 | 0.00615 | -0.1513 | 193.1382
5 | 1.238 | 0.00656 | -0.1507 | 188.7195
5.5 | 1.2882 | 0.00693 | -0.1502 | 185.8874
6 | 1.3355 | 0.00738 | -0.1492 | 180.9621
6.5 | 1.3814 | 0.00785 | -0.1479 | 175.9745
7 | 1.4248 | 0.00834 | -0.1461 | 170.8393
7.5 | 1.4641 | 0.00888 | -0.1436 | 164.8761
8 | 1.4929 | 0.00934 | -0.1388 | 159.8394
8.5 | 1.5164 | 0.01008 | -0.1334 | 150.4365
9 | 1.5433 | 0.01083 | -0.1289 | 142.5023
9.5 | 1.5694 | 0.01169 | -0.1246 | 134.2515
10 | 1.5934 | 0.01275 | -0.1202 | 124.9725
10.5 | 1.6143 | 0.0141 | -0.1159 | 114.4894
11 | 1.6357 | 0.01563 | -0.112 | 104.6513
11.5 | 1.6487 | 0.01777 | -0.1075 | 92.78
12 | 1.6694 | 0.01969 | -0.1042 | 84.7842
12.5 | 1.6869 | 0.02191 | -0.101 | 76.9922
13 | 1.7072 | 0.0241 | -0.0983 | 70.8382
13.5 | 1.7264 | 0.02645 | -0.0957 | 65.2703
14 | 1.7442 | 0.02904 | -0.0933 | 60.062
14.5 | 1.7629 | 0.03169 | -0.0912 | 55.6295
15 | 1.7802 | 0.03456 | -0.0892 | 51.5104
15.5 | 1.7975 | 0.03756 | -0.0875 | 47.8568
16 | 1.8142 | 0.04069 | -0.086 | 44.5859
16.5 | 1.8301 | 0.04399 | -0.0845 | 41.6026
17 | 1.8433 | 0.0472 | -0.0827 | 39.053
17.5 | 1.8581 | 0.05088 | -0.0818 | 36.5193
18 | 1.8688 | 0.0551 | -0.0809 | 33.9165
18.5 | 1.881 | 0.05928 | -0.0803 | 31.7308
19 | 1.8895 | 0.06398 | -0.0798 | 29.5327
19.5 | 1.9015 | 0.0684 | -0.0797 | 27.7997
20 | 1.9053 | 0.07389 | -0.0797 | 25.7856

## 131. Re 16M Mach 0.10 (1)
BIGFOIL.COM POLAR EXPORT
e654
EPPLER 654 |  |  |  | Cl Max: | 1.967 | at alpha= | 12.5 | deg
JavaFoil+Calcfoil stall+Eppler ext transition |  |  |  | L/D Max: | 192.871 | at alpha= | 6 | deg
Re: | 16000000 |  |  | Cd Min: | 0.0053 | at alpha= | -2 | deg
Mach: | 0.1 |  |  | Cl=0 at alpha= | -6.075 | deg
|  |  |  | @ Cl=0.1, Cd= | 0.0057816
|  |  |  | @ Cl=0.4, Cd= | 0.0053849
|  |  |  | @ Cl=0.6, Cd= | 0.0053835
alpha (deg) | Cl | Cd | Cm | Cl/Cd
-18.5 | -0.382 | 0.11865 | -0.072 | -3.216
-18 | -0.395 | 0.11146 | -0.074 | -3.543
-17.5 | -0.408 | 0.10412 | -0.076 | -3.918
-17 | -0.421 | 0.09572 | -0.078 | -4.398
-16.5 | -0.434 | 0.08534 | -0.082 | -5.09
-16 | -0.447 | 0.07541 | -0.086 | -5.929
-15.5 | -0.461 | 0.0633 | -0.091 | -7.279
-15 | -0.477 | 0.04843 | -0.097 | -9.841
-14.5 | -0.496 | 0.03209 | -0.105 | -15.455
-14 | -0.506 | 0.02387 | -0.109 | -21.218
-13.5 | -0.509 | 0.01973 | -0.112 | -25.803
-13 | -0.506 | 0.01692 | -0.114 | -29.932
-12.5 | -0.499 | 0.01485 | -0.116 | -33.596
-12 | -0.487 | 0.01321 | -0.118 | -36.843
-11.5 | -0.47 | 0.01193 | -0.119 | -39.367
-11 | -0.448 | 0.01089 | -0.121 | -41.108
-10.5 | -0.421 | 0.00743 | -0.123 | -56.674
-10 | -0.389 | 0.00801 | -0.124 | -48.544
-9.5 | -0.352 | 0.00842 | -0.126 | -41.834
-9 | -0.312 | 0.00808 | -0.127 | -38.536
-8.5 | -0.269 | 0.00918 | -0.13 | -29.268
-8 | -0.218 | 0.00884 | -0.131 | -24.691
-7.5 | -0.165 | 0.00608 | -0.132 | -27.078
-7 | -0.109 | 0.0061 | -0.133 | -17.837
-6.5 | -0.051 | 0.00603 | -0.134 | -8.414
-6 | 0.009 | 0.00593 | -0.135 | 1.514
-5.5 | 0.07 | 0.00583 | -0.136 | 12.003
-5 | 0.132 | 0.00573 | -0.137 | 23.012
-4.5 | 0.194 | 0.00573 | -0.138 | 33.949
-4 | 0.257 | 0.00548 | -0.139 | 46.944
-3.5 | 0.32 | 0.00545 | -0.14 | 58.734
-3 | 0.384 | 0.00539 | -0.141 | 71.349
-2.5 | 0.447 | 0.00537 | -0.141 | 83.199
-2 | 0.509 | 0.0053 | -0.142 | 96.167
-1.5 | 0.572 | 0.00537 | -0.143 | 106.519
-1 | 0.634 | 0.0054 | -0.144 | 117.508
-0.5 | 0.697 | 0.00555 | -0.145 | 125.62
0 | 0.759 | 0.00563 | -0.146 | 134.732
0.5 | 0.821 | 0.00567 | -0.147 | 144.902
1 | 0.884 | 0.0058 | -0.148 | 152.243
1.5 | 0.946 | 0.00594 | -0.149 | 159.216
2 | 1.008 | 0.00608 | -0.149 | 165.861
2.5 | 1.07 | 0.0062 | -0.15 | 172.533
3 | 1.132 | 0.00639 | -0.151 | 177.057
3.5 | 1.194 | 0.00653 | -0.152 | 182.879
4 | 1.248 | 0.00675 | -0.153 | 184.921
4.5 | 1.308 | 0.00696 | -0.154 | 188.06
5 | 1.368 | 0.00718 | -0.154 | 190.468
5.5 | 1.428 | 0.00746 | -0.155 | 191.389
6 | 1.487 | 0.00771 | -0.156 | 192.871
6.5 | 1.546 | 0.00802 | -0.157 | 192.674
7 | 1.603 | 0.00838 | -0.158 | 191.349
7.5 | 1.66 | 0.00866 | -0.158 | 191.625
8 | 1.715 | 0.00905 | -0.159 | 189.648
8.5 | 1.769 | 0.00945 | -0.16 | 187.196
9 | 1.821 | 0.0099 | -0.161 | 184.021
9.5 | 1.87 | 0.01036 | -0.161 | 180.577
10 | 1.896 | 0.02031 | -0.16 | 93.355
10.5 | 1.921 | 0.01864 | -0.16 | 103.045
11 | 1.942 | 0.01992 | -0.16 | 97.52
11.5 | 1.957 | 0.01837 | -0.16 | 106.558
12 | 1.966 | 0.01961 | -0.16 | 100.264
12.5 | 1.967 | 0.02105 | -0.16 | 93.445
13 | 1.961 | 0.01913 | -0.161 | 102.488
13.5 | 1.946 | 0.02022 | -0.161 | 96.238
14 | 1.923 | 0.01855 | -0.161 | 103.685
14.5 | 1.894 | 0.01984 | -0.161 | 95.491
15 | 1.858 | 0.03007 | -0.161 | 61.801
15.5 | 1.815 | 0.03201 | -0.161 | 56.72
16 | 1.767 | 0.03403 | -0.161 | 51.939
16.5 | 1.714 | 0.03622 | -0.161 | 47.319
17 | 1.656 | 0.03879 | -0.161 | 42.686
17.5 | 1.595 | 0.0414 | -0.161 | 38.514

## 132. Re 16M Mach 0.10 (2)
BIGFOIL.COM POLAR EXPORT
e654
EPPLER 654 |  |  |  | Cl Max: | 1.8986 | at alpha= | 20 | deg
XFOIL ncrit=9 |  |  |  | L/D Max: | 205.628 | at alpha= | 2.5 | deg
Re: | 16000000 |  |  | Cd Min: | 0.07746 | at alpha= | 20 | deg
Mach: | 0.1 |  |  | Cl=0 at alpha= | -5.7904 | deg
|  |  |  | @ Cl=0.1, Cd= | 0.005627
|  |  |  | @ Cl=0.4, Cd= | 0.0047975
|  |  |  | @ Cl=0.6, Cd= | 0.0043453
alpha (deg) | Cl | Cd | Cm | Cl/Cd
-20 | -0.9203 | 0.06066 | -0.1421 | -15.1714
-19.5 | -0.9293 | 0.05286 | -0.147 | -17.5804
-19 | -1.0207 | 0.03668 | -0.1561 | -27.8272
-18.5 | -1.0361 | 0.03075 | -0.1576 | -33.6943
-18 | -1.0297 | 0.02737 | -0.1573 | -37.6215
-17.5 | -1.0389 | 0.02335 | -0.1557 | -44.4925
-17 | -1.005 | 0.02223 | -0.1548 | -45.2092
-16.5 | -1.0179 | 0.01872 | -0.1508 | -54.375
-16 | -1.0021 | 0.01695 | -0.1478 | -59.1209
-15.5 | -0.9669 | 0.0162 | -0.1459 | -59.6852
-15 | -0.9603 | 0.01453 | -0.1406 | -66.0908
-14.5 | -0.9436 | 0.01358 | -0.1353 | -69.4845
-14 | -0.9044 | 0.01273 | -0.1334 | -71.0448
-13.5 | -0.8612 | 0.01191 | -0.1319 | -72.309
-13 | -0.8135 | 0.01127 | -0.131 | -72.1828
-12 | -0.711 | 0.01023 | -0.1301 | -69.5015
-11.5 | -0.659 | 0.00958 | -0.1298 | -68.7891
-11 | -0.6054 | 0.009 | -0.1297 | -67.2667
-10.5 | -0.5501 | 0.00856 | -0.1298 | -64.264
-10 | -0.495 | 0.00804 | -0.1299 | -61.5672
-9.5 | -0.4378 | 0.00772 | -0.1304 | -56.7098
-9 | -0.3798 | 0.00743 | -0.1309 | -51.1171
-8.5 | -0.3212 | 0.00715 | -0.1316 | -44.9231
-8 | -0.2624 | 0.0069 | -0.1323 | -38.029
-7.5 | -0.2034 | 0.00666 | -0.133 | -30.5405
-7 | -0.1444 | 0.00645 | -0.1338 | -22.3876
-6.5 | -0.085 | 0.00624 | -0.1346 | -13.6218
-6 | -0.0252 | 0.00601 | -0.1355 | -4.193
-5.5 | 0.0349 | 0.00581 | -0.1365 | 6.0069
-5 | 0.0948 | 0.00564 | -0.1374 | 16.8085
-4.5 | 0.1546 | 0.00549 | -0.1384 | 28.1603
-4 | 0.2149 | 0.0053 | -0.1395 | 40.5472
-3.5 | 0.2753 | 0.00513 | -0.1406 | 53.6647
-3 | 0.3353 | 0.00498 | -0.1416 | 67.3293
-2.5 | 0.3958 | 0.00481 | -0.1428 | 82.2869
-2 | 0.4562 | 0.00463 | -0.144 | 98.5313
-1.5 | 0.5165 | 0.00449 | -0.1452 | 115.0334
-1 | 0.5768 | 0.00438 | -0.1465 | 131.6895
-0.5 | 0.637 | 0.00429 | -0.1477 | 148.4848
1 | 0.8148 | 0.0042 | -0.1509 | 194
1.5 | 0.8718 | 0.00432 | -0.1516 | 201.8056
2 | 0.9277 | 0.00453 | -0.1521 | 204.7903
2.5 | 0.9829 | 0.00478 | -0.1524 | 205.6276
3 | 1.0372 | 0.00509 | -0.1525 | 203.7721
3.5 | 1.0906 | 0.00543 | -0.1524 | 200.8471
4 | 1.143 | 0.0058 | -0.1522 | 197.069
4.5 | 1.1949 | 0.00618 | -0.1518 | 193.3495
5 | 1.2456 | 0.00657 | -0.1513 | 189.589
5.5 | 1.2955 | 0.00697 | -0.1506 | 185.868
6 | 1.343 | 0.00742 | -0.1495 | 180.9973
6.5 | 1.3886 | 0.0079 | -0.1481 | 175.7722
7 | 1.4317 | 0.00839 | -0.1461 | 170.6436
7.5 | 1.4675 | 0.00891 | -0.1427 | 164.7026
8 | 1.4964 | 0.00943 | -0.1379 | 158.685
8.5 | 1.5187 | 0.01023 | -0.1322 | 148.4555
9 | 1.5452 | 0.01103 | -0.1277 | 140.0907
9.5 | 1.5706 | 0.01197 | -0.1232 | 131.2114
10 | 1.5951 | 0.01309 | -0.119 | 121.8564
10.5 | 1.6159 | 0.01454 | -0.1147 | 111.1348
11 | 1.6369 | 0.01618 | -0.1108 | 101.1681
11.5 | 1.6491 | 0.01847 | -0.1062 | 89.2853
12 | 1.671 | 0.0204 | -0.1032 | 81.9118
12.5 | 1.6881 | 0.02274 | -0.0999 | 74.2348
13 | 1.7074 | 0.02508 | -0.0971 | 68.0781
13.5 | 1.7259 | 0.02759 | -0.0945 | 62.5553
14 | 1.7434 | 0.03031 | -0.0921 | 57.519
14.5 | 1.7623 | 0.03304 | -0.09 | 53.3384
15 | 1.7798 | 0.036 | -0.0881 | 49.4389
16 | 1.8157 | 0.04217 | -0.0849 | 43.0567
16.5 | 1.8301 | 0.04574 | -0.0835 | 40.0109
17 | 1.8407 | 0.04934 | -0.0816 | 37.3064
17.5 | 1.8554 | 0.05316 | -0.0807 | 34.9022
18 | 1.8697 | 0.05712 | -0.0799 | 32.7328
18.5 | 1.8797 | 0.06165 | -0.0793 | 30.4899
19 | 1.8884 | 0.06651 | -0.079 | 28.3927
19.5 | 1.8938 | 0.07188 | -0.0789 | 26.3467
20 | 1.8986 | 0.07746 | -0.0791 | 24.5107

## 133. Re 16M Mach 0.25 (1)
BIGFOIL.COM POLAR EXPORT
e654
EPPLER 654 |  |  |  | Cl Max: | 1.961 | at alpha= | 11.5 | deg
JavaFoil+Calcfoil stall+Eppler ext transition |  |  |  | L/D Max: | 189.555 | at alpha= | 6 | deg
Re: | 16000000 |  |  | Cd Min: | 0.00536 | at alpha= | -2 | deg
Mach: | 0.25 |  |  | Cl=0 at alpha= | -6.0738 | deg
|  |  |  | @ Cl=0.1, Cd= | 0.0058711
|  |  |  | @ Cl=0.4, Cd= | 0.0054592
|  |  |  | @ Cl=0.6, Cd= | 0.0054475
alpha (deg) | Cl | Cd | Cm | Cl/Cd
-16.5 | -0.063 | 0.1071 | -0.072 | -0.592
-16 | -0.144 | 0.10099 | -0.074 | -1.428
-15.5 | -0.195 | 0.09399 | -0.076 | -2.073
-15 | -0.234 | 0.08801 | -0.078 | -2.663
-14.5 | -0.269 | 0.08041 | -0.082 | -3.342
-14 | -0.299 | 0.07114 | -0.086 | -4.209
-13.5 | -0.328 | 0.05887 | -0.093 | -5.568
-13 | -0.366 | 0.03222 | -0.108 | -11.364
-12.5 | -0.392 | 0.0207 | -0.115 | -18.941
-12 | -0.404 | 0.0167 | -0.119 | -24.187
-11.5 | -0.407 | 0.01429 | -0.121 | -28.454
-11 | -0.401 | 0.01261 | -0.123 | -31.828
-10.5 | -0.388 | 0.01134 | -0.125 | -34.223
-10 | -0.367 | 0.01044 | -0.127 | -35.163
-9.5 | -0.339 | 0.00806 | -0.128 | -42.033
-9 | -0.304 | 0.00764 | -0.13 | -39.8
-8.5 | -0.263 | 0.00831 | -0.132 | -31.649
-8 | -0.219 | 0.00929 | -0.135 | -23.539
-7.5 | -0.166 | 0.00897 | -0.136 | -18.543
-7 | -0.11 | 0.00621 | -0.137 | -17.782
-6.5 | -0.052 | 0.00614 | -0.138 | -8.414
-6 | 0.009 | 0.00603 | -0.139 | 1.52
-5.5 | 0.072 | 0.00592 | -0.14 | 12.093
-5 | 0.135 | 0.00581 | -0.141 | 23.257
-4.5 | 0.199 | 0.0058 | -0.142 | 34.391
-4 | 0.264 | 0.00553 | -0.142 | 47.732
-3.5 | 0.329 | 0.00552 | -0.143 | 59.658
-3 | 0.395 | 0.00546 | -0.144 | 72.423
-2.5 | 0.459 | 0.00545 | -0.145 | 84.334
-2 | 0.524 | 0.00536 | -0.146 | 97.658
-1.5 | 0.588 | 0.00544 | -0.147 | 108.103
-1 | 0.652 | 0.00548 | -0.148 | 119.025
-0.5 | 0.716 | 0.00555 | -0.149 | 128.977
0 | 0.78 | 0.00573 | -0.15 | 136.134
0.5 | 0.844 | 0.00581 | -0.151 | 145.352
1 | 0.908 | 0.00589 | -0.152 | 154.084
1.5 | 0.972 | 0.00604 | -0.153 | 160.94
2 | 1.036 | 0.0062 | -0.154 | 167.009
2.5 | 1.099 | 0.00636 | -0.154 | 172.959
3 | 1.163 | 0.00656 | -0.155 | 177.311
3.5 | 1.227 | 0.00673 | -0.156 | 182.349
4 | 1.281 | 0.00699 | -0.157 | 183.338
4.5 | 1.343 | 0.0072 | -0.158 | 186.443
5 | 1.405 | 0.00746 | -0.159 | 188.251
5.5 | 1.466 | 0.00774 | -0.159 | 189.36
6 | 1.526 | 0.00805 | -0.16 | 189.555
6.5 | 1.586 | 0.0084 | -0.161 | 188.717
7 | 1.645 | 0.0088 | -0.162 | 186.827
7.5 | 1.702 | 0.00913 | -0.163 | 186.446
8 | 1.759 | 0.00957 | -0.163 | 183.701
8.5 | 1.812 | 0.01004 | -0.164 | 180.423
9 | 1.848 | 0.02167 | -0.164 | 85.294
9.5 | 1.883 | 0.02099 | -0.163 | 89.727
10 | 1.919 | 0.01978 | -0.163 | 97.041
10.5 | 1.943 | 0.01783 | -0.163 | 108.928
11 | 1.957 | 0.01913 | -0.163 | 102.293
11.5 | 1.961 | 0.02059 | -0.164 | 95.274
12 | 1.955 | 0.01872 | -0.164 | 104.47
12.5 | 1.937 | 0.02025 | -0.164 | 95.638
13 | 1.906 | 0.01856 | -0.164 | 102.705
13.5 | 1.862 | 0.02032 | -0.164 | 91.618
14 | 1.806 | 0.03056 | -0.164 | 59.086
14.5 | 1.737 | 0.0328 | -0.164 | 52.939
15 | 1.655 | 0.03521 | -0.164 | 47.005
15.5 | 1.562 | 0.03785 | -0.164 | 41.255
16 | 1.458 | 0.04082 | -0.164 | 35.711
16.5 | 1.345 | 0.0441 | -0.163 | 30.5

## 134. Re 16M Mach 0.25 (2)
BIGFOIL.COM POLAR EXPORT
e654
EPPLER 654 |  |  |  | Cl Max: | 1.8614 | at alpha= | 19.5 | deg
XFOIL ncrit=9 |  |  |  | L/D Max: | 212.566 | at alpha= | 2 | deg
Re: | 16000000 |  |  | Cd Min: | 0.14883 | at alpha= | -19 | deg
Mach: | 0.25 |  |  | Cl=0 at alpha= | -5.766 | deg
|  |  |  | @ Cl=0.1, Cd= | 0.0057094
|  |  |  | @ Cl=0.4, Cd= | 0.0048743
|  |  |  | @ Cl=0.6, Cd= | 0.0043855
alpha (deg) | Cl | Cd | Cm | Cl/Cd
-19 | -0.3272 | 0.14883 | -0.0979 | -2.1985
-18.5 | -0.3542 | 0.13416 | -0.1057 | -2.6401
-18 | -0.3932 | 0.11833 | -0.1145 | -3.3229
-17.5 | -0.4896 | 0.09477 | -0.1287 | -5.1662
-16.5 | -0.7178 | 0.049 | -0.1586 | -14.649
-16 | -0.7856 | 0.03525 | -0.1674 | -22.2865
-15.5 | -0.7484 | 0.03337 | -0.1674 | -22.4273
-15 | -0.7923 | 0.02594 | -0.1679 | -30.5436
-14.5 | -0.8184 | 0.02106 | -0.1648 | -38.8604
-14 | -0.8044 | 0.01883 | -0.1615 | -42.7191
-13.5 | -0.8107 | 0.01603 | -0.1557 | -50.5739
-13 | -0.8102 | 0.01449 | -0.1481 | -55.9144
-12.5 | -0.7787 | 0.01304 | -0.1443 | -59.7163
-12 | -0.7334 | 0.01201 | -0.142 | -61.0658
-11.5 | -0.6857 | 0.01092 | -0.1401 | -62.793
-11 | -0.6331 | 0.01005 | -0.1388 | -62.995
-10.5 | -0.5768 | 0.00941 | -0.1379 | -61.2965
-10 | -0.5202 | 0.00873 | -0.1373 | -59.5876
-9.5 | -0.4613 | 0.00819 | -0.1369 | -56.3248
-9 | -0.4007 | 0.00776 | -0.137 | -51.6366
-8.5 | -0.3395 | 0.0074 | -0.1372 | -45.8784
-8 | -0.2778 | 0.0071 | -0.1375 | -39.1268
-7.5 | -0.2161 | 0.00684 | -0.1379 | -31.5936
-7 | -0.1542 | 0.0066 | -0.1384 | -23.3636
-6 | -0.0293 | 0.00612 | -0.1398 | -4.7876
-5.5 | 0.0333 | 0.0059 | -0.1407 | 5.6441
-5 | 0.0956 | 0.00572 | -0.1415 | 16.7133
-4.5 | 0.1579 | 0.00557 | -0.1424 | 28.3483
-4 | 0.2207 | 0.00536 | -0.1435 | 41.1754
-3.5 | 0.2834 | 0.00518 | -0.1446 | 54.7104
-3 | 0.3456 | 0.00503 | -0.1456 | 68.7078
-2.5 | 0.4085 | 0.00485 | -0.1468 | 84.2268
-2 | 0.4712 | 0.00466 | -0.1481 | 101.1159
-1.5 | 0.5337 | 0.00452 | -0.1493 | 118.0752
-1 | 0.5965 | 0.00439 | -0.1506 | 135.877
-0.5 | 0.6588 | 0.00431 | -0.1519 | 152.8538
0 | 0.7207 | 0.00424 | -0.1531 | 169.9764
0.5 | 0.7826 | 0.00418 | -0.1543 | 187.2249
1 | 0.8434 | 0.00422 | -0.1553 | 199.8578
1.5 | 0.9034 | 0.00428 | -0.1561 | 211.0748
2 | 0.9608 | 0.00452 | -0.1565 | 212.5664
2.5 | 1.0173 | 0.00481 | -0.1566 | 211.4969
3 | 1.0734 | 0.00512 | -0.1566 | 209.6484
3.5 | 1.1276 | 0.00552 | -0.1562 | 204.2754
4 | 1.1822 | 0.00587 | -0.1558 | 201.3969
4.5 | 1.2337 | 0.00632 | -0.1549 | 195.2057
5 | 1.2864 | 0.00669 | -0.1542 | 192.287
5.5 | 1.3343 | 0.0072 | -0.1526 | 185.3194
6 | 1.3827 | 0.00763 | -0.151 | 181.2189
6.5 | 1.4253 | 0.00818 | -0.1484 | 174.2421
7 | 1.4557 | 0.00869 | -0.1432 | 167.5144
7.5 | 1.4853 | 0.00931 | -0.138 | 159.5381
8 | 1.5116 | 0.01013 | -0.1326 | 149.2201
8.5 | 1.5378 | 0.01104 | -0.1275 | 139.2935
9 | 1.5609 | 0.01223 | -0.1224 | 127.6288
9.5 | 1.5777 | 0.01391 | -0.1168 | 113.422
10 | 1.6025 | 0.0155 | -0.1129 | 103.3871
10.5 | 1.6248 | 0.0174 | -0.109 | 93.3793
11 | 1.6429 | 0.01967 | -0.105 | 83.5231
11.5 | 1.6607 | 0.02213 | -0.1012 | 75.0429
12 | 1.6788 | 0.02471 | -0.0978 | 67.9401
12.5 | 1.6954 | 0.02754 | -0.0946 | 61.5614
13 | 1.7148 | 0.03035 | -0.0918 | 56.5008
13.5 | 1.7321 | 0.03345 | -0.0892 | 51.7818
14 | 1.7493 | 0.03671 | -0.0868 | 47.6519
14.5 | 1.768 | 0.04001 | -0.0848 | 44.189
15 | 1.7833 | 0.04373 | -0.0828 | 40.7798
15.5 | 1.798 | 0.04766 | -0.0811 | 37.7256
16 | 1.814 | 0.05161 | -0.0797 | 35.1482
16.5 | 1.8261 | 0.0561 | -0.0784 | 32.5508
17 | 1.8394 | 0.06054 | -0.0774 | 30.3832
17.5 | 1.85 | 0.06502 | -0.0762 | 28.4528
18 | 1.8564 | 0.07065 | -0.0757 | 26.276
18.5 | 1.8604 | 0.07672 | -0.0757 | 24.2492
19 | 1.8592 | 0.08369 | -0.0761 | 22.2153
19.5 | 1.8614 | 0.09039 | -0.0768 | 20.593
20 | 1.8604 | 0.09767 | -0.078 | 19.0478

## 135. Re 16M Mach 0.50 (1)
BIGFOIL.COM POLAR EXPORT
e654
EPPLER 654 |  |  |  | Cl Max: | 1.964 | at alpha= | 9.5 | deg
JavaFoil+Calcfoil stall+Eppler ext transition |  |  |  | L/D Max: | 175.053 | at alpha= | 3.5 | deg
Re: | 16000000 |  |  | Cd Min: | 0.00574 | at alpha= | -2.5 | deg
Mach: | 0.5 |  |  | Cl=0 at alpha= | -6.082 | deg
|  |  |  | @ Cl=0.1, Cd= | 0.0063404
|  |  |  | @ Cl=0.4, Cd= | 0.0057856
|  |  |  | @ Cl=0.6, Cd= | 0.0058079
alpha (deg) | Cl | Cd | Cm | Cl/Cd
-20 | -0.787 | 0.17126 | -0.074 | -4.595
-19.5 | -0.759 | 0.16495 | -0.074 | -4.604
-19 | -0.732 | 0.16099 | -0.074 | -4.546
-18.5 | -0.704 | 0.16949 | -0.074 | -4.154
-18 | -0.68 | 0.13249 | -0.079 | -5.133
-17.5 | -0.654 | 0.121 | -0.082 | -5.405
-17 | -0.626 | 0.11576 | -0.082 | -5.404
-16.5 | -0.596 | 0.11254 | -0.08 | -5.294
-16 | -0.566 | 0.10993 | -0.078 | -5.148
-15.5 | -0.537 | 0.10695 | -0.076 | -5.019
-15 | -0.507 | 0.10411 | -0.074 | -4.872
-14.5 | -0.479 | 0.10051 | -0.074 | -4.766
-14 | -0.452 | 0.09906 | -0.077 | -4.564
-13.5 | -0.424 | 0.09257 | -0.078 | -4.581
-13 | -0.395 | 0.08796 | -0.076 | -4.493
-12.5 | -0.366 | 0.08425 | -0.075 | -4.349
-12 | -0.338 | 0.07785 | -0.076 | -4.347
-11.5 | -0.311 | 0.07155 | -0.08 | -4.343
-11 | -0.28 | 0.07427 | -0.07 | -3.777
-10.5 | -0.265 | 0.0466 | -0.108 | -5.683
-10 | -0.263 | 0.01438 | -0.137 | -18.309
-9.5 | -0.229 | 0.01458 | -0.138 | -15.719
-9 | -0.197 | 0.01331 | -0.14 | -14.783
-8.5 | -0.165 | 0.01091 | -0.143 | -15.167
-8 | -0.132 | 0.00812 | -0.145 | -16.271
-7.5 | -0.099 | 0.00751 | -0.147 | -13.122
-7 | -0.093 | 0.00825 | -0.149 | -11.234
-6.5 | -0.051 | 0.00905 | -0.151 | -5.629
-6 | 0.01 | 0.00657 | -0.155 | 1.476
-5.5 | 0.078 | 0.00639 | -0.156 | 12.147
-5 | 0.149 | 0.00623 | -0.157 | 23.841
-4.5 | 0.221 | 0.00608 | -0.158 | 36.311
-4 | 0.294 | 0.00605 | -0.159 | 48.615
-3.5 | 0.367 | 0.00579 | -0.16 | 63.356
-3 | 0.442 | 0.00578 | -0.161 | 76.438
-2.5 | 0.514 | 0.00574 | -0.162 | 89.476
-2 | 0.585 | 0.00581 | -0.164 | 100.812
-1.5 | 0.657 | 0.0058 | -0.165 | 113.373
-1 | 0.729 | 0.0059 | -0.166 | 123.503
-0.5 | 0.8 | 0.00599 | -0.167 | 133.538
0 | 0.872 | 0.00616 | -0.168 | 141.503
0.5 | 0.944 | 0.00638 | -0.169 | 147.902
1 | 1.015 | 0.00655 | -0.17 | 155.007
1.5 | 1.086 | 0.00669 | -0.171 | 162.514
2 | 1.158 | 0.00698 | -0.172 | 165.913
2.5 | 1.229 | 0.00718 | -0.173 | 171.141
3 | 1.3 | 0.00755 | -0.174 | 172.264
3.5 | 1.371 | 0.00783 | -0.175 | 175.053
4 | 1.427 | 0.00827 | -0.176 | 172.537
4.5 | 1.495 | 0.00867 | -0.176 | 172.482
5 | 1.563 | 0.0091 | -0.177 | 171.766
5.5 | 1.629 | 0.00959 | -0.178 | 169.955
6 | 1.674 | 0.01837 | -0.177 | 91.141
6.5 | 1.728 | 0.01741 | -0.177 | 99.216
7 | 1.78 | 0.01622 | -0.177 | 109.726
7.5 | 1.831 | 0.01765 | -0.177 | 103.764
8 | 1.878 | 0.01931 | -0.177 | 97.279
8.5 | 1.917 | 0.01738 | -0.178 | 110.318
9 | 1.949 | 0.01911 | -0.178 | 102.028
9.5 | 1.964 | 0.01741 | -0.178 | 112.815
10 | 1.959 | 0.0192 | -0.178 | 101.992
10.5 | 1.855 | 0.03049 | -0.178 | 60.839
11 | 1.15 | 0.03721 | -0.177 | 30.902
11.5 | 1.178 | 0.04053 | -0.177 | 29.069
12 | 1.203 | 0.04614 | -0.176 | 26.083
12.5 | 1.236 | 0.04596 | -0.177 | 26.902
13 | 1.257 | 0.05371 | -0.175 | 23.411
13.5 | 1.293 | 0.05228 | -0.177 | 24.728
14 | 1.315 | 0.05979 | -0.176 | 21.993
14.5 | 1.231 | 0.11116 | -0.145 | 11.07

## 136. Re 16M Mach 0.50 (2)
BIGFOIL.COM POLAR EXPORT
e654
EPPLER 654 |  |  |  | Cl Max: | 1.8419 | at alpha= | 16.5 | deg
XFOIL ncrit=9 |  |  |  | L/D Max: | 244.912 | at alpha= | 2 | deg
Re: | 16000000 |  |  | Cd Min: | 0.19088 | at alpha= | 20 | deg
Mach: | 0.5 |  |  | Cl=0 at alpha= | -5.6454 | deg
|  |  |  | @ Cl=0.1, Cd= | 0.0061069
|  |  |  | @ Cl=0.4, Cd= | 0.0052337
|  |  |  | @ Cl=0.6, Cd= | 0.0047082
alpha (deg) | Cl | Cd | Cm | Cl/Cd
-12.5 | -0.0246 | 0.09083 | -0.1529 | -0.27084
-12 | -0.0234 | 0.08282 | -0.1572 | -0.28254
-11.5 | -0.0404 | 0.0728 | -0.1628 | -0.55495
-11 | -0.0573 | 0.06331 | -0.1683 | -0.90507
-10.5 | -0.0663 | 0.05487 | -0.1732 | -1.2083
-10 | -0.0895 | 0.04372 | -0.1792 | -2.0471
-9.5 | -0.1119 | 0.03316 | -0.1876 | -3.3745
-9 | -0.1473 | 0.02591 | -0.1891 | -5.6851
-8.5 | -0.1863 | 0.02048 | -0.1848 | -9.0967
-8 | -0.2309 | 0.01643 | -0.1745 | -14.0536
-7.5 | -0.2379 | 0.01141 | -0.1669 | -20.8501
-7 | -0.1945 | 0.00847 | -0.1627 | -22.9634
-6.5 | -0.1263 | 0.00731 | -0.1609 | -17.2777
-6 | -0.0527 | 0.00678 | -0.1601 | -7.7729
-5.5 | 0.0216 | 0.00643 | -0.1599 | 3.3593
-5 | 0.0961 | 0.00612 | -0.1601 | 15.7026
-4.5 | 0.1708 | 0.00587 | -0.1606 | 29.0971
-4 | 0.2448 | 0.00567 | -0.1613 | 43.1746
-3.5 | 0.3179 | 0.00546 | -0.1621 | 58.2234
-3 | 0.3912 | 0.00526 | -0.1631 | 74.3726
-2.5 | 0.4648 | 0.00504 | -0.1645 | 92.2222
-2 | 0.5376 | 0.00487 | -0.1658 | 110.3901
-1.5 | 0.6109 | 0.00468 | -0.1673 | 130.5342
-1 | 0.6841 | 0.00455 | -0.1688 | 150.3516
0 | 0.8297 | 0.00436 | -0.1718 | 190.2982
0.5 | 0.9027 | 0.00426 | -0.1734 | 211.9014
1 | 0.9741 | 0.0043 | -0.1745 | 226.5349
2 | 1.1119 | 0.00454 | -0.1757 | 244.9119
2.5 | 1.1748 | 0.00492 | -0.1749 | 238.7805
3 | 1.2344 | 0.00539 | -0.1734 | 229.0167
3.5 | 1.2907 | 0.0059 | -0.1712 | 218.7627
4 | 1.347 | 0.00636 | -0.1688 | 211.7925
4.5 | 1.3911 | 0.00691 | -0.164 | 201.3169
5 | 1.4213 | 0.00759 | -0.1566 | 187.2596
5.5 | 1.4512 | 0.00846 | -0.1494 | 171.5366
6 | 1.4804 | 0.00949 | -0.1427 | 155.9958
6.5 | 1.5014 | 0.01108 | -0.1353 | 135.5054
7 | 1.5209 | 0.01319 | -0.1287 | 115.3071
7.5 | 1.5457 | 0.01548 | -0.1233 | 99.8514
8 | 1.5632 | 0.01829 | -0.1176 | 85.4675
8.5 | 1.582 | 0.0212 | -0.1123 | 74.6226
9 | 1.6042 | 0.02406 | -0.1075 | 66.675
9.5 | 1.6176 | 0.02758 | -0.1024 | 58.6512
10 | 1.6379 | 0.03097 | -0.0981 | 52.8867
10.5 | 1.6603 | 0.03443 | -0.0942 | 48.2225
11 | 1.6847 | 0.03794 | -0.0907 | 44.4043
11.5 | 1.7049 | 0.04193 | -0.0873 | 40.6606
12 | 1.7261 | 0.04608 | -0.0842 | 37.4588
12.5 | 1.7414 | 0.0509 | -0.0812 | 34.2122
13 | 1.763 | 0.05547 | -0.0787 | 31.7829
13.5 | 1.7783 | 0.06082 | -0.0764 | 29.2387
14 | 1.792 | 0.06653 | -0.0745 | 26.9352
14.5 | 1.8093 | 0.07222 | -0.073 | 25.0526
15 | 1.8244 | 0.07834 | -0.0719 | 23.2882
15.5 | 1.833 | 0.08539 | -0.0713 | 21.4662
16 | 1.8376 | 0.09306 | -0.0713 | 19.7464
16.5 | 1.8419 | 0.10111 | -0.0719 | 18.2168
17.5 | 1.5494 | 0.12617 | -0.0835 | 12.2803
18 | 1.5331 | 0.13424 | -0.0875 | 11.4206
18.5 | 1.5112 | 0.14318 | -0.0925 | 10.5545
19 | 1.485 | 0.153 | -0.0985 | 9.7059
19.5 | 1.6809 | 0.17687 | -0.1055 | 9.5036
20 | 1.6519 | 0.19088 | -0.1151 | 8.6541

## 137. Re 18M Mach 0.00 (1)
BIGFOIL.COM POLAR EXPORT
e654
EPPLER 654 |  |  |  | Cl Max: | 1.972 | at alpha= | 12.5 | deg
JavaFoil+Calcfoil stall+Eppler ext transition |  |  |  | L/D Max: | 194.329 | at alpha= | 7.5 | deg
Re: | 18000000 |  |  | Cd Min: | 0.00538 | at alpha= | -2 | deg
Mach: | 0 |  |  | Cl=0 at alpha= | -6.075 | deg
|  |  |  | @ Cl=0.1, Cd= | 0.0057008
|  |  |  | @ Cl=0.4, Cd= | 0.0054645
|  |  |  | @ Cl=0.6, Cd= | 0.00544
alpha (deg) | Cl | Cd | Cm | Cl/Cd
-19 | -0.414 | 0.1193 | -0.072 | -3.472
-18.5 | -0.426 | 0.11216 | -0.074 | -3.795
-18 | -0.438 | 0.10381 | -0.077 | -4.215
-17.5 | -0.449 | 0.09577 | -0.079 | -4.686
-17 | -0.46 | 0.08661 | -0.082 | -5.314
-16.5 | -0.472 | 0.07663 | -0.086 | -6.155
-16 | -0.484 | 0.06504 | -0.09 | -7.438
-15.5 | -0.498 | 0.05116 | -0.096 | -9.729
-15 | -0.518 | 0.03309 | -0.103 | -15.657
-14.5 | -0.528 | 0.02496 | -0.107 | -21.148
-14 | -0.531 | 0.02072 | -0.11 | -25.613
-13.5 | -0.529 | 0.01777 | -0.112 | -29.754
-13 | -0.523 | 0.01555 | -0.114 | -33.611
-12.5 | -0.512 | 0.01382 | -0.116 | -37.072
-12 | -0.497 | 0.01243 | -0.118 | -40.026
-11.5 | -0.478 | 0.01137 | -0.119 | -42.028
-11 | -0.454 | 0.01041 | -0.121 | -43.595
-10.5 | -0.425 | 0.00806 | -0.122 | -52.734
-10 | -0.392 | 0.00772 | -0.124 | -50.815
-9.5 | -0.355 | 0.0081 | -0.125 | -43.787
-9 | -0.316 | 0.00923 | -0.129 | -34.278
-8.5 | -0.269 | 0.00887 | -0.129 | -30.309
-8 | -0.218 | 0.00861 | -0.13 | -25.315
-7.5 | -0.164 | 0.00605 | -0.131 | -27.153
-7 | -0.108 | 0.00604 | -0.132 | -17.961
-6.5 | -0.051 | 0.00596 | -0.133 | -8.487
-6 | 0.009 | 0.00586 | -0.134 | 1.527
-5.5 | 0.07 | 0.00575 | -0.135 | 12.113
-5 | 0.131 | 0.00565 | -0.136 | 23.223
-4.5 | 0.193 | 0.0057 | -0.137 | 33.942
-4 | 0.256 | 0.00553 | -0.138 | 46.301
-3.5 | 0.319 | 0.00546 | -0.139 | 58.403
-3 | 0.383 | 0.00547 | -0.14 | 69.994
-2.5 | 0.445 | 0.00545 | -0.141 | 81.58
-2 | 0.507 | 0.00538 | -0.142 | 94.301
-1.5 | 0.569 | 0.00541 | -0.143 | 105.081
-1 | 0.631 | 0.00547 | -0.143 | 115.271
-0.5 | 0.693 | 0.0056 | -0.144 | 123.671
0 | 0.755 | 0.00569 | -0.145 | 132.803
0.5 | 0.817 | 0.00572 | -0.146 | 142.74
1 | 0.879 | 0.00583 | -0.147 | 150.905
1.5 | 0.941 | 0.00599 | -0.148 | 157.106
2 | 1.003 | 0.00609 | -0.149 | 164.661
2.5 | 1.064 | 0.00624 | -0.15 | 170.562
3 | 1.126 | 0.00634 | -0.15 | 177.483
3.5 | 1.188 | 0.00656 | -0.151 | 181.188
4 | 1.241 | 0.00673 | -0.152 | 184.524
4.5 | 1.302 | 0.00694 | -0.153 | 187.428
5 | 1.361 | 0.00711 | -0.154 | 191.471
5.5 | 1.421 | 0.00736 | -0.154 | 192.991
6 | 1.48 | 0.00764 | -0.155 | 193.744
6.5 | 1.538 | 0.00792 | -0.156 | 194.252
7 | 1.596 | 0.00824 | -0.157 | 193.536
7.5 | 1.652 | 0.0085 | -0.158 | 194.329
8 | 1.708 | 0.00887 | -0.158 | 192.476
8.5 | 1.761 | 0.00925 | -0.159 | 190.349
9 | 1.813 | 0.00967 | -0.16 | 187.497
9.5 | 1.862 | 0.01011 | -0.16 | 184.202
10 | 1.909 | 0.01058 | -0.161 | 180.39
10.5 | 1.922 | 0.02044 | -0.16 | 94.044
11 | 1.942 | 0.01917 | -0.16 | 101.316
11.5 | 1.958 | 0.02048 | -0.16 | 95.627
12 | 1.968 | 0.01881 | -0.16 | 104.639
12.5 | 1.972 | 0.02019 | -0.16 | 97.677
13 | 1.969 | 0.0216 | -0.16 | 91.128
13.5 | 1.958 | 0.01928 | -0.16 | 101.524
14 | 1.939 | 0.02095 | -0.16 | 92.568
14.5 | 1.915 | 0.01887 | -0.16 | 101.482
15 | 1.884 | 0.02017 | -0.16 | 93.409
15.5 | 1.847 | 0.03038 | -0.16 | 60.807
16 | 1.805 | 0.03227 | -0.16 | 55.935
16.5 | 1.758 | 0.03428 | -0.16 | 51.294
17 | 1.707 | 0.03661 | -0.16 | 46.626
17.5 | 1.652 | 0.03902 | -0.16 | 42.353

## 138. Re 18M Mach 0.00 (2)
BIGFOIL.COM POLAR EXPORT
e654
EPPLER 654 |  |  |  | Cl Max: | 1.9155 | at alpha= | 20 | deg
XFOIL ncrit=9 |  |  |  | L/D Max: | 201.175 | at alpha= | 2.5 | deg
Re: | 18000000 |  |  | Cd Min: | 0.07264 | at alpha= | 20 | deg
Mach: | 0 |  |  | Cl=0 at alpha= | -5.8008 | deg
|  |  |  | @ Cl=0.1, Cd= | 0.0055266
|  |  |  | @ Cl=0.4, Cd= | 0.0047366
|  |  |  | @ Cl=0.6, Cd= | 0.0043434
alpha (deg) | Cl | Cd | Cm | Cl/Cd
-20 | -1.1427 | 0.03305 | -0.1547 | -34.5749
-19.5 | -1.1301 | 0.02992 | -0.155 | -37.7707
-19 | -1.1409 | 0.02554 | -0.1543 | -44.6711
-18.5 | -1.1333 | 0.02279 | -0.1528 | -49.728
-18 | -1.1166 | 0.02082 | -0.1512 | -53.6311
-17.5 | -1.1038 | 0.01875 | -0.1488 | -58.8693
-17 | -1.075 | 0.01764 | -0.147 | -60.941
-16.5 | -1.0629 | 0.01585 | -0.1435 | -67.0599
-16 | -1.0414 | 0.01464 | -0.1402 | -71.1339
-15.5 | -1.023 | 0.01386 | -0.1355 | -73.8095
-15 | -0.9956 | 0.01303 | -0.132 | -76.4083
-14.5 | -0.9546 | 0.01231 | -0.1305 | -77.5467
-14 | -0.9097 | 0.01166 | -0.1294 | -78.0189
-13 | -0.8128 | 0.01053 | -0.1282 | -77.189
-12.5 | -0.7621 | 0.01 | -0.1279 | -76.21
-12 | -0.7084 | 0.00962 | -0.128 | -73.6383
-11.5 | -0.6549 | 0.00915 | -0.1281 | -71.5738
-10 | -0.4908 | 0.00779 | -0.1288 | -63.0039
-9.5 | -0.4338 | 0.00749 | -0.1293 | -57.9172
-9 | -0.376 | 0.00721 | -0.13 | -52.1498
-8.5 | -0.3179 | 0.00695 | -0.1307 | -45.741
-8 | -0.2596 | 0.00671 | -0.1315 | -38.6885
-7.5 | -0.2012 | 0.0065 | -0.1322 | -30.9538
-7 | -0.1424 | 0.0063 | -0.1331 | -22.6032
-6.5 | -0.0832 | 0.0061 | -0.134 | -13.6393
-6 | -0.0237 | 0.00587 | -0.1349 | -4.0375
-5.5 | 0.0358 | 0.00569 | -0.1359 | 6.2917
-5 | 0.095 | 0.00554 | -0.1368 | 17.148
-4.5 | 0.1547 | 0.00538 | -0.1379 | 28.7546
-4 | 0.2147 | 0.00519 | -0.139 | 41.368
-3.5 | 0.2743 | 0.00506 | -0.14 | 54.2095
-3 | 0.3342 | 0.00491 | -0.1411 | 68.0652
-2.5 | 0.3943 | 0.00475 | -0.1423 | 83.0105
-2 | 0.4539 | 0.00461 | -0.1434 | 98.4599
-1.5 | 0.5141 | 0.00444 | -0.1447 | 115.7883
-1 | 0.5737 | 0.00437 | -0.1458 | 131.2815
-0.5 | 0.633 | 0.00431 | -0.1469 | 146.8677
0 | 0.6922 | 0.00426 | -0.148 | 162.4883
0.5 | 0.7509 | 0.00424 | -0.1491 | 177.0991
1 | 0.8086 | 0.00431 | -0.1499 | 187.6102
2 | 0.92 | 0.00467 | -0.1509 | 197.0021
2.5 | 0.9757 | 0.00485 | -0.1514 | 201.1753
3 | 1.0297 | 0.00515 | -0.1516 | 199.9417
3.5 | 1.0833 | 0.00546 | -0.1516 | 198.4066
4 | 1.1354 | 0.00583 | -0.1514 | 194.7513
4.5 | 1.1875 | 0.00618 | -0.1512 | 192.1521
5 | 1.2376 | 0.00658 | -0.1507 | 188.0851
5.5 | 1.2879 | 0.00695 | -0.1502 | 185.3094
6 | 1.336 | 0.00737 | -0.1493 | 181.2754
6.5 | 1.3821 | 0.00782 | -0.148 | 176.7391
7 | 1.4265 | 0.00829 | -0.1465 | 172.0748
7.5 | 1.4658 | 0.00883 | -0.1439 | 166.0023
8 | 1.495 | 0.00929 | -0.1392 | 160.9257
8.5 | 1.5216 | 0.00993 | -0.1343 | 153.2326
9 | 1.5464 | 0.01073 | -0.1294 | 144.1193
9.5 | 1.5743 | 0.01151 | -0.1254 | 136.7767
10 | 1.6003 | 0.01248 | -0.1213 | 128.2292
10.5 | 1.6182 | 0.01392 | -0.1164 | 116.25
11 | 1.6378 | 0.0155 | -0.1122 | 105.6645
11.5 | 1.6535 | 0.01748 | -0.108 | 94.5938
12 | 1.6745 | 0.01935 | -0.1048 | 86.5375
12.5 | 1.6932 | 0.02149 | -0.1016 | 78.7901
13 | 1.7136 | 0.02364 | -0.0989 | 72.4873
14 | 1.7519 | 0.02845 | -0.0939 | 61.5782
14.5 | 1.7706 | 0.03107 | -0.0918 | 56.9874
15 | 1.7883 | 0.03388 | -0.0898 | 52.7834
15.5 | 1.8049 | 0.0369 | -0.088 | 48.9133
16 | 1.8218 | 0.03998 | -0.0864 | 45.5678
16.5 | 1.8398 | 0.04307 | -0.085 | 42.7165
17.5 | 1.8652 | 0.05014 | -0.0821 | 37.1998
18 | 1.8784 | 0.05407 | -0.0812 | 34.7402
18.5 | 1.8903 | 0.05823 | -0.0805 | 32.4626
19 | 1.903 | 0.06239 | -0.0801 | 30.5017
19.5 | 1.9091 | 0.06748 | -0.0798 | 28.2913
20 | 1.9155 | 0.07264 | -0.0798 | 26.3698

## 139. Re 18M Mach 0.10 (1)
BIGFOIL.COM POLAR EXPORT
e654
EPPLER 654 |  |  |  | Cl Max: | 1.969 | at alpha= | 12 | deg
JavaFoil+Calcfoil stall+Eppler ext transition |  |  |  | L/D Max: | 193.711 | at alpha= | 6.5 | deg
Re: | 18000000 |  |  | Cd Min: | 0.00538 | at alpha= | -2 | deg
Mach: | 0.1 |  |  | Cl=0 at alpha= | -6.075 | deg
|  |  |  | @ Cl=0.1, Cd= | 0.0057216
|  |  |  | @ Cl=0.4, Cd= | 0.00547
|  |  |  | @ Cl=0.6, Cd= | 0.0054571
alpha (deg) | Cl | Cd | Cm | Cl/Cd
-18.5 | -0.382 | 0.11643 | -0.073 | -3.284
-18 | -0.396 | 0.10934 | -0.074 | -3.619
-17.5 | -0.409 | 0.10157 | -0.077 | -4.027
-17 | -0.422 | 0.09314 | -0.079 | -4.532
-16.5 | -0.435 | 0.08386 | -0.083 | -5.19
-16 | -0.448 | 0.07359 | -0.087 | -6.092
-15.5 | -0.462 | 0.06124 | -0.092 | -7.548
-15 | -0.479 | 0.04593 | -0.098 | -10.427
-14.5 | -0.501 | 0.02856 | -0.106 | -17.529
-14 | -0.508 | 0.0225 | -0.11 | -22.595
-13.5 | -0.51 | 0.01886 | -0.112 | -27.068
-13 | -0.508 | 0.01628 | -0.114 | -31.173
-12.5 | -0.5 | 0.01435 | -0.116 | -34.833
-12 | -0.488 | 0.01282 | -0.118 | -38.033
-11.5 | -0.47 | 0.01168 | -0.12 | -40.255
-11 | -0.448 | 0.01065 | -0.121 | -42.094
-10.5 | -0.421 | 0.00823 | -0.123 | -51.2
-10 | -0.39 | 0.00751 | -0.124 | -51.84
-9.5 | -0.353 | 0.00821 | -0.126 | -42.989
-9 | -0.316 | 0.00927 | -0.129 | -34.057
-8.5 | -0.269 | 0.00901 | -0.13 | -29.847
-8 | -0.218 | 0.00877 | -0.131 | -24.898
-7.5 | -0.165 | 0.00607 | -0.132 | -27.147
-7 | -0.109 | 0.00606 | -0.133 | -17.956
-6.5 | -0.051 | 0.00597 | -0.134 | -8.49
-6 | 0.009 | 0.00587 | -0.135 | 1.53
-5.5 | 0.07 | 0.00577 | -0.136 | 12.133
-5 | 0.132 | 0.00567 | -0.137 | 23.274
-4.5 | 0.194 | 0.00571 | -0.138 | 34.047
-4 | 0.257 | 0.00554 | -0.139 | 46.451
-3.5 | 0.32 | 0.00547 | -0.14 | 58.557
-3 | 0.384 | 0.00547 | -0.141 | 70.238
-2.5 | 0.447 | 0.00547 | -0.141 | 81.775
-2 | 0.509 | 0.00538 | -0.142 | 94.615
-1.5 | 0.572 | 0.00543 | -0.143 | 105.331
-1 | 0.634 | 0.00549 | -0.144 | 115.62
-0.5 | 0.697 | 0.00562 | -0.145 | 123.921
0 | 0.759 | 0.0057 | -0.146 | 133.052
0.5 | 0.821 | 0.00574 | -0.147 | 143.044
1 | 0.884 | 0.00584 | -0.148 | 151.187
1.5 | 0.946 | 0.00601 | -0.149 | 157.282
2 | 1.008 | 0.00612 | -0.149 | 164.801
2.5 | 1.07 | 0.00627 | -0.15 | 170.552
3 | 1.132 | 0.00643 | -0.151 | 176.022
3.5 | 1.194 | 0.00659 | -0.152 | 181.185
4 | 1.248 | 0.00677 | -0.153 | 184.379
4.5 | 1.308 | 0.00699 | -0.154 | 187.203
5 | 1.368 | 0.00715 | -0.154 | 191.207
5.5 | 1.428 | 0.00742 | -0.155 | 192.506
6 | 1.487 | 0.0077 | -0.156 | 193.201
6.5 | 1.546 | 0.00798 | -0.157 | 193.711
7 | 1.603 | 0.00832 | -0.158 | 192.809
7.5 | 1.66 | 0.00858 | -0.158 | 193.532
8 | 1.715 | 0.00896 | -0.159 | 191.465
8.5 | 1.769 | 0.00935 | -0.16 | 189.216
9 | 1.821 | 0.00978 | -0.161 | 186.245
9.5 | 1.87 | 0.01023 | -0.161 | 182.772
10 | 1.903 | 0.02217 | -0.161 | 85.808
10.5 | 1.925 | 0.02087 | -0.16 | 92.265
11 | 1.945 | 0.01954 | -0.16 | 99.559
11.5 | 1.96 | 0.02092 | -0.16 | 93.663
12 | 1.969 | 0.01921 | -0.161 | 102.473
12.5 | 1.969 | 0.02065 | -0.161 | 95.362
13 | 1.963 | 0.01873 | -0.161 | 104.811
13.5 | 1.948 | 0.01976 | -0.161 | 98.594
14 | 1.925 | 0.02151 | -0.161 | 89.523
14.5 | 1.896 | 0.01935 | -0.161 | 97.982
15 | 1.86 | 0.02938 | -0.161 | 63.31
15.5 | 1.818 | 0.03123 | -0.161 | 58.196
16 | 1.769 | 0.03321 | -0.161 | 53.268
16.5 | 1.716 | 0.03545 | -0.161 | 48.394
17 | 1.658 | 0.03785 | -0.161 | 43.801

## 140. Re 18M Mach 0.10 (2)
BIGFOIL.COM POLAR EXPORT
e654
EPPLER 654 |  |  |  | Cl Max: | 1.9066 | at alpha= | 20 | deg
XFOIL ncrit=9 |  |  |  | L/D Max: | 199.269 | at alpha= | 3.5 | deg
Re: | 18000000 |  |  | Cd Min: | 0.07646 | at alpha= | 20 | deg
Mach: | 0.1 |  |  | Cl=0 at alpha= | -5.7963 | deg
|  |  |  | @ Cl=0.1, Cd= | 0.0055464
|  |  |  | @ Cl=0.4, Cd= | 0.0047521
|  |  |  | @ Cl=0.6, Cd= | 0.0043471
alpha (deg) | Cl | Cd | Cm | Cl/Cd
-20 | -1.0491 | 0.04434 | -0.153 | -23.6604
-19.5 | -1.0428 | 0.03949 | -0.1553 | -26.4067
-19 | -1.0839 | 0.03102 | -0.158 | -34.942
-18.5 | -1.0888 | 0.02681 | -0.1577 | -40.6117
-18 | -1.0779 | 0.0241 | -0.1565 | -44.7261
-17.5 | -1.0762 | 0.02109 | -0.1543 | -51.0289
-17 | -1.0464 | 0.01987 | -0.1528 | -52.6623
-16.5 | -1.0457 | 0.01728 | -0.149 | -60.515
-16 | -1.0263 | 0.01579 | -0.1458 | -64.9968
-15.5 | -0.995 | 0.01498 | -0.1433 | -66.4219
-15 | -0.9927 | 0.01373 | -0.1363 | -72.3015
-14.5 | -0.9561 | 0.01288 | -0.134 | -74.2314
-14 | -0.9134 | 0.01212 | -0.1324 | -75.363
-13.5 | -0.8678 | 0.01141 | -0.1312 | -76.0561
-13 | -0.8186 | 0.01084 | -0.1305 | -75.5166
-12.5 | -0.7682 | 0.01024 | -0.1299 | -75.0195
-12 | -0.7141 | 0.00985 | -0.1298 | -72.4975
-10 | -0.4956 | 0.00788 | -0.13 | -62.8934
-9.5 | -0.4381 | 0.00755 | -0.1304 | -58.0265
-9 | -0.3798 | 0.00725 | -0.131 | -52.3862
-8.5 | -0.3212 | 0.00699 | -0.1317 | -45.9514
-8 | -0.2623 | 0.00675 | -0.1324 | -38.8593
-7.5 | -0.2034 | 0.00653 | -0.1331 | -31.1485
-6 | -0.0244 | 0.00589 | -0.1357 | -4.1426
-5.5 | 0.0355 | 0.0057 | -0.1367 | 6.2281
-5 | 0.0952 | 0.00556 | -0.1376 | 17.1223
-4.5 | 0.1554 | 0.00539 | -0.1386 | 28.8312
-4 | 0.2158 | 0.0052 | -0.1397 | 41.5
-3.5 | 0.2758 | 0.00507 | -0.1407 | 54.3984
-3 | 0.3361 | 0.00492 | -0.1418 | 68.313
-2.5 | 0.3966 | 0.00476 | -0.143 | 83.3193
-2 | 0.4566 | 0.00462 | -0.1441 | 98.8312
-1.5 | 0.5173 | 0.00445 | -0.1454 | 116.2472
-1 | 0.5772 | 0.00437 | -0.1465 | 132.0824
-0.5 | 0.6369 | 0.00431 | -0.1477 | 147.7726
0 | 0.6966 | 0.00425 | -0.1488 | 163.9059
0.5 | 0.7557 | 0.00424 | -0.1499 | 178.2311
1 | 0.8138 | 0.0043 | -0.1507 | 189.2558
1.5 | 0.8703 | 0.00445 | -0.1513 | 195.573
3.5 | 1.09 | 0.00547 | -0.1523 | 199.2687
4 | 1.1423 | 0.00585 | -0.1521 | 195.265
4.5 | 1.1948 | 0.00619 | -0.1519 | 193.021
5 | 1.2451 | 0.0066 | -0.1513 | 188.6515
5.5 | 1.2952 | 0.00698 | -0.1506 | 185.5587
6 | 1.3437 | 0.00739 | -0.1497 | 181.8268
6.5 | 1.3891 | 0.00788 | -0.1482 | 176.2817
7 | 1.4337 | 0.00833 | -0.1465 | 172.1128
7.5 | 1.4685 | 0.00889 | -0.1429 | 165.1856
8 | 1.4977 | 0.00939 | -0.1382 | 159.4995
8.5 | 1.525 | 0.01006 | -0.1334 | 151.5905
9 | 1.5485 | 0.01091 | -0.1282 | 141.934
9.5 | 1.5767 | 0.01175 | -0.1242 | 134.1872
10 | 1.6022 | 0.01279 | -0.1201 | 125.2697
10.5 | 1.6197 | 0.01434 | -0.1152 | 112.9498
11 | 1.6392 | 0.01603 | -0.111 | 102.2583
11.5 | 1.6555 | 0.01808 | -0.1069 | 91.5653
12 | 1.6763 | 0.02005 | -0.1037 | 83.606
12.5 | 1.6951 | 0.02226 | -0.1005 | 76.15
13 | 1.7151 | 0.02452 | -0.0978 | 69.947
13.5 | 1.734 | 0.02697 | -0.0952 | 64.2937
14 | 1.7524 | 0.0296 | -0.0928 | 59.2027
14.5 | 1.7721 | 0.03222 | -0.0907 | 55
15 | 1.7907 | 0.03505 | -0.0888 | 51.0899
15.5 | 1.8068 | 0.03822 | -0.0869 | 47.2737
16 | 1.8223 | 0.04155 | -0.0852 | 43.858
16.5 | 1.837 | 0.0451 | -0.0838 | 40.7317
17.5 | 1.8665 | 0.05196 | -0.0811 | 35.9219
18 | 1.8779 | 0.05622 | -0.0802 | 33.4027
18.5 | 1.8884 | 0.06068 | -0.0796 | 31.1206
19 | 1.8958 | 0.06564 | -0.0791 | 28.8818
19.5 | 1.9029 | 0.0708 | -0.079 | 26.8771
20 | 1.9066 | 0.07646 | -0.0791 | 24.9359

## 141. Re 18M Mach 0.25 (1)
BIGFOIL.COM POLAR EXPORT
e654
EPPLER 654 |  |  |  | Cl Max: | 1.964 | at alpha= | 11.5 | deg
JavaFoil+Calcfoil stall+Eppler ext transition |  |  |  | L/D Max: | 190.378 | at alpha= | 5.5 | deg
Re: | 18000000 |  |  | Cd Min: | 0.00545 | at alpha= | -2 | deg
Mach: | 0.25 |  |  | Cl=0 at alpha= | -6.0738 | deg
|  |  |  | @ Cl=0.1, Cd= | 0.0058011
|  |  |  | @ Cl=0.4, Cd= | 0.0055416
|  |  |  | @ Cl=0.6, Cd= | 0.0055112
alpha (deg) | Cl | Cd | Cm | Cl/Cd
-16.5 | -0.064 | 0.10551 | -0.073 | -0.602
-16 | -0.144 | 0.1003 | -0.074 | -1.438
-15.5 | -0.195 | 0.09332 | -0.077 | -2.089
-15 | -0.235 | 0.08605 | -0.08 | -2.731
-14.5 | -0.27 | 0.07797 | -0.083 | -3.459
-14 | -0.301 | 0.06794 | -0.088 | -4.43
-13.5 | -0.331 | 0.05439 | -0.096 | -6.079
-13 | -0.367 | 0.03155 | -0.109 | -11.622
-12.5 | -0.392 | 0.02041 | -0.116 | -19.227
-12 | -0.405 | 0.01605 | -0.119 | -25.229
-11.5 | -0.407 | 0.01386 | -0.121 | -29.404
-11 | -0.402 | 0.01225 | -0.123 | -32.826
-10.5 | -0.389 | 0.01103 | -0.125 | -35.254
-10 | -0.368 | 0.00766 | -0.127 | -48.003
-9.5 | -0.339 | 0.00785 | -0.128 | -43.232
-9 | -0.304 | 0.0085 | -0.13 | -35.825
-8.5 | -0.264 | 0.00812 | -0.132 | -32.452
-8 | -0.219 | 0.00912 | -0.135 | -23.995
-7.5 | -0.166 | 0.00892 | -0.136 | -18.633
-7 | -0.11 | 0.00617 | -0.137 | -17.888
-6.5 | -0.052 | 0.00608 | -0.138 | -8.491
-6 | 0.009 | 0.00597 | -0.139 | 1.536
-5.5 | 0.072 | 0.00585 | -0.14 | 12.233
-5 | 0.135 | 0.00574 | -0.141 | 23.537
-4.5 | 0.199 | 0.00577 | -0.142 | 34.563
-4 | 0.264 | 0.00561 | -0.142 | 47.122
-3.5 | 0.329 | 0.00554 | -0.143 | 59.448
-3 | 0.395 | 0.00554 | -0.144 | 71.364
-2.5 | 0.459 | 0.00556 | -0.145 | 82.652
-2 | 0.524 | 0.00545 | -0.146 | 96.003
-1.5 | 0.588 | 0.0055 | -0.147 | 106.869
-1 | 0.652 | 0.00556 | -0.148 | 117.163
-0.5 | 0.716 | 0.00573 | -0.149 | 125.033
0 | 0.78 | 0.0058 | -0.15 | 134.49
0.5 | 0.844 | 0.00588 | -0.151 | 143.438
1 | 0.908 | 0.00593 | -0.152 | 153.083
1.5 | 0.972 | 0.00611 | -0.153 | 158.936
2 | 1.036 | 0.00624 | -0.154 | 165.987
2.5 | 1.099 | 0.00643 | -0.154 | 170.911
3 | 1.163 | 0.00659 | -0.155 | 176.356
3.5 | 1.227 | 0.00679 | -0.156 | 180.688
4 | 1.281 | 0.00701 | -0.157 | 182.872
4.5 | 1.343 | 0.00723 | -0.158 | 185.702
5 | 1.405 | 0.00743 | -0.159 | 189.082
5.5 | 1.466 | 0.0077 | -0.159 | 190.378
6 | 1.526 | 0.00803 | -0.16 | 190
6.5 | 1.586 | 0.00835 | -0.161 | 189.901
7 | 1.645 | 0.00873 | -0.162 | 188.32
7.5 | 1.702 | 0.00904 | -0.163 | 188.424
8 | 1.759 | 0.00947 | -0.163 | 185.644
8.5 | 1.812 | 0.00993 | -0.164 | 182.572
9 | 1.864 | 0.01043 | -0.165 | 178.752
9.5 | 1.888 | 0.02062 | -0.164 | 91.555
10 | 1.922 | 0.0194 | -0.163 | 99.077
10.5 | 1.945 | 0.02036 | -0.164 | 95.532
11 | 1.959 | 0.01877 | -0.164 | 104.405
11.5 | 1.964 | 0.02016 | -0.164 | 97.398
12 | 1.957 | 0.01836 | -0.164 | 106.621
12.5 | 1.939 | 0.01983 | -0.164 | 97.8
13 | 1.908 | 0.02165 | -0.164 | 88.151
13.5 | 1.864 | 0.01984 | -0.164 | 93.971
14 | 1.808 | 0.02987 | -0.164 | 60.525
14.5 | 1.738 | 0.03208 | -0.164 | 54.188
15 | 1.657 | 0.03438 | -0.164 | 48.188
15.5 | 1.563 | 0.03705 | -0.164 | 42.192
16 | 1.459 | 0.03988 | -0.164 | 36.594
16.5 | 1.346 | 0.04309 | -0.164 | 31.243

## 142. Re 18M Mach 0.25 (2)
BIGFOIL.COM POLAR EXPORT
e654
EPPLER 654 |  |  |  | Cl Max: | 1.8758 | at alpha= | 19.5 | deg
XFOIL ncrit=9 |  |  |  | L/D Max: | 207.327 | at alpha= | 2.5 | deg
Re: | 18000000 |  |  | Cd Min: | 0.18731 | at alpha= | -20 | deg
Mach: | 0.25 |  |  | Cl=0 at alpha= | -5.7712 | deg
|  |  |  | @ Cl=0.1, Cd= | 0.0056188
|  |  |  | @ Cl=0.4, Cd= | 0.0048057
|  |  |  | @ Cl=0.6, Cd= | 0.0043859
alpha (deg) | Cl | Cd | Cm | Cl/Cd
-20 | -0.2566 | 0.18731 | -0.0832 | -1.3699
-18.5 | -0.2369 | 0.15982 | -0.0963 | -1.4823
-17.5 | -0.4689 | 0.09754 | -0.1273 | -4.8073
-17 | -0.4637 | 0.09078 | -0.1314 | -5.108
-16.5 | -0.6705 | 0.05496 | -0.1544 | -12.1998
-16 | -0.7337 | 0.0401 | -0.1646 | -18.2968
-15.5 | -0.6822 | 0.03944 | -0.1641 | -17.2972
-15 | -0.7589 | 0.02797 | -0.1683 | -27.1326
-14.5 | -0.7818 | 0.0229 | -0.1663 | -34.1397
-14 | -0.7894 | 0.01944 | -0.1626 | -40.607
-13.5 | -0.8016 | 0.01634 | -0.1566 | -49.0575
-13 | -0.8037 | 0.01475 | -0.1488 | -54.4881
-12.5 | -0.778 | 0.01302 | -0.1444 | -59.7542
-12 | -0.7294 | 0.0122 | -0.1425 | -59.7869
-11.5 | -0.6839 | 0.01099 | -0.1404 | -62.2293
-11 | -0.6325 | 0.01004 | -0.1389 | -62.998
-10.5 | -0.5766 | 0.00937 | -0.1381 | -61.5368
-10 | -0.5203 | 0.00863 | -0.1374 | -60.2897
-9.5 | -0.4614 | 0.00804 | -0.1371 | -57.3881
-9 | -0.4008 | 0.00759 | -0.1371 | -52.8063
-8.5 | -0.3396 | 0.00723 | -0.1373 | -46.971
-8 | -0.2779 | 0.00695 | -0.1376 | -39.9856
-7.5 | -0.2161 | 0.00669 | -0.138 | -32.3019
-7 | -0.1538 | 0.00646 | -0.1386 | -23.808
-6 | -0.0286 | 0.006 | -0.1401 | -4.7667
-5.5 | 0.0339 | 0.0058 | -0.1409 | 5.8448
-5 | 0.0961 | 0.00563 | -0.1417 | 17.0693
-4.5 | 0.1589 | 0.00545 | -0.1427 | 29.156
-4 | 0.2217 | 0.00526 | -0.1437 | 42.1483
-3.5 | 0.2839 | 0.00511 | -0.1447 | 55.5577
-3 | 0.3466 | 0.00495 | -0.1458 | 70.0202
-2.5 | 0.4095 | 0.00478 | -0.1471 | 85.6695
-2 | 0.4717 | 0.00464 | -0.1482 | 101.6595
-1.5 | 0.5347 | 0.00447 | -0.1495 | 119.6197
-1 | 0.5968 | 0.00439 | -0.1507 | 135.9453
-0.5 | 0.6591 | 0.00431 | -0.152 | 152.9234
0 | 0.7212 | 0.00424 | -0.1532 | 170.0943
0.5 | 0.7828 | 0.00421 | -0.1543 | 185.9382
1 | 0.8426 | 0.0043 | -0.1551 | 195.9535
1.5 | 0.9012 | 0.00444 | -0.1557 | 202.973
2 | 0.9588 | 0.00466 | -0.1561 | 205.7511
2.5 | 1.0159 | 0.0049 | -0.1563 | 207.3265
3 | 1.0719 | 0.00521 | -0.1563 | 205.739
3.5 | 1.1267 | 0.00556 | -0.156 | 202.6439
4 | 1.181 | 0.00592 | -0.1557 | 199.4932
4.5 | 1.2341 | 0.00631 | -0.155 | 195.5784
5 | 1.2856 | 0.00672 | -0.1541 | 191.3095
5.5 | 1.3345 | 0.00719 | -0.1527 | 185.605
6 | 1.3833 | 0.00761 | -0.1512 | 181.774
6.5 | 1.4249 | 0.00818 | -0.1483 | 174.1932
7 | 1.4582 | 0.00864 | -0.1437 | 168.7731
7.5 | 1.488 | 0.00923 | -0.1385 | 161.2134
8 | 1.5133 | 0.01006 | -0.1329 | 150.4274
8.5 | 1.538 | 0.01102 | -0.1275 | 139.5644
9 | 1.5623 | 0.01216 | -0.1226 | 128.4786
9.5 | 1.5848 | 0.01359 | -0.1178 | 116.6152
10 | 1.6088 | 0.01517 | -0.1137 | 106.0514
10.5 | 1.631 | 0.01704 | -0.1097 | 95.716
11 | 1.6516 | 0.01915 | -0.1058 | 86.2454
11.5 | 1.6636 | 0.02192 | -0.1015 | 75.8942
12 | 1.6843 | 0.02433 | -0.0983 | 69.2273
12.5 | 1.7025 | 0.02703 | -0.0951 | 62.9856
13 | 1.7222 | 0.02979 | -0.0923 | 57.8113
13.5 | 1.7386 | 0.03293 | -0.0896 | 52.7968
14 | 1.7568 | 0.0361 | -0.0872 | 48.6648
14.5 | 1.7757 | 0.03936 | -0.0852 | 45.1143
15 | 1.7921 | 0.04294 | -0.0832 | 41.735
15.5 | 1.8066 | 0.04686 | -0.0814 | 38.5531
16 | 1.8238 | 0.05064 | -0.08 | 36.015
16.5 | 1.8386 | 0.05481 | -0.0787 | 33.545
17 | 1.8494 | 0.05955 | -0.0777 | 31.0563
18 | 1.8635 | 0.06986 | -0.0758 | 26.6748
18.5 | 1.8698 | 0.07562 | -0.0757 | 24.7263
19 | 1.8731 | 0.08197 | -0.0759 | 22.851
19.5 | 1.8758 | 0.08855 | -0.0766 | 21.1835
20 | 1.871 | 0.0963 | -0.0778 | 19.4289

## 143. Re 18M Mach 0.50 (1)
BIGFOIL.COM POLAR EXPORT
e654
EPPLER 654 |  |  |  | Cl Max: | 1.966 | at alpha= | 9.5 | deg
JavaFoil+Calcfoil stall+Eppler ext transition |  |  |  | L/D Max: | 173.588 | at alpha= | 3.5 | deg
Re: | 18000000 |  |  | Cd Min: | 0.00582 | at alpha= | -3 | deg
Mach: | 0.5 |  |  | Cl=0 at alpha= | -6.082 | deg
|  |  |  | @ Cl=0.1, Cd= | 0.0062635
|  |  |  | @ Cl=0.4, Cd= | 0.0058312
|  |  |  | @ Cl=0.6, Cd= | 0.005925
alpha (deg) | Cl | Cd | Cm | Cl/Cd
-20 | -0.787 | 0.17557 | -0.073 | -4.482
-19.5 | -0.759 | 0.17175 | -0.074 | -4.421
-19 | -0.732 | 0.16748 | -0.074 | -4.369
-18.5 | -0.704 | 0.17084 | -0.074 | -4.121
-18 | -0.678 | 0.13921 | -0.077 | -4.873
-17.5 | -0.655 | 0.11971 | -0.082 | -5.467
-17 | -0.626 | 0.11437 | -0.083 | -5.475
-16.5 | -0.597 | 0.11093 | -0.081 | -5.379
-16 | -0.566 | 0.10889 | -0.078 | -5.199
-15.5 | -0.537 | 0.1058 | -0.077 | -5.077
-15 | -0.508 | 0.10303 | -0.075 | -4.928
-14.5 | -0.479 | 0.09849 | -0.074 | -4.864
-14 | -0.452 | 0.09808 | -0.077 | -4.611
-13.5 | -0.424 | 0.0916 | -0.078 | -4.632
-13 | -0.396 | 0.08691 | -0.077 | -4.551
-12.5 | -0.367 | 0.0835 | -0.075 | -4.39
-12 | -0.339 | 0.07718 | -0.077 | -4.386
-11.5 | -0.311 | 0.07048 | -0.081 | -4.417
-11 | -0.281 | 0.07367 | -0.07 | -3.808
-10.5 | -0.269 | 0.04093 | -0.114 | -6.57
-10 | -0.264 | 0.01398 | -0.138 | -18.859
-9.5 | -0.23 | 0.01401 | -0.138 | -16.397
-9 | -0.197 | 0.01283 | -0.14 | -15.368
-8.5 | -0.166 | 0.01062 | -0.143 | -15.603
-8 | -0.132 | 0.00791 | -0.145 | -16.734
-7.5 | -0.099 | 0.0085 | -0.148 | -11.6
-7 | -0.093 | 0.00813 | -0.149 | -11.425
-6.5 | -0.051 | 0.00888 | -0.151 | -5.745
-6 | 0.01 | 0.00649 | -0.155 | 1.493
-5.5 | 0.078 | 0.00631 | -0.156 | 12.29
-5 | 0.149 | 0.00616 | -0.157 | 24.131
-4.5 | 0.221 | 0.00601 | -0.158 | 36.767
-4 | 0.294 | 0.00608 | -0.159 | 48.359
-3.5 | 0.367 | 0.00584 | -0.16 | 62.803
-3 | 0.442 | 0.00582 | -0.161 | 75.869
-2.5 | 0.514 | 0.00588 | -0.162 | 87.28
-2 | 0.585 | 0.0059 | -0.164 | 99.144
-1.5 | 0.657 | 0.00602 | -0.165 | 109.088
-1 | 0.729 | 0.00608 | -0.166 | 119.877
-0.5 | 0.8 | 0.00622 | -0.167 | 128.758
0 | 0.872 | 0.00623 | -0.168 | 140.012
0.5 | 0.944 | 0.00648 | -0.169 | 145.722
1 | 1.015 | 0.00658 | -0.17 | 154.158
1.5 | 1.086 | 0.00677 | -0.171 | 160.519
2 | 1.158 | 0.00701 | -0.172 | 165.146
2.5 | 1.229 | 0.00728 | -0.173 | 168.822
3 | 1.3 | 0.00757 | -0.174 | 171.785
3.5 | 1.371 | 0.0079 | -0.175 | 173.588
4 | 1.427 | 0.00828 | -0.176 | 172.432
4.5 | 1.495 | 0.00867 | -0.176 | 172.485
5 | 1.563 | 0.00903 | -0.177 | 173.113
5.5 | 1.629 | 0.00956 | -0.178 | 170.422
6 | 1.677 | 0.01818 | -0.177 | 92.289
6.5 | 1.73 | 0.01724 | -0.177 | 100.312
7 | 1.783 | 0.01873 | -0.177 | 95.177
7.5 | 1.833 | 0.01743 | -0.177 | 105.211
8 | 1.88 | 0.019 | -0.178 | 98.974
8.5 | 1.919 | 0.01712 | -0.178 | 112.135
9 | 1.952 | 0.01879 | -0.178 | 103.872
9.5 | 1.966 | 0.02075 | -0.178 | 94.78
10 | 1.961 | 0.01884 | -0.178 | 104.045
10.5 | 1.857 | 0.02131 | -0.178 | 87.131
11 | 1.151 | 0.03642 | -0.177 | 31.608
11.5 | 1.179 | 0.03961 | -0.177 | 29.775
12 | 1.204 | 0.04515 | -0.176 | 26.676
12.5 | 1.238 | 0.04496 | -0.177 | 27.527
13 | 1.259 | 0.05255 | -0.176 | 23.953
13.5 | 1.285 | 0.05648 | -0.175 | 22.757
14 | 1.307 | 0.06465 | -0.174 | 20.218
14.5 | 1.208 | 0.12464 | -0.134 | 9.693

## 144. Re 18M Mach 0.50 (2)
BIGFOIL.COM POLAR EXPORT
e654
EPPLER 654 |  |  |  | Cl Max: | 1.8481 | at alpha= | 16 | deg
XFOIL ncrit=9 |  |  |  | L/D Max: | 807.2 | at alpha= | -1.5 | deg
Re: | 18000000 |  |  | Cd Min: | 0.09205 | at alpha= | 16 | deg
Mach: | 0.5 |  |  | Cl=0 at alpha= | -5.6353 | deg
|  |  |  | @ Cl=0.1, Cd= | 0.0010461
|  |  |  | @ Cl=0.4, Cd= | 0.00086287
|  |  |  | @ Cl=0.6, Cd= | 0.00075296
alpha (deg) | Cl | Cd | Cm | Cl/Cd
-13 | -0.0213 | 0.08452 | -0.137 | -0.25201
-12.5 | -0.0357 | 0.07378 | -0.1428 | -0.48387
-12 | -0.0408 | 0.06471 | -0.1475 | -0.63051
-11.5 | -0.0574 | 0.0544 | -0.1527 | -1.0551
-11 | -0.0765 | 0.04419 | -0.1578 | -1.7312
-10.5 | -0.0909 | 0.03484 | -0.162 | -2.6091
-10 | -0.1121 | 0.02313 | -0.169 | -4.8465
-9.5 | -0.1369 | 0.01489 | -0.1753 | -9.1941
-9 | -0.1702 | 0.00967 | -0.1767 | -17.6008
-8.5 | -0.2056 | 0.00647 | -0.1736 | -31.7774
-8 | -0.2452 | 0.00465 | -0.1654 | -52.7312
-7.5 | -0.2452 | 0.00243 | -0.1599 | -100.9053
-7 | -0.1968 | 0.00156 | -0.1573 | -126.1538
-6.5 | -0.1276 | 0.0013 | -0.1563 | -98.1538
-6 | -0.0542 | 0.00119 | -0.1559 | -45.5462
-5.5 | 0.0201 | 0.00112 | -0.156 | 17.9464
-5 | 0.0943 | 0.00105 | -0.1565 | 89.8095
-4.5 | 0.1681 | 0.001 | -0.1571 | 168.1
-4 | 0.241 | 0.00096 | -0.1578 | 251.0417
-3.5 | 0.3138 | 0.00092 | -0.1589 | 341.087
-3 | 0.3871 | 0.00087 | -0.1601 | 444.9425
-2.5 | 0.4595 | 0.00083 | -0.1614 | 553.6145
-2 | 0.5323 | 0.00079 | -0.1629 | 673.7975
-1.5 | 0.6054 | 0.00075 | -0.1646 | 807.2
0 | 0.8305 | 0.00435 | -0.172 | 190.9195
0.5 | 0.9028 | 0.0043 | -0.1733 | 209.9535
1 | 0.9741 | 0.00434 | -0.1745 | 224.447
1.5 | 1.0441 | 0.0044 | -0.1753 | 237.2955
2 | 1.1099 | 0.00464 | -0.1753 | 239.2026
2.5 | 1.1724 | 0.00501 | -0.1745 | 234.012
3 | 1.2325 | 0.00544 | -0.1731 | 226.5625
3.5 | 1.2913 | 0.00588 | -0.1713 | 219.6088
4 | 1.3455 | 0.00639 | -0.1685 | 210.5634
4.5 | 1.3886 | 0.00692 | -0.1635 | 200.6647
5 | 1.4188 | 0.00762 | -0.1561 | 186.1942
5.5 | 1.4534 | 0.00838 | -0.1498 | 173.4368
6 | 1.4818 | 0.00943 | -0.1429 | 157.1368
6.5 | 1.5025 | 0.01101 | -0.1355 | 136.4668
7 | 1.528 | 0.01288 | -0.1295 | 118.6335
7.5 | 1.55 | 0.01524 | -0.1238 | 101.706
8 | 1.5647 | 0.01818 | -0.1177 | 86.0671
8.5 | 1.5873 | 0.02089 | -0.1127 | 75.9837
9 | 1.6086 | 0.0238 | -0.1078 | 67.5882
9.5 | 1.6274 | 0.02699 | -0.103 | 60.2964
10 | 1.6481 | 0.03031 | -0.0987 | 54.3748
10.5 | 1.6709 | 0.03372 | -0.0948 | 49.5522
11 | 1.6947 | 0.03725 | -0.0912 | 45.4953
11.5 | 1.7103 | 0.04154 | -0.0875 | 41.1724
12 | 1.7318 | 0.04566 | -0.0843 | 37.9282
12.5 | 1.7503 | 0.05022 | -0.0814 | 34.8526
13 | 1.7715 | 0.05481 | -0.0788 | 32.3207
13.5 | 1.785 | 0.06026 | -0.0765 | 29.6216
14 | 1.802 | 0.06567 | -0.0745 | 27.4402
14.5 | 1.8193 | 0.07135 | -0.073 | 25.4982
15.5 | 1.8471 | 0.08403 | -0.071 | 21.9814
16 | 1.8481 | 0.09205 | -0.071 | 20.0771

## 145. Re 20M Mach 0.00 (1)
BIGFOIL.COM POLAR EXPORT
e654
EPPLER 654 |  |  |  | Cl Max: | 1.974 | at alpha= | 12.5 | deg
JavaFoil+Calcfoil stall+Eppler ext transition |  |  |  | L/D Max: | 195.931 | at alpha= | 7.5 | deg
Re: | 20000000 |  |  | Cd Min: | 0.00548 | at alpha= | -1.5 | deg
Mach: | 0 |  |  | Cl=0 at alpha= | -6.075 | deg
|  |  |  | @ Cl=0.1, Cd= | 0.0056802
|  |  |  | @ Cl=0.4, Cd= | 0.0055365
|  |  |  | @ Cl=0.6, Cd= | 0.00555
alpha (deg) | Cl | Cd | Cm | Cl/Cd
-19 | -0.415 | 0.11741 | -0.073 | -3.533
-18.5 | -0.427 | 0.10966 | -0.075 | -3.892
-18 | -0.439 | 0.10148 | -0.078 | -4.322
-17.5 | -0.45 | 0.09303 | -0.08 | -4.84
-17 | -0.462 | 0.08384 | -0.083 | -5.508
-16.5 | -0.474 | 0.07322 | -0.087 | -6.472
-16 | -0.487 | 0.0609 | -0.092 | -7.996
-15.5 | -0.502 | 0.0463 | -0.098 | -10.848
-15 | -0.52 | 0.0317 | -0.104 | -16.395
-14.5 | -0.529 | 0.02437 | -0.108 | -21.693
-14 | -0.531 | 0.02027 | -0.11 | -26.207
-13.5 | -0.529 | 0.01756 | -0.112 | -30.128
-13 | -0.524 | 0.01506 | -0.114 | -34.758
-12.5 | -0.513 | 0.01344 | -0.116 | -38.165
-12 | -0.498 | 0.01211 | -0.118 | -41.134
-11.5 | -0.478 | 0.01108 | -0.119 | -43.193
-11 | -0.454 | 0.01017 | -0.121 | -44.698
-10.5 | -0.426 | 0.00788 | -0.123 | -54.062
-10 | -0.393 | 0.00824 | -0.124 | -47.644
-9.5 | -0.355 | 0.00792 | -0.126 | -44.82
-9 | -0.316 | 0.00905 | -0.129 | -34.951
-8.5 | -0.269 | 0.00882 | -0.129 | -30.481
-8 | -0.218 | 0.00859 | -0.13 | -25.384
-7.5 | -0.164 | 0.00603 | -0.131 | -27.27
-7 | -0.108 | 0.00599 | -0.132 | -18.106
-6.5 | -0.051 | 0.0059 | -0.133 | -8.564
-6 | 0.009 | 0.0058 | -0.134 | 1.543
-5.5 | 0.07 | 0.00569 | -0.135 | 12.245
-5 | 0.131 | 0.00567 | -0.136 | 23.164
-4.5 | 0.193 | 0.00573 | -0.137 | 33.79
-4 | 0.256 | 0.00553 | -0.138 | 46.319
-3.5 | 0.319 | 0.00554 | -0.139 | 57.513
-3 | 0.383 | 0.00552 | -0.14 | 69.333
-2.5 | 0.445 | 0.00558 | -0.141 | 79.723
-2 | 0.507 | 0.00549 | -0.142 | 92.329
-1.5 | 0.569 | 0.00548 | -0.143 | 103.914
-1 | 0.631 | 0.00562 | -0.143 | 112.255
-0.5 | 0.693 | 0.00566 | -0.144 | 122.452
0 | 0.755 | 0.00574 | -0.145 | 131.492
0.5 | 0.817 | 0.00574 | -0.146 | 142.296
1 | 0.879 | 0.00589 | -0.147 | 149.272
1.5 | 0.941 | 0.00602 | -0.148 | 156.321
2 | 1.003 | 0.00614 | -0.149 | 163.346
2.5 | 1.064 | 0.00628 | -0.15 | 169.62
3 | 1.126 | 0.00638 | -0.15 | 176.575
3.5 | 1.188 | 0.00659 | -0.151 | 180.262
4 | 1.241 | 0.00675 | -0.152 | 183.894
4.5 | 1.302 | 0.00695 | -0.153 | 187.309
5 | 1.361 | 0.0071 | -0.154 | 191.694
5.5 | 1.421 | 0.00735 | -0.154 | 193.204
6 | 1.48 | 0.0076 | -0.155 | 194.612
6.5 | 1.538 | 0.0079 | -0.156 | 194.784
7 | 1.596 | 0.0082 | -0.157 | 194.601
7.5 | 1.652 | 0.00843 | -0.158 | 195.931
8 | 1.708 | 0.00879 | -0.158 | 194.255
8.5 | 1.761 | 0.00916 | -0.159 | 192.25
9 | 1.813 | 0.00957 | -0.16 | 189.546
9.5 | 1.862 | 0.01 | -0.16 | 186.175
10 | 1.909 | 0.01045 | -0.161 | 182.73
10.5 | 1.928 | 0.02239 | -0.16 | 86.091
11 | 1.945 | 0.02155 | -0.16 | 90.272
11.5 | 1.961 | 0.0201 | -0.16 | 97.569
12 | 1.971 | 0.01847 | -0.16 | 106.686
12.5 | 1.974 | 0.0198 | -0.16 | 99.713
13 | 1.971 | 0.02119 | -0.16 | 93.024
13.5 | 1.96 | 0.0189 | -0.16 | 103.712
14 | 1.941 | 0.02049 | -0.16 | 94.736
14.5 | 1.917 | 0.02192 | -0.16 | 87.434
15 | 1.886 | 0.01975 | -0.161 | 95.507
15.5 | 1.849 | 0.02971 | -0.161 | 62.232
16 | 1.807 | 0.03156 | -0.161 | 57.26
16.5 | 1.76 | 0.03361 | -0.161 | 52.365
17 | 1.709 | 0.03581 | -0.161 | 47.721
17.5 | 1.654 | 0.03816 | -0.161 | 43.345

## 146. Re 20M Mach 0.00 (2)
BIGFOIL.COM POLAR EXPORT
e654
EPPLER 654 |  |  |  | Cl Max: | 1.9222 | at alpha= | 20 | deg
XFOIL ncrit=9 |  |  |  | L/D Max: | 197.088 | at alpha= | 3 | deg
Re: | 20000000 |  |  | Cd Min: | 0.07183 | at alpha= | 20 | deg
Mach: | 0 |  |  | Cl=0 at alpha= | -5.8041 | deg
|  |  |  | @ Cl=0.1, Cd= | 0.0054472
|  |  |  | @ Cl=0.4, Cd= | 0.0047142
|  |  |  | @ Cl=0.6, Cd= | 0.0043349
alpha (deg) | Cl | Cd | Cm | Cl/Cd
-10 | -0.4912 | 0.00765 | -0.1288 | -64.2092
-9.5 | -0.4339 | 0.00734 | -0.1294 | -59.1144
-9 | -0.376 | 0.00706 | -0.1301 | -53.2578
-8.5 | -0.3179 | 0.00681 | -0.1308 | -46.6814
-8 | -0.2596 | 0.00659 | -0.1316 | -39.393
-7.5 | -0.2011 | 0.00638 | -0.1323 | -31.5204
-7 | -0.1421 | 0.00618 | -0.1332 | -22.9935
-6.5 | -0.0827 | 0.00597 | -0.1342 | -13.8526
-6 | -0.0232 | 0.00578 | -0.1351 | -4.0138
-5.5 | 0.036 | 0.00561 | -0.136 | 6.4171
-5 | 0.0955 | 0.00546 | -0.137 | 17.4908
-4.5 | 0.1555 | 0.00529 | -0.1381 | 29.3951
-4 | 0.2152 | 0.00514 | -0.1391 | 41.8677
-3.5 | 0.2748 | 0.005 | -0.1401 | 54.96
-3 | 0.335 | 0.00484 | -0.1413 | 69.2149
-2.5 | 0.3944 | 0.00473 | -0.1423 | 83.3827
-2 | 0.4547 | 0.00456 | -0.1436 | 99.7149
-1.5 | 0.5141 | 0.00445 | -0.1447 | 115.5281
-1 | 0.5739 | 0.00437 | -0.1458 | 131.3272
-0.5 | 0.6334 | 0.00429 | -0.147 | 147.6457
0 | 0.6923 | 0.00428 | -0.148 | 161.7523
0.5 | 0.75 | 0.00432 | -0.1489 | 173.6111
1 | 0.8068 | 0.00444 | -0.1496 | 181.7117
1.5 | 0.8625 | 0.00462 | -0.1501 | 186.6883
2 | 0.9184 | 0.0048 | -0.1506 | 191.3333
2.5 | 0.9743 | 0.00496 | -0.1512 | 196.4315
3 | 1.0288 | 0.00522 | -0.1514 | 197.0881
3.5 | 1.0825 | 0.00552 | -0.1515 | 196.1051
4 | 1.1347 | 0.00587 | -0.1513 | 193.3049
4.5 | 1.1873 | 0.00619 | -0.1512 | 191.8094
5.5 | 1.2881 | 0.00694 | -0.1502 | 185.6052
6 | 1.3364 | 0.00736 | -0.1494 | 181.5761
6.5 | 1.3825 | 0.00781 | -0.1481 | 177.0166
7 | 1.4273 | 0.00826 | -0.1466 | 172.7966
7.5 | 1.4681 | 0.00877 | -0.1444 | 167.4002
8 | 1.4986 | 0.00921 | -0.14 | 162.7144
8.5 | 1.5228 | 0.00989 | -0.1346 | 153.9737
9 | 1.551 | 0.01059 | -0.1302 | 146.4589
9.5 | 1.5778 | 0.01139 | -0.126 | 138.525
10 | 1.6026 | 0.01238 | -0.1217 | 129.4507
10.5 | 1.6238 | 0.01366 | -0.1172 | 118.8726
11 | 1.6397 | 0.01538 | -0.1125 | 106.6125
11.5 | 1.6594 | 0.01715 | -0.1087 | 96.758
12 | 1.6802 | 0.019 | -0.1054 | 88.4316
12.5 | 1.7007 | 0.021 | -0.1024 | 80.9857
13 | 1.7187 | 0.02327 | -0.0994 | 73.859
13.5 | 1.7378 | 0.0256 | -0.0967 | 67.8828
14 | 1.7575 | 0.02801 | -0.0944 | 62.7454
14.5 | 1.7759 | 0.03064 | -0.0922 | 57.9602
15 | 1.7953 | 0.03328 | -0.0903 | 53.9453
15.5 | 1.8122 | 0.03624 | -0.0884 | 50.0055
16 | 1.8317 | 0.03907 | -0.0869 | 46.8825
16.5 | 1.8469 | 0.0424 | -0.0854 | 43.559
17 | 1.8611 | 0.04594 | -0.0841 | 40.5115
17.5 | 1.8737 | 0.04927 | -0.0824 | 38.0292
18 | 1.8864 | 0.0532 | -0.0815 | 35.4586
18.5 | 1.9013 | 0.057 | -0.0809 | 33.3561
19 | 1.9087 | 0.06173 | -0.0803 | 30.9201
19.5 | 1.9173 | 0.0665 | -0.08 | 28.8316
20 | 1.9222 | 0.07183 | -0.0799 | 26.7604

## 147. Re 20M Mach 0.10 (1)
BIGFOIL.COM POLAR EXPORT
e654
EPPLER 654 |  |  |  | Cl Max: | 1.972 | at alpha= | 12.5 | deg
JavaFoil+Calcfoil stall+Eppler ext transition |  |  |  | L/D Max: | 195.04 | at alpha= | 7.5 | deg
Re: | 20000000 |  |  | Cd Min: | 0.0055 | at alpha= | -2 | deg
Mach: | 0.1 |  |  | Cl=0 at alpha= | -6.075 | deg
|  |  |  | @ Cl=0.1, Cd= | 0.0056903
|  |  |  | @ Cl=0.4, Cd= | 0.0055452
|  |  |  | @ Cl=0.6, Cd= | 0.0055852
alpha (deg) | Cl | Cd | Cm | Cl/Cd
-18.5 | -0.383 | 0.11454 | -0.074 | -3.343
-18 | -0.396 | 0.10748 | -0.075 | -3.688
-17.5 | -0.41 | 0.09919 | -0.078 | -4.134
-17 | -0.423 | 0.09088 | -0.08 | -4.657
-16.5 | -0.437 | 0.08108 | -0.084 | -5.387
-16 | -0.45 | 0.07017 | -0.088 | -6.42
-15.5 | -0.466 | 0.0568 | -0.094 | -8.199
-15 | -0.484 | 0.04085 | -0.1 | -11.85
-14.5 | -0.502 | 0.02769 | -0.107 | -18.119
-14 | -0.509 | 0.02198 | -0.11 | -23.161
-13.5 | -0.511 | 0.01865 | -0.112 | -27.378
-13 | -0.508 | 0.01575 | -0.114 | -32.289
-12.5 | -0.501 | 0.01397 | -0.116 | -35.847
-12 | -0.488 | 0.01248 | -0.118 | -39.119
-11.5 | -0.471 | 0.01138 | -0.12 | -41.377
-11 | -0.449 | 0.01039 | -0.121 | -43.209
-10.5 | -0.422 | 0.00803 | -0.123 | -52.542
-10 | -0.39 | 0.00766 | -0.125 | -50.899
-9.5 | -0.353 | 0.00803 | -0.126 | -44.023
-9 | -0.316 | 0.0091 | -0.129 | -34.725
-8.5 | -0.269 | 0.00886 | -0.13 | -30.325
-8 | -0.218 | 0.00866 | -0.131 | -25.214
-7.5 | -0.165 | 0.00604 | -0.132 | -27.261
-7 | -0.109 | 0.00601 | -0.133 | -18.091
-6.5 | -0.051 | 0.00592 | -0.134 | -8.567
-6 | 0.009 | 0.00581 | -0.135 | 1.544
-5.5 | 0.07 | 0.0057 | -0.136 | 12.265
-5 | 0.132 | 0.00568 | -0.137 | 23.228
-4.5 | 0.194 | 0.00574 | -0.138 | 33.892
-4 | 0.257 | 0.00554 | -0.139 | 46.432
-3.5 | 0.32 | 0.00555 | -0.14 | 57.704
-3 | 0.384 | 0.00553 | -0.141 | 69.559
-2.5 | 0.447 | 0.00559 | -0.141 | 79.987
-2 | 0.509 | 0.0055 | -0.142 | 92.55
-1.5 | 0.572 | 0.00554 | -0.143 | 103.211
-1 | 0.634 | 0.00564 | -0.144 | 112.518
-0.5 | 0.697 | 0.00568 | -0.145 | 122.703
0 | 0.759 | 0.00576 | -0.146 | 131.722
0.5 | 0.821 | 0.00576 | -0.147 | 142.524
1 | 0.884 | 0.00591 | -0.148 | 149.483
1.5 | 0.946 | 0.00604 | -0.149 | 156.457
2 | 1.008 | 0.00616 | -0.149 | 163.48
2.5 | 1.07 | 0.00631 | -0.15 | 169.606
3 | 1.132 | 0.00646 | -0.151 | 175.199
3.5 | 1.194 | 0.00662 | -0.152 | 180.212
4 | 1.248 | 0.00679 | -0.153 | 183.752
4.5 | 1.308 | 0.00699 | -0.154 | 187.1
5 | 1.368 | 0.00715 | -0.154 | 191.383
5.5 | 1.428 | 0.00741 | -0.155 | 192.77
6 | 1.487 | 0.00766 | -0.156 | 194.123
6.5 | 1.546 | 0.00795 | -0.157 | 194.303
7 | 1.603 | 0.00827 | -0.158 | 193.877
7.5 | 1.66 | 0.00851 | -0.158 | 195.04
8 | 1.715 | 0.00887 | -0.159 | 193.303
8.5 | 1.769 | 0.00926 | -0.16 | 191.112
9 | 1.821 | 0.00967 | -0.161 | 188.268
9.5 | 1.87 | 0.01012 | -0.161 | 184.74
10 | 1.916 | 0.01058 | -0.162 | 181.199
10.5 | 1.93 | 0.02048 | -0.161 | 94.229
11 | 1.948 | 0.0192 | -0.161 | 101.464
11.5 | 1.963 | 0.02053 | -0.161 | 95.587
12 | 1.971 | 0.01887 | -0.161 | 104.424
12.5 | 1.972 | 0.02024 | -0.161 | 97.448
13 | 1.965 | 0.02171 | -0.161 | 90.532
13.5 | 1.95 | 0.01935 | -0.161 | 100.819
14 | 1.927 | 0.02106 | -0.161 | 91.539
14.5 | 1.898 | 0.01897 | -0.161 | 100.078
15 | 1.862 | 0.02028 | -0.161 | 91.842
15.5 | 1.82 | 0.03055 | -0.161 | 59.563
16 | 1.771 | 0.03256 | -0.161 | 54.384
16.5 | 1.717 | 0.03469 | -0.161 | 49.513
17 | 1.659 | 0.03701 | -0.161 | 44.835
17.5 | 1.598 | 0.03953 | -0.161 | 40.428

## 148. Re 20M Mach 0.10 (2)
BIGFOIL.COM POLAR EXPORT
e654
EPPLER 654 |  |  |  | Cl Max: | 1.9149 | at alpha= | 20 | deg
XFOIL ncrit=9 |  |  |  | L/D Max: | 198.121 | at alpha= | 2.5 | deg
Re: | 20000000 |  |  | Cd Min: | 0.07543 | at alpha= | 20 | deg
Mach: | 0.1 |  |  | Cl=0 at alpha= | -5.7998 | deg
|  |  |  | @ Cl=0.1, Cd= | 0.0054579
|  |  |  | @ Cl=0.4, Cd= | 0.0047215
|  |  |  | @ Cl=0.6, Cd= | 0.00434
alpha (deg) | Cl | Cd | Cm | Cl/Cd
-20 | -1.1157 | 0.03731 | -0.1568 | -29.9035
-19.5 | -1.108 | 0.03327 | -0.158 | -33.3033
-19 | -1.1284 | 0.02761 | -0.1582 | -40.8693
-18.5 | -1.1262 | 0.0243 | -0.157 | -46.3457
-18 | -1.1124 | 0.02195 | -0.1555 | -50.6788
-17.5 | -1.1032 | 0.01957 | -0.153 | -56.372
-17 | -1.0755 | 0.01832 | -0.1511 | -58.7063
-16.5 | -1.0661 | 0.01627 | -0.1475 | -65.5255
-16 | -1.0451 | 0.01495 | -0.1441 | -69.9064
-15.5 | -1.0192 | 0.0141 | -0.1406 | -72.2837
-15 | -1.0048 | 0.01313 | -0.135 | -76.527
-14.5 | -0.9646 | 0.01236 | -0.1331 | -78.0421
-14 | -0.9199 | 0.01168 | -0.1317 | -78.7586
-13.5 | -0.8728 | 0.01104 | -0.1307 | -79.058
-13 | -0.8224 | 0.01051 | -0.1301 | -78.2493
-12 | -0.7166 | 0.00954 | -0.1296 | -75.1153
-11.5 | -0.6625 | 0.00906 | -0.1296 | -73.1236
-11 | -0.6075 | 0.00863 | -0.1296 | -70.394
-10.5 | -0.5515 | 0.00826 | -0.1298 | -66.7676
-10 | -0.4959 | 0.00774 | -0.13 | -64.0698
-9.5 | -0.4382 | 0.0074 | -0.1305 | -59.2162
-9 | -0.3798 | 0.00711 | -0.1311 | -53.4177
-8.5 | -0.3212 | 0.00685 | -0.1318 | -46.8905
-8 | -0.2624 | 0.00663 | -0.1325 | -39.5777
-7.5 | -0.2033 | 0.00641 | -0.1332 | -31.7161
-7 | -0.1438 | 0.0062 | -0.134 | -23.1935
-6 | -0.0239 | 0.0058 | -0.1359 | -4.1207
-5.5 | 0.0358 | 0.00563 | -0.1368 | 6.3588
-5 | 0.0957 | 0.00547 | -0.1377 | 17.4954
-4.5 | 0.1562 | 0.0053 | -0.1388 | 29.4717
-4 | 0.2162 | 0.00514 | -0.1398 | 42.0623
-3.5 | 0.2763 | 0.00501 | -0.1409 | 55.1497
-3 | 0.3369 | 0.00484 | -0.142 | 69.6074
-2.5 | 0.3968 | 0.00473 | -0.1431 | 83.8901
-2 | 0.4574 | 0.00457 | -0.1443 | 100.0875
-1.5 | 0.5173 | 0.00445 | -0.1454 | 116.2472
-1 | 0.5775 | 0.00437 | -0.1466 | 132.151
-0.5 | 0.6374 | 0.00429 | -0.1478 | 148.5781
0 | 0.6967 | 0.00427 | -0.1488 | 163.1616
0.5 | 0.755 | 0.00431 | -0.1497 | 175.174
1 | 0.8122 | 0.00442 | -0.1504 | 183.7557
1.5 | 0.8681 | 0.00462 | -0.1509 | 187.9004
2 | 0.9243 | 0.0048 | -0.1514 | 192.5625
2.5 | 0.9807 | 0.00495 | -0.152 | 198.1212
3.5 | 1.0891 | 0.00553 | -0.1522 | 196.9439
4 | 1.1415 | 0.0059 | -0.1519 | 193.4746
4.5 | 1.1947 | 0.0062 | -0.1519 | 192.6935
5 | 1.2451 | 0.0066 | -0.1513 | 188.6515
5.5 | 1.2958 | 0.00696 | -0.1507 | 186.1782
6 | 1.3439 | 0.00739 | -0.1497 | 181.8539
6.5 | 1.3896 | 0.00786 | -0.1483 | 176.7939
7 | 1.434 | 0.00832 | -0.1466 | 172.3558
7.5 | 1.4726 | 0.00883 | -0.1438 | 166.7724
8 | 1.502 | 0.00928 | -0.139 | 161.8534
8.5 | 1.5261 | 0.01002 | -0.1336 | 152.3054
9 | 1.5527 | 0.01078 | -0.1289 | 144.0353
9.5 | 1.5799 | 0.01163 | -0.1247 | 135.8469
10 | 1.604 | 0.01271 | -0.1203 | 126.1998
10.5 | 1.625 | 0.01409 | -0.1159 | 115.33
11 | 1.6437 | 0.01578 | -0.1116 | 104.1635
11.5 | 1.6614 | 0.01773 | -0.1076 | 93.7056
12 | 1.6813 | 0.01973 | -0.1042 | 85.2154
12.5 | 1.7014 | 0.02184 | -0.1012 | 77.9029
13 | 1.7212 | 0.02408 | -0.0983 | 71.4784
13.5 | 1.7403 | 0.02649 | -0.0957 | 65.6965
14 | 1.7597 | 0.02901 | -0.0933 | 60.6584
14.5 | 1.7781 | 0.03172 | -0.0911 | 56.0561
15 | 1.7967 | 0.03454 | -0.0892 | 52.018
16 | 1.8293 | 0.04091 | -0.0856 | 44.7152
16.5 | 1.8454 | 0.04428 | -0.0842 | 41.6757
17 | 1.8617 | 0.04771 | -0.083 | 39.0212
17.5 | 1.8747 | 0.05112 | -0.0814 | 36.6725
18 | 1.8849 | 0.05546 | -0.0804 | 33.9867
18.5 | 1.8962 | 0.05981 | -0.0798 | 31.7037
19 | 1.9034 | 0.06477 | -0.0793 | 29.3871
19.5 | 1.9109 | 0.06983 | -0.0791 | 27.365
20 | 1.9149 | 0.07543 | -0.0792 | 25.3865

## 149. Re 20M Mach 0.25 (1)
BIGFOIL.COM POLAR EXPORT
e654
EPPLER 654 |  |  |  | Cl Max: | 1.966 | at alpha= | 11.5 | deg
JavaFoil+Calcfoil stall+Eppler ext transition |  |  |  | L/D Max: | 191 | at alpha= | 6 | deg
Re: | 20000000 |  |  | Cd Min: | 0.00558 | at alpha= | -2 | deg
Mach: | 0.25 |  |  | Cl=0 at alpha= | -6.0738 | deg
|  |  |  | @ Cl=0.1, Cd= | 0.0057678
|  |  |  | @ Cl=0.4, Cd= | 0.0056055
|  |  |  | @ Cl=0.6, Cd= | 0.005655
alpha (deg) | Cl | Cd | Cm | Cl/Cd
-16.5 | -0.063 | 0.10632 | -0.073 | -0.597
-16 | -0.144 | 0.09897 | -0.075 | -1.46
-15.5 | -0.195 | 0.0921 | -0.077 | -2.119
-15 | -0.235 | 0.08438 | -0.081 | -2.79
-14.5 | -0.271 | 0.07574 | -0.085 | -3.572
-14 | -0.302 | 0.06511 | -0.09 | -4.644
-13.5 | -0.334 | 0.04993 | -0.098 | -6.683
-13 | -0.371 | 0.02723 | -0.111 | -13.639
-12.5 | -0.394 | 0.0194 | -0.116 | -20.298
-12 | -0.405 | 0.0159 | -0.119 | -25.465
-11.5 | -0.408 | 0.01347 | -0.121 | -30.295
-11 | -0.403 | 0.01193 | -0.123 | -33.749
-10.5 | -0.389 | 0.01083 | -0.125 | -35.927
-10 | -0.368 | 0.00714 | -0.127 | -51.522
-9.5 | -0.34 | 0.00767 | -0.129 | -44.312
-9 | -0.305 | 0.0083 | -0.13 | -36.728
-8.5 | -0.267 | 0.00933 | -0.134 | -28.641
-8 | -0.219 | 0.009 | -0.135 | -24.313
-7.5 | -0.166 | 0.00615 | -0.136 | -27.042
-7 | -0.11 | 0.00612 | -0.137 | -18.021
-6.5 | -0.052 | 0.00603 | -0.138 | -8.568
-6 | 0.009 | 0.00591 | -0.139 | 1.552
-5.5 | 0.072 | 0.00579 | -0.14 | 12.367
-5 | 0.135 | 0.00574 | -0.141 | 23.536
-4.5 | 0.199 | 0.00581 | -0.142 | 34.345
-4 | 0.264 | 0.00561 | -0.142 | 47.101
-3.5 | 0.329 | 0.00562 | -0.143 | 58.598
-3 | 0.395 | 0.0056 | -0.144 | 70.537
-2.5 | 0.459 | 0.00567 | -0.145 | 81.041
-2 | 0.524 | 0.00558 | -0.146 | 93.881
-1.5 | 0.588 | 0.00564 | -0.147 | 104.175
-1 | 0.652 | 0.00572 | -0.148 | 113.916
-0.5 | 0.716 | 0.00568 | -0.149 | 126.001
0 | 0.78 | 0.00586 | -0.15 | 133.112
0.5 | 0.844 | 0.0059 | -0.151 | 142.964
1 | 0.908 | 0.006 | -0.152 | 151.308
1.5 | 0.972 | 0.00615 | -0.153 | 158.11
2 | 1.036 | 0.00629 | -0.154 | 164.642
2.5 | 1.099 | 0.00647 | -0.154 | 170.034
3 | 1.163 | 0.00663 | -0.155 | 175.494
3.5 | 1.227 | 0.00682 | -0.156 | 179.877
4 | 1.281 | 0.00702 | -0.157 | 182.388
4.5 | 1.343 | 0.00724 | -0.158 | 185.621
5 | 1.405 | 0.00741 | -0.159 | 189.527
5.5 | 1.466 | 0.00769 | -0.159 | 190.653
6 | 1.526 | 0.00799 | -0.16 | 191
6.5 | 1.586 | 0.00833 | -0.161 | 190.469
7 | 1.645 | 0.00867 | -0.162 | 189.623
7.5 | 1.702 | 0.00897 | -0.163 | 189.876
8 | 1.759 | 0.00938 | -0.163 | 187.458
8.5 | 1.812 | 0.00983 | -0.164 | 184.444
9 | 1.864 | 0.01031 | -0.165 | 180.775
9.5 | 1.892 | 0.02029 | -0.164 | 93.25
10 | 1.925 | 0.01908 | -0.164 | 100.91
10.5 | 1.948 | 0.02001 | -0.164 | 97.381
11 | 1.962 | 0.01845 | -0.164 | 106.337
11.5 | 1.966 | 0.01979 | -0.164 | 99.325
12 | 1.959 | 0.02139 | -0.164 | 91.606
12.5 | 1.942 | 0.01945 | -0.164 | 99.816
13 | 1.91 | 0.02123 | -0.164 | 89.96
13.5 | 1.866 | 0.01946 | -0.164 | 95.889
14 | 1.81 | 0.02046 | -0.164 | 88.45
14.5 | 1.74 | 0.03139 | -0.164 | 55.434
15 | 1.658 | 0.03372 | -0.164 | 49.171
15.5 | 1.565 | 0.03626 | -0.164 | 43.155
16 | 1.461 | 0.03912 | -0.164 | 37.335
16.5 | 1.348 | 0.04231 | -0.164 | 31.851

## 150. Re 20M Mach 0.25 (2)
BIGFOIL.COM POLAR EXPORT
e654
EPPLER 654 |  |  |  | Cl Max: | 1.8859 | at alpha= | 20 | deg
XFOIL ncrit=9 |  |  |  | L/D Max: | 203.755 | at alpha= | 2.5 | deg
Re: | 20000000 |  |  | Cd Min: | 0.16252 | at alpha= | -18 | deg
Mach: | 0.25 |  |  | Cl=0 at alpha= | -5.7738 | deg
|  |  |  | @ Cl=0.1, Cd= | 0.0055214
|  |  |  | @ Cl=0.4, Cd= | 0.0047887
|  |  |  | @ Cl=0.6, Cd= | 0.0043672
alpha (deg) | Cl | Cd | Cm | Cl/Cd
-18.5 | -0.3636 | 0.13164 | -0.1076 | -2.7621
-18 | -0.1864 | 0.16252 | -0.0984 | -1.1469
-17.5 | -0.1731 | 0.15523 | -0.1022 | -1.1151
-16.5 | -0.7184 | 0.04838 | -0.1597 | -14.8491
-16 | -0.771 | 0.0362 | -0.1674 | -21.2983
-15.5 | -0.7239 | 0.03516 | -0.1671 | -20.5887
-15 | -0.7907 | 0.02575 | -0.1685 | -30.7068
-14.5 | -0.8097 | 0.02127 | -0.1656 | -38.0677
-14 | -0.8145 | 0.01818 | -0.1613 | -44.802
-13.5 | -0.8241 | 0.01544 | -0.1547 | -53.3744
-13 | -0.8182 | 0.01404 | -0.1475 | -58.2764
-12.5 | -0.7869 | 0.01243 | -0.1437 | -63.3065
-12 | -0.7348 | 0.01178 | -0.1421 | -62.3769
-11.5 | -0.6875 | 0.01065 | -0.1401 | -64.554
-11 | -0.6348 | 0.00979 | -0.1388 | -64.8417
-10.5 | -0.5784 | 0.00914 | -0.138 | -63.2823
-10 | -0.5203 | 0.00851 | -0.1375 | -61.1398
-9.5 | -0.4612 | 0.00794 | -0.1372 | -58.0856
-9 | -0.4009 | 0.00746 | -0.1372 | -53.7399
-8.5 | -0.3397 | 0.0071 | -0.1373 | -47.8451
-8 | -0.2781 | 0.00682 | -0.1377 | -40.7771
-7.5 | -0.216 | 0.00657 | -0.1381 | -32.8767
-7 | -0.1534 | 0.00632 | -0.1388 | -24.2722
-6.5 | -0.0907 | 0.0061 | -0.1395 | -14.8689
-5.5 | 0.0342 | 0.00572 | -0.141 | 5.979
-5 | 0.0968 | 0.00553 | -0.1419 | 17.5045
-4.5 | 0.1597 | 0.00536 | -0.1429 | 29.7948
-4 | 0.2221 | 0.0052 | -0.1439 | 42.7115
-3.5 | 0.2846 | 0.00506 | -0.1449 | 56.2451
-3 | 0.3476 | 0.00489 | -0.1461 | 71.0838
-2.5 | 0.4097 | 0.00477 | -0.1471 | 85.891
-2 | 0.4726 | 0.0046 | -0.1484 | 102.7391
-1 | 0.5975 | 0.00437 | -0.1508 | 136.7277
-0.5 | 0.6595 | 0.0043 | -0.152 | 153.3721
0 | 0.721 | 0.00428 | -0.1531 | 168.4579
0.5 | 0.7824 | 0.00426 | -0.1542 | 183.662
1 | 0.8415 | 0.00439 | -0.1549 | 191.6856
1.5 | 0.8996 | 0.00457 | -0.1554 | 196.849
2 | 0.9572 | 0.00478 | -0.1557 | 200.251
2.5 | 1.0147 | 0.00498 | -0.1561 | 203.755
3 | 1.0706 | 0.00528 | -0.1561 | 202.7652
3.5 | 1.1261 | 0.0056 | -0.156 | 201.0893
4 | 1.1803 | 0.00596 | -0.1556 | 198.0369
4.5 | 1.234 | 0.00631 | -0.1551 | 195.5626
5 | 1.2845 | 0.00677 | -0.1539 | 189.7341
5.5 | 1.3362 | 0.00713 | -0.153 | 187.4053
6 | 1.3827 | 0.00763 | -0.1511 | 181.2189
6.5 | 1.4269 | 0.00812 | -0.1487 | 175.7266
7 | 1.4601 | 0.00859 | -0.144 | 169.9767
7.5 | 1.4872 | 0.00924 | -0.1384 | 160.9524
8 | 1.5181 | 0.00992 | -0.1337 | 153.0343
8.5 | 1.5415 | 0.0109 | -0.1281 | 141.422
9 | 1.5636 | 0.01209 | -0.1228 | 129.33
9.5 | 1.5877 | 0.01344 | -0.1182 | 118.1324
10 | 1.6153 | 0.01485 | -0.1144 | 108.7744
10.5 | 1.6344 | 0.01683 | -0.11 | 97.1123
11 | 1.6548 | 0.01894 | -0.1062 | 87.3706
11.5 | 1.6705 | 0.02147 | -0.1021 | 77.8062
12 | 1.6899 | 0.02394 | -0.0987 | 70.589
12.5 | 1.7069 | 0.0267 | -0.0954 | 63.9288
13 | 1.7275 | 0.02939 | -0.0927 | 58.7785
13.5 | 1.7457 | 0.03238 | -0.09 | 53.9129
14 | 1.7626 | 0.03561 | -0.0876 | 49.4973
14.5 | 1.783 | 0.03873 | -0.0856 | 46.0367
15 | 1.7988 | 0.04233 | -0.0835 | 42.4947
15.5 | 1.8144 | 0.04611 | -0.0817 | 39.3494
16 | 1.8312 | 0.0499 | -0.0802 | 36.6974
16.5 | 1.8452 | 0.05415 | -0.0789 | 34.0757
17 | 1.8557 | 0.05891 | -0.0778 | 31.5006
17.5 | 1.8681 | 0.06362 | -0.077 | 29.3634
18 | 1.8717 | 0.06895 | -0.0759 | 27.1458
18.5 | 1.8767 | 0.07484 | -0.0757 | 25.0762
19 | 1.8818 | 0.08093 | -0.0759 | 23.2522
19.5 | 1.8849 | 0.08745 | -0.0764 | 21.554
20 | 1.8859 | 0.09434 | -0.0774 | 19.9905

## 151. Re 20M Mach 0.50 (1)
BIGFOIL.COM POLAR EXPORT
e654
EPPLER 654 |  |  |  | Cl Max: | 1.968 | at alpha= | 9.5 | deg
JavaFoil+Calcfoil stall+Eppler ext transition |  |  |  | L/D Max: | 174.539 | at alpha= | 5 | deg
Re: | 20000000 |  |  | Cd Min: | 0.00587 | at alpha= | -3 | deg
Mach: | 0.5 |  |  | Cl=0 at alpha= | -6.082 | deg
|  |  |  | @ Cl=0.1, Cd= | 0.0061973
|  |  |  | @ Cl=0.4, Cd= | 0.0058812
|  |  |  | @ Cl=0.6, Cd= | 0.0060221
alpha (deg) | Cl | Cd | Cm | Cl/Cd
-20 | -0.787 | 0.17829 | -0.073 | -4.413
-19.5 | -0.759 | 0.17406 | -0.074 | -4.362
-19 | -0.732 | 0.17038 | -0.074 | -4.295
-18.5 | -0.704 | 0.16784 | -0.074 | -4.195
-18 | -0.677 | 0.14423 | -0.076 | -4.696
-17.5 | -0.652 | 0.12563 | -0.08 | -5.193
-17 | -0.623 | 0.12109 | -0.079 | -5.148
-16.5 | -0.594 | 0.11733 | -0.078 | -5.063
-16 | -0.565 | 0.11405 | -0.077 | -4.956
-15.5 | -0.536 | 0.11137 | -0.075 | -4.813
-15 | -0.507 | 0.10829 | -0.073 | -4.683
-14.5 | -0.479 | 0.10487 | -0.073 | -4.568
-14 | -0.452 | 0.09726 | -0.078 | -4.652
-13.5 | -0.424 | 0.09099 | -0.079 | -4.665
-13 | -0.396 | 0.08636 | -0.078 | -4.582
-12.5 | -0.367 | 0.0832 | -0.076 | -4.407
-12 | -0.339 | 0.07661 | -0.078 | -4.423
-11.5 | -0.312 | 0.06987 | -0.082 | -4.459
-11 | -0.281 | 0.07317 | -0.071 | -3.835
-10.5 | -0.274 | 0.0345 | -0.119 | -7.944
-10 | -0.264 | 0.01358 | -0.138 | -19.446
-9.5 | -0.23 | 0.01355 | -0.139 | -16.986
-9 | -0.198 | 0.01244 | -0.141 | -15.881
-8.5 | -0.166 | 0.01037 | -0.144 | -15.996
-8 | -0.132 | 0.00777 | -0.146 | -17.06
-7.5 | -0.099 | 0.00839 | -0.148 | -11.767
-7 | -0.093 | 0.00799 | -0.15 | -11.628
-6.5 | -0.051 | 0.00873 | -0.152 | -5.853
-6 | 0.01 | 0.00642 | -0.155 | 1.509
-5.5 | 0.078 | 0.00625 | -0.156 | 12.422
-5 | 0.149 | 0.00608 | -0.157 | 24.412
-4.5 | 0.221 | 0.00606 | -0.158 | 36.485
-4 | 0.294 | 0.00609 | -0.159 | 48.232
-3.5 | 0.367 | 0.00589 | -0.16 | 62.359
-3 | 0.442 | 0.00587 | -0.161 | 75.231
-2.5 | 0.514 | 0.00598 | -0.162 | 85.922
-2 | 0.585 | 0.00602 | -0.164 | 97.289
-1.5 | 0.657 | 0.00603 | -0.165 | 109.008
-1 | 0.729 | 0.00618 | -0.166 | 117.941
-0.5 | 0.8 | 0.00626 | -0.167 | 127.897
0 | 0.872 | 0.00631 | -0.168 | 138.138
0.5 | 0.944 | 0.0065 | -0.169 | 145.124
1 | 1.015 | 0.00669 | -0.17 | 151.804
1.5 | 1.086 | 0.0068 | -0.171 | 159.708
2 | 1.158 | 0.00707 | -0.172 | 163.753
2.5 | 1.229 | 0.0073 | -0.173 | 168.267
3 | 1.3 | 0.00761 | -0.174 | 170.903
3.5 | 1.371 | 0.00793 | -0.175 | 172.911
4 | 1.427 | 0.00828 | -0.176 | 172.411
4.5 | 1.495 | 0.00866 | -0.176 | 172.759
5 | 1.563 | 0.00895 | -0.177 | 174.539
5.5 | 1.629 | 0.00951 | -0.178 | 171.252
6 | 1.681 | 0.02007 | -0.178 | 83.773
6.5 | 1.732 | 0.01964 | -0.177 | 88.223
7 | 1.785 | 0.01846 | -0.177 | 96.71
7.5 | 1.835 | 0.01721 | -0.178 | 106.616
8 | 1.882 | 0.01871 | -0.178 | 100.621
8.5 | 1.921 | 0.01687 | -0.178 | 113.868
9 | 1.953 | 0.01851 | -0.178 | 105.554
9.5 | 1.968 | 0.02037 | -0.178 | 96.612
10 | 1.962 | 0.01856 | -0.178 | 105.721
10.5 | 1.859 | 0.02093 | -0.178 | 88.819
11 | 1.152 | 0.0357 | -0.177 | 32.273
11.5 | 1.181 | 0.03875 | -0.177 | 30.467
12 | 1.206 | 0.04421 | -0.177 | 27.273
12.5 | 1.239 | 0.04396 | -0.177 | 28.18
13 | 1.26 | 0.05159 | -0.176 | 24.42
13.5 | 1.278 | 0.06065 | -0.174 | 21.066
14 | 1.298 | 0.06965 | -0.172 | 18.637
14.5 | 1.2 | 0.1312 | -0.129 | 9.148

## 152. Re 20M Mach 0.50 (2)
BIGFOIL.COM POLAR EXPORT
e654
EPPLER 654 |  |  |  | Cl Max: | 1.8663 | at alpha= | 16.5 | deg
XFOIL ncrit=9 |  |  |  | L/D Max: | 233.924 | at alpha= | 1.5 | deg
Re: | 20000000 |  |  | Cd Min: | 0.0987 | at alpha= | 16.5 | deg
Mach: | 0.5 |  |  | Cl=0 at alpha= | -99 | deg
|  |  |  | @ Cl=0.1, Cd= | 0.00433
|  |  |  | @ Cl=0.4, Cd= | 0.00433
|  |  |  | @ Cl=0.6, Cd= | 0.00433
alpha (deg) | Cl | Cd | Cm | Cl/Cd
0 | 0.8317 | 0.00433 | -0.1722 | 192.0785
0.5 | 0.9037 | 0.00429 | -0.1735 | 210.6527
1 | 0.9746 | 0.00434 | -0.1745 | 224.5622
1.5 | 1.0433 | 0.00446 | -0.1752 | 233.9238
2 | 1.1075 | 0.00475 | -0.1748 | 233.1579
2.5 | 1.1701 | 0.00509 | -0.1741 | 229.8821
3 | 1.2311 | 0.00549 | -0.1729 | 224.2441
3.5 | 1.2903 | 0.00591 | -0.1712 | 218.3249
4 | 1.3435 | 0.00644 | -0.1682 | 208.618
4.5 | 1.3868 | 0.00694 | -0.1632 | 199.8271
5 | 1.4192 | 0.0076 | -0.1562 | 186.7368
5.5 | 1.4511 | 0.00841 | -0.1495 | 172.5446
6 | 1.4831 | 0.00938 | -0.1431 | 158.113
6.5 | 1.5031 | 0.01096 | -0.1356 | 137.1442
7 | 1.5272 | 0.01288 | -0.1294 | 118.5714
7.5 | 1.5516 | 0.01514 | -0.1239 | 102.4835
8 | 1.5732 | 0.01773 | -0.1185 | 88.731
8.5 | 1.5964 | 0.02039 | -0.1135 | 78.2933
9 | 1.6155 | 0.02342 | -0.1084 | 68.9795
9.5 | 1.6299 | 0.02682 | -0.1032 | 60.7718
10 | 1.6506 | 0.03013 | -0.0988 | 54.7826
10.5 | 1.6743 | 0.03348 | -0.095 | 50.009
11 | 1.698 | 0.03702 | -0.0913 | 45.8671
11.5 | 1.7174 | 0.04104 | -0.0878 | 41.847
12 | 1.7397 | 0.04509 | -0.0846 | 38.5828
12.5 | 1.7574 | 0.04969 | -0.0816 | 35.3673
13 | 1.7768 | 0.05439 | -0.0789 | 32.6678
13.5 | 1.7943 | 0.05951 | -0.0766 | 30.1512
14 | 1.8094 | 0.06504 | -0.0745 | 27.8198
15 | 1.8441 | 0.07657 | -0.0716 | 24.0838
15.5 | 1.8555 | 0.08325 | -0.0708 | 22.2883
16 | 1.86 | 0.09088 | -0.0706 | 20.4665
16.5 | 1.8663 | 0.0987 | -0.0709 | 18.9088