## index
index | Re | Mach | Datasource
1 | 50000 | 0 | JavaFoil+Calcfoil stall+Eppler ext transition
2 | 50000 | 0 | XFOIL ncrit=9
3 | 50000 | 0.1 | JavaFoil+Calcfoil stall+Eppler ext transition
4 | 50000 | 0.1 | XFOIL ncrit=9
5 | 50000 | 0.25 | JavaFoil+Calcfoil stall+Eppler ext transition
6 | 50000 | 0.25 | XFOIL ncrit=9
7 | 50000 | 0.5 | JavaFoil+Calcfoil stall+Eppler ext transition
8 | 50000 | 0.5 | XFOIL ncrit=9
9 | 100000 | 0 | JavaFoil+Calcfoil stall+Eppler ext transition
10 | 100000 | 0 | XFOIL ncrit=9
11 | 100000 | 0.1 | JavaFoil+Calcfoil stall+Eppler ext transition
12 | 100000 | 0.1 | XFOIL ncrit=9
13 | 100000 | 0.25 | JavaFoil+Calcfoil stall+Eppler ext transition
14 | 100000 | 0.25 | XFOIL ncrit=9
15 | 100000 | 0.5 | JavaFoil+Calcfoil stall+Eppler ext transition
16 | 100000 | 0.5 | XFOIL ncrit=9
17 | 250000 | 0 | JavaFoil+Calcfoil stall+Eppler ext transition
18 | 250000 | 0 | XFOIL ncrit=9
19 | 250000 | 0.1 | JavaFoil+Calcfoil stall+Eppler ext transition
20 | 250000 | 0.1 | XFOIL ncrit=9
21 | 250000 | 0.25 | JavaFoil+Calcfoil stall+Eppler ext transition
22 | 250000 | 0.25 | XFOIL ncrit=9
23 | 250000 | 0.5 | JavaFoil+Calcfoil stall+Eppler ext transition
24 | 250000 | 0.5 | XFOIL ncrit=9
25 | 500000 | 0 | JavaFoil+Calcfoil stall+Eppler ext transition
26 | 500000 | 0 | XFOIL ncrit=9
27 | 500000 | 0.1 | JavaFoil+Calcfoil stall+Eppler ext transition
28 | 500000 | 0.1 | XFOIL ncrit=9
29 | 500000 | 0.25 | JavaFoil+Calcfoil stall+Eppler ext transition
30 | 500000 | 0.25 | XFOIL ncrit=9
31 | 500000 | 0.5 | JavaFoil+Calcfoil stall+Eppler ext transition
32 | 500000 | 0.5 | XFOIL ncrit=9
33 | 750000 | 0 | JavaFoil+Calcfoil stall+Eppler ext transition
34 | 750000 | 0 | XFOIL ncrit=9
35 | 750000 | 0.1 | JavaFoil+Calcfoil stall+Eppler ext transition
36 | 750000 | 0.1 | XFOIL ncrit=9
37 | 750000 | 0.25 | JavaFoil+Calcfoil stall+Eppler ext transition
38 | 750000 | 0.25 | XFOIL ncrit=9
39 | 750000 | 0.5 | JavaFoil+Calcfoil stall+Eppler ext transition
40 | 750000 | 0.5 | XFOIL ncrit=9
41 | 1000000 | 0 | JavaFoil+Calcfoil stall+Eppler ext transition
42 | 1000000 | 0 | XFOIL ncrit=9
43 | 1000000 | 0.1 | JavaFoil+Calcfoil stall+Eppler ext transition
44 | 1000000 | 0.1 | XFOIL ncrit=9
45 | 1000000 | 0.25 | JavaFoil+Calcfoil stall+Eppler ext transition
46 | 1000000 | 0.25 | XFOIL ncrit=9
47 | 1000000 | 0.5 | JavaFoil+Calcfoil stall+Eppler ext transition
48 | 1000000 | 0.5 | XFOIL ncrit=9
49 | 2000000 | 0 | JavaFoil+Calcfoil stall+Eppler ext transition
50 | 2000000 | 0 | XFOIL ncrit=9
51 | 2000000 | 0.1 | JavaFoil+Calcfoil stall+Eppler ext transition
52 | 2000000 | 0.1 | XFOIL ncrit=9
53 | 2000000 | 0.25 | JavaFoil+Calcfoil stall+Eppler ext transition
54 | 2000000 | 0.25 | XFOIL ncrit=9
55 | 2000000 | 0.5 | JavaFoil+Calcfoil stall+Eppler ext transition
56 | 2000000 | 0.5 | XFOIL ncrit=9
57 | 3000000 | 0 | JavaFoil+Calcfoil stall+Eppler ext transition
58 | 3000000 | 0 | XFOIL ncrit=9
59 | 3000000 | 0.1 | JavaFoil+Calcfoil stall+Eppler ext transition
60 | 3000000 | 0.1 | XFOIL ncrit=9
61 | 3000000 | 0.25 | JavaFoil+Calcfoil stall+Eppler ext transition
62 | 3000000 | 0.25 | XFOIL ncrit=9
63 | 3000000 | 0.5 | JavaFoil+Calcfoil stall+Eppler ext transition
64 | 3000000 | 0.5 | XFOIL ncrit=9
65 | 4000000 | 0 | JavaFoil+Calcfoil stall+Eppler ext transition
66 | 4000000 | 0 | XFOIL ncrit=9
67 | 4000000 | 0.1 | JavaFoil+Calcfoil stall+Eppler ext transition
68 | 4000000 | 0.1 | XFOIL ncrit=9
69 | 4000000 | 0.25 | JavaFoil+Calcfoil stall+Eppler ext transition
70 | 4000000 | 0.25 | XFOIL ncrit=9
71 | 4000000 | 0.5 | JavaFoil+Calcfoil stall+Eppler ext transition
72 | 4000000 | 0.5 | XFOIL ncrit=9
73 | 5000000 | 0 | JavaFoil+Calcfoil stall+Eppler ext transition
74 | 5000000 | 0 | XFOIL ncrit=9
75 | 5000000 | 0.1 | JavaFoil+Calcfoil stall+Eppler ext transition
76 | 5000000 | 0.1 | XFOIL ncrit=9
77 | 5000000 | 0.25 | JavaFoil+Calcfoil stall+Eppler ext transition
78 | 5000000 | 0.25 | XFOIL ncrit=9
79 | 5000000 | 0.5 | JavaFoil+Calcfoil stall+Eppler ext transition
80 | 5000000 | 0.5 | XFOIL ncrit=9
81 | 6000000 | 0 | JavaFoil+Calcfoil stall+Eppler ext transition
82 | 6000000 | 0 | XFOIL ncrit=9
83 | 6000000 | 0.1 | JavaFoil+Calcfoil stall+Eppler ext transition
84 | 6000000 | 0.1 | XFOIL ncrit=9
85 | 6000000 | 0.25 | JavaFoil+Calcfoil stall+Eppler ext transition
86 | 6000000 | 0.25 | XFOIL ncrit=9
87 | 6000000 | 0.5 | JavaFoil+Calcfoil stall+Eppler ext transition
88 | 6000000 | 0.5 | XFOIL ncrit=9
89 | 7000000 | 0 | JavaFoil+Calcfoil stall+Eppler ext transition
90 | 7000000 | 0 | XFOIL ncrit=9
91 | 7000000 | 0.1 | JavaFoil+Calcfoil stall+Eppler ext transition
92 | 7000000 | 0.1 | XFOIL ncrit=9
93 | 7000000 | 0.25 | JavaFoil+Calcfoil stall+Eppler ext transition
94 | 7000000 | 0.25 | XFOIL ncrit=9
95 | 7000000 | 0.5 | JavaFoil+Calcfoil stall+Eppler ext transition
96 | 7000000 | 0.5 | XFOIL ncrit=9
97 | 8000000 | 0 | JavaFoil+Calcfoil stall+Eppler ext transition
98 | 8000000 | 0 | XFOIL ncrit=9
99 | 8000000 | 0.1 | JavaFoil+Calcfoil stall+Eppler ext transition
100 | 8000000 | 0.1 | XFOIL ncrit=9
101 | 8000000 | 0.25 | JavaFoil+Calcfoil stall+Eppler ext transition
102 | 8000000 | 0.25 | XFOIL ncrit=9
103 | 8000000 | 0.5 | JavaFoil+Calcfoil stall+Eppler ext transition
104 | 8000000 | 0.5 | XFOIL ncrit=9
105 | 10000000 | 0 | JavaFoil+Calcfoil stall+Eppler ext transition
106 | 10000000 | 0 | XFOIL ncrit=9
107 | 10000000 | 0.1 | JavaFoil+Calcfoil stall+Eppler ext transition
108 | 10000000 | 0.1 | XFOIL ncrit=9
109 | 10000000 | 0.25 | JavaFoil+Calcfoil stall+Eppler ext transition
110 | 10000000 | 0.25 | XFOIL ncrit=9
111 | 10000000 | 0.5 | JavaFoil+Calcfoil stall+Eppler ext transition
112 | 10000000 | 0.5 | XFOIL ncrit=9
113 | 12000000 | 0 | JavaFoil+Calcfoil stall+Eppler ext transition
114 | 12000000 | 0 | XFOIL ncrit=9
115 | 12000000 | 0.1 | JavaFoil+Calcfoil stall+Eppler ext transition
116 | 12000000 | 0.1 | XFOIL ncrit=9
117 | 12000000 | 0.25 | JavaFoil+Calcfoil stall+Eppler ext transition
118 | 12000000 | 0.25 | XFOIL ncrit=9
119 | 12000000 | 0.5 | JavaFoil+Calcfoil stall+Eppler ext transition
120 | 12000000 | 0.5 | XFOIL ncrit=9
121 | 14000000 | 0 | JavaFoil+Calcfoil stall+Eppler ext transition
122 | 14000000 | 0 | XFOIL ncrit=9
123 | 14000000 | 0.1 | JavaFoil+Calcfoil stall+Eppler ext transition
124 | 14000000 | 0.1 | XFOIL ncrit=9
125 | 14000000 | 0.25 | JavaFoil+Calcfoil stall+Eppler ext transition
126 | 14000000 | 0.25 | XFOIL ncrit=9
127 | 14000000 | 0.5 | JavaFoil+Calcfoil stall+Eppler ext transition
128 | 14000000 | 0.5 | XFOIL ncrit=9
129 | 16000000 | 0 | JavaFoil+Calcfoil stall+Eppler ext transition
130 | 16000000 | 0 | XFOIL ncrit=9
131 | 16000000 | 0.1 | JavaFoil+Calcfoil stall+Eppler ext transition
132 | 16000000 | 0.1 | XFOIL ncrit=9
133 | 16000000 | 0.25 | JavaFoil+Calcfoil stall+Eppler ext transition
134 | 16000000 | 0.25 | XFOIL ncrit=9
135 | 16000000 | 0.5 | JavaFoil+Calcfoil stall+Eppler ext transition
136 | 16000000 | 0.5 | XFOIL ncrit=9
137 | 18000000 | 0 | JavaFoil+Calcfoil stall+Eppler ext transition
138 | 18000000 | 0 | XFOIL ncrit=9
139 | 18000000 | 0.1 | JavaFoil+Calcfoil stall+Eppler ext transition
140 | 18000000 | 0.1 | XFOIL ncrit=9
141 | 18000000 | 0.25 | JavaFoil+Calcfoil stall+Eppler ext transition
142 | 18000000 | 0.25 | XFOIL ncrit=9
143 | 18000000 | 0.5 | JavaFoil+Calcfoil stall+Eppler ext transition
144 | 18000000 | 0.5 | XFOIL ncrit=9
145 | 20000000 | 0 | JavaFoil+Calcfoil stall+Eppler ext transition
146 | 20000000 | 0 | XFOIL ncrit=9
147 | 20000000 | 0.1 | JavaFoil+Calcfoil stall+Eppler ext transition
148 | 20000000 | 0.1 | XFOIL ncrit=9
149 | 20000000 | 0.25 | JavaFoil+Calcfoil stall+Eppler ext transition
150 | 20000000 | 0.25 | XFOIL ncrit=9
151 | 20000000 | 0.5 | JavaFoil+Calcfoil stall+Eppler ext transition
152 | 20000000 | 0.5 | XFOIL ncrit=9

## 1. Re 50k Mach 0.00 (1)
BIGFOIL.COM POLAR EXPORT
NACA65-710 a=0.8
NACA65-710 a=0.8 |  |  |  | Cl Max: | 1.124 | at alpha= | 4.5 | deg
JavaFoil+Calcfoil stall+Eppler ext transition |  |  |  | L/D Max: | 49.877 | at alpha= | 4 | deg
Re: | 50000 |  |  | Cd Min: | 0.01722 | at alpha= | -0.5 | deg
Mach: | 0 |  |  | Cl=0 at alpha= | -5.4556 | deg
|  |  |  | @ Cl=0.1, Cd= | 0.047007
|  |  |  | @ Cl=0.4, Cd= | 0.038005
|  |  |  | @ Cl=0.6, Cd= | 0.017384
alpha (deg) | Cl | Cd | Cm | Cl/Cd
-17.5 | -0.232 | 0.523 | -0.036 | -0.444
-17 | -0.244 | 0.48557 | -0.035 | -0.502
-16.5 | -0.255 | 0.43256 | -0.036 | -0.59
-16 | -0.267 | 0.39724 | -0.036 | -0.672
-15.5 | -0.279 | 0.38135 | -0.037 | -0.73
-15 | -0.29 | 0.33667 | -0.037 | -0.861
-14.5 | -0.301 | 0.31077 | -0.037 | -0.967
-14 | -0.31 | 0.28122 | -0.037 | -1.104
-13.5 | -0.319 | 0.24641 | -0.037 | -1.295
-13 | -0.326 | 0.22627 | -0.037 | -1.44
-12.5 | -0.327 | 0.20525 | -0.037 | -1.593
-12 | -0.326 | 0.17428 | -0.038 | -1.868
-11.5 | -0.321 | 0.15886 | -0.038 | -2.024
-11 | -0.314 | 0.14587 | -0.038 | -2.155
-10.5 | -0.304 | 0.13114 | -0.038 | -2.318
-10 | -0.29 | 0.11925 | -0.039 | -2.432
-9.5 | -0.272 | 0.10976 | -0.038 | -2.48
-9 | -0.251 | 0.1014 | -0.039 | -2.473
-8.5 | -0.225 | 0.09001 | -0.039 | -2.503
-8 | -0.196 | 0.08017 | -0.041 | -2.448
-7.5 | -0.164 | 0.07353 | -0.042 | -2.224
-7 | -0.128 | 0.06783 | -0.044 | -1.882
-6.5 | -0.089 | 0.06158 | -0.044 | -1.442
-6 | -0.047 | 0.0577 | -0.045 | -0.822
-5.5 | -0.004 | 0.05368 | -0.046 | -0.074
-5 | 0.041 | 0.05095 | -0.047 | 0.807
-4.5 | 0.087 | 0.0476 | -0.048 | 1.837
-4 | 0.135 | 0.04541 | -0.049 | 2.965
-3.5 | 0.182 | 0.04326 | -0.05 | 4.208
-3 | 0.23 | 0.04161 | -0.051 | 5.521
-2.5 | 0.278 | 0.04006 | -0.053 | 6.931
-2 | 0.326 | 0.03901 | -0.056 | 8.353
-1.5 | 0.374 | 0.03826 | -0.058 | 9.773
-1 | 0.423 | 0.03778 | -0.06 | 11.196
-0.5 | 0.584 | 0.01722 | -0.129 | 33.92
0 | 0.625 | 0.01764 | -0.129 | 35.422
0.5 | 0.682 | 0.01791 | -0.13 | 38.068
1 | 0.738 | 0.01824 | -0.13 | 40.483
1.5 | 0.795 | 0.0186 | -0.131 | 42.742
2 | 0.851 | 0.01897 | -0.131 | 44.871
2.5 | 0.903 | 0.01949 | -0.132 | 46.354
3 | 0.957 | 0.02002 | -0.132 | 47.799
3.5 | 1.009 | 0.02062 | -0.133 | 48.95
4 | 1.06 | 0.02126 | -0.133 | 49.877
4.5 | 1.124 | 0.0244 | -0.135 | 46.069
5 | 0.963 | 0.04109 | -0.062 | 23.43
5.5 | 0.997 | 0.04445 | -0.057 | 22.433
6 | 1.029 | 0.04806 | -0.054 | 21.419
6.5 | 1.058 | 0.05152 | -0.052 | 20.542
7 | 1.078 | 0.05637 | -0.05 | 19.116
7.5 | 1.089 | 0.0612 | -0.046 | 17.797
8 | 1.093 | 0.0685 | -0.043 | 15.963
8.5 | 1.09 | 0.07526 | -0.042 | 14.485
9 | 1.079 | 0.08157 | -0.041 | 13.229
9.5 | 1.06 | 0.08937 | -0.037 | 11.866

## 2. Re 50k Mach 0.00 (2)
BIGFOIL.COM POLAR EXPORT
NACA65-710 a=0.8
NACA65-710 a=0.8 |  |  |  | Cl Max: | 1.3685 | at alpha= | 10 | deg
XFOIL ncrit=9 |  |  |  | L/D Max: | 31.1152 | at alpha= | 8 | deg
Re: | 50000 |  |  | Cd Min: | 0.20491 | at alpha= | 15 | deg
Mach: | 0 |  |  | Cl=0 at alpha= | -0.80967 | deg
|  |  |  | @ Cl=0.1, Cd= | 0.034515
|  |  |  | @ Cl=0.4, Cd= | 0.04751
|  |  |  | @ Cl=0.6, Cd= | 0.06496
alpha (deg) | Cl | Cd | Cm | Cl/Cd
-10 | -0.37 | 0.13302 | -0.0353 | -2.7815
-9.5 | -0.3765 | 0.12824 | -0.0332 | -2.9359
-9 | -0.3875 | 0.12494 | -0.0309 | -3.1015
-8.5 | -0.3911 | 0.11966 | -0.0279 | -3.2684
-8 | -0.4232 | 0.11857 | -0.0255 | -3.5692
-7.5 | -0.4268 | 0.11325 | -0.0216 | -3.7687
-7 | -0.4419 | 0.10919 | -0.0173 | -4.0471
-6.5 | -0.4589 | 0.10526 | -0.0135 | -4.3597
-6 | -0.4745 | 0.1011 | -0.0119 | -4.6934
-5.5 | -0.4816 | 0.09581 | -0.0105 | -5.0266
-5 | -0.4823 | 0.09047 | -0.0083 | -5.331
-4.5 | -0.4811 | 0.08527 | -0.0063 | -5.6421
-4 | -0.478 | 0.08055 | 0.0004 | -5.9342
-3.5 | -0.4761 | 0.07666 | 0.0124 | -6.2105
-3 | -0.1823 | 0.05901 | 0.0056 | -3.0893
-2.5 | -0.2279 | 0.04862 | -0.066 | -4.6874
-2 | -0.1321 | 0.04186 | -0.0752 | -3.1558
-1.5 | -0.073 | 0.03883 | -0.0769 | -1.88
-1 | -0.0185 | 0.03693 | -0.077 | -0.50095
-0.5 | 0.0301 | 0.03597 | -0.0761 | 0.83681
0 | 0.0825 | 0.03562 | -0.076 | 2.3161
0.5 | 0.1259 | 0.03288 | -0.0731 | 3.8291
1 | 0.1699 | 0.03453 | -0.0729 | 4.9204
1.5 | 0.2115 | 0.03632 | -0.0732 | 5.8232
2 | 0.2517 | 0.03824 | -0.0734 | 6.5821
2.5 | 0.2908 | 0.04031 | -0.0737 | 7.2141
3 | 0.3283 | 0.04252 | -0.0739 | 7.7211
3.5 | 0.3648 | 0.04492 | -0.0741 | 8.1211
4 | 0.4 | 0.04751 | -0.0744 | 8.4193
4.5 | 0.4338 | 0.05032 | -0.0748 | 8.6208
5 | 0.4662 | 0.05337 | -0.0753 | 8.7352
5.5 | 0.5105 | 0.05744 | -0.0786 | 8.8875
6 | 0.586 | 0.06379 | -0.0876 | 9.1864
6.5 | 0.6451 | 0.06873 | -0.0932 | 9.386
7 | 0.7752 | 0.06941 | -0.1013 | 11.1684
7.5 | 0.8503 | 0.07081 | -0.1035 | 12.0082
8 | 1.1049 | 0.03551 | -0.0829 | 31.1152
8.5 | 1.0849 | 0.04269 | -0.075 | 25.4134
9 | 1.3035 | 0.0504 | -0.089 | 25.8631
9.5 | 1.3548 | 0.05853 | -0.0868 | 23.1471
10 | 1.3685 | 0.06648 | -0.0813 | 20.5851
10.5 | 1.3607 | 0.07479 | -0.0747 | 18.1936
11 | 1.3658 | 0.08583 | -0.0709 | 15.9129
11.5 | 1.2898 | 0.09114 | -0.0612 | 14.1519
12 | 1.2222 | 0.10127 | -0.0588 | 12.0687
12.5 | 1.1719 | 0.11454 | -0.0617 | 10.2314
13 | 1.1063 | 0.13485 | -0.0731 | 8.2039
13.5 | 1.0038 | 0.18158 | -0.1139 | 5.5281
14 | 0.999 | 0.18864 | -0.1174 | 5.2958
14.5 | 1.0082 | 0.19698 | -0.1204 | 5.1183
15 | 1.0185 | 0.20491 | -0.1234 | 4.9705

## 3. Re 50k Mach 0.10 (1)
BIGFOIL.COM POLAR EXPORT
NACA65-710 a=0.8
NACA65-710 a=0.8 |  |  |  | Cl Max: | 1.129 | at alpha= | 4.5 | deg
JavaFoil+Calcfoil stall+Eppler ext transition |  |  |  | L/D Max: | 49.876 | at alpha= | 4 | deg
Re: | 50000 |  |  | Cd Min: | 0.01724 | at alpha= | -0.5 | deg
Mach: | 0.1 |  |  | Cl=0 at alpha= | -5.4556 | deg
|  |  |  | @ Cl=0.1, Cd= | 0.04716
|  |  |  | @ Cl=0.4, Cd= | 0.03808
|  |  |  | @ Cl=0.6, Cd= | 0.017376
alpha (deg) | Cl | Cd | Cm | Cl/Cd
-17 | -0.206 | 0.5482 | -0.036 | -0.376
-16.5 | -0.219 | 0.49613 | -0.036 | -0.441
-16 | -0.232 | 0.45793 | -0.037 | -0.507
-15.5 | -0.246 | 0.42462 | -0.037 | -0.579
-15 | -0.259 | 0.36681 | -0.037 | -0.707
-14.5 | -0.272 | 0.33103 | -0.037 | -0.823
-14 | -0.285 | 0.2969 | -0.037 | -0.959
-13.5 | -0.296 | 0.27315 | -0.038 | -1.084
-13 | -0.306 | 0.23408 | -0.037 | -1.305
-12.5 | -0.309 | 0.21106 | -0.038 | -1.464
-12 | -0.31 | 0.18743 | -0.038 | -1.655
-11.5 | -0.309 | 0.17715 | -0.037 | -1.742
-11 | -0.304 | 0.14911 | -0.038 | -2.038
-10.5 | -0.296 | 0.13902 | -0.039 | -2.127
-10 | -0.284 | 0.12157 | -0.038 | -2.334
-9.5 | -0.268 | 0.11592 | -0.038 | -2.309
-9 | -0.248 | 0.10339 | -0.039 | -2.395
-8.5 | -0.223 | 0.09371 | -0.039 | -2.383
-8 | -0.195 | 0.08142 | -0.041 | -2.397
-7.5 | -0.163 | 0.0746 | -0.042 | -2.186
-7 | -0.127 | 0.06816 | -0.043 | -1.871
-6.5 | -0.089 | 0.06243 | -0.045 | -1.423
-6 | -0.048 | 0.05838 | -0.046 | -0.814
-5.5 | -0.004 | 0.05419 | -0.046 | -0.073
-5 | 0.041 | 0.0508 | -0.047 | 0.812
-4.5 | 0.088 | 0.04786 | -0.048 | 1.835
-4 | 0.135 | 0.04512 | -0.049 | 2.997
-3.5 | 0.183 | 0.04339 | -0.05 | 4.215
-3 | 0.231 | 0.04163 | -0.051 | 5.544
-2.5 | 0.279 | 0.04006 | -0.053 | 6.964
-2 | 0.327 | 0.03902 | -0.056 | 8.389
-1.5 | 0.376 | 0.03832 | -0.058 | 9.807
-1 | 0.425 | 0.03783 | -0.06 | 11.239
-0.5 | 0.587 | 0.01724 | -0.129 | 34.052
0 | 0.628 | 0.01767 | -0.13 | 35.54
0.5 | 0.685 | 0.01795 | -0.131 | 38.171
1 | 0.742 | 0.01829 | -0.131 | 40.58
1.5 | 0.799 | 0.01869 | -0.132 | 42.736
2 | 0.855 | 0.01903 | -0.132 | 44.954
2.5 | 0.908 | 0.01956 | -0.132 | 46.418
3 | 0.962 | 0.0201 | -0.133 | 47.846
3.5 | 1.014 | 0.02071 | -0.133 | 48.975
4 | 1.065 | 0.02136 | -0.134 | 49.876
4.5 | 1.129 | 0.02455 | -0.136 | 45.999
5 | 0.967 | 0.04134 | -0.062 | 23.395
5.5 | 1.001 | 0.04453 | -0.057 | 22.484
6 | 1.033 | 0.04777 | -0.054 | 21.63
6.5 | 1.062 | 0.05253 | -0.053 | 20.214
7 | 1.08 | 0.05723 | -0.05 | 18.872
7.5 | 1.09 | 0.06112 | -0.047 | 17.835
8 | 1.092 | 0.06956 | -0.044 | 15.704
8.5 | 1.086 | 0.07581 | -0.041 | 14.328
9 | 1.072 | 0.08228 | -0.04 | 13.026
9.5 | 1.049 | 0.09415 | -0.038 | 11.144

## 4. Re 50k Mach 0.10 (2)
BIGFOIL.COM POLAR EXPORT
NACA65-710 a=0.8
NACA65-710 a=0.8 |  |  |  | Cl Max: | 1.3661 | at alpha= | 10 | deg
XFOIL ncrit=9 |  |  |  | L/D Max: | 30.4167 | at alpha= | 8 | deg
Re: | 50000 |  |  | Cd Min: | 0.20575 | at alpha= | 15 | deg
Mach: | 0.1 |  |  | Cl=0 at alpha= | -0.79022 | deg
|  |  |  | @ Cl=0.1, Cd= | 0.034583
|  |  |  | @ Cl=0.4, Cd= | 0.047664
|  |  |  | @ Cl=0.6, Cd= | 0.065137
alpha (deg) | Cl | Cd | Cm | Cl/Cd
-10 | -0.3721 | 0.13397 | -0.0355 | -2.7775
-9.5 | -0.3726 | 0.12826 | -0.033 | -2.905
-9 | -0.3901 | 0.12592 | -0.0311 | -3.098
-8.5 | -0.3897 | 0.12008 | -0.0279 | -3.2453
-8 | -0.4267 | 0.11962 | -0.0257 | -3.5671
-7.5 | -0.4299 | 0.1142 | -0.0218 | -3.7644
-7 | -0.4442 | 0.11002 | -0.0174 | -4.0374
-6.5 | -0.4595 | 0.10593 | -0.0136 | -4.3378
-6 | -0.4778 | 0.10199 | -0.0127 | -4.6848
-5.5 | -0.4785 | 0.09628 | -0.009 | -4.9699
-5 | -0.4815 | 0.09108 | -0.0069 | -5.2866
-4.5 | -0.4815 | 0.08587 | -0.0046 | -5.6073
-4 | -0.479 | 0.08112 | 0.0018 | -5.9048
-3.5 | -0.4798 | 0.07742 | 0.0121 | -6.1974
-3 | -0.3377 | 0.06762 | 0.031 | -4.9941
-2.5 | -0.2299 | 0.0579 | 0.0169 | -3.9706
-2 | -0.1356 | 0.04226 | -0.0752 | -3.2087
-1.5 | -0.0759 | 0.03912 | -0.0771 | -1.9402
-1 | -0.0206 | 0.03717 | -0.0773 | -0.55421
-0.5 | 0.0285 | 0.03621 | -0.0764 | 0.78708
0 | 0.081 | 0.03579 | -0.0763 | 2.2632
0.5 | 0.1249 | 0.033 | -0.0736 | 3.7848
1 | 0.1695 | 0.03466 | -0.0732 | 4.8904
1.5 | 0.2113 | 0.03646 | -0.0735 | 5.7954
2 | 0.2518 | 0.03839 | -0.0737 | 6.559
2.5 | 0.2911 | 0.04047 | -0.074 | 7.193
3 | 0.3288 | 0.04271 | -0.0742 | 7.6984
3.5 | 0.3655 | 0.04512 | -0.0745 | 8.1006
4 | 0.4009 | 0.04773 | -0.0748 | 8.3993
4.5 | 0.4348 | 0.05056 | -0.0752 | 8.5997
5 | 0.4673 | 0.05363 | -0.0756 | 8.7134
5.5 | 0.515 | 0.05791 | -0.0796 | 8.8931
6 | 0.582 | 0.0636 | -0.0871 | 9.1509
6.5 | 0.6408 | 0.06862 | -0.0927 | 9.3384
7 | 0.7899 | 0.06961 | -0.1027 | 11.3475
7.5 | 0.8511 | 0.07112 | -0.1035 | 11.9671
8 | 1.1023 | 0.03624 | -0.0822 | 30.4167
8.5 | 1.086 | 0.04324 | -0.0746 | 25.1156
9 | 1.3073 | 0.05107 | -0.0884 | 25.5982
9.5 | 1.3556 | 0.05932 | -0.0859 | 22.8523
10 | 1.3661 | 0.06731 | -0.0802 | 20.2956
10.5 | 1.3539 | 0.07534 | -0.0733 | 17.9705
11 | 1.3377 | 0.08452 | -0.0675 | 15.827
11.5 | 1.2908 | 0.09209 | -0.061 | 14.0167
12 | 1.2147 | 0.10216 | -0.0589 | 11.8902
12.5 | 1.1598 | 0.11626 | -0.0629 | 9.9759
13 | 1.0693 | 0.14334 | -0.0825 | 7.4599
13.5 | 1.0044 | 0.18227 | -0.1147 | 5.5105
14 | 1.0009 | 0.18943 | -0.1182 | 5.2837
14.5 | 1.0105 | 0.1978 | -0.1212 | 5.1087
15 | 1.0209 | 0.20575 | -0.1243 | 4.9618

## 5. Re 50k Mach 0.25 (1)
BIGFOIL.COM POLAR EXPORT
NACA65-710 a=0.8
NACA65-710 a=0.8 |  |  |  | Cl Max: | 1.157 | at alpha= | 4.5 | deg
JavaFoil+Calcfoil stall+Eppler ext transition |  |  |  | L/D Max: | 49.644 | at alpha= | 4 | deg
Re: | 50000 |  |  | Cd Min: | 0.01747 | at alpha= | -0.5 | deg
Mach: | 0.25 |  |  | Cl=0 at alpha= | -5.4565 | deg
|  |  |  | @ Cl=0.1, Cd= | 0.048402
|  |  |  | @ Cl=0.4, Cd= | 0.038514
|  |  |  | @ Cl=0.6, Cd= | 0.017844
alpha (deg) | Cl | Cd | Cm | Cl/Cd
-15 | -0.054 | 0.4603 | -0.043 | -0.118
-14.5 | -0.052 | 0.40241 | -0.043 | -0.128
-14 | -0.049 | 0.35115 | -0.043 | -0.139
-13.5 | -0.046 | 0.29508 | -0.043 | -0.156
-13 | -0.092 | 0.74572 | -0.042 | -0.124
-12.5 | -0.136 | 0.45404 | -0.042 | -0.3
-12 | -0.167 | 0.34993 | -0.041 | -0.478
-11.5 | -0.191 | 0.30846 | -0.04 | -0.62
-11 | -0.21 | 0.24548 | -0.04 | -0.854
-10.5 | -0.222 | 0.1914 | -0.041 | -1.16
-10 | -0.228 | 0.16343 | -0.041 | -1.395
-9.5 | -0.227 | 0.1345 | -0.041 | -1.69
-9 | -0.22 | 0.11882 | -0.04 | -1.849
-8.5 | -0.205 | 0.10626 | -0.039 | -1.933
-8 | -0.185 | 0.09146 | -0.041 | -2.018
-7.5 | -0.158 | 0.08065 | -0.042 | -1.955
-7 | -0.125 | 0.07316 | -0.044 | -1.715
-6.5 | -0.089 | 0.06678 | -0.045 | -1.326
-6 | -0.048 | 0.06093 | -0.046 | -0.785
-5.5 | -0.004 | 0.05613 | -0.047 | -0.072
-5 | 0.042 | 0.05242 | -0.048 | 0.802
-4.5 | 0.09 | 0.049 | -0.049 | 1.831
-4 | 0.139 | 0.04607 | -0.05 | 3.007
-3.5 | 0.187 | 0.04393 | -0.051 | 4.268
-3 | 0.237 | 0.04214 | -0.052 | 5.62
-2.5 | 0.286 | 0.04046 | -0.054 | 7.078
-2 | 0.336 | 0.0394 | -0.057 | 8.534
-1.5 | 0.386 | 0.03864 | -0.06 | 9.991
-1 | 0.437 | 0.03818 | -0.061 | 11.44
-0.5 | 0.603 | 0.01747 | -0.133 | 34.522
0 | 0.645 | 0.01797 | -0.134 | 35.894
0.5 | 0.704 | 0.01828 | -0.134 | 38.487
1 | 0.762 | 0.01863 | -0.135 | 40.899
1.5 | 0.82 | 0.01905 | -0.135 | 43.054
2 | 0.878 | 0.01949 | -0.136 | 45.064
2.5 | 0.932 | 0.02002 | -0.136 | 46.548
3 | 0.987 | 0.02057 | -0.136 | 47.976
3.5 | 1.041 | 0.02124 | -0.137 | 48.992
4 | 1.093 | 0.02201 | -0.137 | 49.644
4.5 | 1.157 | 0.02535 | -0.14 | 45.634
5 | 0.99 | 0.04185 | -0.063 | 23.662
5.5 | 1.024 | 0.0454 | -0.057 | 22.544
6 | 1.054 | 0.0497 | -0.055 | 21.2
6.5 | 1.078 | 0.05354 | -0.053 | 20.144
7 | 1.089 | 0.05869 | -0.049 | 18.56
7.5 | 1.088 | 0.06513 | -0.046 | 16.711
8 | 1.075 | 0.07568 | -0.043 | 14.202
8.5 | 1.048 | 0.08119 | -0.041 | 12.904
9 | 1.006 | 0.09276 | -0.037 | 10.846
9.5 | 0.95 | 0.11066 | -0.027 | 8.588

## 6. Re 50k Mach 0.25 (2)
BIGFOIL.COM POLAR EXPORT
NACA65-710 a=0.8
NACA65-710 a=0.8 |  |  |  | Cl Max: | 1.3505 | at alpha= | 9.5 | deg
XFOIL ncrit=9 |  |  |  | L/D Max: | 27.4542 | at alpha= | 8 | deg
Re: | 50000 |  |  | Cd Min: | 0.23493 | at alpha= | -20 | deg
Mach: | 0.25 |  |  | Cl=0 at alpha= | -0.6875 | deg
|  |  |  | @ Cl=0.1, Cd= | 0.036171
|  |  |  | @ Cl=0.4, Cd= | 0.048527
|  |  |  | @ Cl=0.6, Cd= | 0.065646
alpha (deg) | Cl | Cd | Cm | Cl/Cd
-20 | -0.5024 | 0.23493 | -0.019 | -2.1385
-19.5 | -0.4836 | 0.22781 | -0.0222 | -2.1228
-19 | -0.4665 | 0.22201 | -0.0257 | -2.1013
-18.5 | -0.4517 | 0.2179 | -0.0297 | -2.073
-18 | -0.4439 | 0.21823 | -0.0345 | -2.0341
-17.5 | -0.4236 | 0.20767 | -0.0367 | -2.0398
-17 | -0.4041 | 0.19913 | -0.0384 | -2.0293
-16.5 | -0.3902 | 0.19367 | -0.0408 | -2.0148
-16 | -0.3818 | 0.19061 | -0.0438 | -2.003
-15.5 | -0.3851 | 0.19178 | -0.0469 | -2.008
-15 | -0.3588 | 0.17805 | -0.046 | -2.0152
-14.5 | -0.3514 | 0.17321 | -0.0463 | -2.0288
-14 | -0.3561 | 0.17205 | -0.0471 | -2.0697
-13.5 | -0.3488 | 0.16518 | -0.046 | -2.1116
-12.5 | -0.3609 | 0.16052 | -0.0444 | -2.2483
-12 | -0.3473 | 0.15168 | -0.0419 | -2.2897
-11.5 | -0.3536 | 0.14863 | -0.0406 | -2.3791
-11 | -0.3627 | 0.14505 | -0.0395 | -2.5005
-10.5 | -0.3583 | 0.1393 | -0.037 | -2.5721
-10 | -0.3873 | 0.13983 | -0.0365 | -2.7698
-9.5 | -0.3708 | 0.13101 | -0.033 | -2.8303
-9 | -0.3804 | 0.12685 | -0.031 | -2.9988
-8.5 | -0.3995 | 0.12454 | -0.0287 | -3.2078
-8 | -0.4018 | 0.11921 | -0.0253 | -3.3705
-7.5 | -0.4111 | 0.11483 | -0.0218 | -3.5801
-7 | -0.4271 | 0.11108 | -0.0179 | -3.845
-6.5 | -0.4456 | 0.10748 | -0.0134 | -4.1459
-6 | -0.4672 | 0.10398 | -0.01 | -4.4932
-5.5 | -0.4762 | 0.09894 | -0.0072 | -4.813
-5 | -0.4812 | 0.0939 | -0.004 | -5.1246
-4.5 | -0.4857 | 0.08899 | -0.0012 | -5.4579
-4 | -0.4844 | 0.08413 | 0.0061 | -5.7578
-3.5 | -0.4838 | 0.08006 | 0.0175 | -6.043
-3 | -0.4284 | 0.07409 | 0.0381 | -5.7822
-2.5 | -0.2349 | 0.05961 | 0.017 | -3.9406
-2 | -0.1594 | 0.04433 | -0.0745 | -3.5958
-1.5 | -0.0924 | 0.04079 | -0.0778 | -2.2653
-1 | -0.0325 | 0.0385 | -0.0788 | -0.84416
-0.5 | 0.0195 | 0.03733 | -0.0782 | 0.52237
0 | 0.0724 | 0.03684 | -0.0777 | 1.9653
0.5 | 0.1417 | 0.03516 | -0.08 | 4.0301
1 | 0.1668 | 0.03537 | -0.0748 | 4.7159
1.5 | 0.2103 | 0.03723 | -0.0751 | 5.6487
2 | 0.2522 | 0.03924 | -0.0754 | 6.4271
2.5 | 0.2927 | 0.0414 | -0.0757 | 7.07
3 | 0.3316 | 0.04372 | -0.076 | 7.5846
3.5 | 0.3693 | 0.04622 | -0.0763 | 7.99
4 | 0.4055 | 0.04894 | -0.0767 | 8.2857
4.5 | 0.4403 | 0.05188 | -0.0771 | 8.4869
5 | 0.4735 | 0.05508 | -0.0777 | 8.5966
5.5 | 0.5373 | 0.06037 | -0.0846 | 8.9001
6 | 0.6004 | 0.06568 | -0.091 | 9.1413
6.5 | 0.7327 | 0.06883 | -0.1015 | 10.6451
7 | 0.802 | 0.071 | -0.1038 | 11.2958
7.5 | 0.8819 | 0.07224 | -0.1057 | 12.2079
8 | 1.0946 | 0.03987 | -0.0793 | 27.4542
8.5 | 1.0941 | 0.04608 | -0.0728 | 23.7435
9 | 1.3252 | 0.05489 | -0.0853 | 24.1428
9.5 | 1.3505 | 0.0629 | -0.0805 | 21.4706
10 | 1.3483 | 0.07114 | -0.0742 | 18.9528
10.5 | 1.3216 | 0.07872 | -0.0669 | 16.7886
11 | 1.2882 | 0.08724 | -0.0618 | 14.7662
11.5 | 1.257 | 0.09733 | -0.0594 | 12.9148
12 | 1.1575 | 0.1106 | -0.0632 | 10.4656
12.5 | 1.1306 | 0.125 | -0.0686 | 9.0448
13 | 1.0744 | 0.14764 | -0.0849 | 7.2772
13.5 | 1.002 | 0.18483 | -0.1191 | 5.4212
14 | 1.0142 | 0.19396 | -0.1221 | 5.2289
14.5 | 1.0271 | 0.20284 | -0.1252 | 5.0636

## 7. Re 50k Mach 0.50 (1)
BIGFOIL.COM POLAR EXPORT
NACA65-710 a=0.8
NACA65-710 a=0.8 |  |  |  | Cl Max: | 1.315 | at alpha= | 20 | deg
JavaFoil+Calcfoil stall+Eppler ext transition |  |  |  | L/D Max: | 48.1 | at alpha= | 3.5 | deg
Re: | 50000 |  |  | Cd Min: | 0.01912 | at alpha= | 0 | deg
Mach: | 0.5 |  |  | Cl=0 at alpha= | -5.4667 | deg
|  |  |  | @ Cl=0.1, Cd= | 0.055821
|  |  |  | @ Cl=0.4, Cd= | 0.040572
|  |  |  | @ Cl=0.6, Cd= | 0.032702
alpha (deg) | Cl | Cd | Cm | Cl/Cd
-20 | -0.79 | 0.42787 | -0.067 | -1.846
-19.5 | -0.763 | 0.38768 | -0.067 | -1.969
-19 | -0.734 | 0.37908 | -0.064 | -1.937
-18.5 | -0.707 | 0.35935 | -0.064 | -1.969
-18 | -0.681 | 0.3683 | -0.064 | -1.848
-17.5 | -0.654 | 0.36308 | -0.065 | -1.801
-17 | -0.627 | 0.35533 | -0.065 | -1.765
-16.5 | -0.6 | 0.36383 | -0.065 | -1.649
-16 | -0.572 | 0.33684 | -0.062 | -1.698
-15.5 | -0.545 | 0.30839 | -0.061 | -1.766
-15 | -0.518 | 0.47562 | -0.061 | -1.088
-14.5 | -0.491 | 0.2998 | -0.061 | -1.636
-14 | -0.464 | 0.29594 | -0.062 | -1.566
-13.5 | -0.437 | 0.272 | -0.062 | -1.605
-13 | -0.409 | 0.28848 | -0.062 | -1.419
-12.5 | -0.382 | 0.26591 | -0.063 | -1.438
-12 | -0.355 | 0.25984 | -0.058 | -1.364
-11.5 | -0.327 | 0.23889 | -0.058 | -1.371
-11 | -0.3 | 0.23422 | -0.058 | -1.282
-10.5 | -0.273 | 0.22836 | -0.059 | -1.197
-10 | -0.246 | 0.22489 | -0.059 | -1.095
-9.5 | -0.219 | 0.21738 | -0.059 | -1.008
-9 | -0.192 | 0.24077 | -0.059 | -0.797
-8.5 | -0.165 | 0.20434 | -0.052 | -0.805
-8 | -0.137 | 0.20863 | -0.052 | -0.659
-7.5 | -0.11 | 0.18645 | -0.054 | -0.592
-7 | -0.083 | 0.18287 | -0.054 | -0.456
-6.5 | -0.056 | 0.17965 | -0.053 | -0.314
-6 | -0.029 | 0.14594 | -0.048 | -0.201
-5.5 | -0.003 | 0.10302 | -0.047 | -0.03
-5 | 0.042 | 0.06708 | -0.051 | 0.628
-4.5 | 0.095 | 0.05628 | -0.053 | 1.695
-4 | 0.151 | 0.05114 | -0.054 | 2.954
-3.5 | 0.207 | 0.04689 | -0.055 | 4.405
-3 | 0.262 | 0.04429 | -0.057 | 5.926
-2.5 | 0.319 | 0.04222 | -0.059 | 7.544
-2 | 0.375 | 0.04096 | -0.062 | 9.148
-1.5 | 0.431 | 0.04009 | -0.065 | 10.749
-1 | 0.488 | 0.0396 | -0.068 | 12.328
-0.5 | 0.544 | 0.03904 | -0.075 | 13.945
0 | 0.72 | 0.01912 | -0.143 | 37.643
0.5 | 0.785 | 0.01981 | -0.149 | 39.613
1 | 0.85 | 0.02035 | -0.15 | 41.749
1.5 | 0.915 | 0.02083 | -0.151 | 43.911
2 | 0.979 | 0.02153 | -0.151 | 45.478
2.5 | 1.037 | 0.02226 | -0.152 | 46.584
3 | 1.097 | 0.02306 | -0.152 | 47.576
3.5 | 1.154 | 0.02399 | -0.152 | 48.1
4 | 1.223 | 0.02795 | -0.155 | 43.733
4.5 | 1.051 | 0.04106 | -0.07 | 25.6
5 | 1.08 | 0.04511 | -0.062 | 23.951
5.5 | 1.097 | 0.051 | -0.06 | 21.5
6 | 1.087 | 0.05861 | -0.055 | 18.54
6.5 | 1.016 | 0.07765 | -0.047 | 13.083
7 | 0.658 | 0.16999 | -0.047 | 3.871
7.5 | 0.684 | 0.17196 | -0.047 | 3.976
8 | 0.71 | 0.1724 | -0.06 | 4.118
8.5 | 0.735 | 0.19029 | -0.06 | 3.865
9 | 0.761 | 0.19611 | -0.06 | 3.879
9.5 | 0.787 | 0.21785 | -0.069 | 3.614
10 | 0.812 | 0.25386 | -0.068 | 3.2
10.5 | 0.837 | 0.25674 | -0.068 | 3.262
11 | 0.863 | 0.24997 | -0.07 | 3.452
11.5 | 0.889 | 0.26838 | -0.077 | 3.314
12 | 0.914 | 0.2731 | -0.077 | 3.348
12.5 | 0.939 | 0.28268 | -0.077 | 3.322
13 | 0.966 | 0.32764 | -0.084 | 2.948
13.5 | 0.991 | 0.32849 | -0.084 | 3.016
14 | 1.015 | 0.30769 | -0.085 | 3.3
14.5 | 1.04 | 0.33177 | -0.086 | 3.135
15 | 1.067 | 0.34869 | -0.091 | 3.061
15.5 | 1.092 | 0.36102 | -0.091 | 3.024
16 | 1.116 | 0.37301 | -0.092 | 2.992
16.5 | 1.142 | 0.39271 | -0.095 | 2.909
17 | 1.168 | 0.4067 | -0.097 | 2.871
17.5 | 1.192 | 0.409 | -0.098 | 2.914
18 | 1.216 | 0.41903 | -0.098 | 2.901
18.5 | 1.244 | 0.43862 | -0.103 | 2.835
19 | 1.267 | 0.44879 | -0.103 | 2.824
19.5 | 1.291 | 0.44836 | -0.104 | 2.88
20 | 1.315 | 0.45366 | -0.104 | 2.898

## 8. Re 50k Mach 0.50 (2)
BIGFOIL.COM POLAR EXPORT
NACA65-710 a=0.8
NACA65-710 a=0.8 |  |  |  | Cl Max: | 1.3186 | at alpha= | 20 | deg
XFOIL ncrit=9 |  |  |  | L/D Max: | 21.584 | at alpha= | 8 | deg
Re: | 50000 |  |  | Cd Min: | 0.3298 | at alpha= | 20 | deg
Mach: | 0.5 |  |  | Cl=0 at alpha= | -0.29487 | deg
|  |  |  | @ Cl=0.1, Cd= | 0.041072
|  |  |  | @ Cl=0.4, Cd= | 0.052136
|  |  |  | @ Cl=0.6, Cd= | 0.066049
alpha (deg) | Cl | Cd | Cm | Cl/Cd
-20 | -0.5284 | 0.25129 | -0.0218 | -2.1027
-19.5 | -0.5114 | 0.24868 | -0.0272 | -2.0565
-18.5 | -0.4691 | 0.23095 | -0.0341 | -2.0312
-18 | -0.4496 | 0.22399 | -0.0374 | -2.0072
-17.5 | -0.4329 | 0.21859 | -0.0409 | -1.9804
-17 | -0.4238 | 0.2176 | -0.0448 | -1.9476
-16.5 | -0.4055 | 0.20825 | -0.0465 | -1.9472
-16 | -0.3885 | 0.2002 | -0.0472 | -1.9406
-15.5 | -0.3794 | 0.19566 | -0.0481 | -1.9391
-15 | -0.3825 | 0.19596 | -0.0494 | -1.9519
-14.5 | -0.3667 | 0.18592 | -0.0479 | -1.9724
-14 | -0.3621 | 0.18149 | -0.047 | -1.9952
-13.5 | -0.3753 | 0.18317 | -0.0473 | -2.0489
-13 | -0.3557 | 0.17195 | -0.0447 | -2.0686
-12.5 | -0.3627 | 0.17029 | -0.0442 | -2.1299
-12 | -0.3553 | 0.16323 | -0.0423 | -2.1767
-11.5 | -0.3576 | 0.15952 | -0.0409 | -2.2417
-11 | -0.3571 | 0.15419 | -0.0393 | -2.316
-10.5 | -0.3633 | 0.1509 | -0.0376 | -2.4076
-10 | -0.359 | 0.14465 | -0.0353 | -2.4819
-9.5 | -0.3841 | 0.14461 | -0.0342 | -2.6561
-9 | -0.3791 | 0.13802 | -0.0313 | -2.7467
-8.5 | -0.3855 | 0.13349 | -0.0286 | -2.8879
-8 | -0.3938 | 0.12923 | -0.0257 | -3.0473
-7.5 | -0.407 | 0.12554 | -0.0226 | -3.242
-7 | -0.4025 | 0.11889 | -0.0189 | -3.3855
-6.5 | -0.4116 | 0.11468 | -0.0149 | -3.5891
-6 | -0.4253 | 0.11048 | -0.0105 | -3.8496
-5.5 | -0.4603 | 0.10871 | -0.0044 | -4.2342
-5 | -0.4531 | 0.10232 | 0.0012 | -4.4283
-4.5 | -0.4722 | 0.09872 | 0.008 | -4.7832
-4 | -0.4465 | 0.09187 | 0.0168 | -4.8601
-3.5 | -0.41 | 0.08543 | 0.0252 | -4.7993
-3 | -0.2262 | 0.06964 | 0.0099 | -3.2481
-2.5 | -0.2647 | 0.06769 | 0.0193 | -3.9105
-1.5 | -0.1767 | 0.04903 | -0.0754 | -3.6039
-1 | -0.0986 | 0.04485 | -0.0815 | -2.1984
-0.5 | -0.0256 | 0.0424 | -0.0845 | -0.60377
0 | 0.0368 | 0.04136 | -0.085 | 0.88975
0.5 | 0.098 | 0.04109 | -0.0848 | 2.385
1 | 0.1801 | 0.04035 | -0.0891 | 4.4634
1.5 | 0.2038 | 0.04051 | -0.082 | 5.0309
2 | 0.2527 | 0.04283 | -0.0825 | 5.9001
2.5 | 0.299 | 0.04534 | -0.0831 | 6.5946
3 | 0.343 | 0.04804 | -0.0837 | 7.1399
3.5 | 0.3851 | 0.05096 | -0.0843 | 7.5569
4 | 0.4254 | 0.05414 | -0.0849 | 7.8574
4.5 | 0.474 | 0.05824 | -0.0876 | 8.1387
5 | 0.5534 | 0.06445 | -0.0964 | 8.5865
5.5 | 0.6805 | 0.06881 | -0.107 | 9.8896
6 | 0.7494 | 0.07209 | -0.1095 | 10.3953
6.5 | 0.8129 | 0.07518 | -0.1107 | 10.8127
7 | 0.8694 | 0.07797 | -0.1105 | 11.1504
7.5 | 0.9539 | 0.07862 | -0.1093 | 12.133
8 | 1.1187 | 0.05183 | -0.0749 | 21.584
8.5 | 1.163 | 0.05715 | -0.0691 | 20.35
9 | 1.244 | 0.06462 | -0.0661 | 19.251
9.5 | 1.2252 | 0.0743 | -0.0636 | 16.4899
10 | 1.1953 | 0.08553 | -0.0638 | 13.9752
10.5 | 1.1538 | 0.09899 | -0.0681 | 11.6557
11 | 1.1127 | 0.11484 | -0.0767 | 9.6891
11.5 | 1.0869 | 0.13144 | -0.0868 | 8.2692
12 | 1.0791 | 0.14687 | -0.0956 | 7.3473
12.5 | 1.0696 | 0.16298 | -0.1064 | 6.5628
13 | 1.077 | 0.17648 | -0.1134 | 6.1027
13.5 | 1.0779 | 0.19127 | -0.1237 | 5.6355
14 | 1.0856 | 0.21426 | -0.1399 | 5.0667
14.5 | 1.0931 | 0.22156 | -0.1452 | 4.9337
15 | 1.1066 | 0.23011 | -0.1503 | 4.809
15.5 | 1.125 | 0.23965 | -0.1551 | 4.6943
16 | 1.1451 | 0.24909 | -0.1595 | 4.5971
16.5 | 1.1648 | 0.25789 | -0.1641 | 4.5167
17 | 1.185 | 0.26706 | -0.1689 | 4.4372
17.5 | 1.2075 | 0.27732 | -0.1734 | 4.3542
18 | 1.2355 | 0.29042 | -0.1768 | 4.2542
18.5 | 1.2555 | 0.2993 | -0.1817 | 4.1948
19 | 1.2683 | 0.30412 | -0.1887 | 4.1704
19.5 | 1.2876 | 0.3128 | -0.1948 | 4.1164
20 | 1.3186 | 0.3298 | -0.1972 | 3.9982

## 9. Re 100k Mach 0.00 (1)
BIGFOIL.COM POLAR EXPORT
NACA65-710 a=0.8
NACA65-710 a=0.8 |  |  |  | Cl Max: | 1.173 | at alpha= | 5 | deg
JavaFoil+Calcfoil stall+Eppler ext transition |  |  |  | L/D Max: | 68.311 | at alpha= | 4 | deg
Re: | 100000 |  |  | Cd Min: | 0.01303 | at alpha= | 0 | deg
Mach: | 0 |  |  | Cl=0 at alpha= | -5.4556 | deg
|  |  |  | @ Cl=0.1, Cd= | 0.0424
|  |  |  | @ Cl=0.4, Cd= | 0.030914
|  |  |  | @ Cl=0.6, Cd= | 0.013239
alpha (deg) | Cl | Cd | Cm | Cl/Cd
-17.5 | -0.232 | 0.39912 | -0.038 | -0.582
-17 | -0.244 | 0.38978 | -0.037 | -0.625
-16.5 | -0.255 | 0.3504 | -0.037 | -0.728
-16 | -0.267 | 0.32936 | -0.038 | -0.81
-15.5 | -0.279 | 0.28806 | -0.038 | -0.967
-15 | -0.29 | 0.26369 | -0.037 | -1.099
-14.5 | -0.301 | 0.24394 | -0.038 | -1.232
-14 | -0.31 | 0.21744 | -0.037 | -1.428
-13.5 | -0.319 | 0.19806 | -0.038 | -1.611
-13 | -0.326 | 0.17952 | -0.038 | -1.816
-12.5 | -0.327 | 0.16415 | -0.038 | -1.992
-12 | -0.326 | 0.14565 | -0.039 | -2.235
-11.5 | -0.321 | 0.1339 | -0.039 | -2.401
-11 | -0.314 | 0.11988 | -0.039 | -2.623
-10.5 | -0.304 | 0.10947 | -0.039 | -2.777
-10 | -0.29 | 0.10064 | -0.039 | -2.882
-9.5 | -0.272 | 0.09497 | -0.038 | -2.867
-9 | -0.251 | 0.08483 | -0.039 | -2.956
-8.5 | -0.225 | 0.07867 | -0.04 | -2.865
-8 | -0.196 | 0.06958 | -0.042 | -2.821
-7.5 | -0.164 | 0.06448 | -0.043 | -2.537
-7 | -0.128 | 0.0598 | -0.044 | -2.135
-6.5 | -0.089 | 0.05485 | -0.045 | -1.619
-6 | -0.047 | 0.05132 | -0.045 | -0.924
-5.5 | -0.004 | 0.04786 | -0.047 | -0.083
-5 | 0.041 | 0.04556 | -0.047 | 0.903
-4.5 | 0.087 | 0.04292 | -0.049 | 2.038
-4 | 0.135 | 0.041 | -0.049 | 3.284
-3.5 | 0.182 | 0.03908 | -0.05 | 4.658
-3 | 0.23 | 0.0376 | -0.052 | 6.111
-2.5 | 0.278 | 0.03623 | -0.054 | 7.665
-2 | 0.326 | 0.03526 | -0.057 | 9.242
-1.5 | 0.374 | 0.03459 | -0.059 | 10.817
-1 | 0.525 | 0.01324 | -0.129 | 39.669
-0.5 | 0.584 | 0.01335 | -0.13 | 43.767
0 | 0.63 | 0.01303 | -0.13 | 48.306
0.5 | 0.687 | 0.01322 | -0.131 | 51.964
1 | 0.744 | 0.01346 | -0.132 | 55.263
1.5 | 0.801 | 0.01376 | -0.132 | 58.221
2 | 0.858 | 0.01401 | -0.133 | 61.214
2.5 | 0.91 | 0.01439 | -0.133 | 63.256
3 | 0.965 | 0.01478 | -0.133 | 65.259
3.5 | 1.017 | 0.0152 | -0.134 | 66.942
4 | 1.069 | 0.01565 | -0.134 | 68.311
4.5 | 1.127 | 0.02103 | -0.136 | 53.585
5 | 1.173 | 0.02185 | -0.136 | 53.679
5.5 | 0.998 | 0.04129 | -0.061 | 24.178
6 | 1.03 | 0.04422 | -0.055 | 23.282
6.5 | 1.059 | 0.04784 | -0.054 | 22.13
7 | 1.078 | 0.0518 | -0.052 | 20.811
7.5 | 1.089 | 0.05573 | -0.048 | 19.547
8 | 1.094 | 0.06083 | -0.044 | 17.976
8.5 | 1.09 | 0.0667 | -0.043 | 16.345
9 | 1.079 | 0.0721 | -0.043 | 14.968
9.5 | 1.061 | 0.07949 | -0.04 | 13.342
10 | 1.035 | 0.0872 | -0.039 | 11.871

## 10. Re 100k Mach 0.00 (2)
BIGFOIL.COM POLAR EXPORT
NACA65-710 a=0.8
NACA65-710 a=0.8 |  |  |  | Cl Max: | 1.3946 | at alpha= | 10 | deg
XFOIL ncrit=9 |  |  |  | L/D Max: | 56.8686 | at alpha= | 6.5 | deg
Re: | 100000 |  |  | Cd Min: | 0.23062 | at alpha= | -20 | deg
Mach: | 0 |  |  | Cl=0 at alpha= | -2.5339 | deg
|  |  |  | @ Cl=0.1, Cd= | 0.033882
|  |  |  | @ Cl=0.4, Cd= | 0.03164
|  |  |  | @ Cl=0.6, Cd= | 0.036327
alpha (deg) | Cl | Cd | Cm | Cl/Cd
-20 | -0.4915 | 0.23062 | -0.0183 | -2.1312
-19.5 | -0.4796 | 0.2291 | -0.0233 | -2.0934
-19 | -0.4708 | 0.22807 | -0.028 | -2.0643
-18.5 | -0.4444 | 0.21245 | -0.0296 | -2.0918
-18 | -0.4255 | 0.20427 | -0.0318 | -2.083
-17.5 | -0.4095 | 0.19812 | -0.0346 | -2.0669
-17 | -0.3944 | 0.19231 | -0.0375 | -2.0509
-16.5 | -0.3804 | 0.18668 | -0.0402 | -2.0377
-16 | -0.3677 | 0.18133 | -0.0427 | -2.0278
-15.5 | -0.3588 | 0.17739 | -0.0453 | -2.0227
-15 | -0.3616 | 0.17697 | -0.0478 | -2.0433
-14.5 | -0.3719 | 0.17698 | -0.0489 | -2.1014
-14 | -0.3481 | 0.16258 | -0.0453 | -2.1411
-13.5 | -0.3463 | 0.15793 | -0.0432 | -2.1927
-13 | -0.3475 | 0.15385 | -0.0415 | -2.2587
-12.5 | -0.3499 | 0.14978 | -0.0399 | -2.3361
-12 | -0.3538 | 0.14597 | -0.0387 | -2.4238
-11.5 | -0.3637 | 0.14354 | -0.0382 | -2.5338
-11 | -0.381 | 0.14225 | -0.0384 | -2.6784
-10.5 | -0.3967 | 0.13997 | -0.0382 | -2.8342
-10 | -0.3801 | 0.12896 | -0.0339 | -2.9474
-9.5 | -0.38 | 0.12389 | -0.0311 | -3.0672
-9 | -0.3874 | 0.11985 | -0.029 | -3.2324
-8.5 | -0.4026 | 0.1165 | -0.0275 | -3.4558
-8 | -0.4298 | 0.11461 | -0.0264 | -3.7501
-7.5 | -0.4605 | 0.11248 | -0.0236 | -4.0941
-7 | -0.4815 | 0.10862 | -0.03 | -4.4329
-6.5 | -0.4523 | 0.09908 | -0.0229 | -4.565
-6 | -0.4111 | 0.08935 | -0.0517 | -4.601
-5.5 | -0.3902 | 0.0814 | -0.048 | -4.7936
-5 | -0.3432 | 0.07149 | -0.0637 | -4.8007
-4.5 | -0.2957 | 0.06395 | -0.0717 | -4.6239
-2.5 | 0.0051 | 0.0378 | -0.1045 | 0.13492
-2 | 0.0715 | 0.03446 | -0.1057 | 2.0749
-1.5 | 0.146 | 0.03295 | -0.109 | 4.431
-1 | 0.1938 | 0.03195 | -0.108 | 6.0657
-0.5 | 0.2476 | 0.03155 | -0.1084 | 7.8479
0 | 0.3022 | 0.0293 | -0.1069 | 10.314
0.5 | 0.3501 | 0.03041 | -0.1073 | 11.5127
1 | 0.4 | 0.03164 | -0.1079 | 12.6422
1.5 | 0.4543 | 0.03289 | -0.1091 | 13.8127
2 | 0.5179 | 0.03404 | -0.1116 | 15.2145
2.5 | 0.563 | 0.03532 | -0.1114 | 15.94
3 | 0.6104 | 0.03661 | -0.1114 | 16.673
3.5 | 0.6608 | 0.03782 | -0.1117 | 17.4722
4 | 0.7125 | 0.03897 | -0.1121 | 18.2833
4.5 | 0.7671 | 0.03994 | -0.1127 | 19.2063
5 | 0.8261 | 0.04059 | -0.1135 | 20.3523
5.5 | 0.8929 | 0.04059 | -0.1147 | 21.998
6 | 0.9365 | 0.0411 | -0.1128 | 22.7859
6.5 | 1.1732 | 0.02063 | -0.1191 | 56.8686
7 | 1.1472 | 0.02255 | -0.1024 | 50.8736
7.5 | 1.1195 | 0.02848 | -0.0916 | 39.3083
8 | 1.1292 | 0.03226 | -0.0857 | 35.0031
8.5 | 1.1699 | 0.0358 | -0.0831 | 32.6788
9 | 1.2776 | 0.04141 | -0.0886 | 30.8525
9.5 | 1.3684 | 0.05219 | -0.094 | 26.2196
10 | 1.3946 | 0.05997 | -0.0896 | 23.255
10.5 | 1.3785 | 0.06819 | -0.0791 | 20.2156
11 | 1.2677 | 0.07027 | -0.061 | 18.0404
11.5 | 1.1952 | 0.08002 | -0.053 | 14.9363
12.5 | 1.0552 | 0.14216 | -0.0895 | 7.4226
13 | 1.0433 | 0.15404 | -0.0946 | 6.7729
13.5 | 1.038 | 0.16494 | -0.0995 | 6.2932
14 | 1.0394 | 0.17458 | -0.1035 | 5.9537
14.5 | 1.042 | 0.18403 | -0.108 | 5.6621
15 | 1.0493 | 0.19351 | -0.112 | 5.4225

## 11. Re 100k Mach 0.10 (1)
BIGFOIL.COM POLAR EXPORT
NACA65-710 a=0.8
NACA65-710 a=0.8 |  |  |  | Cl Max: | 1.178 | at alpha= | 5 | deg
JavaFoil+Calcfoil stall+Eppler ext transition |  |  |  | L/D Max: | 68.295 | at alpha= | 4 | deg
Re: | 100000 |  |  | Cd Min: | 0.01304 | at alpha= | 0 | deg
Mach: | 0.1 |  |  | Cl=0 at alpha= | -5.4556 | deg
|  |  |  | @ Cl=0.1, Cd= | 0.042272
|  |  |  | @ Cl=0.4, Cd= | 0.031267
|  |  |  | @ Cl=0.6, Cd= | 0.013298
alpha (deg) | Cl | Cd | Cm | Cl/Cd
-17 | -0.206 | 0.44046 | -0.039 | -0.468
-16.5 | -0.219 | 0.39346 | -0.038 | -0.557
-16 | -0.232 | 0.36153 | -0.038 | -0.643
-15.5 | -0.246 | 0.31527 | -0.038 | -0.78
-15 | -0.259 | 0.29406 | -0.038 | -0.882
-14.5 | -0.272 | 0.26552 | -0.038 | -1.026
-14 | -0.285 | 0.23579 | -0.038 | -1.207
-13.5 | -0.296 | 0.21028 | -0.038 | -1.408
-13 | -0.306 | 0.19103 | -0.038 | -1.6
-12.5 | -0.309 | 0.17386 | -0.038 | -1.778
-12 | -0.31 | 0.1511 | -0.039 | -2.054
-11.5 | -0.309 | 0.14269 | -0.038 | -2.163
-11 | -0.304 | 0.12333 | -0.039 | -2.465
-10.5 | -0.296 | 0.11568 | -0.039 | -2.556
-10 | -0.284 | 0.10282 | -0.039 | -2.759
-9.5 | -0.268 | 0.09619 | -0.039 | -2.783
-9 | -0.248 | 0.0866 | -0.039 | -2.859
-8.5 | -0.223 | 0.07875 | -0.04 | -2.836
-8 | -0.195 | 0.07123 | -0.042 | -2.74
-7.5 | -0.163 | 0.0651 | -0.043 | -2.505
-7 | -0.128 | 0.06037 | -0.044 | -2.112
-6.5 | -0.089 | 0.05553 | -0.045 | -1.6
-6 | -0.048 | 0.05165 | -0.046 | -0.92
-5.5 | -0.004 | 0.04822 | -0.047 | -0.082
-5 | 0.041 | 0.04565 | -0.048 | 0.904
-4.5 | 0.088 | 0.04279 | -0.048 | 2.052
-4 | 0.135 | 0.04076 | -0.05 | 3.318
-3.5 | 0.183 | 0.03918 | -0.051 | 4.668
-3 | 0.231 | 0.03765 | -0.052 | 6.13
-2.5 | 0.279 | 0.03629 | -0.055 | 7.69
-2 | 0.328 | 0.03531 | -0.057 | 9.276
-1.5 | 0.376 | 0.03463 | -0.059 | 10.856
-1 | 0.528 | 0.01333 | -0.13 | 39.605
-0.5 | 0.587 | 0.0134 | -0.131 | 43.806
0 | 0.633 | 0.01304 | -0.131 | 48.507
0.5 | 0.69 | 0.01329 | -0.132 | 51.952
1 | 0.748 | 0.0135 | -0.132 | 55.381
1.5 | 0.805 | 0.0138 | -0.133 | 58.339
2 | 0.862 | 0.0141 | -0.133 | 61.144
2.5 | 0.915 | 0.01445 | -0.134 | 63.325
3 | 0.969 | 0.01484 | -0.134 | 65.302
3.5 | 1.022 | 0.01527 | -0.135 | 66.958
4 | 1.074 | 0.01572 | -0.135 | 68.295
4.5 | 1.132 | 0.02113 | -0.136 | 53.566
5 | 1.178 | 0.022 | -0.137 | 53.555
5.5 | 1.002 | 0.04142 | -0.061 | 24.198
6 | 1.034 | 0.04449 | -0.055 | 23.229
6.5 | 1.062 | 0.04765 | -0.054 | 22.289
7 | 1.08 | 0.05164 | -0.051 | 20.915
7.5 | 1.09 | 0.05635 | -0.049 | 19.35
8 | 1.092 | 0.06153 | -0.045 | 17.756
8.5 | 1.086 | 0.06687 | -0.043 | 16.244
9 | 1.072 | 0.07308 | -0.042 | 14.667
9.5 | 1.049 | 0.08041 | -0.04 | 13.049
10 | 1.019 | 0.0875 | -0.037 | 11.649

## 12. Re 100k Mach 0.10 (2)
BIGFOIL.COM POLAR EXPORT
NACA65-710 a=0.8
NACA65-710 a=0.8 |  |  |  | Cl Max: | 1.3924 | at alpha= | 10 | deg
XFOIL ncrit=9 |  |  |  | L/D Max: | 49.6314 | at alpha= | 7 | deg
Re: | 100000 |  |  | Cd Min: | 0.06766 | at alpha= | 10.5 | deg
Mach: | 0.1 |  |  | Cl=0 at alpha= | -99 | deg
|  |  |  | @ Cl=0.1, Cd= | 0.02944
|  |  |  | @ Cl=0.4, Cd= | 0.031722
|  |  |  | @ Cl=0.6, Cd= | 0.036304
alpha (deg) | Cl | Cd | Cm | Cl/Cd
0 | 0.306 | 0.02944 | -0.1078 | 10.394
0.5 | 0.3528 | 0.03053 | -0.1079 | 11.5558
1 | 0.4015 | 0.03176 | -0.1084 | 12.6417
1.5 | 0.453 | 0.03303 | -0.1092 | 13.7148
2 | 0.5132 | 0.03425 | -0.1111 | 14.9839
2.5 | 0.568 | 0.03544 | -0.1122 | 16.0271
3 | 0.6154 | 0.03672 | -0.1122 | 16.7593
3.5 | 0.6659 | 0.03792 | -0.1125 | 17.5607
4 | 0.7181 | 0.03906 | -0.1129 | 18.3845
4.5 | 0.7734 | 0.04001 | -0.1135 | 19.3302
5 | 0.8336 | 0.04062 | -0.1143 | 20.5219
5.5 | 0.8718 | 0.04181 | -0.1124 | 20.8515
6 | 0.9435 | 0.04108 | -0.1134 | 22.9674
7 | 1.1445 | 0.02306 | -0.1014 | 49.6314
7.5 | 1.1194 | 0.02889 | -0.091 | 38.747
8 | 1.1298 | 0.03269 | -0.0852 | 34.561
8.5 | 1.1729 | 0.03624 | -0.0827 | 32.3648
9 | 1.283 | 0.04209 | -0.0883 | 30.4823
9.5 | 1.369 | 0.05276 | -0.0929 | 25.9477
10 | 1.3924 | 0.06095 | -0.0883 | 22.845
10.5 | 1.367 | 0.06766 | -0.0767 | 20.204

## 13. Re 100k Mach 0.25 (1)
BIGFOIL.COM POLAR EXPORT
NACA65-710 a=0.8
NACA65-710 a=0.8 |  |  |  | Cl Max: | 1.205 | at alpha= | 5 | deg
JavaFoil+Calcfoil stall+Eppler ext transition |  |  |  | L/D Max: | 68.133 | at alpha= | 4 | deg
Re: | 100000 |  |  | Cd Min: | 0.01327 | at alpha= | 0 | deg
Mach: | 0.25 |  |  | Cl=0 at alpha= | -5.4565 | deg
|  |  |  | @ Cl=0.1, Cd= | 0.043078
|  |  |  | @ Cl=0.4, Cd= | 0.034693
|  |  |  | @ Cl=0.6, Cd= | 0.013954
alpha (deg) | Cl | Cd | Cm | Cl/Cd
-15 | -0.054 | 0.36435 | -0.044 | -0.15
-14.5 | -0.052 | 0.30168 | -0.044 | -0.171
-14 | -0.049 | 0.26622 | -0.044 | -0.183
-13.5 | -0.046 | 0.23045 | -0.044 | -0.2
-13 | -0.092 | 0.20768 | -0.043 | -0.445
-12.5 | -0.136 | 0.19326 | -0.043 | -0.706
-12 | -0.167 | 0.26221 | -0.042 | -0.638
-11.5 | -0.191 | 0.24014 | -0.041 | -0.797
-11 | -0.21 | 0.19544 | -0.041 | -1.073
-10.5 | -0.222 | 0.15454 | -0.041 | -1.437
-10 | -0.228 | 0.12838 | -0.041 | -1.776
-9.5 | -0.227 | 0.11295 | -0.041 | -2.013
-9 | -0.22 | 0.09854 | -0.041 | -2.23
-8.5 | -0.205 | 0.09096 | -0.04 | -2.258
-8 | -0.185 | 0.07717 | -0.042 | -2.392
-7.5 | -0.158 | 0.06932 | -0.043 | -2.275
-7 | -0.125 | 0.0631 | -0.044 | -1.988
-6.5 | -0.089 | 0.05809 | -0.046 | -1.524
-6 | -0.048 | 0.0533 | -0.047 | -0.897
-5.5 | -0.004 | 0.05012 | -0.048 | -0.08
-5 | 0.042 | 0.04668 | -0.048 | 0.901
-4.5 | 0.09 | 0.0435 | -0.05 | 2.063
-4 | 0.139 | 0.04143 | -0.051 | 3.344
-3.5 | 0.188 | 0.03962 | -0.052 | 4.732
-3 | 0.237 | 0.038 | -0.053 | 6.233
-2.5 | 0.286 | 0.0366 | -0.055 | 7.827
-2 | 0.336 | 0.03557 | -0.058 | 9.453
-1.5 | 0.386 | 0.03486 | -0.061 | 11.078
-1 | 0.437 | 0.03425 | -0.065 | 12.768
-0.5 | 0.603 | 0.01358 | -0.134 | 44.414
0 | 0.65 | 0.01327 | -0.135 | 48.951
0.5 | 0.709 | 0.01351 | -0.135 | 52.478
1 | 0.768 | 0.01379 | -0.136 | 55.672
1.5 | 0.826 | 0.01408 | -0.136 | 58.688
2 | 0.885 | 0.01442 | -0.137 | 61.376
2.5 | 0.939 | 0.01478 | -0.137 | 63.512
3 | 0.995 | 0.01522 | -0.138 | 65.358
3.5 | 1.048 | 0.01566 | -0.138 | 66.972
4 | 1.101 | 0.01616 | -0.139 | 68.133
4.5 | 1.159 | 0.02186 | -0.14 | 53.043
5 | 1.205 | 0.02278 | -0.14 | 52.91
5.5 | 1.025 | 0.042 | -0.061 | 24.392
6 | 1.054 | 0.04539 | -0.056 | 23.214
6.5 | 1.079 | 0.04921 | -0.055 | 21.922
7 | 1.09 | 0.05399 | -0.052 | 20.181
7.5 | 1.088 | 0.05865 | -0.047 | 18.56
8 | 1.075 | 0.06589 | -0.044 | 16.313
8.5 | 1.048 | 0.07237 | -0.043 | 14.478
9 | 1.006 | 0.08211 | -0.04 | 12.254
9.5 | 0.95 | 0.09524 | -0.029 | 9.978
10 | 0.882 | 0.10544 | -0.037 | 8.361

## 14. Re 100k Mach 0.25 (2)
BIGFOIL.COM POLAR EXPORT
NACA65-710 a=0.8
NACA65-710 a=0.8 |  |  |  | Cl Max: | 1.368 | at alpha= | 10 | deg
XFOIL ncrit=9 |  |  |  | L/D Max: | 53.6917 | at alpha= | 6.5 | deg
Re: | 100000 |  |  | Cd Min: | 0.23779 | at alpha= | -20 | deg
Mach: | 0.25 |  |  | Cl=0 at alpha= | -2.3854 | deg
|  |  |  | @ Cl=0.1, Cd= | 0.035173
|  |  |  | @ Cl=0.4, Cd= | 0.032086
|  |  |  | @ Cl=0.6, Cd= | 0.037477
alpha (deg) | Cl | Cd | Cm | Cl/Cd
-20 | -0.5002 | 0.23779 | -0.0202 | -2.1035
-19.5 | -0.4887 | 0.23647 | -0.0252 | -2.0666
-19 | -0.4656 | 0.22357 | -0.0279 | -2.0826
-18.5 | -0.444 | 0.21327 | -0.03 | -2.0819
-18 | -0.4265 | 0.20681 | -0.0331 | -2.0623
-17.5 | -0.41 | 0.20076 | -0.0362 | -2.0422
-17 | -0.3944 | 0.19492 | -0.0391 | -2.0234
-16.5 | -0.3801 | 0.18937 | -0.0419 | -2.0072
-16 | -0.3684 | 0.18488 | -0.0447 | -1.9926
-15.5 | -0.3647 | 0.18313 | -0.0474 | -1.9915
-15 | -0.3717 | 0.18343 | -0.0488 | -2.0264
-14.5 | -0.3526 | 0.17051 | -0.0464 | -2.0679
-14 | -0.3486 | 0.16534 | -0.0443 | -2.1084
-13.5 | -0.3482 | 0.16118 | -0.0427 | -2.1603
-13 | -0.3491 | 0.1571 | -0.0412 | -2.2222
-12.5 | -0.3513 | 0.15315 | -0.04 | -2.2938
-12 | -0.3586 | 0.15062 | -0.0395 | -2.3808
-11.5 | -0.3735 | 0.14954 | -0.0395 | -2.4977
-11 | -0.3884 | 0.14773 | -0.0395 | -2.6291
-10.5 | -0.3685 | 0.13585 | -0.0352 | -2.7126
-10 | -0.3683 | 0.13088 | -0.0328 | -2.814
-9.5 | -0.3737 | 0.12662 | -0.031 | -2.9514
-9 | -0.3843 | 0.12311 | -0.0297 | -3.1216
-8.5 | -0.4112 | 0.12198 | -0.0297 | -3.371
-8 | -0.4412 | 0.12059 | -0.0284 | -3.6587
-7.5 | -0.4696 | 0.11823 | -0.0267 | -3.9719
-7 | -0.4337 | 0.10658 | -0.0207 | -4.0692
-6.5 | -0.4294 | 0.10141 | -0.0311 | -4.2343
-6 | -0.4084 | 0.09269 | -0.0395 | -4.4061
-5.5 | -0.3787 | 0.0852 | -0.0483 | -4.4448
-5 | -0.3429 | 0.07656 | -0.058 | -4.4788
-4.5 | -0.3004 | 0.06844 | -0.0686 | -4.3892
-4 | -0.2505 | 0.06131 | -0.0789 | -4.0858
-2.5 | -0.0229 | 0.04097 | -0.1055 | -0.55895
-2 | 0.077 | 0.03585 | -0.1104 | 2.1478
-1.5 | 0.1317 | 0.03424 | -0.1102 | 3.8464
-1 | 0.1931 | 0.03327 | -0.1109 | 5.804
-0.5 | 0.2575 | 0.03245 | -0.1126 | 7.9353
0 | 0.2938 | 0.03039 | -0.1082 | 9.6677
0.5 | 0.3502 | 0.03121 | -0.109 | 11.2208
1 | 0.419 | 0.03242 | -0.1123 | 12.9241
1.5 | 0.4643 | 0.03371 | -0.1119 | 13.7734
2 | 0.5119 | 0.03507 | -0.1119 | 14.5965
2.5 | 0.5617 | 0.03645 | -0.1122 | 15.4102
3 | 0.6124 | 0.03781 | -0.1124 | 16.1968
3.5 | 0.6648 | 0.03911 | -0.1128 | 16.9982
4 | 0.7178 | 0.04036 | -0.1131 | 17.7849
4.5 | 0.7742 | 0.04142 | -0.1136 | 18.6915
5 | 0.8362 | 0.04209 | -0.1144 | 19.867
5.5 | 0.8859 | 0.04297 | -0.1134 | 20.6167
6 | 0.9553 | 0.04242 | -0.1136 | 22.52
6.5 | 1.1737 | 0.02186 | -0.1136 | 53.6917
7 | 1.1347 | 0.02567 | -0.097 | 44.2034
7.5 | 1.1196 | 0.03115 | -0.0882 | 35.9422
8 | 1.1337 | 0.03505 | -0.0826 | 32.3452
8.5 | 1.1908 | 0.03868 | -0.0807 | 30.7859
9 | 1.3012 | 0.0456 | -0.085 | 28.5351
9.5 | 1.3486 | 0.0538 | -0.083 | 25.0669
10 | 1.368 | 0.06452 | -0.0803 | 21.2027
10.5 | 1.3435 | 0.06903 | -0.0707 | 19.4626
11 | 1.2916 | 0.07677 | -0.0626 | 16.8243
11.5 | 1.248 | 0.08674 | -0.0594 | 14.3878
12 | 1.2058 | 0.09806 | -0.0597 | 12.2966
12.5 | 1.1745 | 0.11068 | -0.0627 | 10.6117
13 | 1.0944 | 0.13331 | -0.0785 | 8.2094
13.5 | 1.0397 | 0.17207 | -0.1063 | 6.0423
14 | 1.0571 | 0.1816 | -0.1077 | 5.821
14.5 | 1.0615 | 0.19096 | -0.1123 | 5.5588
15 | 1.0913 | 0.20032 | -0.1109 | 5.4478

## 15. Re 100k Mach 0.50 (1)
BIGFOIL.COM POLAR EXPORT
NACA65-710 a=0.8
NACA65-710 a=0.8 |  |  |  | Cl Max: | 1.315 | at alpha= | 20 | deg
JavaFoil+Calcfoil stall+Eppler ext transition |  |  |  | L/D Max: | 65.731 | at alpha= | 3.5 | deg
Re: | 100000 |  |  | Cd Min: | 0.01433 | at alpha= | 0 | deg
Mach: | 0.5 |  |  | Cl=0 at alpha= | -5.4667 | deg
|  |  |  | @ Cl=0.1, Cd= | 0.048942
|  |  |  | @ Cl=0.4, Cd= | 0.036397
|  |  |  | @ Cl=0.6, Cd= | 0.022843
alpha (deg) | Cl | Cd | Cm | Cl/Cd
-20 | -0.79 | 0.33333 | -0.068 | -2.369
-19.5 | -0.763 | 0.321 | -0.069 | -2.378
-19 | -0.734 | 0.30565 | -0.066 | -2.403
-18.5 | -0.708 | 0.29731 | -0.065 | -2.38
-18 | -0.681 | 0.28636 | -0.065 | -2.377
-17.5 | -0.654 | 0.281 | -0.065 | -2.327
-17 | -0.627 | 0.27467 | -0.065 | -2.283
-16.5 | -0.6 | 0.27936 | -0.065 | -2.148
-16 | -0.572 | 0.27292 | -0.062 | -2.096
-15.5 | -0.545 | 0.23932 | -0.061 | -2.276
-15 | -0.518 | 0.35809 | -0.062 | -1.446
-14.5 | -0.491 | 0.24292 | -0.062 | -2.02
-14 | -0.464 | 0.23903 | -0.062 | -1.939
-13.5 | -0.437 | 0.21866 | -0.063 | -1.997
-13 | -0.409 | 0.23154 | -0.062 | -1.768
-12.5 | -0.382 | 0.2125 | -0.063 | -1.8
-12 | -0.355 | 0.19588 | -0.058 | -1.81
-11.5 | -0.327 | 0.19106 | -0.058 | -1.714
-11 | -0.3 | 0.18689 | -0.058 | -1.607
-10.5 | -0.273 | 0.17131 | -0.059 | -1.595
-10 | -0.246 | 0.168 | -0.059 | -1.465
-9.5 | -0.219 | 0.16201 | -0.059 | -1.352
-9 | -0.192 | 0.17522 | -0.059 | -1.095
-8.5 | -0.165 | 0.1589 | -0.052 | -1.035
-8 | -0.137 | 0.16005 | -0.053 | -0.859
-7.5 | -0.11 | 0.14342 | -0.054 | -0.77
-7 | -0.083 | 0.14036 | -0.054 | -0.594
-6.5 | -0.056 | 0.14138 | -0.054 | -0.399
-6 | -0.029 | 0.11436 | -0.049 | -0.257
-5.5 | -0.003 | 0.08244 | -0.048 | -0.037
-5 | 0.042 | 0.05711 | -0.052 | 0.738
-4.5 | 0.095 | 0.04931 | -0.054 | 1.935
-4 | 0.151 | 0.04519 | -0.055 | 3.343
-3.5 | 0.207 | 0.0417 | -0.056 | 4.954
-3 | 0.262 | 0.03954 | -0.057 | 6.639
-2.5 | 0.319 | 0.0379 | -0.06 | 8.407
-2 | 0.375 | 0.03675 | -0.063 | 10.197
-1.5 | 0.431 | 0.03596 | -0.066 | 11.986
-1 | 0.488 | 0.0355 | -0.069 | 13.755
-0.5 | 0.674 | 0.01448 | -0.149 | 46.572
0 | 0.724 | 0.01433 | -0.15 | 50.557
0.5 | 0.79 | 0.01467 | -0.151 | 53.848
1 | 0.856 | 0.01505 | -0.151 | 56.862
1.5 | 0.921 | 0.01543 | -0.152 | 59.68
2 | 0.986 | 0.01593 | -0.152 | 61.907
2.5 | 1.044 | 0.01643 | -0.153 | 63.552
3 | 1.105 | 0.01703 | -0.153 | 64.883
3.5 | 1.163 | 0.01769 | -0.154 | 65.731
4 | 1.225 | 0.02421 | -0.155 | 50.601
4.5 | 1.275 | 0.02549 | -0.156 | 50.031
5 | 1.081 | 0.04131 | -0.063 | 26.156
5.5 | 1.097 | 0.04577 | -0.061 | 23.961
6 | 1.087 | 0.05244 | -0.056 | 20.727
6.5 | 1.016 | 0.06598 | -0.048 | 15.397
7 | 0.658 | 0.13587 | -0.048 | 4.843
7.5 | 0.684 | 0.13786 | -0.049 | 4.959
8 | 0.71 | 0.14175 | -0.06 | 5.009
8.5 | 0.735 | 0.1472 | -0.06 | 4.996
9 | 0.761 | 0.15185 | -0.061 | 5.01
9.5 | 0.787 | 0.16369 | -0.069 | 4.809
10 | 0.812 | 0.18932 | -0.068 | 4.291
10.5 | 0.837 | 0.19222 | -0.068 | 4.357
11 | 0.863 | 0.19797 | -0.071 | 4.359
11.5 | 0.889 | 0.20153 | -0.077 | 4.413
12 | 0.914 | 0.20582 | -0.077 | 4.442
12.5 | 0.939 | 0.21455 | -0.077 | 4.377
13 | 0.966 | 0.24524 | -0.084 | 3.939
13.5 | 0.991 | 0.24694 | -0.084 | 4.012
14 | 1.015 | 0.24623 | -0.085 | 4.124
14.5 | 1.04 | 0.25491 | -0.086 | 4.081
15 | 1.067 | 0.26473 | -0.091 | 4.031
15.5 | 1.092 | 0.28787 | -0.091 | 3.792
16 | 1.116 | 0.29007 | -0.092 | 3.848
16.5 | 1.143 | 0.3038 | -0.096 | 3.762
17 | 1.168 | 0.30886 | -0.097 | 3.781
17.5 | 1.192 | 0.32297 | -0.098 | 3.69
18 | 1.216 | 0.31884 | -0.098 | 3.813
18.5 | 1.244 | 0.33596 | -0.103 | 3.702
19 | 1.267 | 0.34138 | -0.103 | 3.713
19.5 | 1.291 | 0.36343 | -0.104 | 3.553
20 | 1.315 | 0.36056 | -0.104 | 3.647

## 16. Re 100k Mach 0.50 (2)
BIGFOIL.COM POLAR EXPORT
NACA65-710 a=0.8
NACA65-710 a=0.8 |  |  |  | Cl Max: | 1.314 | at alpha= | 20 | deg
XFOIL ncrit=9 |  |  |  | L/D Max: | 36.292 | at alpha= | 6.5 | deg
Re: | 100000 |  |  | Cd Min: | 0.31859 | at alpha= | 20 | deg
Mach: | 0.5 |  |  | Cl=0 at alpha= | -2.1369 | deg
|  |  |  | @ Cl=0.1, Cd= | 0.039525
|  |  |  | @ Cl=0.4, Cd= | 0.035602
|  |  |  | @ Cl=0.6, Cd= | 0.040664
alpha (deg) | Cl | Cd | Cm | Cl/Cd
-20 | -0.5216 | 0.24819 | -0.0223 | -2.1016
-19.5 | -0.4996 | 0.24023 | -0.0264 | -2.0797
-19 | -0.4786 | 0.23303 | -0.0306 | -2.0538
-18.5 | -0.4581 | 0.22617 | -0.0346 | -2.0255
-18 | -0.4385 | 0.21956 | -0.0385 | -1.9972
-17.5 | -0.4203 | 0.21355 | -0.0422 | -1.9682
-17 | -0.4063 | 0.20986 | -0.0459 | -1.9361
-16.5 | -0.4001 | 0.20881 | -0.0489 | -1.9161
-15.5 | -0.377 | 0.1924 | -0.0477 | -1.9595
-15 | -0.3706 | 0.18689 | -0.0461 | -1.983
-14.5 | -0.3671 | 0.18242 | -0.0448 | -2.0124
-14 | -0.3645 | 0.17811 | -0.0437 | -2.0465
-13.5 | -0.3638 | 0.17447 | -0.043 | -2.0852
-13 | -0.3712 | 0.17357 | -0.0431 | -2.1386
-12.5 | -0.3845 | 0.17338 | -0.0431 | -2.2177
-12 | -0.3634 | 0.16063 | -0.04 | -2.2623
-11.5 | -0.3585 | 0.15468 | -0.0379 | -2.3177
-11 | -0.3584 | 0.14993 | -0.0363 | -2.3904
-10.5 | -0.3618 | 0.14582 | -0.0351 | -2.4811
-10 | -0.3778 | 0.14472 | -0.0352 | -2.6106
-9.5 | -0.4006 | 0.14425 | -0.0356 | -2.7771
-9 | -0.3729 | 0.13194 | -0.03 | -2.8263
-8.5 | -0.3806 | 0.12794 | -0.0284 | -2.9748
-8 | -0.4011 | 0.12665 | -0.0306 | -3.167
-7.5 | -0.3664 | 0.1162 | -0.0343 | -3.1532
-7 | -0.3472 | 0.10986 | -0.0405 | -3.1604
-6 | -0.3297 | 0.0983 | -0.0466 | -3.354
-5.5 | -0.337 | 0.09365 | -0.0541 | -3.5985
-5 | -0.3229 | 0.08767 | -0.0675 | -3.6831
-4.5 | -0.3077 | 0.0805 | -0.0647 | -3.8224
-4 | -0.2808 | 0.07387 | -0.0661 | -3.8013
-3.5 | -0.2351 | 0.06636 | -0.0785 | -3.5428
-3 | -0.2062 | 0.06091 | -0.0783 | -3.3853
-2 | 0.0327 | 0.04282 | -0.116 | 0.76366
-1.5 | 0.1052 | 0.03927 | -0.1187 | 2.6789
-1 | 0.1923 | 0.03742 | -0.1224 | 5.139
-0.5 | 0.2459 | 0.03656 | -0.1209 | 6.7259
0 | 0.3025 | 0.03623 | -0.1204 | 8.3494
1 | 0.419 | 0.03548 | -0.1182 | 11.8095
1.5 | 0.4735 | 0.03703 | -0.1185 | 12.7869
2 | 0.5287 | 0.03864 | -0.1188 | 13.6827
2.5 | 0.5851 | 0.04026 | -0.1192 | 14.533
3 | 0.6437 | 0.04185 | -0.1197 | 15.3811
3.5 | 0.7046 | 0.04339 | -0.1202 | 16.2388
4 | 0.7487 | 0.04525 | -0.1187 | 16.5459
4.5 | 0.805 | 0.04677 | -0.1182 | 17.2119
5 | 0.8793 | 0.04752 | -0.1189 | 18.5038
5.5 | 0.9293 | 0.04881 | -0.1167 | 19.0391
6 | 0.9951 | 0.04895 | -0.1148 | 20.3289
6.5 | 1.1657 | 0.03212 | -0.1043 | 36.292
7 | 1.1408 | 0.03546 | -0.0898 | 32.1715
8 | 1.1611 | 0.04552 | -0.0768 | 25.5075
8.5 | 1.2461 | 0.04999 | -0.0728 | 24.927
9 | 1.2689 | 0.05747 | -0.0684 | 22.0793
9.5 | 1.2598 | 0.06637 | -0.0646 | 18.9815
10 | 1.2355 | 0.07636 | -0.0629 | 16.1799
10.5 | 1.2082 | 0.08765 | -0.0636 | 13.7844
11 | 1.1725 | 0.10043 | -0.0678 | 11.6748
11.5 | 1.1409 | 0.11474 | -0.0751 | 9.9434
12 | 1.0928 | 0.13752 | -0.0931 | 7.9465
12.5 | 1.0849 | 0.15414 | -0.1035 | 7.0384
13 | 1.0856 | 0.16826 | -0.1117 | 6.4519
14 | 1.096 | 0.20289 | -0.1334 | 5.4019
14.5 | 1.1321 | 0.21601 | -0.134 | 5.241
15 | 1.1281 | 0.22331 | -0.1435 | 5.0517
15.5 | 1.1398 | 0.23266 | -0.1501 | 4.899
16 | 1.1581 | 0.2426 | -0.1551 | 4.7737
16.5 | 1.1812 | 0.25251 | -0.1591 | 4.6778
17 | 1.1938 | 0.26169 | -0.1666 | 4.5619
17.5 | 1.2163 | 0.27138 | -0.171 | 4.4819
18 | 1.2348 | 0.28154 | -0.177 | 4.3859
18.5 | 1.2528 | 0.28981 | -0.1832 | 4.3228
19 | 1.277 | 0.30201 | -0.187 | 4.2283
19.5 | 1.291 | 0.30855 | -0.196 | 4.1841
20 | 1.314 | 0.31859 | -0.2004 | 4.1244

## 17. Re 250k Mach 0.00 (1)
BIGFOIL.COM POLAR EXPORT
NACA65-710 a=0.8
NACA65-710 a=0.8 |  |  |  | Cl Max: | 1.258 | at alpha= | 6 | deg
JavaFoil+Calcfoil stall+Eppler ext transition |  |  |  | L/D Max: | 100.447 | at alpha= | 4 | deg
Re: | 250000 |  |  | Cd Min: | 0.00897 | at alpha= | 0 | deg
Mach: | 0 |  |  | Cl=0 at alpha= | -5.4556 | deg
|  |  |  | @ Cl=0.1, Cd= | 0.038051
|  |  |  | @ Cl=0.4, Cd= | 0.020139
|  |  |  | @ Cl=0.6, Cd= | 0.0096069
alpha (deg) | Cl | Cd | Cm | Cl/Cd
-17.5 | -0.232 | 0.24392 | -0.042 | -0.953
-17 | -0.244 | 0.22074 | -0.04 | -1.104
-16.5 | -0.255 | 0.20959 | -0.04 | -1.218
-16 | -0.267 | 0.19857 | -0.041 | -1.345
-15.5 | -0.279 | 0.19127 | -0.041 | -1.457
-15 | -0.29 | 0.20736 | -0.04 | -1.398
-14.5 | -0.301 | 0.18289 | -0.041 | -1.644
-14 | -0.311 | 0.17213 | -0.04 | -1.804
-13.5 | -0.319 | 0.15483 | -0.041 | -2.062
-13 | -0.326 | 0.14085 | -0.04 | -2.314
-12.5 | -0.327 | 0.13065 | -0.04 | -2.503
-12 | -0.326 | 0.11887 | -0.041 | -2.739
-11.5 | -0.322 | 0.10825 | -0.041 | -2.97
-11 | -0.314 | 0.09916 | -0.041 | -3.171
-10.5 | -0.304 | 0.09256 | -0.04 | -3.285
-10 | -0.29 | 0.08449 | -0.04 | -3.433
-9.5 | -0.272 | 0.07869 | -0.04 | -3.461
-9 | -0.251 | 0.07277 | -0.041 | -3.446
-8.5 | -0.225 | 0.06676 | -0.042 | -3.377
-8 | -0.196 | 0.06144 | -0.044 | -3.196
-7.5 | -0.164 | 0.05683 | -0.045 | -2.879
-7 | -0.128 | 0.0521 | -0.046 | -2.451
-6.5 | -0.089 | 0.04851 | -0.046 | -1.831
-6 | -0.047 | 0.04573 | -0.047 | -1.037
-5.5 | -0.004 | 0.04291 | -0.048 | -0.092
-5 | 0.041 | 0.04084 | -0.048 | 1.007
-4.5 | 0.087 | 0.03849 | -0.05 | 2.273
-4 | 0.135 | 0.03687 | -0.05 | 3.652
-3.5 | 0.182 | 0.03537 | -0.052 | 5.148
-3 | 0.23 | 0.03404 | -0.053 | 6.751
-2.5 | 0.278 | 0.03275 | -0.058 | 8.489
-2 | 0.326 | 0.03183 | -0.061 | 10.252
-1.5 | 0.465 | 0.00987 | -0.13 | 47.092
-1 | 0.525 | 0.0099 | -0.131 | 53.08
-0.5 | 0.584 | 0.00989 | -0.131 | 59.044
0 | 0.636 | 0.00897 | -0.132 | 70.947
0.5 | 0.694 | 0.00913 | -0.132 | 75.96
1 | 0.752 | 0.00929 | -0.133 | 80.873
1.5 | 0.809 | 0.0095 | -0.133 | 85.153
2 | 0.866 | 0.00967 | -0.134 | 89.53
2.5 | 0.919 | 0.00994 | -0.134 | 92.478
3 | 0.974 | 0.01019 | -0.135 | 95.583
3.5 | 1.028 | 0.01047 | -0.135 | 98.13
4 | 1.08 | 0.01075 | -0.136 | 100.447
4.5 | 1.13 | 0.01745 | -0.136 | 64.748
5 | 1.176 | 0.01823 | -0.137 | 64.53
5.5 | 1.219 | 0.01903 | -0.137 | 64.08
6 | 1.258 | 0.01977 | -0.137 | 63.645
6.5 | 1.06 | 0.04403 | -0.06 | 24.079
7 | 1.079 | 0.04699 | -0.056 | 22.959
7.5 | 1.09 | 0.05067 | -0.052 | 21.513
8 | 1.094 | 0.0553 | -0.048 | 19.783
8.5 | 1.091 | 0.0604 | -0.049 | 18.06
9 | 1.08 | 0.06429 | -0.048 | 16.795
9.5 | 1.061 | 0.07043 | -0.045 | 15.062
10 | 1.035 | 0.07597 | -0.044 | 13.629
10.5 | 1.004 | 0.08085 | -0.041 | 12.415
11 | 0.967 | 0.08816 | -0.039 | 10.971

## 18. Re 250k Mach 0.00 (2)
BIGFOIL.COM POLAR EXPORT
NACA65-710 a=0.8
NACA65-710 a=0.8 |  |  |  | Cl Max: | 1.3946 | at alpha= | 11 | deg
XFOIL ncrit=9 |  |  |  | L/D Max: | 104.249 | at alpha= | 5.5 | deg
Re: | 250000 |  |  | Cd Min: | 0.22615 | at alpha= | -20 | deg
Mach: | 0 |  |  | Cl=0 at alpha= | -5.3069 | deg
|  |  |  | @ Cl=0.1, Cd= | 0.029999
|  |  |  | @ Cl=0.4, Cd= | 0.015541
|  |  |  | @ Cl=0.6, Cd= | 0.012237
alpha (deg) | Cl | Cd | Cm | Cl/Cd
-20 | -0.4886 | 0.22615 | -0.0168 | -2.1605
-19.5 | -0.4713 | 0.22014 | -0.0206 | -2.1409
-19 | -0.4541 | 0.21404 | -0.0244 | -2.1216
-18.5 | -0.4368 | 0.20816 | -0.0283 | -2.0984
-18 | -0.4219 | 0.20351 | -0.033 | -2.0731
-17 | -0.3906 | 0.18938 | -0.0387 | -2.0625
-16.5 | -0.3759 | 0.18332 | -0.0411 | -2.0505
-16 | -0.363 | 0.17765 | -0.0433 | -2.0433
-15.5 | -0.3546 | 0.17267 | -0.0443 | -2.0536
-15 | -0.3555 | 0.16902 | -0.0427 | -2.1033
-14.5 | -0.3611 | 0.16593 | -0.0398 | -2.1762
-14 | -0.3648 | 0.16243 | -0.0377 | -2.2459
-13.5 | -0.3685 | 0.15909 | -0.0366 | -2.3163
-13 | -0.3748 | 0.15606 | -0.036 | -2.4016
-12.5 | -0.3736 | 0.15155 | -0.0393 | -2.4652
-12 | -0.3525 | 0.14381 | -0.0464 | -2.4512
-11.5 | -0.3245 | 0.13268 | -0.0478 | -2.4457
-11 | -0.3031 | 0.12564 | -0.0521 | -2.4124
-10.5 | -0.2793 | 0.11825 | -0.0588 | -2.3619
-10 | -0.2576 | 0.1116 | -0.0678 | -2.3082
-9.5 | -0.2383 | 0.10503 | -0.0768 | -2.2689
-9 | -0.2067 | 0.09689 | -0.0874 | -2.1333
-8.5 | -0.197 | 0.08786 | -0.0873 | -2.2422
-8 | -0.1625 | 0.08074 | -0.0946 | -2.0126
-7.5 | -0.1483 | 0.07467 | -0.0998 | -1.9861
-7 | -0.1137 | 0.065 | -0.1213 | -1.7492
-6.5 | -0.0834 | 0.05795 | -0.1302 | -1.4392
-6 | -0.0642 | 0.04844 | -0.1329 | -1.3254
-5.5 | -0.0156 | 0.04227 | -0.1382 | -0.36906
-5 | 0.0248 | 0.03591 | -0.1404 | 0.69062
-4.5 | 0.0856 | 0.03116 | -0.1444 | 2.7471
-3.5 | 0.2004 | 0.0219 | -0.1446 | 9.1507
-3 | 0.2489 | 0.01972 | -0.1431 | 12.6217
-2.5 | 0.3125 | 0.01754 | -0.144 | 17.8164
-2 | 0.3607 | 0.01629 | -0.1429 | 22.1424
-1.5 | 0.4237 | 0.01509 | -0.1442 | 28.0782
-1 | 0.4678 | 0.01334 | -0.1428 | 35.0675
-0.5 | 0.5191 | 0.01294 | -0.1404 | 40.1159
0 | 0.5556 | 0.01265 | -0.1359 | 43.9209
0.5 | 0.6201 | 0.01205 | -0.1372 | 51.4606
1 | 0.6828 | 0.0122 | -0.1397 | 55.9672
1.5 | 0.743 | 0.01221 | -0.1411 | 60.8518
2 | 0.8035 | 0.01212 | -0.1423 | 66.2954
2.5 | 0.8588 | 0.01227 | -0.1426 | 69.9919
3 | 0.9216 | 0.01207 | -0.1439 | 76.3546
3.5 | 0.976 | 0.01213 | -0.1438 | 80.4617
4 | 1.0325 | 0.01202 | -0.1438 | 85.8985
4.5 | 1.0866 | 0.01106 | -0.1418 | 98.2459
5 | 1.1331 | 0.01091 | -0.1392 | 103.8588
5.5 | 1.1728 | 0.01125 | -0.1357 | 104.2489
6 | 1.169 | 0.01341 | -0.1246 | 87.1738
6.5 | 1.1289 | 0.01797 | -0.1096 | 62.8214
7 | 1.1328 | 0.02124 | -0.1022 | 53.3333
7.5 | 1.1511 | 0.0237 | -0.0972 | 48.5696
8 | 1.1664 | 0.0267 | -0.0921 | 43.6854
8.5 | 1.1929 | 0.02936 | -0.0884 | 40.6301
9 | 1.2397 | 0.03332 | -0.0872 | 37.2059
9.5 | 1.2919 | 0.03639 | -0.0863 | 35.5015
10.5 | 1.3933 | 0.05303 | -0.0868 | 26.2738
11 | 1.3946 | 0.05709 | -0.08 | 24.4281

## 19. Re 250k Mach 0.10 (1)
BIGFOIL.COM POLAR EXPORT
NACA65-710 a=0.8
NACA65-710 a=0.8 |  |  |  | Cl Max: | 1.263 | at alpha= | 6 | deg
JavaFoil+Calcfoil stall+Eppler ext transition |  |  |  | L/D Max: | 100.128 | at alpha= | 4 | deg
Re: | 250000 |  |  | Cd Min: | 0.00898 | at alpha= | 0 | deg
Mach: | 0.1 |  |  | Cl=0 at alpha= | -5.4556 | deg
|  |  |  | @ Cl=0.1, Cd= | 0.038158
|  |  |  | @ Cl=0.4, Cd= | 0.020475
|  |  |  | @ Cl=0.6, Cd= | 0.00967
alpha (deg) | Cl | Cd | Cm | Cl/Cd
-17 | -0.206 | 0.23225 | -0.042 | -0.887
-16.5 | -0.219 | 0.22448 | -0.041 | -0.976
-16 | -0.233 | 0.21067 | -0.042 | -1.104
-15.5 | -0.246 | 0.19269 | -0.042 | -1.276
-15 | -0.259 | 0.22028 | -0.041 | -1.177
-14.5 | -0.272 | 0.16945 | -0.042 | -1.608
-14 | -0.285 | 0.18465 | -0.041 | -1.542
-13.5 | -0.296 | 0.16515 | -0.041 | -1.793
-13 | -0.306 | 0.14881 | -0.041 | -2.054
-12.5 | -0.309 | 0.13787 | -0.041 | -2.242
-12 | -0.31 | 0.12125 | -0.041 | -2.559
-11.5 | -0.309 | 0.11695 | -0.04 | -2.64
-11 | -0.304 | 0.10269 | -0.041 | -2.96
-10.5 | -0.296 | 0.09349 | -0.04 | -3.164
-10 | -0.284 | 0.08674 | -0.04 | -3.271
-9.5 | -0.268 | 0.08022 | -0.04 | -3.337
-9 | -0.248 | 0.07362 | -0.041 | -3.363
-8.5 | -0.223 | 0.06749 | -0.042 | -3.31
-8 | -0.195 | 0.06163 | -0.044 | -3.167
-7.5 | -0.163 | 0.05702 | -0.045 | -2.861
-7 | -0.128 | 0.05228 | -0.046 | -2.439
-6.5 | -0.089 | 0.04897 | -0.047 | -1.814
-6 | -0.048 | 0.04578 | -0.047 | -1.038
-5.5 | -0.004 | 0.043 | -0.048 | -0.092
-5 | 0.041 | 0.04094 | -0.049 | 1.008
-4.5 | 0.088 | 0.03862 | -0.05 | 2.274
-4 | 0.135 | 0.03681 | -0.051 | 3.676
-3.5 | 0.183 | 0.03538 | -0.052 | 5.17
-3 | 0.231 | 0.0341 | -0.053 | 6.771
-2.5 | 0.279 | 0.0328 | -0.058 | 8.518
-2 | 0.328 | 0.03186 | -0.061 | 10.291
-1.5 | 0.467 | 0.00988 | -0.131 | 47.292
-1 | 0.528 | 0.00991 | -0.131 | 53.309
-0.5 | 0.587 | 0.0099 | -0.132 | 59.297
0 | 0.639 | 0.00898 | -0.133 | 71.147
0.5 | 0.697 | 0.00916 | -0.133 | 76.129
1 | 0.755 | 0.00935 | -0.134 | 80.799
1.5 | 0.813 | 0.00953 | -0.134 | 85.324
2 | 0.87 | 0.00974 | -0.135 | 89.398
2.5 | 0.924 | 0.00998 | -0.135 | 92.573
3 | 0.979 | 0.01023 | -0.136 | 95.688
3.5 | 1.032 | 0.01052 | -0.136 | 98.153
4 | 1.085 | 0.01083 | -0.137 | 100.128
4.5 | 1.135 | 0.01756 | -0.137 | 64.636
5 | 1.181 | 0.01835 | -0.137 | 64.366
5.5 | 1.224 | 0.01917 | -0.138 | 63.872
6 | 1.263 | 0.01994 | -0.138 | 63.349
6.5 | 1.064 | 0.04407 | -0.063 | 24.153
7 | 1.081 | 0.04759 | -0.057 | 22.72
7.5 | 1.091 | 0.05134 | -0.055 | 21.258
8 | 1.093 | 0.05622 | -0.052 | 19.447
8.5 | 1.087 | 0.06034 | -0.048 | 18.011
9 | 1.072 | 0.06454 | -0.046 | 16.613
9.5 | 1.05 | 0.07131 | -0.045 | 14.72
10 | 1.02 | 0.07589 | -0.043 | 13.436
10.5 | 0.983 | 0.08427 | -0.041 | 11.667
11 | 0.941 | 0.08877 | -0.039 | 10.603

## 20. Re 250k Mach 0.10 (2)
BIGFOIL.COM POLAR EXPORT
NACA65-710 a=0.8
NACA65-710 a=0.8 |  |  |  | Cl Max: | 1.3845 | at alpha= | 10.5 | deg
XFOIL ncrit=9 |  |  |  | L/D Max: | 103.81 | at alpha= | 5 | deg
Re: | 250000 |  |  | Cd Min: | 0.22667 | at alpha= | -20 | deg
Mach: | 0.1 |  |  | Cl=0 at alpha= | -5.3204 | deg
|  |  |  | @ Cl=0.1, Cd= | 0.030391
|  |  |  | @ Cl=0.4, Cd= | 0.015613
|  |  |  | @ Cl=0.6, Cd= | 0.012518
alpha (deg) | Cl | Cd | Cm | Cl/Cd
-20 | -0.4893 | 0.22667 | -0.0169 | -2.1586
-19.5 | -0.4718 | 0.22062 | -0.0208 | -2.1385
-19 | -0.4545 | 0.21449 | -0.0246 | -2.119
-18.5 | -0.437 | 0.20865 | -0.0286 | -2.0944
-18 | -0.4222 | 0.20406 | -0.0333 | -2.069
-17 | -0.3903 | 0.18971 | -0.0389 | -2.0574
-16.5 | -0.3756 | 0.1837 | -0.0413 | -2.0446
-16 | -0.3629 | 0.17806 | -0.0435 | -2.0381
-15.5 | -0.3551 | 0.17319 | -0.0443 | -2.0503
-15 | -0.3568 | 0.16968 | -0.0424 | -2.1028
-14.5 | -0.362 | 0.16653 | -0.0396 | -2.1738
-14 | -0.3653 | 0.163 | -0.0376 | -2.2411
-13.5 | -0.3691 | 0.15974 | -0.0366 | -2.3106
-13 | -0.3754 | 0.1567 | -0.0361 | -2.3957
-12.5 | -0.3713 | 0.15179 | -0.0402 | -2.4461
-11.5 | -0.3215 | 0.13287 | -0.0483 | -2.4197
-11 | -0.2999 | 0.12581 | -0.0528 | -2.3838
-10.5 | -0.2759 | 0.11838 | -0.0597 | -2.3306
-10 | -0.2559 | 0.11203 | -0.0686 | -2.2842
-9.5 | -0.2348 | 0.10526 | -0.0777 | -2.2307
-9 | -0.2068 | 0.09746 | -0.0872 | -2.1219
-8.5 | -0.1925 | 0.0882 | -0.0874 | -2.1825
-8 | -0.158 | 0.08098 | -0.0952 | -1.9511
-7.5 | -0.1435 | 0.07488 | -0.1005 | -1.9164
-7 | -0.1092 | 0.06538 | -0.1225 | -1.6702
-6.5 | -0.0812 | 0.05839 | -0.1307 | -1.3906
-6 | -0.0456 | 0.04806 | -0.1369 | -0.94881
-5.5 | -0.0143 | 0.04272 | -0.1387 | -0.33474
-5 | 0.0255 | 0.03628 | -0.141 | 0.70287
-4.5 | 0.0866 | 0.03141 | -0.1451 | 2.7571
-4 | 0.1292 | 0.02817 | -0.1445 | 4.5864
-3.5 | 0.1896 | 0.02357 | -0.1447 | 8.0441
-3 | 0.25 | 0.01983 | -0.1438 | 12.6072
-2.5 | 0.3144 | 0.01759 | -0.1448 | 17.8738
-2 | 0.3622 | 0.01635 | -0.1435 | 22.1529
-1.5 | 0.4263 | 0.0151 | -0.1449 | 28.2318
-1 | 0.4703 | 0.01336 | -0.1436 | 35.2021
-0.5 | 0.5225 | 0.01295 | -0.1412 | 40.3475
0 | 0.5589 | 0.01267 | -0.1366 | 44.1121
1 | 0.6862 | 0.0122 | -0.1402 | 56.2459
1.5 | 0.7445 | 0.01232 | -0.1413 | 60.4302
2 | 0.808 | 0.01213 | -0.143 | 66.6117
2.5 | 0.8626 | 0.01233 | -0.1431 | 69.9594
3 | 0.9266 | 0.01211 | -0.1446 | 76.5153
3.5 | 0.9817 | 0.01216 | -0.1445 | 80.7319
4 | 1.0385 | 0.01206 | -0.1445 | 86.1111
4.5 | 1.092 | 0.0111 | -0.1422 | 98.3784
5 | 1.1388 | 0.01097 | -0.1395 | 103.8104
5.5 | 1.1771 | 0.01135 | -0.1357 | 103.7093
6 | 1.1677 | 0.01369 | -0.1236 | 85.2958
6.5 | 1.1275 | 0.01836 | -0.1087 | 61.4107
7 | 1.1337 | 0.02152 | -0.1017 | 52.6812
7.5 | 1.1518 | 0.02404 | -0.0966 | 47.9118
8 | 1.1665 | 0.02716 | -0.0914 | 42.9492
8.5 | 1.1941 | 0.02983 | -0.0878 | 40.0302
9 | 1.241 | 0.03372 | -0.0865 | 36.8031
9.5 | 1.2977 | 0.03718 | -0.0859 | 34.9032
10.5 | 1.3845 | 0.05361 | -0.0844 | 25.8254
11 | 1.3829 | 0.05825 | -0.0777 | 23.7408

## 21. Re 250k Mach 0.25 (1)
BIGFOIL.COM POLAR EXPORT
NACA65-710 a=0.8
NACA65-710 a=0.8 |  |  |  | Cl Max: | 1.25 | at alpha= | 5.5 | deg
JavaFoil+Calcfoil stall+Eppler ext transition |  |  |  | L/D Max: | 99.851 | at alpha= | 4 | deg
Re: | 250000 |  |  | Cd Min: | 0.00916 | at alpha= | 0 | deg
Mach: | 0.25 |  |  | Cl=0 at alpha= | -5.4565 | deg
|  |  |  | @ Cl=0.1, Cd= | 0.038664
|  |  |  | @ Cl=0.4, Cd= | 0.022345
|  |  |  | @ Cl=0.6, Cd= | 0.010058
alpha (deg) | Cl | Cd | Cm | Cl/Cd
-15 | -0.055 | 0.25427 | -0.048 | -0.214
-14.5 | -0.052 | 0.23659 | -0.048 | -0.219
-14 | -0.049 | 0.21671 | -0.048 | -0.225
-13.5 | -0.046 | 0.17427 | -0.048 | -0.264
-13 | -0.092 | 0.16427 | -0.046 | -0.563
-12.5 | -0.136 | 0.14816 | -0.045 | -0.921
-12 | -0.167 | 0.13538 | -0.045 | -1.236
-11.5 | -0.191 | 0.12452 | -0.044 | -1.538
-11 | -0.21 | 0.11748 | -0.044 | -1.786
-10.5 | -0.222 | 0.11885 | -0.043 | -1.869
-10 | -0.228 | 0.10427 | -0.043 | -2.187
-9.5 | -0.227 | 0.09071 | -0.043 | -2.506
-9 | -0.22 | 0.0808 | -0.042 | -2.72
-8.5 | -0.205 | 0.07383 | -0.041 | -2.782
-8 | -0.185 | 0.06534 | -0.043 | -2.825
-7.5 | -0.158 | 0.06016 | -0.045 | -2.622
-7 | -0.125 | 0.05439 | -0.046 | -2.307
-6.5 | -0.089 | 0.05038 | -0.047 | -1.758
-6 | -0.048 | 0.04737 | -0.048 | -1.009
-5.5 | -0.004 | 0.04399 | -0.049 | -0.092
-5 | 0.042 | 0.04165 | -0.05 | 1.009
-4.5 | 0.09 | 0.03904 | -0.051 | 2.299
-4 | 0.139 | 0.0372 | -0.052 | 3.725
-3.5 | 0.188 | 0.03572 | -0.053 | 5.25
-3 | 0.237 | 0.03431 | -0.055 | 6.904
-2.5 | 0.287 | 0.03305 | -0.059 | 8.675
-2 | 0.337 | 0.03209 | -0.061 | 10.491
-1.5 | 0.48 | 0.00997 | -0.134 | 48.159
-1 | 0.543 | 0.01001 | -0.135 | 54.196
-0.5 | 0.603 | 0.01006 | -0.136 | 59.989
0 | 0.656 | 0.00916 | -0.136 | 71.678
0.5 | 0.716 | 0.00935 | -0.137 | 76.595
1 | 0.775 | 0.00952 | -0.137 | 81.428
1.5 | 0.834 | 0.00974 | -0.138 | 85.636
2 | 0.893 | 0.00996 | -0.138 | 89.685
2.5 | 0.948 | 0.01021 | -0.139 | 92.83
3 | 1.004 | 0.01049 | -0.139 | 95.772
3.5 | 1.059 | 0.0108 | -0.14 | 98.032
4 | 1.112 | 0.01114 | -0.14 | 99.851
4.5 | 1.163 | 0.01818 | -0.141 | 63.954
5 | 1.209 | 0.01905 | -0.141 | 63.44
5.5 | 1.25 | 0.01997 | -0.141 | 62.598
6 | 1.059 | 0.04143 | -0.071 | 25.551
6.5 | 1.08 | 0.04506 | -0.061 | 23.969
7 | 1.09 | 0.04895 | -0.057 | 22.278
7.5 | 1.089 | 0.0526 | -0.052 | 20.703
8 | 1.075 | 0.05831 | -0.047 | 18.439
8.5 | 1.048 | 0.06361 | -0.047 | 16.477
9 | 1.006 | 0.06961 | -0.044 | 14.457
9.5 | 0.95 | 0.07959 | -0.035 | 11.942
10 | 0.882 | 0.08483 | -0.04 | 10.394
10.5 | 0.801 | 0.09666 | -0.041 | 8.29

## 22. Re 250k Mach 0.25 (2)
BIGFOIL.COM POLAR EXPORT
NACA65-710 a=0.8
NACA65-710 a=0.8 |  |  |  | Cl Max: | 1.3412 | at alpha= | 10.5 | deg
XFOIL ncrit=9 |  |  |  | L/D Max: | 102.452 | at alpha= | 5 | deg
Re: | 250000 |  |  | Cd Min: | 0.22964 | at alpha= | -20 | deg
Mach: | 0.25 |  |  | Cl=0 at alpha= | -5.2923 | deg
|  |  |  | @ Cl=0.1, Cd= | 0.032028
|  |  |  | @ Cl=0.4, Cd= | 0.016196
|  |  |  | @ Cl=0.6, Cd= | 0.013168
alpha (deg) | Cl | Cd | Cm | Cl/Cd
-20 | -0.4936 | 0.22964 | -0.0177 | -2.1495
-19.5 | -0.4751 | 0.22336 | -0.0218 | -2.1271
-19 | -0.4567 | 0.2171 | -0.0258 | -2.1036
-18.5 | -0.4389 | 0.21159 | -0.0303 | -2.0743
-18 | -0.4243 | 0.2072 | -0.0351 | -2.0478
-17.5 | -0.4064 | 0.19877 | -0.0379 | -2.0446
-17 | -0.3893 | 0.19176 | -0.0402 | -2.0301
-16.5 | -0.3747 | 0.1859 | -0.0427 | -2.0156
-16 | -0.3633 | 0.1805 | -0.0444 | -2.0127
-15.5 | -0.3599 | 0.1764 | -0.0438 | -2.0402
-15 | -0.3637 | 0.17321 | -0.0411 | -2.0998
-14.5 | -0.3666 | 0.16972 | -0.0389 | -2.16
-14 | -0.3689 | 0.16635 | -0.0377 | -2.2176
-13.5 | -0.3733 | 0.16337 | -0.0371 | -2.285
-13 | -0.3773 | 0.15996 | -0.0372 | -2.3587
-12.5 | -0.3592 | 0.15304 | -0.0448 | -2.3471
-12 | -0.3283 | 0.14123 | -0.0471 | -2.3246
-11.5 | -0.3062 | 0.13385 | -0.0514 | -2.2876
-11 | -0.2831 | 0.12657 | -0.0571 | -2.2367
-10.5 | -0.2578 | 0.1195 | -0.066 | -2.1573
-10 | -0.2429 | 0.11383 | -0.0737 | -2.1339
-9.5 | -0.2162 | 0.10626 | -0.0828 | -2.0346
-9 | -0.199 | 0.09668 | -0.0868 | -2.0583
-8.5 | -0.1698 | 0.08958 | -0.0896 | -1.8955
-8 | -0.1344 | 0.08194 | -0.0992 | -1.6402
-7.5 | -0.1182 | 0.07575 | -0.1058 | -1.5604
-7 | -0.0896 | 0.06749 | -0.1267 | -1.3276
-6.5 | -0.0799 | 0.05817 | -0.131 | -1.3736
-6 | -0.0589 | 0.05284 | -0.1316 | -1.1147
-5.5 | -0.0216 | 0.04624 | -0.1373 | -0.46713
-5 | 0.0304 | 0.03821 | -0.1442 | 0.7956
-4.5 | 0.0723 | 0.03429 | -0.1448 | 2.1085
-4 | 0.1345 | 0.02921 | -0.1484 | 4.6046
-3.5 | 0.1894 | 0.0243 | -0.1463 | 7.7942
-3 | 0.2575 | 0.02042 | -0.148 | 12.6102
-2.5 | 0.3079 | 0.0185 | -0.1463 | 16.6432
-2 | 0.3731 | 0.01657 | -0.1475 | 22.5166
-1.5 | 0.4241 | 0.01586 | -0.1464 | 26.7402
-1 | 0.4863 | 0.01339 | -0.148 | 36.3181
-0.5 | 0.5275 | 0.01354 | -0.1438 | 38.9586
1 | 0.6951 | 0.01268 | -0.1421 | 54.8186
1.5 | 0.7633 | 0.01248 | -0.1444 | 61.1619
2 | 0.8205 | 0.01271 | -0.1449 | 64.5555
2.5 | 0.8886 | 0.01246 | -0.1468 | 71.3162
3 | 0.9433 | 0.01274 | -0.1465 | 74.0424
3.5 | 1.0018 | 0.01278 | -0.1466 | 78.3881
4 | 1.0623 | 0.01264 | -0.1466 | 84.0427
4.5 | 1.1203 | 0.01141 | -0.1442 | 98.1858
5 | 1.1659 | 0.01138 | -0.1408 | 102.4517
5.5 | 1.197 | 0.01197 | -0.1348 | 100
6 | 1.1626 | 0.01511 | -0.1186 | 76.9424
6.5 | 1.1258 | 0.0202 | -0.1053 | 55.7327
7 | 1.1387 | 0.02314 | -0.0991 | 49.2092
7.5 | 1.1552 | 0.02601 | -0.0937 | 44.4137
8 | 1.1692 | 0.02963 | -0.0884 | 39.46
8.5 | 1.2022 | 0.03241 | -0.085 | 37.0935
9 | 1.2541 | 0.03639 | -0.0834 | 34.4628
9.5 | 1.3148 | 0.04156 | -0.0823 | 31.6362
10 | 1.336 | 0.04632 | -0.0788 | 28.8428
10.5 | 1.3412 | 0.05546 | -0.0741 | 24.1832
11 | 1.3262 | 0.06282 | -0.0685 | 21.1111
11.5 | 1.3026 | 0.07037 | -0.0637 | 18.5107
12 | 1.2416 | 0.08459 | -0.0612 | 14.6779
12.5 | 1.1969 | 0.09747 | -0.0635 | 12.2797
13 | 1.1547 | 0.11203 | -0.0698 | 10.3071
13.5 | 1.1168 | 0.12902 | -0.0799 | 8.656
14 | 1.0716 | 0.16409 | -0.1019 | 6.5306
14.5 | 1.0745 | 0.17503 | -0.1076 | 6.1389
15 | 1.0801 | 0.18375 | -0.1091 | 5.8781
15.5 | 1.0836 | 0.19733 | -0.1177 | 5.4913

## 23. Re 250k Mach 0.50 (1)
BIGFOIL.COM POLAR EXPORT
NACA65-710 a=0.8
NACA65-710 a=0.8 |  |  |  | Cl Max: | 1.315 | at alpha= | 5 | deg
JavaFoil+Calcfoil stall+Eppler ext transition |  |  |  | L/D Max: | 96.106 | at alpha= | 3.5 | deg
Re: | 250000 |  |  | Cd Min: | 0.00991 | at alpha= | 0 | deg
Mach: | 0.5 |  |  | Cl=0 at alpha= | -5.4667 | deg
|  |  |  | @ Cl=0.1, Cd= | 0.042679
|  |  |  | @ Cl=0.4, Cd= | 0.03265
|  |  |  | @ Cl=0.6, Cd= | 0.011403
alpha (deg) | Cl | Cd | Cm | Cl/Cd
-20 | -0.79 | 0.25868 | -0.068 | -3.053
-19.5 | -0.763 | 0.24021 | -0.069 | -3.177
-19 | -0.735 | 0.23721 | -0.066 | -3.096
-18.5 | -0.708 | 0.23192 | -0.066 | -3.051
-18 | -0.681 | 0.22258 | -0.066 | -3.059
-17.5 | -0.654 | 0.21772 | -0.066 | -3.004
-17 | -0.627 | 0.21168 | -0.067 | -2.962
-16.5 | -0.6 | 0.22112 | -0.067 | -2.714
-16 | -0.572 | 0.20535 | -0.065 | -2.786
-15.5 | -0.545 | 0.18441 | -0.063 | -2.954
-15 | -0.518 | 0.26782 | -0.063 | -1.933
-14.5 | -0.491 | 0.18347 | -0.063 | -2.674
-14 | -0.464 | 0.17975 | -0.063 | -2.579
-13.5 | -0.437 | 0.16342 | -0.063 | -2.672
-13 | -0.409 | 0.17225 | -0.063 | -2.377
-12.5 | -0.382 | 0.15702 | -0.064 | -2.436
-12 | -0.355 | 0.1506 | -0.059 | -2.354
-11.5 | -0.327 | 0.14648 | -0.059 | -2.236
-11 | -0.3 | 0.14276 | -0.059 | -2.104
-10.5 | -0.273 | 0.13028 | -0.059 | -2.098
-10 | -0.246 | 0.12719 | -0.06 | -1.936
-9.5 | -0.219 | 0.1221 | -0.06 | -1.794
-9 | -0.192 | 0.1324 | -0.06 | -1.45
-8.5 | -0.165 | 0.11946 | -0.053 | -1.378
-8 | -0.138 | 0.11788 | -0.054 | -1.167
-7.5 | -0.11 | 0.1066 | -0.055 | -1.036
-7 | -0.083 | 0.10406 | -0.055 | -0.802
-6.5 | -0.056 | 0.10508 | -0.056 | -0.537
-6 | -0.029 | 0.07485 | -0.051 | -0.393
-5.5 | -0.003 | 0.06438 | -0.049 | -0.048
-5 | 0.042 | 0.04792 | -0.053 | 0.88
-4.5 | 0.095 | 0.04298 | -0.055 | 2.22
-4 | 0.151 | 0.03961 | -0.056 | 3.814
-3.5 | 0.207 | 0.03722 | -0.058 | 5.551
-3 | 0.263 | 0.03541 | -0.059 | 7.413
-2.5 | 0.319 | 0.03403 | -0.062 | 9.363
-2 | 0.375 | 0.03298 | -0.066 | 11.372
-1.5 | 0.431 | 0.03224 | -0.069 | 13.377
-1 | 0.607 | 0.01054 | -0.15 | 57.567
-0.5 | 0.674 | 0.01065 | -0.151 | 63.324
0 | 0.731 | 0.00991 | -0.152 | 73.741
0.5 | 0.797 | 0.01014 | -0.152 | 78.624
1 | 0.863 | 0.01043 | -0.153 | 82.752
1.5 | 0.929 | 0.01069 | -0.153 | 86.97
2 | 0.995 | 0.011 | -0.154 | 90.444
2.5 | 1.054 | 0.01136 | -0.154 | 92.833
3 | 1.115 | 0.01174 | -0.155 | 94.949
3.5 | 1.174 | 0.01221 | -0.155 | 96.106
4 | 1.228 | 0.02023 | -0.156 | 60.717
4.5 | 1.278 | 0.02139 | -0.156 | 59.763
5 | 1.315 | 0.02259 | -0.157 | 58.2
5.5 | 1.097 | 0.04187 | -0.064 | 26.213
6 | 1.087 | 0.04653 | -0.06 | 23.368
6.5 | 1.016 | 0.05586 | -0.049 | 18.19
7 | 0.658 | 0.09936 | -0.05 | 6.624
7.5 | 0.684 | 0.1014 | -0.05 | 6.744
8 | 0.71 | 0.10615 | -0.061 | 6.689
8.5 | 0.736 | 0.11026 | -0.061 | 6.671
9 | 0.761 | 0.11376 | -0.061 | 6.689
9.5 | 0.787 | 0.12447 | -0.069 | 6.325
10 | 0.812 | 0.14274 | -0.068 | 5.691

## 24. Re 250k Mach 0.50 (2)
BIGFOIL.COM POLAR EXPORT
NACA65-710 a=0.8
NACA65-710 a=0.8 |  |  |  | Cl Max: | 1.3174 | at alpha= | 20 | deg
XFOIL ncrit=9 |  |  |  | L/D Max: | 91.4474 | at alpha= | 5 | deg
Re: | 250000 |  |  | Cd Min: | 0.31789 | at alpha= | 20 | deg
Mach: | 0.5 |  |  | Cl=0 at alpha= | -5.5699 | deg
|  |  |  | @ Cl=0.1, Cd= | 0.038518
|  |  |  | @ Cl=0.4, Cd= | 0.019017
|  |  |  | @ Cl=0.6, Cd= | 0.014928
alpha (deg) | Cl | Cd | Cm | Cl/Cd
-20 | -0.5167 | 0.24553 | -0.0215 | -2.1044
-19.5 | -0.4941 | 0.23884 | -0.0269 | -2.0687
-19 | -0.4739 | 0.23326 | -0.0325 | -2.0316
-18 | -0.4312 | 0.21646 | -0.0399 | -1.9921
-17.5 | -0.4126 | 0.20971 | -0.043 | -1.9675
-17 | -0.398 | 0.20384 | -0.0451 | -1.9525
-16.5 | -0.3921 | 0.19941 | -0.0446 | -1.9663
-16 | -0.3913 | 0.19562 | -0.0426 | -2.0003
-15.5 | -0.3899 | 0.19175 | -0.041 | -2.0334
-15 | -0.3891 | 0.18842 | -0.0403 | -2.0651
-14.5 | -0.3905 | 0.18556 | -0.04 | -2.1044
-14 | -0.3862 | 0.18131 | -0.0414 | -2.1301
-13.5 | -0.3581 | 0.17187 | -0.048 | -2.0836
-13 | -0.3253 | 0.16074 | -0.0519 | -2.0238
-12.5 | -0.3 | 0.15283 | -0.0571 | -1.963
-12 | -0.2722 | 0.14491 | -0.0636 | -1.8784
-11.5 | -0.2453 | 0.13749 | -0.0707 | -1.7841
-11 | -0.2326 | 0.13334 | -0.0793 | -1.7444
-10.5 | -0.2054 | 0.1257 | -0.088 | -1.634
-10 | -0.1755 | 0.11473 | -0.0891 | -1.5297
-9.5 | -0.1492 | 0.10739 | -0.0935 | -1.3893
-9 | -0.1157 | 0.09976 | -0.1015 | -1.1598
-8.5 | -0.0978 | 0.09381 | -0.1066 | -1.0425
-8 | -0.064 | 0.08753 | -0.1229 | -0.73118
-7.5 | -0.0503 | 0.07959 | -0.1217 | -0.63199
-6.5 | -0.0143 | 0.06817 | -0.1269 | -0.20977
-6 | -0.016 | 0.06348 | -0.1294 | -0.25205
-5.5 | 0.0026 | 0.05712 | -0.1438 | 0.045518
-5 | 0.0171 | 0.04963 | -0.1425 | 0.34455
-4.5 | 0.0699 | 0.04444 | -0.1515 | 1.5729
-4 | 0.1067 | 0.0372 | -0.1524 | 2.8683
-3.5 | 0.1481 | 0.01618 | -0.1453 | 9.1533
-3 | 0.2279 | 0.00994 | -0.1487 | 22.9276
-2.5 | 0.2992 | 0.02224 | -0.1566 | 13.4532
-2 | 0.3628 | 0.02001 | -0.1558 | 18.1309
-1.5 | 0.4336 | 0.01812 | -0.1565 | 23.9294
-1 | 0.4928 | 0.01742 | -0.1555 | 28.2893
-0.5 | 0.5661 | 0.0151 | -0.1577 | 37.4901
0.5 | 0.6706 | 0.01457 | -0.15 | 46.0261
1 | 0.7294 | 0.01474 | -0.1492 | 49.4844
2 | 0.8761 | 0.01505 | -0.1532 | 58.2126
2.5 | 0.9348 | 0.01567 | -0.1525 | 59.6554
3.5 | 1.0869 | 0.01554 | -0.1549 | 69.9421
4 | 1.1593 | 0.01539 | -0.1546 | 75.3281
4.5 | 1.2253 | 0.01346 | -0.1497 | 91.0327
5 | 1.251 | 0.01368 | -0.1399 | 91.4474
5.5 | 1.2332 | 0.0158 | -0.1245 | 78.0506
6 | 1.1793 | 0.02137 | -0.1088 | 55.1848
6.5 | 1.1551 | 0.02705 | -0.099 | 42.7024
7 | 1.1649 | 0.03124 | -0.0927 | 37.2887
7.5 | 1.1746 | 0.03583 | -0.0868 | 32.7826
8 | 1.2007 | 0.0398 | -0.0816 | 30.1683
8.5 | 1.2452 | 0.04412 | -0.0766 | 28.223
9 | 1.2733 | 0.05055 | -0.0719 | 25.1889
9.5 | 1.2651 | 0.05886 | -0.0682 | 21.4934
10 | 1.2402 | 0.06924 | -0.0664 | 17.9116
10.5 | 1.2116 | 0.08076 | -0.0674 | 15.0025
11 | 1.1798 | 0.094 | -0.0716 | 12.5511
11.5 | 1.1488 | 0.10897 | -0.0792 | 10.5424
12 | 1.1229 | 0.12538 | -0.0895 | 8.956
12.5 | 1.1068 | 0.14209 | -0.1003 | 7.7894
13 | 1.1047 | 0.16013 | -0.1115 | 6.8988
13.5 | 1.1017 | 0.17786 | -0.1222 | 6.1942
14 | 1.1094 | 0.19401 | -0.1307 | 5.7183
14.5 | 1.1309 | 0.20271 | -0.1313 | 5.5789
15 | 1.1328 | 0.21687 | -0.1444 | 5.2234
15.5 | 1.1484 | 0.22734 | -0.1506 | 5.0515
16 | 1.1687 | 0.23663 | -0.1548 | 4.9389
16.5 | 1.1925 | 0.24785 | -0.1571 | 4.8114
17 | 1.2068 | 0.25873 | -0.1653 | 4.6643
17.5 | 1.2184 | 0.26874 | -0.1756 | 4.5338
18 | 1.2379 | 0.27848 | -0.1816 | 4.4452
18.5 | 1.2584 | 0.2877 | -0.1867 | 4.374
19 | 1.286 | 0.30056 | -0.1878 | 4.2787
19.5 | 1.3002 | 0.30883 | -0.1969 | 4.2101
20 | 1.3174 | 0.31789 | -0.2059 | 4.1442

## 25. Re 500k Mach 0.00 (1)
BIGFOIL.COM POLAR EXPORT
NACA65-710 a=0.8
NACA65-710 a=0.8 |  |  |  | Cl Max: | 1.319 | at alpha= | 7 | deg
JavaFoil+Calcfoil stall+Eppler ext transition |  |  |  | L/D Max: | 129.386 | at alpha= | 4 | deg
Re: | 500000 |  |  | Cd Min: | 0.00698 | at alpha= | 0 | deg
Mach: | 0 |  |  | Cl=0 at alpha= | -5.4556 | deg
|  |  |  | @ Cl=0.1, Cd= | 0.035629
|  |  |  | @ Cl=0.4, Cd= | 0.0083485
|  |  |  | @ Cl=0.6, Cd= | 0.00778
alpha (deg) | Cl | Cd | Cm | Cl/Cd
-17.5 | -0.233 | 0.2109 | -0.045 | -1.103
-17 | -0.244 | 0.19272 | -0.044 | -1.266
-16.5 | -0.256 | 0.18098 | -0.044 | -1.412
-16 | -0.267 | 0.17799 | -0.044 | -1.501
-15.5 | -0.279 | 0.16456 | -0.044 | -1.695
-15 | -0.29 | 0.15114 | -0.044 | -1.919
-14.5 | -0.301 | 0.14253 | -0.044 | -2.111
-14 | -0.311 | 0.1353 | -0.043 | -2.297
-13.5 | -0.319 | 0.12365 | -0.044 | -2.583
-13 | -0.326 | 0.11381 | -0.042 | -2.866
-12.5 | -0.327 | 0.10647 | -0.042 | -3.072
-12 | -0.326 | 0.10138 | -0.044 | -3.213
-11.5 | -0.322 | 0.09344 | -0.043 | -3.442
-11 | -0.315 | 0.08667 | -0.043 | -3.629
-10.5 | -0.304 | 0.08188 | -0.042 | -3.714
-10 | -0.29 | 0.07593 | -0.042 | -3.82
-9.5 | -0.272 | 0.07126 | -0.043 | -3.822
-9 | -0.251 | 0.06601 | -0.045 | -3.801
-8.5 | -0.226 | 0.06142 | -0.046 | -3.672
-8 | -0.196 | 0.05646 | -0.047 | -3.479
-7.5 | -0.164 | 0.05234 | -0.048 | -3.127
-7 | -0.128 | 0.04851 | -0.048 | -2.633
-6.5 | -0.089 | 0.04551 | -0.049 | -1.952
-6 | -0.047 | 0.04286 | -0.049 | -1.107
-5.5 | -0.004 | 0.04039 | -0.05 | -0.098
-5 | 0.041 | 0.03815 | -0.05 | 1.078
-4.5 | 0.088 | 0.03603 | -0.052 | 2.428
-4 | 0.135 | 0.03446 | -0.052 | 3.909
-3.5 | 0.182 | 0.03292 | -0.055 | 5.535
-3 | 0.23 | 0.03155 | -0.059 | 7.295
-2.5 | 0.346 | 0.0079 | -0.13 | 43.769
-2 | 0.405 | 0.00839 | -0.131 | 48.313
-1.5 | 0.465 | 0.00835 | -0.131 | 55.667
-1 | 0.525 | 0.00807 | -0.132 | 65.093
-0.5 | 0.584 | 0.0081 | -0.132 | 72.111
0 | 0.64 | 0.00698 | -0.133 | 91.694
0.5 | 0.698 | 0.00711 | -0.133 | 98.162
1 | 0.756 | 0.00727 | -0.134 | 103.995
1.5 | 0.814 | 0.00742 | -0.134 | 109.602
2 | 0.871 | 0.00755 | -0.135 | 115.346
2.5 | 0.925 | 0.00775 | -0.135 | 119.302
3 | 0.98 | 0.00795 | -0.136 | 123.311
3.5 | 1.034 | 0.00816 | -0.136 | 126.597
4 | 1.086 | 0.00839 | -0.137 | 129.386
4.5 | 1.133 | 0.0153 | -0.137 | 74.038
5 | 1.179 | 0.016 | -0.137 | 73.698
5.5 | 1.222 | 0.01672 | -0.137 | 73.081
6 | 1.261 | 0.01743 | -0.138 | 72.365
6.5 | 1.296 | 0.01823 | -0.138 | 71.096
7 | 1.319 | 0.01913 | -0.139 | 68.946
7.5 | 1.096 | 0.04778 | -0.069 | 22.931
8 | 1.095 | 0.05265 | -0.056 | 20.804
8.5 | 1.092 | 0.05607 | -0.057 | 19.479
9 | 1.081 | 0.05995 | -0.056 | 18.034
9.5 | 1.062 | 0.06555 | -0.054 | 16.201
10 | 1.036 | 0.06957 | -0.051 | 14.895
10.5 | 1.004 | 0.07537 | -0.047 | 13.324
11 | 0.968 | 0.08201 | -0.045 | 11.798
11.5 | 0.927 | 0.08847 | -0.046 | 10.481
12 | 0.884 | 0.09542 | -0.046 | 9.264

## 26. Re 500k Mach 0.00 (2)
BIGFOIL.COM POLAR EXPORT
NACA65-710 a=0.8
NACA65-710 a=0.8 |  |  |  | Cl Max: | 1.4019 | at alpha= | 11.5 | deg
XFOIL ncrit=9 |  |  |  | L/D Max: | 139.07 | at alpha= | 4 | deg
Re: | 500000 |  |  | Cd Min: | 0.2261 | at alpha= | -20 | deg
Mach: | 0 |  |  | Cl=0 at alpha= | -5.8726 | deg
|  |  |  | @ Cl=0.1, Cd= | 0.023895
|  |  |  | @ Cl=0.4, Cd= | 0.0099241
|  |  |  | @ Cl=0.6, Cd= | 0.0073848
alpha (deg) | Cl | Cd | Cm | Cl/Cd
-20 | -0.487 | 0.2261 | -0.0177 | -2.1539
-19 | -0.4534 | 0.2126 | -0.0247 | -2.1326
-18.5 | -0.4366 | 0.20665 | -0.0283 | -2.1128
-18 | -0.4198 | 0.20064 | -0.0318 | -2.0923
-17.5 | -0.4036 | 0.19449 | -0.0353 | -2.0752
-17 | -0.3879 | 0.18831 | -0.0385 | -2.0599
-16.5 | -0.3731 | 0.18223 | -0.0416 | -2.0474
-16 | -0.3656 | 0.17747 | -0.0442 | -2.0601
-15.5 | -0.3698 | 0.17437 | -0.0427 | -2.1208
-15 | -0.3485 | 0.16603 | -0.0485 | -2.099
-14.5 | -0.3247 | 0.15783 | -0.0519 | -2.0573
-14 | -0.3035 | 0.15083 | -0.0569 | -2.0122
-13.5 | -0.2819 | 0.14367 | -0.0621 | -1.9621
-13 | -0.2593 | 0.13626 | -0.0678 | -1.903
-12.5 | -0.2357 | 0.1285 | -0.0741 | -1.8342
-12 | -0.2149 | 0.12113 | -0.0827 | -1.7741
-11.5 | -0.1949 | 0.1137 | -0.0891 | -1.7142
-11 | -0.1736 | 0.10478 | -0.093 | -1.6568
-10.5 | -0.1458 | 0.09858 | -0.0981 | -1.479
-10 | -0.1233 | 0.0919 | -0.1039 | -1.3417
-9.5 | -0.1049 | 0.08535 | -0.1096 | -1.2291
-9 | -0.0945 | 0.07953 | -0.1143 | -1.1882
-8.5 | -0.0876 | 0.07353 | -0.1173 | -1.1914
-8 | -0.0866 | 0.06763 | -0.1194 | -1.2805
-7.5 | -0.0918 | 0.05779 | -0.1278 | -1.5885
-7 | -0.0786 | 0.05189 | -0.1306 | -1.5147
-6.5 | -0.0538 | 0.04564 | -0.1353 | -1.1788
-6 | -0.0107 | 0.03973 | -0.1392 | -0.26932
-5.5 | 0.0313 | 0.03413 | -0.1413 | 0.91708
-5 | 0.0688 | 0.0255 | -0.1438 | 2.698
-4.5 | 0.1209 | 0.02282 | -0.1442 | 5.298
-4 | 0.1732 | 0.01861 | -0.1449 | 9.3068
-3.5 | 0.23 | 0.0136 | -0.1438 | 16.9118
-3 | 0.2849 | 0.01208 | -0.1439 | 23.5844
-2.5 | 0.3395 | 0.01091 | -0.1438 | 31.1182
-2 | 0.3958 | 0.00997 | -0.1441 | 39.6991
-1.5 | 0.4516 | 0.00936 | -0.1444 | 48.2479
-1 | 0.5067 | 0.00749 | -0.1455 | 67.6502
-0.5 | 0.5608 | 0.00737 | -0.1451 | 76.0923
0 | 0.6138 | 0.00739 | -0.1443 | 83.0582
0.5 | 0.6692 | 0.0073 | -0.1443 | 91.6712
1 | 0.7249 | 0.00725 | -0.1444 | 99.9862
1.5 | 0.7797 | 0.00723 | -0.1445 | 107.8423
2 | 0.8334 | 0.00718 | -0.1443 | 116.0724
2.5 | 0.8892 | 0.00702 | -0.1443 | 126.6667
3 | 0.9455 | 0.0072 | -0.1448 | 131.3194
3.5 | 0.9994 | 0.00737 | -0.1447 | 135.6038
4 | 1.0472 | 0.00753 | -0.143 | 139.0704
4.5 | 1.0947 | 0.00789 | -0.1416 | 138.7452
5 | 1.1357 | 0.00854 | -0.1389 | 132.9859
5.5 | 1.1413 | 0.01092 | -0.1301 | 104.5147
6 | 1.1279 | 0.01425 | -0.1188 | 79.1509
6.5 | 1.1386 | 0.01668 | -0.1119 | 68.2614
7 | 1.1676 | 0.01816 | -0.108 | 64.2952
7.5 | 1.1866 | 0.02038 | -0.1027 | 58.2237
8 | 1.2167 | 0.02189 | -0.0995 | 55.5825
8.5 | 1.236 | 0.02434 | -0.095 | 50.7806
9 | 1.26 | 0.02675 | -0.0912 | 47.1028
9.5 | 1.2894 | 0.0286 | -0.0886 | 45.0839
10 | 1.3126 | 0.032 | -0.0849 | 41.0187
10.5 | 1.3423 | 0.03468 | -0.0823 | 38.7053
11 | 1.3688 | 0.03764 | -0.0797 | 36.3656
11.5 | 1.4019 | 0.04493 | -0.0776 | 31.2019
12 | 1.4003 | 0.05238 | -0.0728 | 26.7335
12.5 | 1.3897 | 0.05829 | -0.0684 | 23.8411
13 | 1.3651 | 0.06691 | -0.0648 | 20.402
13.5 | 1.3291 | 0.07744 | -0.0632 | 17.163
14 | 1.2866 | 0.09006 | -0.0645 | 14.286
14.5 | 1.2416 | 0.10503 | -0.0696 | 11.8214
15 | 1.0806 | 0.16386 | -0.1013 | 6.5947
15.5 | 1.0754 | 0.18336 | -0.1124 | 5.865
16 | 1.0812 | 0.19814 | -0.1211 | 5.4567
16.5 | 1.0889 | 0.2081 | -0.127 | 5.2326

## 27. Re 500k Mach 0.10 (1)
BIGFOIL.COM POLAR EXPORT
NACA65-710 a=0.8
NACA65-710 a=0.8 |  |  |  | Cl Max: | 1.333 | at alpha= | 7.5 | deg
JavaFoil+Calcfoil stall+Eppler ext transition |  |  |  | L/D Max: | 128.986 | at alpha= | 4 | deg
Re: | 500000 |  |  | Cd Min: | 0.00699 | at alpha= | 0 | deg
Mach: | 0.1 |  |  | Cl=0 at alpha= | -5.4556 | deg
|  |  |  | @ Cl=0.1, Cd= | 0.035644
|  |  |  | @ Cl=0.4, Cd= | 0.0083947
|  |  |  | @ Cl=0.6, Cd= | 0.0078423
alpha (deg) | Cl | Cd | Cm | Cl/Cd
-17 | -0.206 | 0.20889 | -0.046 | -0.988
-16.5 | -0.219 | 0.19563 | -0.045 | -1.121
-16 | -0.233 | 0.1863 | -0.046 | -1.249
-15.5 | -0.246 | 0.16933 | -0.045 | -1.454
-15 | -0.26 | 0.16106 | -0.045 | -1.612
-14.5 | -0.273 | 0.14908 | -0.045 | -1.829
-14 | -0.285 | 0.13581 | -0.044 | -2.098
-13.5 | -0.296 | 0.12502 | -0.044 | -2.369
-13 | -0.306 | 0.12005 | -0.044 | -2.547
-12.5 | -0.309 | 0.11075 | -0.044 | -2.793
-12 | -0.31 | 0.1021 | -0.043 | -3.041
-11.5 | -0.309 | 0.09786 | -0.043 | -3.156
-11 | -0.304 | 0.09057 | -0.043 | -3.357
-10.5 | -0.296 | 0.08349 | -0.042 | -3.543
-10 | -0.284 | 0.07728 | -0.042 | -3.672
-9.5 | -0.268 | 0.07358 | -0.044 | -3.64
-9 | -0.248 | 0.0671 | -0.044 | -3.692
-8.5 | -0.224 | 0.06186 | -0.046 | -3.613
-8 | -0.195 | 0.0564 | -0.047 | -3.462
-7.5 | -0.163 | 0.05233 | -0.048 | -3.118
-7 | -0.128 | 0.04917 | -0.049 | -2.595
-6.5 | -0.089 | 0.04598 | -0.049 | -1.933
-6 | -0.048 | 0.0429 | -0.049 | -1.108
-5.5 | -0.004 | 0.04051 | -0.05 | -0.098
-5 | 0.041 | 0.03814 | -0.051 | 1.083
-4.5 | 0.088 | 0.03606 | -0.052 | 2.436
-4 | 0.135 | 0.03443 | -0.053 | 3.931
-3.5 | 0.183 | 0.03298 | -0.055 | 5.55
-3 | 0.231 | 0.03164 | -0.058 | 7.308
-2.5 | 0.347 | 0.00843 | -0.131 | 41.206
-2 | 0.407 | 0.00839 | -0.131 | 48.545
-1.5 | 0.467 | 0.00839 | -0.132 | 55.664
-1 | 0.528 | 0.00808 | -0.132 | 65.399
-0.5 | 0.587 | 0.0081 | -0.133 | 72.449
0 | 0.643 | 0.00699 | -0.133 | 91.972
0.5 | 0.701 | 0.00715 | -0.134 | 98.107
1 | 0.76 | 0.00729 | -0.134 | 104.219
1.5 | 0.818 | 0.00744 | -0.135 | 109.849
2 | 0.875 | 0.0076 | -0.135 | 115.183
2.5 | 0.929 | 0.00778 | -0.136 | 119.464
3 | 0.984 | 0.008 | -0.136 | 123.052
3.5 | 1.038 | 0.00822 | -0.137 | 126.271
4 | 1.091 | 0.00846 | -0.137 | 128.986
4.5 | 1.138 | 0.01541 | -0.137 | 73.84
5 | 1.184 | 0.01609 | -0.138 | 73.576
5.5 | 1.227 | 0.01683 | -0.138 | 72.903
6 | 1.266 | 0.01755 | -0.139 | 72.129
6.5 | 1.3 | 0.01843 | -0.139 | 70.532
7 | 1.321 | 0.01927 | -0.139 | 68.574
7.5 | 1.333 | 0.02012 | -0.14 | 66.25
8 | 1.095 | 0.05259 | -0.06 | 20.823
8.5 | 1.088 | 0.05698 | -0.056 | 19.097
9 | 1.074 | 0.06053 | -0.055 | 17.737
9.5 | 1.051 | 0.06543 | -0.053 | 16.059
10 | 1.02 | 0.07037 | -0.05 | 14.499
10.5 | 0.984 | 0.0764 | -0.047 | 12.873
11 | 0.942 | 0.08306 | -0.046 | 11.338
11.5 | 0.896 | 0.08894 | -0.045 | 10.072
12 | 0.847 | 0.09757 | -0.046 | 8.683
12.5 | 0.797 | 0.10329 | -0.045 | 7.716

## 28. Re 500k Mach 0.10 (2)
BIGFOIL.COM POLAR EXPORT
NACA65-710 a=0.8
NACA65-710 a=0.8 |  |  |  | Cl Max: | 1.3966 | at alpha= | 11.5 | deg
XFOIL ncrit=9 |  |  |  | L/D Max: | 138.879 | at alpha= | 4 | deg
Re: | 500000 |  |  | Cd Min: | 0.22665 | at alpha= | -20 | deg
Mach: | 0.1 |  |  | Cl=0 at alpha= | -5.8853 | deg
|  |  |  | @ Cl=0.1, Cd= | 0.024118
|  |  |  | @ Cl=0.4, Cd= | 0.010005
|  |  |  | @ Cl=0.6, Cd= | 0.0073936
alpha (deg) | Cl | Cd | Cm | Cl/Cd
-20 | -0.4878 | 0.22665 | -0.0179 | -2.1522
-19 | -0.4538 | 0.21308 | -0.0249 | -2.1297
-18.5 | -0.4368 | 0.2071 | -0.0285 | -2.1091
-18 | -0.4199 | 0.20105 | -0.0321 | -2.0885
-17.5 | -0.4034 | 0.19487 | -0.0355 | -2.0701
-17 | -0.3876 | 0.18867 | -0.0388 | -2.0544
-16.5 | -0.3728 | 0.18262 | -0.0419 | -2.0414
-16 | -0.3665 | 0.17808 | -0.0442 | -2.0581
-15.5 | -0.368 | 0.17453 | -0.0436 | -2.1085
-15 | -0.3453 | 0.16562 | -0.0485 | -2.0849
-14.5 | -0.3225 | 0.15802 | -0.0526 | -2.0409
-14 | -0.301 | 0.15098 | -0.0576 | -1.9936
-13.5 | -0.2792 | 0.14379 | -0.063 | -1.9417
-13 | -0.2563 | 0.13634 | -0.0687 | -1.8799
-12.5 | -0.2323 | 0.12856 | -0.0753 | -1.8069
-12 | -0.2125 | 0.12132 | -0.0836 | -1.7516
-11.5 | -0.1919 | 0.11386 | -0.0899 | -1.6854
-11 | -0.1699 | 0.10501 | -0.0936 | -1.6179
-10.5 | -0.1422 | 0.09873 | -0.099 | -1.4403
-10 | -0.1205 | 0.09213 | -0.1044 | -1.3079
-9.5 | -0.1021 | 0.08559 | -0.1105 | -1.1929
-9 | -0.0916 | 0.07984 | -0.1149 | -1.1473
-8.5 | -0.0846 | 0.07384 | -0.1177 | -1.1457
-8 | -0.0827 | 0.06793 | -0.1199 | -1.2174
-7.5 | -0.091 | 0.05846 | -0.1267 | -1.5566
-7 | -0.0758 | 0.05295 | -0.1298 | -1.4315
-6.5 | -0.0521 | 0.04642 | -0.1351 | -1.1224
-6 | -0.0095 | 0.04031 | -0.1395 | -0.23567
-5.5 | 0.0319 | 0.03455 | -0.1418 | 0.9233
-5 | 0.0691 | 0.02586 | -0.1444 | 2.6721
-4.5 | 0.1209 | 0.02294 | -0.1449 | 5.2703
-4 | 0.1739 | 0.01878 | -0.1456 | 9.2599
-3.5 | 0.2309 | 0.01374 | -0.1446 | 16.8049
-3 | 0.2863 | 0.01214 | -0.1446 | 23.5832
-2.5 | 0.341 | 0.01095 | -0.1445 | 31.1416
-2 | 0.3979 | 0.01003 | -0.1448 | 39.671
-1.5 | 0.4539 | 0.00937 | -0.1451 | 48.4418
-1 | 0.5091 | 0.00752 | -0.1462 | 67.6995
-0.5 | 0.564 | 0.00738 | -0.1459 | 76.4228
0 | 0.617 | 0.0074 | -0.145 | 83.3784
0.5 | 0.6726 | 0.00733 | -0.145 | 91.7599
1 | 0.729 | 0.00728 | -0.1452 | 100.1374
1.5 | 0.784 | 0.00726 | -0.1452 | 107.989
2 | 0.838 | 0.00722 | -0.145 | 116.0665
2.5 | 0.8937 | 0.00706 | -0.145 | 126.5864
3 | 0.9504 | 0.00724 | -0.1455 | 131.2707
3.5 | 1.0047 | 0.00741 | -0.1453 | 135.587
4 | 1.0527 | 0.00758 | -0.1436 | 138.8786
4.5 | 1.1003 | 0.00794 | -0.142 | 138.5768
5 | 1.1404 | 0.00863 | -0.1391 | 132.1437
5.5 | 1.1423 | 0.01115 | -0.1296 | 102.4484
6 | 1.1276 | 0.01451 | -0.1181 | 77.7119
6.5 | 1.1399 | 0.01689 | -0.1114 | 67.4896
7 | 1.1689 | 0.0184 | -0.1074 | 63.5272
7.5 | 1.1878 | 0.02067 | -0.1022 | 57.4649
8 | 1.2174 | 0.02226 | -0.0987 | 54.69
8.5 | 1.2341 | 0.02501 | -0.0939 | 49.3443
9 | 1.2607 | 0.02727 | -0.0904 | 46.2303
9.5 | 1.2889 | 0.02932 | -0.0876 | 43.9598
10 | 1.3142 | 0.03273 | -0.0841 | 40.1528
10.5 | 1.3445 | 0.0356 | -0.0814 | 37.7669
11 | 1.3708 | 0.03889 | -0.0787 | 35.2481
11.5 | 1.3966 | 0.04644 | -0.076 | 30.0732
12.5 | 1.3687 | 0.06198 | -0.0667 | 22.0829
13 | 1.3401 | 0.07108 | -0.0639 | 18.8534
13.5 | 1.3032 | 0.08207 | -0.0634 | 15.8791
14 | 1.2612 | 0.09535 | -0.0662 | 13.2271
14.5 | 1.1616 | 0.1269 | -0.0802 | 9.1537
15 | 1.1118 | 0.15254 | -0.0975 | 7.2886
15.5 | 1.0755 | 0.18516 | -0.1138 | 5.8085
16 | 1.0823 | 0.19981 | -0.1226 | 5.4166
16.5 | 1.0904 | 0.20992 | -0.1285 | 5.1944

## 29. Re 500k Mach 0.25 (1)
BIGFOIL.COM POLAR EXPORT
NACA65-710 a=0.8
NACA65-710 a=0.8 |  |  |  | Cl Max: | 1.331 | at alpha= | 7 | deg
JavaFoil+Calcfoil stall+Eppler ext transition |  |  |  | L/D Max: | 128.588 | at alpha= | 4 | deg
Re: | 500000 |  |  | Cd Min: | 0.00713 | at alpha= | 0 | deg
Mach: | 0.25 |  |  | Cl=0 at alpha= | -5.4565 | deg
|  |  |  | @ Cl=0.1, Cd= | 0.036089
|  |  |  | @ Cl=0.4, Cd= | 0.011596
|  |  |  | @ Cl=0.6, Cd= | 0.11845
alpha (deg) | Cl | Cd | Cm | Cl/Cd
-15 | -0.055 | 0.13319 | -0.051 | -0.41
-14.5 | -0.052 | 0.12751 | -0.051 | -0.406
-14 | -0.049 | 0.12069 | -0.051 | -0.405
-13.5 | -0.046 | 0.11203 | -0.051 | -0.411
-13 | -0.093 | 0.1412 | -0.049 | -0.656
-12.5 | -0.137 | 0.12601 | -0.049 | -1.083
-12 | -0.167 | 0.11613 | -0.048 | -1.441
-11.5 | -0.192 | 0.11226 | -0.048 | -1.707
-11 | -0.21 | 0.10312 | -0.048 | -2.036
-10.5 | -0.222 | 0.09183 | -0.047 | -2.42
-10 | -0.228 | 0.08197 | -0.046 | -2.784
-9.5 | -0.227 | 0.07688 | -0.046 | -2.958
-9 | -0.22 | 0.07234 | -0.045 | -3.039
-8.5 | -0.205 | 0.06651 | -0.044 | -3.09
-8 | -0.185 | 0.06011 | -0.046 | -3.072
-7.5 | -0.158 | 0.05501 | -0.048 | -2.869
-7 | -0.126 | 0.0504 | -0.049 | -2.491
-6.5 | -0.089 | 0.04688 | -0.05 | -1.89
-6 | -0.048 | 0.04382 | -0.05 | -1.091
-5.5 | -0.004 | 0.04124 | -0.051 | -0.098
-5 | 0.042 | 0.03898 | -0.051 | 1.079
-4.5 | 0.09 | 0.03644 | -0.053 | 2.464
-4 | 0.139 | 0.03472 | -0.055 | 3.993
-3.5 | 0.188 | 0.03299 | -0.055 | 5.687
-3 | 0.237 | 0.0323 | -0.06 | 7.345
-2.5 | 0.287 | 0.03091 | -0.065 | 9.301
-2 | 0.418 | 0.00852 | -0.135 | 49.087
-1.5 | 0.48 | 0.0082 | -0.135 | 58.505
-1 | 0.543 | 0.00821 | -0.136 | 66.108
-0.5 | 0.603 | 0.00819 | -0.136 | 73.629
0 | 0.66 | 0.00713 | -0.137 | 92.591
0.5 | 0.72 | 0.00727 | -0.138 | 98.996
1 | 0.78 | 0.00745 | -0.138 | 104.687
1.5 | 0.839 | 0.00759 | -0.139 | 110.62
2 | 0.899 | 0.00777 | -0.139 | 115.577
2.5 | 0.954 | 0.00799 | -0.14 | 119.341
3 | 1.01 | 0.0082 | -0.14 | 123.164
3.5 | 1.065 | 0.00843 | -0.141 | 126.303
4 | 1.118 | 0.0087 | -0.141 | 128.588
4.5 | 1.165 | 0.01596 | -0.141 | 72.995
5 | 1.211 | 0.01673 | -0.141 | 72.431
5.5 | 1.253 | 0.01755 | -0.142 | 71.399
6 | 1.289 | 0.01841 | -0.142 | 70.039
6.5 | 1.319 | 0.01932 | -0.143 | 68.255
7 | 1.331 | 0.0202 | -0.143 | 65.927
7.5 | 1.091 | 0.04989 | -0.06 | 21.866
8 | 1.076 | 0.05467 | -0.055 | 19.687
8.5 | 1.049 | 0.0583 | -0.053 | 17.992
9 | 1.007 | 0.06441 | -0.051 | 15.635
9.5 | 0.951 | 0.0731 | -0.044 | 13.007
10 | 0.882 | 0.07851 | -0.046 | 11.235
10.5 | 0.801 | 0.08428 | -0.045 | 9.51
11 | 0.711 | 0.09287 | -0.047 | 7.661
11.5 | 0.614 | 0.10293 | -0.048 | 5.963
12 | 0.51 | 0.11845 | -0.049 | 4.309

## 30. Re 500k Mach 0.25 (2)
BIGFOIL.COM POLAR EXPORT
NACA65-710 a=0.8
NACA65-710 a=0.8 |  |  |  | Cl Max: | 1.3636 | at alpha= | 11 | deg
XFOIL ncrit=9 |  |  |  | L/D Max: | 138.289 | at alpha= | 4 | deg
Re: | 500000 |  |  | Cd Min: | 0.22237 | at alpha= | -19.5 | deg
Mach: | 0.25 |  |  | Cl=0 at alpha= | -5.9761 | deg
|  |  |  | @ Cl=0.1, Cd= | 0.025767
|  |  |  | @ Cl=0.4, Cd= | 0.010497
|  |  |  | @ Cl=0.6, Cd= | 0.00749
alpha (deg) | Cl | Cd | Cm | Cl/Cd
-19.5 | -0.4739 | 0.22237 | -0.0224 | -2.1311
-19 | -0.4561 | 0.2158 | -0.0259 | -2.1135
-18.5 | -0.4382 | 0.20965 | -0.0297 | -2.0902
-18 | -0.4203 | 0.20338 | -0.0335 | -2.0666
-17.5 | -0.403 | 0.19702 | -0.0371 | -2.0455
-17 | -0.3865 | 0.19072 | -0.0404 | -2.0265
-16.5 | -0.3728 | 0.18501 | -0.0434 | -2.015
-16 | -0.3781 | 0.18251 | -0.0418 | -2.0717
-15 | -0.3329 | 0.16616 | -0.0517 | -2.0035
-14.5 | -0.3107 | 0.15905 | -0.0566 | -1.9535
-14 | -0.2877 | 0.15177 | -0.0621 | -1.8956
-13.5 | -0.2645 | 0.14437 | -0.0677 | -1.8321
-13 | -0.2401 | 0.13673 | -0.0738 | -1.756
-12.5 | -0.2155 | 0.12909 | -0.0815 | -1.6694
-12 | -0.1984 | 0.12224 | -0.0884 | -1.623
-11.5 | -0.176 | 0.11465 | -0.0947 | -1.5351
-11 | -0.1505 | 0.10607 | -0.0977 | -1.4189
-10.5 | -0.1234 | 0.0995 | -0.1037 | -1.2402
-10 | -0.105 | 0.09321 | -0.1081 | -1.1265
-9.5 | -0.0884 | 0.08709 | -0.1146 | -1.015
-9 | -0.0769 | 0.08135 | -0.1178 | -0.9453
-8.5 | -0.0694 | 0.07543 | -0.1202 | -0.92006
-8 | -0.072 | 0.0679 | -0.1217 | -1.0604
-7.5 | -0.0684 | 0.06305 | -0.1216 | -1.0849
-7 | -0.0588 | 0.05792 | -0.1246 | -1.0152
-6.5 | -0.0411 | 0.05032 | -0.1337 | -0.81677
-6 | -0.0018 | 0.04325 | -0.1413 | -0.041618
-5.5 | 0.0358 | 0.03677 | -0.1444 | 0.97362
-5 | 0.0703 | 0.02797 | -0.1476 | 2.5134
-4.5 | 0.1222 | 0.02412 | -0.1486 | 5.0663
-4 | 0.1764 | 0.01983 | -0.1494 | 8.8956
-3.5 | 0.2361 | 0.01452 | -0.1486 | 16.2603
-3 | 0.2925 | 0.01258 | -0.1486 | 23.2512
-2.5 | 0.3502 | 0.0112 | -0.1485 | 31.2679
-2 | 0.4076 | 0.01039 | -0.1486 | 39.23
-1.5 | 0.4671 | 0.00945 | -0.1491 | 49.4286
-1 | 0.524 | 0.0077 | -0.1504 | 68.0519
-0.5 | 0.5801 | 0.00749 | -0.1499 | 77.4499
0 | 0.6358 | 0.00749 | -0.1491 | 84.8865
0.5 | 0.6924 | 0.00748 | -0.149 | 92.5668
1 | 0.7499 | 0.00747 | -0.1491 | 100.3882
1.5 | 0.8073 | 0.00747 | -0.1492 | 108.0723
2 | 0.8646 | 0.00747 | -0.1493 | 115.743
2.5 | 0.9172 | 0.00729 | -0.1481 | 125.8162
3 | 0.9783 | 0.00746 | -0.1491 | 131.1394
3.5 | 1.035 | 0.00765 | -0.1489 | 135.2941
4 | 1.0828 | 0.00783 | -0.1466 | 138.2886
4.5 | 1.1305 | 0.00824 | -0.1445 | 137.1966
5 | 1.1632 | 0.0092 | -0.1395 | 126.4348
5.5 | 1.1454 | 0.01217 | -0.1263 | 94.1167
6 | 1.1282 | 0.01587 | -0.1147 | 71.0901
6.5 | 1.1463 | 0.01814 | -0.1087 | 63.1918
7 | 1.1758 | 0.01982 | -0.1046 | 59.3239
7.5 | 1.1934 | 0.02239 | -0.0991 | 53.3006
8 | 1.2205 | 0.02445 | -0.0951 | 49.9182
8.5 | 1.2342 | 0.02792 | -0.0897 | 44.2049
9 | 1.2647 | 0.0303 | -0.0864 | 41.7393
9.5 | 1.2914 | 0.03391 | -0.0829 | 38.0832
10 | 1.3266 | 0.03733 | -0.0799 | 35.5371
10.5 | 1.3543 | 0.04203 | -0.0765 | 32.2222
11 | 1.3636 | 0.04818 | -0.0724 | 28.3022
11.5 | 1.3519 | 0.05651 | -0.0677 | 23.9232
12 | 1.3125 | 0.06874 | -0.0638 | 19.0937
12.5 | 1.2642 | 0.08229 | -0.0633 | 15.3627
13 | 1.2184 | 0.09671 | -0.0669 | 12.5985
13.5 | 1.1755 | 0.11304 | -0.0746 | 10.399
14 | 1.1361 | 0.1326 | -0.0871 | 8.5679
14.5 | 1.1045 | 0.15777 | -0.103 | 7.0007
15.5 | 1.083 | 0.19382 | -0.1212 | 5.5877
16 | 1.0911 | 0.20602 | -0.1282 | 5.2961

## 31. Re 500k Mach 0.50 (1)
BIGFOIL.COM POLAR EXPORT
NACA65-710 a=0.8
NACA65-710 a=0.8 |  |  |  | Cl Max: | 1.337 | at alpha= | 5.5 | deg
JavaFoil+Calcfoil stall+Eppler ext transition |  |  |  | L/D Max: | 123.909 | at alpha= | 3.5 | deg
Re: | 500000 |  |  | Cd Min: | 0.00775 | at alpha= | 0 | deg
Mach: | 0.5 |  |  | Cl=0 at alpha= | -5.4667 | deg
|  |  |  | @ Cl=0.1, Cd= | 0.039281
|  |  |  | @ Cl=0.4, Cd= | 0.019055
|  |  |  | @ Cl=0.6, Cd= | 0.008607
alpha (deg) | Cl | Cd | Cm | Cl/Cd
-20 | -0.79 | 0.21941 | -0.068 | -3.6
-19.5 | -0.763 | 0.21175 | -0.069 | -3.605
-19 | -0.735 | 0.20191 | -0.066 | -3.638
-18.5 | -0.708 | 0.19644 | -0.066 | -3.602
-18 | -0.681 | 0.18839 | -0.066 | -3.614
-17.5 | -0.654 | 0.18362 | -0.066 | -3.561
-17 | -0.627 | 0.17798 | -0.067 | -3.523
-16.5 | -0.6 | 0.18206 | -0.067 | -3.296
-16 | -0.573 | 0.18163 | -0.066 | -3.153
-15.5 | -0.545 | 0.15826 | -0.063 | -3.442
-15 | -0.518 | 0.21052 | -0.063 | -2.459
-14.5 | -0.491 | 0.15562 | -0.063 | -3.153
-14 | -0.464 | 0.15171 | -0.064 | -3.056
-13.5 | -0.437 | 0.14101 | -0.065 | -3.097
-13 | -0.409 | 0.14422 | -0.064 | -2.839
-12.5 | -0.382 | 0.13096 | -0.065 | -2.921
-12 | -0.355 | 0.12746 | -0.06 | -2.782
-11.5 | -0.328 | 0.12025 | -0.061 | -2.724
-11 | -0.3 | 0.11679 | -0.061 | -2.572
-10.5 | -0.273 | 0.10894 | -0.061 | -2.509
-10 | -0.246 | 0.106 | -0.061 | -2.323
-9.5 | -0.219 | 0.10426 | -0.061 | -2.102
-9 | -0.192 | 0.10815 | -0.061 | -1.775
-8.5 | -0.165 | 0.09848 | -0.055 | -1.671
-8 | -0.138 | 0.09533 | -0.055 | -1.443
-7.5 | -0.111 | 0.08779 | -0.057 | -1.259
-7 | -0.083 | 0.08559 | -0.057 | -0.975
-6.5 | -0.056 | 0.08685 | -0.058 | -0.65
-6 | -0.029 | 0.06498 | -0.055 | -0.452
-5.5 | -0.003 | 0.05063 | -0.052 | -0.061
-5 | 0.042 | 0.04374 | -0.055 | 0.964
-4.5 | 0.095 | 0.03951 | -0.056 | 2.415
-4 | 0.151 | 0.03694 | -0.057 | 4.09
-3.5 | 0.207 | 0.03483 | -0.059 | 5.932
-3 | 0.263 | 0.03331 | -0.062 | 7.885
-2.5 | 0.319 | 0.03191 | -0.067 | 9.999
-2 | 0.466 | 0.00858 | -0.15 | 54.384
-1.5 | 0.536 | 0.00858 | -0.151 | 62.478
-1 | 0.607 | 0.00861 | -0.151 | 70.432
-0.5 | 0.674 | 0.00868 | -0.152 | 77.726
0 | 0.735 | 0.00775 | -0.152 | 94.843
0.5 | 0.802 | 0.00795 | -0.153 | 100.895
1 | 0.868 | 0.00813 | -0.154 | 106.759
1.5 | 0.934 | 0.00835 | -0.154 | 111.907
2 | 1 | 0.00861 | -0.155 | 116.21
2.5 | 1.06 | 0.00887 | -0.155 | 119.444
3 | 1.121 | 0.00917 | -0.156 | 122.224
3.5 | 1.18 | 0.00952 | -0.156 | 123.909
4 | 1.231 | 0.01779 | -0.156 | 69.169
4.5 | 1.281 | 0.01883 | -0.157 | 68.023
5 | 1.318 | 0.01996 | -0.157 | 66.017
5.5 | 1.337 | 0.02123 | -0.158 | 62.957
6 | 1.088 | 0.04345 | -0.064 | 25.046
6.5 | 1.016 | 0.05113 | -0.051 | 19.873
7 | 0.658 | 0.05777 | -0.054 | 11.395
7.5 | 0.684 | 0.07742 | -0.054 | 8.834
8 | 0.71 | 0.08779 | -0.062 | 8.09
8.5 | 0.736 | 0.0911 | -0.062 | 8.075
9 | 0.761 | 0.0964 | -0.063 | 7.895
9.5 | 0.787 | 0.10405 | -0.069 | 7.567
10 | 0.812 | 0.11543 | -0.069 | 7.039
10.5 | 0.838 | 0.11837 | -0.069 | 7.076

## 32. Re 500k Mach 0.50 (2)
BIGFOIL.COM POLAR EXPORT
NACA65-710 a=0.8
NACA65-710 a=0.8 |  |  |  | Cl Max: | 1.3245 | at alpha= | 20 | deg
XFOIL ncrit=9 |  |  |  | L/D Max: | 132.563 | at alpha= | 4 | deg
Re: | 500000 |  |  | Cd Min: | 0.31796 | at alpha= | 20 | deg
Mach: | 0.5 |  |  | Cl=0 at alpha= | -8.1024 | deg
|  |  |  | @ Cl=0.1, Cd= | 0.035915
|  |  |  | @ Cl=0.4, Cd= | 0.012531
|  |  |  | @ Cl=0.6, Cd= | 0.0093012
alpha (deg) | Cl | Cd | Cm | Cl/Cd
-20 | -0.5157 | 0.24443 | -0.0213 | -2.1098
-19.5 | -0.4931 | 0.23705 | -0.0264 | -2.0802
-19 | -0.4707 | 0.22968 | -0.0312 | -2.0494
-18.5 | -0.4487 | 0.22243 | -0.0359 | -2.0173
-18 | -0.4277 | 0.21531 | -0.0402 | -1.9864
-17.5 | -0.4099 | 0.20882 | -0.0434 | -1.9629
-16.5 | -0.3765 | 0.19666 | -0.0509 | -1.9145
-16 | -0.3489 | 0.18729 | -0.0564 | -1.8629
-15.5 | -0.3204 | 0.17925 | -0.0628 | -1.7874
-15 | -0.2913 | 0.17111 | -0.0696 | -1.7024
-14.5 | -0.2617 | 0.16287 | -0.0766 | -1.6068
-14 | -0.2338 | 0.1549 | -0.0831 | -1.5094
-13.5 | -0.2077 | 0.14741 | -0.0896 | -1.409
-13 | -0.1827 | 0.14006 | -0.0965 | -1.3044
-12.5 | -0.1601 | 0.13281 | -0.1039 | -1.2055
-12 | -0.1309 | 0.12349 | -0.108 | -1.06
-11.5 | -0.1098 | 0.11684 | -0.1115 | -0.93975
-11 | -0.0869 | 0.11013 | -0.116 | -0.78907
-10.5 | -0.0689 | 0.10457 | -0.1216 | -0.65889
-10 | -0.0549 | 0.09888 | -0.1254 | -0.55522
-9.5 | -0.0397 | 0.09287 | -0.1283 | -0.42748
-9 | -0.026 | 0.08697 | -0.1304 | -0.29895
-8.5 | -0.0101 | 0.07995 | -0.1298 | -0.12633
-8 | 0.0026 | 0.0748 | -0.1309 | 0.034759
-7.5 | 0.013 | 0.06963 | -0.1323 | 0.1867
-7 | 0.02 | 0.06475 | -0.136 | 0.30888
-6.5 | 0.0259 | 0.05938 | -0.1391 | 0.43617
-6 | 0.0449 | 0.05188 | -0.1478 | 0.86546
-5.5 | 0.0563 | 0.04359 | -0.1525 | 1.2916
-5 | 0.0881 | 0.03748 | -0.1566 | 2.3506
-4.5 | 0.1363 | 0.03114 | -0.1614 | 4.377
-4 | 0.1927 | 0.02488 | -0.1646 | 7.7452
-3.5 | 0.2526 | 0.01952 | -0.1658 | 12.9406
-3 | 0.3209 | 0.01479 | -0.1661 | 21.6971
-2.5 | 0.3853 | 0.01288 | -0.1659 | 29.9146
-2 | 0.4514 | 0.01131 | -0.1656 | 39.9116
-1.5 | 0.5186 | 0.0102 | -0.166 | 50.8431
-1 | 0.5849 | 0.00967 | -0.1663 | 60.486
-0.5 | 0.65 | 0.00808 | -0.1676 | 80.4455
0 | 0.7137 | 0.00815 | -0.1668 | 87.5706
0.5 | 0.7767 | 0.00829 | -0.1661 | 93.6912
1 | 0.8415 | 0.0084 | -0.1661 | 100.1786
1.5 | 0.9067 | 0.00851 | -0.1661 | 106.5452
2 | 0.9732 | 0.00861 | -0.1662 | 113.0314
2.5 | 1.0352 | 0.00873 | -0.1653 | 118.5796
3 | 1.097 | 0.00864 | -0.1638 | 126.9676
3.5 | 1.1598 | 0.00886 | -0.1624 | 130.9029
4 | 1.205 | 0.00909 | -0.1569 | 132.5633
4.5 | 1.2398 | 0.00977 | -0.1499 | 126.8987
5 | 1.2188 | 0.01203 | -0.1341 | 101.3134
5.5 | 1.1761 | 0.0168 | -0.1185 | 70.006
6 | 1.1609 | 0.0214 | -0.1084 | 54.2477
6.5 | 1.1814 | 0.02446 | -0.1023 | 48.2993
7 | 1.2032 | 0.02769 | -0.0967 | 43.4525
7.5 | 1.212 | 0.03214 | -0.0905 | 37.71
8 | 1.2367 | 0.03588 | -0.0852 | 34.4677
8.5 | 1.2597 | 0.04052 | -0.0799 | 31.0884
9 | 1.2894 | 0.04616 | -0.0746 | 27.9333
9.5 | 1.2897 | 0.05444 | -0.0702 | 23.6903
10 | 1.2711 | 0.06414 | -0.068 | 19.8176
10.5 | 1.2436 | 0.07541 | -0.0687 | 16.4912
11 | 1.2121 | 0.08855 | -0.0726 | 13.6883
11.5 | 1.1799 | 0.10367 | -0.0799 | 11.3813
12 | 1.152 | 0.12046 | -0.0904 | 9.5633
12.5 | 1.1324 | 0.13847 | -0.1023 | 8.1779
13 | 1.1235 | 0.15556 | -0.1125 | 7.2223
13.5 | 1.1215 | 0.1705 | -0.1213 | 6.5777
14 | 1.1253 | 0.18449 | -0.1293 | 6.0995
14.5 | 1.1302 | 0.20038 | -0.1383 | 5.6403
15 | 1.1407 | 0.21292 | -0.1452 | 5.3574
15.5 | 1.1571 | 0.22443 | -0.1515 | 5.1557
16 | 1.1742 | 0.23451 | -0.1569 | 5.007
16.5 | 1.1901 | 0.24547 | -0.1621 | 4.8483
17 | 1.2081 | 0.25659 | -0.1687 | 4.7083
17.5 | 1.2244 | 0.26852 | -0.1781 | 4.5598
18 | 1.2438 | 0.27858 | -0.1842 | 4.4648
18.5 | 1.2635 | 0.288 | -0.1898 | 4.3872
19 | 1.284 | 0.29679 | -0.1943 | 4.3263
19.5 | 1.3056 | 0.30767 | -0.1989 | 4.2435
20 | 1.3245 | 0.31796 | -0.2058 | 4.1656

## 33. Re 750k Mach 0.00 (1)
BIGFOIL.COM POLAR EXPORT
NACA65-710 a=0.8
NACA65-710 a=0.8 |  |  |  | Cl Max: | 1.339 | at alpha= | 8 | deg
JavaFoil+Calcfoil stall+Eppler ext transition |  |  |  | L/D Max: | 144.683 | at alpha= | 4 | deg
Re: | 750000 |  |  | Cd Min: | 0.00624 | at alpha= | 0 | deg
Mach: | 0 |  |  | Cl=0 at alpha= | -5.4556 | deg
|  |  |  | @ Cl=0.1, Cd= | 0.034932
|  |  |  | @ Cl=0.4, Cd= | 0.0071759
|  |  |  | @ Cl=0.6, Cd= | 0.0065925
alpha (deg) | Cl | Cd | Cm | Cl/Cd
-17.5 | -0.233 | 0.16377 | -0.047 | -1.421
-17 | -0.244 | 0.17772 | -0.046 | -1.373
-16.5 | -0.256 | 0.16989 | -0.046 | -1.505
-16 | -0.267 | 0.16306 | -0.046 | -1.64
-15.5 | -0.279 | 0.15415 | -0.047 | -1.81
-15 | -0.29 | 0.1421 | -0.046 | -2.043
-14.5 | -0.301 | 0.12897 | -0.046 | -2.334
-14 | -0.311 | 0.12566 | -0.045 | -2.474
-13.5 | -0.32 | 0.11565 | -0.046 | -2.763
-13 | -0.326 | 0.10892 | -0.045 | -2.996
-12.5 | -0.327 | 0.10261 | -0.045 | -3.189
-12 | -0.326 | 0.09584 | -0.045 | -3.4
-11.5 | -0.322 | 0.08946 | -0.045 | -3.597
-11 | -0.315 | 0.08371 | -0.045 | -3.759
-10.5 | -0.304 | 0.07802 | -0.044 | -3.899
-10 | -0.29 | 0.07202 | -0.044 | -4.029
-9.5 | -0.272 | 0.06904 | -0.045 | -3.947
-9 | -0.251 | 0.06302 | -0.047 | -3.983
-8.5 | -0.226 | 0.05864 | -0.048 | -3.847
-8 | -0.196 | 0.05419 | -0.049 | -3.625
-7.5 | -0.164 | 0.05049 | -0.05 | -3.244
-7 | -0.128 | 0.04701 | -0.05 | -2.718
-6.5 | -0.089 | 0.04426 | -0.051 | -2.008
-6 | -0.047 | 0.04167 | -0.05 | -1.138
-5.5 | -0.004 | 0.03912 | -0.052 | -0.101
-5 | 0.041 | 0.03728 | -0.051 | 1.104
-4.5 | 0.088 | 0.03532 | -0.053 | 2.478
-4 | 0.135 | 0.0338 | -0.055 | 3.988
-3.5 | 0.182 | 0.03222 | -0.059 | 5.664
-3 | 0.286 | 0.00756 | -0.13 | 37.856
-2.5 | 0.346 | 0.00724 | -0.13 | 47.751
-2 | 0.405 | 0.00717 | -0.131 | 56.531
-1.5 | 0.465 | 0.00708 | -0.131 | 65.633
-1 | 0.526 | 0.00702 | -0.132 | 74.854
-0.5 | 0.584 | 0.00673 | -0.133 | 86.826
0 | 0.641 | 0.00624 | -0.133 | 102.762
0.5 | 0.7 | 0.00637 | -0.134 | 109.906
1 | 0.758 | 0.00648 | -0.134 | 116.961
1.5 | 0.816 | 0.00663 | -0.135 | 122.935
2 | 0.873 | 0.00676 | -0.135 | 129.16
2.5 | 0.927 | 0.00693 | -0.136 | 133.698
3 | 0.982 | 0.00712 | -0.136 | 137.984
3.5 | 1.036 | 0.00731 | -0.137 | 141.689
4 | 1.089 | 0.00752 | -0.137 | 144.683
4.5 | 1.134 | 0.0142 | -0.137 | 79.842
5 | 1.181 | 0.01486 | -0.137 | 79.455
5.5 | 1.224 | 0.0155 | -0.138 | 78.932
6 | 1.263 | 0.01616 | -0.138 | 78.132
6.5 | 1.298 | 0.01692 | -0.138 | 76.683
7 | 1.321 | 0.01776 | -0.139 | 74.344
7.5 | 1.334 | 0.01854 | -0.139 | 71.972
8 | 1.339 | 0.01916 | -0.14 | 69.878
8.5 | 1.096 | 0.05418 | -0.068 | 20.234
9 | 1.085 | 0.058 | -0.067 | 18.7
9.5 | 1.063 | 0.06306 | -0.059 | 16.861
10 | 1.037 | 0.0673 | -0.057 | 15.41
10.5 | 1.005 | 0.07323 | -0.055 | 13.728
11 | 0.968 | 0.0778 | -0.051 | 12.445
11.5 | 0.928 | 0.08477 | -0.051 | 10.944
12 | 0.884 | 0.09047 | -0.05 | 9.775
12.5 | 0.839 | 0.09619 | -0.05 | 8.725
13 | 0.793 | 0.10425 | -0.05 | 7.611

## 34. Re 750k Mach 0.00 (2)
BIGFOIL.COM POLAR EXPORT
NACA65-710 a=0.8
NACA65-710 a=0.8 |  |  |  | Cl Max: | 1.4478 | at alpha= | 13 | deg
XFOIL ncrit=9 |  |  |  | L/D Max: | 160.433 | at alpha= | 3.5 | deg
Re: | 750000 |  |  | Cd Min: | 0.21531 | at alpha= | 17 | deg
Mach: | 0 |  |  | Cl=0 at alpha= | -99 | deg
|  |  |  | @ Cl=0.1, Cd= | 0.00594
|  |  |  | @ Cl=0.4, Cd= | 0.00594
|  |  |  | @ Cl=0.6, Cd= | 0.00594
alpha (deg) | Cl | Cd | Cm | Cl/Cd
0 | 0.6203 | 0.00594 | -0.145 | 104.4276
0.5 | 0.6756 | 0.00601 | -0.145 | 112.4126
1 | 0.7314 | 0.00607 | -0.1453 | 120.4942
1.5 | 0.787 | 0.00615 | -0.1455 | 127.9675
2 | 0.8423 | 0.00623 | -0.1457 | 135.2006
2.5 | 0.8967 | 0.00629 | -0.1457 | 142.5596
3 | 0.9493 | 0.0063 | -0.1453 | 150.6825
3.5 | 0.9995 | 0.00623 | -0.1441 | 160.4334
4 | 1.0476 | 0.00663 | -0.1429 | 158.009
4.5 | 1.0947 | 0.00713 | -0.1415 | 153.5344
5 | 1.1214 | 0.00869 | -0.1366 | 129.0449
5.5 | 1.1247 | 0.01163 | -0.128 | 96.7068
6 | 1.1283 | 0.01405 | -0.1193 | 80.306
6.5 | 1.1583 | 0.01529 | -0.1153 | 75.7554
7 | 1.1897 | 0.01652 | -0.1116 | 72.0157
7.5 | 1.2205 | 0.0178 | -0.1081 | 68.5674
8 | 1.2458 | 0.01956 | -0.1039 | 63.6912
8.5 | 1.2793 | 0.0208 | -0.1012 | 61.5048
9 | 1.2993 | 0.02312 | -0.0968 | 56.1981
9.5 | 1.3301 | 0.02466 | -0.094 | 53.9376
10 | 1.3448 | 0.02773 | -0.0894 | 48.4962
10.5 | 1.3713 | 0.02985 | -0.0864 | 45.9397
11 | 1.3938 | 0.03249 | -0.0832 | 42.8994
11.5 | 1.415 | 0.03533 | -0.0802 | 40.0509
12 | 1.4278 | 0.03977 | -0.0767 | 35.9014
12.5 | 1.4414 | 0.04425 | -0.0735 | 32.574
13 | 1.4478 | 0.04963 | -0.0704 | 29.1719
13.5 | 1.4415 | 0.05663 | -0.0673 | 25.4547
14 | 1.4214 | 0.06557 | -0.0651 | 21.6776
14.5 | 1.3859 | 0.07733 | -0.0647 | 17.9219
15 | 1.3436 | 0.09136 | -0.0674 | 14.7067
15.5 | 1.296 | 0.1084 | -0.0741 | 11.9557
16 | 1.2487 | 0.12844 | -0.0854 | 9.722
16.5 | 1.1957 | 0.15586 | -0.1035 | 7.6716
17 | 1.1034 | 0.21531 | -0.1327 | 5.1247

## 35. Re 750k Mach 0.10 (1)
BIGFOIL.COM POLAR EXPORT
NACA65-710 a=0.8
NACA65-710 a=0.8 |  |  |  | Cl Max: | 1.337 | at alpha= | 8 | deg
JavaFoil+Calcfoil stall+Eppler ext transition |  |  |  | L/D Max: | 144.717 | at alpha= | 4 | deg
Re: | 750000 |  |  | Cd Min: | 0.00626 | at alpha= | 0 | deg
Mach: | 0.1 |  |  | Cl=0 at alpha= | -5.4556 | deg
|  |  |  | @ Cl=0.1, Cd= | 0.034946
|  |  |  | @ Cl=0.4, Cd= | 0.0071682
|  |  |  | @ Cl=0.6, Cd= | 0.0066383
alpha (deg) | Cl | Cd | Cm | Cl/Cd
-17 | -0.206 | 0.15811 | -0.048 | -1.305
-16.5 | -0.219 | 0.17952 | -0.047 | -1.222
-16 | -0.233 | 0.1668 | -0.048 | -1.396
-15.5 | -0.246 | 0.15532 | -0.047 | -1.586
-15 | -0.26 | 0.14871 | -0.047 | -1.746
-14.5 | -0.273 | 0.14061 | -0.047 | -1.94
-14 | -0.285 | 0.12971 | -0.046 | -2.198
-13.5 | -0.296 | 0.12093 | -0.046 | -2.451
-13 | -0.306 | 0.11287 | -0.046 | -2.71
-12.5 | -0.309 | 0.10569 | -0.046 | -2.928
-12 | -0.311 | 0.0964 | -0.045 | -3.222
-11.5 | -0.309 | 0.09204 | -0.045 | -3.357
-11 | -0.304 | 0.08463 | -0.045 | -3.594
-10.5 | -0.296 | 0.0791 | -0.044 | -3.741
-10 | -0.284 | 0.07377 | -0.044 | -3.848
-9.5 | -0.268 | 0.06859 | -0.045 | -3.906
-9 | -0.248 | 0.06425 | -0.046 | -3.857
-8.5 | -0.224 | 0.05938 | -0.048 | -3.765
-8 | -0.195 | 0.05413 | -0.049 | -3.609
-7.5 | -0.163 | 0.05044 | -0.05 | -3.236
-7 | -0.128 | 0.04744 | -0.051 | -2.691
-6.5 | -0.089 | 0.0443 | -0.051 | -2.007
-6 | -0.048 | 0.04158 | -0.051 | -1.143
-5.5 | -0.004 | 0.03926 | -0.052 | -0.101
-5 | 0.041 | 0.03736 | -0.052 | 1.106
-4.5 | 0.088 | 0.03537 | -0.053 | 2.485
-4 | 0.135 | 0.03371 | -0.057 | 4.02
-3.5 | 0.183 | 0.03229 | -0.059 | 5.677
-3 | 0.232 | 0.0307 | -0.064 | 7.555
-2.5 | 0.347 | 0.00723 | -0.131 | 48.065
-2 | 0.407 | 0.00716 | -0.132 | 56.91
-1.5 | 0.467 | 0.00707 | -0.132 | 66.098
-1 | 0.528 | 0.00704 | -0.133 | 74.997
-0.5 | 0.587 | 0.00675 | -0.133 | 87.051
0 | 0.644 | 0.00626 | -0.134 | 103.006
0.5 | 0.703 | 0.00638 | -0.134 | 110.173
1 | 0.761 | 0.00652 | -0.135 | 116.808
1.5 | 0.82 | 0.00665 | -0.135 | 123.166
2 | 0.878 | 0.0068 | -0.136 | 128.984
2.5 | 0.931 | 0.00696 | -0.136 | 133.768
3 | 0.987 | 0.00715 | -0.137 | 138.119
3.5 | 1.041 | 0.00733 | -0.137 | 141.945
4 | 1.094 | 0.00756 | -0.138 | 144.717
4.5 | 1.139 | 0.01428 | -0.137 | 79.75
5 | 1.186 | 0.01495 | -0.138 | 79.313
5.5 | 1.229 | 0.01562 | -0.138 | 78.638
6 | 1.267 | 0.01629 | -0.139 | 77.8
6.5 | 1.302 | 0.01711 | -0.139 | 76.096
7 | 1.323 | 0.01795 | -0.14 | 73.732
7.5 | 1.335 | 0.01879 | -0.14 | 71.039
8 | 1.337 | 0.0197 | -0.14 | 67.836
8.5 | 1.09 | 0.05497 | -0.064 | 19.834
9 | 1.076 | 0.05858 | -0.064 | 18.365
9.5 | 1.052 | 0.06349 | -0.059 | 16.569
10 | 1.021 | 0.06806 | -0.056 | 15.004
10.5 | 0.984 | 0.07447 | -0.054 | 13.219
11 | 0.942 | 0.07953 | -0.052 | 11.849
11.5 | 0.896 | 0.08703 | -0.05 | 10.298
12 | 0.848 | 0.09279 | -0.049 | 9.133
12.5 | 0.797 | 0.09804 | -0.05 | 8.133
13 | 0.747 | 0.10457 | -0.052 | 7.141

## 36. Re 750k Mach 0.10 (2)
BIGFOIL.COM POLAR EXPORT
NACA65-710 a=0.8
NACA65-710 a=0.8 |  |  |  | Cl Max: | 1.4351 | at alpha= | 12.5 | deg
XFOIL ncrit=9 |  |  |  | L/D Max: | 160.527 | at alpha= | 3.5 | deg
Re: | 750000 |  |  | Cd Min: | 0.22443 | at alpha= | 17.5 | deg
Mach: | 0.1 |  |  | Cl=0 at alpha= | -99 | deg
|  |  |  | @ Cl=0.1, Cd= | 0.022279
|  |  |  | @ Cl=0.4, Cd= | 0.0081543
|  |  |  | @ Cl=0.6, Cd= | 0.0059514
alpha (deg) | Cl | Cd | Cm | Cl/Cd
-5 | 0.0653 | 0.023 | -0.1422 | 2.8391
-4.5 | 0.1226 | 0.02181 | -0.1421 | 5.6213
-4 | 0.1746 | 0.01274 | -0.1428 | 13.7049
-3.5 | 0.2302 | 0.0111 | -0.143 | 20.7387
-3 | 0.2863 | 0.00994 | -0.1432 | 28.8028
-2.5 | 0.3423 | 0.00895 | -0.1435 | 38.2458
-2 | 0.3992 | 0.00816 | -0.1439 | 48.9216
-1.5 | 0.4563 | 0.00775 | -0.1444 | 58.8774
-1 | 0.5132 | 0.00659 | -0.1455 | 77.8756
-0.5 | 0.5685 | 0.00594 | -0.146 | 95.7071
0 | 0.6237 | 0.00596 | -0.1458 | 104.6477
0.5 | 0.6793 | 0.00604 | -0.1458 | 112.4669
1 | 0.7354 | 0.0061 | -0.146 | 120.5574
1.5 | 0.7913 | 0.00617 | -0.1463 | 128.2496
2 | 0.847 | 0.00626 | -0.1465 | 135.3035
2.5 | 0.9017 | 0.00632 | -0.1464 | 142.6741
3 | 0.9547 | 0.00634 | -0.146 | 150.5836
3.5 | 1.0049 | 0.00626 | -0.1448 | 160.5272
4 | 1.0531 | 0.00668 | -0.1435 | 157.6497
4.5 | 1.1 | 0.0072 | -0.142 | 152.7778
5 | 1.1243 | 0.00887 | -0.1365 | 126.7531
5.5 | 1.1257 | 0.01179 | -0.1274 | 95.4792
6 | 1.1297 | 0.0142 | -0.1188 | 79.5563
6.5 | 1.1598 | 0.01547 | -0.1148 | 74.9709
7 | 1.1913 | 0.01672 | -0.1111 | 71.25
7.5 | 1.2213 | 0.0181 | -0.1074 | 67.4751
8 | 1.2471 | 0.01987 | -0.1032 | 62.763
8.5 | 1.2803 | 0.02118 | -0.1004 | 60.4485
9 | 1.3005 | 0.02354 | -0.0959 | 55.2464
9.5 | 1.3302 | 0.02523 | -0.093 | 52.7229
10 | 1.3435 | 0.02855 | -0.0882 | 47.0578
10.5 | 1.3702 | 0.03077 | -0.0852 | 44.5304
11 | 1.3926 | 0.0336 | -0.0819 | 41.4464
11.5 | 1.4132 | 0.03666 | -0.0789 | 38.5488
12 | 1.4218 | 0.04272 | -0.0748 | 33.2818
12.5 | 1.4351 | 0.04665 | -0.0719 | 30.7631
13 | 1.4334 | 0.05319 | -0.0686 | 26.9487
13.5 | 1.4164 | 0.06164 | -0.0657 | 22.9786
14 | 1.3862 | 0.07228 | -0.0644 | 19.1782
14.5 | 1.3447 | 0.08567 | -0.0659 | 15.6963
15 | 1.3006 | 0.10118 | -0.071 | 12.8543
15.5 | 1.2552 | 0.11952 | -0.0804 | 10.502
16 | 1.2104 | 0.14182 | -0.0946 | 8.5348
16.5 | 1.0963 | 0.20789 | -0.1288 | 5.2735
17 | 1.1052 | 0.21729 | -0.1343 | 5.0863
17.5 | 1.117 | 0.22443 | -0.1388 | 4.9771

## 37. Re 750k Mach 0.25 (1)
BIGFOIL.COM POLAR EXPORT
NACA65-710 a=0.8
NACA65-710 a=0.8 |  |  |  | Cl Max: | 1.333 | at alpha= | 7 | deg
JavaFoil+Calcfoil stall+Eppler ext transition |  |  |  | L/D Max: | 144.466 | at alpha= | 4 | deg
Re: | 750000 |  |  | Cd Min: | 0.00636 | at alpha= | 0 | deg
Mach: | 0.25 |  |  | Cl=0 at alpha= | -5.4565 | deg
|  |  |  | @ Cl=0.1, Cd= | 0.035349
|  |  |  | @ Cl=0.4, Cd= | 0.0072377
|  |  |  | @ Cl=0.6, Cd= | 0.09953
alpha (deg) | Cl | Cd | Cm | Cl/Cd
-15 | -0.055 | 0.12812 | -0.052 | -0.426
-14.5 | -0.052 | 0.12094 | -0.052 | -0.428
-14 | -0.049 | 0.11499 | -0.053 | -0.425
-13.5 | -0.046 | 0.10668 | -0.052 | -0.432
-13 | -0.093 | 0.10179 | -0.051 | -0.91
-12.5 | -0.137 | 0.11636 | -0.051 | -1.174
-12 | -0.167 | 0.10948 | -0.05 | -1.53
-11.5 | -0.192 | 0.10248 | -0.05 | -1.871
-11 | -0.21 | 0.095 | -0.05 | -2.211
-10.5 | -0.222 | 0.08492 | -0.048 | -2.618
-10 | -0.228 | 0.07709 | -0.048 | -2.961
-9.5 | -0.228 | 0.07294 | -0.048 | -3.119
-9 | -0.22 | 0.06655 | -0.046 | -3.304
-8.5 | -0.206 | 0.06288 | -0.046 | -3.269
-8 | -0.185 | 0.05704 | -0.048 | -3.239
-7.5 | -0.158 | 0.0528 | -0.05 | -2.99
-7 | -0.126 | 0.04873 | -0.051 | -2.577
-6.5 | -0.089 | 0.04542 | -0.052 | -1.951
-6 | -0.048 | 0.04243 | -0.051 | -1.127
-5.5 | -0.004 | 0.03986 | -0.052 | -0.101
-5 | 0.042 | 0.03781 | -0.052 | 1.112
-4.5 | 0.09 | 0.03571 | -0.055 | 2.516
-4 | 0.139 | 0.03394 | -0.058 | 4.088
-3.5 | 0.188 | 0.0326 | -0.059 | 5.762
-3 | 0.238 | 0.03073 | -0.065 | 7.738
-2.5 | 0.357 | 0.00728 | -0.135 | 49.002
-2 | 0.418 | 0.00722 | -0.135 | 57.91
-1.5 | 0.48 | 0.00715 | -0.136 | 67.18
-1 | 0.543 | 0.00681 | -0.136 | 79.72
-0.5 | 0.603 | 0.0075 | -0.137 | 80.458
0 | 0.662 | 0.00636 | -0.137 | 104.058
0.5 | 0.722 | 0.0065 | -0.138 | 111.023
1 | 0.782 | 0.00664 | -0.138 | 117.743
1.5 | 0.841 | 0.00679 | -0.139 | 123.978
2 | 0.901 | 0.00695 | -0.139 | 129.54
2.5 | 0.956 | 0.00714 | -0.14 | 133.901
3 | 1.013 | 0.00732 | -0.14 | 138.362
3.5 | 1.068 | 0.00753 | -0.141 | 141.802
4 | 1.121 | 0.00776 | -0.141 | 144.466
4.5 | 1.167 | 0.0148 | -0.141 | 78.824
5 | 1.213 | 0.01553 | -0.141 | 78.095
5.5 | 1.255 | 0.01629 | -0.142 | 76.999
6 | 1.291 | 0.01709 | -0.142 | 75.544
6.5 | 1.321 | 0.01796 | -0.143 | 73.542
7 | 1.333 | 0.0189 | -0.143 | 70.515
7.5 | 1.331 | 0.01974 | -0.144 | 67.445
8 | 1.078 | 0.05322 | -0.062 | 20.253
8.5 | 1.05 | 0.05676 | -0.059 | 18.5
9 | 1.008 | 0.06229 | -0.057 | 16.182
9.5 | 0.951 | 0.06915 | -0.048 | 13.754
10 | 0.882 | 0.07477 | -0.05 | 11.801
10.5 | 0.802 | 0.08105 | -0.048 | 9.891
11 | 0.712 | 0.08722 | -0.051 | 8.16
11.5 | 0.614 | 0.09377 | -0.053 | 6.55
12 | 0.511 | 0.09953 | -0.054 | 5.13

## 38. Re 750k Mach 0.25 (2)
BIGFOIL.COM POLAR EXPORT
NACA65-710 a=0.8
NACA65-710 a=0.8 |  |  |  | Cl Max: | 1.3938 | at alpha= | 11.5 | deg
XFOIL ncrit=9 |  |  |  | L/D Max: | 159.907 | at alpha= | 3.5 | deg
Re: | 750000 |  |  | Cd Min: | 0.22862 | at alpha= | -20 | deg
Mach: | 0.25 |  |  | Cl=0 at alpha= | -5.8311 | deg
|  |  |  | @ Cl=0.1, Cd= | 0.024083
|  |  |  | @ Cl=0.4, Cd= | 0.0085158
|  |  |  | @ Cl=0.6, Cd= | 0.0060451
alpha (deg) | Cl | Cd | Cm | Cl/Cd
-20 | -0.4918 | 0.22862 | -0.018 | -2.1512
-19.5 | -0.4733 | 0.22233 | -0.0221 | -2.1288
-19 | -0.4551 | 0.21595 | -0.0261 | -2.1074
-18.5 | -0.4369 | 0.20952 | -0.03 | -2.0852
-18 | -0.4184 | 0.20286 | -0.0339 | -2.0625
-17.5 | -0.4009 | 0.19632 | -0.0378 | -2.0421
-17 | -0.3858 | 0.19009 | -0.0413 | -2.0296
-16 | -0.3484 | 0.17558 | -0.0496 | -1.9843
-15.5 | -0.3231 | 0.16836 | -0.0558 | -1.9191
-14.5 | -0.2738 | 0.15328 | -0.0679 | -1.7863
-14 | -0.2495 | 0.14563 | -0.0742 | -1.7132
-13.5 | -0.2269 | 0.13812 | -0.0807 | -1.6428
-13 | -0.2057 | 0.13076 | -0.0867 | -1.5731
-12.5 | -0.1896 | 0.1237 | -0.0913 | -1.5327
-12 | -0.1704 | 0.11581 | -0.0944 | -1.4714
-11.5 | -0.1538 | 0.10978 | -0.0973 | -1.401
-11 | -0.1381 | 0.10415 | -0.1 | -1.326
-10.5 | -0.1256 | 0.09815 | -0.1036 | -1.2797
-10 | -0.1154 | 0.09228 | -0.1067 | -1.2505
-9.5 | -0.1039 | 0.08631 | -0.1093 | -1.2038
-9 | -0.0936 | 0.0802 | -0.1117 | -1.1671
-8.5 | -0.0879 | 0.07353 | -0.1127 | -1.1954
-8 | -0.0779 | 0.06849 | -0.1142 | -1.1374
-7.5 | -0.0738 | 0.06318 | -0.1158 | -1.1681
-7 | -0.0687 | 0.05701 | -0.1204 | -1.2051
-6.5 | -0.0413 | 0.0476 | -0.1335 | -0.86765
-6 | -0.0101 | 0.03963 | -0.139 | -0.25486
-5.5 | 0.0198 | 0.02946 | -0.1439 | 0.6721
-5 | 0.0676 | 0.02525 | -0.1457 | 2.6772
-4.5 | 0.1262 | 0.02314 | -0.1459 | 5.4538
-4 | 0.1783 | 0.01446 | -0.1473 | 12.3306
-3.5 | 0.2362 | 0.01164 | -0.1473 | 20.2921
-3 | 0.294 | 0.01023 | -0.1474 | 28.739
-2.5 | 0.3526 | 0.00957 | -0.1476 | 36.8443
-2 | 0.4106 | 0.00828 | -0.148 | 49.5894
-1.5 | 0.4695 | 0.00792 | -0.1485 | 59.2803
-1 | 0.5287 | 0.00724 | -0.1492 | 73.0249
-0.5 | 0.5856 | 0.00604 | -0.1501 | 96.9536
0 | 0.6424 | 0.00606 | -0.1499 | 106.0066
0.5 | 0.6996 | 0.00615 | -0.1499 | 113.7561
1 | 0.7576 | 0.00624 | -0.1501 | 121.4103
1.5 | 0.8154 | 0.00634 | -0.1503 | 128.612
2 | 0.8728 | 0.00643 | -0.1505 | 135.7387
2.5 | 0.9295 | 0.00652 | -0.1504 | 142.5613
3 | 0.9846 | 0.00658 | -0.15 | 149.6353
3.5 | 1.0346 | 0.00647 | -0.1482 | 159.9073
4 | 1.0839 | 0.00688 | -0.1465 | 157.5436
4.5 | 1.1286 | 0.00753 | -0.1441 | 149.8805
5 | 1.1385 | 0.00977 | -0.1356 | 116.5302
5.5 | 1.1292 | 0.01265 | -0.1242 | 89.2648
6 | 1.1375 | 0.01509 | -0.1164 | 75.381
6.5 | 1.1678 | 0.01656 | -0.1121 | 70.5193
7 | 1.1998 | 0.01798 | -0.1082 | 66.7297
7.5 | 1.2244 | 0.01994 | -0.1034 | 61.4042
8 | 1.2527 | 0.02179 | -0.0994 | 57.4897
8.5 | 1.2803 | 0.02381 | -0.0956 | 53.7715
9 | 1.3024 | 0.0264 | -0.0912 | 49.3333
9.5 | 1.3276 | 0.02887 | -0.0874 | 45.9855
10 | 1.3436 | 0.03278 | -0.0827 | 40.9884
10.5 | 1.3676 | 0.0366 | -0.0789 | 37.3661
11 | 1.3868 | 0.04151 | -0.0751 | 33.4088
11.5 | 1.3938 | 0.04705 | -0.0712 | 29.6238
12 | 1.3853 | 0.05399 | -0.0677 | 25.6585
12.5 | 1.3514 | 0.06471 | -0.0651 | 20.8839
13 | 1.3124 | 0.07704 | -0.0652 | 17.0353
14 | 1.2401 | 0.10552 | -0.0747 | 11.7523
14.5 | 1.2094 | 0.12211 | -0.0841 | 9.9042
15 | 1.1796 | 0.14223 | -0.097 | 8.2936
15.5 | 1.1062 | 0.18644 | -0.1205 | 5.9333
16 | 1.1059 | 0.19992 | -0.1282 | 5.5317
16.5 | 1.1074 | 0.21697 | -0.1367 | 5.1039

## 39. Re 750k Mach 0.50 (1)
BIGFOIL.COM POLAR EXPORT
NACA65-710 a=0.8
NACA65-710 a=0.8 |  |  |  | Cl Max: | 1.338 | at alpha= | 5.5 | deg
JavaFoil+Calcfoil stall+Eppler ext transition |  |  |  | L/D Max: | 139.056 | at alpha= | 3.5 | deg
Re: | 750000 |  |  | Cd Min: | 0.0069 | at alpha= | 0 | deg
Mach: | 0.5 |  |  | Cl=0 at alpha= | -5.4667 | deg
|  |  |  | @ Cl=0.1, Cd= | 0.037553
|  |  |  | @ Cl=0.4, Cd= | 0.018107
|  |  |  | @ Cl=0.6, Cd= | 0.00786
alpha (deg) | Cl | Cd | Cm | Cl/Cd
-20 | -0.79 | 0.20235 | -0.068 | -3.904
-19.5 | -0.763 | 0.19546 | -0.069 | -3.906
-19 | -0.735 | 0.18874 | -0.066 | -3.893
-18.5 | -0.708 | 0.18112 | -0.066 | -3.907
-18 | -0.681 | 0.17674 | -0.066 | -3.852
-17.5 | -0.654 | 0.17244 | -0.066 | -3.793
-17 | -0.627 | 0.16688 | -0.067 | -3.758
-16.5 | -0.6 | 0.16912 | -0.067 | -3.548
-16 | -0.573 | 0.16463 | -0.067 | -3.48
-15.5 | -0.545 | 0.14652 | -0.063 | -3.718
-15 | -0.518 | 0.19264 | -0.063 | -2.687
-14.5 | -0.491 | 0.14307 | -0.064 | -3.43
-14 | -0.464 | 0.13915 | -0.064 | -3.332
-13.5 | -0.437 | 0.12836 | -0.065 | -3.402
-13 | -0.41 | 0.13164 | -0.065 | -3.111
-12.5 | -0.383 | 0.12221 | -0.066 | -3.13
-12 | -0.355 | 0.11692 | -0.061 | -3.033
-11.5 | -0.328 | 0.11062 | -0.061 | -2.961
-11 | -0.3 | 0.10734 | -0.061 | -2.799
-10.5 | -0.273 | 0.10115 | -0.062 | -2.703
-10 | -0.246 | 0.0984 | -0.062 | -2.503
-9.5 | -0.219 | 0.09363 | -0.063 | -2.341
-9 | -0.192 | 0.09943 | -0.063 | -1.931
-8.5 | -0.165 | 0.09198 | -0.057 | -1.79
-8 | -0.138 | 0.08789 | -0.058 | -1.566
-7.5 | -0.111 | 0.0809 | -0.059 | -1.366
-7 | -0.083 | 0.07665 | -0.059 | -1.089
-6.5 | -0.056 | 0.04715 | -0.061 | -1.198
-6 | -0.029 | 0.05905 | -0.057 | -0.498
-5.5 | -0.003 | 0.0479 | -0.054 | -0.064
-5 | 0.042 | 0.0417 | -0.056 | 1.011
-4.5 | 0.095 | 0.03777 | -0.057 | 2.526
-4 | 0.151 | 0.03534 | -0.058 | 4.276
-3.5 | 0.207 | 0.03312 | -0.061 | 6.242
-3 | 0.263 | 0.03232 | -0.066 | 8.135
-2.5 | 0.32 | 0.03054 | -0.076 | 10.487
-2 | 0.466 | 0.00785 | -0.151 | 59.402
-1.5 | 0.536 | 0.00786 | -0.151 | 68.161
-1 | 0.607 | 0.00786 | -0.152 | 77.184
-0.5 | 0.675 | 0.00791 | -0.152 | 85.301
0 | 0.737 | 0.0069 | -0.153 | 106.788
0.5 | 0.804 | 0.00706 | -0.153 | 113.798
1 | 0.87 | 0.00726 | -0.154 | 119.892
1.5 | 0.937 | 0.00745 | -0.155 | 125.656
2 | 1.003 | 0.00768 | -0.155 | 130.596
2.5 | 1.063 | 0.00794 | -0.156 | 133.81
3 | 1.124 | 0.00821 | -0.156 | 136.844
3.5 | 1.183 | 0.00851 | -0.157 | 139.056
4 | 1.232 | 0.01654 | -0.156 | 74.491
4.5 | 1.283 | 0.0175 | -0.157 | 73.281
5 | 1.32 | 0.01858 | -0.157 | 71.003
5.5 | 1.338 | 0.01977 | -0.158 | 67.706
6 | 1.093 | 0.04192 | -0.079 | 26.075
6.5 | 1.016 | 0.04922 | -0.055 | 20.652
7 | 0.659 | 0.05527 | -0.058 | 11.915
7.5 | 0.684 | 0.07062 | -0.057 | 9.689
8 | 0.71 | 0.08091 | -0.064 | 8.78
8.5 | 0.736 | 0.08377 | -0.064 | 8.785
9 | 0.761 | 0.08802 | -0.064 | 8.649
9.5 | 0.787 | 0.0944 | -0.07 | 8.342
10 | 0.813 | 0.1051 | -0.069 | 7.731
10.5 | 0.838 | 0.10804 | -0.07 | 7.753

## 40. Re 750k Mach 0.50 (2)
BIGFOIL.COM POLAR EXPORT
NACA65-710 a=0.8
NACA65-710 a=0.8 |  |  |  | Cl Max: | 1.3269 | at alpha= | 20 | deg
XFOIL ncrit=9 |  |  |  | L/D Max: | 151.065 | at alpha= | 4 | deg
Re: | 750000 |  |  | Cd Min: | 0.31763 | at alpha= | 20 | deg
Mach: | 0.5 |  |  | Cl=0 at alpha= | -7.6982 | deg
|  |  |  | @ Cl=0.1, Cd= | 0.034052
|  |  |  | @ Cl=0.4, Cd= | 0.010429
|  |  |  | @ Cl=0.6, Cd= | 0.0079006
alpha (deg) | Cl | Cd | Cm | Cl/Cd
-20 | -0.5149 | 0.2445 | -0.0215 | -2.1059
-19.5 | -0.4917 | 0.23688 | -0.0266 | -2.0757
-19 | -0.4686 | 0.22922 | -0.0316 | -2.0443
-18.5 | -0.4459 | 0.2218 | -0.0365 | -2.0104
-18 | -0.4254 | 0.21477 | -0.0409 | -1.9807
-17.5 | -0.3977 | 0.20655 | -0.048 | -1.9254
-16.5 | -0.3373 | 0.18882 | -0.0624 | -1.7864
-16 | -0.3079 | 0.18084 | -0.0692 | -1.7026
-15.5 | -0.2788 | 0.17278 | -0.076 | -1.6136
-15 | -0.2513 | 0.16481 | -0.0823 | -1.5248
-14.5 | -0.2289 | 0.15758 | -0.0876 | -1.4526
-14 | -0.2072 | 0.15039 | -0.0926 | -1.3778
-13.5 | -0.1876 | 0.14339 | -0.097 | -1.3083
-13 | -0.1695 | 0.13655 | -0.1008 | -1.2413
-12.5 | -0.1488 | 0.12876 | -0.103 | -1.1556
-12 | -0.1298 | 0.12246 | -0.1061 | -1.0599
-11.5 | -0.112 | 0.11609 | -0.1091 | -0.96477
-11 | -0.095 | 0.10974 | -0.1124 | -0.86568
-10.5 | -0.084 | 0.10399 | -0.1164 | -0.80777
-10 | -0.069 | 0.09785 | -0.1193 | -0.70516
-9.5 | -0.0513 | 0.09066 | -0.1206 | -0.56585
-9 | -0.0348 | 0.08511 | -0.1225 | -0.40888
-8.5 | -0.0199 | 0.07956 | -0.1245 | -0.25013
-8 | -0.0067 | 0.07401 | -0.1267 | -0.090528
-7.5 | 0.0044 | 0.06846 | -0.1304 | 0.064271
-7 | 0.014 | 0.06255 | -0.133 | 0.22382
-6.5 | 0.02 | 0.05679 | -0.1354 | 0.35217
-6 | 0.0309 | 0.04793 | -0.145 | 0.64469
-5.5 | 0.0537 | 0.04203 | -0.1496 | 1.2777
-5 | 0.0907 | 0.03498 | -0.1564 | 2.5929
-4.5 | 0.1488 | 0.02918 | -0.1607 | 5.0994
-3.5 | 0.2608 | 0.01574 | -0.1658 | 16.5693
-3 | 0.3277 | 0.01223 | -0.1661 | 26.7948
-2.5 | 0.3941 | 0.01056 | -0.1659 | 37.3201
-2 | 0.4598 | 0.0091 | -0.166 | 50.5275
-1.5 | 0.5267 | 0.00843 | -0.1663 | 62.4792
-1 | 0.5939 | 0.00803 | -0.1668 | 73.9601
-0.5 | 0.6599 | 0.00663 | -0.1684 | 99.5324
0 | 0.7243 | 0.00664 | -0.1681 | 109.0813
0.5 | 0.7883 | 0.00679 | -0.1677 | 116.0972
1 | 0.8538 | 0.00694 | -0.1678 | 123.0259
2 | 0.9845 | 0.00726 | -0.1677 | 135.6061
2.5 | 1.0491 | 0.00743 | -0.1673 | 141.1978
3 | 1.1122 | 0.00759 | -0.1662 | 146.5349
3.5 | 1.1649 | 0.00773 | -0.1627 | 150.6986
4 | 1.2055 | 0.00798 | -0.1567 | 151.0652
4.5 | 1.218 | 0.00924 | -0.146 | 131.8182
5 | 1.1844 | 0.01283 | -0.1298 | 92.3149
5.5 | 1.1612 | 0.01717 | -0.1174 | 67.6296
6 | 1.1783 | 0.02002 | -0.1105 | 58.8561
6.5 | 1.2063 | 0.02253 | -0.105 | 53.5419
7 | 1.2292 | 0.02555 | -0.0991 | 48.1096
7.5 | 1.2494 | 0.02902 | -0.0935 | 43.0531
8 | 1.266 | 0.03317 | -0.0877 | 38.167
8.5 | 1.2877 | 0.03753 | -0.0821 | 34.3112
9 | 1.3086 | 0.04326 | -0.0764 | 30.2497
9.5 | 1.3115 | 0.05131 | -0.0715 | 25.5603
10 | 1.2918 | 0.06134 | -0.0687 | 21.0597
10.5 | 1.262 | 0.07304 | -0.0689 | 17.2782
11 | 1.2286 | 0.08649 | -0.0726 | 14.2051
11.5 | 1.1947 | 0.1018 | -0.0798 | 11.7358
12 | 1.1649 | 0.11895 | -0.0904 | 9.7932
12.5 | 1.144 | 0.13759 | -0.1027 | 8.3146
13 | 1.1343 | 0.15485 | -0.1131 | 7.3252
13.5 | 1.1312 | 0.16979 | -0.1221 | 6.6623
14 | 1.1333 | 0.18371 | -0.1304 | 6.169
14.5 | 1.1392 | 0.1975 | -0.1383 | 5.7681
15 | 1.1468 | 0.2124 | -0.1466 | 5.3992
15.5 | 0.9313 | 0.20797 | -0.1343 | 4.478
16 | 1.1746 | 0.234 | -0.1583 | 5.0197
16.5 | 0.9438 | 0.22948 | -0.1431 | 4.1128
17 | 1.2102 | 0.25622 | -0.1711 | 4.7233
17.5 | 1.228 | 0.26867 | -0.1794 | 4.5707
18 | 1.2474 | 0.27895 | -0.1855 | 4.4718
18.5 | 1.2668 | 0.28862 | -0.1913 | 4.3892
19 | 1.2864 | 0.29772 | -0.1968 | 4.3208
19.5 | 1.3072 | 0.30718 | -0.2011 | 4.2555
20 | 1.3269 | 0.31763 | -0.2075 | 4.1775

## 41. Re 1M Mach 0.00 (1)
BIGFOIL.COM POLAR EXPORT
NACA65-710 a=0.8
NACA65-710 a=0.8 |  |  |  | Cl Max: | 1.34 | at alpha= | 8 | deg
JavaFoil+Calcfoil stall+Eppler ext transition |  |  |  | L/D Max: | 155.079 | at alpha= | 4 | deg
Re: | 1000000 |  |  | Cd Min: | 0.00516 | at alpha= | 0 | deg
Mach: | 0 |  |  | Cl=0 at alpha= | -5.4556 | deg
|  |  |  | @ Cl=0.1, Cd= | 0.034325
|  |  |  | @ Cl=0.4, Cd= | 0.0070134
|  |  |  | @ Cl=0.6, Cd= | 0.00621
alpha (deg) | Cl | Cd | Cm | Cl/Cd
-17.5 | -0.233 | 0.15765 | -0.049 | -1.477
-17 | -0.244 | 0.14985 | -0.048 | -1.63
-16.5 | -0.256 | 0.14052 | -0.048 | -1.821
-16 | -0.268 | 0.13807 | -0.048 | -1.937
-15.5 | -0.279 | 0.14373 | -0.048 | -1.942
-15 | -0.29 | 0.13833 | -0.047 | -2.099
-14.5 | -0.301 | 0.12532 | -0.047 | -2.403
-14 | -0.311 | 0.11829 | -0.047 | -2.629
-13.5 | -0.32 | 0.11033 | -0.047 | -2.898
-13 | -0.326 | 0.10447 | -0.046 | -3.124
-12.5 | -0.327 | 0.09905 | -0.046 | -3.305
-12 | -0.326 | 0.09065 | -0.047 | -3.596
-11.5 | -0.322 | 0.08522 | -0.046 | -3.777
-11 | -0.315 | 0.08042 | -0.046 | -3.914
-10.5 | -0.304 | 0.0757 | -0.046 | -4.02
-10 | -0.29 | 0.06989 | -0.045 | -4.153
-9.5 | -0.273 | 0.06622 | -0.046 | -4.116
-9 | -0.251 | 0.06181 | -0.048 | -4.062
-8.5 | -0.226 | 0.05755 | -0.049 | -3.921
-8 | -0.197 | 0.0526 | -0.05 | -3.736
-7.5 | -0.164 | 0.04912 | -0.051 | -3.335
-7 | -0.128 | 0.04625 | -0.051 | -2.764
-6.5 | -0.089 | 0.04331 | -0.052 | -2.053
-6 | -0.047 | 0.04093 | -0.051 | -1.16
-5.5 | -0.004 | 0.03868 | -0.053 | -0.103
-5 | 0.041 | 0.03693 | -0.053 | 1.115
-4.5 | 0.088 | 0.03471 | -0.057 | 2.525
-4 | 0.135 | 0.0332 | -0.058 | 4.066
-3.5 | 0.183 | 0.03129 | -0.065 | 5.849
-3 | 0.286 | 0.0072 | -0.13 | 39.741
-2.5 | 0.346 | 0.00705 | -0.13 | 49.047
-2 | 0.405 | 0.00701 | -0.131 | 57.79
-1.5 | 0.465 | 0.007 | -0.132 | 66.461
-1 | 0.526 | 0.00667 | -0.132 | 78.74
-0.5 | 0.584 | 0.00661 | -0.133 | 88.41
0 | 0.642 | 0.00516 | -0.133 | 124.311
0.5 | 0.7 | 0.00524 | -0.134 | 133.6
1 | 0.758 | 0.00609 | -0.134 | 124.496
1.5 | 0.816 | 0.00622 | -0.135 | 131.311
2 | 0.874 | 0.00633 | -0.135 | 138.025
2.5 | 0.928 | 0.0065 | -0.136 | 142.752
3 | 0.983 | 0.00665 | -0.136 | 147.833
3.5 | 1.037 | 0.00684 | -0.137 | 151.598
4 | 1.09 | 0.00703 | -0.137 | 155.079
4.5 | 1.135 | 0.01349 | -0.137 | 84.151
5 | 1.182 | 0.01411 | -0.137 | 83.746
5.5 | 1.225 | 0.01473 | -0.138 | 83.176
6 | 1.264 | 0.01536 | -0.138 | 82.298
6.5 | 1.299 | 0.01608 | -0.139 | 80.788
7 | 1.322 | 0.01687 | -0.139 | 78.358
7.5 | 1.336 | 0.01762 | -0.139 | 75.806
8 | 1.34 | 0.01851 | -0.14 | 72.363
8.5 | 1.334 | 0.01937 | -0.14 | 68.87
9 | 1.319 | 0.02019 | -0.14 | 65.35
9.5 | 1.066 | 0.06108 | -0.067 | 17.45
10 | 1.039 | 0.06562 | -0.063 | 15.833
10.5 | 1.006 | 0.07067 | -0.06 | 14.24
11 | 0.969 | 0.07709 | -0.056 | 12.569
11.5 | 0.928 | 0.08232 | -0.055 | 11.277
12 | 0.885 | 0.08829 | -0.054 | 10.022
12.5 | 0.84 | 0.0933 | -0.055 | 9.001
13 | 0.794 | 0.10122 | -0.054 | 7.843

## 42. Re 1M Mach 0.00 (2)
BIGFOIL.COM POLAR EXPORT
NACA65-710 a=0.8
NACA65-710 a=0.8 |  |  |  | Cl Max: | 1.508 | at alpha= | 14 | deg
XFOIL ncrit=9 |  |  |  | L/D Max: | 169.418 | at alpha= | 4 | deg
Re: | 1000000 |  |  | Cd Min: | 0.25089 | at alpha= | 19 | deg
Mach: | 0 |  |  | Cl=0 at alpha= | -5.6837 | deg
|  |  |  | @ Cl=0.1, Cd= | 0.014095
|  |  |  | @ Cl=0.4, Cd= | 0.0072661
|  |  |  | @ Cl=0.6, Cd= | 0.0053
alpha (deg) | Cl | Cd | Cm | Cl/Cd
-16.5 | -0.366 | 0.18014 | -0.0441 | -2.0318
-15.5 | -0.3162 | 0.16413 | -0.0577 | -1.9265
-15 | -0.2933 | 0.15637 | -0.0642 | -1.8757
-14.5 | -0.2709 | 0.14857 | -0.0704 | -1.8234
-14 | -0.2516 | 0.14084 | -0.0743 | -1.7864
-13.5 | -0.2318 | 0.13429 | -0.0788 | -1.7261
-13 | -0.2137 | 0.12789 | -0.0827 | -1.671
-12.5 | -0.1987 | 0.12171 | -0.0857 | -1.6326
-12 | -0.1833 | 0.11525 | -0.089 | -1.5905
-11.5 | -0.1712 | 0.10877 | -0.0922 | -1.574
-11 | -0.1622 | 0.10201 | -0.0955 | -1.59
-10.5 | -0.1553 | 0.09419 | -0.0982 | -1.6488
-10 | -0.1406 | 0.08895 | -0.1002 | -1.5807
-9.5 | -0.1269 | 0.08391 | -0.1023 | -1.5123
-9 | -0.1157 | 0.07854 | -0.1046 | -1.4731
-8.5 | -0.1098 | 0.07214 | -0.1079 | -1.522
-8 | -0.1054 | 0.06613 | -0.1103 | -1.5938
-7.5 | -0.1036 | 0.05937 | -0.1149 | -1.745
-7 | -0.0884 | 0.04879 | -0.1266 | -1.8118
-6.5 | -0.0743 | 0.03574 | -0.1348 | -2.0789
-6 | -0.0334 | 0.03177 | -0.1371 | -1.0513
-5.5 | 0.0194 | 0.02824 | -0.1381 | 0.68697
-5 | 0.0632 | 0.01719 | -0.1405 | 3.6766
-4.5 | 0.1173 | 0.01264 | -0.1408 | 9.2801
-4 | 0.1732 | 0.01112 | -0.1411 | 15.5755
-3.5 | 0.2282 | 0.0093 | -0.1414 | 24.5376
-3 | 0.2841 | 0.00834 | -0.1419 | 34.0647
-2.5 | 0.3408 | 0.00786 | -0.1423 | 43.3588
-2 | 0.3976 | 0.00728 | -0.1428 | 54.6154
-1.5 | 0.4545 | 0.00695 | -0.1434 | 65.3957
-1 | 0.5114 | 0.0064 | -0.1441 | 79.9062
-0.5 | 0.5668 | 0.0053 | -0.1451 | 106.9434
0 | 0.6225 | 0.0053 | -0.1453 | 117.4528
0.5 | 0.6776 | 0.00538 | -0.1453 | 125.948
1 | 0.7336 | 0.00546 | -0.1456 | 134.359
1.5 | 0.7895 | 0.00554 | -0.1459 | 142.509
2 | 0.845 | 0.00564 | -0.1461 | 149.8227
2.5 | 0.8996 | 0.00575 | -0.1461 | 156.4522
3 | 0.9532 | 0.00588 | -0.146 | 162.1088
3.5 | 1.002 | 0.00611 | -0.1448 | 163.9935
4 | 1.0487 | 0.00619 | -0.1432 | 169.4184
4.5 | 1.0913 | 0.007 | -0.1411 | 155.9
5 | 1.1086 | 0.00935 | -0.1347 | 118.5668
5.5 | 1.1206 | 0.01179 | -0.1276 | 95.0466
6 | 1.1401 | 0.01336 | -0.1215 | 85.3368
6.5 | 1.1733 | 0.01435 | -0.1179 | 81.7631
7 | 1.2064 | 0.01539 | -0.1145 | 78.3886
7.5 | 1.2388 | 0.01654 | -0.1111 | 74.8972
8 | 1.2743 | 0.01754 | -0.1084 | 72.6511
8.5 | 1.2999 | 0.01925 | -0.1043 | 67.5273
9 | 1.3348 | 0.02034 | -0.1019 | 65.6244
9.5 | 1.355 | 0.02256 | -0.0974 | 60.0621
10 | 1.3863 | 0.02399 | -0.0947 | 57.7866
10.5 | 1.4131 | 0.02581 | -0.0917 | 54.7501
11 | 1.4231 | 0.02929 | -0.0867 | 48.5865
11.5 | 1.4466 | 0.03164 | -0.0838 | 45.7206
12 | 1.4662 | 0.03446 | -0.0807 | 42.5479
12.5 | 1.4839 | 0.03757 | -0.0778 | 39.4969
13 | 1.4971 | 0.04128 | -0.0749 | 36.267
13.5 | 1.5063 | 0.04563 | -0.0721 | 33.0112
14 | 1.508 | 0.0511 | -0.0695 | 29.5108
14.5 | 1.497 | 0.05863 | -0.0672 | 25.533
15 | 1.4722 | 0.06863 | -0.066 | 21.4513
15.5 | 1.4396 | 0.08061 | -0.067 | 17.8588
16 | 1.4031 | 0.09443 | -0.0706 | 14.8586
16.5 | 1.3641 | 0.11045 | -0.0773 | 12.3504
17 | 1.3325 | 0.12684 | -0.0862 | 10.5054
17.5 | 1.3027 | 0.145 | -0.0975 | 8.9841
18 | 1.2706 | 0.16645 | -0.1114 | 7.6335
18.5 | 1.1341 | 0.24417 | -0.1504 | 4.6447
19 | 1.1471 | 0.25089 | -0.1547 | 4.5721

## 43. Re 1M Mach 0.10 (1)
BIGFOIL.COM POLAR EXPORT
NACA65-710 a=0.8
NACA65-710 a=0.8 |  |  |  | Cl Max: | 1.338 | at alpha= | 8 | deg
JavaFoil+Calcfoil stall+Eppler ext transition |  |  |  | L/D Max: | 155.335 | at alpha= | 4 | deg
Re: | 1000000 |  |  | Cd Min: | 0.00519 | at alpha= | 0 | deg
Mach: | 0.1 |  |  | Cl=0 at alpha= | -5.4556 | deg
|  |  |  | @ Cl=0.1, Cd= | 0.034365
|  |  |  | @ Cl=0.4, Cd= | 0.0070647
|  |  |  | @ Cl=0.6, Cd= | 0.006121
alpha (deg) | Cl | Cd | Cm | Cl/Cd
-17 | -0.206 | 0.14917 | -0.049 | -1.384
-16.5 | -0.22 | 0.14165 | -0.049 | -1.55
-16 | -0.233 | 0.13671 | -0.049 | -1.704
-15.5 | -0.246 | 0.13006 | -0.049 | -1.895
-15 | -0.26 | 0.142 | -0.048 | -1.83
-14.5 | -0.273 | 0.1312 | -0.048 | -2.08
-14 | -0.285 | 0.1213 | -0.048 | -2.351
-13.5 | -0.296 | 0.11355 | -0.048 | -2.611
-13 | -0.306 | 0.10722 | -0.047 | -2.854
-12.5 | -0.31 | 0.10021 | -0.047 | -3.089
-12 | -0.311 | 0.09401 | -0.047 | -3.305
-11.5 | -0.309 | 0.08889 | -0.046 | -3.477
-11 | -0.304 | 0.08109 | -0.046 | -3.753
-10.5 | -0.296 | 0.07672 | -0.045 | -3.858
-10 | -0.284 | 0.0719 | -0.045 | -3.949
-9.5 | -0.268 | 0.06731 | -0.047 | -3.982
-9 | -0.248 | 0.06223 | -0.048 | -3.984
-8.5 | -0.224 | 0.05763 | -0.049 | -3.881
-8 | -0.195 | 0.05303 | -0.05 | -3.685
-7.5 | -0.163 | 0.04962 | -0.051 | -3.291
-7 | -0.128 | 0.04627 | -0.052 | -2.76
-6.5 | -0.089 | 0.04338 | -0.052 | -2.05
-6 | -0.048 | 0.04095 | -0.052 | -1.161
-5.5 | -0.004 | 0.03875 | -0.053 | -0.103
-5 | 0.041 | 0.03694 | -0.053 | 1.119
-4.5 | 0.088 | 0.03481 | -0.056 | 2.528
-4 | 0.136 | 0.03303 | -0.059 | 4.106
-3.5 | 0.184 | 0.03146 | -0.064 | 5.842
-3 | 0.288 | 0.0072 | -0.13 | 39.941
-2.5 | 0.347 | 0.0071 | -0.131 | 48.953
-2 | 0.407 | 0.00706 | -0.132 | 57.691
-1.5 | 0.467 | 0.00698 | -0.132 | 66.927
-1 | 0.528 | 0.00669 | -0.133 | 78.962
-0.5 | 0.587 | 0.00639 | -0.133 | 91.891
0 | 0.645 | 0.00519 | -0.134 | 124.169
0.5 | 0.704 | 0.00523 | -0.134 | 134.561
1 | 0.762 | 0.0061 | -0.135 | 124.972
1.5 | 0.82 | 0.00624 | -0.135 | 131.524
2 | 0.879 | 0.00635 | -0.136 | 138.253
2.5 | 0.933 | 0.00652 | -0.136 | 143.129
3 | 0.988 | 0.0067 | -0.137 | 147.537
3.5 | 1.042 | 0.00686 | -0.137 | 151.873
4 | 1.095 | 0.00705 | -0.138 | 155.335
4.5 | 1.14 | 0.01357 | -0.138 | 84.026
5 | 1.187 | 0.0142 | -0.138 | 83.547
5.5 | 1.23 | 0.01484 | -0.138 | 82.864
6 | 1.269 | 0.01547 | -0.139 | 82.01
6.5 | 1.303 | 0.01625 | -0.139 | 80.177
7 | 1.324 | 0.01701 | -0.14 | 77.854
7.5 | 1.336 | 0.01786 | -0.14 | 74.829
8 | 1.338 | 0.01888 | -0.14 | 70.858
8.5 | 1.329 | 0.01948 | -0.141 | 68.211
9 | 1.309 | 0.02019 | -0.141 | 64.854
9.5 | 1.053 | 0.06232 | -0.064 | 16.902
10 | 1.023 | 0.06611 | -0.062 | 15.47
10.5 | 0.985 | 0.07187 | -0.058 | 13.706
11 | 0.943 | 0.07684 | -0.056 | 12.271
11.5 | 0.897 | 0.0831 | -0.054 | 10.79
12 | 0.848 | 0.08922 | -0.054 | 9.505
12.5 | 0.798 | 0.09432 | -0.054 | 8.457
13 | 0.747 | 0.10179 | -0.055 | 7.34

## 44. Re 1M Mach 0.10 (2)
BIGFOIL.COM POLAR EXPORT
NACA65-710 a=0.8
NACA65-710 a=0.8 |  |  |  | Cl Max: | 1.4942 | at alpha= | 13.5 | deg
XFOIL ncrit=9 |  |  |  | L/D Max: | 169.518 | at alpha= | 4 | deg
Re: | 1000000 |  |  | Cd Min: | 0.24586 | at alpha= | 18.5 | deg
Mach: | 0.1 |  |  | Cl=0 at alpha= | -5.6901 | deg
|  |  |  | @ Cl=0.1, Cd= | 0.014635
|  |  |  | @ Cl=0.4, Cd= | 0.0073181
|  |  |  | @ Cl=0.6, Cd= | 0.00532
alpha (deg) | Cl | Cd | Cm | Cl/Cd
-6 | -0.0326 | 0.03253 | -0.1375 | -1.0022
-5.5 | 0.02 | 0.02873 | -0.1387 | 0.69614
-5 | 0.0636 | 0.0181 | -0.1413 | 3.5138
-4.5 | 0.1177 | 0.01295 | -0.1417 | 9.0888
-4 | 0.1739 | 0.01122 | -0.1419 | 15.4991
-3.5 | 0.2294 | 0.00943 | -0.1422 | 24.3266
-3 | 0.2856 | 0.00838 | -0.1426 | 34.0811
-2.5 | 0.3426 | 0.00789 | -0.1431 | 43.4221
-2 | 0.3997 | 0.00732 | -0.1436 | 54.6038
-1.5 | 0.457 | 0.00696 | -0.1441 | 65.6609
-0.5 | 0.57 | 0.00532 | -0.1459 | 107.1429
0 | 0.626 | 0.00532 | -0.146 | 117.6692
0.5 | 0.6815 | 0.00539 | -0.146 | 126.4378
1 | 0.7377 | 0.00549 | -0.1463 | 134.3716
1.5 | 0.7939 | 0.00557 | -0.1466 | 142.5314
2 | 0.8497 | 0.00567 | -0.1468 | 149.8589
2.5 | 0.9046 | 0.00578 | -0.1469 | 156.5052
3 | 0.9585 | 0.00592 | -0.1467 | 161.9088
3.5 | 1.0077 | 0.00614 | -0.1455 | 164.1205
4 | 1.0544 | 0.00622 | -0.1437 | 169.5177
4.5 | 1.0963 | 0.00708 | -0.1414 | 154.8446
5 | 1.1116 | 0.00951 | -0.1347 | 116.8875
5.5 | 1.1217 | 0.01192 | -0.1271 | 94.1023
6 | 1.1416 | 0.01348 | -0.121 | 84.6884
6.5 | 1.1751 | 0.01449 | -0.1174 | 81.0973
7 | 1.2079 | 0.0156 | -0.1138 | 77.4295
7.5 | 1.2407 | 0.01677 | -0.1104 | 73.9833
8 | 1.2759 | 0.01783 | -0.1077 | 71.5592
8.5 | 1.302 | 0.01954 | -0.1036 | 66.6325
9 | 1.3362 | 0.02073 | -0.101 | 64.4573
9.5 | 1.3563 | 0.02302 | -0.0965 | 58.9183
10 | 1.3861 | 0.02463 | -0.0935 | 56.2769
10.5 | 1.4088 | 0.02688 | -0.0899 | 52.4107
11 | 1.4212 | 0.03029 | -0.0853 | 46.9198
11.5 | 1.4434 | 0.03291 | -0.0822 | 43.859
12 | 1.4617 | 0.03604 | -0.079 | 40.5577
12.5 | 1.4777 | 0.03952 | -0.0759 | 37.3912
13 | 1.4886 | 0.04373 | -0.0729 | 34.0407
13.5 | 1.4942 | 0.0487 | -0.0702 | 30.6817
14 | 1.4907 | 0.05508 | -0.0678 | 27.0643
14.5 | 1.4731 | 0.0638 | -0.066 | 23.0893
15 | 1.4429 | 0.07499 | -0.066 | 19.2412
15.5 | 1.408 | 0.08805 | -0.0685 | 15.9909
16 | 1.3711 | 0.10291 | -0.0738 | 13.3233
16.5 | 1.3342 | 0.11977 | -0.0823 | 11.1397
17 | 1.302 | 0.13786 | -0.0932 | 9.4444
17.5 | 0.9071 | 0.21255 | -0.1272 | 4.2677
18 | 1.1253 | 0.23789 | -0.1469 | 4.7303
18.5 | 1.1374 | 0.24586 | -0.1519 | 4.6262

## 45. Re 1M Mach 0.25 (1)
BIGFOIL.COM POLAR EXPORT
NACA65-710 a=0.8
NACA65-710 a=0.8 |  |  |  | Cl Max: | 1.334 | at alpha= | 7 | deg
JavaFoil+Calcfoil stall+Eppler ext transition |  |  |  | L/D Max: | 154.976 | at alpha= | 4 | deg
Re: | 1000000 |  |  | Cd Min: | 0.00597 | at alpha= | 0 | deg
Mach: | 0.25 |  |  | Cl=0 at alpha= | -5.4565 | deg
|  |  |  | @ Cl=0.1, Cd= | 0.034717
|  |  |  | @ Cl=0.4, Cd= | 0.0071377
|  |  |  | @ Cl=0.6, Cd= | 0.09437
alpha (deg) | Cl | Cd | Cm | Cl/Cd
-15 | -0.055 | 0.12257 | -0.053 | -0.446
-14.5 | -0.052 | 0.11714 | -0.053 | -0.442
-14 | -0.049 | 0.11119 | -0.053 | -0.44
-13.5 | -0.046 | 0.10388 | -0.053 | -0.444
-13 | -0.093 | 0.09921 | -0.053 | -0.934
-12.5 | -0.137 | 0.09565 | -0.052 | -1.429
-12 | -0.168 | 0.10173 | -0.051 | -1.647
-11.5 | -0.192 | 0.0989 | -0.051 | -1.939
-11 | -0.21 | 0.08937 | -0.051 | -2.351
-10.5 | -0.222 | 0.08148 | -0.05 | -2.729
-10 | -0.228 | 0.07619 | -0.05 | -2.997
-9.5 | -0.228 | 0.06972 | -0.049 | -3.264
-9 | -0.22 | 0.06418 | -0.048 | -3.427
-8.5 | -0.206 | 0.06071 | -0.048 | -3.387
-8 | -0.185 | 0.05572 | -0.05 | -3.316
-7.5 | -0.158 | 0.05134 | -0.051 | -3.076
-7 | -0.126 | 0.04751 | -0.052 | -2.644
-6.5 | -0.089 | 0.04444 | -0.053 | -1.995
-6 | -0.048 | 0.04187 | -0.053 | -1.143
-5.5 | -0.004 | 0.0394 | -0.054 | -0.102
-5 | 0.042 | 0.03718 | -0.053 | 1.132
-4.5 | 0.09 | 0.03508 | -0.058 | 2.563
-4 | 0.139 | 0.0333 | -0.06 | 4.171
-3.5 | 0.188 | 0.03197 | -0.061 | 5.88
-3 | 0.295 | 0.00725 | -0.134 | 40.708
-2.5 | 0.357 | 0.00718 | -0.135 | 49.666
-2 | 0.418 | 0.00712 | -0.135 | 58.773
-1.5 | 0.48 | 0.00675 | -0.136 | 71.082
-1 | 0.543 | 0.00673 | -0.136 | 80.606
-0.5 | 0.603 | 0.00643 | -0.137 | 93.803
0 | 0.663 | 0.00597 | -0.137 | 110.927
0.5 | 0.723 | 0.0061 | -0.138 | 118.487
1 | 0.782 | 0.00623 | -0.139 | 125.674
1.5 | 0.842 | 0.00637 | -0.139 | 132.204
2 | 0.902 | 0.00652 | -0.14 | 138.321
2.5 | 0.957 | 0.00666 | -0.14 | 143.763
3 | 1.014 | 0.00685 | -0.141 | 148.027
3.5 | 1.069 | 0.00704 | -0.141 | 151.967
4 | 1.123 | 0.00725 | -0.142 | 154.976
4.5 | 1.168 | 0.01407 | -0.141 | 83.026
5 | 1.214 | 0.01476 | -0.142 | 82.264
5.5 | 1.256 | 0.01548 | -0.142 | 81.147
6 | 1.292 | 0.01623 | -0.143 | 79.641
6.5 | 1.322 | 0.01705 | -0.143 | 77.516
7 | 1.334 | 0.01796 | -0.143 | 74.305
7.5 | 1.333 | 0.01886 | -0.144 | 70.652
8 | 1.081 | 0.05142 | -0.071 | 21.026
8.5 | 1.052 | 0.05594 | -0.065 | 18.8
9 | 1.009 | 0.06049 | -0.062 | 16.682
9.5 | 0.952 | 0.06804 | -0.054 | 13.987
10 | 0.883 | 0.07158 | -0.054 | 12.335
10.5 | 0.802 | 0.07745 | -0.053 | 10.356
11 | 0.712 | 0.0828 | -0.054 | 8.599
11.5 | 0.614 | 0.08956 | -0.056 | 6.86
12 | 0.511 | 0.09437 | -0.056 | 5.412

## 46. Re 1M Mach 0.25 (2)
BIGFOIL.COM POLAR EXPORT
NACA65-710 a=0.8
NACA65-710 a=0.8 |  |  |  | Cl Max: | 1.4213 | at alpha= | 11.5 | deg
XFOIL ncrit=9 |  |  |  | L/D Max: | 168.155 | at alpha= | 4 | deg
Re: | 1000000 |  |  | Cd Min: | 0.22824 | at alpha= | -20 | deg
Mach: | 0.25 |  |  | Cl=0 at alpha= | -5.7386 | deg
|  |  |  | @ Cl=0.1, Cd= | 0.018615
|  |  |  | @ Cl=0.4, Cd= | 0.0076938
|  |  |  | @ Cl=0.6, Cd= | 0.0054455
alpha (deg) | Cl | Cd | Cm | Cl/Cd
-20 | -0.4896 | 0.22824 | -0.0184 | -2.1451
-19.5 | -0.4713 | 0.22174 | -0.0227 | -2.1255
-19 | -0.4535 | 0.21516 | -0.0269 | -2.1077
-18.5 | -0.436 | 0.20809 | -0.0306 | -2.0952
-18 | -0.4187 | 0.2018 | -0.0342 | -2.0748
-17 | -0.3788 | 0.18867 | -0.0432 | -2.0077
-16.5 | -0.3521 | 0.18095 | -0.0501 | -1.9458
-16 | -0.3252 | 0.17255 | -0.0572 | -1.8847
-15.5 | -0.3007 | 0.16478 | -0.0639 | -1.8249
-15 | -0.2784 | 0.15721 | -0.07 | -1.7709
-14.5 | -0.2588 | 0.14924 | -0.074 | -1.7341
-14 | -0.2386 | 0.14264 | -0.0783 | -1.6727
-13.5 | -0.2208 | 0.13626 | -0.0819 | -1.6204
-13 | -0.204 | 0.12993 | -0.0853 | -1.5701
-12.5 | -0.1877 | 0.12349 | -0.0886 | -1.52
-12 | -0.173 | 0.11693 | -0.0918 | -1.4795
-11.5 | -0.1599 | 0.11051 | -0.0951 | -1.4469
-11 | -0.1489 | 0.10381 | -0.0984 | -1.4344
-10.5 | -0.1376 | 0.09655 | -0.1007 | -1.4252
-10 | -0.1226 | 0.09117 | -0.1029 | -1.3447
-9.5 | -0.1082 | 0.08591 | -0.1052 | -1.2595
-9 | -0.096 | 0.0803 | -0.1077 | -1.1955
-8.5 | -0.0881 | 0.07398 | -0.1113 | -1.1909
-8 | -0.0805 | 0.06791 | -0.1138 | -1.1854
-7.5 | -0.0792 | 0.06192 | -0.1157 | -1.2791
-7 | -0.0708 | 0.05329 | -0.1251 | -1.3286
-6.5 | -0.0613 | 0.0418 | -0.1353 | -1.4665
-6 | -0.0264 | 0.03663 | -0.1389 | -0.72072
-5.5 | 0.0241 | 0.03137 | -0.1417 | 0.76825
-4.5 | 0.1205 | 0.01517 | -0.1461 | 7.9433
-4 | 0.1781 | 0.01208 | -0.1463 | 14.7434
-3.5 | 0.2366 | 0.01054 | -0.1466 | 22.4478
-3 | 0.2937 | 0.00863 | -0.1469 | 34.0324
-2.5 | 0.3525 | 0.00804 | -0.1473 | 43.8433
-2 | 0.4115 | 0.00761 | -0.1477 | 54.0736
-1.5 | 0.4706 | 0.00704 | -0.1483 | 66.8466
-1 | 0.5296 | 0.00677 | -0.1487 | 78.2275
-0.5 | 0.5871 | 0.00545 | -0.1501 | 107.7248
0 | 0.6449 | 0.00543 | -0.1502 | 118.7661
0.5 | 0.7023 | 0.00551 | -0.1503 | 127.4592
1 | 0.7604 | 0.00561 | -0.1505 | 135.5437
1.5 | 0.8183 | 0.00572 | -0.1508 | 143.0594
2.5 | 0.9325 | 0.00597 | -0.1509 | 156.1977
3 | 0.9883 | 0.00608 | -0.1506 | 162.5493
3.5 | 1.0382 | 0.00635 | -0.1491 | 163.4961
4 | 1.0846 | 0.00645 | -0.1467 | 168.155
4.5 | 1.1208 | 0.0076 | -0.1429 | 147.4737
5 | 1.1262 | 0.01028 | -0.1339 | 109.5525
5.5 | 1.1261 | 0.01269 | -0.124 | 88.7392
6 | 1.1507 | 0.01425 | -0.1186 | 80.7509
6.5 | 1.1852 | 0.0154 | -0.1148 | 76.961
7 | 1.2152 | 0.01688 | -0.1105 | 71.9905
7.5 | 1.2497 | 0.01816 | -0.107 | 68.8161
8 | 1.2809 | 0.01974 | -0.1033 | 64.8886
8.5 | 1.3094 | 0.02155 | -0.0993 | 60.761
9 | 1.3332 | 0.02382 | -0.095 | 55.9698
9.5 | 1.3556 | 0.02634 | -0.0906 | 51.4655
10 | 1.3803 | 0.02883 | -0.0868 | 47.8772
10.5 | 1.3893 | 0.03323 | -0.0816 | 41.8086
11 | 1.4075 | 0.03729 | -0.0776 | 37.7447
11.5 | 1.4213 | 0.04209 | -0.0737 | 33.7681
12 | 1.418 | 0.04928 | -0.0695 | 28.7744
12.5 | 1.3976 | 0.05843 | -0.066 | 23.9192
13 | 1.3603 | 0.07029 | -0.0646 | 19.3527
13.5 | 1.316 | 0.08434 | -0.0664 | 15.6035
14 | 1.27 | 0.10057 | -0.0722 | 12.628
14.5 | 1.2249 | 0.11955 | -0.0824 | 10.2459
15 | 1.1834 | 0.14252 | -0.0974 | 8.3034
15.5 | 1.133 | 0.17584 | -0.1161 | 6.4434
16 | 1.1209 | 0.19383 | -0.1262 | 5.7829
16.5 | 1.12 | 0.20802 | -0.1342 | 5.3841

## 47. Re 1M Mach 0.50 (1)
BIGFOIL.COM POLAR EXPORT
NACA65-710 a=0.8
NACA65-710 a=0.8 |  |  |  | Cl Max: | 1.34 | at alpha= | 5.5 | deg
JavaFoil+Calcfoil stall+Eppler ext transition |  |  |  | L/D Max: | 149.414 | at alpha= | 3.5 | deg
Re: | 1000000 |  |  | Cd Min: | 0.00645 | at alpha= | 0 | deg
Mach: | 0.5 |  |  | Cl=0 at alpha= | -5.4667 | deg
|  |  |  | @ Cl=0.1, Cd= | 0.037
|  |  |  | @ Cl=0.4, Cd= | 0.0071826
|  |  |  | @ Cl=0.6, Cd= | 0.007439
alpha (deg) | Cl | Cd | Cm | Cl/Cd
-20 | -0.79 | 0.19221 | -0.068 | -4.11
-19.5 | -0.763 | 0.18583 | -0.069 | -4.108
-19 | -0.735 | 0.1804 | -0.066 | -4.074
-18.5 | -0.708 | 0.17188 | -0.066 | -4.117
-18 | -0.681 | 0.167 | -0.066 | -4.077
-17.5 | -0.654 | 0.16234 | -0.067 | -4.029
-17 | -0.627 | 0.15723 | -0.067 | -3.989
-16.5 | -0.6 | 0.15798 | -0.067 | -3.799
-16 | -0.573 | 0.15591 | -0.067 | -3.675
-15.5 | -0.545 | 0.13918 | -0.064 | -3.915
-15 | -0.518 | 0.17342 | -0.063 | -2.985
-14.5 | -0.491 | 0.13522 | -0.064 | -3.629
-14 | -0.464 | 0.13129 | -0.064 | -3.532
-13.5 | -0.437 | 0.1206 | -0.065 | -3.622
-13 | -0.41 | 0.12378 | -0.065 | -3.309
-12.5 | -0.383 | 0.11449 | -0.066 | -3.342
-12 | -0.355 | 0.11021 | -0.061 | -3.219
-11.5 | -0.328 | 0.10453 | -0.061 | -3.134
-11 | -0.301 | 0.10137 | -0.062 | -2.965
-10.5 | -0.273 | 0.09626 | -0.062 | -2.841
-10 | -0.246 | 0.09145 | -0.063 | -2.693
-9.5 | -0.219 | 0.0887 | -0.063 | -2.471
-9 | -0.192 | 0.09135 | -0.063 | -2.103
-8.5 | -0.165 | 0.08572 | -0.059 | -1.921
-8 | -0.138 | 0.08326 | -0.059 | -1.653
-7.5 | -0.111 | 0.05628 | -0.06 | -1.965
-7 | -0.084 | 0.07301 | -0.06 | -1.144
-6.5 | -0.056 | 0.04629 | -0.063 | -1.22
-6 | -0.029 | 0.05793 | -0.059 | -0.508
-5.5 | -0.003 | 0.04624 | -0.056 | -0.066
-5 | 0.042 | 0.04064 | -0.057 | 1.038
-4.5 | 0.095 | 0.03722 | -0.058 | 2.565
-4 | 0.151 | 0.03476 | -0.059 | 4.348
-3.5 | 0.207 | 0.03286 | -0.063 | 6.294
-3 | 0.263 | 0.03121 | -0.069 | 8.432
-2.5 | 0.397 | 0.00717 | -0.15 | 55.384
-2 | 0.466 | 0.00746 | -0.151 | 62.561
-1.5 | 0.536 | 0.00743 | -0.151 | 72.143
-1 | 0.607 | 0.00744 | -0.152 | 81.548
-0.5 | 0.675 | 0.00747 | -0.153 | 90.349
0 | 0.738 | 0.00645 | -0.153 | 114.342
0.5 | 0.805 | 0.00662 | -0.154 | 121.514
1 | 0.871 | 0.0068 | -0.154 | 128.071
1.5 | 0.938 | 0.00694 | -0.155 | 135.097
2 | 1.004 | 0.00718 | -0.155 | 139.966
2.5 | 1.064 | 0.00739 | -0.156 | 143.955
3 | 1.126 | 0.00766 | -0.156 | 146.974
3.5 | 1.185 | 0.00793 | -0.157 | 149.414
4 | 1.233 | 0.01573 | -0.157 | 78.413
4.5 | 1.284 | 0.01663 | -0.157 | 77.207
5 | 1.321 | 0.01766 | -0.158 | 74.788
5.5 | 1.34 | 0.01882 | -0.158 | 71.173
6 | 1.327 | 0.02013 | -0.158 | 65.919
6.5 | 1.017 | 0.04752 | -0.058 | 21.397
7 | 0.659 | 0.05314 | -0.06 | 12.398
7.5 | 0.684 | 0.0678 | -0.06 | 10.094
8 | 0.711 | 0.05755 | -0.066 | 12.348
8.5 | 0.736 | 0.06537 | -0.066 | 11.26
9 | 0.762 | 0.08167 | -0.066 | 9.324
9.5 | 0.788 | 0.08802 | -0.07 | 8.948
10 | 0.813 | 0.09836 | -0.07 | 8.262
10.5 | 0.838 | 0.10129 | -0.07 | 8.271

## 48. Re 1M Mach 0.50 (2)
BIGFOIL.COM POLAR EXPORT
NACA65-710 a=0.8
NACA65-710 a=0.8 |  |  |  | Cl Max: | 1.3286 | at alpha= | 20 | deg
XFOIL ncrit=9 |  |  |  | L/D Max: | 160.981 | at alpha= | 3 | deg
Re: | 1000000 |  |  | Cd Min: | 0.3196 | at alpha= | 20 | deg
Mach: | 0.5 |  |  | Cl=0 at alpha= | -7.3014 | deg
|  |  |  | @ Cl=0.1, Cd= | 0.033518
|  |  |  | @ Cl=0.4, Cd= | 0.0089672
|  |  |  | @ Cl=0.6, Cd= | 0.007273
alpha (deg) | Cl | Cd | Cm | Cl/Cd
-19 | -0.4676 | 0.22827 | -0.032 | -2.0485
-18 | -0.4063 | 0.2116 | -0.0474 | -1.9201
-17.5 | -0.3748 | 0.20299 | -0.0552 | -1.8464
-17 | -0.3471 | 0.19489 | -0.0616 | -1.781
-16.5 | -0.3219 | 0.18695 | -0.0669 | -1.7219
-16 | -0.3 | 0.17935 | -0.072 | -1.6727
-15.5 | -0.2795 | 0.17215 | -0.0764 | -1.6236
-15 | -0.258 | 0.16443 | -0.0799 | -1.5691
-14.5 | -0.2368 | 0.15755 | -0.0839 | -1.503
-14 | -0.2159 | 0.15062 | -0.0879 | -1.4334
-13.5 | -0.1957 | 0.14369 | -0.0917 | -1.362
-13 | -0.1761 | 0.13683 | -0.0953 | -1.287
-12.5 | -0.1571 | 0.12983 | -0.0991 | -1.21
-12 | -0.1399 | 0.12307 | -0.103 | -1.1368
-11.5 | -0.1227 | 0.11633 | -0.1065 | -1.0548
-11 | -0.1076 | 0.10955 | -0.1099 | -0.9822
-10.5 | -0.0876 | 0.10297 | -0.112 | -0.85073
-10 | -0.0701 | 0.097 | -0.1149 | -0.72268
-9.5 | -0.054 | 0.09111 | -0.1183 | -0.59269
-9 | -0.0409 | 0.08514 | -0.1217 | -0.48039
-8.5 | -0.0264 | 0.07883 | -0.1245 | -0.3349
-8 | -0.0128 | 0.07277 | -0.127 | -0.1759
-7.5 | -0.0058 | 0.06596 | -0.1293 | -0.087932
-7 | 0.0088 | 0.06121 | -0.1301 | 0.14377
-6.5 | 0.0153 | 0.056 | -0.1317 | 0.27321
-6 | 0.0333 | 0.04897 | -0.1406 | 0.68001
-5 | 0.1009 | 0.03331 | -0.1567 | 3.0291
-4.5 | 0.1407 | 0.02504 | -0.1619 | 5.619
-4 | 0.1986 | 0.01824 | -0.1647 | 10.8882
-3.5 | 0.2634 | 0.01362 | -0.1655 | 19.3392
-3 | 0.3294 | 0.01042 | -0.1657 | 31.6123
-2.5 | 0.3956 | 0.00902 | -0.1658 | 43.8581
-2 | 0.4623 | 0.00822 | -0.166 | 56.2409
-1.5 | 0.5293 | 0.00756 | -0.1664 | 70.0132
-1 | 0.5962 | 0.00733 | -0.1668 | 81.337
-0.5 | 0.6629 | 0.00633 | -0.1681 | 104.7235
0.5 | 0.7926 | 0.00607 | -0.1684 | 130.5766
1 | 0.8581 | 0.00622 | -0.1684 | 137.9582
1.5 | 0.9238 | 0.00639 | -0.1685 | 144.5696
2 | 0.9891 | 0.00654 | -0.1684 | 151.2385
2.5 | 1.0535 | 0.00672 | -0.1678 | 156.7708
3 | 1.1156 | 0.00693 | -0.1666 | 160.9812
3.5 | 1.166 | 0.00727 | -0.1628 | 160.3851
4 | 1.2064 | 0.00786 | -0.1571 | 153.486
4.5 | 1.1928 | 0.00963 | -0.1421 | 123.8629
5 | 1.1702 | 0.01322 | -0.1282 | 88.5174
5.5 | 1.1628 | 0.01686 | -0.1178 | 68.968
6 | 1.1943 | 0.0189 | -0.1124 | 63.1905
6.5 | 1.2264 | 0.02108 | -0.1071 | 58.1784
7 | 1.2515 | 0.02386 | -0.1013 | 52.4518
7.5 | 1.2746 | 0.02705 | -0.0956 | 47.1201
8 | 1.2895 | 0.03117 | -0.0895 | 41.3699
8.5 | 1.3076 | 0.03567 | -0.0834 | 36.6583
9 | 1.3283 | 0.04093 | -0.0777 | 32.453
9.5 | 1.327 | 0.04875 | -0.0727 | 27.2205
10 | 1.3077 | 0.05898 | -0.0694 | 22.1719
10.5 | 1.2766 | 0.07097 | -0.0692 | 17.9879
11 | 1.2413 | 0.08466 | -0.0725 | 14.6622
11.5 | 1.2058 | 0.10013 | -0.0796 | 12.0423
12 | 1.1741 | 0.11753 | -0.0902 | 9.9898
12.5 | 1.1509 | 0.13671 | -0.1028 | 8.4186
13 | 1.1389 | 0.1548 | -0.1137 | 7.3572
13.5 | 1.1339 | 0.17055 | -0.1232 | 6.6485
14 | 1.1351 | 0.18503 | -0.1317 | 6.1347
14.5 | 1.1412 | 0.1986 | -0.1396 | 5.7462
15 | 1.1512 | 0.2114 | -0.147 | 5.4456
15.5 | 1.1641 | 0.22355 | -0.154 | 5.2073
16 | 1.179 | 0.23515 | -0.1607 | 5.0138
16.5 | 1.1951 | 0.24634 | -0.1673 | 4.8514
17 | 1.2122 | 0.25556 | -0.1723 | 4.7433
17.5 | 1.2306 | 0.26653 | -0.1785 | 4.6171
18 | 1.2496 | 0.27721 | -0.1847 | 4.5078
18.5 | 1.2684 | 0.28806 | -0.1913 | 4.4032
19 | 1.2884 | 0.29985 | -0.1985 | 4.2968
19.5 | 1.3087 | 0.30989 | -0.2047 | 4.2231
20 | 1.3286 | 0.3196 | -0.2106 | 4.1571

## 49. Re 2M Mach 0.00 (1)
BIGFOIL.COM POLAR EXPORT
NACA65-710 a=0.8
NACA65-710 a=0.8 |  |  |  | Cl Max: | 1.343 | at alpha= | 8 | deg
JavaFoil+Calcfoil stall+Eppler ext transition |  |  |  | L/D Max: | 184.32 | at alpha= | 2 | deg
Re: | 2000000 |  |  | Cd Min: | 0.00462 | at alpha= | 0.5 | deg
Mach: | 0 |  |  | Cl=0 at alpha= | -5.4556 | deg
|  |  |  | @ Cl=0.1, Cd= | 0.010693
|  |  |  | @ Cl=0.4, Cd= | 0.0063451
|  |  |  | @ Cl=0.6, Cd= | 0.0058224
alpha (deg) | Cl | Cd | Cm | Cl/Cd
-17.5 | -0.233 | 0.14686 | -0.051 | -1.587
-17 | -0.244 | 0.13859 | -0.051 | -1.764
-16.5 | -0.256 | 0.13234 | -0.051 | -1.935
-16 | -0.268 | 0.12533 | -0.051 | -2.137
-15.5 | -0.279 | 0.12065 | -0.051 | -2.316
-15 | -0.291 | 0.11505 | -0.051 | -2.527
-14.5 | -0.302 | 0.10938 | -0.051 | -2.757
-14 | -0.311 | 0.1031 | -0.05 | -3.02
-13.5 | -0.32 | 0.09891 | -0.051 | -3.236
-13 | -0.327 | 0.09364 | -0.05 | -3.49
-12.5 | -0.328 | 0.08769 | -0.05 | -3.737
-12 | -0.326 | 0.08367 | -0.05 | -3.9
-11.5 | -0.322 | 0.08014 | -0.05 | -4.019
-11 | -0.315 | 0.07503 | -0.049 | -4.198
-10.5 | -0.305 | 0.07104 | -0.049 | -4.286
-10 | -0.291 | 0.06645 | -0.049 | -4.372
-9.5 | -0.273 | 0.06249 | -0.05 | -4.365
-9 | -0.251 | 0.05823 | -0.051 | -4.315
-8.5 | -0.226 | 0.05452 | -0.052 | -4.144
-8 | -0.197 | 0.05041 | -0.054 | -3.904
-7.5 | -0.164 | 0.04712 | -0.055 | -3.482
-7 | -0.128 | 0.04447 | -0.056 | -2.879
-6.5 | -0.089 | 0.04172 | -0.057 | -2.135
-6 | -0.048 | 0.03946 | -0.057 | -1.205
-5.5 | -0.004 | 0.03702 | -0.062 | -0.108
-5 | 0.041 | 0.03543 | -0.061 | 1.166
-4.5 | 0.109 | 0.00692 | -0.128 | 15.744
-4 | 0.168 | 0.00663 | -0.129 | 25.329
-3.5 | 0.227 | 0.00656 | -0.129 | 34.562
-3 | 0.286 | 0.00649 | -0.13 | 44.117
-2.5 | 0.346 | 0.0064 | -0.13 | 54.003
-2 | 0.405 | 0.00634 | -0.131 | 63.937
-1.5 | 0.465 | 0.0063 | -0.132 | 73.75
-1 | 0.526 | 0.00629 | -0.132 | 83.562
-0.5 | 0.584 | 0.00625 | -0.133 | 93.502
0 | 0.642 | 0.0047 | -0.133 | 136.657
0.5 | 0.701 | 0.00462 | -0.134 | 151.76
1 | 0.759 | 0.00467 | -0.134 | 162.455
1.5 | 0.817 | 0.00473 | -0.135 | 172.678
2 | 0.875 | 0.00475 | -0.135 | 184.32
2.5 | 0.93 | 0.00572 | -0.136 | 162.567
3 | 0.985 | 0.00588 | -0.137 | 167.398
3.5 | 1.039 | 0.00606 | -0.137 | 171.488
4 | 1.092 | 0.00623 | -0.138 | 175.22
4.5 | 1.138 | 0.01198 | -0.137 | 94.982
5 | 1.185 | 0.01253 | -0.138 | 94.545
5.5 | 1.228 | 0.01306 | -0.138 | 94.001
6 | 1.267 | 0.01363 | -0.139 | 93
6.5 | 1.302 | 0.01422 | -0.139 | 91.558
7 | 1.325 | 0.01495 | -0.139 | 88.651
7.5 | 1.339 | 0.0156 | -0.14 | 85.816
8 | 1.343 | 0.01647 | -0.14 | 81.547
8.5 | 1.338 | 0.01739 | -0.141 | 76.943
9 | 1.323 | 0.01818 | -0.141 | 72.748
9.5 | 1.299 | 0.0191 | -0.141 | 67.999
10 | 1.266 | 0.01981 | -0.141 | 63.873
10.5 | 1.223 | 0.02079 | -0.141 | 58.848
11 | 0.973 | 0.07204 | -0.071 | 13.513
11.5 | 0.931 | 0.07816 | -0.066 | 11.908
12 | 0.887 | 0.08353 | -0.064 | 10.618
12.5 | 0.842 | 0.08924 | -0.064 | 9.431
13 | 0.796 | 0.0943 | -0.064 | 8.437

## 50. Re 2M Mach 0.00 (2)
BIGFOIL.COM POLAR EXPORT
NACA65-710 a=0.8
NACA65-710 a=0.8 |  |  |  | Cl Max: | 1.6274 | at alpha= | 14.5 | deg
XFOIL ncrit=9 |  |  |  | L/D Max: | 186.798 | at alpha= | 2.5 | deg
Re: | 2000000 |  |  | Cd Min: | 0.14444 | at alpha= | 19 | deg
Mach: | 0 |  |  | Cl=0 at alpha= | -5.4614 | deg
|  |  |  | @ Cl=0.1, Cd= | 0.0013816
|  |  |  | @ Cl=0.4, Cd= | 0.0058773
|  |  |  | @ Cl=0.6, Cd= | 0.0046394
alpha (deg) | Cl | Cd | Cm | Cl/Cd
-7 | -0.163 | 0.01406 | -0.1364 | -11.5932
-6.5 | -0.1082 | 0.01303 | -0.1371 | -8.3039
-6 | -0.0599 | 0.00212 | -0.1325 | -28.2547
-5.5 | -0.0043 | 0.00183 | -0.1334 | -2.3497
-5 | 0.0514 | 0.00152 | -0.1343 | 33.8158
-4.5 | 0.1076 | 0.00136 | -0.1351 | 79.1176
-4 | 0.17 | 0.00716 | -0.1402 | 23.743
-3.5 | 0.2269 | 0.00674 | -0.1408 | 33.6647
-3 | 0.2839 | 0.00642 | -0.1414 | 44.2212
-2.5 | 0.341 | 0.00617 | -0.1419 | 55.2674
-2 | 0.3981 | 0.00588 | -0.1425 | 67.7041
-1.5 | 0.4551 | 0.0058 | -0.143 | 78.4655
-1 | 0.5121 | 0.00564 | -0.1436 | 90.7979
-0.5 | 0.5689 | 0.0049 | -0.1447 | 116.102
0 | 0.625 | 0.00443 | -0.1454 | 141.0835
0.5 | 0.6814 | 0.00439 | -0.1459 | 155.2164
1 | 0.7377 | 0.00444 | -0.1463 | 166.1486
1.5 | 0.7937 | 0.00454 | -0.1466 | 174.8238
2 | 0.8491 | 0.00468 | -0.1468 | 181.4316
2.5 | 0.9041 | 0.00484 | -0.147 | 186.7975
3.5 | 1.0055 | 0.00566 | -0.1458 | 177.6502
4 | 1.0444 | 0.00687 | -0.1431 | 152.0233
4.5 | 1.0736 | 0.00862 | -0.1389 | 124.5476
5 | 1.1008 | 0.01008 | -0.1342 | 109.2063
5.5 | 1.1351 | 0.01103 | -0.1307 | 102.9102
6 | 1.1756 | 0.0117 | -0.1282 | 100.4786
6.5 | 1.2129 | 0.01231 | -0.1251 | 98.5297
7 | 1.2491 | 0.01302 | -0.122 | 95.937
7.5 | 1.2846 | 0.01382 | -0.1189 | 92.9522
8 | 1.3222 | 0.01453 | -0.1163 | 90.9979
8.5 | 1.354 | 0.01563 | -0.1129 | 86.6283
9 | 1.3909 | 0.01643 | -0.1105 | 84.6561
9.5 | 1.4205 | 0.01774 | -0.107 | 80.0733
10 | 1.4534 | 0.01886 | -0.1042 | 77.0626
10.5 | 1.4771 | 0.02071 | -0.1002 | 71.323
11 | 1.5062 | 0.02219 | -0.0971 | 67.8774
11.5 | 1.5316 | 0.02402 | -0.0938 | 63.7635
12 | 1.5543 | 0.02613 | -0.0904 | 59.4834
12.5 | 1.5771 | 0.02829 | -0.0873 | 55.7476
13 | 1.5954 | 0.03096 | -0.0839 | 51.531
13.5 | 1.6109 | 0.03397 | -0.0806 | 47.4213
14 | 1.6228 | 0.0375 | -0.0775 | 43.2747
14.5 | 1.6274 | 0.04201 | -0.0743 | 38.7384
15 | 1.623 | 0.04783 | -0.0712 | 33.9327
15.5 | 1.6078 | 0.05546 | -0.0688 | 28.9903
16 | 1.5815 | 0.06525 | -0.0675 | 24.2375
16.5 | 1.5787 | 0.07228 | -0.0678 | 21.8414
17 | 1.5645 | 0.08155 | -0.0692 | 19.1845
17.5 | 1.541 | 0.09318 | -0.0723 | 16.5379
18 | 1.5206 | 0.10512 | -0.0769 | 14.4654
18.5 | 1.4816 | 0.12201 | -0.0851 | 12.1433
19 | 1.4273 | 0.14444 | -0.0984 | 9.8816

## 51. Re 2M Mach 0.10 (1)
BIGFOIL.COM POLAR EXPORT
NACA65-710 a=0.8
NACA65-710 a=0.8 |  |  |  | Cl Max: | 1.341 | at alpha= | 8 | deg
JavaFoil+Calcfoil stall+Eppler ext transition |  |  |  | L/D Max: | 182.816 | at alpha= | 2 | deg
Re: | 2000000 |  |  | Cd Min: | 0.00464 | at alpha= | 0.5 | deg
Mach: | 0.1 |  |  | Cl=0 at alpha= | -5.4556 | deg
|  |  |  | @ Cl=0.1, Cd= | 0.010711
|  |  |  | @ Cl=0.4, Cd= | 0.0063935
|  |  |  | @ Cl=0.6, Cd= | 0.005681
alpha (deg) | Cl | Cd | Cm | Cl/Cd
-17 | -0.207 | 0.14138 | -0.051 | -1.462
-16.5 | -0.22 | 0.13353 | -0.051 | -1.646
-16 | -0.233 | 0.12783 | -0.051 | -1.824
-15.5 | -0.247 | 0.1208 | -0.051 | -2.042
-15 | -0.26 | 0.11414 | -0.051 | -2.279
-14.5 | -0.273 | 0.11007 | -0.051 | -2.482
-14 | -0.286 | 0.10335 | -0.051 | -2.763
-13.5 | -0.297 | 0.09786 | -0.051 | -3.034
-13 | -0.306 | 0.09262 | -0.051 | -3.308
-12.5 | -0.31 | 0.08858 | -0.051 | -3.499
-12 | -0.311 | 0.08347 | -0.05 | -3.726
-11.5 | -0.309 | 0.08248 | -0.05 | -3.75
-11 | -0.305 | 0.07619 | -0.05 | -3.997
-10.5 | -0.296 | 0.07167 | -0.049 | -4.134
-10 | -0.284 | 0.06653 | -0.049 | -4.271
-9.5 | -0.268 | 0.06317 | -0.05 | -4.246
-9 | -0.248 | 0.05887 | -0.051 | -4.215
-8.5 | -0.224 | 0.05467 | -0.052 | -4.095
-8 | -0.196 | 0.05078 | -0.054 | -3.852
-7.5 | -0.164 | 0.04741 | -0.056 | -3.45
-7 | -0.128 | 0.04447 | -0.056 | -2.876
-6.5 | -0.089 | 0.04198 | -0.057 | -2.123
-6 | -0.048 | 0.03948 | -0.058 | -1.207
-5.5 | -0.004 | 0.03724 | -0.06 | -0.107
-5 | 0.041 | 0.0355 | -0.061 | 1.168
-4.5 | 0.109 | 0.00693 | -0.129 | 15.799
-4 | 0.169 | 0.00661 | -0.129 | 25.5
-3.5 | 0.228 | 0.00654 | -0.13 | 34.827
-3 | 0.288 | 0.00651 | -0.13 | 44.175
-2.5 | 0.347 | 0.00642 | -0.131 | 54.131
-2 | 0.407 | 0.00639 | -0.132 | 63.797
-1.5 | 0.467 | 0.00633 | -0.132 | 73.872
-1 | 0.528 | 0.00627 | -0.133 | 84.232
-0.5 | 0.587 | 0.00595 | -0.133 | 98.763
0 | 0.645 | 0.00475 | -0.134 | 136.01
0.5 | 0.704 | 0.00464 | -0.135 | 151.645
1 | 0.763 | 0.00466 | -0.135 | 163.732
1.5 | 0.821 | 0.00474 | -0.136 | 173.159
2 | 0.88 | 0.00481 | -0.136 | 182.816
2.5 | 0.934 | 0.00575 | -0.137 | 162.415
3 | 0.99 | 0.00589 | -0.137 | 168.149
3.5 | 1.044 | 0.00609 | -0.138 | 171.555
4 | 1.097 | 0.00626 | -0.138 | 175.406
4.5 | 1.143 | 0.01205 | -0.138 | 94.855
5 | 1.19 | 0.01261 | -0.138 | 94.335
5.5 | 1.233 | 0.01316 | -0.139 | 93.691
6 | 1.272 | 0.01372 | -0.139 | 92.691
6.5 | 1.306 | 0.01438 | -0.14 | 90.823
7 | 1.328 | 0.01509 | -0.14 | 88.011
7.5 | 1.34 | 0.0158 | -0.14 | 84.786
8 | 1.341 | 0.01666 | -0.141 | 80.497
8.5 | 1.333 | 0.01759 | -0.141 | 75.781
9 | 1.313 | 0.01841 | -0.142 | 71.358
9.5 | 1.284 | 0.01935 | -0.142 | 66.375
10 | 1.246 | 0.02009 | -0.142 | 62.006
10.5 | 0.992 | 0.06695 | -0.076 | 14.815
11 | 0.947 | 0.07306 | -0.069 | 12.956
11.5 | 0.899 | 0.0793 | -0.064 | 11.334
12 | 0.85 | 0.08354 | -0.063 | 10.171
12.5 | 0.799 | 0.08993 | -0.063 | 8.888
13 | 0.749 | 0.09463 | -0.064 | 7.91

## 52. Re 2M Mach 0.10 (2)
BIGFOIL.COM POLAR EXPORT
NACA65-710 a=0.8
NACA65-710 a=0.8 |  |  |  | Cl Max: | 1.6116 | at alpha= | 14 | deg
XFOIL ncrit=9 |  |  |  | L/D Max: | 185.241 | at alpha= | 3 | deg
Re: | 2000000 |  |  | Cd Min: | 0.22442 | at alpha= | -20 | deg
Mach: | 0.1 |  |  | Cl=0 at alpha= | -5.5062 | deg
|  |  |  | @ Cl=0.1, Cd= | 0.0083476
|  |  |  | @ Cl=0.4, Cd= | 0.0059017
|  |  |  | @ Cl=0.6, Cd= | 0.0046936
alpha (deg) | Cl | Cd | Cm | Cl/Cd
-20 | -0.484 | 0.22442 | -0.018 | -2.1567
-19.5 | -0.4669 | 0.21807 | -0.0219 | -2.1411
-19 | -0.4504 | 0.21156 | -0.0256 | -2.1289
-18.5 | -0.4237 | 0.20315 | -0.0333 | -2.0857
-17.5 | -0.3708 | 0.18866 | -0.0472 | -1.9654
-17 | -0.3519 | 0.18212 | -0.0514 | -1.9322
-16.5 | -0.3344 | 0.17556 | -0.0551 | -1.9048
-14.5 | -0.2714 | 0.14627 | -0.07 | -1.8555
-14 | -0.2545 | 0.14015 | -0.0734 | -1.8159
-13.5 | -0.238 | 0.13426 | -0.0766 | -1.7727
-13 | -0.2215 | 0.12809 | -0.08 | -1.7293
-12.5 | -0.2059 | 0.12177 | -0.0832 | -1.6909
-12 | -0.1913 | 0.11492 | -0.0864 | -1.6646
-11.5 | -0.1778 | 0.10835 | -0.0895 | -1.641
-11 | -0.1662 | 0.10135 | -0.0927 | -1.6399
-10.5 | -0.1626 | 0.09299 | -0.096 | -1.7486
-10 | -0.1487 | 0.08752 | -0.0986 | -1.699
-9.5 | -0.1342 | 0.08239 | -0.1012 | -1.6288
-9 | -0.1229 | 0.07672 | -0.1038 | -1.6019
-8.5 | -0.1155 | 0.07066 | -0.1064 | -1.6346
-7 | -0.1147 | 0.04271 | -0.1287 | -2.6856
-6.5 | -0.0908 | 0.02767 | -0.1362 | -3.2815
-6 | -0.0557 | 0.01072 | -0.1388 | -5.1959
-5.5 | 0.0007 | 0.00994 | -0.1393 | 0.070423
-5 | 0.0572 | 0.00886 | -0.1399 | 6.456
-4.5 | 0.114 | 0.00818 | -0.1404 | 13.9364
-4 | 0.1708 | 0.00722 | -0.141 | 23.6565
-3.5 | 0.2281 | 0.00678 | -0.1416 | 33.6431
-3 | 0.2854 | 0.00645 | -0.1421 | 44.2481
-2.5 | 0.3428 | 0.00623 | -0.1427 | 55.0241
-2 | 0.4003 | 0.0059 | -0.1433 | 67.8475
-1.5 | 0.4576 | 0.00581 | -0.1438 | 78.7608
-1 | 0.515 | 0.00566 | -0.1444 | 90.9894
-0.5 | 0.5722 | 0.00494 | -0.1455 | 115.83
0 | 0.6286 | 0.00444 | -0.1462 | 141.5766
0.5 | 0.6852 | 0.00441 | -0.1466 | 155.3741
1 | 0.7419 | 0.00446 | -0.147 | 166.3453
1.5 | 0.7982 | 0.00456 | -0.1474 | 175.0439
2 | 0.8539 | 0.0047 | -0.1476 | 181.6809
3 | 0.9614 | 0.00519 | -0.1473 | 185.2408
3.5 | 1.011 | 0.00569 | -0.1464 | 177.6801
4.5 | 1.0777 | 0.00873 | -0.1391 | 123.4479
5.5 | 1.1385 | 0.01112 | -0.1306 | 102.3831
6 | 1.1772 | 0.01179 | -0.1276 | 99.8473
6.5 | 1.2145 | 0.01242 | -0.1245 | 97.7858
7 | 1.2508 | 0.01317 | -0.1213 | 94.9734
7.5 | 1.287 | 0.01397 | -0.1182 | 92.126
8 | 1.3245 | 0.01473 | -0.1156 | 89.9185
8.5 | 1.357 | 0.01583 | -0.1122 | 85.7233
9 | 1.3932 | 0.01672 | -0.1095 | 83.3254
9.5 | 1.4228 | 0.01808 | -0.1059 | 78.6947
10 | 1.4549 | 0.01932 | -0.1029 | 75.3054
10.5 | 1.4784 | 0.02125 | -0.0988 | 69.5718
11 | 1.5063 | 0.02291 | -0.0955 | 65.7486
11.5 | 1.5305 | 0.02492 | -0.092 | 61.4165
12 | 1.5519 | 0.02725 | -0.0884 | 56.9505
12.5 | 1.5734 | 0.02964 | -0.0851 | 53.0837
13 | 1.5897 | 0.03263 | -0.0816 | 48.719
13.5 | 1.603 | 0.03603 | -0.0783 | 44.4907
14 | 1.6116 | 0.0401 | -0.075 | 40.1895
14.5 | 1.6115 | 0.04543 | -0.0718 | 35.4722
15 | 1.5973 | 0.0528 | -0.0689 | 30.2519
15.5 | 1.5699 | 0.06258 | -0.0671 | 25.0863
16 | 1.5463 | 0.07269 | -0.0672 | 21.2725
16.5 | 1.5404 | 0.08076 | -0.0684 | 19.0738
17 | 1.516 | 0.0926 | -0.0717 | 16.3715
17.5 | 1.4819 | 0.10738 | -0.0776 | 13.8005
18 | 1.4425 | 0.12492 | -0.0867 | 11.5474
18.5 | 1.371 | 0.1531 | -0.1042 | 8.9549

## 53. Re 2M Mach 0.25 (1)
BIGFOIL.COM POLAR EXPORT
NACA65-710 a=0.8
NACA65-710 a=0.8 |  |  |  | Cl Max: | 1.338 | at alpha= | 7 | deg
JavaFoil+Calcfoil stall+Eppler ext transition |  |  |  | L/D Max: | 175.155 | at alpha= | 4 | deg
Re: | 2000000 |  |  | Cd Min: | 0.00464 | at alpha= | 0 | deg
Mach: | 0.25 |  |  | Cl=0 at alpha= | -5.4565 | deg
|  |  |  | @ Cl=0.1, Cd= | 0.011746
|  |  |  | @ Cl=0.4, Cd= | 0.0064518
|  |  |  | @ Cl=0.6, Cd= | 0.08911
alpha (deg) | Cl | Cd | Cm | Cl/Cd
-15 | -0.055 | 0.11497 | -0.055 | -0.475
-14.5 | -0.052 | 0.1087 | -0.055 | -0.477
-14 | -0.049 | 0.10419 | -0.055 | -0.47
-13.5 | -0.046 | 0.09816 | -0.055 | -0.47
-13 | -0.093 | 0.09391 | -0.055 | -0.988
-12.5 | -0.137 | 0.0878 | -0.055 | -1.558
-12 | -0.168 | 0.08315 | -0.055 | -2.017
-11.5 | -0.192 | 0.08003 | -0.055 | -2.399
-11 | -0.21 | 0.07521 | -0.054 | -2.797
-10.5 | -0.223 | 0.07089 | -0.054 | -3.141
-10 | -0.229 | 0.06732 | -0.054 | -3.395
-9.5 | -0.228 | 0.06486 | -0.052 | -3.512
-9 | -0.22 | 0.06054 | -0.051 | -3.636
-8.5 | -0.206 | 0.05728 | -0.051 | -3.592
-8 | -0.185 | 0.05271 | -0.053 | -3.508
-7.5 | -0.158 | 0.04891 | -0.055 | -3.232
-7 | -0.126 | 0.04574 | -0.056 | -2.749
-6.5 | -0.089 | 0.04275 | -0.057 | -2.077
-6 | -0.048 | 0.04017 | -0.057 | -1.193
-5.5 | -0.004 | 0.03796 | -0.059 | -0.106
-5 | 0.042 | 0.03604 | -0.06 | 1.17
-4.5 | 0.112 | 0.00672 | -0.132 | 16.64
-4 | 0.173 | 0.00675 | -0.133 | 25.587
-3.5 | 0.234 | 0.0066 | -0.133 | 35.425
-3 | 0.295 | 0.00655 | -0.134 | 45.066
-2.5 | 0.357 | 0.00648 | -0.135 | 55.028
-2 | 0.418 | 0.00644 | -0.135 | 65.02
-1.5 | 0.48 | 0.00638 | -0.136 | 75.254
-1 | 0.543 | 0.00636 | -0.136 | 85.318
-0.5 | 0.603 | 0.00599 | -0.137 | 100.822
0 | 0.663 | 0.00464 | -0.138 | 142.768
0.5 | 0.723 | 0.0047 | -0.138 | 154.013
1 | 0.784 | 0.00473 | -0.139 | 165.78
1.5 | 0.844 | 0.00561 | -0.139 | 150.407
2 | 0.903 | 0.00573 | -0.14 | 157.554
2.5 | 0.959 | 0.00586 | -0.14 | 163.544
3 | 1.016 | 0.00605 | -0.141 | 167.994
3.5 | 1.072 | 0.00622 | -0.141 | 172.317
4 | 1.125 | 0.00643 | -0.142 | 175.155
4.5 | 1.171 | 0.01251 | -0.142 | 93.592
5 | 1.217 | 0.01312 | -0.142 | 92.797
5.5 | 1.259 | 0.01371 | -0.142 | 91.829
6 | 1.295 | 0.01436 | -0.143 | 90.178
6.5 | 1.325 | 0.01512 | -0.143 | 87.672
7 | 1.338 | 0.01591 | -0.144 | 84.108
7.5 | 1.336 | 0.01671 | -0.144 | 79.927
8 | 1.318 | 0.0178 | -0.144 | 74.031
8.5 | 1.283 | 0.01873 | -0.145 | 68.504
9 | 1.23 | 0.0197 | -0.145 | 62.446
9.5 | 0.954 | 0.06457 | -0.064 | 14.771
10 | 0.885 | 0.06687 | -0.065 | 13.233
10.5 | 0.804 | 0.07266 | -0.063 | 11.06
11 | 0.713 | 0.07716 | -0.063 | 9.244
11.5 | 0.615 | 0.08339 | -0.064 | 7.38
12 | 0.512 | 0.08911 | -0.063 | 5.74

## 54. Re 2M Mach 0.25 (2)
BIGFOIL.COM POLAR EXPORT
NACA65-710 a=0.8
NACA65-710 a=0.8 |  |  |  | Cl Max: | 1.5249 | at alpha= | 12.5 | deg
XFOIL ncrit=9 |  |  |  | L/D Max: | 189.495 | at alpha= | 2.5 | deg
Re: | 2000000 |  |  | Cd Min: | 0.22741 | at alpha= | 17.5 | deg
Mach: | 0.25 |  |  | Cl=0 at alpha= | -5.4974 | deg
|  |  |  | @ Cl=0.1, Cd= | 0.0091784
|  |  |  | @ Cl=0.4, Cd= | 0.0060778
|  |  |  | @ Cl=0.6, Cd= | 0.0050484
alpha (deg) | Cl | Cd | Cm | Cl/Cd
-20 | -0.4883 | 0.22739 | -0.0187 | -2.1474
-19.5 | -0.471 | 0.22092 | -0.0225 | -2.132
-19 | -0.4427 | 0.21215 | -0.0306 | -2.0867
-18.5 | -0.4137 | 0.2044 | -0.0384 | -2.024
-18 | -0.39 | 0.19753 | -0.0442 | -1.9744
-17.5 | -0.371 | 0.19111 | -0.0483 | -1.9413
-17 | -0.3525 | 0.18459 | -0.0522 | -1.9096
-16.5 | -0.3341 | 0.17784 | -0.056 | -1.8787
-16 | -0.3164 | 0.17008 | -0.0599 | -1.8603
-15.5 | -0.2986 | 0.16315 | -0.0638 | -1.8302
-15 | -0.2812 | 0.15619 | -0.0677 | -1.8004
-14.5 | -0.2664 | 0.14854 | -0.0714 | -1.7935
-14 | -0.249 | 0.14232 | -0.0749 | -1.7496
-13.5 | -0.2312 | 0.13621 | -0.0784 | -1.6974
-13 | -0.2139 | 0.12989 | -0.0819 | -1.6468
-12.5 | -0.1976 | 0.12335 | -0.0852 | -1.6019
-12 | -0.1823 | 0.11645 | -0.0885 | -1.5655
-11.5 | -0.1675 | 0.10981 | -0.0919 | -1.5254
-11 | -0.1546 | 0.10285 | -0.0951 | -1.5032
-10.5 | -0.1482 | 0.09487 | -0.0983 | -1.5621
-10 | -0.1331 | 0.08938 | -0.101 | -1.4891
-9.5 | -0.1172 | 0.0842 | -0.1037 | -1.3919
-9 | -0.1046 | 0.07847 | -0.1064 | -1.333
-7.5 | -0.0944 | 0.05998 | -0.1131 | -1.5739
-7 | -0.0921 | 0.04998 | -0.1246 | -1.8427
-6.5 | -0.0735 | 0.03841 | -0.1353 | -1.9136
-6 | -0.0417 | 0.02549 | -0.1416 | -1.6359
-5.5 | -0.0003 | 0.01191 | -0.1442 | -0.025189
-5 | 0.058 | 0.01025 | -0.1447 | 5.6585
-4.5 | 0.1164 | 0.00876 | -0.1451 | 13.2877
-4 | 0.176 | 0.00833 | -0.1454 | 21.1285
-3.5 | 0.2343 | 0.007 | -0.146 | 33.4714
-3 | 0.2937 | 0.00659 | -0.1465 | 44.5675
-2.5 | 0.3531 | 0.00641 | -0.1469 | 55.0858
-2 | 0.4124 | 0.00599 | -0.1475 | 68.8481
-1.5 | 0.4715 | 0.00588 | -0.148 | 80.1871
-1 | 0.5306 | 0.00576 | -0.1485 | 92.1181
-0.5 | 0.5898 | 0.00516 | -0.1496 | 114.3023
0 | 0.6483 | 0.00452 | -0.1506 | 143.4292
0.5 | 0.7066 | 0.00449 | -0.151 | 157.3719
1 | 0.7648 | 0.00457 | -0.1513 | 167.3523
1.5 | 0.8229 | 0.00468 | -0.1516 | 175.8333
2 | 0.8807 | 0.0048 | -0.1518 | 183.4792
2.5 | 0.938 | 0.00495 | -0.1519 | 189.4949
3 | 0.9912 | 0.00532 | -0.1512 | 186.3158
3.5 | 1.0415 | 0.00585 | -0.15 | 178.0342
4 | 1.0757 | 0.00733 | -0.146 | 146.7531
4.5 | 1.0995 | 0.00924 | -0.1402 | 118.9935
5 | 1.1221 | 0.01082 | -0.1341 | 103.7061
5.5 | 1.1481 | 0.01159 | -0.1281 | 99.0595
6 | 1.1854 | 0.01236 | -0.1245 | 95.9061
6.5 | 1.2253 | 0.0131 | -0.1214 | 93.5344
7 | 1.2609 | 0.01412 | -0.1177 | 89.2989
7.5 | 1.3 | 0.01499 | -0.1147 | 86.7245
8 | 1.3358 | 0.01608 | -0.1113 | 83.0721
8.5 | 1.3711 | 0.01724 | -0.1078 | 79.5302
9 | 1.4008 | 0.01884 | -0.1037 | 74.3524
9.5 | 1.4312 | 0.02047 | -0.0998 | 69.917
10 | 1.4512 | 0.02297 | -0.0948 | 63.1781
10.5 | 1.4749 | 0.02533 | -0.0905 | 58.2274
11 | 1.4937 | 0.02827 | -0.0859 | 52.8369
11.5 | 1.5086 | 0.03179 | -0.0814 | 47.4552
12 | 1.5177 | 0.03619 | -0.0769 | 41.937
12.5 | 1.5249 | 0.04107 | -0.0729 | 37.1293
13 | 1.5195 | 0.04769 | -0.069 | 31.862
13.5 | 1.5053 | 0.0557 | -0.0662 | 27.0251
14 | 1.4827 | 0.06531 | -0.0649 | 22.7025
14.5 | 1.4438 | 0.07825 | -0.0661 | 18.4511
15 | 1.4074 | 0.09225 | -0.0702 | 15.2564
15.5 | 1.364 | 0.10943 | -0.0781 | 12.4646
16 | 1.3234 | 0.12871 | -0.0895 | 10.282
16.5 | 1.2784 | 0.15318 | -0.1054 | 8.3457
17 | 1.1462 | 0.21325 | -0.139 | 5.3749
17.5 | 1.1484 | 0.22741 | -0.1468 | 5.0499

## 55. Re 2M Mach 0.50 (1)
BIGFOIL.COM POLAR EXPORT
NACA65-710 a=0.8
NACA65-710 a=0.8 |  |  |  | Cl Max: | 1.343 | at alpha= | 5.5 | deg
JavaFoil+Calcfoil stall+Eppler ext transition |  |  |  | L/D Max: | 170.44 | at alpha= | 3.5 | deg
Re: | 2000000 |  |  | Cd Min: | 0.00567 | at alpha= | 0 | deg
Mach: | 0.5 |  |  | Cl=0 at alpha= | -5.4667 | deg
|  |  |  | @ Cl=0.1, Cd= | 0.035686
|  |  |  | @ Cl=0.4, Cd= | 0.0064374
|  |  |  | @ Cl=0.6, Cd= | 0.0065899
alpha (deg) | Cl | Cd | Cm | Cl/Cd
-20 | -0.79 | 0.17467 | -0.069 | -4.524
-19.5 | -0.764 | 0.16722 | -0.069 | -4.566
-19 | -0.735 | 0.16358 | -0.067 | -4.496
-18.5 | -0.708 | 0.15625 | -0.067 | -4.532
-18 | -0.681 | 0.15145 | -0.067 | -4.497
-17.5 | -0.654 | 0.14694 | -0.067 | -4.452
-17 | -0.627 | 0.14154 | -0.067 | -4.432
-16.5 | -0.6 | 0.14184 | -0.068 | -4.232
-16 | -0.573 | 0.13635 | -0.068 | -4.206
-15.5 | -0.545 | 0.12577 | -0.064 | -4.334
-15 | -0.518 | 0.15076 | -0.064 | -3.435
-14.5 | -0.491 | 0.12116 | -0.065 | -4.053
-14 | -0.464 | 0.11722 | -0.065 | -3.958
-13.5 | -0.437 | 0.10889 | -0.066 | -4.013
-13 | -0.41 | 0.10966 | -0.066 | -3.737
-12.5 | -0.383 | 0.10159 | -0.067 | -3.768
-12 | -0.355 | 0.09756 | -0.063 | -3.638
-11.5 | -0.328 | 0.09493 | -0.063 | -3.454
-11 | -0.301 | 0.09018 | -0.063 | -3.335
-10.5 | -0.274 | 0.08534 | -0.064 | -3.207
-10 | -0.247 | 0.08312 | -0.065 | -2.966
-9.5 | -0.219 | 0.05929 | -0.066 | -3.701
-9 | -0.192 | 0.05565 | -0.067 | -3.456
-8.5 | -0.165 | 0.06806 | -0.062 | -2.422
-8 | -0.138 | 0.05834 | -0.062 | -2.361
-7.5 | -0.111 | 0.05227 | -0.063 | -2.117
-7 | -0.084 | 0.04747 | -0.063 | -1.761
-6.5 | -0.057 | 0.04387 | -0.066 | -1.289
-6 | -0.029 | 0.04338 | -0.063 | -0.679
-5.5 | -0.003 | 0.04399 | -0.059 | -0.07
-5 | 0.042 | 0.03869 | -0.06 | 1.091
-4.5 | 0.096 | 0.03583 | -0.06 | 2.665
-4 | 0.151 | 0.03385 | -0.063 | 4.47
-3.5 | 0.208 | 0.03174 | -0.073 | 6.538
-3 | 0.327 | 0.00686 | -0.15 | 47.69
-2.5 | 0.397 | 0.00644 | -0.15 | 61.583
-2 | 0.466 | 0.00638 | -0.151 | 73.072
-1.5 | 0.536 | 0.00604 | -0.152 | 88.746
-1 | 0.607 | 0.00665 | -0.152 | 91.189
-0.5 | 0.675 | 0.00665 | -0.153 | 101.409
0 | 0.74 | 0.00567 | -0.153 | 130.553
0.5 | 0.807 | 0.00582 | -0.154 | 138.708
1 | 0.874 | 0.00596 | -0.155 | 146.589
1.5 | 0.94 | 0.00609 | -0.155 | 154.429
2 | 1.007 | 0.00627 | -0.156 | 160.508
2.5 | 1.067 | 0.0065 | -0.156 | 164.136
3 | 1.129 | 0.00672 | -0.157 | 167.929
3.5 | 1.188 | 0.00697 | -0.157 | 170.44
4 | 1.236 | 0.01396 | -0.157 | 88.531
4.5 | 1.287 | 0.01479 | -0.157 | 86.988
5 | 1.324 | 0.01566 | -0.158 | 84.55
5.5 | 1.343 | 0.01668 | -0.158 | 80.505
6 | 1.33 | 0.01792 | -0.159 | 74.231
6.5 | 1.02 | 0.04527 | -0.072 | 22.522
7 | 0.66 | 0.05002 | -0.067 | 13.188
7.5 | 0.685 | 0.06104 | -0.064 | 11.22
8 | 0.712 | 0.054 | -0.074 | 13.188
8.5 | 0.737 | 0.0598 | -0.071 | 12.324
9 | 0.762 | 0.07194 | -0.07 | 10.593
9.5 | 0.788 | 0.07844 | -0.073 | 10.046
10 | 0.813 | 0.08724 | -0.072 | 9.32
10.5 | 0.838 | 0.09008 | -0.073 | 9.306

## 56. Re 2M Mach 0.50 (2)
BIGFOIL.COM POLAR EXPORT
NACA65-710 a=0.8
NACA65-710 a=0.8 |  |  |  | Cl Max: | 1.1671 | at alpha= | 3.5 | deg
XFOIL ncrit=9 |  |  |  | L/D Max: | 193.406 | at alpha= | 2.5 | deg
Re: | 2000000 |  |  | Cd Min: | 0.23289 | at alpha= | -19.5 | deg
Mach: | 0.5 |  |  | Cl=0 at alpha= | -7.0673 | deg
|  |  |  | @ Cl=0.1, Cd= | 0.024364
|  |  |  | @ Cl=0.4, Cd= | 0.0069714
|  |  |  | @ Cl=0.6, Cd= | 0.0061293
alpha (deg) | Cl | Cd | Cm | Cl/Cd
-19.5 | -0.4726 | 0.23289 | -0.033 | -2.0293
-19 | -0.4503 | 0.22569 | -0.0378 | -1.9952
-18.5 | -0.4282 | 0.2184 | -0.0424 | -1.9606
-18 | -0.4053 | 0.21105 | -0.0472 | -1.9204
-17.5 | -0.3823 | 0.20354 | -0.052 | -1.8783
-17 | -0.3595 | 0.196 | -0.0566 | -1.8342
-16.5 | -0.3367 | 0.18821 | -0.0611 | -1.789
-16 | -0.3147 | 0.18016 | -0.0657 | -1.7468
-15.5 | -0.2929 | 0.17253 | -0.0703 | -1.6977
-15 | -0.2721 | 0.16465 | -0.0747 | -1.6526
-14.5 | -0.2504 | 0.15774 | -0.079 | -1.5874
-14 | -0.229 | 0.15081 | -0.0831 | -1.5185
-13 | -0.1869 | 0.13685 | -0.0912 | -1.3657
-12.5 | -0.1667 | 0.12948 | -0.0953 | -1.2875
-12 | -0.1477 | 0.12239 | -0.0992 | -1.2068
-11.5 | -0.129 | 0.11547 | -0.1029 | -1.1172
-11 | -0.1119 | 0.10844 | -0.1065 | -1.0319
-10.5 | -0.0966 | 0.10135 | -0.1099 | -0.95313
-10 | -0.0774 | 0.09544 | -0.1131 | -0.81098
-9.5 | -0.0586 | 0.08963 | -0.1162 | -0.6538
-9 | -0.0422 | 0.08326 | -0.1197 | -0.50685
-8.5 | -0.0283 | 0.07682 | -0.1227 | -0.36839
-8 | -0.0145 | 0.0708 | -0.1256 | -0.2048
-7.5 | -0.0045 | 0.06494 | -0.1277 | -0.069295
-7 | 0.0007 | 0.05837 | -0.1303 | 0.011992
-6.5 | 0.0011 | 0.05231 | -0.1327 | 0.021028
-6 | 0.0158 | 0.044 | -0.1434 | 0.35909
-5.5 | 0.0439 | 0.03516 | -0.153 | 1.2486
-5 | 0.0831 | 0.02645 | -0.1599 | 3.1418
-4.5 | 0.1369 | 0.01981 | -0.1633 | 6.9107
-4 | 0.1976 | 0.01344 | -0.1651 | 14.7024
-3.5 | 0.2629 | 0.00961 | -0.1655 | 27.3569
-3 | 0.3294 | 0.00773 | -0.1656 | 42.6132
-2.5 | 0.3972 | 0.00699 | -0.1658 | 56.824
-2 | 0.465 | 0.00654 | -0.1662 | 71.1009
-1.5 | 0.5325 | 0.00625 | -0.1666 | 85.2
-1 | 0.5997 | 0.00613 | -0.167 | 97.8303
-0.5 | 0.667 | 0.00598 | -0.1676 | 111.5385
0 | 0.7337 | 0.00495 | -0.1692 | 148.2222
0.5 | 0.7996 | 0.00494 | -0.1695 | 161.8623
1 | 0.8654 | 0.00502 | -0.1696 | 172.3904
1.5 | 0.932 | 0.00514 | -0.1699 | 181.323
2 | 0.9973 | 0.0053 | -0.1697 | 188.1698
2.5 | 1.0618 | 0.00549 | -0.1692 | 193.4062
3 | 1.1203 | 0.00587 | -0.1674 | 190.8518
3.5 | 1.1671 | 0.00662 | -0.1632 | 176.2991
4 | 1.1653 | 0.00859 | -0.1504 | 135.6577
4.5 | 1.158 | 0.01108 | -0.1377 | 104.5126
5 | 1.1618 | 0.01362 | -0.1277 | 85.301

## 57. Re 3M Mach 0.00 (1)
BIGFOIL.COM POLAR EXPORT
NACA65-710 a=0.8
NACA65-710 a=0.8 |  |  |  | Cl Max: | 1.345 | at alpha= | 8 | deg
JavaFoil+Calcfoil stall+Eppler ext transition |  |  |  | L/D Max: | 203.566 | at alpha= | 2.5 | deg
Re: | 3000000 |  |  | Cd Min: | 0.00441 | at alpha= | 1 | deg
Mach: | 0 |  |  | Cl=0 at alpha= | -5.4554 | deg
|  |  |  | @ Cl=0.1, Cd= | 0.0066431
|  |  |  | @ Cl=0.4, Cd= | 0.0060251
|  |  |  | @ Cl=0.6, Cd= | 0.00563
alpha (deg) | Cl | Cd | Cm | Cl/Cd
-17.5 | -0.233 | 0.14021 | -0.052 | -1.663
-17 | -0.245 | 0.13427 | -0.052 | -1.822
-16.5 | -0.256 | 0.12916 | -0.052 | -1.984
-16 | -0.268 | 0.12204 | -0.052 | -2.196
-15.5 | -0.28 | 0.11639 | -0.052 | -2.402
-15 | -0.291 | 0.11108 | -0.052 | -2.619
-14.5 | -0.302 | 0.10575 | -0.052 | -2.853
-14 | -0.312 | 0.09959 | -0.052 | -3.129
-13.5 | -0.32 | 0.09435 | -0.052 | -3.394
-13 | -0.327 | 0.0889 | -0.052 | -3.679
-12.5 | -0.328 | 0.0853 | -0.052 | -3.845
-12 | -0.327 | 0.08088 | -0.052 | -4.038
-11.5 | -0.322 | 0.0759 | -0.052 | -4.247
-11 | -0.315 | 0.07281 | -0.052 | -4.329
-10.5 | -0.305 | 0.06823 | -0.051 | -4.466
-10 | -0.291 | 0.06408 | -0.051 | -4.536
-9.5 | -0.273 | 0.06078 | -0.052 | -4.492
-9 | -0.251 | 0.05682 | -0.053 | -4.426
-8.5 | -0.226 | 0.05335 | -0.055 | -4.238
-8 | -0.197 | 0.04935 | -0.056 | -3.991
-7.5 | -0.164 | 0.0462 | -0.058 | -3.554
-7 | -0.128 | 0.04359 | -0.059 | -2.94
-6.5 | -0.089 | 0.0408 | -0.061 | -2.188
-6 | -0.048 | 0.03819 | -0.064 | -1.249
-5.5 | -0.005 | 0.00673 | -0.127 | -0.734
-5 | 0.051 | 0.00666 | -0.127 | 7.695
-4.5 | 0.109 | 0.00664 | -0.128 | 16.409
-4 | 0.168 | 0.00655 | -0.129 | 25.603
-3.5 | 0.227 | 0.00627 | -0.129 | 36.159
-3 | 0.286 | 0.00618 | -0.13 | 46.291
-2.5 | 0.346 | 0.00608 | -0.13 | 56.828
-2 | 0.405 | 0.00602 | -0.131 | 67.374
-1.5 | 0.465 | 0.006 | -0.132 | 77.544
-1 | 0.526 | 0.00595 | -0.132 | 88.312
-0.5 | 0.584 | 0.00595 | -0.133 | 98.281
0 | 0.642 | 0.00479 | -0.133 | 134.109
0.5 | 0.701 | 0.0045 | -0.134 | 155.594
1 | 0.759 | 0.00441 | -0.134 | 172.056
1.5 | 0.818 | 0.00443 | -0.135 | 184.696
2 | 0.876 | 0.00449 | -0.136 | 194.866
2.5 | 0.93 | 0.00457 | -0.136 | 203.566
3 | 0.986 | 0.00558 | -0.137 | 176.63
3.5 | 1.04 | 0.00579 | -0.137 | 179.491
4 | 1.093 | 0.00599 | -0.138 | 182.337
4.5 | 1.139 | 0.01119 | -0.137 | 101.791
5 | 1.186 | 0.01171 | -0.138 | 101.29
5.5 | 1.23 | 0.0122 | -0.138 | 100.785
6 | 1.269 | 0.01271 | -0.139 | 99.886
6.5 | 1.304 | 0.01327 | -0.139 | 98.297
7 | 1.327 | 0.01394 | -0.14 | 95.215
7.5 | 1.341 | 0.01452 | -0.14 | 92.331
8 | 1.345 | 0.0153 | -0.14 | 87.933
8.5 | 1.34 | 0.0162 | -0.141 | 82.699
9 | 1.325 | 0.01694 | -0.141 | 78.231
9.5 | 1.301 | 0.01779 | -0.141 | 73.111
10 | 1.268 | 0.01871 | -0.142 | 67.769
10.5 | 1.228 | 0.01969 | -0.142 | 62.349
11 | 1.18 | 0.02052 | -0.142 | 57.486
11.5 | 0.936 | 0.07432 | -0.076 | 12.589
12 | 0.89 | 0.07994 | -0.072 | 11.131
12.5 | 0.843 | 0.08594 | -0.07 | 9.815
13 | 0.798 | 0.09065 | -0.071 | 8.8

## 58. Re 3M Mach 0.00 (2)
BIGFOIL.COM POLAR EXPORT
NACA65-710 a=0.8
NACA65-710 a=0.8 |  |  |  | Cl Max: | 1.7159 | at alpha= | 16.5 | deg
XFOIL ncrit=9 |  |  |  | L/D Max: | 200.376 | at alpha= | 2.5 | deg
Re: | 3000000 |  |  | Cd Min: | 0.12022 | at alpha= | 20 | deg
Mach: | 0 |  |  | Cl=0 at alpha= | -5.4841 | deg
|  |  |  | @ Cl=0.1, Cd= | 0.0066469
|  |  |  | @ Cl=0.4, Cd= | 0.0054067
|  |  |  | @ Cl=0.6, Cd= | 0.0044912
alpha (deg) | Cl | Cd | Cm | Cl/Cd
-10 | -0.4885 | 0.01794 | -0.1321 | -27.2297
-9.5 | -0.4395 | 0.01574 | -0.1329 | -27.9225
-9 | -0.3856 | 0.01501 | -0.1335 | -25.6895
-8.5 | -0.3315 | 0.01428 | -0.1341 | -23.2143
-8 | -0.2838 | 0.0103 | -0.1349 | -27.5534
-7.5 | -0.227 | 0.00998 | -0.1356 | -22.7455
-7 | -0.1706 | 0.00954 | -0.1363 | -17.8826
-6.5 | -0.1142 | 0.00913 | -0.1369 | -12.5082
-6 | -0.0571 | 0.00884 | -0.1375 | -6.4593
-5.5 | -0.0018 | 0.00742 | -0.1381 | -0.24259
-5 | 0.055 | 0.00682 | -0.1388 | 8.0645
-4.5 | 0.1122 | 0.0066 | -0.1394 | 17
-4 | 0.1695 | 0.00642 | -0.14 | 26.4019
-3.5 | 0.2266 | 0.00602 | -0.1407 | 37.6412
-3 | 0.2838 | 0.00566 | -0.1413 | 50.1413
-2.5 | 0.341 | 0.00555 | -0.1419 | 61.4414
-2 | 0.3983 | 0.00541 | -0.1425 | 73.6229
-1.5 | 0.4554 | 0.0053 | -0.1431 | 85.9245
-0.5 | 0.5698 | 0.00489 | -0.1445 | 116.5235
0 | 0.6266 | 0.00414 | -0.1456 | 151.3527
1 | 0.7394 | 0.00407 | -0.1466 | 181.6708
1.5 | 0.7954 | 0.00417 | -0.1469 | 190.7434
2 | 0.851 | 0.00432 | -0.1472 | 196.9907
2.5 | 0.9057 | 0.00452 | -0.1474 | 200.3761
3 | 0.9553 | 0.00509 | -0.1466 | 187.6817
3.5 | 0.998 | 0.00615 | -0.1447 | 162.2764
4 | 1.0351 | 0.00754 | -0.1418 | 137.2812
4.5 | 1.071 | 0.00889 | -0.1387 | 120.4724
5 | 1.1083 | 0.01003 | -0.1358 | 110.4985
6 | 1.1939 | 0.01082 | -0.1317 | 110.342
6.5 | 1.2364 | 0.0114 | -0.1297 | 108.4561
7 | 1.2741 | 0.01193 | -0.1267 | 106.798
7.5 | 1.3111 | 0.01252 | -0.1237 | 104.7204
8 | 1.3454 | 0.01332 | -0.1203 | 101.006
8.5 | 1.3832 | 0.01397 | -0.1178 | 99.0122
9 | 1.4164 | 0.01492 | -0.1146 | 94.933
9.5 | 1.4505 | 0.01586 | -0.1117 | 91.4565
10 | 1.4811 | 0.01705 | -0.1083 | 86.868
10.5 | 1.5115 | 0.01829 | -0.1051 | 82.6408
11 | 1.5391 | 0.01978 | -0.1017 | 77.8109
11.5 | 1.5632 | 0.0216 | -0.0979 | 72.3704
12 | 1.5808 | 0.02404 | -0.0935 | 65.7571
12.5 | 1.6074 | 0.02579 | -0.0906 | 62.3265
13 | 1.6286 | 0.02807 | -0.0873 | 58.0192
13.5 | 1.6484 | 0.03053 | -0.0842 | 53.9928
14 | 1.668 | 0.03309 | -0.0813 | 50.408
14.5 | 1.6816 | 0.03637 | -0.0783 | 46.2359
15 | 1.6953 | 0.03976 | -0.0757 | 42.6383
15.5 | 1.7047 | 0.04381 | -0.0732 | 38.9112
16 | 1.7089 | 0.04865 | -0.071 | 35.1264
16.5 | 1.7159 | 0.0534 | -0.0696 | 32.133
17 | 1.7159 | 0.05929 | -0.0685 | 28.9408
17.5 | 1.7085 | 0.06655 | -0.068 | 25.6724
18 | 1.7065 | 0.07344 | -0.0685 | 23.2367
18.5 | 1.6932 | 0.08245 | -0.0699 | 20.5361
19 | 1.6727 | 0.09331 | -0.0728 | 17.9263
19.5 | 1.6464 | 0.10591 | -0.0774 | 15.5453
20 | 1.6159 | 0.12022 | -0.084 | 13.4412

## 59. Re 3M Mach 0.10 (1)
BIGFOIL.COM POLAR EXPORT
NACA65-710 a=0.8
NACA65-710 a=0.8 |  |  |  | Cl Max: | 1.343 | at alpha= | 8 | deg
JavaFoil+Calcfoil stall+Eppler ext transition |  |  |  | L/D Max: | 201.935 | at alpha= | 2.5 | deg
Re: | 3000000 |  |  | Cd Min: | 0.00437 | at alpha= | 0.5 | deg
Mach: | 0.1 |  |  | Cl=0 at alpha= | -5.4554 | deg
|  |  |  | @ Cl=0.1, Cd= | 0.0066371
|  |  |  | @ Cl=0.4, Cd= | 0.0060382
|  |  |  | @ Cl=0.6, Cd= | 0.0056766
alpha (deg) | Cl | Cd | Cm | Cl/Cd
-17 | -0.207 | 0.13563 | -0.052 | -1.524
-16.5 | -0.22 | 0.13004 | -0.052 | -1.691
-16 | -0.233 | 0.12266 | -0.052 | -1.902
-15.5 | -0.247 | 0.11814 | -0.053 | -2.089
-15 | -0.26 | 0.112 | -0.053 | -2.324
-14.5 | -0.273 | 0.10692 | -0.053 | -2.557
-14 | -0.286 | 0.101 | -0.053 | -2.829
-13.5 | -0.297 | 0.0947 | -0.053 | -3.137
-13 | -0.307 | 0.09066 | -0.053 | -3.382
-12.5 | -0.31 | 0.08456 | -0.053 | -3.668
-12 | -0.311 | 0.08014 | -0.053 | -3.884
-11.5 | -0.31 | 0.07749 | -0.052 | -3.995
-11 | -0.305 | 0.07243 | -0.052 | -4.207
-10.5 | -0.296 | 0.06839 | -0.051 | -4.334
-10 | -0.284 | 0.06483 | -0.051 | -4.385
-9.5 | -0.268 | 0.06135 | -0.052 | -4.375
-9 | -0.248 | 0.05746 | -0.053 | -4.32
-8.5 | -0.224 | 0.05373 | -0.054 | -4.17
-8 | -0.196 | 0.04957 | -0.056 | -3.95
-7.5 | -0.164 | 0.04633 | -0.058 | -3.533
-7 | -0.128 | 0.04363 | -0.059 | -2.935
-6.5 | -0.089 | 0.04102 | -0.061 | -2.176
-6 | -0.048 | 0.03823 | -0.065 | -1.251
-5.5 | -0.005 | 0.00671 | -0.127 | -0.739
-5 | 0.051 | 0.00673 | -0.128 | 7.652
-4.5 | 0.109 | 0.00662 | -0.129 | 16.529
-4 | 0.169 | 0.00653 | -0.129 | 25.799
-3.5 | 0.228 | 0.00625 | -0.13 | 36.437
-3 | 0.288 | 0.0062 | -0.13 | 46.385
-2.5 | 0.347 | 0.0061 | -0.131 | 56.974
-2 | 0.407 | 0.00603 | -0.132 | 67.545
-1.5 | 0.467 | 0.00599 | -0.132 | 77.957
-1 | 0.528 | 0.00596 | -0.133 | 88.567
-0.5 | 0.587 | 0.00593 | -0.133 | 99.077
0 | 0.646 | 0.00478 | -0.134 | 135.05
0.5 | 0.704 | 0.00437 | -0.135 | 161.174
1 | 0.763 | 0.00442 | -0.135 | 172.61
1.5 | 0.822 | 0.00446 | -0.136 | 184.294
2 | 0.88 | 0.00455 | -0.136 | 193.547
2.5 | 0.935 | 0.00463 | -0.137 | 201.935
3 | 0.99 | 0.0056 | -0.137 | 177.002
3.5 | 1.045 | 0.0058 | -0.138 | 180.037
4 | 1.098 | 0.00602 | -0.138 | 182.294
4.5 | 1.145 | 0.01128 | -0.138 | 101.503
5 | 1.191 | 0.0118 | -0.139 | 100.97
5.5 | 1.235 | 0.0123 | -0.139 | 100.394
6 | 1.274 | 0.0128 | -0.139 | 99.515
6.5 | 1.308 | 0.01341 | -0.14 | 97.513
7 | 1.33 | 0.01407 | -0.14 | 94.53
7.5 | 1.342 | 0.01474 | -0.141 | 91.052
8 | 1.343 | 0.01552 | -0.141 | 86.558
8.5 | 1.335 | 0.01639 | -0.141 | 81.446
9 | 1.316 | 0.01715 | -0.142 | 76.722
9.5 | 1.287 | 0.01806 | -0.142 | 71.225
10 | 1.248 | 0.019 | -0.142 | 65.699
10.5 | 1.201 | 0.02001 | -0.143 | 60.04
11 | 1.145 | 0.02103 | -0.142 | 54.427
11.5 | 0.902 | 0.07565 | -0.073 | 11.925
12 | 0.852 | 0.08131 | -0.07 | 10.476
12.5 | 0.801 | 0.08696 | -0.069 | 9.209
13 | 0.75 | 0.09077 | -0.071 | 8.266

## 60. Re 3M Mach 0.10 (2)
BIGFOIL.COM POLAR EXPORT
NACA65-710 a=0.8
NACA65-710 a=0.8 |  |  |  | Cl Max: | 1.6894 | at alpha= | 16.5 | deg
XFOIL ncrit=9 |  |  |  | L/D Max: | 200.639 | at alpha= | 2.5 | deg
Re: | 3000000 |  |  | Cd Min: | 0.1473 | at alpha= | 20 | deg
Mach: | 0.1 |  |  | Cl=0 at alpha= | -5.4824 | deg
|  |  |  | @ Cl=0.1, Cd= | 0.0066824
|  |  |  | @ Cl=0.4, Cd= | 0.0054312
|  |  |  | @ Cl=0.6, Cd= | 0.0045565
alpha (deg) | Cl | Cd | Cm | Cl/Cd
-8 | -0.2864 | 0.01078 | -0.1361 | -26.5677
-7.5 | -0.2294 | 0.01025 | -0.1367 | -22.3805
-7 | -0.1724 | 0.00981 | -0.1373 | -17.5739
-6.5 | -0.1156 | 0.00932 | -0.1378 | -12.4034
-6 | -0.058 | 0.009 | -0.1385 | -6.4444
-5.5 | -0.002 | 0.00773 | -0.139 | -0.25873
-5 | 0.0549 | 0.00687 | -0.1397 | 7.9913
-4.5 | 0.1126 | 0.00663 | -0.1402 | 16.9834
-4 | 0.1702 | 0.00645 | -0.1408 | 26.3876
-3.5 | 0.2277 | 0.00613 | -0.1414 | 37.1452
-3 | 0.2853 | 0.00568 | -0.1421 | 50.2289
-2.5 | 0.3429 | 0.00557 | -0.1427 | 61.5619
-2 | 0.4005 | 0.00543 | -0.1433 | 73.7569
-1.5 | 0.458 | 0.00531 | -0.1438 | 86.2524
-1 | 0.5154 | 0.00524 | -0.1444 | 98.3588
-0.5 | 0.573 | 0.00492 | -0.1452 | 116.4634
0 | 0.6302 | 0.00415 | -0.1464 | 151.8554
0.5 | 0.6872 | 0.00407 | -0.147 | 168.8452
1 | 0.7437 | 0.00408 | -0.1474 | 182.2794
1.5 | 0.8 | 0.00419 | -0.1477 | 190.9308
2 | 0.8559 | 0.00434 | -0.148 | 197.212
2.5 | 0.9109 | 0.00454 | -0.1481 | 200.6388
3 | 0.9607 | 0.00511 | -0.1473 | 188.0039
3.5 | 1.0032 | 0.00619 | -0.1453 | 162.0679
4 | 1.0398 | 0.00761 | -0.1423 | 136.636
4.5 | 1.0756 | 0.00896 | -0.1391 | 120.0446
5 | 1.1126 | 0.0101 | -0.136 | 110.1584
6 | 1.198 | 0.01089 | -0.1316 | 110.0092
6.5 | 1.2383 | 0.01149 | -0.129 | 107.772
7 | 1.2759 | 0.01204 | -0.1259 | 105.9718
7.5 | 1.3131 | 0.01266 | -0.1229 | 103.7204
8 | 1.3481 | 0.01348 | -0.1196 | 100.0074
8.5 | 1.3858 | 0.01418 | -0.1169 | 97.7292
9 | 1.4194 | 0.01515 | -0.1137 | 93.6898
9.5 | 1.4521 | 0.01622 | -0.1104 | 89.5253
10 | 1.4835 | 0.01743 | -0.1071 | 85.1119
10.5 | 1.5131 | 0.01879 | -0.1037 | 80.5269
11 | 1.5396 | 0.02045 | -0.1 | 75.2861
11.5 | 1.5618 | 0.0225 | -0.0959 | 69.4133
12 | 1.58 | 0.02499 | -0.0916 | 63.2253
12.5 | 1.6058 | 0.02692 | -0.0885 | 59.6508
13 | 1.6252 | 0.02947 | -0.085 | 55.1476
13.5 | 1.643 | 0.03224 | -0.0817 | 50.9615
14 | 1.6606 | 0.03516 | -0.0788 | 47.2298
14.5 | 1.6712 | 0.03895 | -0.0756 | 42.9063
15 | 1.6823 | 0.04286 | -0.073 | 39.251
15.5 | 1.6873 | 0.04767 | -0.0707 | 35.3954
16 | 1.6866 | 0.05344 | -0.0687 | 31.5606
16.5 | 1.6894 | 0.05906 | -0.0676 | 28.6048
17 | 1.6828 | 0.06632 | -0.0672 | 25.3739
17.5 | 1.6679 | 0.07525 | -0.0678 | 22.1648
18 | 1.658 | 0.08401 | -0.0694 | 19.7357
18.5 | 1.6347 | 0.09562 | -0.0728 | 17.0958
19 | 1.6021 | 0.10985 | -0.0785 | 14.5844
19.5 | 1.5638 | 0.12641 | -0.087 | 12.3709
20 | 1.5128 | 0.1473 | -0.0996 | 10.2702

## 61. Re 3M Mach 0.25 (1)
BIGFOIL.COM POLAR EXPORT
NACA65-710 a=0.8
NACA65-710 a=0.8 |  |  |  | Cl Max: | 1.34 | at alpha= | 7 | deg
JavaFoil+Calcfoil stall+Eppler ext transition |  |  |  | L/D Max: | 197.151 | at alpha= | 2 | deg
Re: | 3000000 |  |  | Cd Min: | 0.00442 | at alpha= | 0.5 | deg
Mach: | 0.25 |  |  | Cl=0 at alpha= | -5.4565 | deg
|  |  |  | @ Cl=0.1, Cd= | 0.01151
|  |  |  | @ Cl=0.4, Cd= | 0.0061148
|  |  |  | @ Cl=0.6, Cd= | 0.08614
alpha (deg) | Cl | Cd | Cm | Cl/Cd
-15 | -0.055 | 0.11094 | -0.055 | -0.493
-14.5 | -0.052 | 0.10584 | -0.055 | -0.49
-14 | -0.049 | 0.10091 | -0.056 | -0.485
-13.5 | -0.046 | 0.09552 | -0.056 | -0.483
-13 | -0.093 | 0.091 | -0.056 | -1.02
-12.5 | -0.137 | 0.08547 | -0.056 | -1.601
-12 | -0.168 | 0.08127 | -0.056 | -2.065
-11.5 | -0.192 | 0.07734 | -0.056 | -2.484
-11 | -0.21 | 0.07322 | -0.056 | -2.874
-10.5 | -0.223 | 0.06831 | -0.056 | -3.262
-10 | -0.229 | 0.06453 | -0.056 | -3.545
-9.5 | -0.228 | 0.06114 | -0.055 | -3.729
-9 | -0.22 | 0.05823 | -0.054 | -3.783
-8.5 | -0.206 | 0.0558 | -0.053 | -3.689
-8 | -0.185 | 0.05125 | -0.055 | -3.611
-7.5 | -0.158 | 0.04778 | -0.057 | -3.312
-7 | -0.126 | 0.04474 | -0.058 | -2.813
-6.5 | -0.089 | 0.04199 | -0.06 | -2.116
-6 | -0.048 | 0.03942 | -0.06 | -1.217
-5.5 | -0.004 | 0.03707 | -0.064 | -0.109
-5 | 0.042 | 0.03476 | -0.068 | 1.218
-4.5 | 0.112 | 0.0067 | -0.132 | 16.685
-4 | 0.173 | 0.00642 | -0.133 | 26.879
-3.5 | 0.234 | 0.0063 | -0.133 | 37.086
-3 | 0.295 | 0.00623 | -0.134 | 47.35
-2.5 | 0.357 | 0.00615 | -0.135 | 57.975
-2 | 0.418 | 0.0061 | -0.135 | 68.54
-1.5 | 0.48 | 0.00604 | -0.136 | 79.514
-1 | 0.543 | 0.00601 | -0.136 | 90.258
-0.5 | 0.603 | 0.00569 | -0.137 | 106.015
0 | 0.663 | 0.00453 | -0.138 | 146.273
0.5 | 0.724 | 0.00442 | -0.138 | 163.87
1 | 0.784 | 0.00447 | -0.139 | 175.337
1.5 | 0.844 | 0.00453 | -0.139 | 186.276
2 | 0.904 | 0.00459 | -0.14 | 197.151
2.5 | 0.96 | 0.00557 | -0.14 | 172.312
3 | 1.017 | 0.00573 | -0.141 | 177.551
3.5 | 1.072 | 0.00597 | -0.142 | 179.514
4 | 1.126 | 0.0062 | -0.142 | 181.649
4.5 | 1.172 | 0.01169 | -0.142 | 100.324
5 | 1.219 | 0.01225 | -0.142 | 99.529
5.5 | 1.261 | 0.01281 | -0.143 | 98.381
6 | 1.297 | 0.01341 | -0.143 | 96.733
6.5 | 1.327 | 0.0141 | -0.144 | 94.103
7 | 1.34 | 0.01484 | -0.144 | 90.266
7.5 | 1.338 | 0.01559 | -0.144 | 85.82
8 | 1.32 | 0.01656 | -0.145 | 79.699
8.5 | 1.285 | 0.01748 | -0.145 | 73.523
9 | 1.233 | 0.01855 | -0.145 | 66.442
9.5 | 0.956 | 0.06206 | -0.071 | 15.405
10 | 0.887 | 0.06518 | -0.073 | 13.616
10.5 | 0.805 | 0.07084 | -0.069 | 11.364
11 | 0.714 | 0.07584 | -0.068 | 9.419
11.5 | 0.616 | 0.08026 | -0.068 | 7.678
12 | 0.512 | 0.08614 | -0.066 | 5.943

## 62. Re 3M Mach 0.25 (2)
BIGFOIL.COM POLAR EXPORT
NACA65-710 a=0.8
NACA65-710 a=0.8 |  |  |  | Cl Max: | 1.5725 | at alpha= | 13 | deg
XFOIL ncrit=9 |  |  |  | L/D Max: | 202.981 | at alpha= | 2.5 | deg
Re: | 3000000 |  |  | Cd Min: | 0.23129 | at alpha= | 18 | deg
Mach: | 0.25 |  |  | Cl=0 at alpha= | -5.4722 | deg
|  |  |  | @ Cl=0.1, Cd= | 0.0070032
|  |  |  | @ Cl=0.4, Cd= | 0.0055948
|  |  |  | @ Cl=0.6, Cd= | 0.0046985
alpha (deg) | Cl | Cd | Cm | Cl/Cd
-20 | -0.4727 | 0.22564 | -0.0241 | -2.0949
-19.5 | -0.4467 | 0.21799 | -0.031 | -2.0492
-19 | -0.4288 | 0.21134 | -0.0348 | -2.029
-18.5 | -0.4105 | 0.20462 | -0.0388 | -2.0062
-18 | -0.3924 | 0.19786 | -0.0427 | -1.9832
-17.5 | -0.3739 | 0.19088 | -0.0468 | -1.9588
-17 | -0.3557 | 0.18399 | -0.0508 | -1.9333
-16.5 | -0.3381 | 0.17693 | -0.0547 | -1.9109
-16 | -0.3203 | 0.17033 | -0.0589 | -1.8805
-15.5 | -0.3007 | 0.16358 | -0.0628 | -1.8382
-15 | -0.2826 | 0.15652 | -0.0667 | -1.8055
-14.5 | -0.2657 | 0.14952 | -0.0704 | -1.777
-14 | -0.2488 | 0.14266 | -0.0741 | -1.744
-13.5 | -0.232 | 0.13571 | -0.0779 | -1.7095
-13 | -0.2151 | 0.12895 | -0.0815 | -1.6681
-12.5 | -0.2002 | 0.12184 | -0.085 | -1.6431
-12 | -0.1857 | 0.11498 | -0.0883 | -1.6151
-11.5 | -0.174 | 0.10799 | -0.0918 | -1.6113
-11 | -0.1682 | 0.09899 | -0.0955 | -1.6992
-10.5 | -0.1423 | 0.09572 | -0.098 | -1.4866
-10 | -0.1317 | 0.08931 | -0.101 | -1.4746
-9.5 | -0.121 | 0.08278 | -0.104 | -1.4617
-9 | -0.1138 | 0.07591 | -0.1071 | -1.4991
-8.5 | -0.1155 | 0.06805 | -0.1102 | -1.6973
-8 | -0.1173 | 0.06139 | -0.1125 | -1.9107
-7.5 | -0.1307 | 0.05189 | -0.1201 | -2.5188
-7 | -0.1148 | 0.04125 | -0.1318 | -2.783
-6.5 | -0.1209 | 0.01177 | -0.1432 | -10.2719
-6 | -0.0624 | 0.01031 | -0.1436 | -6.0524
-5.5 | -0.0032 | 0.0094 | -0.144 | -0.34043
-5 | 0.0544 | 0.00733 | -0.1445 | 7.4216
-4.5 | 0.1144 | 0.0069 | -0.1449 | 16.5797
-4 | 0.1744 | 0.00665 | -0.1453 | 26.2256
-3.5 | 0.234 | 0.00638 | -0.1458 | 36.6771
-3 | 0.2935 | 0.00578 | -0.1464 | 50.7785
-2.5 | 0.3531 | 0.00565 | -0.1469 | 62.4956
-2 | 0.4126 | 0.00558 | -0.1475 | 73.9427
-1.5 | 0.4722 | 0.00537 | -0.1481 | 87.933
-1 | 0.5317 | 0.0053 | -0.1487 | 100.3208
0 | 0.6498 | 0.00426 | -0.1507 | 152.5352
0.5 | 0.7087 | 0.00415 | -0.1513 | 170.7711
1 | 0.7671 | 0.00417 | -0.1517 | 183.9568
2 | 0.8831 | 0.00442 | -0.1523 | 199.7964
2.5 | 0.9398 | 0.00463 | -0.1523 | 202.9806
3 | 0.9909 | 0.00521 | -0.1513 | 190.1919
3.5 | 1.0319 | 0.0064 | -0.1486 | 161.2344
4 | 1.0657 | 0.00795 | -0.1445 | 134.0503
5 | 1.1333 | 0.01052 | -0.1363 | 107.7281
5.5 | 1.173 | 0.0111 | -0.1329 | 105.6757
6 | 1.2095 | 0.01132 | -0.1288 | 106.8463
6.5 | 1.2468 | 0.01209 | -0.1251 | 103.1266
7 | 1.2877 | 0.01274 | -0.1222 | 101.0754
7.5 | 1.3255 | 0.01358 | -0.1188 | 97.6068
8 | 1.3636 | 0.01447 | -0.1155 | 94.2364
8.5 | 1.3985 | 0.01557 | -0.1118 | 89.8202
9 | 1.4324 | 0.01681 | -0.1081 | 85.2112
9.5 | 1.4625 | 0.01836 | -0.1039 | 79.6569
10 | 1.4922 | 0.02001 | -0.0999 | 74.5727
10.5 | 1.517 | 0.02212 | -0.0953 | 68.5805
11 | 1.538 | 0.02466 | -0.0906 | 62.3682
11.5 | 1.5513 | 0.02805 | -0.0854 | 55.3048
12 | 1.5572 | 0.03244 | -0.0801 | 48.0025
12.5 | 1.5715 | 0.03625 | -0.0761 | 43.3517
13 | 1.5725 | 0.04173 | -0.0719 | 37.6827
13.5 | 1.5658 | 0.04838 | -0.0682 | 32.3646
14 | 1.549 | 0.05669 | -0.0656 | 27.324
14.5 | 1.5151 | 0.06796 | -0.0648 | 22.294
15 | 1.478 | 0.08083 | -0.0666 | 18.2853
15.5 | 1.4355 | 0.09618 | -0.0717 | 14.9251
16 | 1.3951 | 0.11317 | -0.08 | 12.3275
16.5 | 1.3571 | 0.13209 | -0.0916 | 10.2741
17 | 1.3185 | 0.1544 | -0.1061 | 8.5395
17.5 | 1.2417 | 0.18961 | -0.127 | 6.5487
18 | 1.1708 | 0.23129 | -0.1508 | 5.062

## 63. Re 3M Mach 0.50 (1)
BIGFOIL.COM POLAR EXPORT
NACA65-710 a=0.8
NACA65-710 a=0.8 |  |  |  | Cl Max: | 1.345 | at alpha= | 5.5 | deg
JavaFoil+Calcfoil stall+Eppler ext transition |  |  |  | L/D Max: | 177.567 | at alpha= | 3.5 | deg
Re: | 3000000 |  |  | Cd Min: | 0.00529 | at alpha= | -0.5 | deg
Mach: | 0.5 |  |  | Cl=0 at alpha= | -5.4667 | deg
|  |  |  | @ Cl=0.1, Cd= | 0.035023
|  |  |  | @ Cl=0.4, Cd= | 0.0061157
|  |  |  | @ Cl=0.6, Cd= | 0.0056996
alpha (deg) | Cl | Cd | Cm | Cl/Cd
-20 | -0.791 | 0.16718 | -0.069 | -4.729
-19.5 | -0.764 | 0.15921 | -0.07 | -4.798
-19 | -0.736 | 0.15625 | -0.069 | -4.713
-18.5 | -0.709 | 0.15093 | -0.068 | -4.695
-18 | -0.682 | 0.14561 | -0.067 | -4.68
-17.5 | -0.655 | 0.13922 | -0.068 | -4.702
-17 | -0.628 | 0.13569 | -0.068 | -4.626
-16.5 | -0.601 | 0.13439 | -0.068 | -4.47
-16 | -0.574 | 0.12948 | -0.069 | -4.431
-15.5 | -0.546 | 0.12045 | -0.066 | -4.529
-15 | -0.518 | 0.13841 | -0.064 | -3.743
-14.5 | -0.491 | 0.11389 | -0.066 | -4.315
-14 | -0.464 | 0.10996 | -0.067 | -4.223
-13.5 | -0.437 | 0.10383 | -0.067 | -4.211
-13 | -0.41 | 0.10238 | -0.067 | -4.006
-12.5 | -0.383 | 0.09719 | -0.068 | -3.94
-12 | -0.355 | 0.08817 | -0.065 | -4.028
-11.5 | -0.328 | 0.07954 | -0.065 | -4.125
-11 | -0.301 | 0.07209 | -0.065 | -4.174
-10.5 | -0.274 | 0.06626 | -0.067 | -4.135
-10 | -0.247 | 0.06193 | -0.068 | -3.987
-9.5 | -0.22 | 0.05753 | -0.069 | -3.82
-9 | -0.193 | 0.0542 | -0.07 | -3.555
-8.5 | -0.165 | 0.06453 | -0.064 | -2.556
-8 | -0.138 | 0.05603 | -0.064 | -2.46
-7.5 | -0.111 | 0.05051 | -0.064 | -2.192
-7 | -0.084 | 0.04647 | -0.065 | -1.8
-6.5 | -0.057 | 0.04305 | -0.067 | -1.315
-6 | -0.029 | 0.04246 | -0.065 | -0.694
-5.5 | -0.003 | 0.04122 | -0.061 | -0.075
-5 | 0.042 | 0.03787 | -0.061 | 1.115
-4.5 | 0.096 | 0.03517 | -0.064 | 2.718
-4 | 0.152 | 0.03311 | -0.068 | 4.576
-3.5 | 0.257 | 0.00659 | -0.149 | 39.075
-3 | 0.327 | 0.0065 | -0.15 | 50.316
-2.5 | 0.397 | 0.00612 | -0.15 | 64.804
-2 | 0.466 | 0.00602 | -0.151 | 77.516
-1.5 | 0.536 | 0.00597 | -0.152 | 89.79
-1 | 0.607 | 0.00567 | -0.152 | 107.101
-0.5 | 0.675 | 0.00529 | -0.153 | 127.42
0 | 0.74 | 0.00535 | -0.154 | 138.273
0.5 | 0.807 | 0.00547 | -0.154 | 147.546
1 | 0.874 | 0.00559 | -0.155 | 156.437
1.5 | 0.941 | 0.00577 | -0.155 | 163.165
2 | 1.008 | 0.00593 | -0.156 | 169.927
2.5 | 1.068 | 0.00612 | -0.157 | 174.437
3 | 1.13 | 0.00641 | -0.157 | 176.346
3.5 | 1.189 | 0.0067 | -0.158 | 177.567
4 | 1.238 | 0.01305 | -0.157 | 94.884
4.5 | 1.289 | 0.01381 | -0.158 | 93.313
5 | 1.326 | 0.01462 | -0.158 | 90.656
5.5 | 1.345 | 0.01557 | -0.159 | 86.352
6 | 1.332 | 0.01668 | -0.159 | 79.856
6.5 | 1.244 | 0.0181 | -0.159 | 68.742
7 | 0.661 | 0.04793 | -0.073 | 13.781
7.5 | 0.686 | 0.05311 | -0.07 | 12.913
8 | 0.866 | 0.02088 | -0.161 | 41.458
8.5 | 0.738 | 0.05796 | -0.077 | 12.736
9 | 0.762 | 0.06746 | -0.071 | 11.302
9.5 | 0.792 | 0.06139 | -0.085 | 12.898
10 | 0.814 | 0.06972 | -0.076 | 11.675
10.5 | 0.839 | 0.0774 | -0.075 | 10.839

## 64. Re 3M Mach 0.50 (2)
BIGFOIL.COM POLAR EXPORT
NACA65-710 a=0.8
NACA65-710 a=0.8 |  |  |  | Cl Max: | 1.3982 | at alpha= | 9 | deg
XFOIL ncrit=9 |  |  |  | L/D Max: | 211.168 | at alpha= | 2.5 | deg
Re: | 3000000 |  |  | Cd Min: | 0.2417 | at alpha= | -20 | deg
Mach: | 0.5 |  |  | Cl=0 at alpha= | -6.3113 | deg
|  |  |  | @ Cl=0.1, Cd= | 0.022219
|  |  |  | @ Cl=0.4, Cd= | 0.0060936
|  |  |  | @ Cl=0.6, Cd= | 0.0056026
alpha (deg) | Cl | Cd | Cm | Cl/Cd
-20 | -0.499 | 0.2417 | -0.0261 | -2.0645
-19.5 | -0.4761 | 0.23396 | -0.0311 | -2.035
-19 | -0.4538 | 0.22625 | -0.0359 | -2.0057
-18.5 | -0.4309 | 0.21855 | -0.0409 | -1.9716
-18 | -0.4078 | 0.21081 | -0.0458 | -1.9344
-17.5 | -0.385 | 0.20305 | -0.0506 | -1.8961
-17 | -0.3625 | 0.19539 | -0.0553 | -1.8553
-16.5 | -0.3403 | 0.18768 | -0.0599 | -1.8132
-16 | -0.3184 | 0.18032 | -0.0647 | -1.7657
-15.5 | -0.2952 | 0.17306 | -0.0693 | -1.7058
-15 | -0.2725 | 0.16517 | -0.0738 | -1.6498
-14.5 | -0.2511 | 0.15764 | -0.0782 | -1.5929
-14 | -0.2302 | 0.1503 | -0.0825 | -1.5316
-13 | -0.1886 | 0.13578 | -0.0909 | -1.389
-12.5 | -0.169 | 0.12839 | -0.095 | -1.3163
-12 | -0.1498 | 0.12125 | -0.099 | -1.2355
-11.5 | -0.1323 | 0.11431 | -0.1027 | -1.1574
-11 | -0.1162 | 0.10702 | -0.1064 | -1.0858
-10.5 | -0.0953 | 0.1013 | -0.1099 | -0.94077
-10 | -0.0781 | 0.09465 | -0.1134 | -0.82515
-9.5 | -0.0616 | 0.08821 | -0.1166 | -0.69833
-9 | -0.0467 | 0.08186 | -0.1197 | -0.57049
-8.5 | -0.0344 | 0.07521 | -0.1229 | -0.45739
-8 | -0.0226 | 0.06883 | -0.1258 | -0.32835
-7.5 | -0.0146 | 0.0625 | -0.1285 | -0.2336
-7 | -0.0115 | 0.05615 | -0.131 | -0.20481
-6.5 | -0.006 | 0.05077 | -0.1338 | -0.11818
-6 | 0.0099 | 0.04203 | -0.1456 | 0.23555
-5.5 | 0.0406 | 0.03402 | -0.1541 | 1.1934
-5 | 0.0816 | 0.02539 | -0.1603 | 3.2139
-4.5 | 0.1336 | 0.01643 | -0.164 | 8.1315
-4 | 0.194 | 0.00998 | -0.1655 | 19.4389
-3.5 | 0.261 | 0.00772 | -0.1656 | 33.8083
-3 | 0.3295 | 0.00692 | -0.1656 | 47.6156
-2.5 | 0.3978 | 0.0061 | -0.166 | 65.2131
-2 | 0.4664 | 0.0059 | -0.1664 | 79.0508
-1.5 | 0.5346 | 0.00568 | -0.167 | 94.1197
-1 | 0.6022 | 0.0056 | -0.1675 | 107.5357
-0.5 | 0.6693 | 0.00555 | -0.168 | 120.5946
0 | 0.737 | 0.00488 | -0.1694 | 151.0246
0.5 | 0.8038 | 0.00451 | -0.1702 | 178.2262
1 | 0.8701 | 0.00454 | -0.1705 | 191.652
1.5 | 0.9362 | 0.00467 | -0.1707 | 200.4711
2 | 1.0021 | 0.00483 | -0.1706 | 207.4741
2.5 | 1.0664 | 0.00505 | -0.1701 | 211.1683
3 | 1.1205 | 0.00567 | -0.1675 | 197.619
4 | 1.1466 | 0.00908 | -0.1475 | 126.2775
4.5 | 1.1525 | 0.01119 | -0.1371 | 102.9937
5 | 1.1763 | 0.01295 | -0.1298 | 90.834
6 | 1.2608 | 0.01486 | -0.1205 | 84.8452
6.5 | 1.2993 | 0.01646 | -0.1153 | 78.9368
7 | 1.3431 | 0.01789 | -0.1108 | 75.0755
7.5 | 1.3763 | 0.02006 | -0.1048 | 68.6092
8 | 1.3959 | 0.02329 | -0.0976 | 59.9356
8.5 | 1.3951 | 0.02835 | -0.0889 | 49.2099
9 | 1.3982 | 0.0348 | -0.0809 | 40.1782
9.5 | 1.3929 | 0.04331 | -0.0744 | 32.1612
10 | 1.3675 | 0.05322 | -0.07 | 25.6952
10.5 | 1.334 | 0.0645 | -0.0686 | 20.6822
11 | 1.2972 | 0.07743 | -0.0707 | 16.7532
11.5 | 1.2605 | 0.09207 | -0.0763 | 13.6907
12 | 1.2262 | 0.10852 | -0.0855 | 11.2993
12.5 | 1.1965 | 0.1271 | -0.0979 | 9.4138
13 | 1.179 | 0.14651 | -0.1103 | 8.0472
13.5 | 1.168 | 0.16352 | -0.1208 | 7.1429
14 | 1.163 | 0.17916 | -0.1304 | 6.4914

## 65. Re 4M Mach 0.00 (1)
BIGFOIL.COM POLAR EXPORT
NACA65-710 a=0.8
NACA65-710 a=0.8 |  |  |  | Cl Max: | 1.347 | at alpha= | 8 | deg
JavaFoil+Calcfoil stall+Eppler ext transition |  |  |  | L/D Max: | 214.081 | at alpha= | 3 | deg
Re: | 4000000 |  |  | Cd Min: | 0.00426 | at alpha= | 1 | deg
Mach: | 0 |  |  | Cl=0 at alpha= | -5.4554 | deg
|  |  |  | @ Cl=0.1, Cd= | 0.0064286
|  |  |  | @ Cl=0.4, Cd= | 0.0058717
|  |  |  | @ Cl=0.6, Cd= | 0.0054248
alpha (deg) | Cl | Cd | Cm | Cl/Cd
-17.5 | -0.233 | 0.13678 | -0.052 | -1.705
-17 | -0.245 | 0.13166 | -0.052 | -1.858
-16.5 | -0.256 | 0.12567 | -0.052 | -2.04
-16 | -0.268 | 0.12016 | -0.053 | -2.231
-15.5 | -0.28 | 0.11437 | -0.053 | -2.445
-15 | -0.291 | 0.10818 | -0.053 | -2.69
-14.5 | -0.302 | 0.10271 | -0.053 | -2.939
-14 | -0.312 | 0.09842 | -0.053 | -3.167
-13.5 | -0.32 | 0.09351 | -0.053 | -3.426
-13 | -0.327 | 0.0877 | -0.053 | -3.731
-12.5 | -0.328 | 0.08362 | -0.053 | -3.924
-12 | -0.327 | 0.07894 | -0.053 | -4.139
-11.5 | -0.323 | 0.07476 | -0.053 | -4.315
-11 | -0.315 | 0.07126 | -0.053 | -4.426
-10.5 | -0.305 | 0.06709 | -0.053 | -4.545
-10 | -0.291 | 0.06343 | -0.054 | -4.587
-9.5 | -0.273 | 0.05958 | -0.054 | -4.585
-9 | -0.252 | 0.0562 | -0.055 | -4.478
-8.5 | -0.226 | 0.05251 | -0.056 | -4.308
-8 | -0.197 | 0.04886 | -0.057 | -4.033
-7.5 | -0.164 | 0.04551 | -0.06 | -3.613
-7 | -0.128 | 0.0429 | -0.061 | -2.992
-6.5 | -0.09 | 0.03925 | -0.068 | -2.285
-6 | -0.059 | 0.00666 | -0.126 | -8.882
-5.5 | -0.005 | 0.00657 | -0.127 | -0.753
-5 | 0.051 | 0.00653 | -0.127 | 7.848
-4.5 | 0.109 | 0.00641 | -0.128 | 17.003
-4 | 0.168 | 0.00637 | -0.129 | 26.365
-3.5 | 0.227 | 0.00608 | -0.129 | 37.321
-3 | 0.286 | 0.00601 | -0.13 | 47.623
-2.5 | 0.346 | 0.00589 | -0.13 | 58.72
-2 | 0.405 | 0.00587 | -0.131 | 69.081
-1.5 | 0.465 | 0.00577 | -0.132 | 80.642
-1 | 0.526 | 0.00576 | -0.132 | 91.299
-0.5 | 0.584 | 0.00572 | -0.133 | 102.236
0 | 0.642 | 0.00465 | -0.133 | 138.275
0.5 | 0.701 | 0.00438 | -0.134 | 160.224
1 | 0.76 | 0.00426 | -0.134 | 178.111
1.5 | 0.818 | 0.00432 | -0.135 | 189.502
2 | 0.876 | 0.00438 | -0.136 | 199.854
2.5 | 0.93 | 0.00446 | -0.136 | 208.434
3 | 0.986 | 0.00461 | -0.137 | 214.081
3.5 | 1.04 | 0.00568 | -0.137 | 183.03
4 | 1.093 | 0.00595 | -0.138 | 183.832
4.5 | 1.141 | 0.01067 | -0.138 | 106.849
5 | 1.188 | 0.01117 | -0.138 | 106.303
5.5 | 1.231 | 0.01164 | -0.139 | 105.753
6 | 1.27 | 0.01211 | -0.139 | 104.947
6.5 | 1.306 | 0.01264 | -0.139 | 103.277
7 | 1.329 | 0.01327 | -0.14 | 100.126
7.5 | 1.343 | 0.01382 | -0.14 | 97.117
8 | 1.347 | 0.01455 | -0.141 | 92.54
8.5 | 1.341 | 0.01539 | -0.141 | 87.156
9 | 1.326 | 0.0161 | -0.141 | 82.379
9.5 | 1.302 | 0.01694 | -0.142 | 76.864
10 | 1.27 | 0.01778 | -0.142 | 71.419
10.5 | 1.229 | 0.01871 | -0.142 | 65.704
11 | 1.182 | 0.01973 | -0.142 | 59.924
11.5 | 1.128 | 0.02114 | -0.142 | 53.35
12 | 0.903 | 0.07266 | -0.09 | 12.426
12.5 | 0.846 | 0.0828 | -0.076 | 10.221
13 | 0.799 | 0.08891 | -0.074 | 8.982

## 66. Re 4M Mach 0.00 (2)
BIGFOIL.COM POLAR EXPORT
NACA65-710 a=0.8
NACA65-710 a=0.8 |  |  |  | Cl Max: | 1.7833 | at alpha= | 17.5 | deg
XFOIL ncrit=9 |  |  |  | L/D Max: | 206.869 | at alpha= | 2 | deg
Re: | 4000000 |  |  | Cd Min: | 0.10436 | at alpha= | 20 | deg
Mach: | 0 |  |  | Cl=0 at alpha= | -5.4789 | deg
|  |  |  | @ Cl=0.1, Cd= | 0.0059606
|  |  |  | @ Cl=0.4, Cd= | 0.0051367
|  |  |  | @ Cl=0.6, Cd= | 0.0044842
alpha (deg) | Cl | Cd | Cm | Cl/Cd
-11.5 | -0.6618 | 0.0157 | -0.1307 | -42.1529
-11 | -0.6123 | 0.01401 | -0.1313 | -43.7045
-10.5 | -0.5595 | 0.01299 | -0.1319 | -43.0716
-10 | -0.5059 | 0.01207 | -0.1324 | -41.9138
-9.5 | -0.4518 | 0.01123 | -0.133 | -40.2315
-9 | -0.3967 | 0.01068 | -0.1336 | -37.1442
-8.5 | -0.3407 | 0.01023 | -0.1342 | -33.304
-8 | -0.2846 | 0.00974 | -0.1348 | -29.2197
-7.5 | -0.2303 | 0.00828 | -0.1355 | -27.814
-7 | -0.1735 | 0.00795 | -0.1361 | -21.8239
-6.5 | -0.1165 | 0.00755 | -0.1368 | -15.4305
-6 | -0.0596 | 0.00722 | -0.1374 | -8.2548
-5.5 | -0.0024 | 0.00682 | -0.1381 | -0.35191
-5 | 0.0544 | 0.00612 | -0.1387 | 8.8889
-4.5 | 0.1116 | 0.00592 | -0.1394 | 18.8514
-4 | 0.1689 | 0.00576 | -0.14 | 29.3229
-3 | 0.2836 | 0.00531 | -0.1413 | 53.4087
-2.5 | 0.3411 | 0.0052 | -0.1419 | 65.5962
-2 | 0.3984 | 0.00514 | -0.1425 | 77.5097
-1.5 | 0.4558 | 0.00502 | -0.1431 | 90.7968
-1 | 0.513 | 0.00498 | -0.1437 | 103.012
-0.5 | 0.5703 | 0.00479 | -0.1445 | 119.0605
0 | 0.6276 | 0.0042 | -0.1456 | 149.4286
0.5 | 0.6841 | 0.00392 | -0.1463 | 174.5153
1 | 0.7402 | 0.0039 | -0.1467 | 189.7949
1.5 | 0.7963 | 0.004 | -0.1471 | 199.075
2 | 0.8523 | 0.00412 | -0.1475 | 206.8689
2.5 | 0.9056 | 0.00445 | -0.1474 | 203.5056
3 | 0.952 | 0.00531 | -0.1461 | 179.2844
3.5 | 0.9917 | 0.00662 | -0.1438 | 149.8036
5.5 | 1.1613 | 0.01019 | -0.1358 | 113.9647
6 | 1.2077 | 0.01061 | -0.1345 | 113.8266
8 | 1.3647 | 0.01243 | -0.1238 | 109.7908
8.5 | 1.4002 | 0.01313 | -0.1208 | 106.6413
9 | 1.4352 | 0.01392 | -0.1178 | 103.1034
9.5 | 1.4674 | 0.01491 | -0.1144 | 98.4172
10 | 1.5004 | 0.01589 | -0.1113 | 94.4242
10.5 | 1.5263 | 0.01739 | -0.1072 | 87.7688
11 | 1.5579 | 0.01857 | -0.1043 | 83.8934
11.5 | 1.5871 | 0.01993 | -0.1012 | 79.6337
12 | 1.6141 | 0.0215 | -0.0979 | 75.0744
12.5 | 1.6411 | 0.02312 | -0.0948 | 70.9818
13 | 1.6644 | 0.02509 | -0.0915 | 66.3372
13.5 | 1.6866 | 0.02721 | -0.0883 | 61.9846
14 | 1.708 | 0.02945 | -0.0853 | 57.9966
14.5 | 1.725 | 0.0322 | -0.0821 | 53.5714
15 | 1.7421 | 0.03504 | -0.0793 | 49.7175
15.5 | 1.7556 | 0.03837 | -0.0766 | 45.7545
16 | 1.7655 | 0.04226 | -0.0741 | 41.7771
16.5 | 1.777 | 0.04615 | -0.0722 | 38.5049
17 | 1.7831 | 0.05085 | -0.0704 | 35.0659
17.5 | 1.7833 | 0.05654 | -0.0691 | 31.5405
18 | 1.7826 | 0.06262 | -0.0684 | 28.4669
18.5 | 1.7736 | 0.07023 | -0.0684 | 25.2542
19 | 1.7561 | 0.07961 | -0.0695 | 22.0588
19.5 | 1.7343 | 0.09035 | -0.072 | 19.1954
20 | 1.6981 | 0.10436 | -0.0768 | 16.2716

## 67. Re 4M Mach 0.10 (1)
BIGFOIL.COM POLAR EXPORT
NACA65-710 a=0.8
NACA65-710 a=0.8 |  |  |  | Cl Max: | 1.345 | at alpha= | 8 | deg
JavaFoil+Calcfoil stall+Eppler ext transition |  |  |  | L/D Max: | 215.429 | at alpha= | 3 | deg
Re: | 4000000 |  |  | Cd Min: | 0.00429 | at alpha= | 1 | deg
Mach: | 0.1 |  |  | Cl=0 at alpha= | -5.4554 | deg
|  |  |  | @ Cl=0.1, Cd= | 0.0064371
|  |  |  | @ Cl=0.4, Cd= | 0.0058523
|  |  |  | @ Cl=0.6, Cd= | 0.0054954
alpha (deg) | Cl | Cd | Cm | Cl/Cd
-17 | -0.207 | 0.13265 | -0.053 | -1.559
-16.5 | -0.22 | 0.12807 | -0.053 | -1.718
-16 | -0.233 | 0.12045 | -0.053 | -1.937
-15.5 | -0.247 | 0.11519 | -0.053 | -2.143
-15 | -0.26 | 0.10991 | -0.053 | -2.369
-14.5 | -0.273 | 0.10467 | -0.053 | -2.612
-14 | -0.286 | 0.09908 | -0.053 | -2.885
-13.5 | -0.297 | 0.09344 | -0.054 | -3.18
-13 | -0.307 | 0.08893 | -0.054 | -3.449
-12.5 | -0.31 | 0.08372 | -0.054 | -3.706
-12 | -0.311 | 0.07912 | -0.054 | -3.936
-11.5 | -0.31 | 0.07558 | -0.053 | -4.098
-11 | -0.305 | 0.07067 | -0.053 | -4.315
-10.5 | -0.297 | 0.06692 | -0.053 | -4.433
-10 | -0.285 | 0.06389 | -0.053 | -4.453
-9.5 | -0.269 | 0.06042 | -0.054 | -4.445
-9 | -0.248 | 0.05665 | -0.055 | -4.385
-8.5 | -0.224 | 0.05274 | -0.056 | -4.25
-8 | -0.196 | 0.04914 | -0.057 | -3.986
-7.5 | -0.164 | 0.04586 | -0.06 | -3.573
-7 | -0.128 | 0.04302 | -0.062 | -2.981
-6.5 | -0.09 | 0.03974 | -0.066 | -2.254
-6 | -0.059 | 0.00663 | -0.127 | -8.93
-5.5 | -0.005 | 0.00661 | -0.127 | -0.75
-5 | 0.051 | 0.00653 | -0.128 | 7.88
-4.5 | 0.109 | 0.00642 | -0.129 | 17.059
-4 | 0.169 | 0.00637 | -0.129 | 26.447
-3.5 | 0.228 | 0.00607 | -0.13 | 37.572
-3 | 0.288 | 0.00597 | -0.13 | 48.176
-2.5 | 0.347 | 0.00587 | -0.131 | 59.179
-2 | 0.407 | 0.00585 | -0.132 | 69.594
-1.5 | 0.467 | 0.00578 | -0.132 | 80.793
-1 | 0.528 | 0.00577 | -0.133 | 91.483
-0.5 | 0.587 | 0.00574 | -0.133 | 102.343
0 | 0.646 | 0.00463 | -0.134 | 139.35
0.5 | 0.705 | 0.00436 | -0.135 | 161.505
1 | 0.763 | 0.00429 | -0.135 | 177.888
1.5 | 0.822 | 0.00436 | -0.136 | 188.419
2 | 0.88 | 0.00437 | -0.136 | 201.502
2.5 | 0.935 | 0.00451 | -0.137 | 207.416
3 | 0.991 | 0.0046 | -0.137 | 215.429
3.5 | 1.045 | 0.00573 | -0.138 | 182.487
4 | 1.098 | 0.00598 | -0.138 | 183.807
4.5 | 1.146 | 0.01073 | -0.138 | 106.756
5 | 1.192 | 0.01124 | -0.139 | 106.088
5.5 | 1.236 | 0.01172 | -0.139 | 105.462
6 | 1.275 | 0.0122 | -0.14 | 104.478
6.5 | 1.309 | 0.01278 | -0.14 | 102.468
7 | 1.331 | 0.01339 | -0.14 | 99.407
7.5 | 1.343 | 0.01403 | -0.141 | 95.771
8 | 1.345 | 0.01476 | -0.141 | 91.107
8.5 | 1.336 | 0.01557 | -0.142 | 85.834
9 | 1.317 | 0.01631 | -0.142 | 80.741
9.5 | 1.288 | 0.01717 | -0.142 | 75.016
10 | 1.25 | 0.01805 | -0.143 | 69.229
10.5 | 1.203 | 0.01903 | -0.143 | 63.219
11 | 1.15 | 0.02008 | -0.143 | 57.245
11.5 | 1.084 | 0.02195 | -0.142 | 49.399
12 | 0.855 | 0.07859 | -0.077 | 10.879
12.5 | 0.804 | 0.08332 | -0.076 | 9.648
13 | 0.751 | 0.09019 | -0.072 | 8.325

## 68. Re 4M Mach 0.10 (2)
BIGFOIL.COM POLAR EXPORT
NACA65-710 a=0.8
NACA65-710 a=0.8 |  |  |  | Cl Max: | 1.7593 | at alpha= | 17 | deg
XFOIL ncrit=9 |  |  |  | L/D Max: | 207.053 | at alpha= | 2 | deg
Re: | 4000000 |  |  | Cd Min: | 0.13141 | at alpha= | 20 | deg
Mach: | 0.1 |  |  | Cl=0 at alpha= | -5.4746 | deg
|  |  |  | @ Cl=0.1, Cd= | 0.0059941
|  |  |  | @ Cl=0.4, Cd= | 0.0051507
|  |  |  | @ Cl=0.6, Cd= | 0.0045436
alpha (deg) | Cl | Cd | Cm | Cl/Cd
-11 | -0.613 | 0.01627 | -0.133 | -37.6767
-10.5 | -0.563 | 0.01434 | -0.1335 | -39.2608
-10 | -0.5097 | 0.01316 | -0.134 | -38.731
-9.5 | -0.4556 | 0.01208 | -0.1345 | -37.7152
-9 | -0.4004 | 0.01129 | -0.1349 | -35.465
-8.5 | -0.344 | 0.01068 | -0.1355 | -32.2097
-8 | -0.2876 | 0.01005 | -0.136 | -28.6169
-7.5 | -0.2331 | 0.00845 | -0.1366 | -27.5858
-7 | -0.1755 | 0.0081 | -0.1372 | -21.6667
-6.5 | -0.118 | 0.00769 | -0.1378 | -15.3446
-6 | -0.0606 | 0.00734 | -0.1383 | -8.2561
-5.5 | -0.0029 | 0.00689 | -0.139 | -0.4209
-5 | 0.0543 | 0.0062 | -0.1396 | 8.7581
-4.5 | 0.112 | 0.00594 | -0.1402 | 18.8552
-4 | 0.1697 | 0.00578 | -0.1408 | 29.3599
-3.5 | 0.2273 | 0.00561 | -0.1414 | 40.5169
-3 | 0.2851 | 0.00533 | -0.142 | 53.4897
-2.5 | 0.3429 | 0.00521 | -0.1427 | 65.8157
-2 | 0.4007 | 0.00515 | -0.1433 | 77.8058
-1.5 | 0.4584 | 0.00503 | -0.1439 | 91.1332
-1 | 0.516 | 0.00498 | -0.1445 | 103.6145
-0.5 | 0.5735 | 0.00481 | -0.1452 | 119.2308
0 | 0.6312 | 0.00423 | -0.1463 | 149.2199
0.5 | 0.6881 | 0.00393 | -0.1471 | 175.0891
1 | 0.7445 | 0.00391 | -0.1475 | 190.4092
1.5 | 0.801 | 0.00401 | -0.1479 | 199.7506
2 | 0.8572 | 0.00414 | -0.1483 | 207.0531
2.5 | 0.9109 | 0.00446 | -0.1482 | 204.2377
3 | 0.9574 | 0.00532 | -0.1469 | 179.9624
4.5 | 1.0768 | 0.00894 | -0.1394 | 120.4474
5.5 | 1.1659 | 0.01026 | -0.1359 | 113.6355
6 | 1.2122 | 0.01069 | -0.1345 | 113.3957
6.5 | 1.254 | 0.01085 | -0.132 | 115.576
7 | 1.2944 | 0.01135 | -0.1294 | 114.0441
7.5 | 1.3292 | 0.01199 | -0.1258 | 110.859
8 | 1.3672 | 0.01257 | -0.1229 | 108.7669
8.5 | 1.4022 | 0.01335 | -0.1197 | 105.0337
9 | 1.4375 | 0.01417 | -0.1166 | 101.4467
9.5 | 1.4703 | 0.01518 | -0.1133 | 96.8577
10 | 1.5023 | 0.01629 | -0.1099 | 92.2222
10.5 | 1.5284 | 0.01783 | -0.1058 | 85.7207
11 | 1.5595 | 0.01911 | -0.1027 | 81.6065
11.5 | 1.5885 | 0.02057 | -0.0994 | 77.2241
12 | 1.6145 | 0.02231 | -0.0959 | 72.3667
12.5 | 1.6408 | 0.02408 | -0.0927 | 68.1395
13 | 1.6628 | 0.02627 | -0.0891 | 63.2965
13.5 | 1.6834 | 0.02864 | -0.0858 | 58.7779
14 | 1.7035 | 0.03115 | -0.0826 | 54.687
14.5 | 1.7179 | 0.03431 | -0.0793 | 50.07
15 | 1.7335 | 0.03751 | -0.0765 | 46.2143
15.5 | 1.7442 | 0.04136 | -0.0738 | 42.1712
16 | 1.7509 | 0.04586 | -0.0714 | 38.1792
16.5 | 1.7588 | 0.05044 | -0.0696 | 34.8692
17 | 1.7593 | 0.05619 | -0.0681 | 31.3098
17.5 | 1.7528 | 0.06317 | -0.0673 | 27.7473
18 | 1.7386 | 0.07173 | -0.0675 | 24.2381
18.5 | 1.7113 | 0.08289 | -0.0692 | 20.6454
19 | 1.675 | 0.09658 | -0.0731 | 17.3431
19.5 | 1.6333 | 0.11249 | -0.0798 | 14.5195
20 | 1.5838 | 0.13141 | -0.0898 | 12.0524

## 69. Re 4M Mach 0.25 (1)
BIGFOIL.COM POLAR EXPORT
NACA65-710 a=0.8
NACA65-710 a=0.8 |  |  |  | Cl Max: | 1.341 | at alpha= | 7 | deg
JavaFoil+Calcfoil stall+Eppler ext transition |  |  |  | L/D Max: | 211.408 | at alpha= | 2.5 | deg
Re: | 4000000 |  |  | Cd Min: | 0.00428 | at alpha= | 0.5 | deg
Mach: | 0.25 |  |  | Cl=0 at alpha= | -5.4561 | deg
|  |  |  | @ Cl=0.1, Cd= | 0.006564
|  |  |  | @ Cl=0.4, Cd= | 0.0058947
|  |  |  | @ Cl=0.6, Cd= | 0.08473
alpha (deg) | Cl | Cd | Cm | Cl/Cd
-15 | -0.055 | 0.11069 | -0.056 | -0.494
-14.5 | -0.052 | 0.10526 | -0.056 | -0.493
-14 | -0.049 | 0.09951 | -0.056 | -0.492
-13.5 | -0.046 | 0.09326 | -0.057 | -0.495
-13 | -0.093 | 0.08854 | -0.056 | -1.048
-12.5 | -0.137 | 0.08399 | -0.057 | -1.63
-12 | -0.168 | 0.07905 | -0.057 | -2.124
-11.5 | -0.192 | 0.0762 | -0.057 | -2.522
-11 | -0.211 | 0.07177 | -0.057 | -2.933
-10.5 | -0.223 | 0.06739 | -0.057 | -3.307
-10 | -0.229 | 0.06391 | -0.057 | -3.581
-9.5 | -0.228 | 0.06009 | -0.056 | -3.796
-9 | -0.22 | 0.05704 | -0.056 | -3.865
-8.5 | -0.206 | 0.05533 | -0.055 | -3.722
-8 | -0.185 | 0.0505 | -0.057 | -3.667
-7.5 | -0.158 | 0.04708 | -0.059 | -3.362
-7 | -0.126 | 0.0443 | -0.059 | -2.842
-6.5 | -0.089 | 0.04139 | -0.062 | -2.149
-6 | -0.048 | 0.03846 | -0.065 | -1.251
-5.5 | -0.005 | 0.00665 | -0.131 | -0.755
-5 | 0.052 | 0.00658 | -0.132 | 7.961
-4.5 | 0.112 | 0.00656 | -0.132 | 17.05
-4 | 0.173 | 0.00622 | -0.133 | 27.746
-3.5 | 0.234 | 0.00611 | -0.133 | 38.241
-3 | 0.295 | 0.00606 | -0.134 | 48.678
-2.5 | 0.357 | 0.00593 | -0.135 | 60.109
-2 | 0.418 | 0.00588 | -0.135 | 71.132
-1.5 | 0.48 | 0.00584 | -0.136 | 82.235
-1 | 0.543 | 0.00582 | -0.136 | 93.314
-0.5 | 0.603 | 0.00578 | -0.137 | 104.5
0 | 0.663 | 0.00437 | -0.138 | 151.852
0.5 | 0.724 | 0.00428 | -0.138 | 168.985
1 | 0.784 | 0.00434 | -0.139 | 180.583
1.5 | 0.844 | 0.00438 | -0.139 | 192.851
2 | 0.904 | 0.00446 | -0.14 | 202.774
2.5 | 0.96 | 0.00454 | -0.141 | 211.408
3 | 1.017 | 0.00564 | -0.141 | 180.379
3.5 | 1.073 | 0.00586 | -0.142 | 182.99
4 | 1.127 | 0.00613 | -0.142 | 183.877
4.5 | 1.174 | 0.01115 | -0.142 | 105.3
5 | 1.22 | 0.01168 | -0.142 | 104.448
5.5 | 1.262 | 0.01222 | -0.143 | 103.295
6 | 1.299 | 0.01279 | -0.143 | 101.571
6.5 | 1.329 | 0.01343 | -0.144 | 98.937
7 | 1.341 | 0.01412 | -0.144 | 94.975
7.5 | 1.339 | 0.01483 | -0.145 | 90.299
8 | 1.322 | 0.01575 | -0.145 | 83.902
8.5 | 1.287 | 0.01663 | -0.145 | 77.389
9 | 1.234 | 0.01765 | -0.146 | 69.918
9.5 | 1.159 | 0.01876 | -0.145 | 61.776
10 | 1.074 | 0.01972 | -0.146 | 54.482
10.5 | 0.807 | 0.06888 | -0.074 | 11.716
11 | 0.716 | 0.07315 | -0.073 | 9.783
11.5 | 0.617 | 0.07825 | -0.072 | 7.888
12 | 0.512 | 0.08473 | -0.069 | 6.048

## 70. Re 4M Mach 0.25 (2)
BIGFOIL.COM POLAR EXPORT
NACA65-710 a=0.8
NACA65-710 a=0.8 |  |  |  | Cl Max: | 1.6196 | at alpha= | 13 | deg
XFOIL ncrit=9 |  |  |  | L/D Max: | 210.119 | at alpha= | 2 | deg
Re: | 4000000 |  |  | Cd Min: | 0.18516 | at alpha= | 18 | deg
Mach: | 0.25 |  |  | Cl=0 at alpha= | -5.4501 | deg
|  |  |  | @ Cl=0.1, Cd= | 0.0063132
|  |  |  | @ Cl=0.4, Cd= | 0.0052251
|  |  |  | @ Cl=0.6, Cd= | 0.0048246
alpha (deg) | Cl | Cd | Cm | Cl/Cd
-16 | -0.3233 | 0.16894 | -0.0586 | -1.9137
-15.5 | -0.3042 | 0.16272 | -0.0626 | -1.8695
-15 | -0.2849 | 0.15646 | -0.0666 | -1.8209
-14.5 | -0.267 | 0.14962 | -0.0704 | -1.7845
-14 | -0.249 | 0.14266 | -0.0741 | -1.7454
-13.5 | -0.2321 | 0.13576 | -0.0777 | -1.7096
-13 | -0.2148 | 0.12902 | -0.0815 | -1.6649
-12.5 | -0.1993 | 0.12192 | -0.0851 | -1.6347
-12 | -0.1865 | 0.11484 | -0.0886 | -1.624
-11.5 | -0.1812 | 0.10573 | -0.0922 | -1.7138
-11 | -0.1681 | 0.09897 | -0.0955 | -1.6985
-10.5 | -0.1519 | 0.09314 | -0.0987 | -1.6309
-10 | -0.1479 | 0.08466 | -0.1023 | -1.747
-9.5 | -0.1443 | 0.07717 | -0.1056 | -1.8699
-9 | -0.1431 | 0.06996 | -0.109 | -2.0455
-8.5 | -0.1303 | 0.0651 | -0.1113 | -2.0015
-8 | -0.1327 | 0.05939 | -0.1128 | -2.2344
-7 | -0.1867 | 0.00939 | -0.1431 | -19.8829
-6.5 | -0.1263 | 0.00877 | -0.1433 | -14.4014
-6 | -0.0657 | 0.00827 | -0.1436 | -7.9444
-5.5 | -0.006 | 0.00754 | -0.144 | -0.79576
-5 | 0.0541 | 0.00697 | -0.1444 | 7.7618
-4.5 | 0.1135 | 0.00612 | -0.1448 | 18.5458
-4 | 0.1737 | 0.00595 | -0.1453 | 29.1933
-3.5 | 0.2336 | 0.00571 | -0.1458 | 40.9107
-3 | 0.2935 | 0.0055 | -0.1464 | 53.3636
-2.5 | 0.3533 | 0.00528 | -0.147 | 66.9129
-2 | 0.4129 | 0.00521 | -0.1476 | 79.2514
-1.5 | 0.4727 | 0.0051 | -0.1482 | 92.6863
-1 | 0.5322 | 0.00504 | -0.1488 | 105.5952
-0.5 | 0.5917 | 0.0049 | -0.1495 | 120.7551
0 | 0.6511 | 0.00436 | -0.1506 | 149.3349
0.5 | 0.7098 | 0.004 | -0.1515 | 177.45
1 | 0.7683 | 0.00397 | -0.1519 | 193.5264
1.5 | 0.8267 | 0.00407 | -0.1523 | 203.1204
2 | 0.8846 | 0.00421 | -0.1526 | 210.1188
2.5 | 0.9402 | 0.00453 | -0.1525 | 207.5497
3 | 0.9872 | 0.00541 | -0.1508 | 182.4769
3.5 | 1.0248 | 0.00685 | -0.1475 | 149.6058
4 | 1.0632 | 0.00811 | -0.1443 | 131.0974
4.5 | 1.1007 | 0.0093 | -0.1408 | 118.3548
5 | 1.1431 | 0.01009 | -0.1381 | 113.2904
5.5 | 1.1889 | 0.01061 | -0.1359 | 112.0547
6 | 1.2285 | 0.0111 | -0.1324 | 110.6757
6.5 | 1.2652 | 0.01132 | -0.1284 | 111.7668
7 | 1.3045 | 0.01197 | -0.125 | 108.9808
7.5 | 1.3429 | 0.01273 | -0.1216 | 105.491
8 | 1.3814 | 0.01354 | -0.1183 | 102.0236
8.5 | 1.4174 | 0.01454 | -0.1147 | 97.4828
9 | 1.4513 | 0.01572 | -0.1108 | 92.3219
9.5 | 1.4841 | 0.01702 | -0.1069 | 87.1974
10 | 1.5094 | 0.0189 | -0.102 | 79.8624
10.5 | 1.5343 | 0.02095 | -0.0973 | 73.2363
11 | 1.5603 | 0.02303 | -0.0931 | 67.7508
11.5 | 1.5827 | 0.02552 | -0.0886 | 62.018
12 | 1.5981 | 0.02876 | -0.0838 | 55.5668
12.5 | 1.6139 | 0.03217 | -0.0795 | 50.1679
13 | 1.6196 | 0.03685 | -0.0749 | 43.9512
13.5 | 1.6196 | 0.04238 | -0.0708 | 38.2161
14 | 1.6124 | 0.04906 | -0.0673 | 32.8659
14.5 | 1.5873 | 0.05842 | -0.0648 | 27.1705
15 | 1.5594 | 0.06896 | -0.0644 | 22.6131
15.5 | 1.5207 | 0.08216 | -0.0666 | 18.509
16 | 1.4805 | 0.09713 | -0.0717 | 15.2425
16.5 | 1.4425 | 0.11352 | -0.0797 | 12.707
17 | 1.4029 | 0.13233 | -0.091 | 10.6015
17.5 | 1.3682 | 0.1525 | -0.1043 | 8.9718
18 | 1.2945 | 0.18516 | -0.1244 | 6.9913

## 71. Re 4M Mach 0.50 (1)
BIGFOIL.COM POLAR EXPORT
NACA65-710 a=0.8
NACA65-710 a=0.8 |  |  |  | Cl Max: | 1.346 | at alpha= | 5.5 | deg
JavaFoil+Calcfoil stall+Eppler ext transition |  |  |  | L/D Max: | 180.966 | at alpha= | 3 | deg
Re: | 4000000 |  |  | Cd Min: | 0.00515 | at alpha= | 0 | deg
Mach: | 0.5 |  |  | Cl=0 at alpha= | -5.4667 | deg
|  |  |  | @ Cl=0.1, Cd= | 0.034588
|  |  |  | @ Cl=0.4, Cd= | 0.0061456
|  |  |  | @ Cl=0.6, Cd= | 0.0056939
alpha (deg) | Cl | Cd | Cm | Cl/Cd
-20 | -0.791 | 0.16175 | -0.07 | -4.89
-19.5 | -0.764 | 0.15519 | -0.07 | -4.925
-19 | -0.737 | 0.1519 | -0.07 | -4.852
-18.5 | -0.709 | 0.14551 | -0.068 | -4.871
-18 | -0.682 | 0.14062 | -0.068 | -4.848
-17.5 | -0.655 | 0.13646 | -0.068 | -4.799
-17 | -0.628 | 0.13079 | -0.069 | -4.801
-16.5 | -0.601 | 0.1305 | -0.069 | -4.605
-16 | -0.574 | 0.12632 | -0.069 | -4.543
-15.5 | -0.546 | 0.11618 | -0.067 | -4.699
-15 | -0.518 | 0.13184 | -0.065 | -3.93
-14.5 | -0.492 | 0.09985 | -0.068 | -4.927
-14 | -0.465 | 0.09332 | -0.069 | -4.982
-13.5 | -0.438 | 0.08688 | -0.069 | -5.04
-13 | -0.411 | 0.08175 | -0.07 | -5.026
-12.5 | -0.384 | 0.07623 | -0.07 | -5.031
-12 | -0.355 | 0.08592 | -0.066 | -4.136
-11.5 | -0.328 | 0.07656 | -0.066 | -4.288
-11 | -0.301 | 0.07036 | -0.067 | -4.281
-10.5 | -0.274 | 0.06457 | -0.069 | -4.247
-10 | -0.247 | 0.06041 | -0.07 | -4.09
-9.5 | -0.22 | 0.05645 | -0.071 | -3.898
-9 | -0.193 | 0.05289 | -0.074 | -3.65
-8.5 | -0.165 | 0.06302 | -0.065 | -2.618
-8 | -0.138 | 0.05427 | -0.064 | -2.54
-7.5 | -0.111 | 0.04939 | -0.065 | -2.242
-7 | -0.084 | 0.04572 | -0.066 | -1.83
-6.5 | -0.057 | 0.0424 | -0.069 | -1.336
-6 | -0.029 | 0.04186 | -0.066 | -0.704
-5.5 | -0.003 | 0.04032 | -0.063 | -0.076
-5 | 0.042 | 0.03733 | -0.064 | 1.132
-4.5 | 0.096 | 0.03475 | -0.067 | 2.754
-4 | 0.152 | 0.03248 | -0.074 | 4.678
-3.5 | 0.257 | 0.00639 | -0.149 | 40.297
-3 | 0.327 | 0.00632 | -0.15 | 51.789
-2.5 | 0.397 | 0.00616 | -0.15 | 64.471
-2 | 0.466 | 0.00583 | -0.151 | 80.081
-1.5 | 0.536 | 0.00573 | -0.152 | 93.517
-1 | 0.607 | 0.00569 | -0.152 | 106.661
-0.5 | 0.675 | 0.00541 | -0.153 | 124.803
0 | 0.741 | 0.00515 | -0.154 | 143.693
0.5 | 0.808 | 0.00529 | -0.154 | 152.708
1 | 0.875 | 0.00543 | -0.155 | 160.984
1.5 | 0.942 | 0.00555 | -0.156 | 169.693
2 | 1.008 | 0.00576 | -0.156 | 175.03
2.5 | 1.068 | 0.00601 | -0.157 | 177.818
3 | 1.13 | 0.00625 | -0.157 | 180.966
3.5 | 1.19 | 0.0066 | -0.158 | 180.13
4 | 1.239 | 0.01243 | -0.157 | 99.678
4.5 | 1.29 | 0.01317 | -0.158 | 97.971
5 | 1.327 | 0.01393 | -0.158 | 95.257
5.5 | 1.346 | 0.01483 | -0.159 | 90.791
6 | 1.333 | 0.01591 | -0.159 | 83.83
6.5 | 1.245 | 0.01731 | -0.16 | 71.952
7 | 0.664 | 0.04675 | -0.084 | 14.193
7.5 | 0.686 | 0.05235 | -0.073 | 13.11
8 | 0.867 | 0.01997 | -0.161 | 43.397
8.5 | 0.743 | 0.05555 | -0.089 | 13.368
9 | 0.763 | 0.06539 | -0.072 | 11.663
9.5 | 0.956 | 0.02291 | -0.162 | 41.746
10 | 0.818 | 0.06725 | -0.086 | 12.158
10.5 | 0.84 | 0.0757 | -0.08 | 11.101

## 72. Re 4M Mach 0.50 (2)
BIGFOIL.COM POLAR EXPORT
NACA65-710 a=0.8
NACA65-710 a=0.8 |  |  |  | Cl Max: | 1.4181 | at alpha= | 8 | deg
XFOIL ncrit=9 |  |  |  | L/D Max: | 221.033 | at alpha= | 2 | deg
Re: | 4000000 |  |  | Cd Min: | 0.24223 | at alpha= | -20 | deg
Mach: | 0.5 |  |  | Cl=0 at alpha= | -6.1273 | deg
|  |  |  | @ Cl=0.1, Cd= | 0.019289
|  |  |  | @ Cl=0.4, Cd= | 0.0056761
|  |  |  | @ Cl=0.6, Cd= | 0.0052962
alpha (deg) | Cl | Cd | Cm | Cl/Cd
-20 | -0.5016 | 0.24223 | -0.0256 | -2.0708
-19.5 | -0.4779 | 0.23436 | -0.0306 | -2.0392
-19 | -0.4549 | 0.22656 | -0.0356 | -2.0079
-18.5 | -0.432 | 0.2189 | -0.0404 | -1.9735
-18 | -0.4089 | 0.21117 | -0.0454 | -1.9364
-17.5 | -0.3857 | 0.20335 | -0.0503 | -1.8967
-17 | -0.3627 | 0.19561 | -0.0551 | -1.8542
-16.5 | -0.3402 | 0.18784 | -0.0598 | -1.8111
-16 | -0.3184 | 0.17968 | -0.0644 | -1.772
-15.5 | -0.2976 | 0.1721 | -0.069 | -1.7292
-15 | -0.2742 | 0.16532 | -0.0736 | -1.6586
-14.5 | -0.2516 | 0.15771 | -0.078 | -1.5953
-14 | -0.2299 | 0.15027 | -0.0824 | -1.5299
-13.5 | -0.2088 | 0.14289 | -0.0867 | -1.4613
-13 | -0.1879 | 0.13573 | -0.0909 | -1.3844
-12.5 | -0.1686 | 0.12839 | -0.095 | -1.3132
-12 | -0.1502 | 0.12127 | -0.099 | -1.2386
-11.5 | -0.132 | 0.11416 | -0.1029 | -1.1563
-11 | -0.116 | 0.10666 | -0.1067 | -1.0876
-10.5 | -0.101 | 0.09891 | -0.1106 | -1.0211
-10 | -0.0847 | 0.09236 | -0.114 | -0.91706
-9.5 | -0.0653 | 0.08683 | -0.1172 | -0.75204
-9 | -0.0519 | 0.08003 | -0.1206 | -0.64851
-8.5 | -0.0385 | 0.07379 | -0.1237 | -0.52175
-8 | -0.0224 | 0.06848 | -0.1263 | -0.3271
-7.5 | -0.0144 | 0.06198 | -0.1293 | -0.23233
-7 | -0.014 | 0.05543 | -0.1314 | -0.25257
-6.5 | -0.0123 | 0.04909 | -0.1352 | -0.25056
-6 | 0.0042 | 0.03991 | -0.1476 | 0.10524
-5.5 | 0.0307 | 0.03018 | -0.1568 | 1.0172
-5 | 0.0769 | 0.02275 | -0.1615 | 3.3802
-4.5 | 0.1311 | 0.01463 | -0.1645 | 8.961
-4 | 0.1907 | 0.00774 | -0.1658 | 24.6382
-3.5 | 0.2601 | 0.00676 | -0.1657 | 38.4763
-3 | 0.3295 | 0.00617 | -0.1658 | 53.4036
-2.5 | 0.3986 | 0.00568 | -0.1662 | 70.1761
-2 | 0.4676 | 0.00549 | -0.1667 | 85.173
-1.5 | 0.5359 | 0.0054 | -0.1672 | 99.2407
-1 | 0.6038 | 0.00529 | -0.1678 | 114.1399
-0.5 | 0.6712 | 0.00525 | -0.1684 | 127.8476
0 | 0.7392 | 0.00489 | -0.1695 | 151.1656
0.5 | 0.8065 | 0.00431 | -0.1707 | 187.123
1 | 0.8731 | 0.00428 | -0.1711 | 203.9953
1.5 | 0.9395 | 0.0044 | -0.1713 | 213.5227
2 | 1.0057 | 0.00455 | -0.1714 | 221.033
2.5 | 1.0691 | 0.00484 | -0.1707 | 220.8884
3 | 1.1164 | 0.00577 | -0.167 | 193.4835
3.5 | 1.1338 | 0.00763 | -0.1579 | 148.5976
4 | 1.1396 | 0.00925 | -0.1465 | 123.2
5 | 1.1903 | 0.01231 | -0.1318 | 96.6937
5.5 | 1.2351 | 0.01329 | -0.1275 | 92.9345
6 | 1.2795 | 0.01438 | -0.1231 | 88.9777
6.5 | 1.321 | 0.01526 | -0.118 | 86.5662
7 | 1.3625 | 0.01677 | -0.1129 | 81.2463
7.5 | 1.3995 | 0.01865 | -0.1072 | 75.0402
8 | 1.4181 | 0.02184 | -0.0994 | 64.9313
8.5 | 1.4157 | 0.02684 | -0.0902 | 52.7459
9 | 1.4178 | 0.03313 | -0.0819 | 42.795
9.5 | 1.412 | 0.04145 | -0.0752 | 34.0651
10 | 1.3825 | 0.05171 | -0.0703 | 26.7356
10.5 | 1.3449 | 0.06335 | -0.0686 | 21.2297
11 | 1.305 | 0.07658 | -0.0705 | 17.041
11.5 | 1.2661 | 0.09149 | -0.0761 | 13.8387
12 | 1.2306 | 0.10807 | -0.0852 | 11.3871
12.5 | 1.202 | 0.12622 | -0.0973 | 9.5231
13 | 1.1851 | 0.14541 | -0.1098 | 8.1501

## 73. Re 5M Mach 0.00 (1)
BIGFOIL.COM POLAR EXPORT
NACA65-710 a=0.8
NACA65-710 a=0.8 |  |  |  | Cl Max: | 1.348 | at alpha= | 8 | deg
JavaFoil+Calcfoil stall+Eppler ext transition |  |  |  | L/D Max: | 216.032 | at alpha= | 3 | deg
Re: | 5000000 |  |  | Cd Min: | 0.00418 | at alpha= | 1 | deg
Mach: | 0 |  |  | Cl=0 at alpha= | -5.4554 | deg
|  |  |  | @ Cl=0.1, Cd= | 0.0063002
|  |  |  | @ Cl=0.4, Cd= | 0.0056842
|  |  |  | @ Cl=0.6, Cd= | 0.0052714
alpha (deg) | Cl | Cd | Cm | Cl/Cd
-17.5 | -0.233 | 0.13635 | -0.053 | -1.712
-17 | -0.245 | 0.13128 | -0.053 | -1.864
-16.5 | -0.256 | 0.12458 | -0.053 | -2.058
-16 | -0.268 | 0.11958 | -0.053 | -2.242
-15.5 | -0.28 | 0.11303 | -0.053 | -2.475
-15 | -0.291 | 0.10767 | -0.053 | -2.704
-14.5 | -0.302 | 0.10206 | -0.054 | -2.958
-14 | -0.312 | 0.09704 | -0.054 | -3.213
-13.5 | -0.32 | 0.09136 | -0.054 | -3.508
-13 | -0.327 | 0.08687 | -0.054 | -3.768
-12.5 | -0.328 | 0.08249 | -0.054 | -3.979
-12 | -0.327 | 0.07834 | -0.054 | -4.172
-11.5 | -0.323 | 0.07417 | -0.054 | -4.351
-11 | -0.316 | 0.0703 | -0.054 | -4.488
-10.5 | -0.305 | 0.06674 | -0.054 | -4.57
-10 | -0.291 | 0.06223 | -0.055 | -4.677
-9.5 | -0.273 | 0.05894 | -0.055 | -4.637
-9 | -0.252 | 0.0558 | -0.056 | -4.511
-8.5 | -0.226 | 0.05226 | -0.057 | -4.33
-8 | -0.197 | 0.04833 | -0.059 | -4.08
-7.5 | -0.165 | 0.04513 | -0.061 | -3.646
-7 | -0.128 | 0.04236 | -0.063 | -3.033
-6.5 | -0.111 | 0.00665 | -0.126 | -16.659
-6 | -0.059 | 0.00654 | -0.126 | -9.036
-5.5 | -0.005 | 0.00646 | -0.127 | -0.766
-5 | 0.051 | 0.00641 | -0.127 | 8
-4.5 | 0.109 | 0.00628 | -0.128 | 17.364
-4 | 0.168 | 0.00623 | -0.129 | 26.953
-3.5 | 0.227 | 0.00595 | -0.129 | 38.152
-3 | 0.286 | 0.00581 | -0.13 | 49.235
-2.5 | 0.346 | 0.00573 | -0.13 | 60.297
-2 | 0.405 | 0.00568 | -0.131 | 71.329
-1.5 | 0.465 | 0.00562 | -0.132 | 82.724
-1 | 0.526 | 0.00563 | -0.132 | 93.306
-0.5 | 0.584 | 0.00555 | -0.133 | 105.3
0 | 0.642 | 0.00454 | -0.133 | 141.632
0.5 | 0.701 | 0.00463 | -0.134 | 151.555
1 | 0.76 | 0.00418 | -0.135 | 181.888
1.5 | 0.818 | 0.00423 | -0.135 | 193.207
2 | 0.876 | 0.00433 | -0.136 | 202.448
2.5 | 0.93 | 0.00446 | -0.136 | 208.772
3 | 0.986 | 0.00456 | -0.137 | 216.032
3.5 | 1.041 | 0.00568 | -0.137 | 183.1
4 | 1.094 | 0.00602 | -0.138 | 181.732
4.5 | 1.141 | 0.01029 | -0.138 | 110.884
5 | 1.188 | 0.01077 | -0.138 | 110.367
5.5 | 1.232 | 0.01122 | -0.139 | 109.851
6 | 1.272 | 0.01168 | -0.139 | 108.916
6.5 | 1.307 | 0.01218 | -0.139 | 107.289
7 | 1.33 | 0.01278 | -0.14 | 104.086
7.5 | 1.344 | 0.01331 | -0.14 | 100.96
8 | 1.348 | 0.014 | -0.141 | 96.296
8.5 | 1.343 | 0.01481 | -0.141 | 90.685
9 | 1.328 | 0.01547 | -0.141 | 85.841
9.5 | 1.304 | 0.01628 | -0.142 | 80.085
10 | 1.271 | 0.01709 | -0.142 | 74.345
10.5 | 1.231 | 0.018 | -0.142 | 68.38
11 | 1.184 | 0.01896 | -0.143 | 62.437
11.5 | 1.131 | 0.02013 | -0.143 | 56.197
12 | 1.075 | 0.02142 | -0.143 | 50.174
12.5 | 0.854 | 0.078 | -0.088 | 10.95
13 | 0.808 | 0.082 | -0.088 | 9.853

## 74. Re 5M Mach 0.00 (2)
BIGFOIL.COM POLAR EXPORT
NACA65-710 a=0.8
NACA65-710 a=0.8 |  |  |  | Cl Max: | 1.8069 | at alpha= | 17.5 | deg
XFOIL ncrit=9 |  |  |  | L/D Max: | 211.613 | at alpha= | 2 | deg
Re: | 5000000 |  |  | Cd Min: | 0.10156 | at alpha= | 20 | deg
Mach: | 0 |  |  | Cl=0 at alpha= | -5.4721 | deg
|  |  |  | @ Cl=0.1, Cd= | 0.0056363
|  |  |  | @ Cl=0.4, Cd= | 0.0049183
|  |  |  | @ Cl=0.6, Cd= | 0.004476
alpha (deg) | Cl | Cd | Cm | Cl/Cd
-13.5 | -0.8455 | 0.0227 | -0.1285 | -37.2467
-13 | -0.8095 | 0.0195 | -0.1291 | -41.5128
-12.5 | -0.7648 | 0.01751 | -0.1296 | -43.6779
-12 | -0.7156 | 0.01614 | -0.1301 | -44.3371
-11.5 | -0.6639 | 0.01514 | -0.1307 | -43.8507
-11 | -0.6175 | 0.01243 | -0.1313 | -49.6782
-10.5 | -0.565 | 0.01122 | -0.1318 | -50.3565
-10 | -0.511 | 0.01042 | -0.1323 | -49.0403
-9.5 | -0.4558 | 0.00975 | -0.1329 | -46.7487
-9 | -0.4 | 0.0092 | -0.1335 | -43.4783
-8.5 | -0.3437 | 0.00885 | -0.1342 | -38.8362
-8 | -0.2872 | 0.00855 | -0.1348 | -33.5906
-7.5 | -0.2317 | 0.00754 | -0.1354 | -30.7294
-7 | -0.1748 | 0.00709 | -0.1361 | -24.6544
-6.5 | -0.1178 | 0.00677 | -0.1367 | -17.4003
-6 | -0.0605 | 0.00646 | -0.1374 | -9.3653
-5.5 | -0.0032 | 0.00616 | -0.138 | -0.51948
-5 | 0.0541 | 0.00599 | -0.1387 | 9.0317
-4.5 | 0.1112 | 0.00555 | -0.1393 | 20.036
-4 | 0.1686 | 0.00541 | -0.14 | 31.1645
-3.5 | 0.2261 | 0.00526 | -0.1406 | 42.9848
-3 | 0.2836 | 0.00513 | -0.1413 | 55.2827
-2.5 | 0.3411 | 0.00498 | -0.1419 | 68.494
-2 | 0.3986 | 0.00492 | -0.1426 | 81.0163
-1.5 | 0.456 | 0.00485 | -0.1432 | 94.0206
-1 | 0.5133 | 0.0048 | -0.1438 | 106.9375
-0.5 | 0.5708 | 0.00467 | -0.1445 | 122.227
0 | 0.628 | 0.00429 | -0.1454 | 146.3869
0.5 | 0.6845 | 0.00388 | -0.1463 | 176.4175
1 | 0.7408 | 0.00381 | -0.1469 | 194.4357
1.5 | 0.7971 | 0.00389 | -0.1473 | 204.91
2 | 0.8528 | 0.00403 | -0.1477 | 211.6129
2.5 | 0.9043 | 0.00452 | -0.1473 | 200.0664
3 | 0.9464 | 0.00574 | -0.1453 | 164.878
3.5 | 0.989 | 0.00683 | -0.1434 | 144.8023
4 | 1.032 | 0.00781 | -0.1415 | 132.1383
5.5 | 1.1683 | 0.00981 | -0.1371 | 119.0928
6 | 1.2151 | 0.01026 | -0.1359 | 118.4308
6.5 | 1.2618 | 0.01065 | -0.1346 | 118.4789
7 | 1.3029 | 0.01083 | -0.1323 | 120.3047
7.5 | 1.3426 | 0.01134 | -0.1297 | 118.3951
8 | 1.3788 | 0.01186 | -0.1265 | 116.2563
8.5 | 1.4131 | 0.01255 | -0.1231 | 112.5976
9 | 1.4473 | 0.01333 | -0.1198 | 108.5746
9.5 | 1.4814 | 0.01417 | -0.1167 | 104.5448
10 | 1.5117 | 0.01528 | -0.1131 | 98.9332
10.5 | 1.5439 | 0.01632 | -0.11 | 94.6017
11 | 1.5758 | 0.01743 | -0.107 | 90.4073
11.5 | 1.6062 | 0.01866 | -0.1039 | 86.0772
12 | 1.6342 | 0.02011 | -0.1006 | 81.2631
12.5 | 1.6617 | 0.02162 | -0.0975 | 76.8594
13 | 1.6864 | 0.0234 | -0.0942 | 72.0684
13.5 | 1.71 | 0.02531 | -0.091 | 67.5622
14 | 1.7326 | 0.02737 | -0.0879 | 63.3029
14.5 | 1.7513 | 0.02985 | -0.0847 | 58.67
15 | 1.7692 | 0.0325 | -0.0817 | 54.4369
15.5 | 1.7835 | 0.03562 | -0.0788 | 50.0702
16 | 1.7945 | 0.03923 | -0.076 | 45.7431
16.5 | 1.8028 | 0.04331 | -0.0735 | 41.6255
17 | 1.8067 | 0.0481 | -0.0713 | 37.5613
17.5 | 1.8069 | 0.0536 | -0.0697 | 33.7108
18 | 1.7847 | 0.06239 | -0.0683 | 28.6055
18.5 | 1.7605 | 0.07223 | -0.0685 | 24.3735
19 | 1.7469 | 0.08114 | -0.0698 | 21.5295
19.5 | 1.7283 | 0.09147 | -0.0724 | 18.8947
20 | 1.7141 | 0.10156 | -0.0758 | 16.8777

## 75. Re 5M Mach 0.10 (1)
BIGFOIL.COM POLAR EXPORT
NACA65-710 a=0.8
NACA65-710 a=0.8 |  |  |  | Cl Max: | 1.346 | at alpha= | 8 | deg
JavaFoil+Calcfoil stall+Eppler ext transition |  |  |  | L/D Max: | 217.712 | at alpha= | 3 | deg
Re: | 5000000 |  |  | Cd Min: | 0.00422 | at alpha= | 1 | deg
Mach: | 0.1 |  |  | Cl=0 at alpha= | -5.4554 | deg
|  |  |  | @ Cl=0.1, Cd= | 0.0063002
|  |  |  | @ Cl=0.4, Cd= | 0.005697
|  |  |  | @ Cl=0.6, Cd= | 0.0053664
alpha (deg) | Cl | Cd | Cm | Cl/Cd
-17 | -0.207 | 0.13022 | -0.054 | -1.589
-16.5 | -0.22 | 0.12475 | -0.054 | -1.764
-16 | -0.233 | 0.11906 | -0.054 | -1.961
-15.5 | -0.247 | 0.1129 | -0.054 | -2.187
-15 | -0.26 | 0.1086 | -0.054 | -2.398
-14.5 | -0.273 | 0.10313 | -0.054 | -2.652
-14 | -0.286 | 0.09705 | -0.054 | -2.946
-13.5 | -0.297 | 0.09236 | -0.054 | -3.218
-13 | -0.307 | 0.08752 | -0.054 | -3.505
-12.5 | -0.31 | 0.0823 | -0.055 | -3.771
-12 | -0.311 | 0.07812 | -0.054 | -3.987
-11.5 | -0.31 | 0.07493 | -0.054 | -4.135
-11 | -0.305 | 0.07064 | -0.055 | -4.319
-10.5 | -0.297 | 0.06636 | -0.054 | -4.472
-10 | -0.285 | 0.06308 | -0.054 | -4.513
-9.5 | -0.269 | 0.05984 | -0.055 | -4.49
-9 | -0.249 | 0.05614 | -0.056 | -4.426
-8.5 | -0.224 | 0.05239 | -0.057 | -4.28
-8 | -0.196 | 0.04868 | -0.058 | -4.026
-7.5 | -0.164 | 0.04532 | -0.062 | -3.619
-7 | -0.128 | 0.04265 | -0.063 | -3.009
-6.5 | -0.111 | 0.00656 | -0.126 | -16.899
-6 | -0.059 | 0.0066 | -0.127 | -8.97
-5.5 | -0.005 | 0.00646 | -0.127 | -0.767
-5 | 0.051 | 0.00641 | -0.128 | 8.031
-4.5 | 0.109 | 0.00628 | -0.129 | 17.42
-4 | 0.169 | 0.00621 | -0.129 | 27.139
-3.5 | 0.228 | 0.00593 | -0.13 | 38.406
-3 | 0.288 | 0.00584 | -0.13 | 49.272
-2.5 | 0.347 | 0.00575 | -0.131 | 60.416
-2 | 0.407 | 0.00569 | -0.132 | 71.536
-1.5 | 0.467 | 0.00566 | -0.132 | 82.501
-1 | 0.528 | 0.00562 | -0.133 | 94.054
-0.5 | 0.587 | 0.0056 | -0.133 | 104.837
0 | 0.646 | 0.00454 | -0.134 | 142.141
0.5 | 0.705 | 0.00463 | -0.135 | 152.293
1 | 0.763 | 0.00422 | -0.135 | 180.816
1.5 | 0.822 | 0.00426 | -0.136 | 192.837
2 | 0.88 | 0.00436 | -0.136 | 201.846
2.5 | 0.935 | 0.00444 | -0.137 | 210.324
3 | 0.991 | 0.00455 | -0.137 | 217.712
3.5 | 1.046 | 0.00571 | -0.138 | 183.141
4 | 1.099 | 0.00606 | -0.138 | 181.274
4.5 | 1.147 | 0.01035 | -0.138 | 110.802
5 | 1.194 | 0.01083 | -0.139 | 110.201
5.5 | 1.237 | 0.01129 | -0.139 | 109.547
6 | 1.276 | 0.01176 | -0.14 | 108.519
6.5 | 1.311 | 0.01232 | -0.14 | 106.37
7 | 1.332 | 0.01289 | -0.141 | 103.338
7.5 | 1.344 | 0.0135 | -0.141 | 99.619
8 | 1.346 | 0.01421 | -0.141 | 94.749
8.5 | 1.338 | 0.01498 | -0.142 | 89.261
9 | 1.319 | 0.01569 | -0.142 | 84.024
9.5 | 1.289 | 0.01652 | -0.142 | 78.033
10 | 1.251 | 0.01737 | -0.143 | 72.032
10.5 | 1.205 | 0.01832 | -0.143 | 65.751
11 | 1.151 | 0.01931 | -0.143 | 59.622
11.5 | 1.092 | 0.02048 | -0.143 | 53.312
12 | 1.009 | 0.02503 | -0.14 | 40.316
12.5 | 0.81 | 0.0791 | -0.086 | 10.241
13 | 0.756 | 0.08536 | -0.083 | 8.859

## 76. Re 5M Mach 0.10 (2)
BIGFOIL.COM POLAR EXPORT
NACA65-710 a=0.8
NACA65-710 a=0.8 |  |  |  | Cl Max: | 1.7812 | at alpha= | 16 | deg
XFOIL ncrit=9 |  |  |  | L/D Max: | 212.327 | at alpha= | 2 | deg
Re: | 5000000 |  |  | Cd Min: | 0.1166 | at alpha= | 20 | deg
Mach: | 0.1 |  |  | Cl=0 at alpha= | -5.4671 | deg
|  |  |  | @ Cl=0.1, Cd= | 0.0056606
|  |  |  | @ Cl=0.4, Cd= | 0.0049211
|  |  |  | @ Cl=0.6, Cd= | 0.004513
alpha (deg) | Cl | Cd | Cm | Cl/Cd
-12 | -0.6961 | 0.02291 | -0.1315 | -30.3841
-11.5 | -0.6284 | 0.02591 | -0.1312 | -24.2532
-10.5 | -0.5701 | 0.01222 | -0.1336 | -46.653
-10 | -0.5163 | 0.01104 | -0.134 | -46.7663
-9.5 | -0.4607 | 0.01022 | -0.1344 | -45.0783
-9 | -0.4045 | 0.00955 | -0.1349 | -42.356
-8.5 | -0.3476 | 0.00909 | -0.1354 | -38.2398
-8 | -0.2906 | 0.00872 | -0.1359 | -33.3257
-7.5 | -0.2342 | 0.00781 | -0.1365 | -29.9872
-7 | -0.177 | 0.00721 | -0.1371 | -24.5492
-6.5 | -0.1194 | 0.00686 | -0.1377 | -17.4052
-6 | -0.0616 | 0.00655 | -0.1383 | -9.4046
-5.5 | -0.0038 | 0.00621 | -0.1389 | -0.61192
-5 | 0.054 | 0.00602 | -0.1395 | 8.9701
-4.5 | 0.1116 | 0.00557 | -0.1402 | 20.0359
-4 | 0.1694 | 0.00543 | -0.1408 | 31.1971
-3 | 0.2851 | 0.00518 | -0.142 | 55.0386
-2.5 | 0.343 | 0.00499 | -0.1427 | 68.7375
-2 | 0.4009 | 0.00492 | -0.1434 | 81.4837
-1.5 | 0.4586 | 0.00486 | -0.144 | 94.3621
-1 | 0.5162 | 0.00482 | -0.1446 | 107.0954
-0.5 | 0.574 | 0.00468 | -0.1453 | 122.6496
0 | 0.6316 | 0.00431 | -0.1462 | 146.5429
0.5 | 0.6885 | 0.00389 | -0.1471 | 176.9923
1 | 0.7451 | 0.00382 | -0.1477 | 195.0524
1.5 | 0.8018 | 0.0039 | -0.1481 | 205.5897
2 | 0.8578 | 0.00404 | -0.1485 | 212.3267
2.5 | 0.9096 | 0.00453 | -0.148 | 200.7947
3 | 0.9517 | 0.00575 | -0.146 | 165.513
3.5 | 0.9941 | 0.00687 | -0.144 | 144.7016
4 | 1.0368 | 0.00787 | -0.142 | 131.7408
5 | 1.1255 | 0.00943 | -0.1384 | 119.3531
5.5 | 1.1734 | 0.00987 | -0.1373 | 118.8855
6 | 1.22 | 0.01034 | -0.1359 | 117.9884
6.5 | 1.2666 | 0.01072 | -0.1345 | 118.153
7 | 1.307 | 0.01092 | -0.1319 | 119.6886
7.5 | 1.3443 | 0.01143 | -0.1286 | 117.6115
8 | 1.3809 | 0.012 | -0.1254 | 115.075
8.5 | 1.416 | 0.01271 | -0.1221 | 111.4083
9 | 1.4499 | 0.01357 | -0.1187 | 106.846
9.5 | 1.4843 | 0.01444 | -0.1155 | 102.7909
10 | 1.514 | 0.01564 | -0.1117 | 96.8031
10.5 | 1.5468 | 0.01671 | -0.1085 | 92.5673
11 | 1.5781 | 0.01792 | -0.1053 | 88.0636
11.5 | 1.6078 | 0.01926 | -0.102 | 83.4787
12 | 1.6349 | 0.02085 | -0.0986 | 78.4125
12.5 | 1.6621 | 0.02249 | -0.0953 | 73.904
13 | 1.6858 | 0.02444 | -0.0918 | 68.9771
13.5 | 1.7085 | 0.02656 | -0.0885 | 64.3261
14 | 1.73 | 0.02883 | -0.0853 | 60.0069
14.5 | 1.7467 | 0.03165 | -0.0819 | 55.188
15 | 1.7627 | 0.03467 | -0.0788 | 50.8422
15.5 | 1.7741 | 0.03829 | -0.0758 | 46.3332
16 | 1.7812 | 0.04257 | -0.073 | 41.8417
16.5 | 1.7801 | 0.04801 | -0.0704 | 37.0777
17 | 1.7677 | 0.0552 | -0.0683 | 32.0236
17.5 | 1.7494 | 0.06369 | -0.0672 | 27.4674
18 | 1.7402 | 0.07154 | -0.0674 | 24.3249
18.5 | 1.7301 | 0.07999 | -0.0686 | 21.629
19 | 1.7092 | 0.09079 | -0.0713 | 18.8259
19.5 | 1.6838 | 0.10306 | -0.0756 | 16.3381
20 | 1.6561 | 0.1166 | -0.0816 | 14.2033

## 77. Re 5M Mach 0.25 (1)
BIGFOIL.COM POLAR EXPORT
NACA65-710 a=0.8
NACA65-710 a=0.8 |  |  |  | Cl Max: | 1.342 | at alpha= | 7 | deg
JavaFoil+Calcfoil stall+Eppler ext transition |  |  |  | L/D Max: | 212.159 | at alpha= | 2.5 | deg
Re: | 5000000 |  |  | Cd Min: | 0.00427 | at alpha= | 1 | deg
Mach: | 0.25 |  |  | Cl=0 at alpha= | -5.4561 | deg
|  |  |  | @ Cl=0.1, Cd= | 0.006406
|  |  |  | @ Cl=0.4, Cd= | 0.0057536
|  |  |  | @ Cl=0.6, Cd= | 0.0832
alpha (deg) | Cl | Cd | Cm | Cl/Cd
-15 | -0.055 | 0.10923 | -0.057 | -0.501
-14.5 | -0.052 | 0.10316 | -0.057 | -0.503
-14 | -0.049 | 0.09781 | -0.057 | -0.501
-13.5 | -0.046 | 0.09188 | -0.057 | -0.502
-13 | -0.093 | 0.08825 | -0.057 | -1.052
-12.5 | -0.137 | 0.08248 | -0.057 | -1.66
-12 | -0.168 | 0.07854 | -0.057 | -2.138
-11.5 | -0.192 | 0.0746 | -0.057 | -2.576
-11 | -0.211 | 0.07084 | -0.057 | -2.972
-10.5 | -0.223 | 0.06655 | -0.057 | -3.35
-10 | -0.229 | 0.06296 | -0.057 | -3.636
-9.5 | -0.228 | 0.05979 | -0.057 | -3.816
-9 | -0.221 | 0.0568 | -0.057 | -3.882
-8.5 | -0.206 | 0.0549 | -0.055 | -3.752
-8 | -0.185 | 0.04991 | -0.058 | -3.711
-7.5 | -0.158 | 0.04658 | -0.059 | -3.399
-7 | -0.126 | 0.04386 | -0.061 | -2.873
-6.5 | -0.089 | 0.04098 | -0.064 | -2.172
-6 | -0.048 | 0.0368 | -0.074 | -1.315
-5.5 | -0.005 | 0.00655 | -0.131 | -0.767
-5 | 0.052 | 0.00647 | -0.132 | 8.1
-4.5 | 0.112 | 0.00639 | -0.132 | 17.505
-4 | 0.173 | 0.00628 | -0.133 | 27.487
-3.5 | 0.234 | 0.00598 | -0.133 | 39.085
-3 | 0.295 | 0.0059 | -0.134 | 50.025
-2.5 | 0.357 | 0.00581 | -0.135 | 61.405
-2 | 0.418 | 0.00573 | -0.135 | 73.004
-1.5 | 0.48 | 0.0057 | -0.136 | 84.258
-1 | 0.543 | 0.00566 | -0.136 | 95.978
-0.5 | 0.603 | 0.00561 | -0.137 | 107.647
0 | 0.664 | 0.00462 | -0.138 | 143.747
0.5 | 0.724 | 0.00434 | -0.138 | 166.786
1 | 0.784 | 0.00427 | -0.139 | 183.807
1.5 | 0.844 | 0.00432 | -0.139 | 195.349
2 | 0.904 | 0.0044 | -0.14 | 205.335
2.5 | 0.96 | 0.00453 | -0.141 | 212.159
3 | 1.017 | 0.00561 | -0.141 | 181.206
3.5 | 1.073 | 0.00586 | -0.142 | 183.092
4 | 1.127 | 0.00632 | -0.142 | 178.188
4.5 | 1.175 | 0.01074 | -0.142 | 109.34
5 | 1.221 | 0.01126 | -0.143 | 108.462
5.5 | 1.263 | 0.01177 | -0.143 | 107.302
6 | 1.3 | 0.01231 | -0.143 | 105.554
6.5 | 1.33 | 0.01292 | -0.144 | 102.886
7 | 1.342 | 0.01359 | -0.144 | 98.756
7.5 | 1.341 | 0.01428 | -0.145 | 93.888
8 | 1.323 | 0.01514 | -0.145 | 87.355
8.5 | 1.288 | 0.01599 | -0.145 | 80.564
9 | 1.236 | 0.01695 | -0.146 | 72.886
9.5 | 1.164 | 0.01811 | -0.146 | 64.308
10 | 1.078 | 0.01895 | -0.146 | 56.898
10.5 | 0.812 | 0.06576 | -0.084 | 12.353
11 | 0.718 | 0.07169 | -0.078 | 10.01
11.5 | 0.618 | 0.07694 | -0.076 | 8.038
12 | 0.513 | 0.0832 | -0.072 | 6.166

## 78. Re 5M Mach 0.25 (2)
BIGFOIL.COM POLAR EXPORT
NACA65-710 a=0.8
NACA65-710 a=0.8 |  |  |  | Cl Max: | 1.6616 | at alpha= | 14 | deg
XFOIL ncrit=9 |  |  |  | L/D Max: | 215.951 | at alpha= | 2 | deg
Re: | 5000000 |  |  | Cd Min: | 0.22337 | at alpha= | 19 | deg
Mach: | 0.25 |  |  | Cl=0 at alpha= | -5.4395 | deg
|  |  |  | @ Cl=0.1, Cd= | 0.0058768
|  |  |  | @ Cl=0.4, Cd= | 0.0049978
|  |  |  | @ Cl=0.6, Cd= | 0.0047066
alpha (deg) | Cl | Cd | Cm | Cl/Cd
-12.5 | -0.2159 | 0.11714 | -0.0856 | -1.8431
-12 | -0.1982 | 0.11135 | -0.089 | -1.78
-11.5 | -0.1857 | 0.10418 | -0.0926 | -1.7825
-11 | -0.1688 | 0.09836 | -0.0959 | -1.7161
-10.5 | -0.1564 | 0.09154 | -0.0993 | -1.7085
-10 | -0.1508 | 0.08395 | -0.1026 | -1.7963
-9.5 | -0.1511 | 0.07566 | -0.1063 | -1.9971
-9 | -0.144 | 0.06929 | -0.1094 | -2.0782
-8 | -0.3003 | 0.01347 | -0.1423 | -22.294
-7.5 | -0.2466 | 0.01017 | -0.1428 | -24.2478
-7 | -0.1871 | 0.00911 | -0.143 | -20.5379
-6.5 | -0.1285 | 0.00756 | -0.1433 | -16.9974
-6 | -0.0676 | 0.00722 | -0.1436 | -9.3629
-5.5 | -0.0073 | 0.00667 | -0.1439 | -1.0945
-5 | 0.053 | 0.00626 | -0.1443 | 8.4665
-4.5 | 0.1131 | 0.00577 | -0.1448 | 19.6014
-4 | 0.1734 | 0.00556 | -0.1453 | 31.1871
-3.5 | 0.2335 | 0.00537 | -0.1459 | 43.4823
-3 | 0.2935 | 0.00525 | -0.1464 | 55.9048
-2.5 | 0.3534 | 0.00506 | -0.147 | 69.8419
-2 | 0.4133 | 0.00498 | -0.1477 | 82.992
-1.5 | 0.4731 | 0.00491 | -0.1483 | 96.3544
-1 | 0.5327 | 0.00485 | -0.149 | 109.8351
-0.5 | 0.5922 | 0.00476 | -0.1496 | 124.4118
0.5 | 0.7106 | 0.00395 | -0.1515 | 179.8987
1 | 0.7691 | 0.00386 | -0.1521 | 199.2487
1.5 | 0.8276 | 0.00395 | -0.1525 | 209.519
2 | 0.8854 | 0.0041 | -0.1528 | 215.9512
2.5 | 0.939 | 0.00456 | -0.1523 | 205.9211
3 | 0.9805 | 0.00586 | -0.1497 | 167.3208
3.5 | 1.0219 | 0.00705 | -0.1471 | 144.9504
4 | 1.063 | 0.00815 | -0.1443 | 130.4294
4.5 | 1.104 | 0.00915 | -0.1415 | 120.6557
5 | 1.1508 | 0.00973 | -0.1395 | 118.2734
5.5 | 1.1984 | 0.0102 | -0.1377 | 117.4902
6.5 | 1.2817 | 0.01115 | -0.1315 | 114.9507
7 | 1.3166 | 0.01148 | -0.1271 | 114.6864
7.5 | 1.3568 | 0.0121 | -0.1239 | 112.1322
8 | 1.3942 | 0.01292 | -0.1204 | 107.9102
8.5 | 1.4296 | 0.01391 | -0.1166 | 102.775
9 | 1.4651 | 0.01495 | -0.1129 | 98
9.5 | 1.4963 | 0.01631 | -0.1086 | 91.7413
10 | 1.5273 | 0.01778 | -0.1044 | 85.8999
10.5 | 1.5556 | 0.01952 | -0.1 | 79.6926
11 | 1.5827 | 0.02143 | -0.0957 | 73.8544
11.5 | 1.6068 | 0.02367 | -0.0913 | 67.8834
12 | 1.6247 | 0.02658 | -0.0864 | 61.1249
12.5 | 1.6434 | 0.02957 | -0.0821 | 55.5766
13 | 1.6532 | 0.03361 | -0.0774 | 49.1877
13.5 | 1.6596 | 0.03824 | -0.0731 | 43.3996
14 | 1.6616 | 0.04361 | -0.0694 | 38.1014
14.5 | 1.6459 | 0.05133 | -0.066 | 32.0651
15 | 1.6268 | 0.06005 | -0.0642 | 27.0908
15.5 | 1.5938 | 0.07145 | -0.0642 | 22.3065
16 | 1.5552 | 0.08483 | -0.0669 | 18.3331
16.5 | 1.5153 | 0.09994 | -0.0724 | 15.1621
17 | 1.4756 | 0.11677 | -0.0809 | 12.6368
17.5 | 1.4386 | 0.13495 | -0.092 | 10.6602
18 | 1.4021 | 0.15513 | -0.1054 | 9.0382
18.5 | 1.3401 | 0.18342 | -0.1232 | 7.3062
19 | 1.2516 | 0.22337 | -0.1489 | 5.6033

## 79. Re 5M Mach 0.50 (1)
BIGFOIL.COM POLAR EXPORT
NACA65-710 a=0.8
NACA65-710 a=0.8 |  |  |  | Cl Max: | 1.359 | at alpha= | 20 | deg
JavaFoil+Calcfoil stall+Eppler ext transition |  |  |  | L/D Max: | 182.07 | at alpha= | 3 | deg
Re: | 5000000 |  |  | Cd Min: | 0.00438 | at alpha= | 0 | deg
Mach: | 0.5 |  |  | Cl=0 at alpha= | -5.4667 | deg
|  |  |  | @ Cl=0.1, Cd= | 0.033139
|  |  |  | @ Cl=0.4, Cd= | 0.0060174
|  |  |  | @ Cl=0.6, Cd= | 0.0055269
alpha (deg) | Cl | Cd | Cm | Cl/Cd
-20 | -0.791 | 0.15812 | -0.07 | -5.004
-19.5 | -0.764 | 0.15028 | -0.071 | -5.087
-19 | -0.738 | 0.14944 | -0.071 | -4.937
-18.5 | -0.709 | 0.14246 | -0.069 | -4.979
-18 | -0.682 | 0.13726 | -0.069 | -4.969
-17.5 | -0.655 | 0.13316 | -0.069 | -4.92
-17 | -0.628 | 0.12755 | -0.069 | -4.926
-16.5 | -0.601 | 0.1268 | -0.07 | -4.742
-16 | -0.574 | 0.1249 | -0.07 | -4.596
-15.5 | -0.546 | 0.11336 | -0.069 | -4.821
-15 | -0.518 | 0.12971 | -0.065 | -3.995
-14.5 | -0.492 | 0.0986 | -0.07 | -4.995
-14 | -0.465 | 0.09147 | -0.071 | -5.088
-13.5 | -0.438 | 0.08489 | -0.071 | -5.164
-13 | -0.411 | 0.0797 | -0.072 | -5.162
-12.5 | -0.384 | 0.07493 | -0.073 | -5.129
-12 | -0.356 | 0.08456 | -0.067 | -4.205
-11.5 | -0.329 | 0.07614 | -0.068 | -4.315
-11 | -0.301 | 0.06937 | -0.069 | -4.345
-10.5 | -0.274 | 0.06403 | -0.07 | -4.285
-10 | -0.247 | 0.05984 | -0.072 | -4.134
-9.5 | -0.22 | 0.0554 | -0.075 | -3.98
-9 | -0.193 | 0.05182 | -0.077 | -3.734
-8.5 | -0.165 | 0.06109 | -0.065 | -2.701
-8 | -0.138 | 0.05365 | -0.065 | -2.57
-7.5 | -0.111 | 0.04865 | -0.066 | -2.277
-7 | -0.084 | 0.04536 | -0.067 | -1.845
-6.5 | -0.057 | 0.04201 | -0.071 | -1.349
-6 | -0.029 | 0.04159 | -0.067 | -0.709
-5.5 | -0.003 | 0.03991 | -0.064 | -0.077
-5 | 0.042 | 0.03709 | -0.066 | 1.14
-4.5 | 0.096 | 0.03436 | -0.069 | 2.787
-4 | 0.188 | 0.00628 | -0.148 | 30.007
-3.5 | 0.257 | 0.00625 | -0.149 | 41.213
-3 | 0.327 | 0.00613 | -0.15 | 53.383
-2.5 | 0.397 | 0.00602 | -0.15 | 65.912
-2 | 0.467 | 0.00596 | -0.151 | 78.25
-1.5 | 0.536 | 0.00559 | -0.152 | 95.861
-1 | 0.607 | 0.00552 | -0.152 | 109.949
-0.5 | 0.675 | 0.00525 | -0.153 | 128.63
0 | 0.741 | 0.00438 | -0.154 | 169.199
0.5 | 0.808 | 0.00518 | -0.154 | 156.158
1 | 0.875 | 0.00532 | -0.155 | 164.582
1.5 | 0.942 | 0.00547 | -0.156 | 172.294
2 | 1.009 | 0.00569 | -0.156 | 177.254
2.5 | 1.069 | 0.00593 | -0.157 | 180.098
3 | 1.131 | 0.00621 | -0.157 | 182.07
3.5 | 1.19 | 0.00663 | -0.158 | 179.475
4 | 1.24 | 0.01197 | -0.158 | 103.572
4.5 | 1.291 | 0.01268 | -0.158 | 101.818
5 | 1.328 | 0.01342 | -0.158 | 98.981
5.5 | 1.347 | 0.01429 | -0.159 | 94.311
6 | 1.334 | 0.01529 | -0.159 | 87.283
6.5 | 1.247 | 0.01667 | -0.16 | 74.763
7 | 0.806 | 0.01774 | -0.16 | 45.452
7.5 | 0.687 | 0.05143 | -0.077 | 13.359
8 | 0.867 | 0.01921 | -0.161 | 45.147
8.5 | 0.897 | 0.02053 | -0.161 | 43.686
9 | 0.763 | 0.06448 | -0.073 | 11.83
9.5 | 0.957 | 0.02208 | -0.162 | 43.366
10 | 0.984 | 0.024 | -0.162 | 40.996
10.5 | 0.841 | 0.07339 | -0.083 | 11.463
11 | 0.866 | 0.08395 | -0.081 | 10.313
11.5 | 0.911 | 0.07051 | -0.11 | 12.923
12 | 0.919 | 0.08438 | -0.088 | 10.886
12.5 | 0.943 | 0.09275 | -0.088 | 10.169
13 | 0.968 | 0.09825 | -0.088 | 9.852
13.5 | 0.993 | 0.10252 | -0.088 | 9.684
14 | 1.02 | 0.10512 | -0.093 | 9.704
14.5 | 1.051 | 0.11024 | -0.102 | 9.533
15 | 1.069 | 0.11205 | -0.094 | 9.542
15.5 | 1.095 | 0.11808 | -0.096 | 9.273
16 | 1.129 | 0.12105 | -0.106 | 9.323
16.5 | 1.152 | 0.13172 | -0.106 | 8.748
17 | 1.17 | 0.13153 | -0.1 | 8.898
17.5 | 1.199 | 0.13519 | -0.105 | 8.867
18 | 1.251 | 0.1271 | -0.124 | 9.845
18.5 | 1.247 | 0.1444 | -0.106 | 8.635
19 | 1.271 | 0.14842 | -0.107 | 8.564
19.5 | 1.306 | 0.14939 | -0.115 | 8.744
20 | 1.359 | 0.13957 | -0.129 | 9.739

## 80. Re 5M Mach 0.50 (2)
BIGFOIL.COM POLAR EXPORT
NACA65-710 a=0.8
NACA65-710 a=0.8 |  |  |  | Cl Max: | 1.4363 | at alpha= | 8 | deg
XFOIL ncrit=9 |  |  |  | L/D Max: | 230.137 | at alpha= | 2 | deg
Re: | 5000000 |  |  | Cd Min: | 0.24172 | at alpha= | -20 | deg
Mach: | 0.5 |  |  | Cl=0 at alpha= | -6.1794 | deg
|  |  |  | @ Cl=0.1, Cd= | 0.016711
|  |  |  | @ Cl=0.4, Cd= | 0.0054679
|  |  |  | @ Cl=0.6, Cd= | 0.0050989
alpha (deg) | Cl | Cd | Cm | Cl/Cd
-20 | -0.5025 | 0.24172 | -0.0253 | -2.0789
-19 | -0.4561 | 0.22657 | -0.0355 | -2.0131
-18.5 | -0.4327 | 0.21904 | -0.0406 | -1.9754
-18 | -0.4092 | 0.21128 | -0.0454 | -1.9368
-17.5 | -0.3859 | 0.20347 | -0.0502 | -1.8966
-17 | -0.3631 | 0.19578 | -0.055 | -1.8546
-16.5 | -0.3405 | 0.18801 | -0.0597 | -1.8111
-16 | -0.3188 | 0.1799 | -0.0645 | -1.7721
-15.5 | -0.2961 | 0.17193 | -0.0691 | -1.7222
-15 | -0.2754 | 0.16429 | -0.0737 | -1.6763
-14.5 | -0.2535 | 0.15708 | -0.0781 | -1.6138
-14 | -0.2315 | 0.1501 | -0.0825 | -1.5423
-13.5 | -0.2091 | 0.1429 | -0.0868 | -1.4633
-13 | -0.1875 | 0.13566 | -0.0911 | -1.3821
-12.5 | -0.1675 | 0.12826 | -0.0953 | -1.3059
-12 | -0.1494 | 0.12117 | -0.0994 | -1.233
-11.5 | -0.1389 | 0.11177 | -0.1034 | -1.2427
-11 | -0.1196 | 0.10543 | -0.107 | -1.1344
-10.5 | -0.0993 | 0.09926 | -0.1107 | -1.0004
-10 | -0.083 | 0.09238 | -0.1144 | -0.89846
-9.5 | -0.0671 | 0.08571 | -0.1178 | -0.78287
-9 | -0.0534 | 0.0792 | -0.121 | -0.67424
-8.5 | -0.0451 | 0.07214 | -0.1245 | -0.62517
-8 | -0.0278 | 0.06696 | -0.1272 | -0.41517
-7.5 | -0.0206 | 0.06074 | -0.1299 | -0.33915
-7 | -0.0144 | 0.05512 | -0.1319 | -0.26125
-6.5 | -0.0143 | 0.0484 | -0.1364 | -0.29545
-5.5 | 0.0303 | 0.02987 | -0.157 | 1.0144
-5 | 0.0723 | 0.02024 | -0.1626 | 3.5721
-4.5 | 0.1289 | 0.01303 | -0.1649 | 9.8926
-4 | 0.1906 | 0.00743 | -0.1658 | 25.6528
-3.5 | 0.2597 | 0.00617 | -0.1658 | 42.0908
-3 | 0.3298 | 0.00574 | -0.166 | 57.4564
-2.5 | 0.3994 | 0.00547 | -0.1664 | 73.0165
-2 | 0.4684 | 0.00523 | -0.1669 | 89.5602
-1.5 | 0.5368 | 0.00515 | -0.1674 | 104.233
-0.5 | 0.6729 | 0.00504 | -0.1688 | 133.5119
0 | 0.7407 | 0.0048 | -0.1697 | 154.3125
0.5 | 0.8082 | 0.00424 | -0.1709 | 190.6132
1 | 0.8749 | 0.00414 | -0.1715 | 211.3285
1.5 | 0.9415 | 0.00423 | -0.1717 | 222.5768
2 | 1.008 | 0.00438 | -0.1718 | 230.137
2.5 | 1.0697 | 0.00476 | -0.1709 | 224.7269
3 | 1.1059 | 0.00616 | -0.1653 | 179.5292
3.5 | 1.1269 | 0.00783 | -0.1568 | 143.9208
4 | 1.1375 | 0.00929 | -0.1462 | 122.4435
4.5 | 1.1602 | 0.01081 | -0.1383 | 107.3265
5 | 1.201 | 0.01183 | -0.1334 | 101.5216
5.5 | 1.2481 | 0.0127 | -0.1294 | 98.2756
6 | 1.2925 | 0.01377 | -0.1248 | 93.8635
6.5 | 1.3389 | 0.01484 | -0.1204 | 90.2224
7 | 1.3798 | 0.01583 | -0.1149 | 87.1636
7.5 | 1.417 | 0.01766 | -0.109 | 80.2378
8 | 1.4363 | 0.0207 | -0.1009 | 69.3865
8.5 | 1.4331 | 0.0256 | -0.0914 | 55.9805
9 | 1.4316 | 0.03209 | -0.0826 | 44.612
9.5 | 1.4197 | 0.04115 | -0.0754 | 34.5006
10 | 1.3885 | 0.05136 | -0.0704 | 27.0347
10.5 | 1.3509 | 0.06284 | -0.0686 | 21.4975
11 | 1.3119 | 0.07582 | -0.0703 | 17.3028
11.5 | 1.2735 | 0.0905 | -0.0756 | 14.0718
12 | 1.2383 | 0.10683 | -0.0845 | 11.5913
12.5 | 1.2098 | 0.12468 | -0.0963 | 9.7032
13 | 1.1932 | 0.14351 | -0.1087 | 8.3144

## 81. Re 6M Mach 0.00 (1)
BIGFOIL.COM POLAR EXPORT
NACA65-710 a=0.8
NACA65-710 a=0.8 |  |  |  | Cl Max: | 1.349 | at alpha= | 8 | deg
JavaFoil+Calcfoil stall+Eppler ext transition |  |  |  | L/D Max: | 218.014 | at alpha= | 3.5 | deg
Re: | 6000000 |  |  | Cd Min: | 0.00417 | at alpha= | 1 | deg
Mach: | 0 |  |  | Cl=0 at alpha= | -5.4554 | deg
|  |  |  | @ Cl=0.1, Cd= | 0.0061802
|  |  |  | @ Cl=0.4, Cd= | 0.0055851
|  |  |  | @ Cl=0.6, Cd= | 0.0052324
alpha (deg) | Cl | Cd | Cm | Cl/Cd
-17.5 | -0.233 | 0.13462 | -0.053 | -1.734
-17 | -0.245 | 0.12879 | -0.053 | -1.901
-16.5 | -0.256 | 0.12326 | -0.054 | -2.081
-16 | -0.268 | 0.11608 | -0.054 | -2.31
-15.5 | -0.28 | 0.11177 | -0.054 | -2.504
-15 | -0.291 | 0.10579 | -0.054 | -2.752
-14.5 | -0.302 | 0.10086 | -0.055 | -2.995
-14 | -0.312 | 0.09557 | -0.054 | -3.263
-13.5 | -0.321 | 0.09063 | -0.055 | -3.537
-13 | -0.327 | 0.08607 | -0.054 | -3.804
-12.5 | -0.328 | 0.08202 | -0.054 | -4.002
-12 | -0.327 | 0.0772 | -0.054 | -4.234
-11.5 | -0.323 | 0.07302 | -0.054 | -4.42
-11 | -0.316 | 0.06986 | -0.055 | -4.518
-10.5 | -0.305 | 0.06605 | -0.055 | -4.62
-10 | -0.291 | 0.06156 | -0.055 | -4.729
-9.5 | -0.273 | 0.05854 | -0.056 | -4.67
-9 | -0.252 | 0.05505 | -0.056 | -4.574
-8.5 | -0.226 | 0.05198 | -0.057 | -4.354
-8 | -0.197 | 0.04787 | -0.06 | -4.123
-7.5 | -0.165 | 0.04475 | -0.063 | -3.68
-7 | -0.129 | 0.0414 | -0.067 | -3.114
-6.5 | -0.111 | 0.00654 | -0.126 | -16.94
-6 | -0.059 | 0.00647 | -0.126 | -9.144
-5.5 | -0.005 | 0.00635 | -0.127 | -0.779
-5 | 0.051 | 0.00629 | -0.127 | 8.153
-4.5 | 0.109 | 0.00616 | -0.128 | 17.695
-4 | 0.168 | 0.00611 | -0.129 | 27.458
-3.5 | 0.227 | 0.00605 | -0.129 | 37.515
-3 | 0.286 | 0.00573 | -0.13 | 49.943
-2.5 | 0.346 | 0.00564 | -0.13 | 61.268
-2 | 0.405 | 0.00558 | -0.131 | 72.6
-1.5 | 0.465 | 0.00552 | -0.132 | 84.266
-1 | 0.526 | 0.00549 | -0.132 | 95.672
-0.5 | 0.584 | 0.0055 | -0.133 | 106.314
0 | 0.642 | 0.00453 | -0.133 | 141.868
0.5 | 0.701 | 0.00455 | -0.134 | 154.11
1 | 0.76 | 0.00417 | -0.135 | 182.184
1.5 | 0.818 | 0.00424 | -0.135 | 192.785
2 | 0.876 | 0.00432 | -0.136 | 202.654
2.5 | 0.93 | 0.00443 | -0.136 | 210.239
3 | 0.986 | 0.00459 | -0.137 | 214.638
3.5 | 1.041 | 0.00477 | -0.137 | 218.014
4 | 1.093 | 0.00675 | -0.138 | 162.006
4.5 | 1.142 | 0.00998 | -0.138 | 114.432
5 | 1.189 | 0.01045 | -0.138 | 113.772
5.5 | 1.233 | 0.01088 | -0.139 | 113.306
6 | 1.272 | 0.01132 | -0.139 | 112.391
6.5 | 1.308 | 0.01182 | -0.14 | 110.634
7 | 1.331 | 0.0124 | -0.14 | 107.346
7.5 | 1.345 | 0.0129 | -0.14 | 104.24
8 | 1.349 | 0.01357 | -0.141 | 99.426
8.5 | 1.344 | 0.01436 | -0.141 | 93.543
9 | 1.329 | 0.01502 | -0.142 | 88.481
9.5 | 1.305 | 0.01576 | -0.142 | 82.801
10 | 1.272 | 0.01654 | -0.142 | 76.876
10.5 | 1.232 | 0.01743 | -0.143 | 70.659
11 | 1.185 | 0.01835 | -0.143 | 64.569
11.5 | 1.133 | 0.01947 | -0.143 | 58.177
12 | 1.077 | 0.02057 | -0.143 | 52.366
12.5 | 1.014 | 0.02276 | -0.142 | 44.565
13 | 0.954 | 0.02447 | -0.142 | 39.004

## 82. Re 6M Mach 0.00 (2)
BIGFOIL.COM POLAR EXPORT
NACA65-710 a=0.8
NACA65-710 a=0.8 |  |  |  | Cl Max: | 1.8185 | at alpha= | 18.5 | deg
XFOIL ncrit=9 |  |  |  | L/D Max: | 214.347 | at alpha= | 2 | deg
Re: | 6000000 |  |  | Cd Min: | 0.08792 | at alpha= | 20 | deg
Mach: | 0 |  |  | Cl=0 at alpha= | -5.4669 | deg
|  |  |  | @ Cl=0.1, Cd= | 0.0054113
|  |  |  | @ Cl=0.4, Cd= | 0.0047689
|  |  |  | @ Cl=0.6, Cd= | 0.004438
alpha (deg) | Cl | Cd | Cm | Cl/Cd
-14 | -0.9087 | 0.021 | -0.1282 | -43.2714
-13.5 | -0.8706 | 0.01823 | -0.1287 | -47.7564
-13 | -0.8247 | 0.01646 | -0.1291 | -50.1033
-12.5 | -0.7754 | 0.01508 | -0.1296 | -51.4191
-12 | -0.724 | 0.01403 | -0.1301 | -51.6037
-11.5 | -0.6711 | 0.01321 | -0.1307 | -50.8024
-11 | -0.6184 | 0.01224 | -0.1312 | -50.5229
-10.5 | -0.5672 | 0.01058 | -0.1317 | -53.6106
-10 | -0.5131 | 0.0096 | -0.1323 | -53.4479
-9.5 | -0.4578 | 0.00894 | -0.1329 | -51.2081
-9 | -0.4019 | 0.00844 | -0.1335 | -47.6185
-8.5 | -0.3455 | 0.00812 | -0.1341 | -42.5493
-8 | -0.2885 | 0.00784 | -0.1347 | -36.7985
-7.5 | -0.2319 | 0.00737 | -0.1354 | -31.4654
-7 | -0.1756 | 0.00667 | -0.136 | -26.3268
-6.5 | -0.1184 | 0.00629 | -0.1367 | -18.8235
-6 | -0.0611 | 0.00604 | -0.1374 | -10.1159
-5.5 | -0.0038 | 0.0058 | -0.138 | -0.65517
-5 | 0.0536 | 0.00567 | -0.1386 | 9.4533
-4.5 | 0.111 | 0.00535 | -0.1393 | 20.7477
-4 | 0.1685 | 0.00518 | -0.14 | 32.529
-3.5 | 0.226 | 0.00505 | -0.1406 | 44.7525
-3 | 0.2836 | 0.00499 | -0.1413 | 56.8337
-2.5 | 0.3412 | 0.00483 | -0.142 | 70.6418
-2 | 0.3987 | 0.00477 | -0.1426 | 83.5849
-1.5 | 0.4562 | 0.00472 | -0.1433 | 96.6525
-1 | 0.5137 | 0.00465 | -0.1439 | 110.4731
-0.5 | 0.571 | 0.00457 | -0.1446 | 124.9453
0 | 0.6281 | 0.00431 | -0.1454 | 145.7309
0.5 | 0.6849 | 0.00392 | -0.1463 | 174.7194
1 | 0.7412 | 0.00375 | -0.1469 | 197.6533
1.5 | 0.7975 | 0.00382 | -0.1474 | 208.7696
2 | 0.8531 | 0.00398 | -0.1477 | 214.3467
2.5 | 0.9014 | 0.00475 | -0.1468 | 189.7684
3.5 | 0.9877 | 0.00694 | -0.1432 | 142.3199
4 | 1.0324 | 0.00781 | -0.1417 | 132.1895
4.5 | 1.077 | 0.00861 | -0.14 | 125.0871
5 | 1.1251 | 0.00911 | -0.139 | 123.5016
5.5 | 1.1736 | 0.00952 | -0.1381 | 123.2773
6 | 1.2211 | 0.00995 | -0.137 | 122.7236
6.5 | 1.2684 | 0.01033 | -0.1359 | 122.788
7.5 | 1.3542 | 0.01095 | -0.132 | 123.6712
8 | 1.3899 | 0.01148 | -0.1286 | 121.0714
8.5 | 1.4243 | 0.0121 | -0.1251 | 117.7107
9 | 1.4581 | 0.01286 | -0.1217 | 113.3826
9.5 | 1.4918 | 0.01367 | -0.1185 | 109.1295
10 | 1.5237 | 0.01465 | -0.115 | 104.0068
10.5 | 1.557 | 0.01559 | -0.112 | 99.8717
11 | 1.5887 | 0.01666 | -0.1089 | 95.3601
11.5 | 1.6194 | 0.01783 | -0.1058 | 90.8245
12 | 1.6478 | 0.0192 | -0.1025 | 85.8229
12.5 | 1.6754 | 0.02067 | -0.0993 | 81.0547
13 | 1.701 | 0.02235 | -0.096 | 76.1074
13.5 | 1.7251 | 0.02417 | -0.0927 | 71.3736
14 | 1.7478 | 0.02618 | -0.0896 | 66.7609
14.5 | 1.7662 | 0.02861 | -0.0861 | 61.7337
15 | 1.783 | 0.03128 | -0.0829 | 57.0013
15.5 | 1.7966 | 0.0344 | -0.0798 | 52.2267
16 | 1.8064 | 0.03806 | -0.0767 | 47.4619
16.5 | 1.8068 | 0.04293 | -0.0736 | 42.0871
17 | 1.8013 | 0.04878 | -0.071 | 36.927
17.5 | 1.8001 | 0.0545 | -0.0693 | 33.0294
18 | 1.8159 | 0.05828 | -0.0688 | 31.1582
18.5 | 1.8185 | 0.06396 | -0.0683 | 28.4318
19 | 1.8114 | 0.07136 | -0.0685 | 25.384
19.5 | 1.7981 | 0.08006 | -0.0697 | 22.4594
20 | 1.7932 | 0.08792 | -0.0714 | 20.3958

## 83. Re 6M Mach 0.10 (1)
BIGFOIL.COM POLAR EXPORT
NACA65-710 a=0.8
NACA65-710 a=0.8 |  |  |  | Cl Max: | 1.347 | at alpha= | 8 | deg
JavaFoil+Calcfoil stall+Eppler ext transition |  |  |  | L/D Max: | 215.983 | at alpha= | 3 | deg
Re: | 6000000 |  |  | Cd Min: | 0.00417 | at alpha= | 1 | deg
Mach: | 0.1 |  |  | Cl=0 at alpha= | -5.4554 | deg
|  |  |  | @ Cl=0.1, Cd= | 0.0061886
|  |  |  | @ Cl=0.4, Cd= | 0.0056035
|  |  |  | @ Cl=0.6, Cd= | 0.0052919
alpha (deg) | Cl | Cd | Cm | Cl/Cd
-17 | -0.207 | 0.13069 | -0.054 | -1.584
-16.5 | -0.22 | 0.1238 | -0.054 | -1.777
-16 | -0.233 | 0.11818 | -0.054 | -1.976
-15.5 | -0.247 | 0.11168 | -0.054 | -2.212
-15 | -0.26 | 0.10695 | -0.054 | -2.435
-14.5 | -0.274 | 0.10132 | -0.055 | -2.7
-14 | -0.286 | 0.09612 | -0.054 | -2.975
-13.5 | -0.297 | 0.09039 | -0.055 | -3.289
-13 | -0.307 | 0.08677 | -0.055 | -3.537
-12.5 | -0.31 | 0.08177 | -0.055 | -3.796
-12 | -0.312 | 0.07769 | -0.055 | -4.01
-11.5 | -0.31 | 0.07387 | -0.055 | -4.196
-11 | -0.305 | 0.06918 | -0.055 | -4.411
-10.5 | -0.297 | 0.0656 | -0.055 | -4.525
-10 | -0.285 | 0.06216 | -0.055 | -4.581
-9.5 | -0.269 | 0.05886 | -0.056 | -4.565
-9 | -0.249 | 0.05529 | -0.056 | -4.496
-8.5 | -0.224 | 0.05206 | -0.057 | -4.308
-8 | -0.196 | 0.04823 | -0.06 | -4.067
-7.5 | -0.164 | 0.04506 | -0.062 | -3.642
-7 | -0.129 | 0.04159 | -0.067 | -3.094
-6.5 | -0.111 | 0.0065 | -0.126 | -17.043
-6 | -0.059 | 0.00646 | -0.127 | -9.175
-5.5 | -0.005 | 0.00635 | -0.127 | -0.78
-5 | 0.051 | 0.00629 | -0.128 | 8.185
-4.5 | 0.109 | 0.00617 | -0.129 | 17.751
-4 | 0.169 | 0.0061 | -0.129 | 27.646
-3.5 | 0.228 | 0.00582 | -0.13 | 39.179
-3 | 0.288 | 0.00575 | -0.13 | 49.983
-2.5 | 0.347 | 0.00563 | -0.131 | 61.745
-2 | 0.407 | 0.0056 | -0.132 | 72.791
-1.5 | 0.467 | 0.00553 | -0.132 | 84.475
-1 | 0.528 | 0.0055 | -0.133 | 95.957
-0.5 | 0.587 | 0.00551 | -0.133 | 106.535
0 | 0.646 | 0.00452 | -0.134 | 142.933
0.5 | 0.705 | 0.00456 | -0.135 | 154.586
1 | 0.763 | 0.00417 | -0.135 | 183.011
1.5 | 0.822 | 0.00423 | -0.136 | 194.153
2 | 0.88 | 0.00432 | -0.136 | 204.037
2.5 | 0.935 | 0.00442 | -0.137 | 211.641
3 | 0.991 | 0.00459 | -0.137 | 215.983
3.5 | 1.046 | 0.00584 | -0.138 | 179.037
4 | 1.098 | 0.00678 | -0.138 | 161.902
4.5 | 1.147 | 0.01005 | -0.139 | 114.137
5 | 1.194 | 0.01053 | -0.139 | 113.443
5.5 | 1.238 | 0.01096 | -0.139 | 112.949
6 | 1.277 | 0.01141 | -0.14 | 111.929
6.5 | 1.311 | 0.01195 | -0.14 | 109.768
7 | 1.333 | 0.0125 | -0.141 | 106.666
7.5 | 1.345 | 0.01309 | -0.141 | 102.811
8 | 1.347 | 0.01377 | -0.141 | 97.831
8.5 | 1.339 | 0.01453 | -0.142 | 92.1
9 | 1.319 | 0.0152 | -0.142 | 86.786
9.5 | 1.29 | 0.01599 | -0.143 | 80.71
10 | 1.252 | 0.01683 | -0.143 | 74.409
10.5 | 1.206 | 0.01774 | -0.143 | 67.96
11 | 1.152 | 0.01867 | -0.143 | 61.72
11.5 | 1.094 | 0.0198 | -0.143 | 55.227
12 | 1.03 | 0.02127 | -0.143 | 48.404
12.5 | 0.961 | 0.02343 | -0.142 | 41.025
13 | 0.767 | 0.07787 | -0.096 | 9.845

## 84. Re 6M Mach 0.10 (2)
BIGFOIL.COM POLAR EXPORT
NACA65-710 a=0.8
NACA65-710 a=0.8 |  |  |  | Cl Max: | 1.7995 | at alpha= | 18 | deg
XFOIL ncrit=9 |  |  |  | L/D Max: | 215.063 | at alpha= | 2 | deg
Re: | 6000000 |  |  | Cd Min: | 0.19444 | at alpha= | -18 | deg
Mach: | 0.1 |  |  | Cl=0 at alpha= | -5.462 | deg
|  |  |  | @ Cl=0.1, Cd= | 0.0054402
|  |  |  | @ Cl=0.4, Cd= | 0.004781
|  |  |  | @ Cl=0.6, Cd= | 0.0044685
alpha (deg) | Cl | Cd | Cm | Cl/Cd
-18 | -0.3939 | 0.19444 | -0.0417 | -2.0258
-17.5 | -0.3758 | 0.1882 | -0.0457 | -1.9968
-17 | -0.3578 | 0.18166 | -0.0496 | -1.9696
-16.5 | -0.3395 | 0.17502 | -0.0537 | -1.9398
-16 | -0.3223 | 0.16712 | -0.0575 | -1.9286
-15.5 | -0.3052 | 0.16037 | -0.0613 | -1.9031
-15 | -0.2886 | 0.15349 | -0.065 | -1.8803
-14.5 | -0.2726 | 0.14634 | -0.0689 | -1.8628
-13 | -0.8092 | 0.02216 | -0.1312 | -36.5162
-12.5 | -0.7762 | 0.01777 | -0.1319 | -43.6804
-12 | -0.7289 | 0.01569 | -0.1323 | -46.4563
-11.5 | -0.6772 | 0.01437 | -0.1327 | -47.126
-11 | -0.6239 | 0.01332 | -0.1331 | -46.8393
-10.5 | -0.5717 | 0.01178 | -0.1335 | -48.5314
-10 | -0.5187 | 0.01017 | -0.1339 | -51.0029
-9.5 | -0.4631 | 0.0093 | -0.1344 | -49.7957
-9 | -0.4066 | 0.0087 | -0.1349 | -46.7356
-8.5 | -0.3496 | 0.00828 | -0.1354 | -42.2222
-8 | -0.292 | 0.00795 | -0.1359 | -36.7296
-7.5 | -0.2343 | 0.00768 | -0.1365 | -30.5078
-7 | -0.1778 | 0.00678 | -0.1371 | -26.2242
-6.5 | -0.12 | 0.00637 | -0.1377 | -18.8383
-6 | -0.0622 | 0.0061 | -0.1383 | -10.1967
-5.5 | -0.0044 | 0.00584 | -0.1389 | -0.75342
-5 | 0.0535 | 0.00569 | -0.1395 | 9.4025
-4.5 | 0.1112 | 0.00538 | -0.1401 | 20.6691
-4 | 0.1692 | 0.00521 | -0.1408 | 32.476
-3.5 | 0.2272 | 0.00507 | -0.1414 | 44.8126
-3 | 0.2851 | 0.00499 | -0.1421 | 57.1343
-2.5 | 0.3431 | 0.00484 | -0.1427 | 70.8884
-2 | 0.401 | 0.00478 | -0.1434 | 83.8912
-1.5 | 0.4588 | 0.00473 | -0.144 | 96.9979
-1 | 0.5167 | 0.00466 | -0.1447 | 110.8798
-0.5 | 0.5744 | 0.00458 | -0.1454 | 125.4148
0 | 0.6318 | 0.00433 | -0.1462 | 145.9122
0.5 | 0.6889 | 0.00393 | -0.1471 | 175.2926
1 | 0.7456 | 0.00376 | -0.1477 | 198.2979
1.5 | 0.8022 | 0.00383 | -0.1482 | 209.4517
2 | 0.8581 | 0.00399 | -0.1485 | 215.0627
2.5 | 0.9067 | 0.00475 | -0.1476 | 190.8842
3.5 | 0.9929 | 0.00697 | -0.1438 | 142.4534
4 | 1.0373 | 0.00786 | -0.1421 | 131.972
4.5 | 1.082 | 0.00866 | -0.1404 | 124.9423
5 | 1.1302 | 0.00916 | -0.1393 | 123.3843
5.5 | 1.1789 | 0.00957 | -0.1383 | 123.187
6 | 1.2264 | 0.01001 | -0.1371 | 122.5175
6.5 | 1.2735 | 0.01041 | -0.1358 | 122.3343
7.5 | 1.3568 | 0.01103 | -0.1311 | 123.01
8 | 1.3914 | 0.01161 | -0.1274 | 119.845
8.5 | 1.4264 | 0.01227 | -0.1239 | 116.251
9 | 1.4607 | 0.01306 | -0.1205 | 111.8453
9.5 | 1.4941 | 0.01395 | -0.1171 | 107.1039
10 | 1.5268 | 0.01494 | -0.1137 | 102.1954
10.5 | 1.5597 | 0.01597 | -0.1105 | 97.6644
11 | 1.5913 | 0.01712 | -0.1073 | 92.9498
11.5 | 1.622 | 0.01837 | -0.104 | 88.2961
12 | 1.65 | 0.01985 | -0.1006 | 83.1234
12.5 | 1.677 | 0.02144 | -0.0972 | 78.2183
13 | 1.7015 | 0.02329 | -0.0937 | 73.0571
13.5 | 1.7245 | 0.02532 | -0.0902 | 68.1082
14 | 1.7455 | 0.02757 | -0.0868 | 63.3116
14.5 | 1.7623 | 0.03033 | -0.0833 | 58.1042
15 | 1.7756 | 0.0335 | -0.0798 | 53.003
15.5 | 1.7841 | 0.03736 | -0.0764 | 47.7543
16 | 1.7855 | 0.04217 | -0.0731 | 42.3405
16.5 | 1.7844 | 0.04756 | -0.0705 | 37.5189
17 | 1.7915 | 0.05228 | -0.0689 | 34.2674
17.5 | 1.787 | 0.05873 | -0.0676 | 30.4274
18 | 1.7995 | 0.06324 | -0.0672 | 28.4551
18.5 | 1.7973 | 0.07001 | -0.0673 | 25.672
19 | 1.7838 | 0.07882 | -0.0683 | 22.6313
19.5 | 1.7662 | 0.08886 | -0.0706 | 19.8762
20 | 1.7507 | 0.09906 | -0.0738 | 17.6731

## 85. Re 6M Mach 0.25 (1)
BIGFOIL.COM POLAR EXPORT
NACA65-710 a=0.8
NACA65-710 a=0.8 |  |  |  | Cl Max: | 1.343 | at alpha= | 7 | deg
JavaFoil+Calcfoil stall+Eppler ext transition |  |  |  | L/D Max: | 213.539 | at alpha= | 2.5 | deg
Re: | 6000000 |  |  | Cd Min: | 0.00422 | at alpha= | 1 | deg
Mach: | 0.25 |  |  | Cl=0 at alpha= | -5.4561 | deg
|  |  |  | @ Cl=0.1, Cd= | 0.006296
|  |  |  | @ Cl=0.4, Cd= | 0.0056447
|  |  |  | @ Cl=0.6, Cd= | 0.08259
alpha (deg) | Cl | Cd | Cm | Cl/Cd
-15 | -0.055 | 0.10837 | -0.057 | -0.505
-14.5 | -0.052 | 0.10227 | -0.057 | -0.507
-14 | -0.049 | 0.09769 | -0.058 | -0.502
-13.5 | -0.046 | 0.09136 | -0.058 | -0.505
-13 | -0.093 | 0.08668 | -0.058 | -1.072
-12.5 | -0.137 | 0.08187 | -0.058 | -1.673
-12 | -0.168 | 0.0782 | -0.058 | -2.148
-11.5 | -0.192 | 0.07458 | -0.058 | -2.578
-11 | -0.211 | 0.07028 | -0.057 | -2.997
-10.5 | -0.223 | 0.06621 | -0.058 | -3.368
-10 | -0.229 | 0.06247 | -0.058 | -3.665
-9.5 | -0.228 | 0.05948 | -0.057 | -3.837
-9 | -0.221 | 0.0559 | -0.057 | -3.946
-8.5 | -0.206 | 0.05444 | -0.056 | -3.785
-8 | -0.185 | 0.04954 | -0.058 | -3.74
-7.5 | -0.158 | 0.04638 | -0.06 | -3.416
-7 | -0.126 | 0.04349 | -0.062 | -2.899
-6.5 | -0.089 | 0.04048 | -0.066 | -2.202
-6 | -0.06 | 0.00651 | -0.13 | -9.157
-5.5 | -0.005 | 0.00645 | -0.131 | -0.779
-5 | 0.052 | 0.00636 | -0.132 | 8.241
-4.5 | 0.112 | 0.00628 | -0.132 | 17.824
-4 | 0.173 | 0.00616 | -0.133 | 28.02
-3.5 | 0.234 | 0.00586 | -0.133 | 39.901
-3 | 0.295 | 0.00578 | -0.134 | 51.064
-2.5 | 0.357 | 0.00568 | -0.135 | 62.773
-2 | 0.418 | 0.00563 | -0.135 | 74.361
-1.5 | 0.48 | 0.00558 | -0.136 | 86.09
-1 | 0.543 | 0.00554 | -0.136 | 97.923
-0.5 | 0.603 | 0.00555 | -0.137 | 108.645
0 | 0.664 | 0.00457 | -0.138 | 145.346
0.5 | 0.724 | 0.00426 | -0.138 | 169.814
1 | 0.784 | 0.00422 | -0.139 | 185.969
1.5 | 0.844 | 0.00429 | -0.139 | 196.917
2 | 0.904 | 0.0044 | -0.14 | 205.537
2.5 | 0.96 | 0.0045 | -0.141 | 213.539
3 | 1.017 | 0.00563 | -0.141 | 180.603
3.5 | 1.073 | 0.00604 | -0.142 | 177.548
4 | 1.126 | 0.00705 | -0.142 | 159.823
4.5 | 1.175 | 0.01042 | -0.142 | 112.741
5 | 1.222 | 0.01093 | -0.143 | 111.792
5.5 | 1.264 | 0.01143 | -0.143 | 110.63
6 | 1.3 | 0.01194 | -0.143 | 108.935
6.5 | 1.331 | 0.01254 | -0.144 | 106.106
7 | 1.343 | 0.01319 | -0.144 | 101.891
7.5 | 1.342 | 0.01384 | -0.145 | 96.966
8 | 1.324 | 0.01468 | -0.145 | 90.161
8.5 | 1.289 | 0.01549 | -0.146 | 83.227
9 | 1.236 | 0.0164 | -0.146 | 75.378
9.5 | 1.166 | 0.01756 | -0.146 | 66.398
10 | 1.08 | 0.0184 | -0.146 | 58.681
10.5 | 0.977 | 0.01961 | -0.146 | 49.801
11 | 0.723 | 0.06864 | -0.087 | 10.527
11.5 | 0.62 | 0.07519 | -0.081 | 8.249
12 | 0.513 | 0.08259 | -0.074 | 6.216

## 86. Re 6M Mach 0.25 (2)
BIGFOIL.COM POLAR EXPORT
NACA65-710 a=0.8
NACA65-710 a=0.8 |  |  |  | Cl Max: | 1.6922 | at alpha= | 14 | deg
XFOIL ncrit=9 |  |  |  | L/D Max: | 885.758 | at alpha= | -0.5 | deg
Re: | 6000000 |  |  | Cd Min: | 0.22448 | at alpha= | -20 | deg
Mach: | 0.25 |  |  | Cl=0 at alpha= | -5.4033 | deg
|  |  |  | @ Cl=0.1, Cd= | 0.0008942
|  |  |  | @ Cl=0.4, Cd= | 0.00072116
|  |  |  | @ Cl=0.6, Cd= | 0.0015145
alpha (deg) | Cl | Cd | Cm | Cl/Cd
-20 | -0.4701 | 0.22448 | -0.025 | -2.0942
-19.5 | -0.4516 | 0.21789 | -0.0292 | -2.0726
-19 | -0.4326 | 0.21103 | -0.0336 | -2.0499
-18.5 | -0.4155 | 0.20383 | -0.0379 | -2.0385
-17.5 | -0.377 | 0.19085 | -0.0464 | -1.9754
-17 | -0.3578 | 0.18416 | -0.0506 | -1.9429
-16.5 | -0.3405 | 0.17634 | -0.0547 | -1.9309
-16 | -0.3218 | 0.1695 | -0.0587 | -1.8985
-15 | -0.2848 | 0.15549 | -0.0665 | -1.8316
-14.5 | -0.2677 | 0.1483 | -0.0705 | -1.8051
-14 | -0.2553 | 0.13979 | -0.0745 | -1.8263
-12 | -0.1997 | 0.11043 | -0.0895 | -1.8084
-11.5 | -0.1875 | 0.10328 | -0.0931 | -1.8155
-11 | -0.1711 | 0.09752 | -0.0963 | -1.7545
-10.5 | -0.1586 | 0.09099 | -0.0995 | -1.743
-10 | -0.1624 | 0.08128 | -0.1037 | -1.998
-9.5 | -0.1445 | 0.05936 | -0.0949 | -2.4343
-9 | -0.137 | 0.05276 | -0.0978 | -2.5967
-8.5 | -0.368 | 0.00251 | -0.1367 | -146.6135
-8 | -0.3101 | 0.00199 | -0.1373 | -155.8291
-7.5 | -0.2514 | 0.0016 | -0.1379 | -157.125
-7 | -0.1915 | 0.0014 | -0.1383 | -136.7857
-6.5 | -0.1321 | 0.00114 | -0.1391 | -115.8772
-6 | -0.0718 | 0.00106 | -0.1395 | -67.7358
-5.5 | -0.0116 | 0.00099 | -0.1401 | -11.7172
-5 | 0.0484 | 0.00092 | -0.1406 | 52.6087
-4.5 | 0.1084 | 0.00089 | -0.1412 | 121.7978
-4 | 0.1684 | 0.00082 | -0.1419 | 205.3659
-3.5 | 0.2283 | 0.00079 | -0.1426 | 288.9873
-3 | 0.2879 | 0.00076 | -0.1432 | 378.8158
-2.5 | 0.3475 | 0.00073 | -0.1439 | 476.0274
-2 | 0.4069 | 0.00072 | -0.1446 | 565.1389
-1.5 | 0.4663 | 0.0007 | -0.1453 | 666.1429
-1 | 0.5255 | 0.00068 | -0.146 | 772.7941
-0.5 | 0.5846 | 0.00066 | -0.1467 | 885.7576
0 | 0.652 | 0.0044 | -0.1505 | 148.1818
0.5 | 0.711 | 0.00398 | -0.1515 | 178.6432
1 | 0.7697 | 0.0038 | -0.1522 | 202.5526
1.5 | 0.8281 | 0.00387 | -0.1527 | 213.9793
2 | 0.8859 | 0.00403 | -0.153 | 219.8263
2.5 | 0.936 | 0.00476 | -0.1519 | 196.6387
3.5 | 1.0205 | 0.00715 | -0.1469 | 142.7273
4 | 1.0637 | 0.00813 | -0.1445 | 130.8364
5 | 1.1563 | 0.00948 | -0.1405 | 121.9726
5.5 | 1.205 | 0.00992 | -0.1389 | 121.4718
6 | 1.2524 | 0.01037 | -0.137 | 120.7715
6.5 | 1.2929 | 0.01083 | -0.1336 | 119.3813
8 | 1.405 | 0.01243 | -0.1222 | 113.033
8.5 | 1.441 | 0.01336 | -0.1184 | 107.8593
9 | 1.4753 | 0.01443 | -0.1144 | 102.2384
9.5 | 1.5089 | 0.01562 | -0.1104 | 96.6005
10 | 1.5418 | 0.01693 | -0.1064 | 91.0691
10.5 | 1.5711 | 0.01854 | -0.102 | 84.7411
11 | 1.5994 | 0.02031 | -0.0978 | 78.7494
11.5 | 1.6254 | 0.02234 | -0.0934 | 72.7574
12 | 1.6457 | 0.02495 | -0.0886 | 65.9599
12.5 | 1.6671 | 0.02762 | -0.0843 | 60.3584
13 | 1.68 | 0.03121 | -0.0796 | 53.8289
13.5 | 1.6899 | 0.0353 | -0.0752 | 47.8725
14 | 1.6922 | 0.04044 | -0.071 | 41.8447
14.5 | 1.6795 | 0.04757 | -0.0671 | 35.3059
15 | 1.6364 | 0.05895 | -0.0642 | 27.7591
15.5 | 1.584 | 0.07294 | -0.0645 | 21.7165
16 | 1.5435 | 0.08679 | -0.0676 | 17.7843
16.5 | 1.5057 | 0.10176 | -0.0734 | 14.7966
17 | 1.4639 | 0.11929 | -0.0826 | 12.2718
17.5 | 1.4277 | 0.13771 | -0.0941 | 10.3674

## 87. Re 6M Mach 0.50 (1)
BIGFOIL.COM POLAR EXPORT
NACA65-710 a=0.8
NACA65-710 a=0.8 |  |  |  | Cl Max: | 1.392 | at alpha= | 20 | deg
JavaFoil+Calcfoil stall+Eppler ext transition |  |  |  | L/D Max: | 187.125 | at alpha= | 0.5 | deg
Re: | 6000000 |  |  | Cd Min: | 0.00431 | at alpha= | 0 | deg
Mach: | 0.5 |  |  | Cl=0 at alpha= | -5.4667 | deg
|  |  |  | @ Cl=0.1, Cd= | 0.032637
|  |  |  | @ Cl=0.4, Cd= | 0.0058974
|  |  |  | @ Cl=0.6, Cd= | 0.005443
alpha (deg) | Cl | Cd | Cm | Cl/Cd
-20 | -0.792 | 0.15516 | -0.071 | -5.101
-19.5 | -0.765 | 0.1498 | -0.071 | -5.106
-19 | -0.738 | 0.14402 | -0.072 | -5.124
-18.5 | -0.71 | 0.13926 | -0.07 | -5.097
-18 | -0.682 | 0.13622 | -0.069 | -5.009
-17.5 | -0.655 | 0.1301 | -0.069 | -5.037
-17 | -0.628 | 0.12657 | -0.07 | -4.965
-16.5 | -0.601 | 0.12331 | -0.07 | -4.877
-16 | -0.574 | 0.12261 | -0.07 | -4.683
-15.5 | -0.547 | 0.11264 | -0.069 | -4.854
-15 | -0.518 | 0.12511 | -0.066 | -4.143
-14.5 | -0.493 | 0.09698 | -0.071 | -5.081
-14 | -0.466 | 0.09003 | -0.072 | -5.174
-13.5 | -0.439 | 0.08353 | -0.073 | -5.255
-13 | -0.412 | 0.07868 | -0.074 | -5.237
-12.5 | -0.386 | 0.07264 | -0.077 | -5.309
-12 | -0.356 | 0.08213 | -0.067 | -4.33
-11.5 | -0.329 | 0.07447 | -0.068 | -4.412
-11 | -0.302 | 0.0686 | -0.069 | -4.395
-10.5 | -0.275 | 0.06315 | -0.072 | -4.35
-10 | -0.248 | 0.05846 | -0.075 | -4.241
-9.5 | -0.221 | 0.05395 | -0.079 | -4.1
-9 | -0.194 | 0.04999 | -0.082 | -3.889
-8.5 | -0.165 | 0.06034 | -0.066 | -2.736
-8 | -0.138 | 0.05291 | -0.065 | -2.606
-7.5 | -0.111 | 0.04822 | -0.066 | -2.298
-7 | -0.084 | 0.04472 | -0.068 | -1.873
-6.5 | -0.057 | 0.04168 | -0.072 | -1.36
-6 | -0.029 | 0.04125 | -0.067 | -0.715
-5.5 | -0.003 | 0.03968 | -0.065 | -0.078
-5 | 0.042 | 0.03716 | -0.066 | 1.138
-4.5 | 0.096 | 0.03384 | -0.073 | 2.835
-4 | 0.188 | 0.00618 | -0.148 | 30.456
-3.5 | 0.257 | 0.00611 | -0.149 | 42.129
-3 | 0.327 | 0.00603 | -0.15 | 54.281
-2.5 | 0.397 | 0.0059 | -0.15 | 67.317
-2 | 0.467 | 0.00584 | -0.151 | 79.863
-1.5 | 0.536 | 0.00547 | -0.152 | 97.935
-1 | 0.607 | 0.00544 | -0.152 | 111.623
-0.5 | 0.675 | 0.00516 | -0.153 | 130.702
0 | 0.741 | 0.00431 | -0.154 | 171.814
0.5 | 0.808 | 0.00432 | -0.154 | 187.125
1 | 0.875 | 0.00527 | -0.155 | 166.027
1.5 | 0.942 | 0.00543 | -0.156 | 173.622
2 | 1.009 | 0.00566 | -0.156 | 178.261
2.5 | 1.069 | 0.00591 | -0.157 | 181.026
3 | 1.131 | 0.00627 | -0.157 | 180.279
3.5 | 1.189 | 0.00739 | -0.158 | 160.889
4 | 1.241 | 0.01163 | -0.158 | 106.726
4.5 | 1.292 | 0.01231 | -0.158 | 104.989
5 | 1.329 | 0.01301 | -0.159 | 102.119
5.5 | 1.348 | 0.01384 | -0.159 | 97.375
6 | 1.335 | 0.01483 | -0.16 | 90.078
6.5 | 1.247 | 0.01617 | -0.16 | 77.147
7 | 0.807 | 0.01722 | -0.16 | 46.859
7.5 | 0.687 | 0.05092 | -0.077 | 13.496
8 | 0.868 | 0.01861 | -0.161 | 46.641
8.5 | 0.898 | 0.01994 | -0.161 | 45.017
9 | 0.763 | 0.06341 | -0.075 | 12.034
9.5 | 0.958 | 0.02135 | -0.162 | 44.877
10 | 0.986 | 0.02335 | -0.162 | 42.218
10.5 | 0.844 | 0.07228 | -0.089 | 11.678
11 | 0.866 | 0.08141 | -0.082 | 10.638
11.5 | 1.073 | 0.02629 | -0.163 | 40.803
12 | 0.924 | 0.08082 | -0.097 | 11.434
12.5 | 0.945 | 0.09155 | -0.091 | 10.317
13 | 0.968 | 0.09541 | -0.088 | 10.148
13.5 | 0.993 | 0.09743 | -0.089 | 10.195
14 | 1.024 | 0.10198 | -0.099 | 10.041
14.5 | 1.055 | 0.10726 | -0.106 | 9.839
15 | 1.07 | 0.11077 | -0.094 | 9.655
15.5 | 1.097 | 0.11466 | -0.099 | 9.57
16 | 1.139 | 0.11377 | -0.115 | 10.013
16.5 | 1.153 | 0.13145 | -0.107 | 8.773
17 | 1.171 | 0.12866 | -0.101 | 9.102
17.5 | 1.211 | 0.12722 | -0.114 | 9.517
18 | 1.287 | 0.105 | -0.137 | 12.257
18.5 | 1.247 | 0.13996 | -0.106 | 8.911
19 | 1.276 | 0.14438 | -0.11 | 8.836
19.5 | 1.34 | 0.12722 | -0.131 | 10.531
20 | 1.392 | 0.11801 | -0.14 | 11.793

## 88. Re 6M Mach 0.50 (2)
BIGFOIL.COM POLAR EXPORT
NACA65-710 a=0.8
NACA65-710 a=0.8 |  |  |  | Cl Max: | 1.4514 | at alpha= | 8 | deg
XFOIL ncrit=9 |  |  |  | L/D Max: | 235.864 | at alpha= | 2 | deg
Re: | 6000000 |  |  | Cd Min: | 0.24147 | at alpha= | -20 | deg
Mach: | 0.5 |  |  | Cl=0 at alpha= | -5.984 | deg
|  |  |  | @ Cl=0.1, Cd= | 0.015411
|  |  |  | @ Cl=0.4, Cd= | 0.0052295
|  |  |  | @ Cl=0.6, Cd= | 0.0049253
alpha (deg) | Cl | Cd | Cm | Cl/Cd
-20 | -0.5018 | 0.24147 | -0.025 | -2.0781
-19.5 | -0.4784 | 0.23364 | -0.0303 | -2.0476
-19 | -0.4567 | 0.22546 | -0.0354 | -2.0256
-18.5 | -0.4334 | 0.21841 | -0.0404 | -1.9843
-18 | -0.4102 | 0.21092 | -0.0454 | -1.9448
-17.5 | -0.3868 | 0.20339 | -0.0503 | -1.9018
-17 | -0.3634 | 0.19579 | -0.0552 | -1.8561
-16.5 | -0.34 | 0.188 | -0.0599 | -1.8085
-16 | -0.3184 | 0.17987 | -0.0647 | -1.7702
-15.5 | -0.2966 | 0.17204 | -0.0693 | -1.724
-15 | -0.274 | 0.16426 | -0.0736 | -1.6681
-14.5 | -0.2527 | 0.15672 | -0.0781 | -1.6124
-14 | -0.2334 | 0.14881 | -0.0827 | -1.5684
-13.5 | -0.211 | 0.14201 | -0.0871 | -1.4858
-13 | -0.1886 | 0.13534 | -0.0914 | -1.3935
-12 | -0.1546 | 0.11922 | -0.0995 | -1.2968
-11.5 | -0.1385 | 0.11164 | -0.1035 | -1.2406
-11 | -0.1216 | 0.1045 | -0.1075 | -1.1636
-10.5 | -0.0986 | 0.09896 | -0.1111 | -0.99636
-10 | -0.082 | 0.09225 | -0.1147 | -0.88889
-9.5 | -0.0675 | 0.08547 | -0.1181 | -0.78975
-9 | -0.0549 | 0.0787 | -0.1215 | -0.69759
-8.5 | -0.0443 | 0.07175 | -0.1249 | -0.61742
-8 | -0.0336 | 0.06571 | -0.1279 | -0.51134
-7.5 | -0.0257 | 0.05957 | -0.1307 | -0.43143
-7 | -0.0178 | 0.05458 | -0.1321 | -0.32613
-6.5 | -0.0159 | 0.04796 | -0.137 | -0.33153
-6 | -0.0009 | 0.03822 | -0.1498 | -0.023548
-5.5 | 0.0272 | 0.0287 | -0.1578 | 0.94774
-5 | 0.0688 | 0.01843 | -0.1633 | 3.733
-4 | 0.1896 | 0.00674 | -0.1659 | 28.1306
-3.5 | 0.2597 | 0.00576 | -0.166 | 45.0868
-3 | 0.3301 | 0.00544 | -0.1662 | 60.6801
-2.5 | 0.3998 | 0.00523 | -0.1665 | 76.4436
-2 | 0.4689 | 0.00506 | -0.167 | 92.668
-1.5 | 0.5376 | 0.00498 | -0.1676 | 107.9518
-1 | 0.606 | 0.00492 | -0.1683 | 123.1707
-0.5 | 0.6739 | 0.00489 | -0.169 | 137.8119
0 | 0.7417 | 0.00474 | -0.1698 | 156.4768
0.5 | 0.8098 | 0.00424 | -0.1711 | 190.9906
1 | 0.8766 | 0.00403 | -0.1718 | 217.5186
1.5 | 0.9431 | 0.00411 | -0.1721 | 229.4647
2 | 1.0095 | 0.00428 | -0.1721 | 235.8645
2.5 | 1.0678 | 0.00482 | -0.1706 | 221.5353
3 | 1.0972 | 0.00649 | -0.1638 | 169.0601
3.5 | 1.1232 | 0.00793 | -0.1562 | 141.6393
4 | 1.1374 | 0.00928 | -0.1462 | 122.5647
4.5 | 1.1667 | 0.01055 | -0.1393 | 110.5877
5 | 1.2106 | 0.01143 | -0.1348 | 105.9143
5.5 | 1.2578 | 0.01227 | -0.1307 | 102.5102
6 | 1.3044 | 0.01322 | -0.1264 | 98.6687
6.5 | 1.35 | 0.0143 | -0.1218 | 94.4056
7 | 1.3944 | 0.01553 | -0.1168 | 89.7875
7.5 | 1.4305 | 0.0169 | -0.1104 | 84.645
8 | 1.4514 | 0.01981 | -0.1023 | 73.266
8.5 | 1.4458 | 0.02473 | -0.0922 | 58.4634
9 | 1.44 | 0.03169 | -0.083 | 45.4402
9.5 | 1.4273 | 0.0407 | -0.0757 | 35.0688
10 | 1.3956 | 0.05077 | -0.0705 | 27.4887
10.5 | 1.3586 | 0.06204 | -0.0685 | 21.8988
11 | 1.3197 | 0.07485 | -0.07 | 17.6313
11.5 | 1.2816 | 0.08936 | -0.0751 | 14.342
12 | 1.2465 | 0.10545 | -0.0837 | 11.8208
12.5 | 1.2181 | 0.12301 | -0.0952 | 9.9024
13 | 1.2009 | 0.14146 | -0.1076 | 8.4893

## 89. Re 7M Mach 0.00 (1)
BIGFOIL.COM POLAR EXPORT
NACA65-710 a=0.8
NACA65-710 a=0.8 |  |  |  | Cl Max: | 1.35 | at alpha= | 8 | deg
JavaFoil+Calcfoil stall+Eppler ext transition |  |  |  | L/D Max: | 214.063 | at alpha= | 3 | deg
Re: | 7000000 |  |  | Cd Min: | 0.00421 | at alpha= | 1.5 | deg
Mach: | 0 |  |  | Cl=0 at alpha= | -5.4554 | deg
|  |  |  | @ Cl=0.1, Cd= | 0.0060802
|  |  |  | @ Cl=0.4, Cd= | 0.0054959
|  |  |  | @ Cl=0.6, Cd= | 0.0051551
alpha (deg) | Cl | Cd | Cm | Cl/Cd
-18 | -0.222 | 0.14077 | -0.054 | -1.58
-17.5 | -0.233 | 0.13404 | -0.054 | -1.742
-17 | -0.245 | 0.12817 | -0.054 | -1.911
-16.5 | -0.257 | 0.12251 | -0.054 | -2.094
-16 | -0.268 | 0.11555 | -0.054 | -2.322
-15.5 | -0.28 | 0.10956 | -0.054 | -2.555
-15 | -0.291 | 0.10521 | -0.054 | -2.768
-14.5 | -0.302 | 0.09997 | -0.055 | -3.022
-14 | -0.312 | 0.09463 | -0.055 | -3.296
-13.5 | -0.321 | 0.08982 | -0.055 | -3.57
-13 | -0.328 | 0.08538 | -0.055 | -3.836
-12.5 | -0.328 | 0.08134 | -0.055 | -4.036
-12 | -0.327 | 0.07704 | -0.055 | -4.244
-11.5 | -0.323 | 0.07295 | -0.055 | -4.425
-11 | -0.316 | 0.06893 | -0.055 | -4.58
-10.5 | -0.305 | 0.06529 | -0.055 | -4.675
-10 | -0.291 | 0.0614 | -0.056 | -4.743
-9.5 | -0.273 | 0.05812 | -0.056 | -4.705
-9 | -0.252 | 0.05506 | -0.056 | -4.573
-8.5 | -0.226 | 0.05137 | -0.057 | -4.406
-8 | -0.197 | 0.04766 | -0.061 | -4.142
-7.5 | -0.165 | 0.04416 | -0.065 | -3.735
-7 | -0.13 | 0.03997 | -0.072 | -3.24
-6.5 | -0.111 | 0.00647 | -0.126 | -17.122
-6 | -0.059 | 0.00637 | -0.126 | -9.283
-5.5 | -0.005 | 0.00624 | -0.127 | -0.792
-5 | 0.051 | 0.00619 | -0.127 | 8.285
-4.5 | 0.109 | 0.00606 | -0.128 | 18.004
-4 | 0.168 | 0.006 | -0.129 | 27.964
-3.5 | 0.227 | 0.00594 | -0.129 | 38.17
-3 | 0.286 | 0.00563 | -0.13 | 50.801
-2.5 | 0.346 | 0.00556 | -0.13 | 62.218
-2 | 0.405 | 0.00549 | -0.131 | 73.842
-1.5 | 0.465 | 0.00546 | -0.132 | 85.192
-1 | 0.526 | 0.00542 | -0.132 | 97.001
-0.5 | 0.584 | 0.00541 | -0.133 | 108.087
0 | 0.643 | 0.00447 | -0.133 | 143.821
0.5 | 0.701 | 0.00456 | -0.134 | 153.722
1 | 0.76 | 0.00461 | -0.135 | 164.692
1.5 | 0.818 | 0.00421 | -0.135 | 194.284
2 | 0.876 | 0.0043 | -0.136 | 203.542
2.5 | 0.93 | 0.00446 | -0.136 | 208.73
3 | 0.986 | 0.00461 | -0.137 | 214.063
3.5 | 1.04 | 0.0064 | -0.137 | 162.599
4 | 1.093 | 0.00706 | -0.138 | 154.901
4.5 | 1.143 | 0.00975 | -0.138 | 117.214
5 | 1.19 | 0.0102 | -0.138 | 116.678
5.5 | 1.233 | 0.01061 | -0.139 | 116.24
6 | 1.273 | 0.01104 | -0.139 | 115.355
6.5 | 1.308 | 0.01151 | -0.14 | 113.701
7 | 1.331 | 0.01208 | -0.14 | 110.196
7.5 | 1.345 | 0.01257 | -0.141 | 107.031
8 | 1.35 | 0.01324 | -0.141 | 101.951
8.5 | 1.344 | 0.01399 | -0.141 | 96.108
9 | 1.33 | 0.01461 | -0.142 | 91.01
9.5 | 1.305 | 0.01532 | -0.142 | 85.184
10 | 1.273 | 0.0161 | -0.142 | 79.03
10.5 | 1.232 | 0.01696 | -0.143 | 72.666
11 | 1.186 | 0.01787 | -0.143 | 66.353
11.5 | 1.134 | 0.01891 | -0.143 | 59.977
12 | 1.079 | 0.01996 | -0.143 | 54.04
12.5 | 1.019 | 0.02152 | -0.143 | 47.36
13 | 0.961 | 0.02288 | -0.143 | 41.992

## 90. Re 7M Mach 0.00 (2)
BIGFOIL.COM POLAR EXPORT
NACA65-710 a=0.8
NACA65-710 a=0.8 |  |  |  | Cl Max: | 1.8591 | at alpha= | 18.5 | deg
XFOIL ncrit=9 |  |  |  | L/D Max: | 214.861 | at alpha= | 2 | deg
Re: | 7000000 |  |  | Cd Min: | 0.0795 | at alpha= | 20 | deg
Mach: | 0 |  |  | Cl=0 at alpha= | -5.4635 | deg
|  |  |  | @ Cl=0.1, Cd= | 0.0052695
|  |  |  | @ Cl=0.4, Cd= | 0.0046492
|  |  |  | @ Cl=0.6, Cd= | 0.0044088
alpha (deg) | Cl | Cd | Cm | Cl/Cd
-14.5 | -0.9287 | 0.02582 | -0.1277 | -35.9682
-14 | -0.9201 | 0.01911 | -0.1282 | -48.1476
-13.5 | -0.8796 | 0.01647 | -0.1287 | -53.4062
-13 | -0.8317 | 0.01493 | -0.1291 | -55.7066
-12.5 | -0.7811 | 0.01375 | -0.1296 | -56.8073
-12 | -0.7288 | 0.01283 | -0.1301 | -56.8044
-11.5 | -0.6755 | 0.01208 | -0.1306 | -55.9189
-10.5 | -0.568 | 0.01031 | -0.1317 | -55.0921
-10 | -0.5142 | 0.00919 | -0.1323 | -55.9521
-9.5 | -0.4591 | 0.00846 | -0.1328 | -54.2671
-9 | -0.4031 | 0.00798 | -0.1334 | -50.5138
-8.5 | -0.3464 | 0.00761 | -0.1341 | -45.5191
-8 | -0.2894 | 0.00736 | -0.1347 | -39.3207
-7.5 | -0.2324 | 0.00714 | -0.1354 | -32.549
-7 | -0.1758 | 0.00645 | -0.136 | -27.2558
-6.5 | -0.1188 | 0.00604 | -0.1367 | -19.6689
-6 | -0.0616 | 0.00577 | -0.1373 | -10.6759
-5.5 | -0.0042 | 0.00556 | -0.138 | -0.7554
-5 | 0.0534 | 0.00544 | -0.1386 | 9.8162
-4.5 | 0.1108 | 0.00523 | -0.1393 | 21.1855
-4 | 0.1684 | 0.00503 | -0.14 | 33.4791
-3.5 | 0.226 | 0.0049 | -0.1406 | 46.1224
-3 | 0.2835 | 0.00485 | -0.1413 | 58.4536
-2.5 | 0.3411 | 0.00474 | -0.142 | 71.962
-2 | 0.3988 | 0.00465 | -0.1427 | 85.7634
-1.5 | 0.4564 | 0.00461 | -0.1433 | 99.0022
-1 | 0.5139 | 0.00455 | -0.144 | 112.9451
-0.5 | 0.5711 | 0.00451 | -0.1446 | 126.6297
0 | 0.6282 | 0.00431 | -0.1454 | 145.7541
0.5 | 0.6851 | 0.00397 | -0.1463 | 172.5693
1 | 0.7415 | 0.00373 | -0.147 | 198.7936
1.5 | 0.7977 | 0.00378 | -0.1475 | 211.0317
2 | 0.853 | 0.00397 | -0.1477 | 214.8615
2.5 | 0.8975 | 0.00507 | -0.1462 | 177.0217
3 | 0.9406 | 0.00621 | -0.1444 | 151.4654
3.5 | 0.9875 | 0.00697 | -0.1432 | 141.6786
4.5 | 1.0793 | 0.00848 | -0.1405 | 127.2759
5 | 1.1285 | 0.0089 | -0.1397 | 126.7978
5.5 | 1.1776 | 0.0093 | -0.1388 | 126.6237
6 | 1.226 | 0.00968 | -0.1379 | 126.6529
6.5 | 1.2733 | 0.01009 | -0.1368 | 126.1943
7 | 1.3191 | 0.01054 | -0.1354 | 125.1518
7.5 | 1.364 | 0.01091 | -0.1339 | 125.0229
8 | 1.3995 | 0.01119 | -0.1305 | 125.067
8.5 | 1.4329 | 0.01179 | -0.1267 | 121.5352
9 | 1.4669 | 0.01248 | -0.1233 | 117.5401
9.5 | 1.4999 | 0.0133 | -0.1198 | 112.7744
10 | 1.5337 | 0.01414 | -0.1167 | 108.4653
10.5 | 1.5666 | 0.01508 | -0.1136 | 103.8859
11 | 1.5982 | 0.01613 | -0.1104 | 99.0825
11.5 | 1.6295 | 0.01724 | -0.1073 | 94.5186
12 | 1.6582 | 0.01856 | -0.104 | 89.3427
12.5 | 1.6859 | 0.02 | -0.1007 | 84.295
13 | 1.7113 | 0.02164 | -0.0973 | 79.0804
13.5 | 1.7353 | 0.02344 | -0.0939 | 74.0316
14 | 1.7574 | 0.02545 | -0.0906 | 69.053
14.5 | 1.7755 | 0.02788 | -0.087 | 63.6836
15 | 1.7909 | 0.03065 | -0.0836 | 58.4307
15.5 | 1.8008 | 0.03407 | -0.08 | 52.8559
16 | 1.8053 | 0.03824 | -0.0765 | 47.2097
16.5 | 1.8219 | 0.04132 | -0.0745 | 44.0924
17 | 1.8343 | 0.04502 | -0.0725 | 40.7441
17.5 | 1.8362 | 0.05009 | -0.0706 | 36.658
18 | 1.8539 | 0.05348 | -0.0697 | 34.6653
18.5 | 1.8591 | 0.05858 | -0.0688 | 31.7361
19 | 1.8563 | 0.065 | -0.0684 | 28.5585
19.5 | 1.8472 | 0.07268 | -0.0687 | 25.4155
20 | 1.8461 | 0.0795 | -0.0696 | 23.2214

## 91. Re 7M Mach 0.10 (1)
BIGFOIL.COM POLAR EXPORT
NACA65-710 a=0.8
NACA65-710 a=0.8 |  |  |  | Cl Max: | 1.348 | at alpha= | 8 | deg
JavaFoil+Calcfoil stall+Eppler ext transition |  |  |  | L/D Max: | 212.525 | at alpha= | 3 | deg
Re: | 7000000 |  |  | Cd Min: | 0.0042 | at alpha= | 1.5 | deg
Mach: | 0.1 |  |  | Cl=0 at alpha= | -5.4554 | deg
|  |  |  | @ Cl=0.1, Cd= | 0.0061224
|  |  |  | @ Cl=0.4, Cd= | 0.0055047
|  |  |  | @ Cl=0.6, Cd= | 0.0051829
alpha (deg) | Cl | Cd | Cm | Cl/Cd
-17 | -0.207 | 0.12873 | -0.054 | -1.608
-16.5 | -0.22 | 0.12339 | -0.055 | -1.784
-16 | -0.234 | 0.11722 | -0.055 | -1.993
-15.5 | -0.247 | 0.11112 | -0.055 | -2.224
-15 | -0.261 | 0.10661 | -0.055 | -2.444
-14.5 | -0.274 | 0.10101 | -0.055 | -2.709
-14 | -0.286 | 0.09556 | -0.055 | -2.994
-13.5 | -0.297 | 0.08977 | -0.055 | -3.313
-13 | -0.307 | 0.08616 | -0.056 | -3.563
-12.5 | -0.31 | 0.08115 | -0.055 | -3.825
-12 | -0.312 | 0.07693 | -0.055 | -4.05
-11.5 | -0.31 | 0.07312 | -0.055 | -4.239
-11 | -0.305 | 0.06888 | -0.056 | -4.432
-10.5 | -0.297 | 0.06549 | -0.056 | -4.534
-10 | -0.285 | 0.06184 | -0.056 | -4.606
-9.5 | -0.269 | 0.05842 | -0.056 | -4.601
-9 | -0.249 | 0.05492 | -0.057 | -4.527
-8.5 | -0.224 | 0.05182 | -0.057 | -4.329
-8 | -0.196 | 0.04788 | -0.061 | -4.098
-7.5 | -0.164 | 0.04464 | -0.064 | -3.679
-7 | -0.129 | 0.04056 | -0.071 | -3.183
-6.5 | -0.111 | 0.0065 | -0.126 | -17.059
-6 | -0.059 | 0.00638 | -0.127 | -9.291
-5.5 | -0.005 | 0.00625 | -0.127 | -0.793
-5 | 0.051 | 0.00619 | -0.128 | 8.318
-4.5 | 0.109 | 0.00611 | -0.129 | 17.912
-4 | 0.169 | 0.00599 | -0.129 | 28.159
-3.5 | 0.228 | 0.00595 | -0.13 | 38.292
-3 | 0.288 | 0.00565 | -0.13 | 50.874
-2.5 | 0.347 | 0.00554 | -0.131 | 62.707
-2 | 0.407 | 0.0055 | -0.132 | 74.056
-1.5 | 0.467 | 0.00544 | -0.132 | 85.889
-1 | 0.528 | 0.00543 | -0.133 | 97.335
-0.5 | 0.587 | 0.00539 | -0.133 | 109.03
0 | 0.646 | 0.00445 | -0.134 | 144.989
0.5 | 0.705 | 0.00454 | -0.135 | 155.335
1 | 0.763 | 0.00449 | -0.135 | 169.997
1.5 | 0.822 | 0.0042 | -0.136 | 195.95
2 | 0.88 | 0.00434 | -0.136 | 202.755
2.5 | 0.935 | 0.00445 | -0.137 | 210.112
3 | 0.991 | 0.00466 | -0.137 | 212.525
3.5 | 1.045 | 0.00643 | -0.138 | 162.553
4 | 1.098 | 0.0071 | -0.138 | 154.656
4.5 | 1.148 | 0.0098 | -0.139 | 117.13
5 | 1.195 | 0.01026 | -0.139 | 116.477
5.5 | 1.238 | 0.01068 | -0.139 | 115.91
6 | 1.278 | 0.01112 | -0.14 | 114.917
6.5 | 1.312 | 0.01165 | -0.14 | 112.668
7 | 1.334 | 0.01218 | -0.141 | 109.491
7.5 | 1.346 | 0.01274 | -0.141 | 105.644
8 | 1.348 | 0.01343 | -0.142 | 100.388
8.5 | 1.339 | 0.01415 | -0.142 | 94.672
9 | 1.32 | 0.0148 | -0.142 | 89.221
9.5 | 1.291 | 0.01556 | -0.143 | 82.979
10 | 1.253 | 0.01636 | -0.143 | 76.573
10.5 | 1.207 | 0.01726 | -0.143 | 69.901
11 | 1.154 | 0.01818 | -0.144 | 63.447
11.5 | 1.095 | 0.01924 | -0.144 | 56.918
12 | 1.032 | 0.0205 | -0.144 | 50.346
12.5 | 0.967 | 0.02194 | -0.143 | 44.085
13 | 0.898 | 0.02446 | -0.142 | 36.701

## 92. Re 7M Mach 0.10 (2)
BIGFOIL.COM POLAR EXPORT
NACA65-710 a=0.8
NACA65-710 a=0.8 |  |  |  | Cl Max: | 1.8426 | at alpha= | 18.5 | deg
XFOIL ncrit=9 |  |  |  | L/D Max: | 216.146 | at alpha= | 2 | deg
Re: | 7000000 |  |  | Cd Min: | 0.08871 | at alpha= | 20 | deg
Mach: | 0.1 |  |  | Cl=0 at alpha= | -5.4586 | deg
|  |  |  | @ Cl=0.1, Cd= | 0.0053064
|  |  |  | @ Cl=0.4, Cd= | 0.0046617
|  |  |  | @ Cl=0.6, Cd= | 0.0044256
alpha (deg) | Cl | Cd | Cm | Cl/Cd
-13 | -0.8311 | 0.01805 | -0.1316 | -46.0443
-12.5 | -0.7864 | 0.01558 | -0.132 | -50.475
-12 | -0.736 | 0.01402 | -0.1323 | -52.4964
-11.5 | -0.683 | 0.01293 | -0.1327 | -52.8229
-11 | -0.6286 | 0.01203 | -0.1331 | -52.2527
-10.5 | -0.5735 | 0.01121 | -0.1335 | -51.1597
-10 | -0.5198 | 0.0098 | -0.1339 | -53.0408
-9.5 | -0.4645 | 0.00879 | -0.1344 | -52.8441
-9 | -0.408 | 0.00819 | -0.1348 | -49.8168
-8.5 | -0.3507 | 0.00774 | -0.1354 | -45.3101
-8 | -0.293 | 0.00745 | -0.1359 | -39.3289
-7.5 | -0.2353 | 0.00721 | -0.1365 | -32.6352
-7 | -0.178 | 0.00659 | -0.1371 | -27.0106
-6.5 | -0.1205 | 0.00611 | -0.1377 | -19.7218
-5.5 | -0.0048 | 0.0056 | -0.1389 | -0.85714
-5 | 0.0532 | 0.00546 | -0.1395 | 9.7436
-4.5 | 0.1111 | 0.00527 | -0.1401 | 21.0816
-4 | 0.1691 | 0.00505 | -0.1408 | 33.4851
-3.5 | 0.2271 | 0.00491 | -0.1415 | 46.2525
-3 | 0.2851 | 0.00485 | -0.1421 | 58.7835
-2.5 | 0.3431 | 0.00475 | -0.1428 | 72.2316
-2 | 0.4011 | 0.00466 | -0.1434 | 86.073
-1.5 | 0.459 | 0.00462 | -0.1441 | 99.3506
-1 | 0.5169 | 0.00456 | -0.1448 | 113.3553
-0.5 | 0.5745 | 0.00451 | -0.1454 | 127.3836
0 | 0.6319 | 0.00432 | -0.1462 | 146.2731
0.5 | 0.6891 | 0.00398 | -0.1471 | 173.1407
1 | 0.7458 | 0.00374 | -0.1478 | 199.4118
1.5 | 0.8024 | 0.00378 | -0.1483 | 212.2751
2 | 0.8581 | 0.00397 | -0.1486 | 216.1461
3 | 0.9457 | 0.00623 | -0.1451 | 151.7978
4 | 1.0384 | 0.0078 | -0.1424 | 133.1282
4.5 | 1.0845 | 0.00852 | -0.1409 | 127.2887
5 | 1.1337 | 0.00896 | -0.14 | 126.529
5.5 | 1.1829 | 0.00936 | -0.1391 | 126.3782
6 | 1.2315 | 0.00974 | -0.1381 | 126.4374
6.5 | 1.2787 | 0.01017 | -0.1368 | 125.7325
7 | 1.3244 | 0.01061 | -0.1353 | 124.8256
7.5 | 1.3688 | 0.01101 | -0.1335 | 124.3233
8 | 1.401 | 0.01129 | -0.1292 | 124.0921
8.5 | 1.4347 | 0.01196 | -0.1254 | 119.9582
9 | 1.4695 | 0.01268 | -0.122 | 115.8912
9.5 | 1.5022 | 0.01358 | -0.1184 | 110.6186
10 | 1.5373 | 0.01441 | -0.1154 | 106.6829
10.5 | 1.5698 | 0.01543 | -0.1121 | 101.7369
11 | 1.6013 | 0.01655 | -0.1088 | 96.7553
11.5 | 1.6321 | 0.01775 | -0.1055 | 91.9493
12 | 1.6601 | 0.01919 | -0.102 | 86.5086
12.5 | 1.687 | 0.02076 | -0.0985 | 81.262
13 | 1.7117 | 0.02257 | -0.0949 | 75.8396
13.5 | 1.7344 | 0.02458 | -0.0913 | 70.5614
14 | 1.7545 | 0.02689 | -0.0877 | 65.2473
14.5 | 1.7697 | 0.02974 | -0.0839 | 59.5057
15 | 1.7777 | 0.0334 | -0.0799 | 53.2246
15.5 | 1.7876 | 0.03707 | -0.0766 | 48.2223
16 | 1.797 | 0.04099 | -0.0738 | 43.84
16.5 | 1.8167 | 0.04395 | -0.0721 | 41.3356
17 | 1.827 | 0.0481 | -0.0702 | 37.9834
17.5 | 1.8264 | 0.0538 | -0.0684 | 33.948
18 | 1.8409 | 0.05786 | -0.0677 | 31.8165
18.5 | 1.8426 | 0.06375 | -0.0672 | 28.9035
19 | 1.8346 | 0.07135 | -0.0673 | 25.7127
19.5 | 1.821 | 0.08019 | -0.0685 | 22.7086
20 | 1.8126 | 0.08871 | -0.0704 | 20.4329

## 93. Re 7M Mach 0.25 (1)
BIGFOIL.COM POLAR EXPORT
NACA65-710 a=0.8
NACA65-710 a=0.8 |  |  |  | Cl Max: | 1.344 | at alpha= | 7 | deg
JavaFoil+Calcfoil stall+Eppler ext transition |  |  |  | L/D Max: | 211.993 | at alpha= | 2.5 | deg
Re: | 7000000 |  |  | Cd Min: | 0.00418 | at alpha= | 1 | deg
Mach: | 0.25 |  |  | Cl=0 at alpha= | -5.4561 | deg
|  |  |  | @ Cl=0.1, Cd= | 0.006186
|  |  |  | @ Cl=0.4, Cd= | 0.0055477
|  |  |  | @ Cl=0.6, Cd= | 0.08141
alpha (deg) | Cl | Cd | Cm | Cl/Cd
-15 | -0.055 | 0.10731 | -0.057 | -0.51
-14.5 | -0.052 | 0.10119 | -0.058 | -0.513
-14 | -0.049 | 0.09705 | -0.057 | -0.505
-13.5 | -0.046 | 0.09082 | -0.058 | -0.509
-13 | -0.093 | 0.08586 | -0.058 | -1.082
-12.5 | -0.137 | 0.08165 | -0.058 | -1.678
-12 | -0.168 | 0.07698 | -0.059 | -2.183
-11.5 | -0.192 | 0.07427 | -0.058 | -2.589
-11 | -0.211 | 0.06979 | -0.058 | -3.018
-10.5 | -0.223 | 0.06563 | -0.059 | -3.399
-10 | -0.229 | 0.06206 | -0.058 | -3.69
-9.5 | -0.228 | 0.05881 | -0.058 | -3.88
-9 | -0.221 | 0.05549 | -0.058 | -3.976
-8.5 | -0.206 | 0.05387 | -0.057 | -3.826
-8 | -0.185 | 0.0495 | -0.059 | -3.744
-7.5 | -0.159 | 0.04607 | -0.062 | -3.441
-7 | -0.126 | 0.04315 | -0.063 | -2.924
-6.5 | -0.089 | 0.03992 | -0.068 | -2.237
-6 | -0.06 | 0.00648 | -0.13 | -9.207
-5.5 | -0.005 | 0.00636 | -0.131 | -0.79
-5 | 0.052 | 0.00625 | -0.132 | 8.384
-4.5 | 0.112 | 0.00617 | -0.132 | 18.142
-4 | 0.173 | 0.0061 | -0.133 | 28.296
-3.5 | 0.234 | 0.00575 | -0.133 | 40.619
-3 | 0.295 | 0.0057 | -0.134 | 51.774
-2.5 | 0.357 | 0.00559 | -0.135 | 63.798
-2 | 0.418 | 0.00553 | -0.135 | 75.66
-1.5 | 0.48 | 0.0055 | -0.136 | 87.215
-1 | 0.543 | 0.00546 | -0.136 | 99.411
-0.5 | 0.603 | 0.00546 | -0.137 | 110.629
0 | 0.664 | 0.00452 | -0.138 | 146.787
0.5 | 0.724 | 0.00428 | -0.138 | 169.175
1 | 0.784 | 0.00418 | -0.139 | 187.689
1.5 | 0.845 | 0.00425 | -0.139 | 198.876
2 | 0.905 | 0.00438 | -0.14 | 206.711
2.5 | 0.96 | 0.00453 | -0.141 | 211.993
3 | 1.017 | 0.00575 | -0.141 | 176.8
3.5 | 1.073 | 0.00664 | -0.142 | 161.485
4 | 1.126 | 0.00737 | -0.142 | 152.74
4.5 | 1.176 | 0.01016 | -0.142 | 115.742
5 | 1.223 | 0.01065 | -0.143 | 114.813
5.5 | 1.265 | 0.01113 | -0.143 | 113.665
6 | 1.301 | 0.01164 | -0.144 | 111.82
6.5 | 1.332 | 0.01222 | -0.144 | 108.946
7 | 1.344 | 0.01284 | -0.144 | 104.667
7.5 | 1.342 | 0.01348 | -0.145 | 99.612
8 | 1.325 | 0.01431 | -0.145 | 92.597
8.5 | 1.29 | 0.01507 | -0.146 | 85.583
9 | 1.237 | 0.01598 | -0.146 | 77.45
9.5 | 1.167 | 0.0171 | -0.146 | 68.253
10 | 1.081 | 0.01789 | -0.146 | 60.405
10.5 | 0.979 | 0.019 | -0.146 | 51.526
11 | 0.863 | 0.02073 | -0.146 | 41.649
11.5 | 0.623 | 0.07256 | -0.087 | 8.59
12 | 0.514 | 0.08141 | -0.076 | 6.313

## 94. Re 7M Mach 0.25 (2)
BIGFOIL.COM POLAR EXPORT
NACA65-710 a=0.8
NACA65-710 a=0.8 |  |  |  | Cl Max: | 1.706 | at alpha= | 13.5 | deg
XFOIL ncrit=9 |  |  |  | L/D Max: | 221.525 | at alpha= | 2 | deg
Re: | 7000000 |  |  | Cd Min: | 0.2247 | at alpha= | -20 | deg
Mach: | 0.25 |  |  | Cl=0 at alpha= | -5.4292 | deg
|  |  |  | @ Cl=0.1, Cd= | 0.0054971
|  |  |  | @ Cl=0.4, Cd= | 0.0047205
|  |  |  | @ Cl=0.6, Cd= | 0.0045287
alpha (deg) | Cl | Cd | Cm | Cl/Cd
-20 | -0.4705 | 0.2247 | -0.0249 | -2.0939
-19.5 | -0.4515 | 0.21801 | -0.0293 | -2.071
-19 | -0.4328 | 0.21119 | -0.0335 | -2.0493
-18.5 | -0.4142 | 0.20424 | -0.0377 | -2.028
-18 | -0.3951 | 0.19721 | -0.042 | -2.0034
-17.5 | -0.3766 | 0.19007 | -0.0463 | -1.9814
-17 | -0.3626 | 0.18097 | -0.0506 | -2.0036
-16.5 | -0.3437 | 0.1745 | -0.0547 | -1.9696
-16 | -0.3221 | 0.16934 | -0.0588 | -1.9021
-15.5 | -0.3023 | 0.16245 | -0.0627 | -1.8609
-15 | -0.2842 | 0.15547 | -0.0667 | -1.828
-14.5 | -0.2674 | 0.14827 | -0.0706 | -1.8035
-14 | -0.2506 | 0.14129 | -0.0744 | -1.7737
-13.5 | -0.239 | 0.13286 | -0.0784 | -1.7989
-13 | -0.2241 | 0.12543 | -0.0823 | -1.7867
-12.5 | -0.2161 | 0.11632 | -0.0862 | -1.8578
-12 | -0.2008 | 0.10983 | -0.0899 | -1.8283
-11.5 | -0.1898 | 0.10248 | -0.0935 | -1.8521
-11 | -0.1743 | 0.09656 | -0.0967 | -1.8051
-10.5 | -0.1607 | 0.09017 | -0.1001 | -1.7822
-10 | -0.173 | 0.07891 | -0.1048 | -2.1924
-8.5 | -0.3728 | 0.00974 | -0.1429 | -38.2752
-8 | -0.3122 | 0.00885 | -0.1429 | -35.2768
-7.5 | -0.2516 | 0.008 | -0.1429 | -31.45
-7 | -0.1904 | 0.00748 | -0.1431 | -25.4545
-6.5 | -0.1301 | 0.00671 | -0.1433 | -19.389
-6 | -0.0694 | 0.00619 | -0.1436 | -11.2116
-5.5 | -0.0086 | 0.00586 | -0.1439 | -1.4676
-5 | 0.0521 | 0.0056 | -0.1443 | 9.3036
-4.5 | 0.1126 | 0.00547 | -0.1448 | 20.585
-4 | 0.173 | 0.00516 | -0.1453 | 33.5271
-3.5 | 0.2334 | 0.00499 | -0.1459 | 46.7735
-3 | 0.2936 | 0.00489 | -0.1465 | 60.0409
-2.5 | 0.3537 | 0.00479 | -0.1471 | 73.8413
-2 | 0.4137 | 0.0047 | -0.1478 | 88.0213
-1.5 | 0.4735 | 0.00467 | -0.1484 | 101.3919
-1 | 0.5334 | 0.00459 | -0.1491 | 116.2092
-0.5 | 0.593 | 0.00455 | -0.1498 | 130.3297
0 | 0.6523 | 0.00437 | -0.1506 | 149.2677
0.5 | 0.7114 | 0.00403 | -0.1515 | 176.5261
1 | 0.77 | 0.00378 | -0.1523 | 203.7037
1.5 | 0.8285 | 0.00382 | -0.1527 | 216.8848
2 | 0.8861 | 0.004 | -0.153 | 221.525
2.5 | 0.9318 | 0.00507 | -0.1512 | 183.787
3 | 0.9736 | 0.00633 | -0.1487 | 153.8073
3.5 | 1.02 | 0.0072 | -0.1469 | 141.6667
4 | 1.065 | 0.00807 | -0.1448 | 131.9703
4.5 | 1.1114 | 0.00879 | -0.1428 | 126.4391
5 | 1.161 | 0.00925 | -0.1414 | 125.5135
5.5 | 1.2102 | 0.00969 | -0.1399 | 124.8916
6 | 1.2589 | 0.01009 | -0.1382 | 124.7671
6.5 | 1.3026 | 0.01058 | -0.1355 | 123.1191
7 | 1.3408 | 0.01105 | -0.1316 | 121.3394
7.5 | 1.3781 | 0.01158 | -0.1277 | 119.0069
8 | 1.4131 | 0.01209 | -0.1235 | 116.8817
8.5 | 1.4493 | 0.01297 | -0.1197 | 111.7425
9 | 1.484 | 0.014 | -0.1157 | 106
9.5 | 1.5197 | 0.01504 | -0.1119 | 101.0439
10 | 1.5528 | 0.0163 | -0.1079 | 95.2638
10.5 | 1.5831 | 0.01781 | -0.1036 | 88.8883
11 | 1.6125 | 0.01946 | -0.0994 | 82.8623
11.5 | 1.6399 | 0.02134 | -0.0951 | 76.8463
12 | 1.6619 | 0.02374 | -0.0904 | 70.0042
12.5 | 1.6837 | 0.02631 | -0.0859 | 63.9947
13 | 1.6982 | 0.02966 | -0.0812 | 57.2556
13.5 | 1.706 | 0.03385 | -0.0764 | 50.3988
14 | 1.6888 | 0.04096 | -0.0708 | 41.2305
14.5 | 1.6745 | 0.04828 | -0.0669 | 34.6831
15 | 1.659 | 0.05623 | -0.0645 | 29.5038
15.5 | 1.6272 | 0.067 | -0.0637 | 24.2866
16 | 1.5887 | 0.07981 | -0.0654 | 19.906
16.5 | 1.5523 | 0.09374 | -0.0697 | 16.5596
17 | 1.5112 | 0.11003 | -0.0771 | 13.7344
17.5 | 1.4744 | 0.12728 | -0.0869 | 11.5839
18 | 1.4336 | 0.14741 | -0.1001 | 9.7253
18.5 | 1.3783 | 0.17368 | -0.1174 | 7.9359

## 95. Re 7M Mach 0.50 (1)
BIGFOIL.COM POLAR EXPORT
NACA65-710 a=0.8
NACA65-710 a=0.8 |  |  |  | Cl Max: | 1.431 | at alpha= | 20 | deg
JavaFoil+Calcfoil stall+Eppler ext transition |  |  |  | L/D Max: | 186.279 | at alpha= | 0.5 | deg
Re: | 7000000 |  |  | Cd Min: | 0.00425 | at alpha= | 0 | deg
Mach: | 0.5 |  |  | Cl=0 at alpha= | -5.4667 | deg
|  |  |  | @ Cl=0.1, Cd= | 0.032119
|  |  |  | @ Cl=0.4, Cd= | 0.0057587
|  |  |  | @ Cl=0.6, Cd= | 0.0053725
alpha (deg) | Cl | Cd | Cm | Cl/Cd
-20 | -0.792 | 0.15444 | -0.071 | -5.126
-19.5 | -0.765 | 0.14708 | -0.071 | -5.201
-19 | -0.738 | 0.14213 | -0.072 | -5.194
-18.5 | -0.71 | 0.13803 | -0.071 | -5.146
-18 | -0.683 | 0.13065 | -0.07 | -5.228
-17.5 | -0.656 | 0.12299 | -0.071 | -5.336
-17 | -0.63 | 0.11604 | -0.072 | -5.425
-16.5 | -0.602 | 0.1102 | -0.072 | -5.467
-16 | -0.574 | 0.12104 | -0.07 | -4.744
-15.5 | -0.547 | 0.10953 | -0.07 | -4.993
-15 | -0.518 | 0.12223 | -0.066 | -4.242
-14.5 | -0.493 | 0.09604 | -0.072 | -5.134
-14 | -0.466 | 0.08872 | -0.073 | -5.257
-13.5 | -0.44 | 0.08187 | -0.076 | -5.376
-13 | -0.413 | 0.07698 | -0.078 | -5.368
-12.5 | -0.388 | 0.06923 | -0.083 | -5.607
-12 | -0.356 | 0.08168 | -0.067 | -4.355
-11.5 | -0.329 | 0.07433 | -0.069 | -4.422
-11 | -0.302 | 0.06807 | -0.07 | -4.43
-10.5 | -0.275 | 0.0625 | -0.074 | -4.401
-10 | -0.248 | 0.05753 | -0.077 | -4.317
-9.5 | -0.222 | 0.05256 | -0.082 | -4.222
-9 | -0.195 | 0.04802 | -0.087 | -4.069
-8.5 | -0.165 | 0.05514 | -0.066 | -2.994
-8 | -0.138 | 0.0526 | -0.065 | -2.622
-7.5 | -0.111 | 0.04822 | -0.066 | -2.298
-7 | -0.084 | 0.04441 | -0.069 | -1.887
-6.5 | -0.057 | 0.04143 | -0.073 | -1.369
-6 | -0.029 | 0.04111 | -0.067 | -0.717
-5.5 | -0.003 | 0.03938 | -0.066 | -0.078
-5 | 0.042 | 0.03693 | -0.067 | 1.145
-4.5 | 0.096 | 0.0333 | -0.077 | 2.887
-4 | 0.188 | 0.00613 | -0.148 | 30.712
-3.5 | 0.257 | 0.006 | -0.149 | 42.926
-3 | 0.327 | 0.00591 | -0.15 | 55.32
-2.5 | 0.397 | 0.00576 | -0.15 | 68.906
-2 | 0.467 | 0.00573 | -0.151 | 81.374
-1.5 | 0.536 | 0.00567 | -0.152 | 94.524
-1 | 0.607 | 0.00534 | -0.153 | 113.671
-0.5 | 0.675 | 0.00528 | -0.153 | 127.742
0 | 0.741 | 0.00425 | -0.154 | 174.353
0.5 | 0.808 | 0.00434 | -0.154 | 186.279
1 | 0.876 | 0.00524 | -0.155 | 166.989
1.5 | 0.942 | 0.00542 | -0.156 | 173.973
2 | 1.009 | 0.00565 | -0.156 | 178.644
2.5 | 1.069 | 0.00594 | -0.157 | 179.89
3 | 1.131 | 0.00675 | -0.157 | 167.429
3.5 | 1.189 | 0.00763 | -0.158 | 155.801
4 | 1.242 | 0.01134 | -0.158 | 109.507
4.5 | 1.293 | 0.012 | -0.158 | 107.752
5 | 1.33 | 0.01268 | -0.159 | 104.827
5.5 | 1.349 | 0.01348 | -0.159 | 100.067
6 | 1.336 | 0.01444 | -0.16 | 92.54
6.5 | 1.248 | 0.01574 | -0.16 | 79.282
7 | 0.807 | 0.01686 | -0.16 | 47.891
7.5 | 0.688 | 0.05036 | -0.079 | 13.658
8 | 0.869 | 0.01811 | -0.161 | 47.967
8.5 | 0.898 | 0.01944 | -0.162 | 46.215
9 | 0.764 | 0.06266 | -0.077 | 12.186
9.5 | 0.959 | 0.0208 | -0.162 | 46.095
10 | 0.987 | 0.02269 | -0.163 | 43.494
10.5 | 0.848 | 0.06954 | -0.097 | 12.199
11 | 0.867 | 0.08062 | -0.084 | 10.751
11.5 | 1.074 | 0.0257 | -0.164 | 41.794
12 | 1.095 | 0.02922 | -0.162 | 37.471
12.5 | 0.947 | 0.08949 | -0.095 | 10.584
13 | 0.971 | 0.08777 | -0.094 | 11.067
13.5 | 0.995 | 0.09526 | -0.093 | 10.448
14 | 1.03 | 0.0979 | -0.105 | 10.522
14.5 | 1.061 | 0.10282 | -0.111 | 10.318
15 | 1.07 | 0.10754 | -0.095 | 9.948
15.5 | 1.101 | 0.11298 | -0.103 | 9.745
16 | 1.165 | 0.09869 | -0.128 | 11.807
16.5 | 1.155 | 0.12926 | -0.108 | 8.933
17 | 1.173 | 0.12559 | -0.104 | 9.343
17.5 | 1.239 | 0.11037 | -0.128 | 11.223
18 | 1.341 | 0.07851 | -0.151 | 17.078
18.5 | 1.248 | 0.13848 | -0.106 | 9.009
19 | 1.284 | 0.13803 | -0.116 | 9.302
19.5 | 1.404 | 0.09065 | -0.149 | 15.493
20 | 1.431 | 0.09574 | -0.149 | 14.942

## 96. Re 7M Mach 0.50 (2)
BIGFOIL.COM POLAR EXPORT
NACA65-710 a=0.8
NACA65-710 a=0.8 |  |  |  | Cl Max: | 1.4615 | at alpha= | 8 | deg
XFOIL ncrit=9 |  |  |  | L/D Max: | 234.95 | at alpha= | 1.5 | deg
Re: | 7000000 |  |  | Cd Min: | 0.24156 | at alpha= | -20 | deg
Mach: | 0.5 |  |  | Cl=0 at alpha= | -5.9441 | deg
|  |  |  | @ Cl=0.1, Cd= | 0.013145
|  |  |  | @ Cl=0.4, Cd= | 0.0050606
|  |  |  | @ Cl=0.6, Cd= | 0.0048038
alpha (deg) | Cl | Cd | Cm | Cl/Cd
-20 | -0.5015 | 0.24156 | -0.0251 | -2.0761
-19.5 | -0.4783 | 0.23375 | -0.0303 | -2.0462
-19 | -0.4555 | 0.22595 | -0.0353 | -2.0159
-18.5 | -0.4326 | 0.21814 | -0.0403 | -1.9831
-18 | -0.4109 | 0.20968 | -0.0454 | -1.9597
-17.5 | -0.3875 | 0.20221 | -0.0504 | -1.9163
-17 | -0.3645 | 0.1943 | -0.0552 | -1.876
-16.5 | -0.3429 | 0.18607 | -0.0599 | -1.8429
-16 | -0.3195 | 0.17908 | -0.0648 | -1.7841
-15.5 | -0.2968 | 0.17193 | -0.0693 | -1.7263
-15 | -0.2735 | 0.16423 | -0.0738 | -1.6653
-14.5 | -0.2521 | 0.15659 | -0.0784 | -1.6099
-14 | -0.2305 | 0.14914 | -0.0829 | -1.5455
-13.5 | -0.2111 | 0.1414 | -0.0873 | -1.4929
-12.5 | -0.173 | 0.1264 | -0.0957 | -1.3687
-12 | -0.1556 | 0.11871 | -0.0999 | -1.3108
-11.5 | -0.1391 | 0.11107 | -0.104 | -1.2524
-11 | -0.1226 | 0.10383 | -0.108 | -1.1808
-10.5 | -0.0988 | 0.09857 | -0.1115 | -1.0023
-10 | -0.0823 | 0.09197 | -0.115 | -0.89486
-9.5 | -0.067 | 0.08536 | -0.1184 | -0.78491
-9 | -0.0544 | 0.07843 | -0.122 | -0.69361
-8.5 | -0.0467 | 0.07108 | -0.1255 | -0.65701
-8 | -0.0374 | 0.06485 | -0.1285 | -0.57672
-7.5 | -0.0303 | 0.05867 | -0.1313 | -0.51645
-7 | -0.0223 | 0.05393 | -0.1324 | -0.4135
-6.5 | -0.0187 | 0.04731 | -0.1379 | -0.39527
-6 | -0.0032 | 0.03751 | -0.1506 | -0.085311
-5.5 | 0.0254 | 0.02785 | -0.1585 | 0.91203
-5 | 0.0696 | 0.01867 | -0.1632 | 3.7279
-4.5 | 0.1222 | 0.00911 | -0.1659 | 13.4138
-4 | 0.189 | 0.00628 | -0.166 | 30.0955
-3.5 | 0.2597 | 0.00551 | -0.1661 | 47.1325
-2.5 | 0.4002 | 0.00506 | -0.1666 | 79.0909
-2 | 0.4695 | 0.00491 | -0.1672 | 95.6212
-1.5 | 0.5383 | 0.00484 | -0.1678 | 111.219
-0.5 | 0.6747 | 0.00476 | -0.1692 | 141.7437
0 | 0.7428 | 0.00465 | -0.17 | 159.7419
0.5 | 0.8106 | 0.00426 | -0.1711 | 190.2817
1 | 0.8777 | 0.00396 | -0.172 | 221.6414
1.5 | 0.9445 | 0.00402 | -0.1723 | 234.9502
2.5 | 1.0635 | 0.00499 | -0.1699 | 213.1263
3 | 1.091 | 0.00673 | -0.1628 | 162.11
3.5 | 1.1213 | 0.00799 | -0.156 | 140.3379
4 | 1.1396 | 0.0092 | -0.1466 | 123.8696
4.5 | 1.1728 | 0.01031 | -0.1403 | 113.7536
5 | 1.2191 | 0.01108 | -0.1361 | 110.0271
5.5 | 1.2658 | 0.01193 | -0.1319 | 106.1023
6 | 1.3139 | 0.0128 | -0.1277 | 102.6484
6.5 | 1.3587 | 0.0139 | -0.1229 | 97.7482
7 | 1.4047 | 0.01504 | -0.1181 | 93.3976
7.5 | 1.4435 | 0.01662 | -0.112 | 86.8532
8 | 1.4615 | 0.01921 | -0.1032 | 76.0802
8.5 | 1.4531 | 0.02424 | -0.0927 | 59.9464
9 | 1.448 | 0.03125 | -0.0834 | 46.336
9.5 | 1.4345 | 0.0402 | -0.076 | 35.6841
10 | 1.4028 | 0.05013 | -0.0707 | 27.9832
10.5 | 1.3661 | 0.06122 | -0.0685 | 22.3146
11 | 1.3272 | 0.07391 | -0.0698 | 17.957
11.5 | 1.2892 | 0.08826 | -0.0746 | 14.6068
12 | 1.254 | 0.1042 | -0.083 | 12.0345
12.5 | 1.2253 | 0.12158 | -0.0942 | 10.0781
13 | 1.2064 | 0.13994 | -0.1067 | 8.6208

## 97. Re 8M Mach 0.00 (1)
BIGFOIL.COM POLAR EXPORT
NACA65-710 a=0.8
NACA65-710 a=0.8 |  |  |  | Cl Max: | 1.35 | at alpha= | 8 | deg
JavaFoil+Calcfoil stall+Eppler ext transition |  |  |  | L/D Max: | 208.861 | at alpha= | 2.5 | deg
Re: | 8000000 |  |  | Cd Min: | 0.00423 | at alpha= | 1.5 | deg
Mach: | 0 |  |  | Cl=0 at alpha= | -5.4554 | deg
|  |  |  | @ Cl=0.1, Cd= | 0.006014
|  |  |  | @ Cl=0.4, Cd= | 0.0054217
|  |  |  | @ Cl=0.6, Cd= | 0.0051268
alpha (deg) | Cl | Cd | Cm | Cl/Cd
-18 | -0.222 | 0.1399 | -0.054 | -1.589
-17.5 | -0.234 | 0.13285 | -0.054 | -1.758
-17 | -0.245 | 0.12738 | -0.054 | -1.923
-16.5 | -0.257 | 0.12126 | -0.054 | -2.116
-16 | -0.268 | 0.11429 | -0.055 | -2.348
-15.5 | -0.28 | 0.10942 | -0.055 | -2.559
-15 | -0.291 | 0.10516 | -0.055 | -2.77
-14.5 | -0.302 | 0.09858 | -0.055 | -3.065
-14 | -0.312 | 0.09452 | -0.055 | -3.301
-13.5 | -0.321 | 0.08903 | -0.056 | -3.603
-13 | -0.328 | 0.08504 | -0.056 | -3.852
-12.5 | -0.328 | 0.08061 | -0.055 | -4.074
-12 | -0.327 | 0.07614 | -0.055 | -4.294
-11.5 | -0.323 | 0.07253 | -0.055 | -4.451
-11 | -0.316 | 0.06848 | -0.056 | -4.611
-10.5 | -0.305 | 0.06489 | -0.055 | -4.704
-10 | -0.291 | 0.06072 | -0.056 | -4.797
-9.5 | -0.273 | 0.05789 | -0.056 | -4.724
-9 | -0.252 | 0.05453 | -0.057 | -4.618
-8.5 | -0.226 | 0.05141 | -0.058 | -4.405
-8 | -0.197 | 0.04754 | -0.061 | -4.154
-7.5 | -0.165 | 0.04371 | -0.067 | -3.778
-7 | -0.159 | 0.00648 | -0.125 | -24.562
-6.5 | -0.111 | 0.00641 | -0.126 | -17.264
-6 | -0.059 | 0.00627 | -0.126 | -9.428
-5.5 | -0.005 | 0.00616 | -0.127 | -0.802
-5 | 0.051 | 0.00609 | -0.127 | 8.42
-4.5 | 0.109 | 0.006 | -0.128 | 18.165
-4 | 0.168 | 0.00591 | -0.129 | 28.392
-3.5 | 0.227 | 0.00588 | -0.129 | 38.595
-3 | 0.286 | 0.00556 | -0.13 | 51.488
-2.5 | 0.346 | 0.00544 | -0.13 | 63.548
-2 | 0.405 | 0.00542 | -0.131 | 74.817
-1.5 | 0.465 | 0.00539 | -0.132 | 86.273
-1 | 0.526 | 0.00538 | -0.132 | 97.674
-0.5 | 0.584 | 0.00536 | -0.133 | 109.062
0 | 0.643 | 0.0045 | -0.133 | 142.715
0.5 | 0.701 | 0.00453 | -0.134 | 154.691
1 | 0.76 | 0.00461 | -0.135 | 164.782
1.5 | 0.818 | 0.00423 | -0.135 | 193.315
2 | 0.876 | 0.00434 | -0.136 | 201.888
2.5 | 0.931 | 0.00446 | -0.136 | 208.861
3 | 0.986 | 0.00504 | -0.137 | 195.782
3.5 | 1.04 | 0.00657 | -0.137 | 158.301
4 | 1.093 | 0.00726 | -0.138 | 150.648
4.5 | 1.143 | 0.00953 | -0.138 | 119.893
5 | 1.19 | 0.00998 | -0.138 | 119.24
5.5 | 1.234 | 0.01038 | -0.139 | 118.832
6 | 1.274 | 0.0108 | -0.139 | 117.937
6.5 | 1.309 | 0.01126 | -0.14 | 116.297
7 | 1.332 | 0.01181 | -0.14 | 112.76
7.5 | 1.346 | 0.01229 | -0.141 | 109.503
8 | 1.35 | 0.01294 | -0.141 | 104.346
8.5 | 1.345 | 0.01367 | -0.141 | 98.377
9 | 1.33 | 0.01427 | -0.142 | 93.202
9.5 | 1.306 | 0.01497 | -0.142 | 87.241
10 | 1.273 | 0.01572 | -0.142 | 80.991
10.5 | 1.233 | 0.01656 | -0.143 | 74.483
11 | 1.187 | 0.01743 | -0.143 | 68.067
11.5 | 1.135 | 0.01847 | -0.143 | 61.454
12 | 1.08 | 0.01948 | -0.143 | 55.434
12.5 | 1.021 | 0.02081 | -0.143 | 49.07
13 | 0.963 | 0.02199 | -0.143 | 43.794

## 98. Re 8M Mach 0.00 (2)
BIGFOIL.COM POLAR EXPORT
NACA65-710 a=0.8
NACA65-710 a=0.8 |  |  |  | Cl Max: | 1.8904 | at alpha= | 19 | deg
XFOIL ncrit=9 |  |  |  | L/D Max: | 212.747 | at alpha= | 1.5 | deg
Re: | 8000000 |  |  | Cd Min: | 0.07357 | at alpha= | 20 | deg
Mach: | 0 |  |  | Cl=0 at alpha= | -5.4617 | deg
|  |  |  | @ Cl=0.1, Cd= | 0.0051986
|  |  |  | @ Cl=0.4, Cd= | 0.0045493
|  |  |  | @ Cl=0.6, Cd= | 0.0043457
alpha (deg) | Cl | Cd | Cm | Cl/Cd
-15 | -0.8142 | 0.04076 | -0.1247 | -19.9755
-14.5 | -0.9407 | 0.02422 | -0.1278 | -38.8398
-14 | -0.9237 | 0.01846 | -0.1282 | -50.0379
-13.5 | -0.8845 | 0.01547 | -0.1286 | -57.1752
-13 | -0.836 | 0.01397 | -0.1291 | -59.8425
-12.5 | -0.7848 | 0.01288 | -0.1295 | -60.9317
-12 | -0.7321 | 0.01203 | -0.13 | -60.8562
-11.5 | -0.6783 | 0.0113 | -0.1306 | -60.0265
-11 | -0.6239 | 0.01061 | -0.1311 | -58.803
-10 | -0.5149 | 0.00897 | -0.1322 | -57.4025
-9.5 | -0.46 | 0.00815 | -0.1328 | -56.4417
-9 | -0.4038 | 0.00762 | -0.1334 | -52.9921
-8.5 | -0.3471 | 0.00725 | -0.134 | -47.8759
-8 | -0.2902 | 0.00702 | -0.1347 | -41.339
-7.5 | -0.233 | 0.00678 | -0.1354 | -34.3658
-7 | -0.1761 | 0.00636 | -0.136 | -27.6887
-6.5 | -0.1191 | 0.00588 | -0.1367 | -20.2551
-6 | -0.0618 | 0.00559 | -0.1373 | -11.0555
-5.5 | -0.0044 | 0.00539 | -0.138 | -0.81633
-5 | 0.0531 | 0.00528 | -0.1386 | 10.0568
-4.5 | 0.1107 | 0.00518 | -0.1393 | 21.3707
-4 | 0.1682 | 0.00493 | -0.14 | 34.1176
-3.5 | 0.2259 | 0.0048 | -0.1406 | 47.0625
-3 | 0.2836 | 0.00473 | -0.1413 | 59.9577
-2.5 | 0.3413 | 0.00464 | -0.142 | 73.556
-2 | 0.3989 | 0.00455 | -0.1427 | 87.6703
-1 | 0.5139 | 0.00448 | -0.144 | 114.7098
-0.5 | 0.571 | 0.00446 | -0.1446 | 128.0269
0.5 | 0.6852 | 0.00401 | -0.1462 | 170.8728
1 | 0.7417 | 0.00374 | -0.147 | 198.3155
1.5 | 0.7978 | 0.00375 | -0.1475 | 212.7467
2 | 0.8522 | 0.00403 | -0.1476 | 211.464
2.5 | 0.8942 | 0.00534 | -0.1457 | 167.4532
3 | 0.9396 | 0.00629 | -0.1443 | 149.38
3.5 | 0.9874 | 0.00699 | -0.1433 | 141.2589
4 | 1.0344 | 0.0077 | -0.1421 | 134.3377
4.5 | 1.0818 | 0.00832 | -0.1409 | 130.024
5 | 1.1313 | 0.00874 | -0.1402 | 129.4394
5.5 | 1.1807 | 0.00912 | -0.1394 | 129.4627
6 | 1.23 | 0.00947 | -0.1387 | 129.8838
6.5 | 1.2774 | 0.00989 | -0.1376 | 129.1608
7.5 | 1.3694 | 0.01071 | -0.1349 | 127.8618
8 | 1.4082 | 0.01093 | -0.1322 | 128.8381
8.5 | 1.4406 | 0.01154 | -0.1282 | 124.8354
9 | 1.4744 | 0.01219 | -0.1246 | 120.9516
9.5 | 1.507 | 0.01299 | -0.121 | 116.0123
10 | 1.5423 | 0.01373 | -0.1181 | 112.3307
10.5 | 1.5745 | 0.01468 | -0.1148 | 107.2548
11 | 1.6061 | 0.01571 | -0.1116 | 102.2342
11.5 | 1.6375 | 0.01679 | -0.1085 | 97.5283
12 | 1.666 | 0.01809 | -0.1051 | 92.0951
12.5 | 1.6934 | 0.01952 | -0.1017 | 86.752
13 | 1.7187 | 0.02114 | -0.0982 | 81.3009
13.5 | 1.7425 | 0.02294 | -0.0948 | 75.959
14 | 1.7637 | 0.025 | -0.0912 | 70.548
14.5 | 1.7803 | 0.02754 | -0.0875 | 64.6442
15 | 1.7952 | 0.03034 | -0.0839 | 59.1694
15.5 | 1.8124 | 0.03302 | -0.081 | 54.8879
16 | 1.8249 | 0.03629 | -0.078 | 50.2866
16.5 | 1.8461 | 0.03879 | -0.0761 | 47.5922
17 | 1.8601 | 0.04219 | -0.074 | 44.0886
17.5 | 1.8646 | 0.0468 | -0.0718 | 39.8419
18 | 1.8826 | 0.05002 | -0.0707 | 37.6369
18.5 | 1.8898 | 0.0547 | -0.0695 | 34.5484
19 | 1.8904 | 0.06042 | -0.0687 | 31.2877
19.5 | 1.8839 | 0.06743 | -0.0684 | 27.9386
20 | 1.8858 | 0.07357 | -0.0689 | 25.6327

## 99. Re 8M Mach 0.10 (1)
BIGFOIL.COM POLAR EXPORT
NACA65-710 a=0.8
NACA65-710 a=0.8 |  |  |  | Cl Max: | 1.349 | at alpha= | 8 | deg
JavaFoil+Calcfoil stall+Eppler ext transition |  |  |  | L/D Max: | 208.004 | at alpha= | 2.5 | deg
Re: | 8000000 |  |  | Cd Min: | 0.00423 | at alpha= | 1.5 | deg
Mach: | 0.1 |  |  | Cl=0 at alpha= | -5.4554 | deg
|  |  |  | @ Cl=0.1, Cd= | 0.006024
|  |  |  | @ Cl=0.4, Cd= | 0.0054623
|  |  |  | @ Cl=0.6, Cd= | 0.0051527
alpha (deg) | Cl | Cd | Cm | Cl/Cd
-17 | -0.207 | 0.12759 | -0.055 | -1.623
-16.5 | -0.22 | 0.12223 | -0.055 | -1.801
-16 | -0.234 | 0.11589 | -0.055 | -2.016
-15.5 | -0.247 | 0.11005 | -0.055 | -2.246
-15 | -0.261 | 0.10525 | -0.055 | -2.476
-14.5 | -0.274 | 0.10007 | -0.056 | -2.736
-14 | -0.286 | 0.09423 | -0.056 | -3.036
-13.5 | -0.298 | 0.0898 | -0.056 | -3.313
-13 | -0.307 | 0.08495 | -0.056 | -3.615
-12.5 | -0.311 | 0.08097 | -0.056 | -3.835
-12 | -0.312 | 0.07638 | -0.056 | -4.081
-11.5 | -0.31 | 0.07284 | -0.056 | -4.256
-11 | -0.305 | 0.0686 | -0.056 | -4.451
-10.5 | -0.297 | 0.06468 | -0.056 | -4.592
-10 | -0.285 | 0.06151 | -0.056 | -4.631
-9.5 | -0.269 | 0.05821 | -0.056 | -4.618
-9 | -0.249 | 0.05502 | -0.057 | -4.519
-8.5 | -0.224 | 0.05179 | -0.058 | -4.332
-8 | -0.196 | 0.0477 | -0.061 | -4.115
-7.5 | -0.164 | 0.04417 | -0.065 | -3.723
-7 | -0.13 | 0.03837 | -0.077 | -3.391
-6.5 | -0.111 | 0.00644 | -0.126 | -17.203
-6 | -0.059 | 0.00633 | -0.127 | -9.365
-5.5 | -0.005 | 0.00621 | -0.127 | -0.799
-5 | 0.051 | 0.0061 | -0.128 | 8.431
-4.5 | 0.109 | 0.00601 | -0.129 | 18.22
-4 | 0.169 | 0.00597 | -0.129 | 28.26
-3.5 | 0.228 | 0.00587 | -0.13 | 38.842
-3 | 0.288 | 0.00556 | -0.13 | 51.765
-2.5 | 0.347 | 0.00548 | -0.131 | 63.423
-2 | 0.407 | 0.00546 | -0.132 | 74.657
-1.5 | 0.467 | 0.00537 | -0.132 | 87.006
-1 | 0.528 | 0.00536 | -0.133 | 98.477
-0.5 | 0.587 | 0.00534 | -0.133 | 109.969
0 | 0.646 | 0.00449 | -0.134 | 143.803
0.5 | 0.705 | 0.00456 | -0.135 | 154.569
1 | 0.763 | 0.00464 | -0.135 | 164.468
1.5 | 0.822 | 0.00423 | -0.136 | 194.191
2 | 0.881 | 0.00433 | -0.136 | 203.547
2.5 | 0.935 | 0.0045 | -0.137 | 208.004
3 | 0.991 | 0.00509 | -0.137 | 194.68
3.5 | 1.045 | 0.00661 | -0.138 | 158.107
4 | 1.098 | 0.0073 | -0.138 | 150.371
4.5 | 1.148 | 0.00958 | -0.139 | 119.825
5 | 1.195 | 0.01004 | -0.139 | 119.081
5.5 | 1.239 | 0.01045 | -0.14 | 118.587
6 | 1.278 | 0.01087 | -0.14 | 117.575
6.5 | 1.313 | 0.01139 | -0.14 | 115.284
7 | 1.335 | 0.01191 | -0.141 | 112.073
7.5 | 1.347 | 0.01246 | -0.141 | 108.102
8 | 1.349 | 0.01312 | -0.142 | 102.759
8.5 | 1.34 | 0.01383 | -0.142 | 96.913
9 | 1.321 | 0.01446 | -0.142 | 91.372
9.5 | 1.292 | 0.01519 | -0.143 | 85.045
10 | 1.254 | 0.01597 | -0.143 | 78.473
10.5 | 1.207 | 0.01685 | -0.143 | 71.661
11 | 1.154 | 0.01773 | -0.144 | 65.098
11.5 | 1.096 | 0.01878 | -0.144 | 58.356
12 | 1.033 | 0.01994 | -0.144 | 51.831
12.5 | 0.969 | 0.0212 | -0.144 | 45.719
13 | 0.903 | 0.02297 | -0.143 | 39.316

## 100. Re 8M Mach 0.10 (2)
BIGFOIL.COM POLAR EXPORT
NACA65-710 a=0.8
NACA65-710 a=0.8 |  |  |  | Cl Max: | 1.8761 | at alpha= | 18.5 | deg
XFOIL ncrit=9 |  |  |  | L/D Max: | 213.431 | at alpha= | 1.5 | deg
Re: | 8000000 |  |  | Cd Min: | 0.08197 | at alpha= | 20 | deg
Mach: | 0.1 |  |  | Cl=0 at alpha= | -5.4561 | deg
|  |  |  | @ Cl=0.1, Cd= | 0.0052252
|  |  |  | @ Cl=0.4, Cd= | 0.0045619
|  |  |  | @ Cl=0.6, Cd= | 0.0043988
alpha (deg) | Cl | Cd | Cm | Cl/Cd
-13.5 | -0.8622 | 0.02235 | -0.1311 | -38.5772
-13 | -0.8378 | 0.0167 | -0.1317 | -50.1677
-12.5 | -0.7917 | 0.01442 | -0.132 | -54.9029
-12 | -0.7403 | 0.01301 | -0.1323 | -56.9024
-11.5 | -0.6865 | 0.01201 | -0.1327 | -57.1607
-11 | -0.6315 | 0.01117 | -0.1331 | -56.5354
-10.5 | -0.576 | 0.01043 | -0.1335 | -55.2253
-10 | -0.5202 | 0.00968 | -0.1339 | -53.7397
-9.5 | -0.4654 | 0.00851 | -0.1343 | -54.6886
-9 | -0.4088 | 0.00782 | -0.1348 | -52.2762
-8.5 | -0.3515 | 0.00737 | -0.1353 | -47.6934
-8 | -0.2938 | 0.0071 | -0.1359 | -41.3803
-7.5 | -0.2359 | 0.00685 | -0.1365 | -34.438
-7 | -0.1781 | 0.00657 | -0.1371 | -27.1081
-6.5 | -0.1208 | 0.00595 | -0.1376 | -20.3025
-6 | -0.063 | 0.00564 | -0.1382 | -11.1702
-5.5 | -0.0051 | 0.00542 | -0.1389 | -0.94096
-5 | 0.053 | 0.00529 | -0.1395 | 10.0189
-4.5 | 0.111 | 0.00521 | -0.1401 | 21.3052
-4 | 0.169 | 0.00495 | -0.1408 | 34.1414
-3.5 | 0.227 | 0.00481 | -0.1415 | 47.1933
-3 | 0.2851 | 0.00474 | -0.1421 | 60.1477
-2.5 | 0.3432 | 0.00465 | -0.1428 | 73.8065
-2 | 0.4012 | 0.00456 | -0.1435 | 87.9825
-1.5 | 0.4591 | 0.00454 | -0.1441 | 101.1233
-1 | 0.5169 | 0.00449 | -0.1448 | 115.1225
-0.5 | 0.5744 | 0.00447 | -0.1454 | 128.5011
0 | 0.6319 | 0.00431 | -0.1461 | 146.6125
0.5 | 0.6893 | 0.00402 | -0.147 | 171.4677
1 | 0.7461 | 0.00375 | -0.1478 | 198.96
1.5 | 0.8025 | 0.00376 | -0.1483 | 213.4309
2 | 0.8573 | 0.00403 | -0.1484 | 212.7295
3 | 0.9447 | 0.00631 | -0.145 | 149.7147
3.5 | 0.9925 | 0.00702 | -0.1439 | 141.3818
4 | 1.0394 | 0.00775 | -0.1426 | 134.1161
4.5 | 1.087 | 0.00837 | -0.1414 | 129.8686
5 | 1.1367 | 0.00879 | -0.1405 | 129.3174
5.5 | 1.1862 | 0.00918 | -0.1397 | 129.2157
6 | 1.2356 | 0.00953 | -0.1388 | 129.6537
6.5 | 1.283 | 0.00997 | -0.1376 | 128.6861
7 | 1.3298 | 0.01037 | -0.1363 | 128.2353
7.5 | 1.3744 | 0.01081 | -0.1346 | 127.1415
8 | 1.4101 | 0.01102 | -0.131 | 127.9583
8.5 | 1.4425 | 0.01167 | -0.1269 | 123.6075
9 | 1.4765 | 0.01239 | -0.1233 | 119.1687
9.5 | 1.5105 | 0.01319 | -0.1198 | 114.5186
10 | 1.5454 | 0.014 | -0.1167 | 110.3857
10.5 | 1.5774 | 0.01503 | -0.1133 | 104.9501
11 | 1.6089 | 0.01613 | -0.1099 | 99.7458
11.5 | 1.6399 | 0.01729 | -0.1066 | 94.8467
12 | 1.6682 | 0.0187 | -0.103 | 89.2086
12.5 | 1.6951 | 0.02025 | -0.0995 | 83.7086
13 | 1.7195 | 0.02205 | -0.0958 | 77.9819
13.5 | 1.7415 | 0.02409 | -0.0921 | 72.2914
14 | 1.759 | 0.0266 | -0.0881 | 66.1278
14.5 | 1.7714 | 0.02967 | -0.084 | 59.7034
15 | 1.7936 | 0.03193 | -0.0813 | 56.1729
15.5 | 1.8102 | 0.03487 | -0.0783 | 51.9128
16 | 1.8213 | 0.03848 | -0.0754 | 47.3311
16.5 | 1.8418 | 0.04126 | -0.0735 | 44.6389
17 | 1.8541 | 0.04508 | -0.0714 | 41.1291
17.5 | 1.8562 | 0.05023 | -0.0694 | 36.954
18 | 1.8718 | 0.05402 | -0.0684 | 34.6501
18.5 | 1.8761 | 0.05938 | -0.0675 | 31.5948
19 | 1.8719 | 0.06616 | -0.0671 | 28.2935
19.5 | 1.8611 | 0.07424 | -0.0676 | 25.0687
20 | 1.8555 | 0.08197 | -0.0688 | 22.6363

## 101. Re 8M Mach 0.25 (1)
BIGFOIL.COM POLAR EXPORT
NACA65-710 a=0.8
NACA65-710 a=0.8 |  |  |  | Cl Max: | 1.345 | at alpha= | 7 | deg
JavaFoil+Calcfoil stall+Eppler ext transition |  |  |  | L/D Max: | 212.536 | at alpha= | 2.5 | deg
Re: | 8000000 |  |  | Cd Min: | 0.0042 | at alpha= | 1 | deg
Mach: | 0.25 |  |  | Cl=0 at alpha= | -5.4561 | deg
|  |  |  | @ Cl=0.1, Cd= | 0.006112
|  |  |  | @ Cl=0.4, Cd= | 0.0054859
|  |  |  | @ Cl=0.6, Cd= | 0.08009
alpha (deg) | Cl | Cd | Cm | Cl/Cd
-15 | -0.055 | 0.10691 | -0.058 | -0.512
-14.5 | -0.052 | 0.10084 | -0.058 | -0.515
-14 | -0.049 | 0.09669 | -0.058 | -0.507
-13.5 | -0.046 | 0.09031 | -0.058 | -0.511
-13 | -0.093 | 0.08515 | -0.059 | -1.091
-12.5 | -0.137 | 0.08092 | -0.059 | -1.693
-12 | -0.168 | 0.07707 | -0.059 | -2.181
-11.5 | -0.192 | 0.07402 | -0.058 | -2.598
-11 | -0.211 | 0.06999 | -0.058 | -3.011
-10.5 | -0.223 | 0.06562 | -0.059 | -3.4
-10 | -0.229 | 0.06178 | -0.059 | -3.708
-9.5 | -0.228 | 0.05872 | -0.058 | -3.887
-9 | -0.221 | 0.05559 | -0.058 | -3.97
-8.5 | -0.206 | 0.05371 | -0.057 | -3.838
-8 | -0.185 | 0.0491 | -0.059 | -3.775
-7.5 | -0.159 | 0.04575 | -0.062 | -3.466
-7 | -0.126 | 0.04281 | -0.064 | -2.948
-6.5 | -0.089 | 0.03943 | -0.07 | -2.268
-6 | -0.06 | 0.0064 | -0.13 | -9.319
-5.5 | -0.005 | 0.00626 | -0.131 | -0.803
-5 | 0.052 | 0.0062 | -0.132 | 8.451
-4.5 | 0.112 | 0.00609 | -0.132 | 18.375
-4 | 0.173 | 0.006 | -0.133 | 28.756
-3.5 | 0.234 | 0.00571 | -0.133 | 40.939
-3 | 0.295 | 0.00561 | -0.134 | 52.62
-2.5 | 0.357 | 0.0055 | -0.135 | 64.81
-2 | 0.418 | 0.00548 | -0.135 | 76.31
-1.5 | 0.48 | 0.00541 | -0.136 | 88.696
-1 | 0.543 | 0.00542 | -0.136 | 100.16
-0.5 | 0.604 | 0.00541 | -0.137 | 111.491
0 | 0.664 | 0.00455 | -0.138 | 145.841
0.5 | 0.724 | 0.00461 | -0.138 | 157.154
1 | 0.784 | 0.0042 | -0.139 | 186.589
1.5 | 0.845 | 0.00429 | -0.139 | 197.049
2 | 0.905 | 0.00441 | -0.14 | 205.026
2.5 | 0.96 | 0.00452 | -0.141 | 212.536
3 | 1.017 | 0.00628 | -0.141 | 161.856
3.5 | 1.073 | 0.00685 | -0.142 | 156.571
4 | 1.126 | 0.00759 | -0.142 | 148.385
4.5 | 1.177 | 0.00995 | -0.142 | 118.208
5 | 1.223 | 0.01042 | -0.143 | 117.391
5.5 | 1.265 | 0.01089 | -0.143 | 116.232
6 | 1.302 | 0.01138 | -0.144 | 114.447
6.5 | 1.332 | 0.01194 | -0.144 | 111.55
7 | 1.345 | 0.01256 | -0.145 | 107.116
7.5 | 1.343 | 0.01317 | -0.145 | 101.962
8 | 1.325 | 0.01397 | -0.145 | 94.838
8.5 | 1.291 | 0.01473 | -0.146 | 87.61
9 | 1.238 | 0.0156 | -0.146 | 79.339
9.5 | 1.168 | 0.01672 | -0.146 | 69.852
10 | 1.082 | 0.01748 | -0.147 | 61.878
10.5 | 0.98 | 0.01854 | -0.147 | 52.867
11 | 0.867 | 0.01982 | -0.147 | 43.718
11.5 | 0.628 | 0.06892 | -0.095 | 9.118
12 | 0.515 | 0.08009 | -0.078 | 6.424

## 102. Re 8M Mach 0.25 (2)
BIGFOIL.COM POLAR EXPORT
NACA65-710 a=0.8
NACA65-710 a=0.8 |  |  |  | Cl Max: | 1.7131 | at alpha= | 14 | deg
XFOIL ncrit=9 |  |  |  | L/D Max: | 219.183 | at alpha= | 2 | deg
Re: | 8000000 |  |  | Cd Min: | 0.2248 | at alpha= | -20 | deg
Mach: | 0.25 |  |  | Cl=0 at alpha= | -5.426 | deg
|  |  |  | @ Cl=0.1, Cd= | 0.0053068
|  |  |  | @ Cl=0.4, Cd= | 0.0046254
|  |  |  | @ Cl=0.6, Cd= | 0.0044735
alpha (deg) | Cl | Cd | Cm | Cl/Cd
-20 | -0.4704 | 0.2248 | -0.0249 | -2.0925
-19.5 | -0.4516 | 0.21815 | -0.0292 | -2.0701
-19 | -0.4328 | 0.21131 | -0.0335 | -2.0482
-18.5 | -0.4138 | 0.20427 | -0.0378 | -2.0258
-18 | -0.3971 | 0.19628 | -0.0422 | -2.0231
-17 | -0.3631 | 0.18069 | -0.0506 | -2.0095
-16.5 | -0.344 | 0.17421 | -0.0547 | -1.9746
-16 | -0.3219 | 0.16905 | -0.059 | -1.9042
-15.5 | -0.3021 | 0.16241 | -0.0628 | -1.8601
-15 | -0.284 | 0.15549 | -0.0668 | -1.8265
-14.5 | -0.2695 | 0.14767 | -0.0707 | -1.825
-14 | -0.2535 | 0.14027 | -0.0748 | -1.8072
-13.5 | -0.2384 | 0.1327 | -0.0787 | -1.7965
-13 | -0.2378 | 0.12094 | -0.0832 | -1.9663
-12.5 | -0.2169 | 0.11587 | -0.0865 | -1.8719
-12 | -0.2021 | 0.10931 | -0.0901 | -1.8489
-11.5 | -0.1927 | 0.10157 | -0.0938 | -1.8972
-11 | -0.1786 | 0.09517 | -0.0973 | -1.8766
-10.5 | -0.1843 | 0.08478 | -0.1019 | -2.1739
-9.5 | -0.2501 | 0.05979 | -0.1136 | -4.183
-9 | -0.428 | 0.01229 | -0.1428 | -34.8251
-8.5 | -0.3749 | 0.00899 | -0.143 | -41.7019
-8 | -0.3141 | 0.00817 | -0.1429 | -38.4455
-7.5 | -0.2528 | 0.00749 | -0.143 | -33.7517
-7 | -0.1914 | 0.00706 | -0.1431 | -27.1105
-6.5 | -0.1301 | 0.00676 | -0.1433 | -19.2456
-5.5 | -0.009 | 0.00565 | -0.1439 | -1.5929
-5 | 0.0518 | 0.00541 | -0.1443 | 9.5749
-4.5 | 0.1125 | 0.00528 | -0.1448 | 21.3068
-4 | 0.173 | 0.00504 | -0.1454 | 34.3254
-3.5 | 0.2334 | 0.00487 | -0.1459 | 47.9261
-3 | 0.2936 | 0.00478 | -0.1465 | 61.4226
-2.5 | 0.3537 | 0.00471 | -0.1472 | 75.0955
-2 | 0.4139 | 0.0046 | -0.1478 | 89.9783
-1 | 0.5335 | 0.00451 | -0.1492 | 118.2927
-0.5 | 0.593 | 0.00449 | -0.1498 | 132.0713
0 | 0.6523 | 0.00435 | -0.1506 | 149.954
0.5 | 0.7116 | 0.00405 | -0.1515 | 175.7037
1 | 0.7703 | 0.00377 | -0.1523 | 204.3236
1.5 | 0.8286 | 0.00379 | -0.1528 | 218.628
2 | 0.8855 | 0.00404 | -0.1529 | 219.1832
2.5 | 0.9279 | 0.00535 | -0.1506 | 173.4393
3 | 0.9724 | 0.00642 | -0.1485 | 151.4642
3.5 | 1.0202 | 0.00719 | -0.147 | 141.8915
4.5 | 1.1143 | 0.00864 | -0.1434 | 128.9699
5 | 1.1651 | 0.00905 | -0.1422 | 128.7403
5.5 | 1.2147 | 0.00949 | -0.1407 | 127.9979
6 | 1.264 | 0.00988 | -0.1391 | 127.9352
6.5 | 1.3101 | 0.01037 | -0.1369 | 126.3356
7 | 1.3496 | 0.01079 | -0.1332 | 125.0788
7.5 | 1.3861 | 0.01139 | -0.1291 | 121.6945
8.5 | 1.4564 | 0.01265 | -0.1208 | 115.1304
9 | 1.4929 | 0.01357 | -0.1171 | 110.0147
9.5 | 1.5288 | 0.01458 | -0.1133 | 104.856
10 | 1.5621 | 0.0158 | -0.1093 | 98.8671
10.5 | 1.5932 | 0.01723 | -0.105 | 92.4666
11 | 1.6232 | 0.01881 | -0.1008 | 86.2945
11.5 | 1.6513 | 0.02061 | -0.0964 | 80.1213
12 | 1.6742 | 0.02289 | -0.0917 | 73.1411
12.5 | 1.6937 | 0.02559 | -0.0869 | 66.186
13 | 1.7057 | 0.0291 | -0.0818 | 58.6151
13.5 | 1.7033 | 0.03428 | -0.076 | 49.6879
14 | 1.7131 | 0.0385 | -0.0722 | 44.4961
14.5 | 1.7025 | 0.04521 | -0.0679 | 37.6576
15 | 1.6903 | 0.05252 | -0.065 | 32.1839
15.5 | 1.6614 | 0.06252 | -0.0634 | 26.5739
16 | 1.6248 | 0.07458 | -0.0642 | 21.786
16.5 | 1.5887 | 0.08786 | -0.0674 | 18.0822
17 | 1.5482 | 0.10329 | -0.0735 | 14.9889
17.5 | 1.5106 | 0.11988 | -0.0822 | 12.6009
18 | 1.4721 | 0.13835 | -0.0936 | 10.6404
18.5 | 1.4349 | 0.15839 | -0.1071 | 9.0593
19 | 1.3666 | 0.18763 | -0.126 | 7.2835

## 103. Re 8M Mach 0.50 (1)
BIGFOIL.COM POLAR EXPORT
NACA65-710 a=0.8
NACA65-710 a=0.8 |  |  |  | Cl Max: | 1.456 | at alpha= | 20 | deg
JavaFoil+Calcfoil stall+Eppler ext transition |  |  |  | L/D Max: | 188.495 | at alpha= | 0.5 | deg
Re: | 8000000 |  |  | Cd Min: | 0.00428 | at alpha= | 0 | deg
Mach: | 0.5 |  |  | Cl=0 at alpha= | -5.4667 | deg
|  |  |  | @ Cl=0.1, Cd= | 0.029829
|  |  |  | @ Cl=0.4, Cd= | 0.0056596
|  |  |  | @ Cl=0.6, Cd= | 0.0053155
alpha (deg) | Cl | Cd | Cm | Cl/Cd
-20 | -0.792 | 0.15322 | -0.071 | -5.168
-19.5 | -0.765 | 0.14603 | -0.072 | -5.239
-19 | -0.738 | 0.14239 | -0.072 | -5.186
-18.5 | -0.711 | 0.13604 | -0.071 | -5.225
-18 | -0.684 | 0.13002 | -0.071 | -5.257
-17.5 | -0.657 | 0.12101 | -0.072 | -5.427
-17 | -0.63 | 0.11472 | -0.073 | -5.492
-16.5 | -0.603 | 0.10838 | -0.073 | -5.564
-16 | -0.574 | 0.1207 | -0.07 | -4.758
-15.5 | -0.547 | 0.10974 | -0.07 | -4.985
-15 | -0.519 | 0.12011 | -0.066 | -4.317
-14.5 | -0.493 | 0.09468 | -0.072 | -5.211
-14 | -0.467 | 0.08808 | -0.074 | -5.301
-13.5 | -0.441 | 0.08021 | -0.078 | -5.5
-13 | -0.414 | 0.0754 | -0.08 | -5.494
-12.5 | -0.391 | 0.06556 | -0.088 | -5.961
-12 | -0.356 | 0.08115 | -0.068 | -4.384
-11.5 | -0.329 | 0.07342 | -0.069 | -4.478
-11 | -0.302 | 0.06723 | -0.071 | -4.491
-10.5 | -0.275 | 0.06171 | -0.075 | -4.461
-10 | -0.249 | 0.05673 | -0.079 | -4.385
-9.5 | -0.223 | 0.05098 | -0.086 | -4.37
-9 | -0.198 | 0.04412 | -0.095 | -4.478
-8.5 | -0.165 | 0.05477 | -0.067 | -3.016
-8 | -0.138 | 0.05259 | -0.066 | -2.622
-7.5 | -0.111 | 0.04799 | -0.067 | -2.31
-7 | -0.084 | 0.04428 | -0.071 | -1.893
-6.5 | -0.057 | 0.04107 | -0.074 | -1.382
-6 | -0.029 | 0.0409 | -0.067 | -0.721
-5.5 | -0.003 | 0.03922 | -0.066 | -0.078
-5 | 0.042 | 0.03666 | -0.067 | 1.154
-4.5 | 0.097 | 0.03064 | -0.091 | 3.175
-4 | 0.188 | 0.00604 | -0.148 | 31.186
-3.5 | 0.257 | 0.0059 | -0.149 | 43.623
-3 | 0.327 | 0.00581 | -0.15 | 56.299
-2.5 | 0.397 | 0.00566 | -0.15 | 70.117
-2 | 0.467 | 0.00565 | -0.151 | 82.593
-1.5 | 0.536 | 0.00564 | -0.152 | 94.991
-1 | 0.607 | 0.00528 | -0.153 | 114.847
-0.5 | 0.675 | 0.00525 | -0.153 | 128.402
0 | 0.741 | 0.00428 | -0.154 | 173.189
0.5 | 0.809 | 0.00429 | -0.154 | 188.495
1 | 0.876 | 0.00524 | -0.155 | 167.033
1.5 | 0.943 | 0.00541 | -0.156 | 174.344
2 | 1.009 | 0.00569 | -0.156 | 177.264
2.5 | 1.07 | 0.00605 | -0.157 | 176.711
3 | 1.13 | 0.00711 | -0.157 | 158.968
3.5 | 1.189 | 0.00798 | -0.158 | 148.977
4 | 1.242 | 0.01109 | -0.158 | 111.995
4.5 | 1.293 | 0.01174 | -0.158 | 110.198
5 | 1.33 | 0.01241 | -0.159 | 107.242
5.5 | 1.35 | 0.01318 | -0.159 | 102.424
6 | 1.337 | 0.01412 | -0.16 | 94.7
6.5 | 1.249 | 0.01539 | -0.16 | 81.152
7 | 0.808 | 0.0165 | -0.16 | 48.945
7.5 | 0.689 | 0.04972 | -0.084 | 13.863
8 | 0.869 | 0.01775 | -0.161 | 48.97
8.5 | 0.898 | 0.01923 | -0.162 | 46.726
9 | 0.764 | 0.06256 | -0.078 | 12.21
9.5 | 0.959 | 0.02031 | -0.163 | 47.225
10 | 0.988 | 0.02214 | -0.163 | 44.611
10.5 | 1.003 | 0.02632 | -0.161 | 38.103
11 | 0.867 | 0.07987 | -0.085 | 10.856
11.5 | 1.075 | 0.02507 | -0.164 | 42.881
12 | 1.099 | 0.028 | -0.163 | 39.257
12.5 | 0.95 | 0.08717 | -0.099 | 10.9
13 | 1.148 | 0.031 | -0.163 | 37.023
13.5 | 1 | 0.09303 | -0.099 | 10.746
14 | 1.05 | 0.08773 | -0.12 | 11.963
14.5 | 1.087 | 0.08848 | -0.126 | 12.283
15 | 1.072 | 0.10628 | -0.098 | 10.086
15.5 | 1.109 | 0.10778 | -0.11 | 10.288
16 | 1.243 | 0.06439 | -0.151 | 19.302
16.5 | 1.156 | 0.12626 | -0.11 | 9.158
17 | 1.177 | 0.12288 | -0.107 | 9.578
17.5 | 1.323 | 0.06976 | -0.152 | 18.962
18 | 1.365 | 0.06744 | -0.156 | 20.245
18.5 | 1.248 | 0.13496 | -0.107 | 9.245
19 | 1.315 | 0.11864 | -0.13 | 11.083
19.5 | 1.443 | 0.07225 | -0.157 | 19.978
20 | 1.456 | 0.08248 | -0.155 | 17.651

## 104. Re 8M Mach 0.50 (2)
BIGFOIL.COM POLAR EXPORT
NACA65-710 a=0.8
NACA65-710 a=0.8 |  |  |  | Cl Max: | 1.4597 | at alpha= | 8.5 | deg
XFOIL ncrit=9 |  |  |  | L/D Max: | 244.3 | at alpha= | 2 | deg
Re: | 8000000 |  |  | Cd Min: | 0.24164 | at alpha= | -20 | deg
Mach: | 0.5 |  |  | Cl=0 at alpha= | -5.897 | deg
|  |  |  | @ Cl=0.1, Cd= | 0.011445
|  |  |  | @ Cl=0.4, Cd= | 0.0049211
|  |  |  | @ Cl=0.6, Cd= | 0.0047031
alpha (deg) | Cl | Cd | Cm | Cl/Cd
-20 | -0.5015 | 0.24164 | -0.0251 | -2.0754
-19.5 | -0.4784 | 0.23385 | -0.0303 | -2.0458
-19 | -0.4553 | 0.22601 | -0.0354 | -2.0145
-18.5 | -0.4321 | 0.21816 | -0.0404 | -1.9807
-18 | -0.4089 | 0.21037 | -0.0455 | -1.9437
-17.5 | -0.387 | 0.20215 | -0.0504 | -1.9144
-17 | -0.3646 | 0.19425 | -0.0553 | -1.877
-16.5 | -0.3428 | 0.18615 | -0.06 | -1.8415
-16 | -0.3202 | 0.17861 | -0.0648 | -1.7927
-15.5 | -0.2966 | 0.17163 | -0.0695 | -1.7281
-15 | -0.2729 | 0.16415 | -0.074 | -1.6625
-14.5 | -0.2528 | 0.15635 | -0.0786 | -1.6169
-14 | -0.2316 | 0.14882 | -0.0831 | -1.5562
-13.5 | -0.2112 | 0.14135 | -0.0874 | -1.4942
-13 | -0.1884 | 0.13454 | -0.0916 | -1.4003
-12.5 | -0.1722 | 0.12628 | -0.096 | -1.3636
-12 | -0.1549 | 0.1185 | -0.1002 | -1.3072
-11.5 | -0.1389 | 0.11074 | -0.1044 | -1.2543
-11 | -0.1235 | 0.10332 | -0.1083 | -1.1953
-10.5 | -0.0995 | 0.09818 | -0.1118 | -1.0134
-10 | -0.0829 | 0.09161 | -0.1153 | -0.90492
-9.5 | -0.0667 | 0.08506 | -0.1188 | -0.78415
-9 | -0.0546 | 0.07813 | -0.1224 | -0.69884
-8.5 | -0.0487 | 0.07059 | -0.1258 | -0.6899
-8 | -0.0394 | 0.06422 | -0.129 | -0.61352
-7.5 | -0.0347 | 0.05796 | -0.1317 | -0.59869
-7 | -0.0282 | 0.05334 | -0.1324 | -0.52868
-6.5 | -0.022 | 0.04651 | -0.139 | -0.47302
-6 | -0.0061 | 0.03669 | -0.1514 | -0.16626
-5.5 | 0.0235 | 0.02706 | -0.159 | 0.86844
-5 | 0.0672 | 0.01736 | -0.1637 | 3.871
-4.5 | 0.1196 | 0.00791 | -0.1662 | 15.1201
-4 | 0.1886 | 0.00596 | -0.1661 | 31.6443
-3.5 | 0.2598 | 0.00535 | -0.1661 | 48.5607
-3 | 0.3306 | 0.00507 | -0.1663 | 65.2071
-2.5 | 0.4005 | 0.00492 | -0.1667 | 81.4024
-2 | 0.4697 | 0.00482 | -0.1672 | 97.4481
-1.5 | 0.5387 | 0.00473 | -0.1679 | 113.8901
-1 | 0.6072 | 0.0047 | -0.1686 | 129.1915
-0.5 | 0.6753 | 0.00467 | -0.1693 | 144.6039
0 | 0.7434 | 0.00458 | -0.1701 | 162.3144
1 | 0.8783 | 0.00395 | -0.1721 | 222.3544
1.5 | 0.9451 | 0.00397 | -0.1725 | 238.0605
2 | 1.0114 | 0.00414 | -0.1725 | 244.2995
2.5 | 1.0574 | 0.00526 | -0.1689 | 201.0266
3 | 1.087 | 0.00688 | -0.1622 | 157.9942
3.5 | 1.1213 | 0.00799 | -0.156 | 140.3379
4 | 1.1423 | 0.00911 | -0.1471 | 125.3897
4.5 | 1.1794 | 0.01007 | -0.1414 | 117.1202
5 | 1.2264 | 0.0108 | -0.1373 | 113.5556
5.5 | 1.2735 | 0.01161 | -0.133 | 109.6899
6 | 1.322 | 0.01245 | -0.1288 | 106.1847
6.5 | 1.368 | 0.01348 | -0.1241 | 101.4837
7 | 1.4137 | 0.01463 | -0.1191 | 96.6302
7.5 | 1.4525 | 0.01624 | -0.113 | 89.4397
8.5 | 1.4597 | 0.0238 | -0.0931 | 61.3319
9 | 1.4554 | 0.03084 | -0.0838 | 47.192
9.5 | 1.4411 | 0.03971 | -0.0763 | 36.2906
10 | 1.4094 | 0.04952 | -0.0708 | 28.4612
10.5 | 1.3728 | 0.06049 | -0.0684 | 22.6947
11 | 1.3339 | 0.07307 | -0.0696 | 18.2551
11.5 | 1.2957 | 0.08733 | -0.0742 | 14.8368
12 | 1.2602 | 0.10318 | -0.0824 | 12.2136
12.5 | 1.23 | 0.12071 | -0.0937 | 10.1897
13 | 1.2079 | 0.13971 | -0.1067 | 8.6458
13.5 | 1.1971 | 0.1574 | -0.1177 | 7.6055

## 105. Re 10M Mach 0.00 (1)
BIGFOIL.COM POLAR EXPORT
NACA65-710 a=0.8
NACA65-710 a=0.8 |  |  |  | Cl Max: | 1.352 | at alpha= | 8 | deg
JavaFoil+Calcfoil stall+Eppler ext transition |  |  |  | L/D Max: | 191.389 | at alpha= | 2 | deg
Re: | 10000000 |  |  | Cd Min: | 0.00429 | at alpha= | 1.5 | deg
Mach: | 0 |  |  | Cl=0 at alpha= | -5.4554 | deg
|  |  |  | @ Cl=0.1, Cd= | 0.0058617
|  |  |  | @ Cl=0.4, Cd= | 0.0053242
|  |  |  | @ Cl=0.6, Cd= | 0.0050785
alpha (deg) | Cl | Cd | Cm | Cl/Cd
-17.5 | -0.234 | 0.13125 | -0.055 | -1.779
-17 | -0.245 | 0.12693 | -0.055 | -1.93
-16.5 | -0.257 | 0.11997 | -0.055 | -2.14
-16 | -0.268 | 0.11364 | -0.055 | -2.362
-15.5 | -0.28 | 0.10811 | -0.056 | -2.591
-15 | -0.291 | 0.10379 | -0.055 | -2.808
-14.5 | -0.302 | 0.09885 | -0.056 | -3.058
-14 | -0.312 | 0.09348 | -0.056 | -3.34
-13.5 | -0.321 | 0.08767 | -0.057 | -3.661
-13 | -0.328 | 0.08413 | -0.056 | -3.895
-12.5 | -0.329 | 0.07987 | -0.056 | -4.114
-12 | -0.327 | 0.07596 | -0.056 | -4.307
-11.5 | -0.323 | 0.07187 | -0.056 | -4.494
-11 | -0.316 | 0.06803 | -0.057 | -4.644
-10.5 | -0.305 | 0.06431 | -0.056 | -4.749
-10 | -0.291 | 0.06052 | -0.057 | -4.816
-9.5 | -0.274 | 0.05745 | -0.058 | -4.764
-9 | -0.252 | 0.05426 | -0.058 | -4.643
-8.5 | -0.227 | 0.05068 | -0.06 | -4.472
-8 | -0.198 | 0.04709 | -0.062 | -4.196
-7.5 | -0.166 | 0.04225 | -0.071 | -3.926
-7 | -0.159 | 0.00639 | -0.125 | -24.917
-6.5 | -0.111 | 0.00633 | -0.126 | -17.5
-6 | -0.059 | 0.00616 | -0.126 | -9.604
-5.5 | -0.005 | 0.00603 | -0.127 | -0.82
-5 | 0.051 | 0.00598 | -0.127 | 8.577
-4.5 | 0.109 | 0.00584 | -0.128 | 18.661
-4 | 0.168 | 0.0058 | -0.129 | 28.932
-3.5 | 0.227 | 0.00574 | -0.129 | 39.534
-3 | 0.286 | 0.00544 | -0.13 | 52.645
-2.5 | 0.346 | 0.00537 | -0.13 | 64.339
-2 | 0.405 | 0.00532 | -0.131 | 76.259
-1.5 | 0.465 | 0.00528 | -0.132 | 88.082
-1 | 0.526 | 0.0053 | -0.132 | 99.174
-0.5 | 0.584 | 0.00529 | -0.133 | 110.461
0 | 0.643 | 0.00451 | -0.133 | 142.532
0.5 | 0.701 | 0.00458 | -0.134 | 153.25
1 | 0.76 | 0.00464 | -0.135 | 163.595
1.5 | 0.818 | 0.00429 | -0.135 | 190.915
2 | 0.876 | 0.00458 | -0.136 | 191.389
2.5 | 0.93 | 0.00495 | -0.136 | 187.977
3 | 0.986 | 0.00529 | -0.137 | 186.309
3.5 | 1.04 | 0.00691 | -0.137 | 150.615
4 | 1.093 | 0.00751 | -0.138 | 145.536
4.5 | 1.144 | 0.00921 | -0.138 | 124.157
5 | 1.191 | 0.00963 | -0.139 | 123.694
5.5 | 1.235 | 0.01 | -0.139 | 123.466
6 | 1.275 | 0.01042 | -0.139 | 122.36
6.5 | 1.31 | 0.01086 | -0.14 | 120.652
7 | 1.333 | 0.01137 | -0.14 | 117.222
7.5 | 1.347 | 0.01184 | -0.141 | 113.837
8 | 1.352 | 0.01246 | -0.141 | 108.503
8.5 | 1.347 | 0.01316 | -0.141 | 102.348
9 | 1.332 | 0.01375 | -0.142 | 96.877
9.5 | 1.307 | 0.01439 | -0.142 | 90.839
10 | 1.275 | 0.01512 | -0.143 | 84.284
10.5 | 1.234 | 0.0159 | -0.143 | 77.616
11 | 1.188 | 0.01675 | -0.143 | 70.922
11.5 | 1.136 | 0.01772 | -0.143 | 64.129
12 | 1.081 | 0.01872 | -0.144 | 57.768
12.5 | 1.023 | 0.01986 | -0.144 | 51.534
13 | 0.966 | 0.0209 | -0.144 | 46.189

## 106. Re 10M Mach 0.00 (2)
BIGFOIL.COM POLAR EXPORT
NACA65-710 a=0.8
NACA65-710 a=0.8 |  |  |  | Cl Max: | 1.94 | at alpha= | 20 | deg
XFOIL ncrit=9 |  |  |  | L/D Max: | 212.128 | at alpha= | 1.5 | deg
Re: | 10000000 |  |  | Cd Min: | 0.06591 | at alpha= | 20 | deg
Mach: | 0 |  |  | Cl=0 at alpha= | -5.4583 | deg
|  |  |  | @ Cl=0.1, Cd= | 0.0049744
|  |  |  | @ Cl=0.4, Cd= | 0.0044098
|  |  |  | @ Cl=0.6, Cd= | 0.0043244
alpha (deg) | Cl | Cd | Cm | Cl/Cd
-15 | -0.9947 | 0.02385 | -0.1277 | -41.7065
-14.5 | -0.9631 | 0.02088 | -0.1279 | -46.1255
-14 | -0.9257 | 0.01813 | -0.1282 | -51.059
-13.5 | -0.8889 | 0.01456 | -0.1286 | -61.0508
-13 | -0.8411 | 0.01286 | -0.129 | -65.4044
-12.5 | -0.7894 | 0.01179 | -0.1295 | -66.955
-12 | -0.736 | 0.01096 | -0.13 | -67.1533
-11.5 | -0.6818 | 0.01027 | -0.1305 | -66.3875
-11 | -0.627 | 0.00965 | -0.131 | -64.9741
-10.5 | -0.5718 | 0.00909 | -0.1316 | -62.9043
-10 | -0.5162 | 0.00855 | -0.1322 | -60.3743
-9.5 | -0.4608 | 0.0078 | -0.1328 | -59.0769
-9 | -0.4049 | 0.00717 | -0.1334 | -56.4714
-8.5 | -0.3483 | 0.00679 | -0.134 | -51.296
-8 | -0.2911 | 0.00652 | -0.1347 | -44.6472
-7.5 | -0.2339 | 0.00631 | -0.1353 | -37.0681
-6.5 | -0.1196 | 0.00572 | -0.1366 | -20.9091
-6 | -0.0623 | 0.00538 | -0.1373 | -11.5799
-5.5 | -0.0048 | 0.00516 | -0.1379 | -0.93023
-5 | 0.0528 | 0.00504 | -0.1386 | 10.4762
-4.5 | 0.1104 | 0.00496 | -0.1393 | 22.2581
-4 | 0.1681 | 0.00479 | -0.14 | 35.0939
-3.5 | 0.2258 | 0.00464 | -0.1407 | 48.6638
-2 | 0.399 | 0.00441 | -0.1427 | 90.4762
-1.5 | 0.4565 | 0.0044 | -0.1434 | 103.75
-1 | 0.5139 | 0.00437 | -0.144 | 117.5973
-0.5 | 0.5711 | 0.00437 | -0.1447 | 130.6865
0 | 0.6282 | 0.00428 | -0.1453 | 146.7757
0.5 | 0.6851 | 0.00408 | -0.1461 | 167.9167
1 | 0.7418 | 0.00386 | -0.1469 | 192.1762
1.5 | 0.7976 | 0.00376 | -0.1475 | 212.1277
2 | 0.8485 | 0.00435 | -0.147 | 195.0575
2.5 | 0.8906 | 0.00567 | -0.1451 | 157.0723
3 | 0.9392 | 0.00635 | -0.1443 | 147.9055
3.5 | 0.9882 | 0.00695 | -0.1435 | 142.1871
4 | 1.0364 | 0.00758 | -0.1425 | 136.7282
4.5 | 1.0856 | 0.00809 | -0.1416 | 134.1904
5 | 1.1362 | 0.00844 | -0.1411 | 134.6209
5.5 | 1.1861 | 0.00882 | -0.1404 | 134.4785
6 | 1.2359 | 0.00914 | -0.1398 | 135.2188
6.5 | 1.284 | 0.00955 | -0.1388 | 134.4503
7 | 1.332 | 0.00991 | -0.1379 | 134.4097
7.5 | 1.3772 | 0.01037 | -0.1364 | 132.8062
8 | 1.421 | 0.01084 | -0.1347 | 131.0886
8.5 | 1.4552 | 0.01111 | -0.131 | 130.9811
9 | 1.4867 | 0.01175 | -0.1269 | 126.5277
9.5 | 1.5212 | 0.01239 | -0.1236 | 122.7764
10 | 1.5551 | 0.01315 | -0.1203 | 118.2586
10.5 | 1.5863 | 0.01412 | -0.1167 | 112.3442
11 | 1.618 | 0.0151 | -0.1134 | 107.1523
11.5 | 1.6493 | 0.01614 | -0.1102 | 102.1871
12 | 1.6778 | 0.01741 | -0.1067 | 96.3699
12.5 | 1.7048 | 0.01884 | -0.1032 | 90.4883
13 | 1.7289 | 0.02052 | -0.0995 | 84.2544
13.5 | 1.7538 | 0.02221 | -0.0961 | 78.9644
14 | 1.7817 | 0.02368 | -0.0933 | 75.2407
14.5 | 1.8023 | 0.0258 | -0.0899 | 69.8566
15 | 1.8257 | 0.02771 | -0.0871 | 65.886
15.5 | 1.8452 | 0.03007 | -0.084 | 61.3635
16 | 1.8604 | 0.0329 | -0.081 | 56.5471
16.5 | 1.882 | 0.03524 | -0.0788 | 53.4052
17 | 1.8974 | 0.03831 | -0.0764 | 49.5275
17.5 | 1.9062 | 0.04222 | -0.074 | 45.1492
18 | 1.9237 | 0.04534 | -0.0725 | 42.4283
18.5 | 1.9338 | 0.04941 | -0.0709 | 39.1378
19 | 1.9377 | 0.05444 | -0.0696 | 35.5933
19.5 | 1.936 | 0.06042 | -0.0688 | 32.0424
20 | 1.94 | 0.06591 | -0.0686 | 29.4341

## 107. Re 10M Mach 0.10 (1)
BIGFOIL.COM POLAR EXPORT
NACA65-710 a=0.8
NACA65-710 a=0.8 |  |  |  | Cl Max: | 1.35 | at alpha= | 8 | deg
JavaFoil+Calcfoil stall+Eppler ext transition |  |  |  | L/D Max: | 192.543 | at alpha= | 1.5 | deg
Re: | 10000000 |  |  | Cd Min: | 0.00427 | at alpha= | 1.5 | deg
Mach: | 0.1 |  |  | Cl=0 at alpha= | -5.4554 | deg
|  |  |  | @ Cl=0.1, Cd= | 0.0059124
|  |  |  | @ Cl=0.4, Cd= | 0.0053535
|  |  |  | @ Cl=0.6, Cd= | 0.0051215
alpha (deg) | Cl | Cd | Cm | Cl/Cd
-17 | -0.207 | 0.12612 | -0.055 | -1.642
-16.5 | -0.22 | 0.12027 | -0.055 | -1.831
-16 | -0.234 | 0.11545 | -0.055 | -2.024
-15.5 | -0.247 | 0.10886 | -0.056 | -2.271
-15 | -0.261 | 0.10384 | -0.056 | -2.51
-14.5 | -0.274 | 0.09831 | -0.056 | -2.785
-14 | -0.286 | 0.09339 | -0.056 | -3.065
-13.5 | -0.298 | 0.08853 | -0.057 | -3.362
-13 | -0.307 | 0.08421 | -0.057 | -3.648
-12.5 | -0.311 | 0.08043 | -0.057 | -3.863
-12 | -0.312 | 0.07561 | -0.057 | -4.124
-11.5 | -0.31 | 0.07222 | -0.056 | -4.294
-11 | -0.305 | 0.06779 | -0.057 | -4.506
-10.5 | -0.297 | 0.06453 | -0.057 | -4.604
-10 | -0.285 | 0.06098 | -0.057 | -4.674
-9.5 | -0.269 | 0.05765 | -0.057 | -4.664
-9 | -0.249 | 0.05453 | -0.057 | -4.56
-8.5 | -0.225 | 0.05105 | -0.06 | -4.399
-8 | -0.196 | 0.04738 | -0.062 | -4.144
-7.5 | -0.165 | 0.04331 | -0.068 | -3.805
-7 | -0.159 | 0.00643 | -0.126 | -24.751
-6.5 | -0.111 | 0.00632 | -0.126 | -17.544
-6 | -0.059 | 0.00616 | -0.127 | -9.616
-5.5 | -0.005 | 0.00604 | -0.127 | -0.821
-5 | 0.051 | 0.00598 | -0.128 | 8.611
-4.5 | 0.109 | 0.0059 | -0.129 | 18.549
-4 | 0.169 | 0.00579 | -0.129 | 29.097
-3.5 | 0.228 | 0.00575 | -0.13 | 39.66
-3 | 0.288 | 0.00545 | -0.13 | 52.725
-2.5 | 0.347 | 0.00538 | -0.131 | 64.555
-2 | 0.407 | 0.00535 | -0.132 | 76.086
-1.5 | 0.467 | 0.00526 | -0.132 | 88.838
-1 | 0.528 | 0.00528 | -0.133 | 100.014
-0.5 | 0.587 | 0.0053 | -0.133 | 110.869
0 | 0.646 | 0.00449 | -0.134 | 143.671
0.5 | 0.705 | 0.00459 | -0.135 | 153.564
1 | 0.763 | 0.00467 | -0.135 | 163.433
1.5 | 0.822 | 0.00427 | -0.136 | 192.543
2 | 0.881 | 0.00458 | -0.136 | 192.093
2.5 | 0.935 | 0.00494 | -0.137 | 189.429
3 | 0.991 | 0.00528 | -0.137 | 187.544
3.5 | 1.045 | 0.00694 | -0.138 | 150.553
4 | 1.098 | 0.00757 | -0.138 | 145.048
4.5 | 1.149 | 0.00927 | -0.139 | 123.901
5 | 1.196 | 0.00968 | -0.139 | 123.541
5.5 | 1.24 | 0.01006 | -0.14 | 123.215
6 | 1.279 | 0.01049 | -0.14 | 122.005
6.5 | 1.314 | 0.01097 | -0.141 | 119.789
7 | 1.336 | 0.01147 | -0.141 | 116.475
7.5 | 1.348 | 0.012 | -0.141 | 112.372
8 | 1.35 | 0.01263 | -0.142 | 106.85
8.5 | 1.341 | 0.0133 | -0.142 | 100.839
9 | 1.322 | 0.01391 | -0.143 | 95.079
9.5 | 1.293 | 0.01462 | -0.143 | 88.449
10 | 1.255 | 0.01535 | -0.143 | 81.727
10.5 | 1.209 | 0.01619 | -0.144 | 74.644
11 | 1.156 | 0.01704 | -0.144 | 67.811
11.5 | 1.097 | 0.01805 | -0.144 | 60.773
12 | 1.035 | 0.0191 | -0.144 | 54.203
12.5 | 0.972 | 0.02021 | -0.144 | 48.083
13 | 0.907 | 0.02158 | -0.144 | 42.021

## 108. Re 10M Mach 0.10 (2)
BIGFOIL.COM POLAR EXPORT
NACA65-710 a=0.8
NACA65-710 a=0.8 |  |  |  | Cl Max: | 1.9226 | at alpha= | 19 | deg
XFOIL ncrit=9 |  |  |  | L/D Max: | 212.812 | at alpha= | 1.5 | deg
Re: | 10000000 |  |  | Cd Min: | 0.07325 | at alpha= | 20 | deg
Mach: | 0.1 |  |  | Cl=0 at alpha= | -5.4527 | deg
|  |  |  | @ Cl=0.1, Cd= | 0.0049866
|  |  |  | @ Cl=0.4, Cd= | 0.0044217
|  |  |  | @ Cl=0.6, Cd= | 0.00433
alpha (deg) | Cl | Cd | Cm | Cl/Cd
-13 | -0.8427 | 0.01577 | -0.1317 | -53.4369
-12.5 | -0.7968 | 0.01326 | -0.132 | -60.0905
-12 | -0.7451 | 0.0118 | -0.1323 | -63.1441
-11.5 | -0.6906 | 0.01085 | -0.1326 | -63.6498
-11 | -0.6352 | 0.0101 | -0.133 | -62.8911
-10.5 | -0.5792 | 0.00945 | -0.1334 | -61.291
-9.5 | -0.4661 | 0.00821 | -0.1343 | -56.7722
-9 | -0.4098 | 0.00739 | -0.1348 | -55.4533
-8.5 | -0.3526 | 0.0069 | -0.1353 | -51.1014
-8 | -0.2948 | 0.0066 | -0.1359 | -44.6667
-7.5 | -0.2369 | 0.00637 | -0.1364 | -37.19
-6.5 | -0.1213 | 0.00581 | -0.1376 | -20.8778
-6 | -0.0635 | 0.00543 | -0.1382 | -11.6943
-5.5 | -0.0055 | 0.00519 | -0.1388 | -1.0597
-5 | 0.0526 | 0.00506 | -0.1395 | 10.3953
-4.5 | 0.1107 | 0.00497 | -0.1402 | 22.2736
-4 | 0.1688 | 0.00481 | -0.1408 | 35.0936
-3.5 | 0.2269 | 0.00465 | -0.1415 | 48.7957
-3 | 0.2851 | 0.00457 | -0.1422 | 62.3851
-2 | 0.4013 | 0.00442 | -0.1435 | 90.7919
-1.5 | 0.4592 | 0.0044 | -0.1442 | 104.3636
-1 | 0.5169 | 0.00438 | -0.1448 | 118.0137
-0.5 | 0.5745 | 0.00437 | -0.1455 | 131.4645
0 | 0.6319 | 0.00428 | -0.1461 | 147.6402
0.5 | 0.6891 | 0.00408 | -0.1469 | 168.8971
1 | 0.7462 | 0.00386 | -0.1477 | 193.3161
1.5 | 0.8023 | 0.00377 | -0.1483 | 212.8117
2 | 0.8536 | 0.00435 | -0.1479 | 196.2299
2.5 | 0.8956 | 0.00567 | -0.1459 | 157.9541
3 | 0.9442 | 0.00637 | -0.1449 | 148.2261
3.5 | 0.9933 | 0.00698 | -0.144 | 142.3066
4 | 1.0416 | 0.00762 | -0.143 | 136.6929
4.5 | 1.091 | 0.00813 | -0.1421 | 134.1943
5.5 | 1.1919 | 0.00886 | -0.1407 | 134.526
6 | 1.2417 | 0.0092 | -0.14 | 134.9674
6.5 | 1.29 | 0.00961 | -0.1389 | 134.2352
7 | 1.338 | 0.00998 | -0.1378 | 134.0681
8 | 1.4256 | 0.01097 | -0.1341 | 129.9544
9 | 1.4891 | 0.01192 | -0.1255 | 124.9245
9.5 | 1.5247 | 0.01258 | -0.1223 | 121.2003
10 | 1.558 | 0.01343 | -0.1188 | 116.0089
10.5 | 1.5897 | 0.01443 | -0.1152 | 110.1663
11 | 1.6215 | 0.01548 | -0.1118 | 104.7481
11.5 | 1.6526 | 0.01661 | -0.1084 | 99.4943
12 | 1.6803 | 0.018 | -0.1047 | 93.35
12.5 | 1.7057 | 0.01962 | -0.1008 | 86.9368
13 | 1.7291 | 0.02146 | -0.0969 | 80.5732
13.5 | 1.7549 | 0.02316 | -0.0936 | 75.7729
14 | 1.7823 | 0.02477 | -0.0907 | 71.954
14.5 | 1.8018 | 0.02711 | -0.0871 | 66.4626
15 | 1.8252 | 0.02917 | -0.0843 | 62.5711
15.5 | 1.8438 | 0.03177 | -0.0812 | 58.0359
16 | 1.8584 | 0.03487 | -0.0781 | 53.2951
16.5 | 1.8792 | 0.03747 | -0.0759 | 50.1521
17 | 1.8931 | 0.04092 | -0.0736 | 46.2634
17.5 | 1.8995 | 0.04535 | -0.0712 | 41.8853
18 | 1.9152 | 0.04892 | -0.0698 | 39.1496
18.5 | 1.9218 | 0.05373 | -0.0684 | 35.7677
19 | 1.9226 | 0.05951 | -0.0674 | 32.3072
19.5 | 1.9167 | 0.06646 | -0.0671 | 28.8399
20 | 1.9147 | 0.07325 | -0.0675 | 26.1392

## 109. Re 10M Mach 0.25 (1)
BIGFOIL.COM POLAR EXPORT
NACA65-710 a=0.8
NACA65-710 a=0.8 |  |  |  | Cl Max: | 1.346 | at alpha= | 7 | deg
JavaFoil+Calcfoil stall+Eppler ext transition |  |  |  | L/D Max: | 195.616 | at alpha= | 1.5 | deg
Re: | 10000000 |  |  | Cd Min: | 0.00432 | at alpha= | 1.5 | deg
Mach: | 0.25 |  |  | Cl=0 at alpha= | -5.4561 | deg
|  |  |  | @ Cl=0.1, Cd= | 0.005976
|  |  |  | @ Cl=0.4, Cd= | 0.0053859
|  |  |  | @ Cl=0.6, Cd= | 0.07872
alpha (deg) | Cl | Cd | Cm | Cl/Cd
-15 | -0.055 | 0.10594 | -0.058 | -0.517
-14.5 | -0.052 | 0.09982 | -0.058 | -0.52
-14 | -0.049 | 0.09621 | -0.058 | -0.51
-13.5 | -0.046 | 0.08965 | -0.059 | -0.515
-13 | -0.093 | 0.08534 | -0.059 | -1.089
-12.5 | -0.137 | 0.08068 | -0.059 | -1.699
-12 | -0.168 | 0.0767 | -0.06 | -2.192
-11.5 | -0.192 | 0.073 | -0.059 | -2.635
-11 | -0.211 | 0.0692 | -0.059 | -3.046
-10.5 | -0.223 | 0.06456 | -0.06 | -3.457
-10 | -0.229 | 0.06123 | -0.06 | -3.743
-9.5 | -0.228 | 0.05816 | -0.059 | -3.925
-9 | -0.221 | 0.05498 | -0.059 | -4.015
-8.5 | -0.206 | 0.05286 | -0.058 | -3.901
-8 | -0.185 | 0.04889 | -0.059 | -3.791
-7.5 | -0.159 | 0.04541 | -0.064 | -3.495
-7 | -0.126 | 0.04243 | -0.066 | -2.977
-6.5 | -0.09 | 0.03702 | -0.078 | -2.436
-6 | -0.06 | 0.00625 | -0.13 | -9.547
-5.5 | -0.005 | 0.00614 | -0.131 | -0.818
-5 | 0.052 | 0.00604 | -0.132 | 8.681
-4.5 | 0.112 | 0.00596 | -0.132 | 18.767
-4 | 0.173 | 0.00589 | -0.133 | 29.321
-3.5 | 0.234 | 0.00556 | -0.134 | 42.031
-3 | 0.295 | 0.00547 | -0.134 | 53.935
-2.5 | 0.357 | 0.0054 | -0.135 | 66.016
-2 | 0.418 | 0.00538 | -0.135 | 77.823
-1.5 | 0.48 | 0.00531 | -0.136 | 90.368
-1 | 0.543 | 0.00533 | -0.136 | 101.799
-0.5 | 0.604 | 0.00534 | -0.137 | 112.946
0 | 0.664 | 0.00457 | -0.138 | 145.277
0.5 | 0.724 | 0.00466 | -0.138 | 155.347
1 | 0.785 | 0.00434 | -0.139 | 180.914
1.5 | 0.845 | 0.00432 | -0.139 | 195.616
2 | 0.905 | 0.00468 | -0.14 | 193.42
2.5 | 0.96 | 0.00504 | -0.141 | 190.637
3 | 1.017 | 0.00659 | -0.141 | 154.405
3.5 | 1.073 | 0.00716 | -0.142 | 149.899
4 | 1.126 | 0.00783 | -0.142 | 143.885
4.5 | 1.177 | 0.00959 | -0.142 | 122.794
5 | 1.224 | 0.01005 | -0.143 | 121.748
5.5 | 1.266 | 0.01049 | -0.143 | 120.734
6 | 1.303 | 0.01096 | -0.144 | 118.886
6.5 | 1.333 | 0.0115 | -0.144 | 115.966
7 | 1.346 | 0.01209 | -0.145 | 111.352
7.5 | 1.344 | 0.01268 | -0.145 | 106.05
8 | 1.327 | 0.01344 | -0.145 | 98.674
8.5 | 1.292 | 0.01417 | -0.146 | 91.186
9 | 1.239 | 0.01501 | -0.146 | 82.56
9.5 | 1.169 | 0.01607 | -0.146 | 72.751
10 | 1.083 | 0.01682 | -0.147 | 64.391
10.5 | 0.982 | 0.01782 | -0.147 | 55.1
11 | 0.869 | 0.01893 | -0.147 | 45.919
11.5 | 0.745 | 0.02067 | -0.147 | 36.059
12 | 0.516 | 0.07872 | -0.082 | 6.552

## 110. Re 10M Mach 0.25 (2)
BIGFOIL.COM POLAR EXPORT
NACA65-710 a=0.8
NACA65-710 a=0.8 |  |  |  | Cl Max: | 1.75 | at alpha= | 14 | deg
XFOIL ncrit=9 |  |  |  | L/D Max: | 219.206 | at alpha= | 1.5 | deg
Re: | 10000000 |  |  | Cd Min: | 0.16375 | at alpha= | 19 | deg
Mach: | 0.25 |  |  | Cl=0 at alpha= | -5.422 | deg
|  |  |  | @ Cl=0.1, Cd= | 0.0050561
|  |  |  | @ Cl=0.4, Cd= | 0.0044703
|  |  |  | @ Cl=0.6, Cd= | 0.0043807
alpha (deg) | Cl | Cd | Cm | Cl/Cd
-11.5 | -0.2175 | 0.09509 | -0.0963 | -2.2873
-11 | -0.2039 | 0.08899 | -0.0997 | -2.2913
-10.5 | -0.1922 | 0.08287 | -0.1029 | -2.3193
-9.5 | -0.4937 | 0.0117 | -0.1432 | -42.1966
-9 | -0.4357 | 0.00994 | -0.1431 | -43.833
-8.5 | -0.3765 | 0.00843 | -0.143 | -44.6619
-8 | -0.3159 | 0.00738 | -0.1429 | -42.8049
-7.5 | -0.2543 | 0.00686 | -0.143 | -37.07
-7 | -0.1927 | 0.00651 | -0.1431 | -29.6006
-6.5 | -0.1313 | 0.00625 | -0.1433 | -21.008
-6 | -0.0704 | 0.00577 | -0.1435 | -12.201
-5.5 | -0.0095 | 0.00538 | -0.1439 | -1.7658
-5 | 0.0514 | 0.00516 | -0.1443 | 9.9612
-4.5 | 0.1122 | 0.00503 | -0.1448 | 22.3062
-4 | 0.1729 | 0.00493 | -0.1454 | 35.071
-3.5 | 0.2333 | 0.00471 | -0.146 | 49.5329
-2 | 0.4141 | 0.00445 | -0.1479 | 93.0562
-1.5 | 0.474 | 0.00441 | -0.1486 | 107.483
-1 | 0.5337 | 0.00439 | -0.1493 | 121.5718
-0.5 | 0.5931 | 0.00439 | -0.1499 | 135.1025
0 | 0.6525 | 0.00431 | -0.1506 | 151.3921
1 | 0.7705 | 0.00387 | -0.1522 | 199.0956
1.5 | 0.8286 | 0.00378 | -0.1528 | 219.2063
2 | 0.8822 | 0.00429 | -0.1524 | 205.641
2.5 | 0.9233 | 0.0057 | -0.1499 | 161.9825
3 | 0.9718 | 0.00648 | -0.1485 | 149.9691
3.5 | 1.0207 | 0.00718 | -0.1471 | 142.1588
4 | 1.0692 | 0.00786 | -0.1456 | 136.0305
5 | 1.1715 | 0.00873 | -0.1433 | 134.1924
5.5 | 1.2221 | 0.00913 | -0.1421 | 133.8554
6 | 1.2716 | 0.00955 | -0.1405 | 133.1518
6.5 | 1.3201 | 0.00997 | -0.1387 | 132.4072
7 | 1.3644 | 0.01042 | -0.1361 | 130.9405
7.5 | 1.3999 | 0.01096 | -0.1316 | 127.7281
8 | 1.4355 | 0.01164 | -0.1274 | 123.3247
9 | 1.5065 | 0.01295 | -0.1192 | 116.332
9.5 | 1.5425 | 0.01391 | -0.1154 | 110.8914
10 | 1.5757 | 0.01509 | -0.1112 | 104.4201
10.5 | 1.607 | 0.01646 | -0.1069 | 97.6306
11 | 1.6368 | 0.018 | -0.1025 | 90.9333
11.5 | 1.6642 | 0.0198 | -0.098 | 84.0505
12 | 1.6859 | 0.02214 | -0.0929 | 76.1472
12.5 | 1.7028 | 0.02501 | -0.0877 | 68.0848
13 | 1.7203 | 0.02802 | -0.083 | 61.3954
13.5 | 1.7365 | 0.03128 | -0.0786 | 55.5147
14 | 1.75 | 0.03498 | -0.0745 | 50.0286
14.5 | 1.7444 | 0.04085 | -0.0699 | 42.7026
15 | 1.7366 | 0.04734 | -0.0663 | 36.6836
15.5 | 1.7118 | 0.05635 | -0.0637 | 30.378
16 | 1.6778 | 0.06736 | -0.063 | 24.908
16.5 | 1.6417 | 0.07981 | -0.0648 | 20.5701
17 | 1.6019 | 0.09422 | -0.0692 | 17.0017
17.5 | 1.563 | 0.10995 | -0.0763 | 14.2156
18 | 1.5255 | 0.12701 | -0.0859 | 12.0109
18.5 | 1.4909 | 0.14493 | -0.0974 | 10.287
19 | 1.4581 | 0.16375 | -0.1101 | 8.9044

## 111. Re 10M Mach 0.50 (1)
BIGFOIL.COM POLAR EXPORT
NACA65-710 a=0.8
NACA65-710 a=0.8 |  |  |  | Cl Max: | 1.387 | at alpha= | 18 | deg
JavaFoil+Calcfoil stall+Eppler ext transition |  |  |  | L/D Max: | 198.548 | at alpha= | 1 | deg
Re: | 10000000 |  |  | Cd Min: | 0.00436 | at alpha= | 0.5 | deg
Mach: | 0.5 |  |  | Cl=0 at alpha= | -5.4667 | deg
|  |  |  | @ Cl=0.1, Cd= | 0.013489
|  |  |  | @ Cl=0.4, Cd= | 0.0055779
|  |  |  | @ Cl=0.6, Cd= | 0.0052416
alpha (deg) | Cl | Cd | Cm | Cl/Cd
-20 | -0.793 | 0.14398 | -0.072 | -5.506
-19.5 | -0.767 | 0.13549 | -0.073 | -5.658
-19 | -0.739 | 0.13915 | -0.073 | -5.312
-18.5 | -0.711 | 0.13465 | -0.072 | -5.283
-18 | -0.684 | 0.12721 | -0.072 | -5.379
-17.5 | -0.658 | 0.11946 | -0.073 | -5.504
-17 | -0.631 | 0.11216 | -0.075 | -5.628
-16.5 | -0.604 | 0.10629 | -0.076 | -5.686
-16 | -0.574 | 0.11763 | -0.07 | -4.882
-15.5 | -0.547 | 0.10662 | -0.071 | -5.133
-15 | -0.519 | 0.10856 | -0.067 | -4.778
-14.5 | -0.494 | 0.09293 | -0.074 | -5.317
-14 | -0.468 | 0.08639 | -0.076 | -5.414
-13.5 | -0.443 | 0.07718 | -0.082 | -5.74
-13 | -0.416 | 0.07223 | -0.084 | -5.764
-12.5 | -0.4 | 0.05408 | -0.1 | -7.396
-12 | -0.356 | 0.08003 | -0.068 | -4.447
-11.5 | -0.329 | 0.07284 | -0.07 | -4.516
-11 | -0.302 | 0.06648 | -0.073 | -4.546
-10.5 | -0.276 | 0.06061 | -0.078 | -4.552
-10 | -0.25 | 0.05493 | -0.083 | -4.547
-9.5 | -0.226 | 0.04598 | -0.095 | -4.91
-9 | -0.224 | 0.01247 | -0.132 | -17.994
-8.5 | -0.165 | 0.05403 | -0.068 | -3.058
-8 | -0.138 | 0.05191 | -0.066 | -2.657
-7.5 | -0.111 | 0.04724 | -0.069 | -2.348
-7 | -0.084 | 0.04374 | -0.072 | -1.918
-6.5 | -0.057 | 0.04054 | -0.076 | -1.402
-6 | -0.03 | 0.0405 | -0.069 | -0.729
-5.5 | -0.003 | 0.03892 | -0.067 | -0.079
-5 | 0.042 | 0.03626 | -0.069 | 1.167
-4.5 | 0.119 | 0.00603 | -0.148 | 19.717
-4 | 0.188 | 0.00593 | -0.148 | 31.787
-3.5 | 0.258 | 0.00576 | -0.149 | 44.688
-3 | 0.327 | 0.00569 | -0.15 | 57.513
-2.5 | 0.397 | 0.00558 | -0.15 | 71.094
-2 | 0.467 | 0.00553 | -0.151 | 84.399
-1.5 | 0.536 | 0.00553 | -0.152 | 96.985
-1 | 0.607 | 0.00521 | -0.153 | 116.498
-0.5 | 0.675 | 0.0052 | -0.153 | 129.869
0 | 0.741 | 0.0044 | -0.154 | 168.496
0.5 | 0.809 | 0.00436 | -0.154 | 185.45
1 | 0.876 | 0.00441 | -0.155 | 198.548
1.5 | 0.943 | 0.00548 | -0.156 | 172.145
2 | 1.009 | 0.00617 | -0.156 | 163.693
2.5 | 1.069 | 0.00677 | -0.157 | 157.913
3 | 1.13 | 0.00749 | -0.157 | 150.894
3.5 | 1.189 | 0.00831 | -0.158 | 143.185
4 | 1.243 | 0.01069 | -0.158 | 116.316
4.5 | 1.294 | 0.01131 | -0.158 | 114.461
5 | 1.331 | 0.01196 | -0.159 | 111.353
5.5 | 1.351 | 0.0127 | -0.159 | 106.385
6 | 1.338 | 0.01358 | -0.16 | 98.522
6.5 | 1.25 | 0.01481 | -0.16 | 84.405
7 | 0.809 | 0.01591 | -0.161 | 50.826
7.5 | 0.838 | 0.01687 | -0.161 | 49.687
8 | 0.87 | 0.017 | -0.162 | 51.178
8.5 | 0.899 | 0.01849 | -0.162 | 48.645
9 | 0.764 | 0.0618 | -0.079 | 12.367
9.5 | 0.96 | 0.01951 | -0.163 | 49.203
10 | 0.989 | 0.02135 | -0.163 | 46.323
10.5 | 1.014 | 0.02382 | -0.162 | 42.547
11 | 0.868 | 0.079 | -0.087 | 10.986
11.5 | 1.076 | 0.02409 | -0.164 | 44.686
12 | 1.102 | 0.02665 | -0.164 | 41.358
12.5 | 0.971 | 0.077 | -0.117 | 12.61
13 | 1.159 | 0.02805 | -0.164 | 41.32
13.5 | 1.157 | 0.03646 | -0.159 | 31.723
14 | 1.19 | 0.03809 | -0.161 | 31.227
14.5 | 1.183 | 0.05012 | -0.154 | 23.608
15 | 1.098 | 0.09328 | -0.119 | 11.767
15.5 | 1.243 | 0.04978 | -0.156 | 24.977
16 | 1.284 | 0.04911 | -0.159 | 26.15
16.5 | 1.16 | 0.12283 | -0.112 | 9.441
17 | 1.254 | 0.08163 | -0.142 | 15.368
17.5 | 1.368 | 0.05215 | -0.161 | 26.228
18 | 1.387 | 0.05773 | -0.16 | 24.025
18.5 | 1.257 | 0.14034 | -0.114 | 8.96
19 | 1.291 | 0.1411 | -0.12 | 9.149
19.5 | 1.334 | 0.13515 | -0.129 | 9.869
20 | 1.377 | 0.1281 | -0.136 | 10.753

## 112. Re 10M Mach 0.50 (2)
BIGFOIL.COM POLAR EXPORT
NACA65-710 a=0.8
NACA65-710 a=0.8 |  |  |  | Cl Max: | 1.485 | at alpha= | 8 | deg
XFOIL ncrit=9 |  |  |  | L/D Max: | 244.818 | at alpha= | 2 | deg
Re: | 10000000 |  |  | Cd Min: | 0.24175 | at alpha= | -20 | deg
Mach: | 0.5 |  |  | Cl=0 at alpha= | -5.8032 | deg
|  |  |  | @ Cl=0.1, Cd= | 0.009359
|  |  |  | @ Cl=0.4, Cd= | 0.0047608
|  |  |  | @ Cl=0.6, Cd= | 0.0045512
alpha (deg) | Cl | Cd | Cm | Cl/Cd
-20 | -0.5012 | 0.24175 | -0.0252 | -2.0732
-19.5 | -0.4777 | 0.2339 | -0.0305 | -2.0423
-19 | -0.4546 | 0.22604 | -0.0356 | -2.0111
-18.5 | -0.4316 | 0.21821 | -0.0407 | -1.9779
-18 | -0.4086 | 0.21038 | -0.0457 | -1.9422
-17.5 | -0.3868 | 0.20226 | -0.0506 | -1.9124
-17 | -0.3642 | 0.19434 | -0.0555 | -1.874
-16.5 | -0.342 | 0.18616 | -0.0603 | -1.8371
-16 | -0.32 | 0.17797 | -0.0651 | -1.7981
-15.5 | -0.2963 | 0.17116 | -0.0698 | -1.7311
-15 | -0.2723 | 0.16407 | -0.0743 | -1.6597
-14.5 | -0.2523 | 0.1563 | -0.0789 | -1.6142
-14 | -0.231 | 0.14877 | -0.0834 | -1.5527
-13.5 | -0.2101 | 0.14121 | -0.0879 | -1.4879
-13 | -0.1892 | 0.13385 | -0.0923 | -1.4135
-12.5 | -0.171 | 0.12599 | -0.0966 | -1.3573
-12 | -0.1544 | 0.11806 | -0.1008 | -1.3078
-11.5 | -0.1397 | 0.11008 | -0.1049 | -1.2691
-11 | -0.1227 | 0.10311 | -0.1086 | -1.19
-10.5 | -0.1009 | 0.09736 | -0.1124 | -1.0364
-10 | -0.0841 | 0.0907 | -0.1161 | -0.92723
-9.5 | -0.0679 | 0.0843 | -0.1195 | -0.80546
-9 | -0.057 | 0.07732 | -0.123 | -0.7372
-8.5 | -0.051 | 0.06975 | -0.1267 | -0.73118
-8 | -0.0378 | 0.06408 | -0.1294 | -0.58989
-7.5 | -0.0403 | 0.05691 | -0.1325 | -0.70814
-7 | -0.0397 | 0.05225 | -0.1327 | -0.75981
-6.5 | -0.03 | 0.04453 | -0.1424 | -0.6737
-6 | -0.0124 | 0.03489 | -0.1532 | -0.3554
-5.5 | 0.0191 | 0.02532 | -0.1601 | 0.75434
-5 | 0.0628 | 0.0151 | -0.1645 | 4.1589
-4.5 | 0.1171 | 0.00672 | -0.1665 | 17.4256
-4 | 0.1882 | 0.00552 | -0.1662 | 34.0942
-3.5 | 0.26 | 0.0052 | -0.1662 | 50
-3 | 0.3308 | 0.00485 | -0.1664 | 68.2062
-2 | 0.4704 | 0.00467 | -0.1674 | 100.7281
-1.5 | 0.5395 | 0.00456 | -0.1681 | 118.3114
-1 | 0.6079 | 0.00455 | -0.1688 | 133.6044
-0.5 | 0.6763 | 0.00451 | -0.1696 | 149.9557
0 | 0.7443 | 0.00447 | -0.1703 | 166.5101
0.5 | 0.8119 | 0.00425 | -0.1712 | 191.0353
1.5 | 0.9462 | 0.00389 | -0.1727 | 243.2391
2 | 1.0111 | 0.00413 | -0.1725 | 244.8184
2.5 | 1.047 | 0.00572 | -0.1671 | 183.042
3 | 1.0835 | 0.00702 | -0.1616 | 154.3447
3.5 | 1.1223 | 0.008 | -0.1562 | 140.2875
4 | 1.1482 | 0.00894 | -0.1481 | 128.434
4.5 | 1.1896 | 0.00971 | -0.143 | 122.5129
5 | 1.2379 | 0.01037 | -0.139 | 119.3732
5.5 | 1.2866 | 0.01109 | -0.1349 | 116.0144
6 | 1.3341 | 0.01194 | -0.1305 | 111.7337
6.5 | 1.3822 | 0.01285 | -0.126 | 107.5642
7 | 1.4274 | 0.01399 | -0.1208 | 102.03
7.5 | 1.4674 | 0.01552 | -0.1146 | 94.549
8 | 1.485 | 0.01839 | -0.1055 | 80.7504
9.5 | 1.4528 | 0.03885 | -0.0768 | 37.3951
10 | 1.4206 | 0.0485 | -0.071 | 29.2907
10.5 | 1.3837 | 0.05934 | -0.0684 | 23.3182
11 | 1.3435 | 0.0719 | -0.0693 | 18.6857
11.5 | 1.3025 | 0.08642 | -0.0739 | 15.0717
12 | 1.2651 | 0.10247 | -0.0821 | 12.3461
12.5 | 1.2341 | 0.12005 | -0.0933 | 10.2799
13 | 1.213 | 0.13852 | -0.106 | 8.7569

## 113. Re 12M Mach 0.00 (1)
BIGFOIL.COM POLAR EXPORT
NACA65-710 a=0.8
NACA65-710 a=0.8 |  |  |  | Cl Max: | 1.353 | at alpha= | 8 | deg
JavaFoil+Calcfoil stall+Eppler ext transition |  |  |  | L/D Max: | 181.202 | at alpha= | 2 | deg
Re: | 12000000 |  |  | Cd Min: | 0.00464 | at alpha= | 0.5 | deg
Mach: | 0 |  |  | Cl=0 at alpha= | -5.4554 | deg
|  |  |  | @ Cl=0.1, Cd= | 0.0057702
|  |  |  | @ Cl=0.4, Cd= | 0.00527
|  |  |  | @ Cl=0.6, Cd= | 0.0050946
alpha (deg) | Cl | Cd | Cm | Cl/Cd
-17.5 | -0.234 | 0.13146 | -0.055 | -1.777
-17 | -0.245 | 0.12484 | -0.055 | -1.963
-16.5 | -0.257 | 0.11795 | -0.056 | -2.177
-16 | -0.269 | 0.11264 | -0.056 | -2.384
-15.5 | -0.28 | 0.10788 | -0.056 | -2.597
-15 | -0.292 | 0.1022 | -0.056 | -2.852
-14.5 | -0.302 | 0.09781 | -0.056 | -3.091
-14 | -0.312 | 0.09268 | -0.056 | -3.369
-13.5 | -0.321 | 0.08851 | -0.056 | -3.625
-13 | -0.328 | 0.08335 | -0.057 | -3.933
-12.5 | -0.329 | 0.07965 | -0.056 | -4.126
-12 | -0.327 | 0.07472 | -0.058 | -4.382
-11.5 | -0.323 | 0.07091 | -0.058 | -4.559
-11 | -0.316 | 0.06713 | -0.058 | -4.708
-10.5 | -0.305 | 0.06383 | -0.057 | -4.786
-10 | -0.292 | 0.05992 | -0.058 | -4.866
-9.5 | -0.274 | 0.05701 | -0.059 | -4.802
-9 | -0.252 | 0.05383 | -0.059 | -4.684
-8.5 | -0.227 | 0.05036 | -0.061 | -4.503
-8 | -0.198 | 0.04648 | -0.065 | -4.258
-7.5 | -0.168 | 0.03844 | -0.08 | -4.369
-7 | -0.159 | 0.00631 | -0.125 | -25.233
-6.5 | -0.111 | 0.00617 | -0.126 | -17.953
-6 | -0.059 | 0.00606 | -0.126 | -9.755
-5.5 | -0.005 | 0.00594 | -0.127 | -0.833
-5 | 0.051 | 0.00588 | -0.127 | 8.724
-4.5 | 0.109 | 0.00575 | -0.128 | 18.978
-4 | 0.168 | 0.00571 | -0.129 | 29.387
-3.5 | 0.227 | 0.00567 | -0.129 | 40.025
-3 | 0.286 | 0.00536 | -0.13 | 53.44
-2.5 | 0.346 | 0.00527 | -0.13 | 65.617
-2 | 0.405 | 0.00527 | -0.131 | 76.93
-1.5 | 0.465 | 0.00525 | -0.132 | 88.631
-1 | 0.526 | 0.00523 | -0.132 | 100.5
-0.5 | 0.584 | 0.00526 | -0.133 | 111.053
0 | 0.643 | 0.00465 | -0.133 | 138.246
0.5 | 0.701 | 0.00464 | -0.134 | 151.256
1 | 0.76 | 0.00477 | -0.135 | 159.349
1.5 | 0.818 | 0.00477 | -0.135 | 171.653
2 | 0.876 | 0.00484 | -0.136 | 181.202
2.5 | 0.93 | 0.00515 | -0.136 | 180.824
3 | 0.986 | 0.00545 | -0.137 | 180.777
3.5 | 1.041 | 0.00707 | -0.137 | 147.139
4 | 1.093 | 0.00862 | -0.138 | 126.784
4.5 | 1.145 | 0.00895 | -0.138 | 127.889
5 | 1.192 | 0.00934 | -0.139 | 127.54
5.5 | 1.236 | 0.0097 | -0.139 | 127.378
6 | 1.276 | 0.0101 | -0.14 | 126.302
6.5 | 1.311 | 0.01054 | -0.14 | 124.44
7 | 1.334 | 0.01102 | -0.14 | 121.03
7.5 | 1.348 | 0.01147 | -0.141 | 117.583
8 | 1.353 | 0.01208 | -0.141 | 111.984
8.5 | 1.347 | 0.01274 | -0.142 | 105.731
9 | 1.333 | 0.01331 | -0.142 | 100.115
9.5 | 1.308 | 0.01395 | -0.142 | 93.784
10 | 1.276 | 0.01465 | -0.143 | 87.056
10.5 | 1.236 | 0.01542 | -0.143 | 80.123
11 | 1.189 | 0.01625 | -0.143 | 73.18
11.5 | 1.137 | 0.01713 | -0.144 | 66.387
12 | 1.082 | 0.01807 | -0.144 | 59.91
12.5 | 1.025 | 0.01921 | -0.144 | 53.344
13 | 0.966 | 0.02048 | -0.144 | 47.149

## 114. Re 12M Mach 0.00 (2)
BIGFOIL.COM POLAR EXPORT
NACA65-710 a=0.8
NACA65-710 a=0.8 |  |  |  | Cl Max: | 1.9759 | at alpha= | 20 | deg
XFOIL ncrit=9 |  |  |  | L/D Max: | 207.5 | at alpha= | 1.5 | deg
Re: | 12000000 |  |  | Cd Min: | 0.06113 | at alpha= | 20 | deg
Mach: | 0 |  |  | Cl=0 at alpha= | -5.4549 | deg
|  |  |  | @ Cl=0.1, Cd= | 0.00481
|  |  |  | @ Cl=0.4, Cd= | 0.0043298
|  |  |  | @ Cl=0.6, Cd= | 0.0042797
alpha (deg) | Cl | Cd | Cm | Cl/Cd
-16 | -1.0773 | 0.02593 | -0.1277 | -41.5465
-15.5 | -1.0577 | 0.02232 | -0.1276 | -47.388
-15 | -1.0239 | 0.01966 | -0.1277 | -52.0804
-14.5 | -0.982 | 0.01777 | -0.1279 | -55.2617
-14 | -0.9373 | 0.01598 | -0.1282 | -58.6546
-13.5 | -0.8896 | 0.01449 | -0.1286 | -61.3941
-13 | -0.8435 | 0.0123 | -0.1289 | -68.5772
-12.5 | -0.7919 | 0.01113 | -0.1294 | -71.15
-12 | -0.7385 | 0.0103 | -0.1299 | -71.699
-11.5 | -0.6841 | 0.00964 | -0.1304 | -70.9647
-11 | -0.6291 | 0.00907 | -0.131 | -69.3605
-10.5 | -0.5735 | 0.00853 | -0.1316 | -67.2333
-9 | -0.4056 | 0.00691 | -0.1333 | -58.6975
-8.5 | -0.3489 | 0.00647 | -0.134 | -53.9258
-8 | -0.2919 | 0.00621 | -0.1346 | -47.0048
-7.5 | -0.2346 | 0.00599 | -0.1353 | -39.1653
-7 | -0.1774 | 0.00578 | -0.1359 | -30.692
-6.5 | -0.12 | 0.00558 | -0.1366 | -21.5054
-6 | -0.0626 | 0.00527 | -0.1373 | -11.8786
-5.5 | -0.0052 | 0.00501 | -0.1379 | -1.0379
-5 | 0.0525 | 0.00488 | -0.1386 | 10.7582
-4 | 0.1679 | 0.00471 | -0.14 | 35.6476
-3.5 | 0.2258 | 0.00452 | -0.1407 | 49.9558
-3 | 0.2836 | 0.00444 | -0.1414 | 63.8739
-2 | 0.399 | 0.00433 | -0.1428 | 92.1478
-1 | 0.5138 | 0.00431 | -0.1441 | 119.2111
-0.5 | 0.571 | 0.0043 | -0.1447 | 132.7907
0 | 0.6281 | 0.00426 | -0.1453 | 147.4413
0.5 | 0.685 | 0.00411 | -0.1461 | 166.6667
1.5 | 0.7968 | 0.00384 | -0.1474 | 207.5
2 | 0.844 | 0.00476 | -0.1463 | 177.3109
2.5 | 0.8893 | 0.0058 | -0.1449 | 153.3276
3 | 0.9392 | 0.00637 | -0.1443 | 147.4411
3.5 | 0.989 | 0.00692 | -0.1436 | 142.9191
4 | 1.0383 | 0.00747 | -0.1428 | 138.996
4.5 | 1.0889 | 0.00787 | -0.1423 | 138.3609
5 | 1.1399 | 0.00821 | -0.1418 | 138.8429
5.5 | 1.1904 | 0.00856 | -0.1412 | 139.0654
6 | 1.2402 | 0.00891 | -0.1406 | 139.1919
6.5 | 1.2893 | 0.00927 | -0.1398 | 139.0831
7 | 1.3376 | 0.00962 | -0.1389 | 139.0437
7.5 | 1.3835 | 0.01008 | -0.1376 | 137.252
8 | 1.4273 | 0.01059 | -0.1359 | 134.7781
8.5 | 1.4686 | 0.01112 | -0.1337 | 132.0683
9 | 1.4985 | 0.01137 | -0.1291 | 131.7942
9.5 | 1.5327 | 0.01196 | -0.1256 | 128.1522
10 | 1.5643 | 0.01278 | -0.1219 | 122.4022
10.5 | 1.5959 | 0.01368 | -0.1183 | 116.6594
11 | 1.6275 | 0.01464 | -0.1149 | 111.168
11.5 | 1.6587 | 0.01567 | -0.1116 | 105.8519
12 | 1.6874 | 0.0169 | -0.1081 | 99.8462
12.5 | 1.718 | 0.01803 | -0.1051 | 95.2856
13 | 1.7453 | 0.01943 | -0.1017 | 89.825
13.5 | 1.7725 | 0.02087 | -0.0985 | 84.9305
14 | 1.8009 | 0.02226 | -0.0957 | 80.903
14.5 | 1.8232 | 0.02416 | -0.0923 | 75.4636
15 | 1.8478 | 0.02593 | -0.0895 | 71.2611
15.5 | 1.8683 | 0.0281 | -0.0864 | 66.4875
16 | 1.8856 | 0.03064 | -0.0833 | 61.5405
16.5 | 1.9072 | 0.03288 | -0.0809 | 58.0049
17 | 1.9242 | 0.03569 | -0.0784 | 53.9143
17.5 | 1.9353 | 0.03919 | -0.0758 | 49.3825
18 | 1.9522 | 0.04225 | -0.074 | 46.2059
18.5 | 1.9637 | 0.04604 | -0.0722 | 42.652
19 | 1.9697 | 0.05061 | -0.0706 | 38.9192
19.5 | 1.9718 | 0.05589 | -0.0694 | 35.28
20 | 1.9759 | 0.06113 | -0.0688 | 32.3229

## 115. Re 12M Mach 0.10 (1)
BIGFOIL.COM POLAR EXPORT
NACA65-710 a=0.8
NACA65-710 a=0.8 |  |  |  | Cl Max: | 1.351 | at alpha= | 8 | deg
JavaFoil+Calcfoil stall+Eppler ext transition |  |  |  | L/D Max: | 182.153 | at alpha= | 2.5 | deg
Re: | 12000000 |  |  | Cd Min: | 0.00466 | at alpha= | 0.5 | deg
Mach: | 0.1 |  |  | Cl=0 at alpha= | -5.4554 | deg
|  |  |  | @ Cl=0.1, Cd= | 0.0057955
|  |  |  | @ Cl=0.4, Cd= | 0.00528
|  |  |  | @ Cl=0.6, Cd= | 0.00515
alpha (deg) | Cl | Cd | Cm | Cl/Cd
-17 | -0.207 | 0.12676 | -0.055 | -1.634
-16.5 | -0.22 | 0.12021 | -0.055 | -1.832
-16 | -0.234 | 0.11546 | -0.055 | -2.024
-15.5 | -0.247 | 0.10796 | -0.056 | -2.291
-15 | -0.261 | 0.10251 | -0.056 | -2.544
-14.5 | -0.274 | 0.09806 | -0.057 | -2.794
-14 | -0.286 | 0.09344 | -0.057 | -3.065
-13.5 | -0.298 | 0.08856 | -0.057 | -3.361
-13 | -0.307 | 0.08355 | -0.057 | -3.678
-12.5 | -0.311 | 0.08014 | -0.057 | -3.877
-12 | -0.312 | 0.07476 | -0.058 | -4.174
-11.5 | -0.31 | 0.07225 | -0.057 | -4.295
-11 | -0.306 | 0.06761 | -0.058 | -4.521
-10.5 | -0.297 | 0.06418 | -0.058 | -4.632
-10 | -0.285 | 0.06054 | -0.058 | -4.71
-9.5 | -0.269 | 0.05755 | -0.058 | -4.675
-9 | -0.249 | 0.0544 | -0.058 | -4.574
-8.5 | -0.225 | 0.05072 | -0.061 | -4.43
-8 | -0.197 | 0.04704 | -0.063 | -4.177
-7.5 | -0.165 | 0.042 | -0.072 | -3.94
-7 | -0.159 | 0.00633 | -0.126 | -25.137
-6.5 | -0.111 | 0.00622 | -0.126 | -17.804
-6 | -0.059 | 0.00606 | -0.127 | -9.771
-5.5 | -0.005 | 0.00595 | -0.127 | -0.834
-5 | 0.051 | 0.00588 | -0.128 | 8.759
-4.5 | 0.109 | 0.00578 | -0.129 | 18.944
-4 | 0.169 | 0.0057 | -0.129 | 29.553
-3.5 | 0.228 | 0.00568 | -0.13 | 40.152
-3 | 0.288 | 0.00537 | -0.13 | 53.516
-2.5 | 0.347 | 0.00528 | -0.131 | 65.81
-2 | 0.407 | 0.00528 | -0.132 | 77.156
-1.5 | 0.467 | 0.00526 | -0.132 | 88.807
-1 | 0.528 | 0.00524 | -0.133 | 100.88
-0.5 | 0.587 | 0.00528 | -0.133 | 111.185
0 | 0.646 | 0.00469 | -0.134 | 137.754
0.5 | 0.705 | 0.00466 | -0.135 | 151.128
1 | 0.763 | 0.00475 | -0.135 | 160.693
1.5 | 0.822 | 0.00477 | -0.136 | 172.444
2 | 0.881 | 0.00484 | -0.136 | 181.925
2.5 | 0.935 | 0.00513 | -0.137 | 182.153
3 | 0.991 | 0.00545 | -0.137 | 181.891
3.5 | 1.046 | 0.00709 | -0.138 | 147.553
4 | 1.098 | 0.00869 | -0.138 | 126.436
4.5 | 1.15 | 0.00901 | -0.139 | 127.676
5 | 1.197 | 0.0094 | -0.139 | 127.399
5.5 | 1.241 | 0.00977 | -0.14 | 127.013
6 | 1.28 | 0.01017 | -0.14 | 125.818
6.5 | 1.315 | 0.01064 | -0.141 | 123.568
7 | 1.337 | 0.01113 | -0.141 | 120.138
7.5 | 1.349 | 0.01163 | -0.141 | 115.962
8 | 1.351 | 0.01225 | -0.142 | 110.277
8.5 | 1.342 | 0.01289 | -0.142 | 104.104
9 | 1.323 | 0.01348 | -0.143 | 98.167
9.5 | 1.294 | 0.01416 | -0.143 | 91.4
10 | 1.256 | 0.0149 | -0.143 | 84.31
10.5 | 1.21 | 0.01569 | -0.144 | 77.098
11 | 1.157 | 0.01655 | -0.144 | 69.898
11.5 | 1.098 | 0.01746 | -0.144 | 62.911
12 | 1.036 | 0.01847 | -0.144 | 56.1
12.5 | 0.971 | 0.01984 | -0.144 | 48.959
13 | 0.906 | 0.02127 | -0.144 | 42.61

## 116. Re 12M Mach 0.10 (2)
BIGFOIL.COM POLAR EXPORT
NACA65-710 a=0.8
NACA65-710 a=0.8 |  |  |  | Cl Max: | 1.9565 | at alpha= | 19 | deg
XFOIL ncrit=9 |  |  |  | L/D Max: | 209.295 | at alpha= | 1.5 | deg
Re: | 12000000 |  |  | Cd Min: | 0.068 | at alpha= | 20 | deg
Mach: | 0.1 |  |  | Cl=0 at alpha= | -5.4501 | deg
|  |  |  | @ Cl=0.1, Cd= | 0.0048162
|  |  |  | @ Cl=0.4, Cd= | 0.0043755
|  |  |  | @ Cl=0.6, Cd= | 0.0042822
alpha (deg) | Cl | Cd | Cm | Cl/Cd
-14 | -0.9297 | 0.02035 | -0.1312 | -45.6855
-13.5 | -0.8923 | 0.01719 | -0.1315 | -51.9081
-12.5 | -0.7989 | 0.01275 | -0.132 | -62.6588
-12 | -0.7477 | 0.01113 | -0.1323 | -67.1788
-11.5 | -0.6932 | 0.01016 | -0.1326 | -68.2283
-11 | -0.6375 | 0.00946 | -0.133 | -67.389
-10.5 | -0.5811 | 0.00884 | -0.1334 | -65.7353
-9 | -0.4104 | 0.00719 | -0.1348 | -57.0793
-8.5 | -0.3533 | 0.00659 | -0.1353 | -53.6115
-8 | -0.2956 | 0.00628 | -0.1358 | -47.0701
-7.5 | -0.2376 | 0.00605 | -0.1364 | -39.2727
-7 | -0.1797 | 0.00583 | -0.137 | -30.8233
-6 | -0.0638 | 0.00532 | -0.1382 | -11.9925
-5.5 | -0.0058 | 0.00504 | -0.1388 | -1.1508
-5 | 0.0523 | 0.00489 | -0.1395 | 10.6953
-4.5 | 0.1105 | 0.0048 | -0.1402 | 23.0208
-4 | 0.1687 | 0.00472 | -0.1408 | 35.7415
-3.5 | 0.2269 | 0.00453 | -0.1415 | 50.0883
-3 | 0.2851 | 0.00444 | -0.1422 | 64.2117
-1 | 0.5168 | 0.00431 | -0.1449 | 119.9072
-0.5 | 0.5744 | 0.0043 | -0.1455 | 133.5814
0 | 0.6318 | 0.00426 | -0.1461 | 148.3099
0.5 | 0.689 | 0.00411 | -0.1469 | 167.6399
1.5 | 0.8016 | 0.00383 | -0.1482 | 209.295
2 | 0.849 | 0.00476 | -0.1471 | 178.3613
2.5 | 0.8942 | 0.00581 | -0.1456 | 153.9071
3 | 0.9442 | 0.00639 | -0.145 | 147.7621
3.5 | 0.9942 | 0.00694 | -0.1442 | 143.2565
4.5 | 1.0944 | 0.00791 | -0.1427 | 138.3565
5 | 1.1457 | 0.00825 | -0.1422 | 138.8727
5.5 | 1.1963 | 0.0086 | -0.1416 | 139.1047
6 | 1.2462 | 0.00897 | -0.1408 | 138.9298
6.5 | 1.2955 | 0.00933 | -0.14 | 138.8532
7 | 1.3438 | 0.0097 | -0.1389 | 138.5361
7.5 | 1.3897 | 0.01016 | -0.1374 | 136.7815
8 | 1.4331 | 0.01069 | -0.1355 | 134.0599
8.5 | 1.4698 | 0.01123 | -0.1321 | 130.8816
9.5 | 1.5355 | 0.01215 | -0.1242 | 126.3786
10 | 1.5672 | 0.01304 | -0.1204 | 120.184
10.5 | 1.5991 | 0.01399 | -0.1167 | 114.3031
11 | 1.6305 | 0.01503 | -0.1131 | 108.483
11.5 | 1.6609 | 0.01617 | -0.1096 | 102.7149
12 | 1.6898 | 0.01746 | -0.106 | 96.7812
12.5 | 1.7206 | 0.01866 | -0.1029 | 92.2079
13 | 1.7478 | 0.02017 | -0.0994 | 86.6534
13.5 | 1.7752 | 0.02171 | -0.0962 | 81.7688
14 | 1.8033 | 0.02322 | -0.0932 | 77.6615
14.5 | 1.8248 | 0.02531 | -0.0896 | 72.098
15 | 1.8485 | 0.02725 | -0.0866 | 67.8349
15.5 | 1.8686 | 0.02963 | -0.0835 | 63.0645
16 | 1.8844 | 0.03246 | -0.0803 | 58.053
16.5 | 1.9054 | 0.03496 | -0.0779 | 54.5023
17 | 1.9207 | 0.03813 | -0.0753 | 50.3724
17.5 | 1.9298 | 0.04211 | -0.0728 | 45.8276
18 | 1.9451 | 0.04561 | -0.071 | 42.6463
18.5 | 1.9532 | 0.05004 | -0.0694 | 39.0328
19 | 1.9565 | 0.05532 | -0.068 | 35.367
19.5 | 1.954 | 0.06155 | -0.0672 | 31.7465
20 | 1.9525 | 0.068 | -0.0671 | 28.7132

## 117. Re 12M Mach 0.25 (1)
BIGFOIL.COM POLAR EXPORT
NACA65-710 a=0.8
NACA65-710 a=0.8 |  |  |  | Cl Max: | 1.347 | at alpha= | 7 | deg
JavaFoil+Calcfoil stall+Eppler ext transition |  |  |  | L/D Max: | 183.302 | at alpha= | 2.5 | deg
Re: | 12000000 |  |  | Cd Min: | 0.00444 | at alpha= | 1 | deg
Mach: | 0.25 |  |  | Cl=0 at alpha= | -5.4561 | deg
|  |  |  | @ Cl=0.1, Cd= | 0.005868
|  |  |  | @ Cl=0.4, Cd= | 0.0053089
|  |  |  | @ Cl=0.6, Cd= | 0.07628
alpha (deg) | Cl | Cd | Cm | Cl/Cd
-15 | -0.055 | 0.105 | -0.058 | -0.522
-14.5 | -0.052 | 0.1001 | -0.059 | -0.519
-14 | -0.049 | 0.09527 | -0.059 | -0.515
-13.5 | -0.046 | 0.08953 | -0.059 | -0.516
-13 | -0.093 | 0.08422 | -0.06 | -1.104
-12.5 | -0.137 | 0.08018 | -0.06 | -1.71
-12 | -0.168 | 0.07555 | -0.06 | -2.226
-11.5 | -0.192 | 0.07288 | -0.06 | -2.64
-11 | -0.211 | 0.06857 | -0.06 | -3.075
-10.5 | -0.223 | 0.06434 | -0.06 | -3.47
-10 | -0.229 | 0.06105 | -0.061 | -3.756
-9.5 | -0.228 | 0.05829 | -0.059 | -3.918
-9 | -0.221 | 0.05491 | -0.06 | -4.022
-8.5 | -0.206 | 0.05248 | -0.058 | -3.93
-8 | -0.185 | 0.04868 | -0.061 | -3.81
-7.5 | -0.159 | 0.04518 | -0.064 | -3.514
-7 | -0.127 | 0.04187 | -0.068 | -3.023
-6.5 | -0.11 | 0.00627 | -0.13 | -17.627
-6 | -0.06 | 0.00616 | -0.13 | -9.682
-5.5 | -0.005 | 0.00604 | -0.131 | -0.831
-5 | 0.052 | 0.00594 | -0.132 | 8.828
-4.5 | 0.112 | 0.00585 | -0.132 | 19.116
-4 | 0.173 | 0.00579 | -0.133 | 29.8
-3.5 | 0.234 | 0.00571 | -0.134 | 40.954
-3 | 0.295 | 0.00542 | -0.134 | 54.439
-2.5 | 0.357 | 0.00533 | -0.135 | 66.939
-2 | 0.418 | 0.0053 | -0.135 | 78.92
-1.5 | 0.48 | 0.00529 | -0.136 | 90.665
-1 | 0.543 | 0.00526 | -0.136 | 103.183
-0.5 | 0.604 | 0.00528 | -0.137 | 114.224
0 | 0.664 | 0.00471 | -0.138 | 140.979
0.5 | 0.724 | 0.0047 | -0.138 | 153.91
1 | 0.785 | 0.00444 | -0.139 | 176.64
1.5 | 0.845 | 0.0047 | -0.139 | 179.675
2 | 0.905 | 0.00494 | -0.14 | 183.16
2.5 | 0.96 | 0.00524 | -0.141 | 183.302
3 | 1.017 | 0.00678 | -0.141 | 149.987
3.5 | 1.073 | 0.00733 | -0.142 | 146.282
4 | 1.126 | 0.00897 | -0.142 | 125.591
4.5 | 1.178 | 0.00933 | -0.143 | 126.334
5 | 1.225 | 0.00975 | -0.143 | 125.573
5.5 | 1.267 | 0.01018 | -0.143 | 124.457
6 | 1.304 | 0.01063 | -0.144 | 122.695
6.5 | 1.334 | 0.01115 | -0.144 | 119.674
7 | 1.347 | 0.01172 | -0.145 | 114.9
7.5 | 1.345 | 0.01229 | -0.145 | 109.43
8 | 1.327 | 0.01303 | -0.146 | 101.884
8.5 | 1.293 | 0.01373 | -0.146 | 94.147
9 | 1.24 | 0.01454 | -0.146 | 85.313
9.5 | 1.17 | 0.01557 | -0.147 | 75.158
10 | 1.084 | 0.01632 | -0.147 | 66.412
10.5 | 0.983 | 0.01731 | -0.147 | 56.784
11 | 0.869 | 0.0184 | -0.147 | 47.243
11.5 | 0.747 | 0.01986 | -0.147 | 37.58
12 | 0.518 | 0.07628 | -0.087 | 6.788

## 118. Re 12M Mach 0.25 (2)
BIGFOIL.COM POLAR EXPORT
NACA65-710 a=0.8
NACA65-710 a=0.8 |  |  |  | Cl Max: | 1.7775 | at alpha= | 14 | deg
XFOIL ncrit=9 |  |  |  | L/D Max: | 217.375 | at alpha= | 1.5 | deg
Re: | 12000000 |  |  | Cd Min: | 0.15541 | at alpha= | -15 | deg
Mach: | 0.25 |  |  | Cl=0 at alpha= | -5.4197 | deg
|  |  |  | @ Cl=0.1, Cd= | 0.0048858
|  |  |  | @ Cl=0.4, Cd= | 0.004374
|  |  |  | @ Cl=0.6, Cd= | 0.0043153
alpha (deg) | Cl | Cd | Cm | Cl/Cd
-15 | -0.2823 | 0.15541 | -0.0674 | -1.8165
-14.5 | -0.2683 | 0.14735 | -0.0715 | -1.8208
-14 | -0.271 | 0.1334 | -0.0762 | -2.0315
-13.5 | -0.2562 | 0.12634 | -0.0801 | -2.0279
-13 | -0.2407 | 0.11942 | -0.084 | -2.0156
-12 | -0.2406 | 0.09894 | -0.0939 | -2.4318
-11.5 | -0.223 | 0.09357 | -0.0971 | -2.3832
-11 | -0.2082 | 0.08787 | -0.1003 | -2.3694
-10 | -0.5546 | 0.01266 | -0.1435 | -43.8073
-9.5 | -0.4994 | 0.01013 | -0.1434 | -49.2991
-9 | -0.4389 | 0.00894 | -0.1432 | -49.094
-8.5 | -0.3775 | 0.00806 | -0.143 | -46.8362
-8 | -0.317 | 0.00699 | -0.1429 | -45.3505
-7.5 | -0.2554 | 0.00648 | -0.1429 | -39.4136
-7 | -0.1936 | 0.00617 | -0.143 | -31.3776
-6.5 | -0.132 | 0.00592 | -0.1432 | -22.2973
-6 | -0.0707 | 0.00568 | -0.1435 | -12.4472
-5.5 | -0.0098 | 0.00524 | -0.1439 | -1.8702
-5 | 0.0512 | 0.00499 | -0.1443 | 10.2605
-4.5 | 0.1121 | 0.00486 | -0.1448 | 23.0658
-3.5 | 0.2332 | 0.00461 | -0.146 | 50.5857
-3 | 0.2937 | 0.00448 | -0.1466 | 65.558
-2 | 0.4141 | 0.00436 | -0.148 | 94.9771
-1.5 | 0.474 | 0.00432 | -0.1486 | 109.7222
-1 | 0.5337 | 0.00432 | -0.1493 | 123.5417
-0.5 | 0.5931 | 0.00432 | -0.1499 | 137.2917
0 | 0.6525 | 0.00428 | -0.1506 | 152.4533
0.5 | 0.7115 | 0.00413 | -0.1514 | 172.276
1.5 | 0.8282 | 0.00381 | -0.1528 | 217.3753
2 | 0.8769 | 0.0047 | -0.1515 | 186.5745
2.5 | 0.9214 | 0.00587 | -0.1496 | 156.9676
3 | 0.9717 | 0.00651 | -0.1485 | 149.2627
3.5 | 1.0221 | 0.00711 | -0.1474 | 143.7553
4 | 1.0716 | 0.00773 | -0.146 | 138.6287
4.5 | 1.1236 | 0.00815 | -0.1451 | 137.865
5 | 1.1759 | 0.00851 | -0.1442 | 138.1786
6 | 1.2776 | 0.00929 | -0.1416 | 137.5242
6.5 | 1.3274 | 0.00967 | -0.1401 | 137.2699
7 | 1.3738 | 0.01016 | -0.1378 | 135.2165
8 | 1.4454 | 0.01132 | -0.1291 | 127.6855
9 | 1.517 | 0.01251 | -0.1209 | 121.263
9.5 | 1.5528 | 0.01344 | -0.117 | 115.5357
10 | 1.586 | 0.01459 | -0.1127 | 108.7046
10.5 | 1.617 | 0.01594 | -0.1082 | 101.4429
11 | 1.6456 | 0.01753 | -0.1036 | 93.8734
11.5 | 1.6722 | 0.01936 | -0.0988 | 86.374
12 | 1.6955 | 0.02154 | -0.094 | 78.714
12.5 | 1.7239 | 0.02345 | -0.09 | 73.5139
13 | 1.743 | 0.02621 | -0.0852 | 66.5013
13.5 | 1.7616 | 0.02915 | -0.0808 | 60.4322
14 | 1.7775 | 0.03252 | -0.0765 | 54.6587
14.5 | 1.7753 | 0.03783 | -0.0716 | 46.9284
15 | 1.7698 | 0.04387 | -0.0675 | 40.3419
15.5 | 1.7475 | 0.05221 | -0.0642 | 33.4706
16 | 1.7158 | 0.06248 | -0.0627 | 27.4616
16.5 | 1.6799 | 0.07439 | -0.0634 | 22.5823
17 | 1.6405 | 0.08811 | -0.0668 | 18.6188
17.5 | 1.6013 | 0.1032 | -0.0727 | 15.5165
18 | 1.5633 | 0.11961 | -0.0812 | 13.07
18.5 | 1.5284 | 0.13676 | -0.0916 | 11.1758
19 | 1.4967 | 0.15448 | -0.1034 | 9.6886

## 119. Re 12M Mach 0.50 (1)
BIGFOIL.COM POLAR EXPORT
NACA65-710 a=0.8
NACA65-710 a=0.8 |  |  |  | Cl Max: | 1.352 | at alpha= | 5.5 | deg
JavaFoil+Calcfoil stall+Eppler ext transition |  |  |  | L/D Max: | 194.54 | at alpha= | 1 | deg
Re: | 12000000 |  |  | Cd Min: | 0.00438 | at alpha= | 0.5 | deg
Mach: | 0.5 |  |  | Cl=0 at alpha= | -5.4667 | deg
|  |  |  | @ Cl=0.1, Cd= | 0.013282
|  |  |  | @ Cl=0.4, Cd= | 0.0054796
|  |  |  | @ Cl=0.6, Cd= | 0.005452
alpha (deg) | Cl | Cd | Cm | Cl/Cd
-20 | -0.794 | 0.14129 | -0.074 | -5.62
-19.5 | -0.768 | 0.1323 | -0.075 | -5.804
-19 | -0.74 | 0.1376 | -0.074 | -5.377
-18.5 | -0.712 | 0.13217 | -0.073 | -5.386
-18 | -0.685 | 0.12499 | -0.073 | -5.48
-17.5 | -0.659 | 0.11692 | -0.075 | -5.635
-17 | -0.633 | 0.10922 | -0.077 | -5.794
-16.5 | -0.606 | 0.10346 | -0.078 | -5.859
-16 | -0.574 | 0.11641 | -0.07 | -4.934
-15.5 | -0.548 | 0.10645 | -0.071 | -5.144
-15 | -0.519 | 0.10727 | -0.068 | -4.839
-14.5 | -0.495 | 0.09142 | -0.075 | -5.41
-14 | -0.469 | 0.08478 | -0.078 | -5.528
-13.5 | -0.445 | 0.07402 | -0.086 | -6.016
-13 | -0.419 | 0.06858 | -0.088 | -6.109
-12.5 | -0.424 | 0.03006 | -0.117 | -14.122
-12 | -0.356 | 0.07917 | -0.068 | -4.495
-11.5 | -0.329 | 0.0719 | -0.071 | -4.576
-11 | -0.302 | 0.06585 | -0.074 | -4.594
-10.5 | -0.276 | 0.05954 | -0.08 | -4.643
-10 | -0.251 | 0.05276 | -0.087 | -4.756
-9.5 | -0.255 | 0.01338 | -0.13 | -19.079
-9 | -0.229 | 0.00858 | -0.135 | -26.739
-8.5 | -0.165 | 0.05337 | -0.069 | -3.097
-8 | -0.138 | 0.05139 | -0.067 | -2.685
-7.5 | -0.111 | 0.04677 | -0.069 | -2.373
-7 | -0.084 | 0.04347 | -0.072 | -1.93
-6.5 | -0.057 | 0.04009 | -0.078 | -1.42
-6 | -0.03 | 0.04032 | -0.07 | -0.732
-5.5 | -0.003 | 0.03862 | -0.067 | -0.08
-5 | 0.042 | 0.03591 | -0.071 | 1.18
-4.5 | 0.119 | 0.00587 | -0.148 | 20.256
-4 | 0.188 | 0.00582 | -0.148 | 32.354
-3.5 | 0.258 | 0.00569 | -0.149 | 45.26
-3 | 0.327 | 0.00561 | -0.15 | 58.341
-2.5 | 0.397 | 0.00548 | -0.151 | 72.468
-2 | 0.467 | 0.00547 | -0.151 | 85.249
-1.5 | 0.536 | 0.00547 | -0.152 | 98.023
-1 | 0.607 | 0.00545 | -0.153 | 111.277
-0.5 | 0.675 | 0.00513 | -0.153 | 131.486
0 | 0.741 | 0.00454 | -0.154 | 163.309
0.5 | 0.809 | 0.00438 | -0.154 | 184.544
1 | 0.876 | 0.0045 | -0.155 | 194.54
1.5 | 0.943 | 0.00599 | -0.156 | 157.394
2 | 1.009 | 0.00648 | -0.156 | 155.823
2.5 | 1.069 | 0.00705 | -0.157 | 151.649
3 | 1.131 | 0.00768 | -0.157 | 147.153
3.5 | 1.19 | 0.00848 | -0.158 | 140.314
4 | 1.244 | 0.0104 | -0.158 | 119.686
4.5 | 1.295 | 0.01098 | -0.159 | 118.006
5 | 1.333 | 0.0116 | -0.159 | 114.826
5.5 | 1.352 | 0.01231 | -0.16 | 109.861
6 | 1.339 | 0.01317 | -0.16 | 101.676
6.5 | 1.251 | 0.01434 | -0.16 | 87.252
7 | 0.809 | 0.01545 | -0.161 | 52.377
7.5 | 0.839 | 0.01648 | -0.161 | 50.915
8 | 0.871 | 0.01648 | -0.162 | 52.849
8.5 | 0.9 | 0.01792 | -0.162 | 50.246
9 | 0.765 | 0.06062 | -0.08 | 12.613
9.5 | 0.961 | 0.0189 | -0.163 | 50.846
10 | 0.99 | 0.02062 | -0.163 | 48.001
10.5 | 1.016 | 0.02288 | -0.163 | 44.393

## 120. Re 12M Mach 0.50 (2)
BIGFOIL.COM POLAR EXPORT
NACA65-710 a=0.8
NACA65-710 a=0.8 |  |  |  | Cl Max: | 1.4963 | at alpha= | 8 | deg
XFOIL ncrit=9 |  |  |  | L/D Max: | 245.233 | at alpha= | 1.5 | deg
Re: | 12000000 |  |  | Cd Min: | 0.13769 | at alpha= | 13 | deg
Mach: | 0.5 |  |  | Cl=0 at alpha= | -5.7167 | deg
|  |  |  | @ Cl=0.1, Cd= | 0.0079863
|  |  |  | @ Cl=0.4, Cd= | 0.0045826
|  |  |  | @ Cl=0.6, Cd= | 0.0044163
alpha (deg) | Cl | Cd | Cm | Cl/Cd
-10.5 | -0.1023 | 0.09651 | -0.113 | -1.06
-10 | -0.0864 | 0.08982 | -0.1167 | -0.96192
-9.5 | -0.0709 | 0.08342 | -0.1201 | -0.84992
-9 | -0.0604 | 0.07633 | -0.1237 | -0.7913
-8.5 | -0.0528 | 0.06913 | -0.1273 | -0.76378
-8 | -0.0407 | 0.06342 | -0.13 | -0.64175
-7.5 | -0.0386 | 0.057 | -0.1326 | -0.67719
-7 | -0.048 | 0.0511 | -0.1336 | -0.93933
-6.5 | -0.0379 | 0.04253 | -0.1454 | -0.89114
-6 | -0.0187 | 0.03312 | -0.1547 | -0.56461
-5.5 | 0.0143 | 0.02347 | -0.1611 | 0.60929
-5 | 0.0586 | 0.01306 | -0.1652 | 4.487
-4.5 | 0.1158 | 0.00605 | -0.1666 | 19.1405
-4 | 0.188 | 0.00524 | -0.1663 | 35.8779
-3.5 | 0.2599 | 0.00499 | -0.1663 | 52.0842
-3 | 0.331 | 0.00472 | -0.1665 | 70.1271
-2.5 | 0.4013 | 0.00458 | -0.167 | 87.6201
-1.5 | 0.5398 | 0.00446 | -0.1682 | 121.0314
-1 | 0.6087 | 0.00441 | -0.169 | 138.0272
-0.5 | 0.677 | 0.00439 | -0.1697 | 154.2141
0 | 0.7448 | 0.00439 | -0.1704 | 169.6583
0.5 | 0.8126 | 0.00423 | -0.1713 | 192.104
1 | 0.8799 | 0.00407 | -0.1721 | 216.1916
1.5 | 0.9466 | 0.00386 | -0.1728 | 245.2332
2 | 1.0077 | 0.0043 | -0.172 | 234.3488
2.5 | 1.0412 | 0.00597 | -0.1662 | 174.4054
3 | 1.0824 | 0.00707 | -0.1615 | 153.0976
3.5 | 1.1247 | 0.00796 | -0.1567 | 141.294
4 | 1.1549 | 0.00875 | -0.1493 | 131.9886
4.5 | 1.1989 | 0.00941 | -0.1445 | 127.407
5 | 1.247 | 0.01005 | -0.1404 | 124.0796
5.5 | 1.2967 | 0.0107 | -0.1364 | 121.1869
6 | 1.3441 | 0.01153 | -0.1319 | 116.5742
6.5 | 1.3936 | 0.01238 | -0.1275 | 112.5687
7 | 1.4384 | 0.01351 | -0.1222 | 106.4693
7.5 | 1.4798 | 0.01495 | -0.116 | 98.9833
8 | 1.4963 | 0.01783 | -0.1066 | 83.9204
8.5 | 1.4825 | 0.02293 | -0.0949 | 64.6533
9.5 | 1.4622 | 0.03816 | -0.0772 | 38.3176
10 | 1.4292 | 0.04776 | -0.0713 | 29.9246
10.5 | 1.3893 | 0.0588 | -0.0684 | 23.6276
11 | 1.3475 | 0.07146 | -0.0692 | 18.8567
11.5 | 1.3068 | 0.08585 | -0.0737 | 15.2219
12 | 1.2693 | 0.10186 | -0.0817 | 12.4612
12.5 | 1.2381 | 0.11936 | -0.0929 | 10.3728
13 | 1.2169 | 0.13769 | -0.1056 | 8.838

## 121. Re 14M Mach 0.00 (1)
BIGFOIL.COM POLAR EXPORT
NACA65-710 a=0.8
NACA65-710 a=0.8 |  |  |  | Cl Max: | 1.354 | at alpha= | 8 | deg
JavaFoil+Calcfoil stall+Eppler ext transition |  |  |  | L/D Max: | 178.601 | at alpha= | 2.5 | deg
Re: | 14000000 |  |  | Cd Min: | 0.00478 | at alpha= | 0 | deg
Mach: | 0 |  |  | Cl=0 at alpha= | -5.4554 | deg
|  |  |  | @ Cl=0.1, Cd= | 0.0057393
|  |  |  | @ Cl=0.4, Cd= | 0.0052309
|  |  |  | @ Cl=0.6, Cd= | 0.0051371
alpha (deg) | Cl | Cd | Cm | Cl/Cd
-17.5 | -0.234 | 0.13035 | -0.055 | -1.792
-17 | -0.245 | 0.12527 | -0.055 | -1.956
-16.5 | -0.257 | 0.11801 | -0.056 | -2.176
-16 | -0.269 | 0.11353 | -0.056 | -2.365
-15.5 | -0.28 | 0.10669 | -0.056 | -2.627
-15 | -0.292 | 0.10234 | -0.056 | -2.849
-14.5 | -0.302 | 0.09674 | -0.057 | -3.126
-14 | -0.312 | 0.09192 | -0.057 | -3.397
-13.5 | -0.321 | 0.08768 | -0.057 | -3.661
-13 | -0.328 | 0.08258 | -0.057 | -3.971
-12.5 | -0.329 | 0.07949 | -0.057 | -4.135
-12 | -0.328 | 0.0743 | -0.058 | -4.408
-11.5 | -0.323 | 0.07058 | -0.058 | -4.582
-11 | -0.316 | 0.06712 | -0.058 | -4.711
-10.5 | -0.306 | 0.06362 | -0.058 | -4.803
-10 | -0.292 | 0.05988 | -0.059 | -4.872
-9.5 | -0.274 | 0.05663 | -0.059 | -4.836
-9 | -0.252 | 0.05343 | -0.06 | -4.721
-8.5 | -0.227 | 0.05005 | -0.061 | -4.533
-8 | -0.198 | 0.04599 | -0.066 | -4.308
-7.5 | -0.204 | 0.00634 | -0.124 | -32.208
-7 | -0.159 | 0.00625 | -0.125 | -25.489
-6.5 | -0.111 | 0.00611 | -0.126 | -18.137
-6 | -0.059 | 0.00597 | -0.126 | -9.908
-5.5 | -0.005 | 0.00584 | -0.127 | -0.847
-5 | 0.051 | 0.00579 | -0.127 | 8.858
-4.5 | 0.109 | 0.00573 | -0.128 | 19.036
-4 | 0.168 | 0.00565 | -0.129 | 29.72
-3.5 | 0.227 | 0.00558 | -0.129 | 40.631
-3 | 0.286 | 0.00532 | -0.13 | 53.76
-2.5 | 0.346 | 0.00524 | -0.13 | 65.937
-2 | 0.405 | 0.00523 | -0.131 | 77.55
-1.5 | 0.465 | 0.00522 | -0.132 | 88.997
-1 | 0.526 | 0.00524 | -0.132 | 100.33
-0.5 | 0.584 | 0.00527 | -0.133 | 110.815
0 | 0.643 | 0.00478 | -0.133 | 134.429
0.5 | 0.701 | 0.00486 | -0.134 | 144.271
1 | 0.76 | 0.00511 | -0.135 | 148.609
1.5 | 0.818 | 0.00486 | -0.135 | 168.188
2 | 0.876 | 0.00499 | -0.136 | 175.483
2.5 | 0.931 | 0.00521 | -0.136 | 178.601
3 | 0.986 | 0.00555 | -0.137 | 177.614
3.5 | 1.041 | 0.00586 | -0.137 | 177.64
4 | 1.093 | 0.00843 | -0.138 | 129.706
4.5 | 1.145 | 0.00875 | -0.138 | 130.919
5 | 1.192 | 0.00912 | -0.139 | 130.778
5.5 | 1.236 | 0.00947 | -0.139 | 130.567
6 | 1.276 | 0.00986 | -0.14 | 129.41
6.5 | 1.312 | 0.01028 | -0.14 | 127.571
7 | 1.335 | 0.01075 | -0.14 | 124.129
7.5 | 1.349 | 0.01123 | -0.141 | 120.127
8 | 1.354 | 0.0118 | -0.141 | 114.693
8.5 | 1.348 | 0.01241 | -0.142 | 108.631
9 | 1.334 | 0.01296 | -0.142 | 102.883
9.5 | 1.309 | 0.0136 | -0.142 | 96.274
10 | 1.277 | 0.01428 | -0.143 | 89.381
10.5 | 1.236 | 0.01503 | -0.143 | 82.264
11 | 1.19 | 0.0158 | -0.143 | 75.308
11.5 | 1.138 | 0.01674 | -0.144 | 67.997
12 | 1.083 | 0.01759 | -0.144 | 61.583
12.5 | 1.026 | 0.01867 | -0.144 | 54.947
13 | 0.967 | 0.01979 | -0.144 | 48.855

## 122. Re 14M Mach 0.00 (2)
BIGFOIL.COM POLAR EXPORT
NACA65-710 a=0.8
NACA65-710 a=0.8 |  |  |  | Cl Max: | 2.0025 | at alpha= | 20 | deg
XFOIL ncrit=9 |  |  |  | L/D Max: | 198.254 | at alpha= | 1.5 | deg
Re: | 14000000 |  |  | Cd Min: | 0.05776 | at alpha= | 20 | deg
Mach: | 0 |  |  | Cl=0 at alpha= | -5.4531 | deg
|  |  |  | @ Cl=0.1, Cd= | 0.0046873
|  |  |  | @ Cl=0.4, Cd= | 0.0042598
|  |  |  | @ Cl=0.6, Cd= | 0.0042549
alpha (deg) | Cl | Cd | Cm | Cl/Cd
-17 | -1.0801 | 0.03178 | -0.1297 | -33.9868
-16.5 | -1.127 | 0.02583 | -0.1279 | -43.6314
-16 | -1.1109 | 0.02213 | -0.1275 | -50.1988
-15.5 | -1.0767 | 0.01973 | -0.1275 | -54.5717
-15 | -1.0362 | 0.01776 | -0.1276 | -58.3446
-14.5 | -0.991 | 0.0162 | -0.1278 | -61.1728
-13 | -0.845 | 0.01194 | -0.1289 | -70.7705
-12.5 | -0.7935 | 0.01073 | -0.1294 | -73.9515
-12 | -0.7403 | 0.00986 | -0.1299 | -75.0811
-11.5 | -0.6857 | 0.00921 | -0.1304 | -74.4517
-11 | -0.6304 | 0.00864 | -0.131 | -72.963
-10.5 | -0.5747 | 0.00813 | -0.1315 | -70.6888
-10 | -0.5187 | 0.00766 | -0.1321 | -67.7154
-9 | -0.406 | 0.00674 | -0.1333 | -60.2374
-8.5 | -0.3495 | 0.00627 | -0.134 | -55.7416
-8 | -0.2924 | 0.00598 | -0.1346 | -48.8963
-7.5 | -0.2352 | 0.00577 | -0.1353 | -40.7626
-7 | -0.1778 | 0.00557 | -0.1359 | -31.921
-5.5 | -0.0054 | 0.00491 | -0.1379 | -1.0998
-5 | 0.0522 | 0.00477 | -0.1386 | 10.9434
-4.5 | 0.11 | 0.00467 | -0.1393 | 23.5546
-3.5 | 0.2257 | 0.00444 | -0.1407 | 50.8333
-3 | 0.2835 | 0.00435 | -0.1414 | 65.1724
-2.5 | 0.3412 | 0.00431 | -0.1421 | 79.1647
-2 | 0.3989 | 0.00426 | -0.1428 | 93.6385
-1.5 | 0.4563 | 0.00425 | -0.1434 | 107.3647
-1 | 0.5137 | 0.00426 | -0.1441 | 120.5869
-0.5 | 0.5709 | 0.00426 | -0.1447 | 134.0141
0 | 0.6279 | 0.00425 | -0.1453 | 147.7412
1 | 0.7411 | 0.00409 | -0.1466 | 181.198
1.5 | 0.795 | 0.00401 | -0.1471 | 198.2544
2 | 0.8411 | 0.00503 | -0.1459 | 167.2167
2.5 | 0.8886 | 0.00588 | -0.1448 | 151.1224
3 | 0.9395 | 0.00636 | -0.1444 | 147.7201
4 | 1.0399 | 0.00737 | -0.1431 | 141.0991
4.5 | 1.0914 | 0.00772 | -0.1427 | 141.3731
5 | 1.1426 | 0.00805 | -0.1423 | 141.9379
5.5 | 1.1938 | 0.00835 | -0.1419 | 142.9701
6 | 1.2437 | 0.00871 | -0.1413 | 142.7899
6.5 | 1.2935 | 0.00904 | -0.1406 | 143.0863
7 | 1.3419 | 0.00941 | -0.1397 | 142.6036
7.5 | 1.3886 | 0.00983 | -0.1386 | 141.2614
8 | 1.433 | 0.01034 | -0.1369 | 138.588
8.5 | 1.4753 | 0.01088 | -0.135 | 135.5974
9 | 1.5119 | 0.01133 | -0.1318 | 133.4422
10.5 | 1.6037 | 0.01335 | -0.1196 | 120.1273
11 | 1.6365 | 0.01421 | -0.1164 | 115.1654
11.5 | 1.6695 | 0.01509 | -0.1133 | 110.6362
12 | 1.6998 | 0.01617 | -0.11 | 105.1206
12.5 | 1.731 | 0.01724 | -0.107 | 100.406
13 | 1.7595 | 0.01852 | -0.1037 | 95.0054
13.5 | 1.7879 | 0.01985 | -0.1006 | 90.0705
14 | 1.8165 | 0.02118 | -0.0978 | 85.7649
14.5 | 1.84 | 0.02293 | -0.0944 | 80.2442
15 | 1.8646 | 0.02464 | -0.0914 | 75.6737
15.5 | 1.8861 | 0.02665 | -0.0883 | 70.773
16 | 1.9052 | 0.02898 | -0.0852 | 65.7419
16.5 | 1.9268 | 0.03114 | -0.0826 | 61.8754
17 | 1.9445 | 0.03379 | -0.08 | 57.5466
17.5 | 1.9568 | 0.03706 | -0.0773 | 52.8009
18 | 1.9736 | 0.04003 | -0.0753 | 49.303
18.5 | 1.986 | 0.0436 | -0.0733 | 45.5505
19 | 1.9932 | 0.0479 | -0.0715 | 41.6117
19.5 | 1.9975 | 0.05277 | -0.0701 | 37.8529
20 | 2.0025 | 0.05776 | -0.0692 | 34.6693

## 123. Re 14M Mach 0.10 (1)
BIGFOIL.COM POLAR EXPORT
NACA65-710 a=0.8
NACA65-710 a=0.8 |  |  |  | Cl Max: | 1.352 | at alpha= | 8 | deg
JavaFoil+Calcfoil stall+Eppler ext transition |  |  |  | L/D Max: | 178.735 | at alpha= | 3 | deg
Re: | 14000000 |  |  | Cd Min: | 0.0048 | at alpha= | 0 | deg
Mach: | 0.1 |  |  | Cl=0 at alpha= | -5.4554 | deg
|  |  |  | @ Cl=0.1, Cd= | 0.0057393
|  |  |  | @ Cl=0.4, Cd= | 0.0052323
|  |  |  | @ Cl=0.6, Cd= | 0.0051586
alpha (deg) | Cl | Cd | Cm | Cl/Cd
-17 | -0.207 | 0.12565 | -0.055 | -1.648
-16.5 | -0.22 | 0.11953 | -0.056 | -1.843
-16 | -0.234 | 0.11447 | -0.056 | -2.041
-15.5 | -0.247 | 0.10887 | -0.056 | -2.272
-15 | -0.261 | 0.1028 | -0.056 | -2.537
-14.5 | -0.274 | 0.09713 | -0.057 | -2.821
-14 | -0.286 | 0.09309 | -0.057 | -3.076
-13.5 | -0.298 | 0.0873 | -0.057 | -3.411
-13 | -0.307 | 0.08283 | -0.058 | -3.711
-12.5 | -0.311 | 0.07934 | -0.057 | -3.918
-12 | -0.312 | 0.07442 | -0.059 | -4.194
-11.5 | -0.31 | 0.07173 | -0.058 | -4.327
-11 | -0.306 | 0.06705 | -0.059 | -4.56
-10.5 | -0.297 | 0.06356 | -0.058 | -4.678
-10 | -0.285 | 0.06005 | -0.059 | -4.75
-9.5 | -0.269 | 0.05712 | -0.059 | -4.712
-9 | -0.249 | 0.05388 | -0.06 | -4.621
-8.5 | -0.225 | 0.05036 | -0.061 | -4.463
-8 | -0.197 | 0.04655 | -0.065 | -4.227
-7.5 | -0.167 | 0.0394 | -0.079 | -4.236
-7 | -0.159 | 0.00625 | -0.126 | -25.464
-6.5 | -0.111 | 0.00615 | -0.126 | -18.027
-6 | -0.059 | 0.00599 | -0.127 | -9.898
-5.5 | -0.005 | 0.0059 | -0.127 | -0.841
-5 | 0.051 | 0.00579 | -0.128 | 8.894
-4.5 | 0.109 | 0.00573 | -0.129 | 19.114
-4 | 0.169 | 0.00566 | -0.129 | 29.764
-3.5 | 0.228 | 0.00558 | -0.13 | 40.826
-3 | 0.288 | 0.00531 | -0.131 | 54.205
-2.5 | 0.347 | 0.00525 | -0.131 | 66.141
-2 | 0.407 | 0.00523 | -0.132 | 77.837
-1.5 | 0.467 | 0.00523 | -0.132 | 89.369
-1 | 0.528 | 0.00525 | -0.133 | 100.666
-0.5 | 0.587 | 0.00526 | -0.133 | 111.741
0 | 0.646 | 0.0048 | -0.134 | 134.661
0.5 | 0.705 | 0.00484 | -0.135 | 145.532
1 | 0.763 | 0.00513 | -0.135 | 148.876
1.5 | 0.822 | 0.0049 | -0.136 | 167.759
2 | 0.881 | 0.005 | -0.136 | 176.147
2.5 | 0.935 | 0.00526 | -0.137 | 177.63
3 | 0.991 | 0.00554 | -0.137 | 178.735
3.5 | 1.046 | 0.00587 | -0.138 | 178.116
4 | 1.098 | 0.00847 | -0.138 | 129.627
4.5 | 1.15 | 0.00881 | -0.139 | 130.539
5 | 1.198 | 0.00919 | -0.139 | 130.343
5.5 | 1.241 | 0.00954 | -0.14 | 130.086
6 | 1.281 | 0.00994 | -0.14 | 128.861
6.5 | 1.316 | 0.01036 | -0.141 | 126.939
7 | 1.338 | 0.01084 | -0.141 | 123.443
7.5 | 1.35 | 0.01134 | -0.142 | 119.078
8 | 1.352 | 0.01193 | -0.142 | 113.302
8.5 | 1.343 | 0.01257 | -0.142 | 106.829
9 | 1.324 | 0.01314 | -0.143 | 100.749
9.5 | 1.295 | 0.01378 | -0.143 | 93.959
10 | 1.257 | 0.01451 | -0.143 | 86.604
10.5 | 1.21 | 0.01528 | -0.144 | 79.193
11 | 1.157 | 0.01609 | -0.144 | 71.947
11.5 | 1.099 | 0.01701 | -0.144 | 64.627
12 | 1.037 | 0.01801 | -0.144 | 57.609
12.5 | 0.973 | 0.01922 | -0.144 | 50.627
13 | 0.908 | 0.02047 | -0.144 | 44.371

## 124. Re 14M Mach 0.10 (2)
BIGFOIL.COM POLAR EXPORT
NACA65-710 a=0.8
NACA65-710 a=0.8 |  |  |  | Cl Max: | 1.9811 | at alpha= | 19.5 | deg
XFOIL ncrit=9 |  |  |  | L/D Max: | 199.95 | at alpha= | 1.5 | deg
Re: | 14000000 |  |  | Cd Min: | 0.06447 | at alpha= | 20 | deg
Mach: | 0.1 |  |  | Cl=0 at alpha= | -5.4476 | deg
|  |  |  | @ Cl=0.1, Cd= | 0.0046977
|  |  |  | @ Cl=0.4, Cd= | 0.0042709
|  |  |  | @ Cl=0.6, Cd= | 0.0042555
alpha (deg) | Cl | Cd | Cm | Cl/Cd
-15 | -1.0072 | 0.02458 | -0.1313 | -40.9764
-14.5 | -0.9836 | 0.02057 | -0.1313 | -47.8172
-14 | -0.9465 | 0.01758 | -0.1314 | -53.8396
-13.5 | -0.9013 | 0.01546 | -0.1315 | -58.2988
-13 | -0.8519 | 0.01382 | -0.1317 | -61.6425
-12 | -0.7492 | 0.01075 | -0.1322 | -69.693
-11.5 | -0.695 | 0.00971 | -0.1326 | -71.5757
-11 | -0.639 | 0.009 | -0.133 | -71
-10.5 | -0.5824 | 0.00841 | -0.1334 | -69.2509
-10 | -0.5256 | 0.00788 | -0.1338 | -66.7005
-9.5 | -0.4684 | 0.00741 | -0.1343 | -63.2119
-8.5 | -0.3539 | 0.0064 | -0.1353 | -55.2969
-8 | -0.2962 | 0.00605 | -0.1358 | -48.9587
-7.5 | -0.2382 | 0.00583 | -0.1364 | -40.8576
-7 | -0.1802 | 0.00562 | -0.137 | -32.0641
-5.5 | -0.0061 | 0.00494 | -0.1388 | -1.2348
-5 | 0.0521 | 0.00478 | -0.1395 | 10.8996
-4.5 | 0.1103 | 0.00468 | -0.1402 | 23.5684
-3.5 | 0.2269 | 0.00446 | -0.1415 | 50.8744
-3 | 0.285 | 0.00436 | -0.1422 | 65.367
-2 | 0.4012 | 0.00427 | -0.1436 | 93.9578
-1.5 | 0.459 | 0.00426 | -0.1442 | 107.7465
-1 | 0.5167 | 0.00426 | -0.1449 | 121.2911
-0.5 | 0.5743 | 0.00426 | -0.1455 | 134.8122
0 | 0.6316 | 0.00425 | -0.1461 | 148.6118
0.5 | 0.6889 | 0.00413 | -0.1468 | 166.8039
1 | 0.7455 | 0.00409 | -0.1475 | 182.2738
1.5 | 0.7998 | 0.004 | -0.1479 | 199.95
2 | 0.8461 | 0.00502 | -0.1467 | 168.5458
2.5 | 0.8935 | 0.00588 | -0.1456 | 151.9558
3 | 0.9446 | 0.00639 | -0.145 | 147.8247
4 | 1.0453 | 0.0074 | -0.1437 | 141.2568
4.5 | 1.0969 | 0.00776 | -0.1432 | 141.3531
5 | 1.1484 | 0.00809 | -0.1427 | 141.953
5.5 | 1.1998 | 0.0084 | -0.1422 | 142.8333
6 | 1.2499 | 0.00876 | -0.1415 | 142.6826
6.5 | 1.2999 | 0.00909 | -0.1408 | 143.0033
7 | 1.3482 | 0.00949 | -0.1397 | 142.0653
7.5 | 1.395 | 0.00992 | -0.1384 | 140.625
8 | 1.439 | 0.01045 | -0.1366 | 137.7033
8.5 | 1.4799 | 0.011 | -0.1341 | 134.5364
9 | 1.5132 | 0.01146 | -0.1301 | 132.0419
10 | 1.5751 | 0.01272 | -0.1217 | 123.8286
10.5 | 1.6066 | 0.01366 | -0.1179 | 117.6135
11 | 1.6399 | 0.01456 | -0.1146 | 112.6305
11.5 | 1.6733 | 0.01549 | -0.1115 | 108.0245
12 | 1.7035 | 0.01666 | -0.108 | 102.2509
12.5 | 1.7346 | 0.01781 | -0.1049 | 97.3947
13 | 1.7625 | 0.01921 | -0.1014 | 91.7491
13.5 | 1.7901 | 0.02067 | -0.0981 | 86.6038
14 | 1.8185 | 0.02212 | -0.0951 | 82.2107
14.5 | 1.8413 | 0.02405 | -0.0915 | 76.5613
15 | 1.8657 | 0.0259 | -0.0885 | 72.0347
15.5 | 1.8865 | 0.02813 | -0.0852 | 67.0636
16 | 1.9043 | 0.03072 | -0.082 | 61.9889
16.5 | 1.9253 | 0.03313 | -0.0794 | 58.1135
17 | 1.9419 | 0.0361 | -0.0768 | 53.7922
17.5 | 1.9522 | 0.03982 | -0.0741 | 49.0256
18 | 1.9675 | 0.04322 | -0.0721 | 45.5229
18.5 | 1.9757 | 0.04751 | -0.0702 | 41.5849
19 | 1.9807 | 0.05243 | -0.0686 | 37.778
19.5 | 1.9811 | 0.05816 | -0.0675 | 34.0629
20 | 1.9789 | 0.06447 | -0.0671 | 30.6949

## 125. Re 14M Mach 0.25 (1)
BIGFOIL.COM POLAR EXPORT
NACA65-710 a=0.8
NACA65-710 a=0.8 |  |  |  | Cl Max: | 1.348 | at alpha= | 7 | deg
JavaFoil+Calcfoil stall+Eppler ext transition |  |  |  | L/D Max: | 179.109 | at alpha= | 3 | deg
Re: | 14000000 |  |  | Cd Min: | 0.00475 | at alpha= | 1 | deg
Mach: | 0.25 |  |  | Cl=0 at alpha= | -5.4561 | deg
|  |  |  | @ Cl=0.1, Cd= | 0.005794
|  |  |  | @ Cl=0.4, Cd= | 0.0052718
|  |  |  | @ Cl=0.6, Cd= | 0.07288
alpha (deg) | Cl | Cd | Cm | Cl/Cd
-15 | -0.055 | 0.10458 | -0.058 | -0.524
-14.5 | -0.052 | 0.09855 | -0.059 | -0.527
-14 | -0.049 | 0.09487 | -0.059 | -0.517
-13.5 | -0.046 | 0.08881 | -0.06 | -0.521
-13 | -0.093 | 0.08402 | -0.06 | -1.107
-12.5 | -0.137 | 0.07953 | -0.06 | -1.725
-12 | -0.168 | 0.07543 | -0.06 | -2.23
-11.5 | -0.192 | 0.07217 | -0.06 | -2.667
-11 | -0.211 | 0.06849 | -0.06 | -3.079
-10.5 | -0.223 | 0.06379 | -0.061 | -3.501
-10 | -0.229 | 0.06034 | -0.061 | -3.8
-9.5 | -0.228 | 0.05741 | -0.06 | -3.98
-9 | -0.221 | 0.05454 | -0.061 | -4.051
-8.5 | -0.206 | 0.05232 | -0.059 | -3.942
-8 | -0.186 | 0.04852 | -0.061 | -3.825
-7.5 | -0.159 | 0.04485 | -0.065 | -3.542
-7 | -0.127 | 0.04137 | -0.07 | -3.063
-6.5 | -0.11 | 0.00621 | -0.13 | -17.782
-6 | -0.06 | 0.00607 | -0.13 | -9.823
-5.5 | -0.005 | 0.00596 | -0.131 | -0.843
-5 | 0.052 | 0.00585 | -0.132 | 8.967
-4.5 | 0.112 | 0.00578 | -0.132 | 19.354
-4 | 0.173 | 0.00572 | -0.133 | 30.193
-3.5 | 0.234 | 0.00562 | -0.134 | 41.574
-3 | 0.295 | 0.00538 | -0.134 | 54.894
-2.5 | 0.357 | 0.0053 | -0.135 | 67.306
-2 | 0.418 | 0.00526 | -0.135 | 79.583
-1.5 | 0.48 | 0.00525 | -0.136 | 91.371
-1 | 0.543 | 0.00528 | -0.136 | 102.863
-0.5 | 0.604 | 0.00529 | -0.137 | 114.005
0 | 0.664 | 0.00483 | -0.138 | 137.26
0.5 | 0.724 | 0.00489 | -0.138 | 148.048
1 | 0.785 | 0.00475 | -0.139 | 165.12
1.5 | 0.845 | 0.00485 | -0.139 | 174.304
2 | 0.905 | 0.0051 | -0.14 | 177.317
2.5 | 0.96 | 0.00537 | -0.141 | 178.736
3 | 1.017 | 0.00568 | -0.141 | 179.109
3.5 | 1.073 | 0.00739 | -0.142 | 145.284
4 | 1.127 | 0.00876 | -0.142 | 128.646
4.5 | 1.179 | 0.00911 | -0.143 | 129.441
5 | 1.226 | 0.0095 | -0.143 | 129.007
5.5 | 1.268 | 0.00991 | -0.144 | 127.881
6 | 1.305 | 0.01037 | -0.144 | 125.82
6.5 | 1.335 | 0.01087 | -0.144 | 122.808
7 | 1.348 | 0.01141 | -0.145 | 118.14
7.5 | 1.346 | 0.012 | -0.145 | 112.175
8 | 1.328 | 0.01272 | -0.146 | 104.406
8.5 | 1.294 | 0.01337 | -0.146 | 96.738
9 | 1.241 | 0.01415 | -0.146 | 87.725
9.5 | 1.171 | 0.01515 | -0.147 | 77.268
10 | 1.085 | 0.01589 | -0.147 | 68.256
10.5 | 0.983 | 0.01685 | -0.147 | 58.377
11 | 0.871 | 0.01786 | -0.147 | 48.744
11.5 | 0.748 | 0.01928 | -0.147 | 38.778
12 | 0.521 | 0.07288 | -0.094 | 7.153

## 126. Re 14M Mach 0.25 (2)
BIGFOIL.COM POLAR EXPORT
NACA65-710 a=0.8
NACA65-710 a=0.8 |  |  |  | Cl Max: | 1.7994 | at alpha= | 14.5 | deg
XFOIL ncrit=9 |  |  |  | L/D Max: | 209.822 | at alpha= | 1.5 | deg
Re: | 14000000 |  |  | Cd Min: | 0.16506 | at alpha= | 19.5 | deg
Mach: | 0.25 |  |  | Cl=0 at alpha= | -5.418 | deg
|  |  |  | @ Cl=0.1, Cd= | 0.0047652
|  |  |  | @ Cl=0.4, Cd= | 0.004307
|  |  |  | @ Cl=0.6, Cd= | 0.0042677
alpha (deg) | Cl | Cd | Cm | Cl/Cd
-15 | -0.2819 | 0.15541 | -0.0675 | -1.8139
-14.5 | -0.2679 | 0.14732 | -0.0716 | -1.8185
-14 | -0.2727 | 0.1326 | -0.0765 | -2.0566
-13.5 | -0.2566 | 0.12581 | -0.0805 | -2.0396
-13 | -0.2415 | 0.11881 | -0.0845 | -2.0327
-12 | -0.2441 | 0.09797 | -0.0945 | -2.4916
-11.5 | -0.2265 | 0.09263 | -0.0977 | -2.4452
-11 | -0.2118 | 0.08687 | -0.101 | -2.4381
-10.5 | -0.2018 | 0.08043 | -0.1045 | -2.509
-10 | -0.561 | 0.01103 | -0.1438 | -50.8613
-9.5 | -0.5023 | 0.00931 | -0.1435 | -53.9527
-9 | -0.4409 | 0.00832 | -0.1432 | -52.9928
-8.5 | -0.3791 | 0.00758 | -0.143 | -50.0132
-8 | -0.3177 | 0.00679 | -0.1429 | -46.7894
-7.5 | -0.2562 | 0.00623 | -0.1429 | -41.1236
-7 | -0.1943 | 0.00592 | -0.143 | -32.8209
-6.5 | -0.1326 | 0.00568 | -0.1432 | -23.3451
-5.5 | -0.01 | 0.00514 | -0.1439 | -1.9455
-5 | 0.051 | 0.00487 | -0.1443 | 10.4723
-4.5 | 0.1118 | 0.00474 | -0.1449 | 23.5865
-4 | 0.1726 | 0.00464 | -0.1454 | 37.1983
-3.5 | 0.2332 | 0.00452 | -0.146 | 51.5929
-3 | 0.2937 | 0.00438 | -0.1467 | 67.0548
-2.5 | 0.354 | 0.00433 | -0.1473 | 81.7552
-2 | 0.4141 | 0.0043 | -0.148 | 96.3023
-1.5 | 0.4739 | 0.00426 | -0.1487 | 111.2441
-1 | 0.5335 | 0.00427 | -0.1493 | 124.9415
-0.5 | 0.5931 | 0.00427 | -0.15 | 138.8993
0 | 0.6524 | 0.00425 | -0.1506 | 153.5059
0.5 | 0.7113 | 0.00416 | -0.1513 | 170.9856
1 | 0.7699 | 0.00408 | -0.152 | 188.701
1.5 | 0.8267 | 0.00394 | -0.1525 | 209.8223
2 | 0.8735 | 0.00499 | -0.151 | 175.0501
3.5 | 1.0232 | 0.00706 | -0.1476 | 144.9292
4 | 1.0742 | 0.00759 | -0.1465 | 141.5283
4.5 | 1.1268 | 0.00797 | -0.1457 | 141.3802
5 | 1.1794 | 0.00833 | -0.1448 | 141.5846
5.5 | 1.2319 | 0.00866 | -0.1439 | 142.2517
6 | 1.2826 | 0.00906 | -0.1425 | 141.5673
6.5 | 1.333 | 0.00943 | -0.1411 | 141.3574
7 | 1.3802 | 0.00991 | -0.139 | 139.2735
7.5 | 1.4203 | 0.01044 | -0.1355 | 136.0441
8 | 1.4539 | 0.01106 | -0.1306 | 131.4557
8.5 | 1.4916 | 0.01168 | -0.1268 | 127.7055
9 | 1.5252 | 0.01218 | -0.1222 | 125.2217
9.5 | 1.5613 | 0.01307 | -0.1182 | 119.4568
10 | 1.5941 | 0.01421 | -0.1138 | 112.1816
10.5 | 1.6241 | 0.0156 | -0.1091 | 104.109
11 | 1.6543 | 0.01707 | -0.1047 | 96.9127
11.5 | 1.6868 | 0.01846 | -0.1007 | 91.3759
12 | 1.7118 | 0.02046 | -0.0959 | 83.6657
12.5 | 1.7411 | 0.02225 | -0.0919 | 78.2517
13 | 1.762 | 0.02479 | -0.0871 | 71.077
13.5 | 1.7821 | 0.02752 | -0.0826 | 64.7565
14 | 1.7987 | 0.0307 | -0.0782 | 58.5896
14.5 | 1.7994 | 0.0356 | -0.0731 | 50.5449
15 | 1.7954 | 0.04129 | -0.0687 | 43.4827
15.5 | 1.7755 | 0.04912 | -0.0649 | 36.1462
16 | 1.7454 | 0.05886 | -0.0627 | 29.6534
16.5 | 1.7101 | 0.0703 | -0.0626 | 24.3257
17 | 1.6711 | 0.08347 | -0.0651 | 20.0204
17.5 | 1.6319 | 0.09807 | -0.0702 | 16.6402
18 | 1.5935 | 0.11397 | -0.0778 | 13.9817
18.5 | 1.5581 | 0.13066 | -0.0874 | 11.9248
19 | 1.5261 | 0.14788 | -0.0985 | 10.3199
19.5 | 1.4982 | 0.16506 | -0.1102 | 9.0767

## 127. Re 14M Mach 0.50 (1)
BIGFOIL.COM POLAR EXPORT
NACA65-710 a=0.8
NACA65-710 a=0.8 |  |  |  | Cl Max: | 1.353 | at alpha= | 5.5 | deg
JavaFoil+Calcfoil stall+Eppler ext transition |  |  |  | L/D Max: | 179.873 | at alpha= | 0.5 | deg
Re: | 14000000 |  |  | Cd Min: | 0.0045 | at alpha= | 0.5 | deg
Mach: | 0.5 |  |  | Cl=0 at alpha= | -5.4667 | deg
|  |  |  | @ Cl=0.1, Cd= | 0.013205
|  |  |  | @ Cl=0.4, Cd= | 0.0054496
|  |  |  | @ Cl=0.6, Cd= | 0.005458
alpha (deg) | Cl | Cd | Cm | Cl/Cd
-20 | -0.795 | 0.14311 | -0.075 | -5.555
-19.5 | -0.769 | 0.13453 | -0.076 | -5.713
-19 | -0.74 | 0.13606 | -0.074 | -5.439
-18.5 | -0.712 | 0.13072 | -0.074 | -5.451
-18 | -0.686 | 0.12362 | -0.075 | -5.547
-17.5 | -0.66 | 0.1153 | -0.076 | -5.723
-17 | -0.634 | 0.1064 | -0.079 | -5.964
-16.5 | -0.608 | 0.10062 | -0.08 | -6.042
-16 | -0.574 | 0.115 | -0.07 | -4.995
-15.5 | -0.548 | 0.1052 | -0.072 | -5.206
-15 | -0.519 | 0.10569 | -0.069 | -4.914
-14.5 | -0.495 | 0.09076 | -0.076 | -5.454
-14 | -0.469 | 0.08329 | -0.08 | -5.634
-13.5 | -0.448 | 0.07069 | -0.089 | -6.333
-13 | -0.422 | 0.06456 | -0.093 | -6.537
-12.5 | -0.437 | 0.02129 | -0.123 | -20.499
-12 | -0.356 | 0.0784 | -0.069 | -4.54
-11.5 | -0.329 | 0.07066 | -0.072 | -4.661
-11 | -0.303 | 0.06512 | -0.075 | -4.648
-10.5 | -0.276 | 0.05983 | -0.079 | -4.617
-10 | -0.251 | 0.05342 | -0.086 | -4.691
-9.5 | -0.26 | 0.01063 | -0.133 | -24.463
-9 | -0.239 | 0.00735 | -0.141 | -32.499
-8.5 | -0.165 | 0.05295 | -0.069 | -3.122
-8 | -0.138 | 0.05095 | -0.067 | -2.708
-7.5 | -0.111 | 0.04659 | -0.07 | -2.382
-7 | -0.084 | 0.0432 | -0.073 | -1.943
-6.5 | -0.057 | 0.04003 | -0.078 | -1.422
-6 | -0.03 | 0.0401 | -0.071 | -0.736
-5.5 | -0.003 | 0.03861 | -0.068 | -0.08
-5 | 0.042 | 0.03575 | -0.072 | 1.186
-4.5 | 0.119 | 0.00582 | -0.148 | 20.429
-4 | 0.188 | 0.00574 | -0.148 | 32.789
-3.5 | 0.258 | 0.0056 | -0.149 | 45.97
-3 | 0.327 | 0.00552 | -0.15 | 59.288
-2.5 | 0.397 | 0.00545 | -0.151 | 72.767
-2 | 0.467 | 0.00544 | -0.151 | 85.827
-1.5 | 0.536 | 0.00544 | -0.152 | 98.545
-1 | 0.607 | 0.00546 | -0.153 | 111.211
-0.5 | 0.675 | 0.00514 | -0.153 | 131.383
0 | 0.741 | 0.00467 | -0.154 | 158.779
0.5 | 0.809 | 0.0045 | -0.154 | 179.873
1 | 0.876 | 0.00584 | -0.155 | 150.075
1.5 | 0.943 | 0.00616 | -0.156 | 152.945
2 | 1.009 | 0.00669 | -0.156 | 150.766
2.5 | 1.069 | 0.0072 | -0.157 | 148.444
3 | 1.131 | 0.00784 | -0.157 | 144.209
3.5 | 1.19 | 0.00854 | -0.158 | 139.304
4 | 1.245 | 0.01015 | -0.158 | 122.627
4.5 | 1.296 | 0.01072 | -0.159 | 120.913
5 | 1.333 | 0.0113 | -0.159 | 117.997
5.5 | 1.353 | 0.01199 | -0.16 | 112.82
6 | 1.34 | 0.01283 | -0.16 | 104.456
6.5 | 1.252 | 0.01396 | -0.16 | 89.673
7 | 0.81 | 0.01504 | -0.161 | 53.845
7.5 | 0.84 | 0.01609 | -0.161 | 52.179
8 | 0.871 | 0.01605 | -0.162 | 54.283
8.5 | 0.901 | 0.01749 | -0.162 | 51.52
9 | 0.765 | 0.06015 | -0.082 | 12.72
9.5 | 0.962 | 0.01834 | -0.163 | 52.434
10 | 0.99 | 0.0201 | -0.163 | 49.287
10.5 | 1.017 | 0.02222 | -0.163 | 45.766

## 128. Re 14M Mach 0.50 (2)
BIGFOIL.COM POLAR EXPORT
NACA65-710 a=0.8
NACA65-710 a=0.8 |  |  |  | Cl Max: | 1.5053 | at alpha= | 8 | deg
XFOIL ncrit=9 |  |  |  | L/D Max: | 245.87 | at alpha= | 1.5 | deg
Re: | 14000000 |  |  | Cd Min: | 0.24183 | at alpha= | -20 | deg
Mach: | 0.5 |  |  | Cl=0 at alpha= | -5.6414 | deg
|  |  |  | @ Cl=0.1, Cd= | 0.0069468
|  |  |  | @ Cl=0.4, Cd= | 0.0044828
|  |  |  | @ Cl=0.6, Cd= | 0.0043413
alpha (deg) | Cl | Cd | Cm | Cl/Cd
-20 | -0.5003 | 0.24183 | -0.0255 | -2.0688
-19.5 | -0.477 | 0.23399 | -0.0308 | -2.0385
-19 | -0.454 | 0.22613 | -0.0358 | -2.0077
-18.5 | -0.4308 | 0.21827 | -0.0409 | -1.9737
-18 | -0.4084 | 0.21016 | -0.0461 | -1.9433
-17.5 | -0.3857 | 0.20202 | -0.0511 | -1.9092
-17 | -0.3636 | 0.19369 | -0.0559 | -1.8772
-16.5 | -0.3422 | 0.18533 | -0.0606 | -1.8464
-16 | -0.3201 | 0.17736 | -0.0654 | -1.8048
-15.5 | -0.296 | 0.17058 | -0.0702 | -1.7353
-15 | -0.2709 | 0.16391 | -0.0748 | -1.6527
-14.5 | -0.251 | 0.15587 | -0.0796 | -1.6103
-14 | -0.2293 | 0.14837 | -0.0841 | -1.5455
-13.5 | -0.2087 | 0.14079 | -0.0886 | -1.4823
-13 | -0.1878 | 0.13357 | -0.0929 | -1.406
-12.5 | -0.1726 | 0.12479 | -0.0973 | -1.3831
-12 | -0.1568 | 0.11666 | -0.1016 | -1.3441
-11.5 | -0.1432 | 0.10841 | -0.1059 | -1.3209
-10.5 | -0.1044 | 0.09572 | -0.1135 | -1.0907
-10 | -0.0893 | 0.08896 | -0.1172 | -1.0038
-9.5 | -0.0744 | 0.08243 | -0.1207 | -0.90258
-9 | -0.0645 | 0.07527 | -0.1244 | -0.85692
-8.5 | -0.0546 | 0.06867 | -0.1277 | -0.79511
-8 | -0.0431 | 0.06286 | -0.1305 | -0.68565
-7.5 | -0.0431 | 0.05645 | -0.1328 | -0.76351
-7 | -0.0532 | 0.05036 | -0.1344 | -1.0564
-6.5 | -0.0443 | 0.04104 | -0.1472 | -1.0794
-6 | -0.0246 | 0.0314 | -0.1562 | -0.78344
-5.5 | 0.0097 | 0.02166 | -0.1621 | 0.44783
-5 | 0.0539 | 0.01099 | -0.1659 | 4.9045
-4.5 | 0.1149 | 0.00564 | -0.1667 | 20.3723
-4 | 0.1878 | 0.00504 | -0.1664 | 37.2619
-3.5 | 0.2601 | 0.00482 | -0.1664 | 53.9627
-3 | 0.3312 | 0.00462 | -0.1666 | 71.6883
-2.5 | 0.4014 | 0.00448 | -0.167 | 89.5982
-2 | 0.4711 | 0.00442 | -0.1676 | 106.5837
-1.5 | 0.5404 | 0.00435 | -0.1683 | 124.2299
-0.5 | 0.6771 | 0.00433 | -0.1698 | 156.3741
0 | 0.7449 | 0.00434 | -0.1705 | 171.6359
0.5 | 0.8128 | 0.00422 | -0.1713 | 192.6066
1 | 0.8801 | 0.0041 | -0.1721 | 214.6585
1.5 | 0.9466 | 0.00385 | -0.1728 | 245.8701
2 | 1.0012 | 0.00462 | -0.1709 | 216.71
2.5 | 1.0373 | 0.00616 | -0.1655 | 168.3929
3 | 1.0829 | 0.00707 | -0.1616 | 153.1683
3.5 | 1.1278 | 0.00787 | -0.1573 | 143.3037
4 | 1.1617 | 0.00857 | -0.1505 | 135.5543
4.5 | 1.2073 | 0.00915 | -0.146 | 131.9454
5 | 1.2554 | 0.00977 | -0.1418 | 128.4954
5.5 | 1.3051 | 0.01041 | -0.1377 | 125.3698
6 | 1.3537 | 0.01117 | -0.1333 | 121.1907
6.5 | 1.4027 | 0.01201 | -0.1287 | 116.7943
7 | 1.4479 | 0.0131 | -0.1234 | 110.5267
7.5 | 1.4904 | 0.01447 | -0.1172 | 102.9993
8 | 1.5053 | 0.01737 | -0.1074 | 86.6609
8.5 | 1.4907 | 0.02247 | -0.0955 | 66.3418
9 | 1.4881 | 0.02957 | -0.0861 | 50.3247
10.5 | 1.393 | 0.05844 | -0.0684 | 23.8364
11 | 1.3508 | 0.07109 | -0.0691 | 19.0013
11.5 | 1.3102 | 0.08542 | -0.0735 | 15.3383
12 | 1.2726 | 0.10136 | -0.0815 | 12.5552
12.5 | 1.2415 | 0.11877 | -0.0926 | 10.453
13 | 1.2202 | 0.13698 | -0.1051 | 8.9079

## 129. Re 16M Mach 0.00 (1)
BIGFOIL.COM POLAR EXPORT
NACA65-710 a=0.8
NACA65-710 a=0.8 |  |  |  | Cl Max: | 1.354 | at alpha= | 8 | deg
JavaFoil+Calcfoil stall+Eppler ext transition |  |  |  | L/D Max: | 177.496 | at alpha= | 3.5 | deg
Re: | 16000000 |  |  | Cd Min: | 0.00501 | at alpha= | 0 | deg
Mach: | 0 |  |  | Cl=0 at alpha= | -5.4554 | deg
|  |  |  | @ Cl=0.1, Cd= | 0.0056524
|  |  |  | @ Cl=0.4, Cd= | 0.0052117
|  |  |  | @ Cl=0.6, Cd= | 0.0051995
alpha (deg) | Cl | Cd | Cm | Cl/Cd
-17.5 | -0.234 | 0.12994 | -0.055 | -1.798
-17 | -0.245 | 0.12349 | -0.055 | -1.985
-16.5 | -0.257 | 0.11835 | -0.056 | -2.17
-16 | -0.268 | 0.11317 | -0.056 | -2.372
-15.5 | -0.28 | 0.10608 | -0.057 | -2.643
-15 | -0.292 | 0.10171 | -0.056 | -2.867
-14.5 | -0.302 | 0.09684 | -0.057 | -3.123
-14 | -0.312 | 0.09216 | -0.057 | -3.389
-13.5 | -0.321 | 0.08701 | -0.057 | -3.69
-13 | -0.328 | 0.08332 | -0.057 | -3.935
-12.5 | -0.329 | 0.07873 | -0.057 | -4.177
-12 | -0.328 | 0.0741 | -0.059 | -4.421
-11.5 | -0.323 | 0.06991 | -0.059 | -4.627
-11 | -0.316 | 0.06643 | -0.059 | -4.761
-10.5 | -0.306 | 0.06342 | -0.059 | -4.821
-10 | -0.292 | 0.05923 | -0.06 | -4.926
-9.5 | -0.274 | 0.05643 | -0.06 | -4.854
-9 | -0.252 | 0.05321 | -0.06 | -4.741
-8.5 | -0.227 | 0.04985 | -0.062 | -4.552
-8 | -0.198 | 0.04571 | -0.067 | -4.338
-7.5 | -0.204 | 0.00626 | -0.124 | -32.612
-7 | -0.159 | 0.00619 | -0.125 | -25.725
-6.5 | -0.111 | 0.00602 | -0.126 | -18.4
-6 | -0.059 | 0.00589 | -0.126 | -10.047
-5.5 | -0.005 | 0.00577 | -0.127 | -0.856
-5 | 0.051 | 0.00572 | -0.127 | 8.964
-4.5 | 0.109 | 0.00564 | -0.128 | 19.32
-4 | 0.168 | 0.00561 | -0.129 | 29.932
-3.5 | 0.227 | 0.00555 | -0.129 | 40.879
-3 | 0.286 | 0.00556 | -0.13 | 51.459
-2.5 | 0.346 | 0.00523 | -0.13 | 66.077
-2 | 0.405 | 0.00521 | -0.131 | 77.83
-1.5 | 0.465 | 0.00518 | -0.132 | 89.68
-1 | 0.526 | 0.00522 | -0.132 | 100.605
-0.5 | 0.584 | 0.00527 | -0.133 | 110.867
0 | 0.643 | 0.00501 | -0.133 | 128.328
0.5 | 0.701 | 0.00518 | -0.134 | 135.451
1 | 0.76 | 0.00525 | -0.135 | 144.621
1.5 | 0.818 | 0.00501 | -0.135 | 163.441
2 | 0.876 | 0.00504 | -0.136 | 173.81
2.5 | 0.931 | 0.00528 | -0.136 | 176.161
3 | 0.986 | 0.00556 | -0.137 | 177.337
3.5 | 1.041 | 0.00586 | -0.137 | 177.496
4 | 1.094 | 0.00826 | -0.138 | 132.406
4.5 | 1.145 | 0.00858 | -0.138 | 133.488
5 | 1.193 | 0.00893 | -0.139 | 133.503
5.5 | 1.237 | 0.00928 | -0.139 | 133.3
6 | 1.277 | 0.00964 | -0.14 | 132.471
6.5 | 1.312 | 0.01006 | -0.14 | 130.471
7 | 1.336 | 0.0105 | -0.141 | 127.189
7.5 | 1.35 | 0.01098 | -0.141 | 122.948
8 | 1.354 | 0.01154 | -0.141 | 117.363
8.5 | 1.349 | 0.01215 | -0.142 | 111.056
9 | 1.334 | 0.01268 | -0.142 | 105.188
9.5 | 1.31 | 0.01329 | -0.143 | 98.6
10 | 1.277 | 0.01397 | -0.143 | 91.468
10.5 | 1.237 | 0.01467 | -0.143 | 84.32
11 | 1.191 | 0.01546 | -0.143 | 77.034
11.5 | 1.139 | 0.01635 | -0.144 | 69.641
12 | 1.084 | 0.01715 | -0.144 | 63.212
12.5 | 1.027 | 0.01818 | -0.144 | 56.464
13 | 0.968 | 0.01926 | -0.144 | 50.273

## 130. Re 16M Mach 0.00 (2)
BIGFOIL.COM POLAR EXPORT
NACA65-710 a=0.8
NACA65-710 a=0.8 |  |  |  | Cl Max: | 2.0231 | at alpha= | 20 | deg
XFOIL ncrit=9 |  |  |  | L/D Max: | 186.127 | at alpha= | 1.5 | deg
Re: | 16000000 |  |  | Cd Min: | 0.05521 | at alpha= | 20 | deg
Mach: | 0 |  |  | Cl=0 at alpha= | -5.4515 | deg
|  |  |  | @ Cl=0.1, Cd= | 0.0045871
|  |  |  | @ Cl=0.4, Cd= | 0.0042363
|  |  |  | @ Cl=0.6, Cd= | 0.0042403
alpha (deg) | Cl | Cd | Cm | Cl/Cd
-17.5 | -1.1235 | 0.0319 | -0.1298 | -35.2194
-17 | -1.1739 | 0.02595 | -0.1281 | -45.237
-16.5 | -1.1566 | 0.02278 | -0.1276 | -50.7726
-16 | -1.1264 | 0.02017 | -0.1274 | -55.8453
-15.5 | -1.0871 | 0.01822 | -0.1274 | -59.6652
-15 | -1.0435 | 0.01656 | -0.1275 | -63.0133
-14.5 | -0.9966 | 0.01519 | -0.1278 | -65.609
-14 | -0.9479 | 0.01391 | -0.1281 | -68.1452
-13.5 | -0.8974 | 0.01278 | -0.1285 | -70.2191
-13 | -0.8457 | 0.0118 | -0.1289 | -71.6695
-12.5 | -0.7946 | 0.01049 | -0.1293 | -75.7483
-12 | -0.7415 | 0.00954 | -0.1298 | -77.7254
-11.5 | -0.6868 | 0.00887 | -0.1304 | -77.4295
-11 | -0.6314 | 0.00832 | -0.1309 | -75.8894
-10.5 | -0.5756 | 0.00784 | -0.1315 | -73.4184
-10 | -0.5195 | 0.0074 | -0.1321 | -70.2027
-9.5 | -0.4631 | 0.00698 | -0.1327 | -66.3467
-9 | -0.4064 | 0.00661 | -0.1333 | -61.4826
-8.5 | -0.3499 | 0.00611 | -0.1339 | -57.2668
-8 | -0.2929 | 0.00582 | -0.1346 | -50.3265
-7.5 | -0.2356 | 0.00562 | -0.1352 | -41.9217
-7 | -0.1783 | 0.00543 | -0.1359 | -32.8361
-6.5 | -0.1208 | 0.00525 | -0.1366 | -23.0095
-5.5 | -0.0056 | 0.00484 | -0.1379 | -1.157
-5 | 0.0521 | 0.00467 | -0.1386 | 11.1563
-4.5 | 0.1099 | 0.00457 | -0.1393 | 24.0481
-3.5 | 0.2256 | 0.0044 | -0.1407 | 51.2727
-3 | 0.2835 | 0.00427 | -0.1415 | 66.3934
-1.5 | 0.4561 | 0.00422 | -0.1434 | 108.0806
-1 | 0.5135 | 0.00422 | -0.1441 | 121.6825
-0.5 | 0.5708 | 0.00423 | -0.1447 | 134.9409
0 | 0.6276 | 0.00425 | -0.1453 | 147.6706
1 | 0.7402 | 0.0042 | -0.1465 | 176.2381
1.5 | 0.7929 | 0.00426 | -0.1467 | 186.1268
2 | 0.8393 | 0.00522 | -0.1456 | 160.7854
2.5 | 0.8882 | 0.00593 | -0.1448 | 149.7808
3 | 0.9401 | 0.00634 | -0.1445 | 148.2808
3.5 | 0.9911 | 0.00679 | -0.144 | 145.9647
4 | 1.0417 | 0.00725 | -0.1435 | 143.6828
4.5 | 1.0934 | 0.00758 | -0.1431 | 144.248
5 | 1.145 | 0.0079 | -0.1427 | 144.9367
5.5 | 1.1965 | 0.00819 | -0.1424 | 146.0928
6 | 1.2467 | 0.00854 | -0.1418 | 145.9836
6.5 | 1.2969 | 0.00885 | -0.1413 | 146.5424
7 | 1.3452 | 0.00924 | -0.1404 | 145.5844
7.5 | 1.3926 | 0.00964 | -0.1393 | 144.4606
8 | 1.4374 | 0.01014 | -0.1378 | 141.7554
8.5 | 1.4806 | 0.01066 | -0.136 | 138.8931
9 | 1.5213 | 0.01113 | -0.1336 | 136.6846
9.5 | 1.55 | 0.01139 | -0.1289 | 136.0843
10.5 | 1.6124 | 0.01296 | -0.1211 | 124.4136
11 | 1.6459 | 0.01375 | -0.118 | 119.7018
11.5 | 1.6793 | 0.01458 | -0.1149 | 115.1783
12 | 1.7106 | 0.01558 | -0.1117 | 109.7946
12.5 | 1.7422 | 0.0166 | -0.1087 | 104.9518
13 | 1.7712 | 0.01781 | -0.1054 | 99.4497
13.5 | 1.7995 | 0.01909 | -0.1022 | 94.264
14 | 1.828 | 0.02039 | -0.0993 | 89.6518
14.5 | 1.8527 | 0.02203 | -0.096 | 84.099
15 | 1.8779 | 0.02365 | -0.093 | 79.4038
15.5 | 1.9005 | 0.02555 | -0.0899 | 74.3836
16 | 1.9202 | 0.02774 | -0.0867 | 69.2213
16.5 | 1.9416 | 0.02987 | -0.084 | 65.0017
17 | 1.9595 | 0.03241 | -0.0813 | 60.4597
17.5 | 1.9742 | 0.0354 | -0.0786 | 55.7684
18 | 1.9909 | 0.03829 | -0.0764 | 51.9953
18.5 | 2.0025 | 0.04185 | -0.0742 | 47.8495
19 | 2.0122 | 0.04581 | -0.0723 | 43.9249
19.5 | 2.017 | 0.05046 | -0.0707 | 39.9723
20 | 2.0231 | 0.05521 | -0.0696 | 36.6437

## 131. Re 16M Mach 0.10 (1)
BIGFOIL.COM POLAR EXPORT
NACA65-710 a=0.8
NACA65-710 a=0.8 |  |  |  | Cl Max: | 1.353 | at alpha= | 8 | deg
JavaFoil+Calcfoil stall+Eppler ext transition |  |  |  | L/D Max: | 176.747 | at alpha= | 3.5 | deg
Re: | 16000000 |  |  | Cd Min: | 0.00499 | at alpha= | 1.5 | deg
Mach: | 0.1 |  |  | Cl=0 at alpha= | -5.4554 | deg
|  |  |  | @ Cl=0.1, Cd= | 0.0056593
|  |  |  | @ Cl=0.4, Cd= | 0.0052377
|  |  |  | @ Cl=0.6, Cd= | 0.0052227
alpha (deg) | Cl | Cd | Cm | Cl/Cd
-17 | -0.207 | 0.12523 | -0.055 | -1.654
-16.5 | -0.22 | 0.11909 | -0.056 | -1.85
-16 | -0.234 | 0.1132 | -0.056 | -2.065
-15.5 | -0.247 | 0.10733 | -0.056 | -2.304
-15 | -0.261 | 0.10225 | -0.057 | -2.551
-14.5 | -0.274 | 0.09653 | -0.057 | -2.839
-14 | -0.286 | 0.09241 | -0.057 | -3.099
-13.5 | -0.298 | 0.08762 | -0.058 | -3.399
-13 | -0.307 | 0.08242 | -0.058 | -3.731
-12.5 | -0.311 | 0.07866 | -0.058 | -3.952
-12 | -0.312 | 0.07427 | -0.059 | -4.204
-11.5 | -0.31 | 0.07107 | -0.058 | -4.368
-11 | -0.306 | 0.06643 | -0.059 | -4.603
-10.5 | -0.297 | 0.06339 | -0.059 | -4.692
-10 | -0.285 | 0.06015 | -0.059 | -4.744
-9.5 | -0.269 | 0.0569 | -0.059 | -4.731
-9 | -0.249 | 0.05366 | -0.06 | -4.641
-8.5 | -0.225 | 0.05016 | -0.061 | -4.482
-8 | -0.197 | 0.04615 | -0.066 | -4.266
-7.5 | -0.203 | 0.00627 | -0.125 | -32.454
-7 | -0.159 | 0.00616 | -0.126 | -25.819
-6.5 | -0.111 | 0.00606 | -0.126 | -18.285
-6 | -0.059 | 0.00589 | -0.127 | -10.064
-5.5 | -0.005 | 0.00582 | -0.127 | -0.852
-5 | 0.051 | 0.00571 | -0.128 | 9.007
-4.5 | 0.109 | 0.00565 | -0.129 | 19.383
-4 | 0.169 | 0.00559 | -0.129 | 30.175
-3.5 | 0.228 | 0.00559 | -0.13 | 40.765
-3 | 0.288 | 0.00555 | -0.131 | 51.827
-2.5 | 0.347 | 0.00522 | -0.131 | 66.606
-2 | 0.407 | 0.00524 | -0.132 | 77.695
-1.5 | 0.467 | 0.00523 | -0.132 | 89.415
-1 | 0.528 | 0.00526 | -0.133 | 100.337
-0.5 | 0.587 | 0.00528 | -0.133 | 111.23
0 | 0.646 | 0.00502 | -0.134 | 128.648
0.5 | 0.705 | 0.00523 | -0.135 | 134.783
1 | 0.763 | 0.00525 | -0.135 | 145.296
1.5 | 0.822 | 0.00499 | -0.136 | 164.794
2 | 0.881 | 0.0051 | -0.136 | 172.542
2.5 | 0.935 | 0.00534 | -0.137 | 175.142
3 | 0.991 | 0.00563 | -0.137 | 176.124
3.5 | 1.046 | 0.00592 | -0.138 | 176.747
4 | 1.099 | 0.0083 | -0.138 | 132.35
4.5 | 1.15 | 0.00864 | -0.139 | 133.125
5 | 1.198 | 0.00898 | -0.139 | 133.332
5.5 | 1.242 | 0.00934 | -0.14 | 132.958
6 | 1.281 | 0.00972 | -0.14 | 131.764
6.5 | 1.316 | 0.01014 | -0.141 | 129.838
7 | 1.338 | 0.0106 | -0.141 | 126.201
7.5 | 1.35 | 0.01109 | -0.142 | 121.789
8 | 1.353 | 0.01166 | -0.142 | 116.015
8.5 | 1.344 | 0.0123 | -0.142 | 109.208
9 | 1.325 | 0.01283 | -0.143 | 103.232
9.5 | 1.296 | 0.01348 | -0.143 | 96.111
10 | 1.257 | 0.01417 | -0.144 | 88.722
10.5 | 1.211 | 0.01492 | -0.144 | 81.159
11 | 1.158 | 0.01573 | -0.144 | 73.645
11.5 | 1.1 | 0.0166 | -0.144 | 66.278
12 | 1.038 | 0.01754 | -0.145 | 59.184
12.5 | 0.974 | 0.01869 | -0.145 | 52.114
13 | 0.909 | 0.01983 | -0.145 | 45.868

## 132. Re 16M Mach 0.10 (2)
BIGFOIL.COM POLAR EXPORT
NACA65-710 a=0.8
NACA65-710 a=0.8 |  |  |  | Cl Max: | 2.0012 | at alpha= | 19.5 | deg
XFOIL ncrit=9 |  |  |  | L/D Max: | 177.733 | at alpha= | 1 | deg
Re: | 16000000 |  |  | Cd Min: | 0.06209 | at alpha= | 20 | deg
Mach: | 0.1 |  |  | Cl=0 at alpha= | -5.446 | deg
|  |  |  | @ Cl=0.1, Cd= | 0.0045975
|  |  |  | @ Cl=0.4, Cd= | 0.0042302
|  |  |  | @ Cl=0.6, Cd= | 0.0042345
alpha (deg) | Cl | Cd | Cm | Cl/Cd
-16 | -1.0011 | 0.0324 | -0.1328 | -30.8981
-15.5 | -1.0538 | 0.02524 | -0.1316 | -41.7512
-15 | -1.0361 | 0.02092 | -0.1314 | -49.5268
-14.5 | -0.9983 | 0.01832 | -0.1314 | -54.4924
-14 | -0.9548 | 0.01612 | -0.1314 | -59.2308
-13.5 | -0.9066 | 0.0144 | -0.1316 | -62.9583
-13 | -0.8557 | 0.013 | -0.1317 | -65.8231
-12.5 | -0.8029 | 0.01185 | -0.132 | -67.7553
-12 | -0.7503 | 0.0105 | -0.1322 | -71.4571
-11.5 | -0.6962 | 0.00937 | -0.1326 | -74.301
-11 | -0.6402 | 0.00866 | -0.1329 | -73.9261
-10.5 | -0.5835 | 0.00809 | -0.1333 | -72.1261
-10 | -0.5265 | 0.0076 | -0.1338 | -69.2763
-9.5 | -0.4691 | 0.00714 | -0.1342 | -65.7003
-8.5 | -0.3542 | 0.00626 | -0.1352 | -56.5815
-8 | -0.2967 | 0.00589 | -0.1358 | -50.3735
-7.5 | -0.2387 | 0.00567 | -0.1364 | -42.0988
-5.5 | -0.0063 | 0.00489 | -0.1388 | -1.2883
-5 | 0.052 | 0.00468 | -0.1395 | 11.1111
-4.5 | 0.1102 | 0.00458 | -0.1402 | 24.0611
-3.5 | 0.2267 | 0.00441 | -0.1415 | 51.4059
-3 | 0.285 | 0.00428 | -0.1423 | 66.5888
-2.5 | 0.3432 | 0.00424 | -0.1429 | 80.9434
-2 | 0.4011 | 0.00423 | -0.1436 | 94.8227
-1.5 | 0.4588 | 0.00422 | -0.1442 | 108.7204
-1 | 0.5166 | 0.00423 | -0.1449 | 122.1277
-0.5 | 0.5742 | 0.00423 | -0.1455 | 135.7447
0 | 0.6314 | 0.00424 | -0.1461 | 148.9151
0.5 | 0.6885 | 0.00418 | -0.1468 | 164.7129
1 | 0.7447 | 0.00419 | -0.1473 | 177.7327
2 | 0.8442 | 0.00521 | -0.1464 | 162.0345
2.5 | 0.8931 | 0.00594 | -0.1455 | 150.3535
3 | 0.9452 | 0.00636 | -0.1451 | 148.6164
3.5 | 0.9963 | 0.00682 | -0.1446 | 146.085
4 | 1.0471 | 0.00728 | -0.144 | 143.8324
4.5 | 1.0991 | 0.00762 | -0.1436 | 144.2388
5 | 1.1509 | 0.00794 | -0.1432 | 144.9496
5.5 | 1.2027 | 0.00823 | -0.1428 | 146.1361
6 | 1.2531 | 0.00859 | -0.1421 | 145.8789
6.5 | 1.3035 | 0.0089 | -0.1414 | 146.4607
7 | 1.3518 | 0.00931 | -0.1404 | 145.1987
7.5 | 1.3989 | 0.00974 | -0.1391 | 143.6242
8 | 1.4435 | 0.01025 | -0.1374 | 140.8293
8.5 | 1.4867 | 0.01077 | -0.1354 | 138.0409
9 | 1.522 | 0.01125 | -0.1318 | 135.2889
9.5 | 1.5513 | 0.0116 | -0.1271 | 133.7328
10 | 1.5828 | 0.01242 | -0.123 | 127.4396
10.5 | 1.6162 | 0.01323 | -0.1195 | 122.1618
11 | 1.6499 | 0.01407 | -0.1163 | 117.2637
11.5 | 1.6832 | 0.01497 | -0.1131 | 112.4382
12 | 1.714 | 0.01606 | -0.1096 | 106.7248
12.5 | 1.7453 | 0.01716 | -0.1064 | 101.7075
13 | 1.7741 | 0.01847 | -0.103 | 96.0531
13.5 | 1.8027 | 0.01985 | -0.0997 | 90.8161
14 | 1.8317 | 0.02123 | -0.0967 | 86.2789
14.5 | 1.8557 | 0.02302 | -0.0932 | 80.6125
15 | 1.8803 | 0.02482 | -0.0901 | 75.7575
15.5 | 1.9018 | 0.02692 | -0.0868 | 70.6464
16 | 1.9208 | 0.02935 | -0.0835 | 65.4446
16.5 | 1.9411 | 0.03174 | -0.0807 | 61.1563
17 | 1.9575 | 0.03464 | -0.0779 | 56.5098
17.5 | 1.9705 | 0.03802 | -0.0752 | 51.828
18 | 1.9844 | 0.04145 | -0.073 | 47.8745
18.5 | 1.9933 | 0.04561 | -0.0709 | 43.7031
19 | 1.998 | 0.05043 | -0.0691 | 39.6193
19.5 | 2.0012 | 0.0557 | -0.0679 | 35.9282
20 | 1.9973 | 0.06209 | -0.0671 | 32.1678

## 133. Re 16M Mach 0.25 (1)
BIGFOIL.COM POLAR EXPORT
NACA65-710 a=0.8
NACA65-710 a=0.8 |  |  |  | Cl Max: | 1.349 | at alpha= | 7 | deg
JavaFoil+Calcfoil stall+Eppler ext transition |  |  |  | L/D Max: | 178.68 | at alpha= | 3 | deg
Re: | 16000000 |  |  | Cd Min: | 0.0049 | at alpha= | 1 | deg
Mach: | 0.25 |  |  | Cl=0 at alpha= | -5.4561 | deg
|  |  |  | @ Cl=0.1, Cd= | 0.005726
|  |  |  | @ Cl=0.4, Cd= | 0.005267
|  |  |  | @ Cl=0.6, Cd= | 0.0053154
alpha (deg) | Cl | Cd | Cm | Cl/Cd
-15 | -0.055 | 0.10339 | -0.059 | -0.53
-14.5 | -0.052 | 0.09845 | -0.059 | -0.528
-14 | -0.049 | 0.09414 | -0.059 | -0.521
-13.5 | -0.046 | 0.08785 | -0.06 | -0.526
-13 | -0.093 | 0.08367 | -0.06 | -1.112
-12.5 | -0.137 | 0.07923 | -0.061 | -1.732
-12 | -0.168 | 0.07506 | -0.061 | -2.242
-11.5 | -0.193 | 0.07179 | -0.06 | -2.681
-11 | -0.211 | 0.06792 | -0.06 | -3.105
-10.5 | -0.223 | 0.0639 | -0.061 | -3.496
-10 | -0.229 | 0.06023 | -0.061 | -3.809
-9.5 | -0.229 | 0.05726 | -0.061 | -3.992
-9 | -0.221 | 0.05398 | -0.061 | -4.093
-8.5 | -0.206 | 0.05219 | -0.059 | -3.953
-8 | -0.186 | 0.04829 | -0.062 | -3.844
-7.5 | -0.159 | 0.04446 | -0.066 | -3.575
-7 | -0.127 | 0.04151 | -0.069 | -3.051
-6.5 | -0.11 | 0.00612 | -0.13 | -18.055
-6 | -0.06 | 0.00598 | -0.13 | -9.97
-5.5 | -0.005 | 0.00588 | -0.131 | -0.855
-5 | 0.052 | 0.00583 | -0.132 | 8.996
-4.5 | 0.112 | 0.0057 | -0.132 | 19.613
-4 | 0.173 | 0.00564 | -0.133 | 30.632
-3.5 | 0.234 | 0.00563 | -0.134 | 41.514
-3 | 0.295 | 0.00533 | -0.134 | 55.411
-2.5 | 0.357 | 0.00526 | -0.135 | 67.865
-2 | 0.418 | 0.00527 | -0.135 | 79.468
-1.5 | 0.48 | 0.00525 | -0.136 | 91.432
-1 | 0.543 | 0.00525 | -0.137 | 103.342
-0.5 | 0.604 | 0.00532 | -0.137 | 113.42
0 | 0.664 | 0.00504 | -0.138 | 131.566
0.5 | 0.724 | 0.00526 | -0.138 | 137.688
1 | 0.785 | 0.0049 | -0.139 | 160.26
1.5 | 0.845 | 0.00506 | -0.14 | 167.071
2 | 0.905 | 0.00515 | -0.14 | 175.788
2.5 | 0.96 | 0.00544 | -0.141 | 176.633
3 | 1.018 | 0.0057 | -0.141 | 178.68
3.5 | 1.073 | 0.00741 | -0.142 | 144.924
4 | 1.127 | 0.00858 | -0.142 | 131.404
4.5 | 1.179 | 0.00891 | -0.143 | 132.363
5 | 1.226 | 0.00934 | -0.143 | 131.29
5.5 | 1.268 | 0.0097 | -0.144 | 130.724
6 | 1.305 | 0.01012 | -0.144 | 128.953
6.5 | 1.336 | 0.01063 | -0.145 | 125.587
7 | 1.349 | 0.01116 | -0.145 | 120.833
7.5 | 1.347 | 0.01171 | -0.145 | 114.983
8 | 1.329 | 0.01246 | -0.146 | 106.675
8.5 | 1.294 | 0.01307 | -0.146 | 99.064
9 | 1.242 | 0.01391 | -0.147 | 89.257
9.5 | 1.171 | 0.01483 | -0.147 | 78.998
10 | 1.085 | 0.01553 | -0.147 | 69.867
10.5 | 0.984 | 0.01646 | -0.147 | 59.805
11 | 0.872 | 0.01743 | -0.147 | 50.012
11.5 | 0.749 | 0.01869 | -0.147 | 40.088
12 | 0.604 | 0.02496 | -0.143 | 24.198

## 134. Re 16M Mach 0.25 (2)
BIGFOIL.COM POLAR EXPORT
NACA65-710 a=0.8
NACA65-710 a=0.8 |  |  |  | Cl Max: | 1.8186 | at alpha= | 14.5 | deg
XFOIL ncrit=9 |  |  |  | L/D Max: | 198.197 | at alpha= | 1.5 | deg
Re: | 16000000 |  |  | Cd Min: | 0.15937 | at alpha= | 19.5 | deg
Mach: | 0.25 |  |  | Cl=0 at alpha= | -5.4154 | deg
|  |  |  | @ Cl=0.1, Cd= | 0.004659
|  |  |  | @ Cl=0.4, Cd= | 0.0042347
|  |  |  | @ Cl=0.6, Cd= | 0.00423
alpha (deg) | Cl | Cd | Cm | Cl/Cd
-15 | -0.3142 | 0.14353 | -0.069 | -2.1891
-14.5 | -0.2886 | 0.1394 | -0.0727 | -2.0703
-14 | -0.2731 | 0.13215 | -0.0769 | -2.0666
-13.5 | -0.257 | 0.12537 | -0.0808 | -2.0499
-13 | -0.2426 | 0.11825 | -0.0848 | -2.0516
-12 | -0.2447 | 0.09769 | -0.0948 | -2.5049
-11.5 | -0.2292 | 0.0918 | -0.0982 | -2.4967
-10 | -0.564 | 0.01027 | -0.1439 | -54.9172
-9.5 | -0.5041 | 0.00877 | -0.1436 | -57.48
-9 | -0.4423 | 0.00791 | -0.1432 | -55.9166
-8.5 | -0.3801 | 0.00724 | -0.143 | -52.5
-8 | -0.3181 | 0.00669 | -0.1429 | -47.5486
-7.5 | -0.2567 | 0.00605 | -0.1429 | -42.4298
-7 | -0.1947 | 0.00574 | -0.143 | -33.9199
-6.5 | -0.133 | 0.00551 | -0.1432 | -24.1379
-6 | -0.0715 | 0.00529 | -0.1435 | -13.5161
-5 | 0.0508 | 0.00478 | -0.1443 | 10.6276
-4.5 | 0.1118 | 0.00463 | -0.1449 | 24.1469
-4 | 0.1726 | 0.00453 | -0.1454 | 38.1015
-3.5 | 0.2331 | 0.00445 | -0.146 | 52.382
-3 | 0.2936 | 0.00432 | -0.1467 | 67.963
-2.5 | 0.354 | 0.00425 | -0.1474 | 83.2941
-2 | 0.4141 | 0.00423 | -0.148 | 97.896
-1.5 | 0.4738 | 0.00421 | -0.1487 | 112.5416
-0.5 | 0.5929 | 0.00423 | -0.15 | 140.1655
0 | 0.6522 | 0.00423 | -0.1506 | 154.1844
0.5 | 0.7111 | 0.00418 | -0.1513 | 170.1196
1 | 0.7694 | 0.00416 | -0.1519 | 184.9519
1.5 | 0.8245 | 0.00416 | -0.1521 | 198.1971
2 | 0.8712 | 0.00518 | -0.1506 | 168.1853
3 | 0.9727 | 0.00648 | -0.1487 | 150.108
3.5 | 1.0247 | 0.00698 | -0.1479 | 146.8052
4 | 1.0761 | 0.00748 | -0.1469 | 143.8636
4.5 | 1.1296 | 0.00782 | -0.1462 | 144.4501
5 | 1.1826 | 0.00817 | -0.1454 | 144.7491
5.5 | 1.2352 | 0.0085 | -0.1445 | 145.3176
6 | 1.2867 | 0.00887 | -0.1433 | 145.062
6.5 | 1.3375 | 0.00924 | -0.1419 | 144.7511
7 | 1.3854 | 0.0097 | -0.14 | 142.8247
7.5 | 1.4291 | 0.01025 | -0.1371 | 139.4244
8 | 1.4625 | 0.01081 | -0.1322 | 135.2914
8.5 | 1.4993 | 0.01143 | -0.1281 | 131.1724
9 | 1.5347 | 0.01222 | -0.1238 | 125.5892
9.5 | 1.5681 | 0.01278 | -0.1193 | 122.6995
10.5 | 1.6324 | 0.01517 | -0.1103 | 107.6071
11 | 1.6654 | 0.01644 | -0.1062 | 101.3017
11.5 | 1.6986 | 0.01775 | -0.1023 | 95.6958
12 | 1.7249 | 0.01961 | -0.0975 | 87.9602
12.5 | 1.755 | 0.02131 | -0.0935 | 82.3557
13 | 1.7769 | 0.0237 | -0.0886 | 74.9747
13.5 | 1.7981 | 0.02628 | -0.0841 | 68.4209
14 | 1.8166 | 0.02925 | -0.0797 | 62.106
14.5 | 1.8186 | 0.03387 | -0.0744 | 53.6935
15 | 1.8163 | 0.03925 | -0.0697 | 46.2752
15.5 | 1.7987 | 0.04667 | -0.0655 | 38.5408
16 | 1.7699 | 0.05601 | -0.0628 | 31.5997
16.5 | 1.7353 | 0.06701 | -0.0622 | 25.8961
17 | 1.6967 | 0.07974 | -0.064 | 21.2779
17.5 | 1.6576 | 0.09394 | -0.0683 | 17.6453
18 | 1.6189 | 0.10943 | -0.0752 | 14.7939
18.5 | 1.583 | 0.1258 | -0.0842 | 12.5835
19 | 1.5505 | 0.14264 | -0.0948 | 10.87
19.5 | 1.5227 | 0.15937 | -0.106 | 9.5545

## 135. Re 16M Mach 0.50 (1)
BIGFOIL.COM POLAR EXPORT
NACA65-710 a=0.8
NACA65-710 a=0.8 |  |  |  | Cl Max: | 1.353 | at alpha= | 5.5 | deg
JavaFoil+Calcfoil stall+Eppler ext transition |  |  |  | L/D Max: | 175.534 | at alpha= | 1 | deg
Re: | 16000000 |  |  | Cd Min: | 0.00483 | at alpha= | 0 | deg
Mach: | 0.5 |  |  | Cl=0 at alpha= | -5.4667 | deg
|  |  |  | @ Cl=0.1, Cd= | 0.013304
|  |  |  | @ Cl=0.4, Cd= | 0.0054209
|  |  |  | @ Cl=0.6, Cd= | 0.005409
alpha (deg) | Cl | Cd | Cm | Cl/Cd
-20 | -0.794 | 0.14967 | -0.074 | -5.305
-19.5 | -0.767 | 0.14327 | -0.074 | -5.353
-19 | -0.74 | 0.13752 | -0.074 | -5.383
-18.5 | -0.713 | 0.13171 | -0.074 | -5.412
-18 | -0.686 | 0.12348 | -0.075 | -5.556
-17.5 | -0.66 | 0.11531 | -0.077 | -5.725
-17 | -0.636 | 0.10411 | -0.081 | -6.111
-16.5 | -0.61 | 0.09801 | -0.083 | -6.222
-16 | -0.574 | 0.11589 | -0.071 | -4.957
-15.5 | -0.548 | 0.10468 | -0.072 | -5.235
-15 | -0.52 | 0.10507 | -0.069 | -4.945
-14.5 | -0.496 | 0.08994 | -0.077 | -5.511
-14 | -0.47 | 0.08227 | -0.081 | -5.713
-13.5 | -0.45 | 0.0678 | -0.092 | -6.636
-13 | -0.425 | 0.06084 | -0.096 | -6.985
-12.5 | -0.441 | 0.0187 | -0.125 | -23.56
-12 | -0.356 | 0.07831 | -0.069 | -4.546
-11.5 | -0.329 | 0.07068 | -0.072 | -4.661
-11 | -0.303 | 0.06506 | -0.074 | -4.65
-10.5 | -0.277 | 0.05902 | -0.081 | -4.687
-10 | -0.252 | 0.05167 | -0.089 | -4.87
-9.5 | -0.262 | 0.00876 | -0.134 | -29.853
-9 | -0.239 | 0.00727 | -0.141 | -32.854
-8.5 | -0.165 | 0.05294 | -0.07 | -3.124
-8 | -0.138 | 0.05055 | -0.067 | -2.73
-7.5 | -0.111 | 0.04639 | -0.071 | -2.393
-7 | -0.084 | 0.04297 | -0.074 | -1.955
-6.5 | -0.057 | 0.04008 | -0.077 | -1.42
-6 | -0.03 | 0.03998 | -0.071 | -0.739
-5.5 | -0.003 | 0.03845 | -0.068 | -0.08
-5 | 0.042 | 0.03551 | -0.073 | 1.195
-4.5 | 0.119 | 0.00603 | -0.148 | 19.724
-4 | 0.188 | 0.00567 | -0.148 | 33.244
-3.5 | 0.258 | 0.00557 | -0.149 | 46.224
-3 | 0.327 | 0.00553 | -0.15 | 59.136
-2.5 | 0.397 | 0.00542 | -0.151 | 73.201
-2 | 0.467 | 0.00544 | -0.151 | 85.796
-1.5 | 0.536 | 0.0054 | -0.152 | 99.178
-1 | 0.607 | 0.00541 | -0.153 | 112.136
-0.5 | 0.675 | 0.00511 | -0.153 | 131.986
0 | 0.741 | 0.00483 | -0.154 | 153.423
0.5 | 0.809 | 0.0049 | -0.154 | 164.989
1 | 0.876 | 0.00499 | -0.155 | 175.534
1.5 | 0.943 | 0.00636 | -0.156 | 148.323
2 | 1.009 | 0.00681 | -0.156 | 148.157
2.5 | 1.07 | 0.00728 | -0.157 | 146.835
3 | 1.131 | 0.00787 | -0.157 | 143.794
3.5 | 1.19 | 0.00947 | -0.158 | 125.636
4 | 1.245 | 0.00995 | -0.158 | 125.211
4.5 | 1.297 | 0.01048 | -0.159 | 123.716
5 | 1.334 | 0.01107 | -0.159 | 120.453
5.5 | 1.353 | 0.01172 | -0.16 | 115.449
6 | 1.341 | 0.01255 | -0.16 | 106.827
6.5 | 1.252 | 0.01366 | -0.161 | 91.682
7 | 0.81 | 0.01472 | -0.161 | 55.02
7.5 | 0.84 | 0.01577 | -0.161 | 53.292
8 | 0.872 | 0.01567 | -0.162 | 55.629
8.5 | 0.901 | 0.01706 | -0.162 | 52.829
9 | 0.766 | 0.05931 | -0.084 | 12.915
9.5 | 0.962 | 0.01794 | -0.163 | 53.649
10 | 0.991 | 0.01957 | -0.163 | 50.642
10.5 | 1.018 | 0.02165 | -0.163 | 47.025

## 136. Re 16M Mach 0.50 (2)
BIGFOIL.COM POLAR EXPORT
NACA65-710 a=0.8
NACA65-710 a=0.8 |  |  |  | Cl Max: | 1.5131 | at alpha= | 8 | deg
XFOIL ncrit=9 |  |  |  | L/D Max: | 242.564 | at alpha= | 1.5 | deg
Re: | 16000000 |  |  | Cd Min: | 0.24189 | at alpha= | -20 | deg
Mach: | 0.5 |  |  | Cl=0 at alpha= | -5.4097 | deg
|  |  |  | @ Cl=0.1, Cd= | 0.0045631
|  |  |  | @ Cl=0.4, Cd= | 0.0043939
|  |  |  | @ Cl=0.6, Cd= | 0.0042541
alpha (deg) | Cl | Cd | Cm | Cl/Cd
-20 | -0.5001 | 0.24189 | -0.0256 | -2.0675
-19.5 | -0.4768 | 0.23404 | -0.0309 | -2.0373
-19 | -0.4534 | 0.22613 | -0.036 | -2.005
-18.5 | -0.4302 | 0.21826 | -0.0412 | -1.971
-18 | -0.3381 | 0.1845 | -0.0226 | -1.8325
-17.5 | -0.3198 | 0.1776 | -0.0279 | -1.8007
-16 | -0.3197 | 0.17711 | -0.0657 | -1.8051
-15.5 | -0.2956 | 0.17034 | -0.0705 | -1.7354
-15 | -0.2703 | 0.16384 | -0.0751 | -1.6498
-14.5 | -0.2506 | 0.15572 | -0.0798 | -1.6093
-14 | -0.229 | 0.14825 | -0.0843 | -1.5447
-13.5 | -0.2085 | 0.14063 | -0.0888 | -1.4826
-13 | -0.1529 | 0.12332 | -0.0753 | -1.2399
-12.5 | -0.1413 | 0.1146 | -0.0802 | -1.233
-12 | -0.1264 | 0.10697 | -0.0849 | -1.1816
-11.5 | -0.1092 | 0.09989 | -0.0893 | -1.0932
-11 | -0.0925 | 0.09281 | -0.0933 | -0.99666
-10.5 | -0.0807 | 0.08473 | -0.0975 | -0.95244
-10 | -0.0703 | 0.0766 | -0.1014 | -0.91775
-9.5 | -0.0642 | 0.06785 | -0.1054 | -0.9462
-9 | -0.0566 | 0.06013 | -0.1088 | -0.94129
-8.5 | -0.0438 | 0.05379 | -0.1117 | -0.81428
-8 | -0.0343 | 0.04745 | -0.1145 | -0.72287
-7.5 | -0.0353 | 0.0401 | -0.118 | -0.8803
-7 | -0.0519 | 0.03299 | -0.1204 | -1.5732
-6.5 | -0.0551 | 0.02413 | -0.1348 | -2.2835
-6 | -0.0441 | 0.0142 | -0.1459 | -3.1056
-5.5 | -0.0087 | 0.00642 | -0.1531 | -1.3551
-5 | 0.0395 | 0.00128 | -0.1612 | 30.8594
-4.5 | 0.1145 | 0.00535 | -0.1668 | 21.4019
-4 | 0.1878 | 0.00488 | -0.1665 | 38.4836
-3.5 | 0.26 | 0.0047 | -0.1664 | 55.3191
-3 | 0.3312 | 0.00455 | -0.1666 | 72.7912
-2.5 | 0.4017 | 0.00439 | -0.1671 | 91.5034
-2 | 0.4713 | 0.00433 | -0.1677 | 108.8453
-1.5 | 0.5405 | 0.00428 | -0.1684 | 126.285
-1 | 0.6093 | 0.00425 | -0.1691 | 143.3647
0 | 0.7451 | 0.00429 | -0.1706 | 173.683
0.5 | 0.8127 | 0.00422 | -0.1713 | 192.5829
1 | 0.88 | 0.00414 | -0.172 | 212.5604
1.5 | 0.946 | 0.0039 | -0.1727 | 242.5641
2 | 0.9945 | 0.00496 | -0.1697 | 200.504
2.5 | 1.0343 | 0.00629 | -0.165 | 164.4356
3 | 1.0835 | 0.00706 | -0.1617 | 153.4703
3.5 | 1.1304 | 0.0078 | -0.1578 | 144.9231
4 | 1.169 | 0.0084 | -0.1518 | 139.1667
4.5 | 1.2143 | 0.00894 | -0.1471 | 135.8277
5 | 1.2627 | 0.00952 | -0.143 | 132.6366
5.5 | 1.3116 | 0.01017 | -0.1387 | 128.9676
6 | 1.3613 | 0.01088 | -0.1344 | 125.1195
6.5 | 1.4096 | 0.01173 | -0.1297 | 120.1705
7 | 1.4553 | 0.01279 | -0.1243 | 113.7842
8 | 1.5131 | 0.01698 | -0.1082 | 89.1107
8.5 | 1.4978 | 0.02208 | -0.096 | 67.8351
9 | 1.495 | 0.0292 | -0.0865 | 51.1986
9.5 | 1.4751 | 0.03798 | -0.0782 | 38.8389

## 137. Re 18M Mach 0.00 (1)
BIGFOIL.COM POLAR EXPORT
NACA65-710 a=0.8
NACA65-710 a=0.8 |  |  |  | Cl Max: | 1.355 | at alpha= | 8 | deg
JavaFoil+Calcfoil stall+Eppler ext transition |  |  |  | L/D Max: | 177.143 | at alpha= | 3.5 | deg
Re: | 18000000 |  |  | Cd Min: | 0.00509 | at alpha= | 1.5 | deg
Mach: | 0 |  |  | Cl=0 at alpha= | -5.4554 | deg
|  |  |  | @ Cl=0.1, Cd= | 0.0055909
|  |  |  | @ Cl=0.4, Cd= | 0.0052008
|  |  |  | @ Cl=0.6, Cd= | 0.0053785
alpha (deg) | Cl | Cd | Cm | Cl/Cd
-17.5 | -0.234 | 0.13008 | -0.055 | -1.796
-17 | -0.245 | 0.12344 | -0.056 | -1.986
-16.5 | -0.257 | 0.11679 | -0.056 | -2.199
-16 | -0.269 | 0.11306 | -0.056 | -2.375
-15.5 | -0.28 | 0.10634 | -0.056 | -2.635
-15 | -0.292 | 0.10052 | -0.057 | -2.902
-14.5 | -0.303 | 0.09554 | -0.058 | -3.167
-14 | -0.312 | 0.09091 | -0.058 | -3.437
-13.5 | -0.321 | 0.08687 | -0.058 | -3.697
-13 | -0.328 | 0.08238 | -0.058 | -3.982
-12.5 | -0.329 | 0.07869 | -0.058 | -4.179
-12 | -0.328 | 0.07367 | -0.059 | -4.448
-11.5 | -0.324 | 0.0699 | -0.059 | -4.628
-11 | -0.316 | 0.06635 | -0.059 | -4.768
-10.5 | -0.306 | 0.06288 | -0.059 | -4.863
-10 | -0.292 | 0.05914 | -0.06 | -4.935
-9.5 | -0.274 | 0.05671 | -0.059 | -4.828
-9 | -0.252 | 0.05311 | -0.061 | -4.752
-8.5 | -0.227 | 0.04992 | -0.061 | -4.545
-8 | -0.199 | 0.04509 | -0.069 | -4.405
-7.5 | -0.204 | 0.00622 | -0.124 | -32.792
-7 | -0.159 | 0.0061 | -0.125 | -26.088
-6.5 | -0.111 | 0.00599 | -0.126 | -18.493
-6 | -0.059 | 0.00582 | -0.126 | -10.158
-5.5 | -0.005 | 0.00576 | -0.127 | -0.859
-5 | 0.051 | 0.00565 | -0.127 | 9.073
-4.5 | 0.109 | 0.00558 | -0.128 | 19.546
-4 | 0.168 | 0.00557 | -0.129 | 30.158
-3.5 | 0.227 | 0.00555 | -0.129 | 40.898
-3 | 0.286 | 0.00552 | -0.13 | 51.845
-2.5 | 0.346 | 0.00521 | -0.13 | 66.378
-2 | 0.405 | 0.0052 | -0.131 | 78.03
-1.5 | 0.465 | 0.00521 | -0.132 | 89.24
-1 | 0.526 | 0.00524 | -0.132 | 100.366
-0.5 | 0.584 | 0.00543 | -0.133 | 107.685
0 | 0.643 | 0.00524 | -0.133 | 122.671
0.5 | 0.701 | 0.00531 | -0.134 | 131.958
1 | 0.76 | 0.00541 | -0.135 | 140.524
1.5 | 0.818 | 0.00509 | -0.135 | 160.622
2 | 0.876 | 0.00525 | -0.136 | 166.78
2.5 | 0.931 | 0.00536 | -0.136 | 173.627
3 | 0.986 | 0.00557 | -0.137 | 177.003
3.5 | 1.041 | 0.00588 | -0.137 | 177.143
4 | 1.094 | 0.00813 | -0.138 | 134.621
4.5 | 1.146 | 0.00842 | -0.138 | 136.082
5 | 1.193 | 0.00878 | -0.139 | 135.822
5.5 | 1.237 | 0.00912 | -0.139 | 135.577
6 | 1.277 | 0.00947 | -0.14 | 134.894
6.5 | 1.313 | 0.00986 | -0.14 | 133.183
7 | 1.336 | 0.01033 | -0.141 | 129.303
7.5 | 1.35 | 0.01076 | -0.141 | 125.455
8 | 1.355 | 0.01131 | -0.141 | 119.779
8.5 | 1.35 | 0.01191 | -0.142 | 113.306
9 | 1.335 | 0.01242 | -0.142 | 107.502
9.5 | 1.311 | 0.01308 | -0.143 | 100.168
10 | 1.278 | 0.01367 | -0.143 | 93.48
10.5 | 1.238 | 0.01438 | -0.143 | 86.069
11 | 1.191 | 0.01513 | -0.144 | 78.731
11.5 | 1.14 | 0.016 | -0.144 | 71.212
12 | 1.085 | 0.01682 | -0.144 | 64.494
12.5 | 1.027 | 0.01784 | -0.144 | 57.591
13 | 0.969 | 0.01891 | -0.144 | 51.232

## 138. Re 18M Mach 0.00 (2)
BIGFOIL.COM POLAR EXPORT
NACA65-710 a=0.8
NACA65-710 a=0.8 |  |  |  | Cl Max: | 2.0383 | at alpha= | 20 | deg
XFOIL ncrit=9 |  |  |  | L/D Max: | 170.716 | at alpha= | 1 | deg
Re: | 18000000 |  |  | Cd Min: | 0.05337 | at alpha= | 20 | deg
Mach: | 0 |  |  | Cl=0 at alpha= | -5.4506 | deg
|  |  |  | @ Cl=0.1, Cd= | 0.0045153
|  |  |  | @ Cl=0.4, Cd= | 0.0041898
|  |  |  | @ Cl=0.6, Cd= | 0.0042359
alpha (deg) | Cl | Cd | Cm | Cl/Cd
-18 | -1.1408 | 0.03465 | -0.1285 | -32.9235
-17.5 | -1.2087 | 0.02691 | -0.1287 | -44.9164
-17 | -1.1998 | 0.02355 | -0.1278 | -50.9469
-16.5 | -1.1719 | 0.02103 | -0.1274 | -55.7252
-16 | -1.136 | 0.01889 | -0.1272 | -60.1376
-15.5 | -1.094 | 0.01719 | -0.1273 | -63.6417
-15 | -1.0487 | 0.01571 | -0.1275 | -66.7537
-14.5 | -1.0006 | 0.01445 | -0.1277 | -69.2457
-14 | -0.9509 | 0.01329 | -0.1281 | -71.55
-12.5 | -0.7954 | 0.01028 | -0.1293 | -77.3735
-12 | -0.7423 | 0.00932 | -0.1298 | -79.6459
-11.5 | -0.6877 | 0.00861 | -0.1304 | -79.8722
-11 | -0.6323 | 0.00807 | -0.1309 | -78.3519
-10.5 | -0.5764 | 0.00761 | -0.1315 | -75.7424
-10 | -0.5202 | 0.00718 | -0.1321 | -72.4513
-9.5 | -0.4636 | 0.00678 | -0.1327 | -68.3776
-9 | -0.4069 | 0.00644 | -0.1333 | -63.1832
-8.5 | -0.3503 | 0.00602 | -0.1339 | -58.1894
-8 | -0.2934 | 0.00571 | -0.1346 | -51.3835
-7.5 | -0.2361 | 0.0055 | -0.1352 | -42.9273
-7 | -0.1786 | 0.00531 | -0.1359 | -33.6347
-6.5 | -0.1211 | 0.00513 | -0.1366 | -23.6062
-6 | -0.0634 | 0.00496 | -0.1373 | -12.7823
-5.5 | -0.0057 | 0.00481 | -0.1379 | -1.185
-5 | 0.052 | 0.00459 | -0.1386 | 11.329
-4.5 | 0.1098 | 0.0045 | -0.1393 | 24.4
-4 | 0.1677 | 0.00441 | -0.14 | 38.0272
-3.5 | 0.2256 | 0.00433 | -0.1408 | 52.1016
-3 | 0.2834 | 0.00422 | -0.1415 | 67.1564
-2.5 | 0.3411 | 0.00419 | -0.1421 | 81.4081
-2 | 0.3986 | 0.00419 | -0.1428 | 95.1313
-1.5 | 0.456 | 0.00418 | -0.1434 | 109.0909
-1 | 0.5133 | 0.0042 | -0.1441 | 122.2143
-0.5 | 0.5706 | 0.00421 | -0.1447 | 135.5344
0 | 0.6273 | 0.00426 | -0.1453 | 147.2535
0.5 | 0.6837 | 0.00426 | -0.1458 | 160.493
1 | 0.7392 | 0.00433 | -0.1463 | 170.7159
2 | 0.8382 | 0.00533 | -0.1454 | 157.2608
2.5 | 0.8882 | 0.00595 | -0.1448 | 149.2773
3 | 0.9406 | 0.00632 | -0.1446 | 148.8291
3.5 | 0.9919 | 0.00674 | -0.1442 | 147.1662
4 | 1.0431 | 0.00716 | -0.1437 | 145.6844
4.5 | 1.0953 | 0.00746 | -0.1435 | 146.8231
5 | 1.1471 | 0.00777 | -0.1431 | 147.6319
5.5 | 1.1988 | 0.00805 | -0.1428 | 148.9193
6 | 1.2493 | 0.00838 | -0.1423 | 149.0811
6.5 | 1.2998 | 0.00869 | -0.1418 | 149.5742
7 | 1.3482 | 0.00909 | -0.1409 | 148.3168
7.5 | 1.3954 | 0.00951 | -0.1398 | 146.7298
8.5 | 1.4852 | 0.01047 | -0.1368 | 141.8529
9 | 1.5279 | 0.01095 | -0.135 | 139.5342
9.5 | 1.559 | 0.01149 | -0.1306 | 135.6832
10.5 | 1.6206 | 0.01262 | -0.1226 | 128.4152
11 | 1.6544 | 0.01336 | -0.1194 | 123.8323
11.5 | 1.6878 | 0.01417 | -0.1163 | 119.1108
12 | 1.7194 | 0.01512 | -0.1131 | 113.7169
12.5 | 1.7507 | 0.01611 | -0.11 | 108.6716
13 | 1.7803 | 0.01726 | -0.1068 | 103.146
13.5 | 1.8092 | 0.01848 | -0.1036 | 97.9004
14 | 1.8383 | 0.01973 | -0.1007 | 93.1728
14.5 | 1.8642 | 0.02126 | -0.0974 | 87.6858
15 | 1.8896 | 0.02283 | -0.0944 | 82.7683
15.5 | 1.9125 | 0.02466 | -0.0912 | 77.5547
16 | 1.933 | 0.02673 | -0.088 | 72.3158
16.5 | 1.9546 | 0.0288 | -0.0853 | 67.8681
17 | 1.9732 | 0.03123 | -0.0824 | 63.1828
17.5 | 1.9878 | 0.03413 | -0.0796 | 58.242
18 | 2.004 | 0.03702 | -0.0773 | 54.1329
18.5 | 2.0172 | 0.04035 | -0.0751 | 49.9926
19 | 2.0264 | 0.04426 | -0.073 | 45.784
19.5 | 2.0338 | 0.04854 | -0.0713 | 41.8995
20 | 2.0383 | 0.05337 | -0.07 | 38.1919

## 139. Re 18M Mach 0.10 (1)
BIGFOIL.COM POLAR EXPORT
NACA65-710 a=0.8
NACA65-710 a=0.8 |  |  |  | Cl Max: | 1.353 | at alpha= | 8 | deg
JavaFoil+Calcfoil stall+Eppler ext transition |  |  |  | L/D Max: | 177.118 | at alpha= | 3.5 | deg
Re: | 18000000 |  |  | Cd Min: | 0.00507 | at alpha= | 1.5 | deg
Mach: | 0.1 |  |  | Cl=0 at alpha= | -5.4554 | deg
|  |  |  | @ Cl=0.1, Cd= | 0.0056124
|  |  |  | @ Cl=0.4, Cd= | 0.0052112
|  |  |  | @ Cl=0.6, Cd= | 0.0053903
alpha (deg) | Cl | Cd | Cm | Cl/Cd
-17 | -0.207 | 0.12548 | -0.056 | -1.651
-16.5 | -0.22 | 0.11788 | -0.056 | -1.869
-16 | -0.234 | 0.11312 | -0.056 | -2.067
-15.5 | -0.247 | 0.10828 | -0.056 | -2.284
-15 | -0.261 | 0.10155 | -0.057 | -2.57
-14.5 | -0.274 | 0.09641 | -0.057 | -2.842
-14 | -0.286 | 0.09212 | -0.058 | -3.11
-13.5 | -0.298 | 0.08667 | -0.058 | -3.437
-13 | -0.307 | 0.08276 | -0.058 | -3.715
-12.5 | -0.311 | 0.07865 | -0.058 | -3.953
-12 | -0.312 | 0.07387 | -0.059 | -4.227
-11.5 | -0.31 | 0.07064 | -0.058 | -4.395
-11 | -0.306 | 0.06639 | -0.059 | -4.607
-10.5 | -0.297 | 0.0629 | -0.059 | -4.73
-10 | -0.285 | 0.05966 | -0.06 | -4.784
-9.5 | -0.269 | 0.05725 | -0.058 | -4.7
-9 | -0.249 | 0.05325 | -0.06 | -4.677
-8.5 | -0.225 | 0.05001 | -0.061 | -4.496
-8 | -0.197 | 0.04596 | -0.066 | -4.286
-7.5 | -0.203 | 0.00622 | -0.125 | -32.732
-7 | -0.159 | 0.00612 | -0.126 | -25.976
-6.5 | -0.111 | 0.00598 | -0.126 | -18.522
-6 | -0.059 | 0.00587 | -0.127 | -10.101
-5.5 | -0.005 | 0.00575 | -0.127 | -0.862
-5 | 0.051 | 0.00568 | -0.128 | 9.061
-4.5 | 0.109 | 0.0056 | -0.129 | 19.552
-4 | 0.169 | 0.00558 | -0.129 | 30.225
-3.5 | 0.228 | 0.00554 | -0.13 | 41.164
-3 | 0.288 | 0.00554 | -0.131 | 51.92
-2.5 | 0.347 | 0.00522 | -0.131 | 66.573
-2 | 0.407 | 0.00521 | -0.132 | 78.268
-1.5 | 0.467 | 0.00521 | -0.132 | 89.618
-1 | 0.528 | 0.00524 | -0.133 | 100.873
-0.5 | 0.587 | 0.00543 | -0.133 | 108.156
0 | 0.646 | 0.00525 | -0.134 | 122.994
0.5 | 0.705 | 0.0053 | -0.135 | 132.976
1 | 0.763 | 0.00544 | -0.135 | 140.297
1.5 | 0.822 | 0.00507 | -0.136 | 162.029
2 | 0.881 | 0.00513 | -0.136 | 171.688
2.5 | 0.935 | 0.00534 | -0.137 | 174.98
3 | 0.991 | 0.00565 | -0.137 | 175.342
3.5 | 1.046 | 0.00591 | -0.138 | 177.118
4 | 1.099 | 0.00817 | -0.138 | 134.469
4.5 | 1.151 | 0.00846 | -0.139 | 136.03
5 | 1.198 | 0.00881 | -0.139 | 135.988
5.5 | 1.242 | 0.00917 | -0.14 | 135.486
6 | 1.282 | 0.00954 | -0.14 | 134.418
6.5 | 1.317 | 0.00997 | -0.141 | 132.001
7 | 1.339 | 0.01041 | -0.141 | 128.582
7.5 | 1.351 | 0.01086 | -0.142 | 124.384
8 | 1.353 | 0.01143 | -0.142 | 118.416
8.5 | 1.345 | 0.01204 | -0.143 | 111.651
9 | 1.326 | 0.01257 | -0.143 | 105.47
9.5 | 1.296 | 0.01321 | -0.143 | 98.156
10 | 1.258 | 0.01389 | -0.144 | 90.561
10.5 | 1.212 | 0.01463 | -0.144 | 82.847
11 | 1.159 | 0.01539 | -0.144 | 75.278
11.5 | 1.101 | 0.01627 | -0.144 | 67.64
12 | 1.039 | 0.01721 | -0.145 | 60.372
12.5 | 0.974 | 0.01842 | -0.145 | 52.898
13 | 0.91 | 0.01949 | -0.145 | 46.689

## 140. Re 18M Mach 0.10 (2)
BIGFOIL.COM POLAR EXPORT
NACA65-710 a=0.8
NACA65-710 a=0.8 |  |  |  | Cl Max: | 2.0156 | at alpha= | 19.5 | deg
XFOIL ncrit=9 |  |  |  | L/D Max: | 172.575 | at alpha= | 1 | deg
Re: | 18000000 |  |  | Cd Min: | 0.06052 | at alpha= | 20 | deg
Mach: | 0.1 |  |  | Cl=0 at alpha= | -5.445 | deg
|  |  |  | @ Cl=0.1, Cd= | 0.0045273
|  |  |  | @ Cl=0.4, Cd= | 0.0041851
|  |  |  | @ Cl=0.6, Cd= | 0.0042282
alpha (deg) | Cl | Cd | Cm | Cl/Cd
-16 | -1.0908 | 0.02666 | -0.1321 | -40.9152
-15.5 | -1.0811 | 0.02216 | -0.1316 | -48.7861
-15 | -1.049 | 0.01913 | -0.1314 | -54.8353
-14.5 | -1.0066 | 0.01699 | -0.1314 | -59.2466
-14 | -0.9601 | 0.01515 | -0.1314 | -63.3729
-13.5 | -0.9104 | 0.01365 | -0.1315 | -66.696
-13 | -0.8585 | 0.01241 | -0.1317 | -69.1781
-12 | -0.7513 | 0.01025 | -0.1322 | -73.2976
-11.5 | -0.697 | 0.00914 | -0.1326 | -76.2582
-11 | -0.6411 | 0.0084 | -0.1329 | -76.3214
-10.5 | -0.5843 | 0.00785 | -0.1333 | -74.4331
-10 | -0.5272 | 0.00737 | -0.1338 | -71.5332
-9.5 | -0.4697 | 0.00693 | -0.1342 | -67.7778
-9 | -0.4122 | 0.00656 | -0.1347 | -62.8354
-8.5 | -0.3547 | 0.00616 | -0.1352 | -57.5812
-8 | -0.2971 | 0.00578 | -0.1358 | -51.4014
-7.5 | -0.2391 | 0.00555 | -0.1364 | -43.0811
-7 | -0.181 | 0.00535 | -0.1369 | -33.8318
-5 | 0.0518 | 0.00461 | -0.1395 | 11.2364
-4.5 | 0.1101 | 0.00451 | -0.1402 | 24.4124
-4 | 0.1684 | 0.00442 | -0.1409 | 38.0995
-3 | 0.285 | 0.00422 | -0.1423 | 67.5355
-2.5 | 0.3431 | 0.00419 | -0.1429 | 81.8854
-1.5 | 0.4587 | 0.00418 | -0.1442 | 109.7368
-1 | 0.5164 | 0.0042 | -0.1449 | 122.9524
-0.5 | 0.574 | 0.00421 | -0.1455 | 136.342
0 | 0.6311 | 0.00425 | -0.1461 | 148.4941
0.5 | 0.6879 | 0.00425 | -0.1467 | 161.8588
1 | 0.7438 | 0.00431 | -0.1471 | 172.5754
2 | 0.843 | 0.00533 | -0.1462 | 158.1614
2.5 | 0.893 | 0.00596 | -0.1455 | 149.8322
3 | 0.9457 | 0.00634 | -0.1452 | 149.164
3.5 | 0.9972 | 0.00677 | -0.1448 | 147.2969
4 | 1.0485 | 0.00719 | -0.1443 | 145.8275
4.5 | 1.1011 | 0.00749 | -0.144 | 147.0093
5.5 | 1.205 | 0.0081 | -0.1432 | 148.7654
6 | 1.2558 | 0.00843 | -0.1426 | 148.968
6.5 | 1.3065 | 0.00874 | -0.142 | 149.4851
7.5 | 1.402 | 0.00961 | -0.1397 | 145.8897
8 | 1.4473 | 0.01009 | -0.1381 | 143.439
8.5 | 1.4917 | 0.01057 | -0.1363 | 141.1258
9 | 1.5298 | 0.01108 | -0.1333 | 138.0686
10.5 | 1.624 | 0.01288 | -0.1209 | 126.087
11 | 1.6578 | 0.01368 | -0.1176 | 121.1842
11.5 | 1.6914 | 0.01454 | -0.1144 | 116.3274
12 | 1.723 | 0.01557 | -0.111 | 110.6615
12.5 | 1.7548 | 0.01663 | -0.1079 | 105.5201
13 | 1.7846 | 0.01786 | -0.1045 | 99.9216
13.5 | 1.8133 | 0.01918 | -0.1012 | 94.5412
14 | 1.8417 | 0.02056 | -0.098 | 89.5768
14.5 | 1.8663 | 0.02227 | -0.0945 | 83.8033
15 | 1.8912 | 0.02401 | -0.0913 | 78.7672
15.5 | 1.9133 | 0.02602 | -0.088 | 73.5319
16 | 1.9331 | 0.02833 | -0.0847 | 68.2351
16.5 | 1.9539 | 0.03065 | -0.0819 | 63.7488
17 | 1.9715 | 0.03338 | -0.079 | 59.0623
17.5 | 1.9846 | 0.03667 | -0.0761 | 54.1205
18 | 1.9981 | 0.04008 | -0.0738 | 49.8528
18.5 | 2.006 | 0.04425 | -0.0715 | 45.3333
19 | 2.0118 | 0.04887 | -0.0696 | 41.1664
19.5 | 2.0156 | 0.05397 | -0.0682 | 37.3467
20 | 2.0097 | 0.06052 | -0.0672 | 33.2072

## 141. Re 18M Mach 0.25 (1)
BIGFOIL.COM POLAR EXPORT
NACA65-710 a=0.8
NACA65-710 a=0.8 |  |  |  | Cl Max: | 1.349 | at alpha= | 7 | deg
JavaFoil+Calcfoil stall+Eppler ext transition |  |  |  | L/D Max: | 176.392 | at alpha= | 2.5 | deg
Re: | 18000000 |  |  | Cd Min: | 0.0051 | at alpha= | 1 | deg
Mach: | 0.25 |  |  | Cl=0 at alpha= | -5.4561 | deg
|  |  |  | @ Cl=0.1, Cd= | 0.00571
|  |  |  | @ Cl=0.4, Cd= | 0.0052318
|  |  |  | @ Cl=0.6, Cd= | 0.0054288
alpha (deg) | Cl | Cd | Cm | Cl/Cd
-15 | -0.055 | 0.10345 | -0.059 | -0.53
-14.5 | -0.052 | 0.09758 | -0.059 | -0.532
-14 | -0.049 | 0.09375 | -0.06 | -0.524
-13.5 | -0.046 | 0.08787 | -0.06 | -0.526
-13 | -0.093 | 0.08359 | -0.06 | -1.113
-12.5 | -0.137 | 0.07855 | -0.061 | -1.747
-12 | -0.168 | 0.07439 | -0.061 | -2.262
-11.5 | -0.193 | 0.07158 | -0.06 | -2.69
-11 | -0.211 | 0.06785 | -0.061 | -3.109
-10.5 | -0.223 | 0.0636 | -0.062 | -3.513
-10 | -0.229 | 0.05989 | -0.062 | -3.83
-9.5 | -0.229 | 0.05695 | -0.062 | -4.015
-9 | -0.221 | 0.05393 | -0.061 | -4.099
-8.5 | -0.206 | 0.05205 | -0.059 | -3.964
-8 | -0.186 | 0.04795 | -0.062 | -3.872
-7.5 | -0.159 | 0.04466 | -0.066 | -3.558
-7 | -0.127 | 0.04126 | -0.07 | -3.072
-6.5 | -0.11 | 0.0061 | -0.13 | -18.117
-6 | -0.06 | 0.00593 | -0.13 | -10.052
-5.5 | -0.005 | 0.00587 | -0.131 | -0.856
-5 | 0.052 | 0.00575 | -0.132 | 9.122
-4.5 | 0.112 | 0.0057 | -0.132 | 19.643
-4 | 0.173 | 0.00561 | -0.133 | 30.79
-3.5 | 0.234 | 0.00558 | -0.134 | 41.851
-3 | 0.295 | 0.00529 | -0.134 | 55.84
-2.5 | 0.357 | 0.00526 | -0.135 | 67.766
-2 | 0.418 | 0.00522 | -0.135 | 80.124
-1.5 | 0.48 | 0.00523 | -0.136 | 91.715
-1 | 0.543 | 0.00527 | -0.137 | 103.018
-0.5 | 0.604 | 0.00544 | -0.137 | 110.895
0 | 0.664 | 0.0053 | -0.138 | 125.299
0.5 | 0.724 | 0.00538 | -0.138 | 134.545
1 | 0.785 | 0.0051 | -0.139 | 153.925
1.5 | 0.845 | 0.00519 | -0.139 | 162.738
2 | 0.905 | 0.00522 | -0.14 | 173.335
2.5 | 0.96 | 0.00544 | -0.141 | 176.392
3 | 1.018 | 0.00578 | -0.141 | 175.994
3.5 | 1.074 | 0.00741 | -0.142 | 144.848
4 | 1.127 | 0.00845 | -0.142 | 133.316
4.5 | 1.179 | 0.00879 | -0.143 | 134.229
5 | 1.227 | 0.00916 | -0.143 | 133.923
5.5 | 1.269 | 0.00955 | -0.144 | 132.902
6 | 1.306 | 0.00996 | -0.144 | 131.089
6.5 | 1.336 | 0.01047 | -0.145 | 127.661
7 | 1.349 | 0.01094 | -0.145 | 123.32
7.5 | 1.348 | 0.01148 | -0.145 | 117.363
8 | 1.33 | 0.01222 | -0.146 | 108.772
8.5 | 1.295 | 0.01283 | -0.146 | 100.912
9 | 1.242 | 0.01362 | -0.147 | 91.186
9.5 | 1.172 | 0.01459 | -0.147 | 80.341
10 | 1.086 | 0.01522 | -0.147 | 71.351
10.5 | 0.985 | 0.01616 | -0.147 | 60.946
11 | 0.872 | 0.01718 | -0.148 | 50.752
11.5 | 0.75 | 0.01822 | -0.148 | 41.161
12 | 0.617 | 0.02099 | -0.146 | 29.377

## 142. Re 18M Mach 0.25 (2)
BIGFOIL.COM POLAR EXPORT
NACA65-710 a=0.8
NACA65-710 a=0.8 |  |  |  | Cl Max: | 1.8357 | at alpha= | 14.5 | deg
XFOIL ncrit=9 |  |  |  | L/D Max: | 186.041 | at alpha= | 1.5 | deg
Re: | 18000000 |  |  | Cd Min: | 0.15478 | at alpha= | 19.5 | deg
Mach: | 0.25 |  |  | Cl=0 at alpha= | -5.4139 | deg
|  |  |  | @ Cl=0.1, Cd= | 0.0045867
|  |  |  | @ Cl=0.4, Cd= | 0.0041847
|  |  |  | @ Cl=0.6, Cd= | 0.0042125
alpha (deg) | Cl | Cd | Cm | Cl/Cd
-15 | -0.3146 | 0.14311 | -0.0693 | -2.1983
-14.5 | -0.2892 | 0.13894 | -0.073 | -2.0815
-14 | -0.2735 | 0.13179 | -0.0771 | -2.0753
-13.5 | -0.2577 | 0.12497 | -0.0811 | -2.0621
-13 | -0.244 | 0.11773 | -0.0851 | -2.0725
-12 | -0.2789 | 0.09076 | -0.0978 | -3.0729
-11 | -0.3333 | 0.06653 | -0.1115 | -5.0098
-10.5 | -0.3976 | 0.05273 | -0.1189 | -7.5403
-10 | -0.5657 | 0.00983 | -0.144 | -57.5483
-9.5 | -0.5054 | 0.0084 | -0.1436 | -60.1667
-9 | -0.4433 | 0.00759 | -0.1433 | -58.4058
-8.5 | -0.381 | 0.00699 | -0.143 | -54.5064
-7.5 | -0.2571 | 0.00592 | -0.1429 | -43.4291
-7 | -0.1952 | 0.00561 | -0.143 | -34.795
-6.5 | -0.1334 | 0.00538 | -0.1432 | -24.7955
-6 | -0.0718 | 0.00517 | -0.1435 | -13.8878
-5 | 0.0507 | 0.0047 | -0.1444 | 10.7872
-4.5 | 0.1116 | 0.00456 | -0.1449 | 24.4737
-4 | 0.1724 | 0.00447 | -0.1454 | 38.5682
-3.5 | 0.2331 | 0.00437 | -0.1461 | 53.341
-3 | 0.2937 | 0.00425 | -0.1467 | 69.1059
-2.5 | 0.354 | 0.0042 | -0.1474 | 84.2857
-2 | 0.414 | 0.00418 | -0.148 | 99.0431
-1.5 | 0.4738 | 0.00417 | -0.1487 | 113.6211
-0.5 | 0.5927 | 0.00421 | -0.15 | 140.7838
0 | 0.652 | 0.00423 | -0.1506 | 154.1371
1 | 0.7685 | 0.00426 | -0.1517 | 180.3991
1.5 | 0.8223 | 0.00442 | -0.1517 | 186.0407
2 | 0.8697 | 0.00532 | -0.1504 | 163.4774
2.5 | 0.9197 | 0.00604 | -0.1493 | 152.2682
3 | 0.9733 | 0.00646 | -0.1488 | 150.6656
3.5 | 1.0258 | 0.00692 | -0.1481 | 148.237
4 | 1.0782 | 0.00737 | -0.1472 | 146.2958
4.5 | 1.1321 | 0.00768 | -0.1467 | 147.4089
5 | 1.1853 | 0.00802 | -0.1459 | 147.793
5.5 | 1.238 | 0.00836 | -0.145 | 148.0861
6 | 1.2902 | 0.00871 | -0.1439 | 148.1286
6.5 | 1.3411 | 0.00908 | -0.1426 | 147.6982
7 | 1.3897 | 0.00953 | -0.1408 | 145.8237
7.5 | 1.4345 | 0.0101 | -0.1382 | 142.0297
8 | 1.4703 | 0.0106 | -0.1336 | 138.7075
8.5 | 1.5059 | 0.01122 | -0.1292 | 134.2157
9 | 1.5411 | 0.012 | -0.1249 | 128.425
9.5 | 1.5768 | 0.01282 | -0.1208 | 122.9953
10 | 1.6091 | 0.01351 | -0.1161 | 119.1044
10.5 | 1.6417 | 0.0147 | -0.1117 | 111.6803
11 | 1.6754 | 0.01589 | -0.1076 | 105.4374
11.5 | 1.7095 | 0.01714 | -0.1037 | 99.7375
12 | 1.7369 | 0.01889 | -0.099 | 91.9481
12.5 | 1.7676 | 0.02051 | -0.0949 | 86.1824
13 | 1.7906 | 0.02277 | -0.0901 | 78.6386
13.5 | 1.8126 | 0.02523 | -0.0855 | 71.843
14 | 1.8311 | 0.02809 | -0.0809 | 65.1869
14.5 | 1.8357 | 0.03241 | -0.0756 | 56.6399
15 | 1.8348 | 0.03755 | -0.0708 | 48.8628
15.5 | 1.8182 | 0.04467 | -0.0662 | 40.7029
16 | 1.7905 | 0.05366 | -0.0631 | 33.3675
16.5 | 1.7568 | 0.06428 | -0.0619 | 27.3304
17 | 1.7186 | 0.07666 | -0.0632 | 22.4185
17.5 | 1.6796 | 0.0905 | -0.0669 | 18.5591
18 | 1.6408 | 0.10564 | -0.0731 | 15.532
18.5 | 1.6044 | 0.12173 | -0.0815 | 13.18
19 | 1.5714 | 0.13829 | -0.0917 | 11.3631
19.5 | 1.5434 | 0.15478 | -0.1026 | 9.9716

## 143. Re 18M Mach 0.50 (1)
BIGFOIL.COM POLAR EXPORT
NACA65-710 a=0.8
NACA65-710 a=0.8 |  |  |  | Cl Max: | 1.354 | at alpha= | 5.5 | deg
JavaFoil+Calcfoil stall+Eppler ext transition |  |  |  | L/D Max: | 168.77 | at alpha= | 1 | deg
Re: | 18000000 |  |  | Cd Min: | 0.00504 | at alpha= | 0.5 | deg
Mach: | 0.5 |  |  | Cl=0 at alpha= | -5.4667 | deg
|  |  |  | @ Cl=0.1, Cd= | 0.013214
|  |  |  | @ Cl=0.4, Cd= | 0.0054187
|  |  |  | @ Cl=0.6, Cd= | 0.0054461
alpha (deg) | Cl | Cd | Cm | Cl/Cd
-20 | -0.793 | 0.15354 | -0.073 | -5.167
-19.5 | -0.767 | 0.14548 | -0.074 | -5.27
-19 | -0.739 | 0.14216 | -0.073 | -5.201
-18.5 | -0.712 | 0.1363 | -0.073 | -5.221
-18 | -0.685 | 0.12936 | -0.073 | -5.295
-17.5 | -0.659 | 0.11976 | -0.075 | -5.5
-17 | -0.632 | 0.1133 | -0.076 | -5.577
-16.5 | -0.605 | 0.10707 | -0.076 | -5.65
-16 | -0.575 | 0.11437 | -0.071 | -5.024
-15.5 | -0.548 | 0.10354 | -0.073 | -5.295
-15 | -0.52 | 0.10377 | -0.07 | -5.008
-14.5 | -0.496 | 0.08882 | -0.078 | -5.585
-14 | -0.471 | 0.08096 | -0.082 | -5.815
-13.5 | -0.453 | 0.06416 | -0.095 | -7.057
-13 | -0.429 | 0.0556 | -0.1 | -7.721
-12.5 | -0.444 | 0.01667 | -0.126 | -26.652
-12 | -0.356 | 0.07712 | -0.069 | -4.616
-11.5 | -0.33 | 0.07038 | -0.073 | -4.682
-11 | -0.303 | 0.06491 | -0.076 | -4.665
-10.5 | -0.277 | 0.05829 | -0.082 | -4.752
-10 | -0.253 | 0.04949 | -0.093 | -5.111
-9.5 | -0.273 | 0.00745 | -0.141 | -36.573
-9 | -0.239 | 0.00713 | -0.141 | -33.505
-8.5 | -0.165 | 0.05236 | -0.07 | -3.159
-8 | -0.138 | 0.05028 | -0.068 | -2.746
-7.5 | -0.111 | 0.0461 | -0.071 | -2.409
-7 | -0.084 | 0.04263 | -0.075 | -1.972
-6.5 | -0.057 | 0.03979 | -0.078 | -1.431
-6 | -0.03 | 0.03997 | -0.071 | -0.739
-5.5 | -0.003 | 0.03845 | -0.068 | -0.08
-5 | 0.042 | 0.03539 | -0.074 | 1.199
-4.5 | 0.119 | 0.00595 | -0.148 | 19.999
-4 | 0.188 | 0.00562 | -0.148 | 33.515
-3.5 | 0.258 | 0.00554 | -0.149 | 46.488
-3 | 0.327 | 0.00545 | -0.15 | 60.074
-2.5 | 0.397 | 0.00542 | -0.151 | 73.223
-2 | 0.467 | 0.00539 | -0.151 | 86.486
-1.5 | 0.536 | 0.00541 | -0.152 | 99.086
-1 | 0.607 | 0.00545 | -0.153 | 111.383
-0.5 | 0.675 | 0.00518 | -0.153 | 130.371
0 | 0.741 | 0.00511 | -0.154 | 145.178
0.5 | 0.809 | 0.00504 | -0.154 | 160.582
1 | 0.876 | 0.00519 | -0.155 | 168.77
1.5 | 0.943 | 0.00646 | -0.156 | 146.047
2 | 1.01 | 0.00684 | -0.156 | 147.531
2.5 | 1.07 | 0.00737 | -0.157 | 145.208
3 | 1.132 | 0.00791 | -0.157 | 143.044
3.5 | 1.19 | 0.00929 | -0.158 | 128.069
4 | 1.246 | 0.00976 | -0.158 | 127.629
4.5 | 1.297 | 0.01028 | -0.159 | 126.216
5 | 1.335 | 0.01086 | -0.159 | 122.877
5.5 | 1.354 | 0.01149 | -0.16 | 117.797
6 | 1.341 | 0.0123 | -0.16 | 109.069
6.5 | 1.253 | 0.01338 | -0.161 | 93.633
7 | 0.811 | 0.01443 | -0.161 | 56.168
7.5 | 0.841 | 0.01546 | -0.161 | 54.376
8 | 0.872 | 0.01535 | -0.162 | 56.833
8.5 | 0.902 | 0.01672 | -0.162 | 53.943
9 | 0.767 | 0.05874 | -0.086 | 13.054
9.5 | 0.963 | 0.01753 | -0.163 | 54.931
10 | 0.992 | 0.01914 | -0.163 | 51.81
10.5 | 1.019 | 0.02111 | -0.163 | 48.268

## 144. Re 18M Mach 0.50 (2)
BIGFOIL.COM POLAR EXPORT
NACA65-710 a=0.8
NACA65-710 a=0.8 |  |  |  | Cl Max: | 1.52 | at alpha= | 8 | deg
XFOIL ncrit=9 |  |  |  | L/D Max: | 235.561 | at alpha= | 1.5 | deg
Re: | 18000000 |  |  | Cd Min: | 0.13575 | at alpha= | 13 | deg
Mach: | 0.5 |  |  | Cl=0 at alpha= | -5.5233 | deg
|  |  |  | @ Cl=0.1, Cd= | 0.0055858
|  |  |  | @ Cl=0.4, Cd= | 0.0043334
|  |  |  | @ Cl=0.6, Cd= | 0.0042014
alpha (deg) | Cl | Cd | Cm | Cl/Cd
-6 | -0.0348 | 0.02854 | -0.1584 | -1.2193
-5.5 | 0.0017 | 0.01866 | -0.1635 | 0.091104
-5 | 0.0439 | 0.00724 | -0.1672 | 6.0635
-4.5 | 0.1141 | 0.00517 | -0.1669 | 22.0696
-4 | 0.1877 | 0.00477 | -0.1665 | 39.3501
-3.5 | 0.2601 | 0.00459 | -0.1665 | 56.6667
-3 | 0.3313 | 0.00447 | -0.1667 | 74.1163
-2.5 | 0.4017 | 0.00433 | -0.1671 | 92.7714
-1.5 | 0.5408 | 0.00421 | -0.1685 | 128.4561
-1 | 0.6094 | 0.0042 | -0.1692 | 145.0952
-0.5 | 0.6775 | 0.00422 | -0.1699 | 160.545
0 | 0.7454 | 0.00424 | -0.1706 | 175.8019
0.5 | 0.8127 | 0.00423 | -0.1713 | 192.1277
1 | 0.8797 | 0.00417 | -0.172 | 210.9592
1.5 | 0.9446 | 0.00401 | -0.1724 | 235.5611
2 | 0.9898 | 0.0052 | -0.1689 | 190.3462
2.5 | 1.0327 | 0.00637 | -0.1648 | 162.1193
3 | 1.0846 | 0.00704 | -0.1619 | 154.0625
3.5 | 1.1331 | 0.00773 | -0.1582 | 146.5847
4 | 1.1761 | 0.00825 | -0.1531 | 142.5576
4.5 | 1.2206 | 0.00877 | -0.1482 | 139.179
5 | 1.2693 | 0.00932 | -0.144 | 136.191
5.5 | 1.3177 | 0.00996 | -0.1396 | 132.2992
6 | 1.368 | 0.01063 | -0.1354 | 128.6924
6.5 | 1.4162 | 0.01147 | -0.1306 | 123.4699
7 | 1.4618 | 0.01252 | -0.1252 | 116.7572
7.5 | 1.5059 | 0.01378 | -0.119 | 109.2816
8 | 1.52 | 0.01666 | -0.1088 | 91.2365
8.5 | 1.5041 | 0.02175 | -0.0965 | 69.154
9 | 1.5008 | 0.02896 | -0.0869 | 51.8232
9.5 | 1.4787 | 0.0378 | -0.0784 | 39.119
10.5 | 1.3994 | 0.05782 | -0.0684 | 24.2027
11 | 1.3571 | 0.07037 | -0.069 | 19.2852
11.5 | 1.3164 | 0.08459 | -0.0732 | 15.5621
12 | 1.2788 | 0.10043 | -0.081 | 12.7332
12.5 | 1.2475 | 0.11772 | -0.0919 | 10.5972
13 | 1.2259 | 0.13575 | -0.1044 | 9.0306

## 145. Re 20M Mach 0.00 (1)
BIGFOIL.COM POLAR EXPORT
NACA65-710 a=0.8
NACA65-710 a=0.8 |  |  |  | Cl Max: | 1.355 | at alpha= | 8 | deg
JavaFoil+Calcfoil stall+Eppler ext transition |  |  |  | L/D Max: | 176.281 | at alpha= | 3 | deg
Re: | 20000000 |  |  | Cd Min: | 0.00519 | at alpha= | -2 | deg
Mach: | 0 |  |  | Cl=0 at alpha= | -5.4554 | deg
|  |  |  | @ Cl=0.1, Cd= | 0.0055724
|  |  |  | @ Cl=0.4, Cd= | 0.0051909
|  |  |  | @ Cl=0.6, Cd= | 0.0054931
alpha (deg) | Cl | Cd | Cm | Cl/Cd
-17.5 | -0.234 | 0.12903 | -0.055 | -1.811
-17 | -0.245 | 0.1232 | -0.056 | -1.99
-16.5 | -0.257 | 0.11707 | -0.056 | -2.194
-16 | -0.269 | 0.11204 | -0.056 | -2.397
-15.5 | -0.28 | 0.10671 | -0.056 | -2.626
-15 | -0.292 | 0.1002 | -0.057 | -2.912
-14.5 | -0.303 | 0.09544 | -0.058 | -3.171
-14 | -0.312 | 0.09135 | -0.058 | -3.421
-13.5 | -0.321 | 0.08661 | -0.058 | -3.709
-13 | -0.328 | 0.08218 | -0.058 | -3.992
-12.5 | -0.329 | 0.07841 | -0.058 | -4.195
-12 | -0.328 | 0.07339 | -0.059 | -4.465
-11.5 | -0.324 | 0.06978 | -0.059 | -4.637
-11 | -0.316 | 0.06605 | -0.059 | -4.79
-10.5 | -0.306 | 0.0625 | -0.059 | -4.893
-10 | -0.292 | 0.05883 | -0.06 | -4.962
-9.5 | -0.274 | 0.0564 | -0.059 | -4.856
-9 | -0.252 | 0.05283 | -0.061 | -4.778
-8.5 | -0.227 | 0.04969 | -0.062 | -4.567
-8 | -0.199 | 0.04484 | -0.069 | -4.432
-7.5 | -0.204 | 0.00615 | -0.124 | -33.186
-7 | -0.159 | 0.00608 | -0.125 | -26.182
-6.5 | -0.111 | 0.00593 | -0.126 | -18.69
-6 | -0.059 | 0.00581 | -0.126 | -10.179
-5.5 | -0.005 | 0.00568 | -0.127 | -0.871
-5 | 0.051 | 0.00564 | -0.127 | 9.095
-4.5 | 0.109 | 0.00556 | -0.128 | 19.606
-4 | 0.168 | 0.00552 | -0.129 | 30.416
-3.5 | 0.227 | 0.00552 | -0.129 | 41.077
-3 | 0.286 | 0.00551 | -0.13 | 51.932
-2.5 | 0.346 | 0.0052 | -0.13 | 66.547
-2 | 0.405 | 0.00519 | -0.131 | 78.114
-1.5 | 0.465 | 0.00523 | -0.132 | 88.931
-1 | 0.526 | 0.00538 | -0.132 | 97.771
-0.5 | 0.584 | 0.00555 | -0.133 | 105.329
0 | 0.643 | 0.00534 | -0.133 | 120.318
0.5 | 0.701 | 0.00539 | -0.134 | 130.034
1 | 0.76 | 0.00553 | -0.135 | 137.391
1.5 | 0.818 | 0.00565 | -0.135 | 144.815
2 | 0.876 | 0.00531 | -0.136 | 164.942
2.5 | 0.931 | 0.00536 | -0.136 | 173.749
3 | 0.986 | 0.0056 | -0.137 | 176.281
3.5 | 1.041 | 0.00597 | -0.137 | 174.426
4 | 1.094 | 0.00802 | -0.138 | 136.468
4.5 | 1.146 | 0.00832 | -0.138 | 137.783
5 | 1.193 | 0.00862 | -0.139 | 138.485
5.5 | 1.237 | 0.00896 | -0.139 | 138.088
6 | 1.278 | 0.00932 | -0.14 | 137.156
6.5 | 1.313 | 0.00972 | -0.14 | 135.109
7 | 1.337 | 0.01016 | -0.141 | 131.6
7.5 | 1.351 | 0.01057 | -0.141 | 127.844
8 | 1.355 | 0.01111 | -0.142 | 122.029
8.5 | 1.35 | 0.01169 | -0.142 | 115.472
9 | 1.336 | 0.01218 | -0.142 | 109.665
9.5 | 1.311 | 0.01284 | -0.143 | 102.092
10 | 1.279 | 0.01343 | -0.143 | 95.192
10.5 | 1.238 | 0.01411 | -0.143 | 87.752
11 | 1.192 | 0.01489 | -0.144 | 80.059
11.5 | 1.14 | 0.01571 | -0.144 | 72.586
12 | 1.085 | 0.01649 | -0.144 | 65.812
12.5 | 1.028 | 0.01746 | -0.144 | 58.865
13 | 0.97 | 0.01852 | -0.144 | 52.353

## 146. Re 20M Mach 0.00 (2)
BIGFOIL.COM POLAR EXPORT
NACA65-710 a=0.8
NACA65-710 a=0.8 |  |  |  | Cl Max: | 2.0518 | at alpha= | 20 | deg
XFOIL ncrit=9 |  |  |  | L/D Max: | 166.582 | at alpha= | 1.5 | deg
Re: | 20000000 |  |  | Cd Min: | 0.05177 | at alpha= | 20 | deg
Mach: | 0 |  |  | Cl=0 at alpha= | -5.4485 | deg
|  |  |  | @ Cl=0.1, Cd= | 0.0044468
|  |  |  | @ Cl=0.4, Cd= | 0.004163
|  |  |  | @ Cl=0.6, Cd= | 0.0042414
alpha (deg) | Cl | Cd | Cm | Cl/Cd
-18 | -1.201 | 0.02927 | -0.131 | -41.0318
-17.5 | -1.2361 | 0.02474 | -0.1282 | -49.9636
-17 | -1.2149 | 0.022 | -0.1275 | -55.2227
-16.5 | -1.1818 | 0.01984 | -0.1272 | -59.5665
-16 | -1.1428 | 0.01796 | -0.1271 | -63.6303
-15.5 | -1.099 | 0.01642 | -0.1272 | -66.9306
-15 | -1.0524 | 0.01505 | -0.1274 | -69.9269
-14.5 | -1.0036 | 0.01388 | -0.1277 | -72.3055
-14 | -0.9533 | 0.0128 | -0.128 | -74.4766
-13.5 | -0.9018 | 0.01185 | -0.1284 | -76.1013
-13 | -0.8492 | 0.011 | -0.1289 | -77.2
-12.5 | -0.7963 | 0.01008 | -0.1293 | -78.998
-12 | -0.7428 | 0.00916 | -0.1298 | -81.0917
-11.5 | -0.6885 | 0.0084 | -0.1303 | -81.9643
-11 | -0.633 | 0.00788 | -0.1309 | -80.3299
-10.5 | -0.577 | 0.00742 | -0.1315 | -77.7628
-10 | -0.5207 | 0.007 | -0.1321 | -74.3857
-9.5 | -0.4642 | 0.00664 | -0.1327 | -69.9096
-9 | -0.4074 | 0.00631 | -0.1333 | -64.5642
-8.5 | -0.3506 | 0.00594 | -0.1339 | -59.0236
-8 | -0.2937 | 0.00561 | -0.1346 | -52.3529
-7.5 | -0.2363 | 0.00539 | -0.1352 | -43.8404
-7 | -0.1789 | 0.00521 | -0.1359 | -34.3378
-6.5 | -0.1213 | 0.00504 | -0.1366 | -24.0675
-6 | -0.0637 | 0.00488 | -0.1372 | -13.0533
-5 | 0.0518 | 0.00453 | -0.1386 | 11.4349
-4.5 | 0.1097 | 0.00443 | -0.1394 | 24.763
-3 | 0.2832 | 0.00419 | -0.1415 | 67.5895
-1.5 | 0.4559 | 0.00415 | -0.1435 | 109.8554
-1 | 0.5132 | 0.00418 | -0.1441 | 122.7751
-0.5 | 0.5703 | 0.00421 | -0.1447 | 135.4632
0 | 0.627 | 0.00427 | -0.1452 | 146.8384
0.5 | 0.6832 | 0.00431 | -0.1458 | 158.5151
1 | 0.7378 | 0.00447 | -0.1461 | 165.0559
1.5 | 0.7896 | 0.00474 | -0.1461 | 166.5823
2 | 0.8373 | 0.00544 | -0.1452 | 153.9154
2.5 | 0.8884 | 0.00594 | -0.1448 | 149.5623
3 | 0.9411 | 0.00629 | -0.1447 | 149.6184
4 | 1.0445 | 0.00707 | -0.144 | 147.7369
4.5 | 1.097 | 0.00735 | -0.1438 | 149.2517
5 | 1.1489 | 0.00765 | -0.1435 | 150.183
5.5 | 1.2006 | 0.00794 | -0.1432 | 151.2091
6 | 1.2516 | 0.00825 | -0.1427 | 151.7091
6.5 | 1.3022 | 0.00855 | -0.1423 | 152.3041
7 | 1.3509 | 0.00894 | -0.1414 | 151.1074
7.5 | 1.3981 | 0.00938 | -0.1403 | 149.0512
8 | 1.4441 | 0.00984 | -0.139 | 146.7581
8.5 | 1.4892 | 0.01029 | -0.1376 | 144.723
9 | 1.5321 | 0.01079 | -0.1357 | 141.9926
9.5 | 1.5645 | 0.01138 | -0.1317 | 137.478
11.5 | 1.6946 | 0.01384 | -0.1175 | 122.4422
12 | 1.7265 | 0.01474 | -0.1142 | 117.1303
12.5 | 1.7582 | 0.0157 | -0.1112 | 111.9873
13 | 1.7886 | 0.01679 | -0.108 | 106.5277
13.5 | 1.8182 | 0.01795 | -0.1049 | 101.2925
14 | 1.8471 | 0.01919 | -0.1019 | 96.2533
14.5 | 1.8729 | 0.02067 | -0.0986 | 90.6096
15 | 1.8983 | 0.02221 | -0.0955 | 85.4705
15.5 | 1.9217 | 0.02397 | -0.0923 | 80.171
16 | 1.9429 | 0.02595 | -0.0891 | 74.8709
16.5 | 1.9645 | 0.02799 | -0.0862 | 70.1858
17 | 1.9835 | 0.03034 | -0.0834 | 65.3757
17.5 | 1.9999 | 0.03304 | -0.0806 | 60.5297
18 | 2.0162 | 0.03587 | -0.0782 | 56.2085
18.5 | 2.0282 | 0.03923 | -0.0757 | 51.7002
19 | 2.0393 | 0.0429 | -0.0737 | 47.5361
19.5 | 2.0467 | 0.04711 | -0.0718 | 43.4451
20 | 2.0518 | 0.05177 | -0.0704 | 39.633

## 147. Re 20M Mach 0.10 (1)
BIGFOIL.COM POLAR EXPORT
NACA65-710 a=0.8
NACA65-710 a=0.8 |  |  |  | Cl Max: | 1.354 | at alpha= | 8 | deg
JavaFoil+Calcfoil stall+Eppler ext transition |  |  |  | L/D Max: | 175.429 | at alpha= | 3.5 | deg
Re: | 20000000 |  |  | Cd Min: | 0.00519 | at alpha= | -2.5 | deg
Mach: | 0.1 |  |  | Cl=0 at alpha= | -5.4554 | deg
|  |  |  | @ Cl=0.1, Cd= | 0.0055909
|  |  |  | @ Cl=0.4, Cd= | 0.0052253
|  |  |  | @ Cl=0.6, Cd= | 0.0055115
alpha (deg) | Cl | Cd | Cm | Cl/Cd
-17 | -0.207 | 0.12439 | -0.056 | -1.666
-16.5 | -0.22 | 0.11818 | -0.056 | -1.865
-16 | -0.234 | 0.11396 | -0.056 | -2.051
-15.5 | -0.247 | 0.10743 | -0.057 | -2.303
-15 | -0.261 | 0.1018 | -0.057 | -2.563
-14.5 | -0.274 | 0.09635 | -0.058 | -2.845
-14 | -0.287 | 0.09203 | -0.058 | -3.113
-13.5 | -0.298 | 0.08652 | -0.058 | -3.443
-13 | -0.308 | 0.08208 | -0.059 | -3.747
-12.5 | -0.311 | 0.0784 | -0.058 | -3.966
-12 | -0.312 | 0.07363 | -0.059 | -4.242
-11.5 | -0.31 | 0.07071 | -0.058 | -4.391
-11 | -0.306 | 0.06607 | -0.06 | -4.63
-10.5 | -0.298 | 0.06291 | -0.06 | -4.73
-10 | -0.285 | 0.0593 | -0.06 | -4.814
-9.5 | -0.269 | 0.0569 | -0.059 | -4.73
-9 | -0.249 | 0.05322 | -0.061 | -4.682
-8.5 | -0.225 | 0.04998 | -0.061 | -4.498
-8 | -0.197 | 0.04561 | -0.067 | -4.323
-7.5 | -0.203 | 0.00616 | -0.125 | -33.032
-7 | -0.159 | 0.00608 | -0.126 | -26.174
-6.5 | -0.111 | 0.00594 | -0.126 | -18.668
-6 | -0.059 | 0.00581 | -0.127 | -10.203
-5.5 | -0.005 | 0.00567 | -0.127 | -0.875
-5 | 0.051 | 0.00565 | -0.128 | 9.113
-4.5 | 0.109 | 0.00558 | -0.129 | 19.609
-4 | 0.169 | 0.00555 | -0.129 | 30.377
-3.5 | 0.228 | 0.00551 | -0.13 | 41.38
-3 | 0.288 | 0.00553 | -0.131 | 52.003
-2.5 | 0.347 | 0.00519 | -0.131 | 66.994
-2 | 0.407 | 0.00523 | -0.132 | 77.964
-1.5 | 0.467 | 0.00523 | -0.132 | 89.289
-1 | 0.528 | 0.00538 | -0.133 | 98.204
-0.5 | 0.587 | 0.00556 | -0.133 | 105.718
0 | 0.646 | 0.00534 | -0.134 | 120.89
0.5 | 0.705 | 0.00542 | -0.135 | 129.983
1 | 0.764 | 0.00553 | -0.135 | 137.988
1.5 | 0.822 | 0.00525 | -0.136 | 156.602
2 | 0.881 | 0.00532 | -0.136 | 165.698
2.5 | 0.935 | 0.00543 | -0.137 | 172.298
3 | 0.991 | 0.00566 | -0.137 | 174.982
3.5 | 1.046 | 0.00596 | -0.138 | 175.429
4 | 1.099 | 0.00805 | -0.138 | 136.656
4.5 | 1.151 | 0.00834 | -0.139 | 137.974
5 | 1.198 | 0.00868 | -0.139 | 138.099
5.5 | 1.242 | 0.00903 | -0.14 | 137.601
6 | 1.282 | 0.00938 | -0.14 | 136.678
6.5 | 1.317 | 0.0098 | -0.141 | 134.466
7 | 1.339 | 0.01023 | -0.141 | 130.877
7.5 | 1.352 | 0.01068 | -0.142 | 126.597
8 | 1.354 | 0.01123 | -0.142 | 120.546
8.5 | 1.345 | 0.01185 | -0.143 | 113.54
9 | 1.326 | 0.01234 | -0.143 | 107.497
9.5 | 1.297 | 0.01299 | -0.143 | 99.886
10 | 1.259 | 0.01363 | -0.144 | 92.328
10.5 | 1.212 | 0.01435 | -0.144 | 84.469
11 | 1.159 | 0.01511 | -0.144 | 76.754
11.5 | 1.101 | 0.01596 | -0.145 | 69.001
12 | 1.039 | 0.01696 | -0.145 | 61.28
12.5 | 0.975 | 0.01801 | -0.145 | 54.144
13 | 0.911 | 0.01903 | -0.145 | 47.863

## 148. Re 20M Mach 0.10 (2)
BIGFOIL.COM POLAR EXPORT
NACA65-710 a=0.8
NACA65-710 a=0.8 |  |  |  | Cl Max: | 2.0273 | at alpha= | 19.5 | deg
XFOIL ncrit=9 |  |  |  | L/D Max: | 168.305 | at alpha= | 1.5 | deg
Re: | 20000000 |  |  | Cd Min: | 0.05919 | at alpha= | 20 | deg
Mach: | 0.1 |  |  | Cl=0 at alpha= | -99 | deg
|  |  |  | @ Cl=0.1, Cd= | 0.00426
|  |  |  | @ Cl=0.4, Cd= | 0.00426
|  |  |  | @ Cl=0.6, Cd= | 0.00426
alpha (deg) | Cl | Cd | Cm | Cl/Cd
0 | 0.6307 | 0.00426 | -0.1461 | 148.0516
0.5 | 0.6873 | 0.0043 | -0.1466 | 159.8372
1 | 0.7423 | 0.00446 | -0.1469 | 166.435
1.5 | 0.7944 | 0.00472 | -0.1469 | 168.3051
2 | 0.8421 | 0.00543 | -0.146 | 155.0829
2.5 | 0.8933 | 0.00596 | -0.1455 | 149.8826
3.5 | 0.9984 | 0.0067 | -0.145 | 149.0149
4 | 1.05 | 0.0071 | -0.1445 | 147.8873
4.5 | 1.1028 | 0.00738 | -0.1443 | 149.4309
5 | 1.155 | 0.00769 | -0.144 | 150.1951
5.5 | 1.2069 | 0.00799 | -0.1436 | 151.0513
6 | 1.2582 | 0.0083 | -0.1431 | 151.5904
6.5 | 1.309 | 0.0086 | -0.1425 | 152.2093
7 | 1.3579 | 0.009 | -0.1415 | 150.8778
7.5 | 1.405 | 0.00946 | -0.1403 | 148.5201
8 | 1.4508 | 0.00994 | -0.1388 | 145.9557
8.5 | 1.4958 | 0.01039 | -0.1371 | 143.9654
9 | 1.5365 | 0.01094 | -0.1346 | 140.4479
9.5 | 1.5662 | 0.01153 | -0.1298 | 135.8369
10 | 1.5974 | 0.01185 | -0.1256 | 134.8017
10.5 | 1.6311 | 0.01258 | -0.1221 | 129.6582
11 | 1.6651 | 0.01335 | -0.1188 | 124.7266
11.5 | 1.699 | 0.01418 | -0.1156 | 119.8166
12 | 1.7312 | 0.01516 | -0.1123 | 114.1953
12.5 | 1.7629 | 0.01618 | -0.1091 | 108.9555
13 | 1.7927 | 0.01738 | -0.1057 | 103.1473
13.5 | 1.8215 | 0.01866 | -0.1023 | 97.6152
14 | 1.8502 | 0.02001 | -0.0991 | 92.4638
14.5 | 1.8757 | 0.02163 | -0.0957 | 86.7175
15 | 1.901 | 0.02331 | -0.0925 | 81.553
15.5 | 1.924 | 0.02524 | -0.0891 | 76.2282
16 | 1.9441 | 0.02746 | -0.0858 | 70.7975
16.5 | 1.9646 | 0.02976 | -0.0828 | 66.0148
17 | 1.9821 | 0.03244 | -0.0798 | 61.1005
17.5 | 1.9974 | 0.03549 | -0.077 | 56.2806
18 | 2.0087 | 0.03903 | -0.0744 | 51.4655
18.5 | 2.0164 | 0.04317 | -0.072 | 46.7084
19 | 2.0214 | 0.04781 | -0.0699 | 42.2799
19.5 | 2.0273 | 0.0526 | -0.0685 | 38.5418
20 | 2.0205 | 0.05919 | -0.0673 | 34.1358

## 149. Re 20M Mach 0.25 (1)
BIGFOIL.COM POLAR EXPORT
NACA65-710 a=0.8
NACA65-710 a=0.8 |  |  |  | Cl Max: | 1.35 | at alpha= | 7 | deg
JavaFoil+Calcfoil stall+Eppler ext transition |  |  |  | L/D Max: | 175.673 | at alpha= | 3 | deg
Re: | 20000000 |  |  | Cd Min: | 0.0052 | at alpha= | 1 | deg
Mach: | 0.25 |  |  | Cl=0 at alpha= | -5.4561 | deg
|  |  |  | @ Cl=0.1, Cd= | 0.005652
|  |  |  | @ Cl=0.4, Cd= | 0.0052441
|  |  |  | @ Cl=0.6, Cd= | 0.0055769
alpha (deg) | Cl | Cd | Cm | Cl/Cd
-15 | -0.055 | 0.10295 | -0.059 | -0.532
-14.5 | -0.052 | 0.09864 | -0.059 | -0.527
-14 | -0.049 | 0.09318 | -0.06 | -0.527
-13.5 | -0.046 | 0.08734 | -0.06 | -0.53
-13 | -0.093 | 0.08351 | -0.06 | -1.114
-12.5 | -0.137 | 0.07858 | -0.061 | -1.746
-12 | -0.168 | 0.07488 | -0.061 | -2.247
-11.5 | -0.193 | 0.07136 | -0.061 | -2.699
-11 | -0.211 | 0.06771 | -0.061 | -3.116
-10.5 | -0.223 | 0.06304 | -0.062 | -3.544
-10 | -0.229 | 0.05986 | -0.062 | -3.833
-9.5 | -0.229 | 0.05669 | -0.062 | -4.035
-9 | -0.221 | 0.0542 | -0.061 | -4.078
-8.5 | -0.206 | 0.05205 | -0.059 | -3.964
-8 | -0.186 | 0.04778 | -0.063 | -3.888
-7.5 | -0.159 | 0.04434 | -0.066 | -3.586
-7 | -0.128 | 0.03941 | -0.076 | -3.235
-6.5 | -0.11 | 0.00602 | -0.13 | -18.339
-6 | -0.06 | 0.00591 | -0.13 | -10.087
-5.5 | -0.005 | 0.00579 | -0.131 | -0.868
-5 | 0.052 | 0.0057 | -0.132 | 9.195
-4.5 | 0.112 | 0.00564 | -0.132 | 19.84
-4 | 0.173 | 0.0056 | -0.133 | 30.812
-3.5 | 0.234 | 0.00554 | -0.134 | 42.151
-3 | 0.295 | 0.0053 | -0.134 | 55.703
-2.5 | 0.357 | 0.00523 | -0.135 | 68.277
-2 | 0.418 | 0.00525 | -0.135 | 79.765
-1.5 | 0.48 | 0.00524 | -0.136 | 91.637
-1 | 0.543 | 0.00539 | -0.137 | 100.776
-0.5 | 0.604 | 0.00559 | -0.137 | 107.932
0 | 0.664 | 0.0054 | -0.138 | 122.78
0.5 | 0.724 | 0.00548 | -0.138 | 132.177
1 | 0.785 | 0.0052 | -0.139 | 150.851
1.5 | 0.845 | 0.0053 | -0.14 | 159.409
2 | 0.905 | 0.00527 | -0.14 | 171.71
2.5 | 0.96 | 0.00552 | -0.141 | 174.047
3 | 1.018 | 0.00579 | -0.141 | 175.673
3.5 | 1.074 | 0.00748 | -0.142 | 143.532
4 | 1.128 | 0.00831 | -0.142 | 135.732
4.5 | 1.18 | 0.00864 | -0.143 | 136.625
5 | 1.227 | 0.00897 | -0.143 | 136.838
5.5 | 1.269 | 0.00937 | -0.144 | 135.404
6 | 1.306 | 0.0098 | -0.144 | 133.347
6.5 | 1.337 | 0.01027 | -0.145 | 130.194
7 | 1.35 | 0.01077 | -0.145 | 125.301
7.5 | 1.348 | 0.01129 | -0.145 | 119.386
8 | 1.33 | 0.01199 | -0.146 | 110.919
8.5 | 1.296 | 0.0126 | -0.146 | 102.831
9 | 1.243 | 0.01338 | -0.147 | 92.878
9.5 | 1.172 | 0.01431 | -0.147 | 81.924
10 | 1.086 | 0.01495 | -0.147 | 72.66
10.5 | 0.985 | 0.01584 | -0.148 | 62.18
11 | 0.873 | 0.01684 | -0.148 | 51.801
11.5 | 0.75 | 0.01809 | -0.148 | 41.457
12 | 0.614 | 0.02148 | -0.146 | 28.593

## 150. Re 20M Mach 0.25 (2)
BIGFOIL.COM POLAR EXPORT
NACA65-710 a=0.8
NACA65-710 a=0.8 |  |  |  | Cl Max: | 1.8501 | at alpha= | 15 | deg
XFOIL ncrit=9 |  |  |  | L/D Max: | 176.452 | at alpha= | 1.5 | deg
Re: | 20000000 |  |  | Cd Min: | 0.16751 | at alpha= | 20 | deg
Mach: | 0.25 |  |  | Cl=0 at alpha= | -5.4122 | deg
|  |  |  | @ Cl=0.1, Cd= | 0.004522
|  |  |  | @ Cl=0.4, Cd= | 0.0041584
|  |  |  | @ Cl=0.6, Cd= | 0.004195
alpha (deg) | Cl | Cd | Cm | Cl/Cd
-15.5 | -0.3335 | 0.14908 | -0.0654 | -2.2371
-15 | -0.315 | 0.14276 | -0.0696 | -2.2065
-14.5 | -0.2896 | 0.13861 | -0.0732 | -2.0893
-14 | -0.274 | 0.13148 | -0.0773 | -2.084
-13 | -0.2653 | 0.11182 | -0.0872 | -2.3726
-12 | -0.2835 | 0.08974 | -0.0985 | -3.1591
-11.5 | -0.2772 | 0.08262 | -0.1026 | -3.3551
-11 | -0.2749 | 0.0753 | -0.1067 | -3.6507
-10.5 | -0.6153 | 0.01366 | -0.144 | -45.0439
-10 | -0.5668 | 0.00952 | -0.144 | -59.5378
-9.5 | -0.5065 | 0.00813 | -0.1436 | -62.3001
-9 | -0.4442 | 0.00737 | -0.1432 | -60.2714
-8.5 | -0.3817 | 0.00681 | -0.143 | -56.0499
-8 | -0.3194 | 0.00633 | -0.1429 | -50.4581
-7.5 | -0.2575 | 0.00582 | -0.1429 | -44.244
-7 | -0.1955 | 0.00549 | -0.143 | -35.6102
-6.5 | -0.1336 | 0.00526 | -0.1432 | -25.3992
-6 | -0.072 | 0.00506 | -0.1435 | -14.2292
-5 | 0.0505 | 0.00466 | -0.1444 | 10.8369
-4.5 | 0.1115 | 0.00449 | -0.1449 | 24.833
-4 | 0.1724 | 0.00439 | -0.1455 | 39.2711
-3.5 | 0.233 | 0.00431 | -0.1461 | 54.0603
-3 | 0.2935 | 0.00421 | -0.1467 | 69.715
-2.5 | 0.3538 | 0.00417 | -0.1474 | 84.8441
-1.5 | 0.4736 | 0.00414 | -0.1487 | 114.3961
-1 | 0.5333 | 0.00416 | -0.1494 | 128.1971
-0.5 | 0.5926 | 0.00419 | -0.15 | 141.432
0 | 0.6517 | 0.00423 | -0.1506 | 154.0662
0.5 | 0.7102 | 0.00426 | -0.1511 | 166.7136
1 | 0.7675 | 0.00436 | -0.1515 | 176.0321
1.5 | 0.8205 | 0.00465 | -0.1514 | 176.4516
2 | 0.8687 | 0.00542 | -0.1502 | 160.2768
2.5 | 0.9199 | 0.00605 | -0.1493 | 152.0496
3.5 | 1.0268 | 0.00687 | -0.1482 | 149.4614
4 | 1.08 | 0.00726 | -0.1476 | 148.7603
4.5 | 1.1342 | 0.00756 | -0.147 | 150.0265
5 | 1.1877 | 0.00789 | -0.1463 | 150.5323
5.5 | 1.2405 | 0.00824 | -0.1454 | 150.5461
6 | 1.2932 | 0.00856 | -0.1445 | 151.0748
6.5 | 1.344 | 0.00895 | -0.1431 | 150.1676
7 | 1.3931 | 0.0094 | -0.1414 | 148.2021
7.5 | 1.4385 | 0.00996 | -0.1389 | 144.4277
8 | 1.4777 | 0.01043 | -0.135 | 141.6779
8.5 | 1.5116 | 0.01105 | -0.1302 | 136.7964
9.5 | 1.5839 | 0.01256 | -0.1219 | 126.1067
10.5 | 1.6502 | 0.01429 | -0.113 | 115.4794
11 | 1.6844 | 0.01543 | -0.1089 | 109.164
11.5 | 1.7184 | 0.01665 | -0.1049 | 103.2072
12 | 1.7467 | 0.01831 | -0.1002 | 95.396
12.5 | 1.7774 | 0.01988 | -0.0961 | 89.4064
13 | 1.8016 | 0.02202 | -0.0913 | 81.8165
13.5 | 1.8247 | 0.02436 | -0.0867 | 74.9056
14 | 1.8447 | 0.02707 | -0.0821 | 68.1455
14.5 | 1.8497 | 0.03123 | -0.0766 | 59.2283
15 | 1.8501 | 0.03615 | -0.0717 | 51.1784
15.5 | 1.8354 | 0.04296 | -0.0669 | 42.7235
16 | 1.8085 | 0.05166 | -0.0634 | 35.0077
16.5 | 1.7756 | 0.06196 | -0.0618 | 28.6572
17 | 1.7376 | 0.07406 | -0.0625 | 23.4621
17.5 | 1.6986 | 0.08759 | -0.0658 | 19.3926
18 | 1.6598 | 0.10243 | -0.0715 | 16.2042
18.5 | 1.6231 | 0.11827 | -0.0794 | 13.7237
19 | 1.5896 | 0.13462 | -0.0891 | 11.8081
19.5 | 1.5612 | 0.1509 | -0.0997 | 10.3459
20 | 1.5339 | 0.16751 | -0.1111 | 9.1571

## 151. Re 20M Mach 0.50 (1)
BIGFOIL.COM POLAR EXPORT
NACA65-710 a=0.8
NACA65-710 a=0.8 |  |  |  | Cl Max: | 1.355 | at alpha= | 5.5 | deg
JavaFoil+Calcfoil stall+Eppler ext transition |  |  |  | L/D Max: | 164.992 | at alpha= | 1 | deg
Re: | 20000000 |  |  | Cd Min: | 0.00523 | at alpha= | 0 | deg
Mach: | 0.5 |  |  | Cl=0 at alpha= | -5.4667 | deg
|  |  |  | @ Cl=0.1, Cd= | 0.013246
|  |  |  | @ Cl=0.4, Cd= | 0.0053617
|  |  |  | @ Cl=0.6, Cd= | 0.0055062
alpha (deg) | Cl | Cd | Cm | Cl/Cd
-20 | -0.793 | 0.15675 | -0.073 | -5.061
-19.5 | -0.767 | 0.14834 | -0.073 | -5.168
-19 | -0.739 | 0.14623 | -0.072 | -5.052
-18.5 | -0.711 | 0.14248 | -0.072 | -4.993
-18 | -0.684 | 0.13423 | -0.073 | -5.099
-17.5 | -0.658 | 0.12445 | -0.073 | -5.285
-17 | -0.631 | 0.1175 | -0.074 | -5.367
-16.5 | -0.605 | 0.11028 | -0.076 | -5.482
-16 | -0.575 | 0.11411 | -0.071 | -5.036
-15.5 | -0.548 | 0.10291 | -0.073 | -5.329
-15 | -0.52 | 0.10332 | -0.07 | -5.031
-14.5 | -0.496 | 0.08801 | -0.079 | -5.641
-14 | -0.471 | 0.07994 | -0.083 | -5.897
-13.5 | -0.456 | 0.05991 | -0.098 | -7.617
-13 | -0.435 | 0.04887 | -0.105 | -8.909
-12.5 | -0.447 | 0.01534 | -0.127 | -29.121
-12 | -0.356 | 0.07665 | -0.069 | -4.646
-11.5 | -0.33 | 0.07003 | -0.073 | -4.707
-11 | -0.303 | 0.06444 | -0.076 | -4.701
-10.5 | -0.277 | 0.05768 | -0.083 | -4.809
-10 | -0.255 | 0.04652 | -0.097 | -5.479
-9.5 | -0.273 | 0.00733 | -0.141 | -37.214
-9 | -0.239 | 0.00703 | -0.141 | -33.988
-8.5 | -0.165 | 0.05228 | -0.07 | -3.164
-8 | -0.138 | 0.05026 | -0.068 | -2.747
-7.5 | -0.111 | 0.04612 | -0.071 | -2.408
-7 | -0.084 | 0.04251 | -0.076 | -1.978
-6.5 | -0.057 | 0.03952 | -0.079 | -1.442
-6 | -0.03 | 0.03982 | -0.071 | -0.742
-5.5 | -0.003 | 0.03826 | -0.068 | -0.081
-5 | 0.042 | 0.03561 | -0.072 | 1.19
-4.5 | 0.119 | 0.00592 | -0.148 | 20.085
-4 | 0.188 | 0.00562 | -0.148 | 33.502
-3.5 | 0.258 | 0.00548 | -0.149 | 46.991
-3 | 0.327 | 0.00546 | -0.15 | 59.925
-2.5 | 0.397 | 0.00536 | -0.151 | 74.079
-2 | 0.467 | 0.0054 | -0.151 | 86.368
-1.5 | 0.536 | 0.00538 | -0.152 | 99.583
-1 | 0.607 | 0.00552 | -0.153 | 110.012
-0.5 | 0.675 | 0.00536 | -0.153 | 125.896
0 | 0.741 | 0.00523 | -0.154 | 141.833
0.5 | 0.809 | 0.00527 | -0.154 | 153.465
1 | 0.876 | 0.00531 | -0.155 | 164.992
1.5 | 0.943 | 0.00658 | -0.156 | 143.395
2 | 1.01 | 0.00694 | -0.156 | 145.574
2.5 | 1.07 | 0.0074 | -0.157 | 144.642
3 | 1.132 | 0.00791 | -0.157 | 143.14
3.5 | 1.191 | 0.00915 | -0.158 | 130.091
4 | 1.247 | 0.00961 | -0.158 | 129.742
4.5 | 1.298 | 0.01013 | -0.159 | 128.148
5 | 1.335 | 0.01067 | -0.159 | 125.188
5.5 | 1.355 | 0.01129 | -0.16 | 119.981
6 | 1.342 | 0.01208 | -0.16 | 111.083
6.5 | 1.254 | 0.01315 | -0.161 | 95.354
7 | 0.811 | 0.01418 | -0.161 | 57.204
7.5 | 0.841 | 0.01521 | -0.162 | 55.319
8 | 0.873 | 0.01507 | -0.162 | 57.909
8.5 | 0.902 | 0.01644 | -0.162 | 54.902
9 | 0.768 | 0.05831 | -0.088 | 13.167
9.5 | 0.963 | 0.01721 | -0.163 | 55.985
10 | 0.992 | 0.01881 | -0.164 | 52.753
10.5 | 1.019 | 0.02077 | -0.164 | 49.075

## 152. Re 20M Mach 0.50 (2)
BIGFOIL.COM POLAR EXPORT
NACA65-710 a=0.8
NACA65-710 a=0.8 |  |  |  | Cl Max: | 1.4681 | at alpha= | 7 | deg
XFOIL ncrit=9 |  |  |  | L/D Max: | 223.872 | at alpha= | 1.5 | deg
Re: | 20000000 |  |  | Cd Min: | 0.01227 | at alpha= | 7 | deg
Mach: | 0.5 |  |  | Cl=0 at alpha= | -99 | deg
|  |  |  | @ Cl=0.1, Cd= | 0.00422
|  |  |  | @ Cl=0.4, Cd= | 0.00422
|  |  |  | @ Cl=0.6, Cd= | 0.00422
alpha (deg) | Cl | Cd | Cm | Cl/Cd
0 | 0.7451 | 0.00422 | -0.1706 | 176.564
0.5 | 0.8127 | 0.00422 | -0.1713 | 192.5829
1 | 0.8791 | 0.00422 | -0.1719 | 208.3175
1.5 | 0.9425 | 0.00421 | -0.172 | 223.8717
2 | 0.9863 | 0.00538 | -0.1683 | 183.3271
2.5 | 1.0321 | 0.00641 | -0.1647 | 161.014
3 | 1.0855 | 0.00701 | -0.1621 | 154.8502
4 | 1.1822 | 0.00814 | -0.1543 | 145.2334
4.5 | 1.226 | 0.00863 | -0.1491 | 142.0626
5 | 1.2754 | 0.00913 | -0.145 | 139.6933
5.5 | 1.3235 | 0.00977 | -0.1405 | 135.4657
6 | 1.3744 | 0.01041 | -0.1363 | 132.0269
6.5 | 1.4225 | 0.01124 | -0.1315 | 126.5569
7 | 1.4681 | 0.01227 | -0.126 | 119.6496