## index
index | Re | Mach | Datasource
1 | 50000 | 0 | JavaFoil+Calcfoil stall+Eppler ext transition
2 | 50000 | 0 | XFOIL ncrit=9
3 | 50000 | 0.1 | JavaFoil+Calcfoil stall+Eppler ext transition
4 | 50000 | 0.1 | XFOIL ncrit=9
5 | 50000 | 0.25 | JavaFoil+Calcfoil stall+Eppler ext transition
6 | 50000 | 0.25 | XFOIL ncrit=9
7 | 50000 | 0.5 | JavaFoil+Calcfoil stall+Eppler ext transition
8 | 50000 | 0.5 | XFOIL ncrit=9
9 | 100000 | 0 | JavaFoil+Calcfoil stall+Eppler ext transition
10 | 100000 | 0 | XFOIL ncrit=9
11 | 100000 | 0.1 | JavaFoil+Calcfoil stall+Eppler ext transition
12 | 100000 | 0.1 | XFOIL ncrit=9
13 | 100000 | 0.25 | JavaFoil+Calcfoil stall+Eppler ext transition
14 | 100000 | 0.25 | XFOIL ncrit=9
15 | 100000 | 0.5 | JavaFoil+Calcfoil stall+Eppler ext transition
16 | 100000 | 0.5 | XFOIL ncrit=9
17 | 250000 | 0 | JavaFoil+Calcfoil stall+Eppler ext transition
18 | 250000 | 0 | XFOIL ncrit=9
19 | 250000 | 0.1 | JavaFoil+Calcfoil stall+Eppler ext transition
20 | 250000 | 0.1 | XFOIL ncrit=9
21 | 250000 | 0.25 | JavaFoil+Calcfoil stall+Eppler ext transition
22 | 250000 | 0.25 | XFOIL ncrit=9
23 | 250000 | 0.5 | JavaFoil+Calcfoil stall+Eppler ext transition
24 | 250000 | 0.5 | XFOIL ncrit=9
25 | 500000 | 0 | JavaFoil+Calcfoil stall+Eppler ext transition
26 | 500000 | 0 | XFOIL ncrit=9
27 | 500000 | 0.1 | JavaFoil+Calcfoil stall+Eppler ext transition
28 | 500000 | 0.1 | XFOIL ncrit=9
29 | 500000 | 0.25 | JavaFoil+Calcfoil stall+Eppler ext transition
30 | 500000 | 0.25 | XFOIL ncrit=9
31 | 500000 | 0.5 | JavaFoil+Calcfoil stall+Eppler ext transition
32 | 500000 | 0.5 | XFOIL ncrit=9
33 | 750000 | 0 | JavaFoil+Calcfoil stall+Eppler ext transition
34 | 750000 | 0 | XFOIL ncrit=9
35 | 750000 | 0.1 | JavaFoil+Calcfoil stall+Eppler ext transition
36 | 750000 | 0.1 | XFOIL ncrit=9
37 | 750000 | 0.25 | JavaFoil+Calcfoil stall+Eppler ext transition
38 | 750000 | 0.25 | XFOIL ncrit=9
39 | 750000 | 0.5 | JavaFoil+Calcfoil stall+Eppler ext transition
40 | 750000 | 0.5 | XFOIL ncrit=9
41 | 1000000 | 0 | JavaFoil+Calcfoil stall+Eppler ext transition
42 | 1000000 | 0 | XFOIL ncrit=9
43 | 1000000 | 0.1 | JavaFoil+Calcfoil stall+Eppler ext transition
44 | 1000000 | 0.1 | XFOIL ncrit=9
45 | 1000000 | 0.25 | JavaFoil+Calcfoil stall+Eppler ext transition
46 | 1000000 | 0.25 | XFOIL ncrit=9
47 | 1000000 | 0.5 | JavaFoil+Calcfoil stall+Eppler ext transition
48 | 1000000 | 0.5 | XFOIL ncrit=9
49 | 2000000 | 0 | JavaFoil+Calcfoil stall+Eppler ext transition
50 | 2000000 | 0 | XFOIL ncrit=9
51 | 2000000 | 0.1 | JavaFoil+Calcfoil stall+Eppler ext transition
52 | 2000000 | 0.1 | XFOIL ncrit=9
53 | 2000000 | 0.25 | JavaFoil+Calcfoil stall+Eppler ext transition
54 | 2000000 | 0.25 | XFOIL ncrit=9
55 | 2000000 | 0.5 | JavaFoil+Calcfoil stall+Eppler ext transition
56 | 2000000 | 0.5 | XFOIL ncrit=9
57 | 3000000 | 0 | JavaFoil+Calcfoil stall+Eppler ext transition
58 | 3000000 | 0 | XFOIL ncrit=9
59 | 3000000 | 0.1 | JavaFoil+Calcfoil stall+Eppler ext transition
60 | 3000000 | 0.1 | XFOIL ncrit=9
61 | 3000000 | 0.25 | JavaFoil+Calcfoil stall+Eppler ext transition
62 | 3000000 | 0.25 | XFOIL ncrit=9
63 | 3000000 | 0.5 | JavaFoil+Calcfoil stall+Eppler ext transition
64 | 3000000 | 0.5 | XFOIL ncrit=9
65 | 4000000 | 0 | JavaFoil+Calcfoil stall+Eppler ext transition
66 | 4000000 | 0 | XFOIL ncrit=9
67 | 4000000 | 0.1 | JavaFoil+Calcfoil stall+Eppler ext transition
68 | 4000000 | 0.1 | XFOIL ncrit=9
69 | 4000000 | 0.25 | JavaFoil+Calcfoil stall+Eppler ext transition
70 | 4000000 | 0.25 | XFOIL ncrit=9
71 | 4000000 | 0.5 | JavaFoil+Calcfoil stall+Eppler ext transition
72 | 4000000 | 0.5 | XFOIL ncrit=9
73 | 5000000 | 0 | JavaFoil+Calcfoil stall+Eppler ext transition
74 | 5000000 | 0 | XFOIL ncrit=9
75 | 5000000 | 0.1 | JavaFoil+Calcfoil stall+Eppler ext transition
76 | 5000000 | 0.1 | XFOIL ncrit=9
77 | 5000000 | 0.25 | JavaFoil+Calcfoil stall+Eppler ext transition
78 | 5000000 | 0.25 | XFOIL ncrit=9
79 | 5000000 | 0.5 | JavaFoil+Calcfoil stall+Eppler ext transition
80 | 5000000 | 0.5 | XFOIL ncrit=9
81 | 6000000 | 0 | JavaFoil+Calcfoil stall+Eppler ext transition
82 | 6000000 | 0 | XFOIL ncrit=9
83 | 6000000 | 0.1 | JavaFoil+Calcfoil stall+Eppler ext transition
84 | 6000000 | 0.1 | XFOIL ncrit=9
85 | 6000000 | 0.25 | JavaFoil+Calcfoil stall+Eppler ext transition
86 | 6000000 | 0.25 | XFOIL ncrit=9
87 | 6000000 | 0.5 | JavaFoil+Calcfoil stall+Eppler ext transition
88 | 6000000 | 0.5 | XFOIL ncrit=9
89 | 7000000 | 0 | JavaFoil+Calcfoil stall+Eppler ext transition
90 | 7000000 | 0 | XFOIL ncrit=9
91 | 7000000 | 0.1 | JavaFoil+Calcfoil stall+Eppler ext transition
92 | 7000000 | 0.1 | XFOIL ncrit=9
93 | 7000000 | 0.25 | JavaFoil+Calcfoil stall+Eppler ext transition
94 | 7000000 | 0.25 | XFOIL ncrit=9
95 | 7000000 | 0.5 | JavaFoil+Calcfoil stall+Eppler ext transition
96 | 7000000 | 0.5 | XFOIL ncrit=9
97 | 8000000 | 0 | JavaFoil+Calcfoil stall+Eppler ext transition
98 | 8000000 | 0 | XFOIL ncrit=9
99 | 8000000 | 0.1 | JavaFoil+Calcfoil stall+Eppler ext transition
100 | 8000000 | 0.1 | XFOIL ncrit=9
101 | 8000000 | 0.25 | JavaFoil+Calcfoil stall+Eppler ext transition
102 | 8000000 | 0.25 | XFOIL ncrit=9
103 | 8000000 | 0.5 | JavaFoil+Calcfoil stall+Eppler ext transition
104 | 8000000 | 0.5 | XFOIL ncrit=9
105 | 10000000 | 0 | JavaFoil+Calcfoil stall+Eppler ext transition
106 | 10000000 | 0 | XFOIL ncrit=9
107 | 10000000 | 0.1 | JavaFoil+Calcfoil stall+Eppler ext transition
108 | 10000000 | 0.1 | XFOIL ncrit=9
109 | 10000000 | 0.25 | JavaFoil+Calcfoil stall+Eppler ext transition
110 | 10000000 | 0.25 | XFOIL ncrit=9
111 | 10000000 | 0.5 | JavaFoil+Calcfoil stall+Eppler ext transition
112 | 10000000 | 0.5 | XFOIL ncrit=9
113 | 12000000 | 0 | JavaFoil+Calcfoil stall+Eppler ext transition
114 | 12000000 | 0 | XFOIL ncrit=9
115 | 12000000 | 0.1 | JavaFoil+Calcfoil stall+Eppler ext transition
116 | 12000000 | 0.1 | XFOIL ncrit=9
117 | 12000000 | 0.25 | JavaFoil+Calcfoil stall+Eppler ext transition
118 | 12000000 | 0.25 | XFOIL ncrit=9
119 | 12000000 | 0.5 | JavaFoil+Calcfoil stall+Eppler ext transition
120 | 12000000 | 0.5 | XFOIL ncrit=9
121 | 14000000 | 0 | JavaFoil+Calcfoil stall+Eppler ext transition
122 | 14000000 | 0 | XFOIL ncrit=9
123 | 14000000 | 0.1 | JavaFoil+Calcfoil stall+Eppler ext transition
124 | 14000000 | 0.1 | XFOIL ncrit=9
125 | 14000000 | 0.25 | JavaFoil+Calcfoil stall+Eppler ext transition
126 | 14000000 | 0.25 | XFOIL ncrit=9
127 | 14000000 | 0.5 | JavaFoil+Calcfoil stall+Eppler ext transition
128 | 14000000 | 0.5 | XFOIL ncrit=9
129 | 16000000 | 0 | JavaFoil+Calcfoil stall+Eppler ext transition
130 | 16000000 | 0 | XFOIL ncrit=9
131 | 16000000 | 0.1 | JavaFoil+Calcfoil stall+Eppler ext transition
132 | 16000000 | 0.1 | XFOIL ncrit=9
133 | 16000000 | 0.25 | JavaFoil+Calcfoil stall+Eppler ext transition
134 | 16000000 | 0.25 | XFOIL ncrit=9
135 | 16000000 | 0.5 | JavaFoil+Calcfoil stall+Eppler ext transition
136 | 16000000 | 0.5 | XFOIL ncrit=9
137 | 18000000 | 0 | JavaFoil+Calcfoil stall+Eppler ext transition
138 | 18000000 | 0 | XFOIL ncrit=9
139 | 18000000 | 0.1 | JavaFoil+Calcfoil stall+Eppler ext transition
140 | 18000000 | 0.1 | XFOIL ncrit=9
141 | 18000000 | 0.25 | JavaFoil+Calcfoil stall+Eppler ext transition
142 | 18000000 | 0.25 | XFOIL ncrit=9
143 | 18000000 | 0.5 | JavaFoil+Calcfoil stall+Eppler ext transition
144 | 18000000 | 0.5 | XFOIL ncrit=9
145 | 20000000 | 0 | JavaFoil+Calcfoil stall+Eppler ext transition
146 | 20000000 | 0 | XFOIL ncrit=9
147 | 20000000 | 0.1 | JavaFoil+Calcfoil stall+Eppler ext transition
148 | 20000000 | 0.1 | XFOIL ncrit=9
149 | 20000000 | 0.25 | JavaFoil+Calcfoil stall+Eppler ext transition
150 | 20000000 | 0.25 | XFOIL ncrit=9
151 | 20000000 | 0.5 | JavaFoil+Calcfoil stall+Eppler ext transition
152 | 20000000 | 0.5 | XFOIL ncrit=9

## 1. Re 50k Mach 0.00 (1)
BIGFOIL.COM POLAR EXPORT
NACA64-417 a=0.6
NACA64-417 a=0.6 |  |  |  | Cl Max: | 1.334 | at alpha= | 14.5 | deg
JavaFoil+Calcfoil stall+Eppler ext transition |  |  |  | L/D Max: | 34.872 | at alpha= | 7.5 | deg
Re: | 50000 |  |  | Cd Min: | 0.01996 | at alpha= | -0.5 | deg
Mach: | 0 |  |  | Cl=0 at alpha= | -2.7982 | deg
|  |  |  | @ Cl=0.1, Cd= | 0.021986
|  |  |  | @ Cl=0.4, Cd= | 0.02175
|  |  |  | @ Cl=0.6, Cd= | 0.023231
alpha (deg) | Cl | Cd | Cm | Cl/Cd
-20 | -0.847 | 0.2756 | -0.015 | -3.072
-19.5 | -0.861 | 0.2632 | -0.015 | -3.272
-19 | -0.875 | 0.24444 | -0.015 | -3.58
-18.5 | -0.887 | 0.2399 | -0.015 | -3.695
-18 | -0.896 | 0.22187 | -0.016 | -4.04
-17.5 | -0.903 | 0.2159 | -0.015 | -4.182
-17 | -0.908 | 0.2019 | -0.015 | -4.499
-16.5 | -0.911 | 0.18702 | -0.016 | -4.872
-16 | -0.911 | 0.1782 | -0.016 | -5.113
-15.5 | -0.908 | 0.16839 | -0.016 | -5.393
-15 | -0.902 | 0.15937 | -0.016 | -5.661
-14.5 | -0.893 | 0.14871 | -0.017 | -6.005
-14 | -0.881 | 0.13866 | -0.017 | -6.351
-13.5 | -0.865 | 0.1307 | -0.018 | -6.619
-13 | -0.844 | 0.12372 | -0.018 | -6.823
-12.5 | -0.818 | 0.11295 | -0.018 | -7.244
-12 | -0.79 | 0.10737 | -0.019 | -7.359
-11.5 | -0.76 | 0.09999 | -0.019 | -7.597
-11 | -0.727 | 0.09356 | -0.019 | -7.772
-10.5 | -0.692 | 0.08688 | -0.019 | -7.97
-10 | -0.656 | 0.08143 | -0.02 | -8.056
-9.5 | -0.618 | 0.07682 | -0.02 | -8.042
-9 | -0.578 | 0.07221 | -0.021 | -8.003
-8.5 | -0.536 | 0.06721 | -0.021 | -7.982
-8 | -0.494 | 0.06347 | -0.021 | -7.781
-7.5 | -0.45 | 0.05928 | -0.022 | -7.588
-7 | -0.405 | 0.05601 | -0.022 | -7.229
-6.5 | -0.359 | 0.05277 | -0.023 | -6.801
-6 | -0.312 | 0.04989 | -0.023 | -6.257
-5.5 | -0.265 | 0.04741 | -0.025 | -5.588
-5 | -0.217 | 0.04501 | -0.026 | -4.821
-4.5 | -0.205 | 0.0209 | -0.05 | -9.802
-4 | -0.146 | 0.02059 | -0.051 | -7.078
-3.5 | -0.079 | 0.0241 | -0.047 | -3.277
-3 | -0.023 | 0.02356 | -0.048 | -0.974
-2.5 | 0.034 | 0.02303 | -0.049 | 1.458
-2 | 0.091 | 0.02216 | -0.05 | 4.121
-1.5 | 0.151 | 0.021 | -0.052 | 7.203
-1 | 0.212 | 0.02034 | -0.053 | 10.446
-0.5 | 0.275 | 0.01996 | -0.054 | 13.771
0 | 0.326 | 0.02146 | -0.056 | 15.215
0.5 | 0.384 | 0.02167 | -0.057 | 17.733
1 | 0.442 | 0.02196 | -0.058 | 20.122
1.5 | 0.499 | 0.02238 | -0.059 | 22.304
2 | 0.556 | 0.02283 | -0.059 | 24.364
2.5 | 0.613 | 0.02335 | -0.06 | 26.246
3 | 0.669 | 0.02397 | -0.06 | 27.926
3.5 | 0.725 | 0.02466 | -0.061 | 29.399
4 | 0.781 | 0.02543 | -0.061 | 30.698
4.5 | 0.831 | 0.02631 | -0.062 | 31.593
5 | 0.884 | 0.02729 | -0.062 | 32.392
5.5 | 0.936 | 0.02832 | -0.063 | 33.047
6 | 0.987 | 0.02948 | -0.063 | 33.468
6.5 | 1.037 | 0.03074 | -0.063 | 33.734
7 | 1.084 | 0.03228 | -0.064 | 33.572
7.5 | 1.167 | 0.03346 | -0.067 | 34.872
8 | 1.213 | 0.03493 | -0.068 | 34.741
8.5 | 1.257 | 0.03665 | -0.068 | 34.304
9 | 1.299 | 0.03838 | -0.068 | 33.844
9.5 | 1.146 | 0.07053 | -0.034 | 16.241
10 | 1.178 | 0.07525 | -0.034 | 15.655
10.5 | 1.208 | 0.08061 | -0.033 | 14.991
11 | 1.236 | 0.08593 | -0.033 | 14.385
11.5 | 1.261 | 0.09147 | -0.032 | 13.785
12 | 1.284 | 0.0987 | -0.032 | 13.006
12.5 | 1.303 | 0.10659 | -0.032 | 12.225
13 | 1.317 | 0.11162 | -0.032 | 11.795
13.5 | 1.326 | 0.11999 | -0.032 | 11.053
14 | 1.332 | 0.12938 | -0.031 | 10.297
14.5 | 1.334 | 0.13881 | -0.031 | 9.613
15 | 1.333 | 0.14663 | -0.031 | 9.092
15.5 | 1.329 | 0.15892 | -0.031 | 8.361
16 | 1.321 | 0.16444 | -0.03 | 8.031
16.5 | 1.31 | 0.17633 | -0.03 | 7.427
17 | 1.293 | 0.19 | -0.03 | 6.805
17.5 | 1.272 | 0.19968 | -0.03 | 6.372
18 | 1.249 | 0.21493 | -0.03 | 5.812
18.5 | 1.224 | 0.22877 | -0.03 | 5.349
19 | 1.196 | 0.24148 | -0.03 | 4.954
19.5 | 1.167 | 0.25515 | -0.029 | 4.574

## 2. Re 50k Mach 0.00 (2)
BIGFOIL.COM POLAR EXPORT
NACA64-417 a=0.6
NACA64-417 a=0.6 |  |  |  | Cl Max: | 1.2182 | at alpha= | 14 | deg
XFOIL ncrit=9 |  |  |  | L/D Max: | 19.7754 | at alpha= | 12 | deg
Re: | 50000 |  |  | Cd Min: | 0.22696 | at alpha= | -20 | deg
Mach: | 0 |  |  | Cl=0 at alpha= | 3.1233 | deg
|  |  |  | @ Cl=0.1, Cd= | 0.057996
|  |  |  | @ Cl=0.4, Cd= | 0.085362
|  |  |  | @ Cl=0.6, Cd= | 0.10174
alpha (deg) | Cl | Cd | Cm | Cl/Cd
-20 | -0.5431 | 0.22696 | 0.0079 | -2.3929
-19.5 | -0.5188 | 0.21924 | 0.005 | -2.3664
-19 | -0.5288 | 0.2234 | -0.002 | -2.3671
-18.5 | -0.4835 | 0.2071 | -0.0028 | -2.3346
-18 | -0.4869 | 0.20682 | -0.0088 | -2.3542
-17.5 | -0.4492 | 0.19497 | -0.0102 | -2.3039
-17 | -0.4388 | 0.18981 | -0.0145 | -2.3118
-16.5 | -0.4226 | 0.18452 | -0.0179 | -2.2903
-16 | -0.3995 | 0.17646 | -0.0207 | -2.264
-15.5 | -0.4081 | 0.17536 | -0.0255 | -2.3272
-15 | -0.3773 | 0.16655 | -0.0275 | -2.2654
-14.5 | -0.3492 | 0.15809 | -0.0296 | -2.2089
-14 | -0.3371 | 0.15215 | -0.0326 | -2.2156
-13.5 | -0.3273 | 0.14678 | -0.0354 | -2.2299
-12.5 | -0.3044 | 0.13576 | -0.0394 | -2.2422
-12 | -0.3012 | 0.13125 | -0.0404 | -2.2949
-11.5 | -0.3124 | 0.12887 | -0.0381 | -2.4241
-11 | -0.3095 | 0.12512 | -0.0326 | -2.4736
-10.5 | -0.3227 | 0.12275 | -0.0271 | -2.6289
-10 | -0.3435 | 0.12054 | -0.0222 | -2.8497
-9.5 | -0.4932 | 0.10435 | -0.0333 | -4.7264
-9 | -0.698 | 0.08365 | -0.0394 | -8.3443
-8.5 | -0.7091 | 0.07629 | -0.0364 | -9.2948
-8 | -0.7808 | 0.06548 | -0.0333 | -11.9243
-7.5 | -0.7802 | 0.0585 | -0.0308 | -13.3368
-7 | -0.7695 | 0.05245 | -0.0286 | -14.6711
-6.5 | -0.7467 | 0.04764 | -0.0267 | -15.6738
-6 | -0.7151 | 0.04375 | -0.025 | -16.3451
-5.5 | -0.6798 | 0.04066 | -0.0234 | -16.7191
-4.5 | -0.6048 | 0.03656 | -0.0195 | -16.5427
-4 | -0.5696 | 0.0348 | -0.0171 | -16.3678
-3.5 | -0.5489 | 0.03262 | -0.0106 | -16.8271
-3 | -0.5407 | 0.03536 | 0.0026 | -15.2913
-2.5 | -0.5309 | 0.03694 | 0.0143 | -14.372
-2 | -0.5217 | 0.03787 | 0.0256 | -13.7761
-1.5 | -0.5096 | 0.03856 | 0.0361 | -13.2158
-1 | -0.4465 | 0.0408 | 0.0363 | -10.9436
-0.5 | -0.3544 | 0.04282 | 0.0249 | -8.2765
0 | -0.264 | 0.04484 | 0.0125 | -5.8876
0.5 | -0.1762 | 0.04684 | -0.0003 | -3.7617
1 | -0.1593 | 0.04614 | -0.0005 | -3.4525
1.5 | -0.1717 | 0.04376 | 0.0046 | -3.9237
2 | -0.1515 | 0.0434 | 0.0041 | -3.4908
2.5 | -0.0799 | 0.0471 | -0.0055 | -1.6964
3 | -0.014 | 0.05078 | -0.013 | -0.2757
4 | 0.0995 | 0.05796 | -0.0231 | 1.7167
4.5 | 0.1544 | 0.06196 | -0.0273 | 2.4919
5 | 0.2045 | 0.06618 | -0.0306 | 3.0901
5.5 | 0.2396 | 0.06875 | -0.0315 | 3.4851
6.5 | 0.3234 | 0.07696 | -0.0358 | 4.2022
7 | 0.3604 | 0.08073 | -0.0372 | 4.4643
7.5 | 0.4117 | 0.08673 | -0.0407 | 4.7469
8 | 0.431 | 0.08944 | -0.0401 | 4.8189
8.5 | 0.4629 | 0.09424 | -0.0413 | 4.9119
9 | 0.5062 | 0.09986 | -0.0436 | 5.0691
9.5 | 0.5307 | 0.10407 | -0.0439 | 5.0995
10 | 0.637 | 0.10049 | -0.041 | 6.3389
10.5 | 0.6988 | 0.10073 | -0.0396 | 6.9374
12 | 1.0831 | 0.05477 | -0.0126 | 19.7754
12.5 | 1.109 | 0.05858 | -0.0091 | 18.9314
13 | 1.164 | 0.06225 | -0.0075 | 18.6988
13.5 | 1.2178 | 0.06708 | -0.0068 | 18.1544
14 | 1.2182 | 0.07488 | -0.0054 | 16.2687
14.5 | 1.1791 | 0.08473 | -0.0048 | 13.916
15 | 1.1121 | 0.09852 | -0.0074 | 11.2881
15.5 | 1.0346 | 0.11733 | -0.0148 | 8.8179
17 | 0.598 | 0.1883 | -0.0558 | 3.1758
17.5 | 0.6014 | 0.19369 | -0.0587 | 3.105
18 | 0.6107 | 0.20001 | -0.0614 | 3.0533
18.5 | 0.6303 | 0.20802 | -0.0632 | 3.03
19 | 0.6371 | 0.21317 | -0.0661 | 2.9887

## 3. Re 50k Mach 0.10 (1)
BIGFOIL.COM POLAR EXPORT
NACA64-417 a=0.6
NACA64-417 a=0.6 |  |  |  | Cl Max: | 1.325 | at alpha= | 14 | deg
JavaFoil+Calcfoil stall+Eppler ext transition |  |  |  | L/D Max: | 34.634 | at alpha= | 7.5 | deg
Re: | 50000 |  |  | Cd Min: | 0.02006 | at alpha= | -0.5 | deg
Mach: | 0.1 |  |  | Cl=0 at alpha= | -2.7982 | deg
|  |  |  | @ Cl=0.1, Cd= | 0.022121
|  |  |  | @ Cl=0.4, Cd= | 0.021885
|  |  |  | @ Cl=0.6, Cd= | 0.023321
alpha (deg) | Cl | Cd | Cm | Cl/Cd
-20 | -0.803 | 0.29158 | -0.014 | -2.752
-19.5 | -0.821 | 0.28211 | -0.015 | -2.91
-19 | -0.838 | 0.25682 | -0.015 | -3.265
-18.5 | -0.853 | 0.24196 | -0.015 | -3.527
-18 | -0.867 | 0.23262 | -0.016 | -3.727
-17.5 | -0.877 | 0.21691 | -0.015 | -4.043
-17 | -0.886 | 0.20808 | -0.015 | -4.257
-16.5 | -0.892 | 0.19167 | -0.016 | -4.652
-16 | -0.895 | 0.18275 | -0.016 | -4.895
-15.5 | -0.895 | 0.17404 | -0.016 | -5.14
-15 | -0.891 | 0.16311 | -0.016 | -5.463
-14.5 | -0.884 | 0.15317 | -0.017 | -5.774
-14 | -0.874 | 0.14148 | -0.017 | -6.178
-13.5 | -0.86 | 0.13178 | -0.018 | -6.529
-13 | -0.841 | 0.12428 | -0.018 | -6.766
-12.5 | -0.816 | 0.11618 | -0.018 | -7.026
-12 | -0.789 | 0.10645 | -0.018 | -7.411
-11.5 | -0.759 | 0.10165 | -0.019 | -7.47
-11 | -0.727 | 0.09292 | -0.019 | -7.827
-10.5 | -0.693 | 0.08833 | -0.02 | -7.849
-10 | -0.657 | 0.08193 | -0.02 | -8.022
-9.5 | -0.619 | 0.07783 | -0.02 | -7.958
-9 | -0.58 | 0.07177 | -0.021 | -8.076
-8.5 | -0.538 | 0.06778 | -0.021 | -7.942
-8 | -0.496 | 0.06316 | -0.021 | -7.847
-7.5 | -0.452 | 0.05961 | -0.022 | -7.577
-7 | -0.407 | 0.05631 | -0.022 | -7.221
-6.5 | -0.36 | 0.053 | -0.023 | -6.801
-6 | -0.314 | 0.05006 | -0.023 | -6.263
-5.5 | -0.266 | 0.04751 | -0.025 | -5.601
-5 | -0.218 | 0.04501 | -0.026 | -4.845
-4.5 | -0.206 | 0.02099 | -0.05 | -9.799
-4 | -0.146 | 0.02065 | -0.051 | -7.089
-3.5 | -0.079 | 0.02424 | -0.047 | -3.273
-3 | -0.023 | 0.02369 | -0.048 | -0.973
-2.5 | 0.034 | 0.02317 | -0.049 | 1.455
-2 | 0.092 | 0.02226 | -0.05 | 4.122
-1.5 | 0.152 | 0.02122 | -0.052 | 7.144
-1 | 0.213 | 0.02051 | -0.053 | 10.386
-0.5 | 0.276 | 0.02006 | -0.055 | 13.764
0 | 0.328 | 0.02153 | -0.056 | 15.238
0.5 | 0.386 | 0.02181 | -0.058 | 17.703
1 | 0.444 | 0.02212 | -0.058 | 20.07
1.5 | 0.502 | 0.02244 | -0.059 | 22.346
2 | 0.559 | 0.02294 | -0.059 | 24.353
2.5 | 0.616 | 0.02347 | -0.06 | 26.236
3 | 0.672 | 0.0241 | -0.06 | 27.894
3.5 | 0.729 | 0.02478 | -0.061 | 29.409
4 | 0.784 | 0.02554 | -0.061 | 30.712
4.5 | 0.835 | 0.02648 | -0.062 | 31.521
5 | 0.888 | 0.02746 | -0.062 | 32.328
5.5 | 0.94 | 0.02851 | -0.063 | 32.973
6 | 0.991 | 0.02965 | -0.063 | 33.431
6.5 | 1.041 | 0.03103 | -0.064 | 33.547
7 | 1.089 | 0.03252 | -0.064 | 33.481
7.5 | 1.171 | 0.03382 | -0.067 | 34.634
8 | 1.218 | 0.0355 | -0.068 | 34.314
8.5 | 1.262 | 0.03705 | -0.068 | 34.059
9 | 1.303 | 0.03882 | -0.069 | 33.567
9.5 | 1.149 | 0.07095 | -0.034 | 16.197
10 | 1.181 | 0.07561 | -0.034 | 15.623
10.5 | 1.211 | 0.08115 | -0.033 | 14.923
11 | 1.238 | 0.08659 | -0.033 | 14.296
11.5 | 1.262 | 0.09306 | -0.032 | 13.561
12 | 1.283 | 0.09884 | -0.032 | 12.984
12.5 | 1.301 | 0.107 | -0.032 | 12.163
13 | 1.313 | 0.11492 | -0.032 | 11.428
13.5 | 1.321 | 0.12094 | -0.031 | 10.921
14 | 1.325 | 0.13054 | -0.032 | 10.147
14.5 | 1.324 | 0.14084 | -0.031 | 9.402
15 | 1.32 | 0.15347 | -0.031 | 8.601
15.5 | 1.312 | 0.1604 | -0.03 | 8.181
16 | 1.301 | 0.16774 | -0.03 | 7.755
16.5 | 1.286 | 0.18039 | -0.03 | 7.129
17 | 1.266 | 0.19888 | -0.031 | 6.364
17.5 | 1.241 | 0.20554 | -0.03 | 6.036
18 | 1.213 | 0.21938 | -0.03 | 5.53
18.5 | 1.183 | 0.23847 | -0.03 | 4.961
19 | 1.151 | 0.25506 | -0.03 | 4.514

## 4. Re 50k Mach 0.10 (2)
BIGFOIL.COM POLAR EXPORT
NACA64-417 a=0.6
NACA64-417 a=0.6 |  |  |  | Cl Max: | 1.2057 | at alpha= | 14 | deg
XFOIL ncrit=9 |  |  |  | L/D Max: | 19.0758 | at alpha= | 12 | deg
Re: | 50000 |  |  | Cd Min: | 0.23487 | at alpha= | 19 | deg
Mach: | 0.1 |  |  | Cl=0 at alpha= | 3.1114 | deg
|  |  |  | @ Cl=0.1, Cd= | 0.058252
|  |  |  | @ Cl=0.4, Cd= | 0.085924
|  |  |  | @ Cl=0.6, Cd= | 0.10171
alpha (deg) | Cl | Cd | Cm | Cl/Cd
-12.5 | -0.3008 | 0.13598 | -0.0398 | -2.2121
-12 | -0.2987 | 0.13165 | -0.0407 | -2.2689
-11.5 | -0.3102 | 0.12941 | -0.038 | -2.397
-11 | -0.3083 | 0.12574 | -0.0324 | -2.4519
-10.5 | -0.3228 | 0.12347 | -0.0269 | -2.6144
-10 | -0.344 | 0.12127 | -0.0221 | -2.8366
-9.5 | -0.376 | 0.11952 | -0.0175 | -3.1459
-9 | -0.6942 | 0.08502 | -0.0398 | -8.1651
-8.5 | -0.695 | 0.07785 | -0.0369 | -8.9274
-8 | -0.7779 | 0.06691 | -0.0337 | -11.6261
-7.5 | -0.7792 | 0.05987 | -0.0311 | -13.0149
-7 | -0.7718 | 0.05359 | -0.0289 | -14.4019
-6.5 | -0.7509 | 0.04856 | -0.027 | -15.4633
-6 | -0.7203 | 0.04446 | -0.0252 | -16.2011
-5.5 | -0.6852 | 0.04121 | -0.0236 | -16.627
-5 | -0.6447 | 0.0389 | -0.0224 | -16.5733
-4 | -0.5739 | 0.03525 | -0.0174 | -16.2809
-3.5 | -0.548 | 0.0323 | -0.013 | -16.9659
-3 | -0.5424 | 0.03536 | 0.0016 | -15.3394
-2.5 | -0.5324 | 0.03703 | 0.0134 | -14.3775
-2 | -0.5226 | 0.038 | 0.0245 | -13.7526
-1.5 | -0.5108 | 0.03875 | 0.0355 | -13.1819
-1 | -0.4528 | 0.04088 | 0.037 | -11.0763
-0.5 | -0.3628 | 0.04285 | 0.0263 | -8.4667
0 | -0.2691 | 0.04495 | 0.0133 | -5.9867
0.5 | -0.1827 | 0.04691 | 0.0009 | -3.8947
1 | -0.1577 | 0.04659 | -0.0008 | -3.3848
1.5 | -0.1705 | 0.04421 | 0.0045 | -3.8566
2 | -0.1536 | 0.04361 | 0.0045 | -3.5221
2.5 | -0.0809 | 0.04739 | -0.0054 | -1.7071
3 | -0.0151 | 0.05099 | -0.0129 | -0.29614
3.5 | 0.0527 | 0.05555 | -0.0201 | 0.94869
4 | 0.0989 | 0.05817 | -0.023 | 1.7002
4.5 | 0.1553 | 0.06237 | -0.0275 | 2.49
5 | 0.1981 | 0.06576 | -0.0297 | 3.0125
5.5 | 0.2402 | 0.06907 | -0.0316 | 3.4776
6.5 | 0.3201 | 0.0769 | -0.0353 | 4.1625
7 | 0.3625 | 0.08122 | -0.0375 | 4.4632
7.5 | 0.4022 | 0.0862 | -0.0395 | 4.6659
8 | 0.4342 | 0.09003 | -0.0404 | 4.8228
8.5 | 0.461 | 0.09436 | -0.0411 | 4.8855
9 | 0.498 | 0.09963 | -0.0428 | 4.9985
9.5 | 0.5269 | 0.10409 | -0.0435 | 5.062
10 | 0.6621 | 0.09968 | -0.041 | 6.6423
10.5 | 0.7279 | 0.09907 | -0.0392 | 7.3473
11 | 0.7761 | 0.09824 | -0.0363 | 7.9
11.5 | 0.8566 | 0.09105 | -0.0304 | 9.408
12 | 1.0753 | 0.05637 | -0.0119 | 19.0757
12.5 | 1.1058 | 0.05986 | -0.0085 | 18.4731
13 | 1.1618 | 0.06355 | -0.0068 | 18.2817
13.5 | 1.2008 | 0.06902 | -0.0057 | 17.3979
14 | 1.2057 | 0.07688 | -0.0047 | 15.6829
14.5 | 1.1595 | 0.08754 | -0.0048 | 13.2454
15 | 1.0925 | 0.102 | -0.0083 | 10.7108
15.5 | 1.0236 | 0.12059 | -0.0159 | 8.4883
16 | 0.815 | 0.18258 | -0.0555 | 4.4638
16.5 | 0.7996 | 0.20306 | -0.0677 | 3.9378
17 | 0.8013 | 0.20796 | -0.0718 | 3.8531
17.5 | 0.8112 | 0.21444 | -0.0757 | 3.7829
18 | 0.8306 | 0.22206 | -0.0785 | 3.7404
18.5 | 0.868 | 0.23392 | -0.0796 | 3.7107
19 | 0.863 | 0.23487 | -0.0851 | 3.6744

## 5. Re 50k Mach 0.25 (1)
BIGFOIL.COM POLAR EXPORT
NACA64-417 a=0.6
NACA64-417 a=0.6 |  |  |  | Cl Max: | 1.285 | at alpha= | 8.5 | deg
JavaFoil+Calcfoil stall+Eppler ext transition |  |  |  | L/D Max: | 33.75 | at alpha= | 7.5 | deg
Re: | 50000 |  |  | Cd Min: | 0.02078 | at alpha= | -0.5 | deg
Mach: | 0.25 |  |  | Cl=0 at alpha= | -2.7966 | deg
|  |  |  | @ Cl=0.1, Cd= | 0.023185
|  |  |  | @ Cl=0.4, Cd= | 0.022342
|  |  |  | @ Cl=0.6, Cd= | 0.023805
alpha (deg) | Cl | Cd | Cm | Cl/Cd
-18.5 | -0.551 | 0.32585 | -0.011 | -1.692
-18 | -0.601 | 0.31213 | -0.015 | -1.924
-17.5 | -0.645 | 0.28277 | -0.015 | -2.28
-17 | -0.685 | 0.26658 | -0.016 | -2.568
-16.5 | -0.72 | 0.23765 | -0.017 | -3.03
-16 | -0.751 | 0.20917 | -0.018 | -3.59
-15.5 | -0.774 | 0.20034 | -0.016 | -3.866
-15 | -0.794 | 0.18681 | -0.017 | -4.249
-14.5 | -0.807 | 0.17387 | -0.017 | -4.643
-14 | -0.815 | 0.15868 | -0.017 | -5.134
-13.5 | -0.816 | 0.14734 | -0.017 | -5.54
-13 | -0.809 | 0.13394 | -0.018 | -6.041
-12.5 | -0.794 | 0.1251 | -0.018 | -6.344
-12 | -0.774 | 0.11633 | -0.019 | -6.654
-11.5 | -0.751 | 0.10975 | -0.019 | -6.841
-11 | -0.724 | 0.10034 | -0.019 | -7.216
-10.5 | -0.694 | 0.09182 | -0.02 | -7.561
-10 | -0.661 | 0.08519 | -0.02 | -7.761
-9.5 | -0.626 | 0.08085 | -0.021 | -7.739
-9 | -0.588 | 0.07504 | -0.021 | -7.829
-8.5 | -0.547 | 0.06915 | -0.021 | -7.914
-8 | -0.505 | 0.06502 | -0.022 | -7.767
-7.5 | -0.461 | 0.06112 | -0.022 | -7.544
-7 | -0.416 | 0.05717 | -0.023 | -7.271
-6.5 | -0.369 | 0.05366 | -0.023 | -6.877
-6 | -0.321 | 0.05067 | -0.024 | -6.342
-5.5 | -0.273 | 0.04814 | -0.025 | -5.669
-5 | -0.224 | 0.04562 | -0.026 | -4.902
-4.5 | -0.21 | 0.02152 | -0.052 | -9.761
-4 | -0.15 | 0.02107 | -0.053 | -7.102
-3.5 | -0.081 | 0.02485 | -0.048 | -3.271
-3 | -0.024 | 0.02422 | -0.049 | -0.976
-2.5 | 0.035 | 0.02376 | -0.05 | 1.454
-2 | 0.094 | 0.02328 | -0.051 | 4.016
-1.5 | 0.154 | 0.02233 | -0.052 | 6.897
-1 | 0.217 | 0.02134 | -0.054 | 10.162
-0.5 | 0.281 | 0.02078 | -0.055 | 13.518
0 | 0.337 | 0.02193 | -0.057 | 15.349
0.5 | 0.396 | 0.02232 | -0.058 | 17.755
1 | 0.455 | 0.02265 | -0.06 | 20.108
1.5 | 0.515 | 0.023 | -0.06 | 22.371
2 | 0.573 | 0.02353 | -0.061 | 24.358
2.5 | 0.631 | 0.02412 | -0.061 | 26.177
3 | 0.689 | 0.02478 | -0.062 | 27.819
3.5 | 0.747 | 0.02552 | -0.062 | 29.291
4 | 0.805 | 0.02635 | -0.063 | 30.538
4.5 | 0.856 | 0.02733 | -0.063 | 31.311
5 | 0.91 | 0.02839 | -0.064 | 32.055
5.5 | 0.963 | 0.02953 | -0.064 | 32.616
6 | 1.015 | 0.03087 | -0.065 | 32.871
6.5 | 1.064 | 0.03243 | -0.065 | 32.796
7 | 1.112 | 0.03404 | -0.065 | 32.659
7.5 | 1.197 | 0.03546 | -0.069 | 33.75
8 | 1.061 | 0.06524 | -0.034 | 16.255
8.5 | 1.285 | 0.03901 | -0.07 | 32.946
9 | 1.137 | 0.06738 | -0.037 | 16.881
9.5 | 1.167 | 0.07248 | -0.034 | 16.103
10 | 1.196 | 0.07833 | -0.034 | 15.266
10.5 | 1.221 | 0.08449 | -0.033 | 14.452
11 | 1.243 | 0.09147 | -0.033 | 13.584
11.5 | 1.26 | 0.09702 | -0.032 | 12.982
12 | 1.272 | 0.10585 | -0.032 | 12.019
12.5 | 1.28 | 0.11506 | -0.032 | 11.126
13 | 1.278 | 0.12318 | -0.031 | 10.375
13.5 | 1.269 | 0.13489 | -0.031 | 9.41

## 6. Re 50k Mach 0.25 (2)
BIGFOIL.COM POLAR EXPORT
NACA64-417 a=0.6
NACA64-417 a=0.6 |  |  |  | Cl Max: | 1.1258 | at alpha= | 13.5 | deg
XFOIL ncrit=9 |  |  |  | L/D Max: | 17.1631 | at alpha= | 12 | deg
Re: | 50000 |  |  | Cd Min: | 0.23662 | at alpha= | 18.5 | deg
Mach: | 0.25 |  |  | Cl=0 at alpha= | 3.1681 | deg
|  |  |  | @ Cl=0.1, Cd= | 0.059907
|  |  |  | @ Cl=0.4, Cd= | 0.087695
|  |  |  | @ Cl=0.6, Cd= | 0.10381
alpha (deg) | Cl | Cd | Cm | Cl/Cd
-12 | -0.291 | 0.13454 | -0.0417 | -2.1629
-11.5 | -0.3022 | 0.13261 | -0.0368 | -2.2789
-11 | -0.3078 | 0.12961 | -0.0313 | -2.3748
-10.5 | -0.3249 | 0.12746 | -0.0264 | -2.549
-9 | -0.5721 | 0.09241 | -0.0416 | -6.1909
-8.5 | -0.6079 | 0.08544 | -0.0393 | -7.1149
-8 | -0.7554 | 0.07437 | -0.0362 | -10.1573
-7.5 | -0.764 | 0.06734 | -0.0332 | -11.3454
-7 | -0.7744 | 0.06026 | -0.0306 | -12.851
-6.5 | -0.7682 | 0.05397 | -0.0285 | -14.2338
-6 | -0.7432 | 0.04871 | -0.0272 | -15.2576
-5.5 | -0.6909 | 0.04452 | -0.0291 | -15.5189
-5 | -0.6466 | 0.04189 | -0.0285 | -15.4357
-4.5 | -0.5911 | 0.03999 | -0.0291 | -14.7812
-4 | -0.5989 | 0.03746 | -0.019 | -15.9877
-3.5 | -0.5628 | 0.03546 | -0.0165 | -15.8714
-3 | -0.5465 | 0.03479 | -0.0071 | -15.7085
-2.5 | -0.5378 | 0.03727 | 0.0068 | -14.4298
-2 | -0.5285 | 0.03869 | 0.0192 | -13.6599
-1.5 | -0.5185 | 0.03959 | 0.0313 | -13.0967
-1 | -0.4928 | 0.04081 | 0.0405 | -12.0755
-0.5 | -0.3984 | 0.04336 | 0.0315 | -9.1882
0 | -0.3076 | 0.04533 | 0.0197 | -6.7858
0.5 | -0.2179 | 0.04739 | 0.0071 | -4.598
1 | -0.1503 | 0.0489 | -0.0022 | -3.0736
1.5 | -0.1619 | 0.04673 | 0.0032 | -3.4646
2 | -0.1619 | 0.04502 | 0.0063 | -3.5962
2.5 | -0.0882 | 0.04886 | -0.0041 | -1.8052
3 | -0.0193 | 0.05246 | -0.0124 | -0.3679
3.5 | 0.0381 | 0.05574 | -0.0178 | 0.68353
4 | 0.0988 | 0.05982 | -0.0233 | 1.6516
5 | 0.1931 | 0.06668 | -0.029 | 2.8959
5.5 | 0.2483 | 0.07163 | -0.033 | 3.4664
6 | 0.278 | 0.07433 | -0.0332 | 3.7401
6.5 | 0.3232 | 0.07869 | -0.0357 | 4.1073
7 | 0.3664 | 0.08373 | -0.0381 | 4.376
7.5 | 0.396 | 0.08714 | -0.0386 | 4.5444
8 | 0.431 | 0.092 | -0.0401 | 4.6848
8.5 | 0.481 | 0.09803 | -0.0429 | 4.9067
9 | 0.5137 | 0.10265 | -0.0438 | 5.0044
9.5 | 0.5307 | 0.1062 | -0.0434 | 4.9972
10 | 0.6543 | 0.10193 | -0.0399 | 6.4191
10.5 | 0.71 | 0.10268 | -0.0382 | 6.9147
11 | 0.7627 | 0.10223 | -0.0354 | 7.4606
11.5 | 1.0147 | 0.06423 | -0.0153 | 15.7979
12 | 1.0648 | 0.06204 | -0.0082 | 17.1631
12.5 | 1.1063 | 0.06575 | -0.0053 | 16.8259
13 | 1.1212 | 0.07238 | -0.004 | 15.4905
13.5 | 1.1258 | 0.08032 | -0.0035 | 14.0164
14 | 1.0703 | 0.09363 | -0.0064 | 11.4312
14.5 | 0.9948 | 0.11256 | -0.0143 | 8.838
15.5 | 0.8538 | 0.16636 | -0.0444 | 5.1322
16.5 | 0.804 | 0.2069 | -0.0705 | 3.8859
17 | 0.8099 | 0.21223 | -0.0747 | 3.8161
17.5 | 0.8213 | 0.21888 | -0.0787 | 3.7523
18 | 0.8445 | 0.22741 | -0.0815 | 3.7136
18.5 | 0.8719 | 0.23662 | -0.0838 | 3.6848

## 7. Re 50k Mach 0.50 (1)
BIGFOIL.COM POLAR EXPORT
NACA64-417 a=0.6
NACA64-417 a=0.6 |  |  |  | Cl Max: | 1.29 | at alpha= | 7.5 | deg
JavaFoil+Calcfoil stall+Eppler ext transition |  |  |  | L/D Max: | 30.472 | at alpha= | 6.5 | deg
Re: | 50000 |  |  | Cd Min: | 0.02295 | at alpha= | -3.5 | deg
Mach: | 0.5 |  |  | Cl=0 at alpha= | -2.7969 | deg
|  |  |  | @ Cl=0.1, Cd= | 0.025717
|  |  |  | @ Cl=0.4, Cd= | 0.024008
|  |  |  | @ Cl=0.6, Cd= | 0.026009
alpha (deg) | Cl | Cd | Cm | Cl/Cd
-20 | -0.971 | 0.4585 | -0.022 | -2.117
-19.5 | -0.94 | 0.43315 | -0.022 | -2.171
-19 | -0.913 | 0.42811 | -0.022 | -2.133
-18.5 | -0.886 | 0.42234 | -0.023 | -2.097
-18 | -0.858 | 0.39992 | -0.023 | -2.146
-17.5 | -0.831 | 0.39728 | -0.023 | -2.091
-17 | -0.801 | 0.38082 | -0.022 | -2.102
-16.5 | -0.773 | 0.38426 | -0.023 | -2.011
-16 | -0.745 | 0.35408 | -0.023 | -2.105
-15.5 | -0.717 | 0.34737 | -0.023 | -2.065
-15 | -0.688 | 0.34253 | -0.022 | -2.009
-14.5 | -0.66 | 0.32821 | -0.022 | -2.011
-14 | -0.632 | 0.31199 | -0.022 | -2.026
-13.5 | -0.604 | 0.30693 | -0.022 | -1.969
-13 | -0.576 | 0.29103 | -0.023 | -1.98
-12.5 | -0.548 | 0.28647 | -0.023 | -1.914
-12 | -0.519 | 0.27002 | -0.021 | -1.923
-11.5 | -0.491 | 0.27177 | -0.021 | -1.807
-11 | -0.463 | 0.26208 | -0.022 | -1.767
-10.5 | -0.435 | 0.2626 | -0.022 | -1.657
-10 | -0.406 | 0.22668 | -0.021 | -1.793
-9.5 | -0.378 | 0.18116 | -0.02 | -2.088
-9 | -0.478 | 0.11779 | -0.021 | -4.055
-8.5 | -0.524 | 0.08951 | -0.022 | -5.856
-8 | -0.513 | 0.07737 | -0.023 | -6.634
-7.5 | -0.484 | 0.07139 | -0.024 | -6.784
-7 | -0.446 | 0.06506 | -0.024 | -6.85
-6.5 | -0.401 | 0.06002 | -0.025 | -6.68
-6 | -0.352 | 0.05489 | -0.026 | -6.416
-5.5 | -0.301 | 0.05132 | -0.026 | -5.86
-5 | -0.247 | 0.04847 | -0.027 | -5.105
-4.5 | -0.193 | 0.04581 | -0.029 | -4.205
-4 | -0.163 | 0.02351 | -0.057 | -6.951
-3.5 | -0.096 | 0.02295 | -0.058 | -4.202
-3 | -0.026 | 0.02671 | -0.054 | -0.979
-2.5 | 0.038 | 0.02613 | -0.055 | 1.464
-2 | 0.104 | 0.02569 | -0.056 | 4.031
-1.5 | 0.169 | 0.02539 | -0.056 | 6.656
-1 | 0.235 | 0.02512 | -0.057 | 9.357
-0.5 | 0.302 | 0.02488 | -0.058 | 12.134
0 | 0.374 | 0.02378 | -0.06 | 15.736
0.5 | 0.44 | 0.02436 | -0.062 | 18.076
1 | 0.506 | 0.02497 | -0.064 | 20.268
1.5 | 0.571 | 0.02567 | -0.065 | 22.256
2 | 0.636 | 0.02643 | -0.067 | 24.069
2.5 | 0.701 | 0.0272 | -0.068 | 25.768
3 | 0.765 | 0.02804 | -0.069 | 27.289
3.5 | 0.829 | 0.0291 | -0.069 | 28.487
4 | 0.893 | 0.03021 | -0.07 | 29.546
4.5 | 0.944 | 0.03165 | -0.07 | 29.84
5 | 1.002 | 0.03326 | -0.07 | 30.129
5.5 | 1.057 | 0.03499 | -0.071 | 30.199
6 | 1.109 | 0.03701 | -0.071 | 29.963
6.5 | 1.199 | 0.03936 | -0.075 | 30.472
7 | 1.248 | 0.04187 | -0.076 | 29.795
7.5 | 1.29 | 0.0445 | -0.076 | 28.981
8 | 1.137 | 0.06671 | -0.037 | 17.05
8.5 | 1.152 | 0.07469 | -0.035 | 15.419
9 | 1.146 | 0.08499 | -0.034 | 13.488
9.5 | 1.1 | 0.09866 | -0.033 | 11.145
10 | 0.712 | 0.15828 | -0.029 | 4.499
10.5 | 0.74 | 0.22289 | -0.033 | 3.319
11 | 0.767 | 0.23196 | -0.033 | 3.306
11.5 | 0.794 | 0.23848 | -0.034 | 3.33
12 | 0.822 | 0.27556 | -0.038 | 2.983
12.5 | 0.849 | 0.29017 | -0.038 | 2.926

## 8. Re 50k Mach 0.50 (2)
BIGFOIL.COM POLAR EXPORT
NACA64-417 a=0.6
NACA64-417 a=0.6 |  |  |  | Cl Max: | 0.9858 | at alpha= | 20 | deg
XFOIL ncrit=9 |  |  |  | L/D Max: | 6.2116 | at alpha= | 12 | deg
Re: | 50000 |  |  | Cd Min: | 0.28219 | at alpha= | 20 | deg
Mach: | 0.5 |  |  | Cl=0 at alpha= | 3.45 | deg
|  |  |  | @ Cl=0.1, Cd= | 0.06668
|  |  |  | @ Cl=0.4, Cd= | 0.095909
|  |  |  | @ Cl=0.6, Cd= | 0.10823
alpha (deg) | Cl | Cd | Cm | Cl/Cd
-8.5 | -0.4487 | 0.11377 | -0.0359 | -3.9439
-8 | -0.4457 | 0.10423 | -0.0422 | -4.2761
-7.5 | -0.4902 | 0.09213 | -0.0507 | -5.3207
-7 | -0.5275 | 0.08283 | -0.055 | -6.3685
-6.5 | -0.5921 | 0.07581 | -0.0528 | -7.8103
-6 | -0.6405 | 0.06858 | -0.0508 | -9.3395
-5.5 | -0.6663 | 0.06205 | -0.048 | -10.7381
-5 | -0.671 | 0.05624 | -0.0449 | -11.931
-4.5 | -0.6504 | 0.05161 | -0.0422 | -12.6022
-4 | -0.6177 | 0.04832 | -0.0395 | -12.7835
-3.5 | -0.6722 | 0.04464 | -0.0216 | -15.0582
-3 | -0.6285 | 0.04223 | -0.0187 | -14.8828
-2.5 | -0.587 | 0.04 | -0.0159 | -14.675
-2 | -0.5596 | 0.03924 | -0.0076 | -14.261
-1.5 | -0.5512 | 0.04244 | 0.0109 | -12.9877
-1 | -0.5419 | 0.04415 | 0.0272 | -12.2741
-0.5 | -0.5236 | 0.04555 | 0.0414 | -11.4951
0 | -0.4382 | 0.04828 | 0.0388 | -9.0762
0.5 | -0.3598 | 0.0497 | 0.0308 | -7.2394
1 | -0.2659 | 0.05193 | 0.0185 | -5.1204
1.5 | -0.1831 | 0.05411 | 0.0073 | -3.3838
2 | -0.1304 | 0.05533 | 0.0011 | -2.3568
2.5 | -0.0872 | 0.05681 | -0.0034 | -1.5349
3 | -0.0504 | 0.05815 | -0.0061 | -0.86672
3.5 | 0.0056 | 0.06078 | -0.0119 | 0.092136
4 | 0.0643 | 0.06444 | -0.0177 | 0.99783
4.5 | 0.1188 | 0.06786 | -0.022 | 1.7507
5 | 0.1856 | 0.0736 | -0.0281 | 2.5217
5.5 | 0.2172 | 0.07581 | -0.0285 | 2.8651
6 | 0.2746 | 0.08121 | -0.0327 | 3.3814
6.5 | 0.3069 | 0.08475 | -0.0334 | 3.6212
7 | 0.3619 | 0.09062 | -0.037 | 3.9936
7.5 | 0.3871 | 0.09415 | -0.0371 | 4.1115
8 | 0.4256 | 0.0994 | -0.0389 | 4.2817
8.5 | 0.4625 | 0.10438 | -0.0403 | 4.4309
9 | 0.5502 | 0.10526 | -0.0387 | 5.2271
9.5 | 0.6026 | 0.10838 | -0.0383 | 5.5601
10 | 0.6391 | 0.11205 | -0.0377 | 5.7037
10.5 | 0.6784 | 0.11566 | -0.037 | 5.8655
11 | 0.7171 | 0.11926 | -0.036 | 6.0129
11.5 | 0.7512 | 0.12269 | -0.0345 | 6.1227
12 | 0.7836 | 0.12615 | -0.0328 | 6.2117
12.5 | 0.7931 | 0.13371 | -0.0344 | 5.9315
13 | 0.79 | 0.1444 | -0.0389 | 5.4709
13.5 | 0.7945 | 0.15462 | -0.0434 | 5.1384
14 | 0.8054 | 0.16463 | -0.0477 | 4.8922
14.5 | 0.8072 | 0.17598 | -0.054 | 4.5869
15 | 0.8148 | 0.18687 | -0.0601 | 4.3603
15.5 | 0.8266 | 0.19773 | -0.066 | 4.1804
16 | 0.8167 | 0.21511 | -0.0795 | 3.7967
16.5 | 0.8492 | 0.22676 | -0.0828 | 3.7449
17 | 0.8574 | 0.23225 | -0.0884 | 3.6917
17.5 | 0.8843 | 0.24251 | -0.0923 | 3.6464
18 | 0.9111 | 0.25212 | -0.0959 | 3.6138
18.5 | 0.9212 | 0.25725 | -0.102 | 3.581
19 | 0.948 | 0.26761 | -0.1059 | 3.5425
19.5 | 0.972 | 0.27631 | -0.1101 | 3.5178
20 | 0.9858 | 0.28219 | -0.1163 | 3.4934

## 9. Re 100k Mach 0.00 (1)
BIGFOIL.COM POLAR EXPORT
NACA64-417 a=0.6
NACA64-417 a=0.6 |  |  |  | Cl Max: | 1.414 | at alpha= | 10.5 | deg
JavaFoil+Calcfoil stall+Eppler ext transition |  |  |  | L/D Max: | 46.868 | at alpha= | 6.5 | deg
Re: | 100000 |  |  | Cd Min: | 0.01436 | at alpha= | -1.5 | deg
Mach: | 0 |  |  | Cl=0 at alpha= | -2.8 | deg
|  |  |  | @ Cl=0.1, Cd= | 0.014408
|  |  |  | @ Cl=0.4, Cd= | 0.015797
|  |  |  | @ Cl=0.6, Cd= | 0.016937
alpha (deg) | Cl | Cd | Cm | Cl/Cd
-20 | -0.847 | 0.23662 | -0.015 | -3.581
-19.5 | -0.862 | 0.22991 | -0.015 | -3.749
-19 | -0.876 | 0.21407 | -0.016 | -4.091
-18.5 | -0.887 | 0.20513 | -0.016 | -4.325
-18 | -0.897 | 0.19225 | -0.016 | -4.667
-17.5 | -0.903 | 0.18374 | -0.015 | -4.915
-17 | -0.909 | 0.17178 | -0.016 | -5.289
-16.5 | -0.911 | 0.16452 | -0.016 | -5.539
-16 | -0.911 | 0.15467 | -0.016 | -5.892
-15.5 | -0.908 | 0.14792 | -0.016 | -6.14
-15 | -0.902 | 0.13876 | -0.017 | -6.503
-14.5 | -0.893 | 0.13032 | -0.017 | -6.853
-14 | -0.881 | 0.12171 | -0.018 | -7.238
-13.5 | -0.865 | 0.11323 | -0.018 | -7.641
-13 | -0.844 | 0.10947 | -0.018 | -7.714
-12.5 | -0.819 | 0.10066 | -0.019 | -8.133
-12 | -0.79 | 0.0934 | -0.019 | -8.461
-11.5 | -0.76 | 0.08951 | -0.02 | -8.49
-11 | -0.727 | 0.08367 | -0.02 | -8.694
-10.5 | -0.693 | 0.07789 | -0.02 | -8.894
-10 | -0.656 | 0.07358 | -0.021 | -8.919
-9.5 | -0.618 | 0.06935 | -0.021 | -8.912
-9 | -0.578 | 0.06478 | -0.021 | -8.924
-8.5 | -0.537 | 0.06129 | -0.022 | -8.757
-8 | -0.494 | 0.05754 | -0.022 | -8.586
-7.5 | -0.45 | 0.05398 | -0.023 | -8.336
-7 | -0.405 | 0.05104 | -0.023 | -7.936
-6.5 | -0.359 | 0.04814 | -0.024 | -7.462
-6 | -0.313 | 0.04545 | -0.025 | -6.88
-5.5 | -0.323 | 0.01787 | -0.05 | -18.056
-5 | -0.265 | 0.01739 | -0.051 | -15.262
-4.5 | -0.207 | 0.01633 | -0.052 | -12.671
-4 | -0.148 | 0.01644 | -0.053 | -8.974
-3.5 | -0.083 | 0.01537 | -0.052 | -5.421
-3 | -0.024 | 0.01488 | -0.053 | -1.64
-2.5 | 0.036 | 0.0146 | -0.054 | 2.465
-2 | 0.098 | 0.01441 | -0.056 | 6.829
-1.5 | 0.16 | 0.01436 | -0.056 | 11.152
-1 | 0.222 | 0.0144 | -0.057 | 15.403
-0.5 | 0.284 | 0.01449 | -0.058 | 19.568
0 | 0.332 | 0.0155 | -0.058 | 21.433
0.5 | 0.391 | 0.01575 | -0.059 | 24.829
1 | 0.45 | 0.01606 | -0.059 | 28
1.5 | 0.508 | 0.01639 | -0.06 | 30.988
2 | 0.566 | 0.01671 | -0.06 | 33.872
2.5 | 0.623 | 0.01709 | -0.061 | 36.484
3 | 0.681 | 0.01756 | -0.062 | 38.774
3.5 | 0.738 | 0.01805 | -0.062 | 40.856
4 | 0.794 | 0.01863 | -0.063 | 42.618
4.5 | 0.845 | 0.01923 | -0.063 | 43.943
5 | 0.899 | 0.01995 | -0.064 | 45.068
5.5 | 0.952 | 0.02074 | -0.064 | 45.872
6 | 1.003 | 0.02159 | -0.064 | 46.456
6.5 | 1.054 | 0.02249 | -0.065 | 46.868
7 | 1.103 | 0.02355 | -0.065 | 46.826
7.5 | 1.172 | 0.02854 | -0.067 | 41.056
8 | 1.219 | 0.02965 | -0.068 | 41.095
8.5 | 1.263 | 0.03124 | -0.068 | 40.425
9 | 1.305 | 0.03277 | -0.069 | 39.815
9.5 | 1.344 | 0.03453 | -0.069 | 38.934
10 | 1.381 | 0.03624 | -0.07 | 38.098
10.5 | 1.414 | 0.03794 | -0.07 | 37.256
11 | 1.238 | 0.07812 | -0.035 | 15.848
11.5 | 1.263 | 0.08349 | -0.034 | 15.124
12 | 1.285 | 0.08929 | -0.034 | 14.394
12.5 | 1.304 | 0.0955 | -0.033 | 13.653
13 | 1.318 | 0.10138 | -0.033 | 12.996
13.5 | 1.327 | 0.1084 | -0.033 | 12.242
14 | 1.333 | 0.11439 | -0.032 | 11.651
14.5 | 1.335 | 0.12316 | -0.032 | 10.839
15 | 1.334 | 0.13246 | -0.032 | 10.071
15.5 | 1.329 | 0.13998 | -0.032 | 9.496

## 10. Re 100k Mach 0.00 (2)
BIGFOIL.COM POLAR EXPORT
NACA64-417 a=0.6
NACA64-417 a=0.6 |  |  |  | Cl Max: | 1.2824 | at alpha= | 14.5 | deg
XFOIL ncrit=9 |  |  |  | L/D Max: | 31.3783 | at alpha= | 10.5 | deg
Re: | 100000 |  |  | Cd Min: | 0.23241 | at alpha= | 19.5 | deg
Mach: | 0 |  |  | Cl=0 at alpha= | -0.3 | deg
|  |  |  | @ Cl=0.1, Cd= | 0.039928
|  |  |  | @ Cl=0.4, Cd= | 0.050531
|  |  |  | @ Cl=0.6, Cd= | 0.05814
alpha (deg) | Cl | Cd | Cm | Cl/Cd
-15 | -0.3817 | 0.157 | -0.0304 | -2.4312
-14.5 | -0.3918 | 0.15061 | -0.0371 | -2.6014
-14 | -0.3534 | 0.14329 | -0.038 | -2.4663
-13.5 | -0.379 | 0.1369 | -0.0464 | -2.7684
-13 | -0.3297 | 0.13012 | -0.0455 | -2.5338
-12.5 | -0.3398 | 0.12325 | -0.0508 | -2.757
-12 | -0.3357 | 0.12058 | -0.0471 | -2.784
-11.5 | -0.3869 | 0.1167 | -0.048 | -3.3153
-10.5 | -0.5284 | 0.06573 | -0.0926 | -8.0389
-10 | -0.6009 | 0.05534 | -0.0925 | -10.8583
-9.5 | -0.5835 | 0.04852 | -0.0924 | -12.026
-9 | -0.5675 | 0.0437 | -0.0902 | -12.9863
-8.5 | -0.5414 | 0.04006 | -0.0879 | -13.5147
-8 | -0.4936 | 0.03661 | -0.088 | -13.4827
-7.5 | -0.4485 | 0.03358 | -0.0872 | -13.3562
-7 | -0.4091 | 0.0321 | -0.0851 | -12.7445
-6.5 | -0.3565 | 0.03016 | -0.0848 | -11.8203
-6 | -0.3116 | 0.02878 | -0.0834 | -10.827
-5.5 | -0.2905 | 0.02787 | -0.0784 | -10.4234
-5 | -0.2906 | 0.02566 | -0.0714 | -11.325
-4.5 | -0.2422 | 0.02683 | -0.0678 | -9.0272
-4 | -0.2182 | 0.02841 | -0.0618 | -7.6804
-3.5 | -0.1973 | 0.03003 | -0.0554 | -6.5701
-3 | -0.139 | 0.03104 | -0.0531 | -4.4781
-2.5 | -0.1367 | 0.03243 | -0.0448 | -4.2152
-2 | -0.111 | 0.0335 | -0.0397 | -3.3134
-1.5 | -0.0771 | 0.03406 | -0.0372 | -2.2637
-1 | -0.0527 | 0.03508 | -0.0341 | -1.5023
-0.5 | -0.0172 | 0.03583 | -0.0327 | -0.48004
0 | 0.0258 | 0.03675 | -0.0326 | 0.70204
0.5 | 0.0418 | 0.03818 | -0.0296 | 1.0948
1 | 0.0971 | 0.03903 | -0.0308 | 2.4878
1.5 | 0.1032 | 0.04092 | -0.0268 | 2.522
2 | 0.1412 | 0.04217 | -0.0261 | 3.3484
2.5 | 0.1758 | 0.04364 | -0.025 | 4.0284
3 | 0.24 | 0.04547 | -0.0303 | 5.2782
3.5 | 0.3017 | 0.04753 | -0.0374 | 6.3476
4.5 | 0.4088 | 0.0508 | -0.042 | 8.0472
5 | 0.442 | 0.0529 | -0.0416 | 8.3554
5.5 | 0.4825 | 0.05469 | -0.0413 | 8.8225
6 | 0.5262 | 0.0563 | -0.0411 | 9.3464
6.5 | 0.5727 | 0.05765 | -0.0409 | 9.9341
7 | 0.6234 | 0.05856 | -0.0405 | 10.6455
7.5 | 0.6774 | 0.05898 | -0.0401 | 11.4852
8 | 0.7395 | 0.05828 | -0.0394 | 12.6887
8.5 | 0.8124 | 0.05584 | -0.0384 | 14.5487
10 | 1.0923 | 0.03565 | -0.0322 | 30.6396
10.5 | 1.1155 | 0.03555 | -0.0281 | 31.3783
11 | 1.1193 | 0.03734 | -0.0228 | 29.9759
11.5 | 1.0873 | 0.04375 | -0.0181 | 24.8526
12 | 1.0725 | 0.04963 | -0.015 | 21.6099
12.5 | 1.0873 | 0.05328 | -0.0125 | 20.4073
13 | 1.121 | 0.05566 | -0.0105 | 20.1401
13.5 | 1.1646 | 0.05787 | -0.009 | 20.1244
14 | 1.2161 | 0.0606 | -0.0079 | 20.0677
14.5 | 1.2824 | 0.06409 | -0.0079 | 20.0094
15 | 1.2778 | 0.07022 | -0.0063 | 18.1971
15.5 | 1.2656 | 0.07743 | -0.0055 | 16.3451
16 | 1.2437 | 0.08596 | -0.0058 | 14.4684
16.5 | 1.2032 | 0.09718 | -0.008 | 12.3811
17 | 1.14 | 0.11274 | -0.0139 | 10.1118
17.5 | 1.0587 | 0.13452 | -0.0257 | 7.8702
18 | 1.0041 | 0.15652 | -0.0381 | 6.4152
18.5 | 0.8627 | 0.21826 | -0.0762 | 3.9526
19 | 0.8953 | 0.22526 | -0.0766 | 3.9745
19.5 | 0.8878 | 0.23241 | -0.0846 | 3.82

## 11. Re 100k Mach 0.10 (1)
BIGFOIL.COM POLAR EXPORT
NACA64-417 a=0.6
NACA64-417 a=0.6 |  |  |  | Cl Max: | 1.384 | at alpha= | 10 | deg
JavaFoil+Calcfoil stall+Eppler ext transition |  |  |  | L/D Max: | 46.709 | at alpha= | 7 | deg
Re: | 100000 |  |  | Cd Min: | 0.01444 | at alpha= | -1.5 | deg
Mach: | 0.1 |  |  | Cl=0 at alpha= | -2.8 | deg
|  |  |  | @ Cl=0.1, Cd= | 0.01445
|  |  |  | @ Cl=0.4, Cd= | 0.015837
|  |  |  | @ Cl=0.6, Cd= | 0.017
alpha (deg) | Cl | Cd | Cm | Cl/Cd
-20 | -0.803 | 0.24961 | -0.015 | -3.218
-19.5 | -0.822 | 0.23599 | -0.015 | -3.482
-19 | -0.839 | 0.22405 | -0.016 | -3.745
-18.5 | -0.854 | 0.21548 | -0.016 | -3.964
-18 | -0.868 | 0.20073 | -0.016 | -4.323
-17.5 | -0.877 | 0.18713 | -0.015 | -4.687
-17 | -0.886 | 0.17733 | -0.016 | -4.996
-16.5 | -0.892 | 0.16598 | -0.016 | -5.373
-16 | -0.895 | 0.16013 | -0.016 | -5.588
-15.5 | -0.895 | 0.15096 | -0.016 | -5.927
-15 | -0.891 | 0.1424 | -0.017 | -6.259
-14.5 | -0.885 | 0.13254 | -0.017 | -6.674
-14 | -0.874 | 0.12623 | -0.018 | -6.927
-13.5 | -0.861 | 0.11687 | -0.018 | -7.365
-13 | -0.841 | 0.10951 | -0.018 | -7.681
-12.5 | -0.816 | 0.10066 | -0.019 | -8.11
-12 | -0.789 | 0.09525 | -0.019 | -8.285
-11.5 | -0.759 | 0.08893 | -0.02 | -8.54
-11 | -0.728 | 0.08354 | -0.02 | -8.709
-10.5 | -0.694 | 0.07902 | -0.021 | -8.777
-10 | -0.658 | 0.07378 | -0.021 | -8.911
-9.5 | -0.619 | 0.06926 | -0.021 | -8.944
-9 | -0.58 | 0.06535 | -0.022 | -8.871
-8.5 | -0.538 | 0.06114 | -0.022 | -8.806
-8 | -0.496 | 0.05744 | -0.022 | -8.632
-7.5 | -0.452 | 0.05425 | -0.023 | -8.329
-7 | -0.407 | 0.051 | -0.023 | -7.974
-6.5 | -0.361 | 0.04825 | -0.024 | -7.476
-6 | -0.314 | 0.04557 | -0.025 | -6.891
-5.5 | -0.324 | 0.01795 | -0.05 | -18.035
-5 | -0.266 | 0.01748 | -0.051 | -15.239
-4.5 | -0.208 | 0.01641 | -0.052 | -12.654
-4 | -0.148 | 0.01646 | -0.053 | -9.005
-3.5 | -0.084 | 0.01553 | -0.052 | -5.381
-3 | -0.024 | 0.01501 | -0.053 | -1.631
-2.5 | 0.036 | 0.01468 | -0.054 | 2.459
-2 | 0.099 | 0.01445 | -0.056 | 6.842
-1.5 | 0.161 | 0.01444 | -0.057 | 11.142
-1 | 0.223 | 0.0145 | -0.057 | 15.381
-0.5 | 0.285 | 0.01453 | -0.058 | 19.623
0 | 0.334 | 0.0156 | -0.058 | 21.401
0.5 | 0.393 | 0.0158 | -0.059 | 24.867
1 | 0.452 | 0.01611 | -0.06 | 28.035
1.5 | 0.51 | 0.01645 | -0.06 | 31.017
2 | 0.568 | 0.01679 | -0.061 | 33.86
2.5 | 0.626 | 0.01717 | -0.061 | 36.474
3 | 0.684 | 0.01765 | -0.062 | 38.736
3.5 | 0.741 | 0.01818 | -0.062 | 40.764
4 | 0.798 | 0.01872 | -0.063 | 42.621
4.5 | 0.849 | 0.01935 | -0.063 | 43.853
5 | 0.903 | 0.02009 | -0.064 | 44.935
5.5 | 0.956 | 0.0209 | -0.064 | 45.718
6 | 1.007 | 0.02172 | -0.065 | 46.391
6.5 | 1.058 | 0.02266 | -0.065 | 46.686
7 | 1.108 | 0.02371 | -0.066 | 46.709
7.5 | 1.176 | 0.0288 | -0.068 | 40.841
8 | 1.223 | 0.03027 | -0.068 | 40.402
8.5 | 1.267 | 0.03159 | -0.069 | 40.123
9 | 1.309 | 0.03316 | -0.069 | 39.478
9.5 | 1.348 | 0.03487 | -0.07 | 38.659
10 | 1.384 | 0.03651 | -0.07 | 37.903
10.5 | 1.215 | 0.0735 | -0.038 | 16.534
11 | 1.24 | 0.07897 | -0.035 | 15.7
11.5 | 1.263 | 0.08399 | -0.034 | 15.041
12 | 1.285 | 0.08983 | -0.034 | 14.301
12.5 | 1.302 | 0.09609 | -0.033 | 13.55
13 | 1.314 | 0.10224 | -0.033 | 12.851
13.5 | 1.322 | 0.10992 | -0.033 | 12.023
14 | 1.325 | 0.11639 | -0.033 | 11.388
14.5 | 1.325 | 0.12467 | -0.032 | 10.626
15 | 1.321 | 0.13537 | -0.032 | 9.756

## 12. Re 100k Mach 0.10 (2)
BIGFOIL.COM POLAR EXPORT
NACA64-417 a=0.6
NACA64-417 a=0.6 |  |  |  | Cl Max: | 1.2766 | at alpha= | 14.5 | deg
XFOIL ncrit=9 |  |  |  | L/D Max: | 32.4452 | at alpha= | 10 | deg
Re: | 100000 |  |  | Cd Min: | 0.23345 | at alpha= | 19.5 | deg
Mach: | 0.1 |  |  | Cl=0 at alpha= | -0.22403 | deg
|  |  |  | @ Cl=0.1, Cd= | 0.0412
|  |  |  | @ Cl=0.4, Cd= | 0.050453
|  |  |  | @ Cl=0.6, Cd= | 0.058083
alpha (deg) | Cl | Cd | Cm | Cl/Cd
-15 | -0.3804 | 0.1575 | -0.0308 | -2.4152
-14.5 | -0.3871 | 0.15101 | -0.0371 | -2.5634
-14 | -0.3507 | 0.14374 | -0.0383 | -2.4398
-13.5 | -0.3734 | 0.13737 | -0.0464 | -2.7182
-13 | -0.3267 | 0.13062 | -0.0459 | -2.5011
-12.5 | -0.3359 | 0.12391 | -0.0509 | -2.7108
-12 | -0.3369 | 0.12177 | -0.0464 | -2.7667
-11.5 | -0.3775 | 0.11712 | -0.0486 | -3.2232
-10.5 | -0.4997 | 0.06664 | -0.0931 | -7.4985
-10 | -0.5906 | 0.05604 | -0.0944 | -10.5389
-9.5 | -0.5752 | 0.04919 | -0.0944 | -11.6934
-9 | -0.5622 | 0.04432 | -0.092 | -12.685
-8.5 | -0.5396 | 0.04063 | -0.0892 | -13.2808
-8 | -0.5003 | 0.0373 | -0.088 | -13.4129
-7 | -0.4102 | 0.0324 | -0.086 | -12.6605
-6.5 | -0.3626 | 0.03057 | -0.0849 | -11.8613
-6 | -0.3104 | 0.02897 | -0.0844 | -10.7145
-5.5 | -0.2888 | 0.02814 | -0.0794 | -10.263
-4.5 | -0.2639 | 0.02695 | -0.0661 | -9.7922
-4 | -0.2179 | 0.02843 | -0.0626 | -7.6644
-3.5 | -0.1996 | 0.03008 | -0.0558 | -6.6356
-3 | -0.1373 | 0.03117 | -0.0536 | -4.4049
-2.5 | -0.1366 | 0.03253 | -0.0454 | -4.1992
-2 | -0.1219 | 0.03379 | -0.0385 | -3.6076
-1.5 | -0.0769 | 0.03423 | -0.0373 | -2.2466
-1 | -0.061 | 0.03538 | -0.0333 | -1.7241
-0.5 | -0.017 | 0.03597 | -0.0328 | -0.47262
0 | 0.0138 | 0.03716 | -0.0315 | 0.37137
0.5 | 0.0407 | 0.03837 | -0.0297 | 1.0607
1 | 0.1016 | 0.03916 | -0.0314 | 2.5945
1.5 | 0.0992 | 0.04118 | -0.0265 | 2.4089
2 | 0.1439 | 0.04229 | -0.0263 | 3.4027
2.5 | 0.1696 | 0.04394 | -0.0245 | 3.8598
3 | 0.2381 | 0.04554 | -0.0295 | 5.2284
3.5 | 0.2983 | 0.04776 | -0.0368 | 6.2458
4 | 0.3567 | 0.0494 | -0.0402 | 7.2206
4.5 | 0.4151 | 0.05082 | -0.0423 | 8.168
5 | 0.4462 | 0.05296 | -0.0417 | 8.4252
5.5 | 0.4861 | 0.05477 | -0.0414 | 8.8753
6 | 0.5298 | 0.05639 | -0.0412 | 9.3953
6.5 | 0.577 | 0.0577 | -0.0409 | 10
7 | 0.6287 | 0.05856 | -0.0406 | 10.736
7.5 | 0.6839 | 0.05889 | -0.0401 | 11.6132
8 | 0.7477 | 0.05804 | -0.0394 | 12.8825
8.5 | 0.8122 | 0.05623 | -0.038 | 14.4442
9 | 0.891 | 0.05236 | -0.0364 | 17.0168
9.5 | 1.0181 | 0.04145 | -0.0343 | 24.5621
10 | 1.1106 | 0.03423 | -0.0318 | 32.4452
10.5 | 1.0998 | 0.03744 | -0.0269 | 29.375
11 | 1.1107 | 0.03854 | -0.0216 | 28.8194
11.5 | 1.0797 | 0.0451 | -0.0173 | 23.9401
12 | 1.0691 | 0.05073 | -0.0143 | 21.0743
12.5 | 1.0864 | 0.0542 | -0.0119 | 20.0443
13 | 1.1235 | 0.05637 | -0.0098 | 19.9308
13.5 | 1.1679 | 0.0587 | -0.0083 | 19.8961
14 | 1.2155 | 0.06185 | -0.0072 | 19.6524
14.5 | 1.2766 | 0.06573 | -0.0069 | 19.4219
15 | 1.2674 | 0.07231 | -0.0055 | 17.5273
15.5 | 1.2491 | 0.08015 | -0.0051 | 15.5845
16 | 1.2196 | 0.08964 | -0.006 | 13.6055
16.5 | 1.1745 | 0.10186 | -0.0093 | 11.5305
17 | 1.1091 | 0.11868 | -0.0168 | 9.3453
17.5 | 1.0364 | 0.1405 | -0.0291 | 7.3765
18.5 | 0.8643 | 0.21925 | -0.077 | 3.9421
19 | 0.8965 | 0.22635 | -0.0774 | 3.9607
19.5 | 0.8899 | 0.23345 | -0.0854 | 3.812

## 13. Re 100k Mach 0.25 (1)
BIGFOIL.COM POLAR EXPORT
NACA64-417 a=0.6
NACA64-417 a=0.6 |  |  |  | Cl Max: | 1.366 | at alpha= | 9.5 | deg
JavaFoil+Calcfoil stall+Eppler ext transition |  |  |  | L/D Max: | 45.682 | at alpha= | 6.5 | deg
Re: | 100000 |  |  | Cd Min: | 0.01471 | at alpha= | -1 | deg
Mach: | 0.25 |  |  | Cl=0 at alpha= | -2.7984 | deg
|  |  |  | @ Cl=0.1, Cd= | 0.01488
|  |  |  | @ Cl=0.4, Cd= | 0.016168
|  |  |  | @ Cl=0.6, Cd= | 0.017354
alpha (deg) | Cl | Cd | Cm | Cl/Cd
-18.5 | -0.553 | 0.29798 | -0.015 | -1.855
-18 | -0.601 | 0.25571 | -0.016 | -2.35
-17.5 | -0.645 | 0.23754 | -0.016 | -2.716
-17 | -0.685 | 0.22097 | -0.017 | -3.101
-16.5 | -0.721 | 0.19654 | -0.017 | -3.667
-16 | -0.751 | 0.18064 | -0.018 | -4.158
-15.5 | -0.775 | 0.17228 | -0.016 | -4.496
-15 | -0.794 | 0.15857 | -0.017 | -5.007
-14.5 | -0.807 | 0.14822 | -0.017 | -5.447
-14 | -0.815 | 0.13656 | -0.017 | -5.967
-13.5 | -0.816 | 0.12857 | -0.018 | -6.35
-13 | -0.809 | 0.11722 | -0.018 | -6.904
-12.5 | -0.794 | 0.10985 | -0.019 | -7.227
-12 | -0.774 | 0.10003 | -0.019 | -7.74
-11.5 | -0.751 | 0.0943 | -0.02 | -7.963
-11 | -0.724 | 0.08866 | -0.02 | -8.17
-10.5 | -0.694 | 0.08189 | -0.021 | -8.48
-10 | -0.661 | 0.07646 | -0.021 | -8.651
-9.5 | -0.626 | 0.07233 | -0.022 | -8.654
-9 | -0.588 | 0.06731 | -0.022 | -8.731
-8.5 | -0.547 | 0.06279 | -0.022 | -8.719
-8 | -0.505 | 0.05853 | -0.023 | -8.631
-7.5 | -0.461 | 0.0551 | -0.023 | -8.369
-7 | -0.416 | 0.05176 | -0.024 | -8.035
-6.5 | -0.369 | 0.04886 | -0.024 | -7.558
-6 | -0.322 | 0.04611 | -0.025 | -6.979
-5.5 | -0.33 | 0.01851 | -0.051 | -17.842
-5 | -0.272 | 0.01791 | -0.052 | -15.19
-4.5 | -0.212 | 0.01743 | -0.053 | -12.175
-4 | -0.151 | 0.01644 | -0.054 | -9.193
-3.5 | -0.085 | 0.0163 | -0.052 | -5.213
-3 | -0.025 | 0.01556 | -0.054 | -1.602
-2.5 | 0.037 | 0.01512 | -0.055 | 2.43
-2 | 0.1 | 0.01488 | -0.057 | 6.733
-1.5 | 0.165 | 0.01473 | -0.058 | 11.227
-1 | 0.229 | 0.01471 | -0.059 | 15.573
-0.5 | 0.293 | 0.01479 | -0.059 | 19.8
0 | 0.342 | 0.01594 | -0.06 | 21.479
0.5 | 0.403 | 0.01618 | -0.061 | 24.908
1 | 0.463 | 0.01652 | -0.061 | 28.045
1.5 | 0.523 | 0.01684 | -0.062 | 31.073
2 | 0.583 | 0.01723 | -0.062 | 33.827
2.5 | 0.642 | 0.01766 | -0.063 | 36.353
3 | 0.701 | 0.01819 | -0.063 | 38.547
3.5 | 0.76 | 0.01871 | -0.064 | 40.621
4 | 0.818 | 0.01936 | -0.064 | 42.25
4.5 | 0.87 | 0.02006 | -0.065 | 43.369
5 | 0.925 | 0.02084 | -0.065 | 44.376
5.5 | 0.979 | 0.02169 | -0.066 | 45.111
6 | 1.031 | 0.02261 | -0.066 | 45.616
6.5 | 1.082 | 0.02369 | -0.067 | 45.682
7 | 1.132 | 0.0248 | -0.067 | 45.644
7.5 | 1.202 | 0.03028 | -0.069 | 39.692
8 | 1.246 | 0.03395 | -0.07 | 36.689
8.5 | 1.291 | 0.03333 | -0.07 | 38.726
9 | 1.33 | 0.03514 | -0.071 | 37.86
9.5 | 1.366 | 0.03707 | -0.071 | 36.86
10 | 1.197 | 0.07107 | -0.036 | 16.848
10.5 | 1.223 | 0.07609 | -0.035 | 16.067
11 | 1.244 | 0.08183 | -0.034 | 15.198
11.5 | 1.26 | 0.08747 | -0.033 | 14.405
12 | 1.273 | 0.0953 | -0.033 | 13.356
12.5 | 1.281 | 0.10233 | -0.033 | 12.516
13 | 1.279 | 0.11056 | -0.033 | 11.566
13.5 | 1.27 | 0.1175 | -0.033 | 10.808
14 | 1.254 | 0.12843 | -0.032 | 9.767
14.5 | 1.232 | 0.13657 | -0.032 | 9.024

## 14. Re 100k Mach 0.25 (2)
BIGFOIL.COM POLAR EXPORT
NACA64-417 a=0.6
NACA64-417 a=0.6 |  |  |  | Cl Max: | 1.2081 | at alpha= | 15 | deg
XFOIL ncrit=9 |  |  |  | L/D Max: | 26.412 | at alpha= | 10.5 | deg
Re: | 100000 |  |  | Cd Min: | 0.24657 | at alpha= | 20 | deg
Mach: | 0.25 |  |  | Cl=0 at alpha= | 0.1307 | deg
|  |  |  | @ Cl=0.1, Cd= | 0.042633
|  |  |  | @ Cl=0.4, Cd= | 0.053624
|  |  |  | @ Cl=0.6, Cd= | 0.060697
alpha (deg) | Cl | Cd | Cm | Cl/Cd
-20 | -0.5492 | 0.22693 | 0.0098 | -2.4201
-19.5 | -0.5345 | 0.22024 | 0.0047 | -2.4269
-19 | -0.5086 | 0.2129 | 0.0019 | -2.3889
-18.5 | -0.5087 | 0.21086 | -0.0058 | -2.4125
-18 | -0.4744 | 0.19962 | -0.0073 | -2.3765
-17.5 | -0.4559 | 0.19343 | -0.0115 | -2.3569
-17 | -0.4562 | 0.18863 | -0.0185 | -2.4185
-16.5 | -0.4189 | 0.17969 | -0.0196 | -2.3312
-16 | -0.4334 | 0.17776 | -0.0278 | -2.4381
-15.5 | -0.389 | 0.16616 | -0.0286 | -2.3411
-15 | -0.3801 | 0.16091 | -0.0336 | -2.3622
-14.5 | -0.3638 | 0.1529 | -0.0377 | -2.3793
-14 | -0.3381 | 0.14615 | -0.0406 | -2.3134
-13.5 | -0.3447 | 0.1397 | -0.047 | -2.4674
-13 | -0.314 | 0.13335 | -0.0486 | -2.3547
-12.5 | -0.3236 | 0.12806 | -0.051 | -2.5269
-12 | -0.3427 | 0.12785 | -0.0432 | -2.6805
-11.5 | -0.332 | 0.11896 | -0.0527 | -2.7909
-11 | -0.3232 | 0.11005 | -0.0637 | -2.9368
-10.5 | -0.3891 | 0.07629 | -0.0902 | -5.1003
-10 | -0.5237 | 0.05919 | -0.1045 | -8.8478
-9.5 | -0.5224 | 0.05234 | -0.1048 | -9.9809
-9 | -0.5262 | 0.04749 | -0.1018 | -11.0802
-8.5 | -0.5203 | 0.04358 | -0.0976 | -11.939
-8 | -0.5019 | 0.0402 | -0.0935 | -12.4851
-7.5 | -0.4691 | 0.03714 | -0.0908 | -12.6306
-7 | -0.4103 | 0.034 | -0.0916 | -12.0676
-6.5 | -0.3754 | 0.03264 | -0.0881 | -11.5012
-6 | -0.3366 | 0.0311 | -0.0854 | -10.8232
-5.5 | -0.2807 | 0.02922 | -0.0847 | -9.6064
-5 | -0.2713 | 0.02847 | -0.0781 | -9.5293
-4.5 | -0.2792 | 0.02692 | -0.069 | -10.3715
-4 | -0.248 | 0.02889 | -0.0632 | -8.5843
-3.5 | -0.2008 | 0.03046 | -0.0592 | -6.5923
-3 | -0.1887 | 0.03206 | -0.0511 | -5.8858
-2.5 | -0.1283 | 0.03329 | -0.0485 | -3.854
-2 | -0.1361 | 0.03461 | -0.0392 | -3.9324
-1.5 | -0.1009 | 0.03552 | -0.0355 | -2.8407
-1 | -0.0795 | 0.03648 | -0.0323 | -2.1793
-0.5 | -0.0202 | 0.03696 | -0.0335 | -0.54654
0 | -0.0149 | 0.03854 | -0.0292 | -0.38661
0.5 | 0.0421 | 0.03925 | -0.0301 | 1.0726
1 | 0.055 | 0.04094 | -0.0269 | 1.3434
1.5 | 0.0883 | 0.04231 | -0.0258 | 2.087
2 | 0.1343 | 0.04358 | -0.0258 | 3.0817
2.5 | 0.1536 | 0.04523 | -0.0232 | 3.396
3 | 0.2096 | 0.04663 | -0.0249 | 4.495
3.5 | 0.3044 | 0.04852 | -0.0352 | 6.2737
4 | 0.335 | 0.05077 | -0.0373 | 6.5984
4.5 | 0.38 | 0.05279 | -0.0388 | 7.1983
5 | 0.4258 | 0.0547 | -0.0394 | 7.7843
5.5 | 0.4708 | 0.05652 | -0.0396 | 8.3298
6 | 0.5149 | 0.0583 | -0.0394 | 8.8319
6.5 | 0.5611 | 0.05986 | -0.0391 | 9.3735
7 | 0.6122 | 0.06096 | -0.0387 | 10.0427
7.5 | 0.6688 | 0.06145 | -0.0381 | 10.8836
8 | 0.7352 | 0.06068 | -0.0373 | 12.116
8.5 | 0.7689 | 0.06162 | -0.0351 | 12.4781
9 | 0.8454 | 0.05843 | -0.0332 | 14.4686
9.5 | 0.9495 | 0.05078 | -0.0302 | 18.6983
10 | 1.0479 | 0.042 | -0.026 | 24.95
10.5 | 1.0821 | 0.04097 | -0.0217 | 26.412
11 | 1.0696 | 0.04515 | -0.0168 | 23.6899
11.5 | 1.0499 | 0.05157 | -0.0137 | 20.3587
12 | 1.0582 | 0.05587 | -0.011 | 18.9404
12.5 | 1.0909 | 0.05839 | -0.0084 | 18.683
13 | 1.1339 | 0.06093 | -0.0063 | 18.6099
13.5 | 1.1862 | 0.06395 | -0.0047 | 18.5489
14 | 1.1942 | 0.07 | -0.0037 | 17.06
14.5 | 1.2045 | 0.07624 | -0.0032 | 15.7988
15 | 1.2081 | 0.08424 | -0.0033 | 14.3412
15.5 | 1.1699 | 0.09502 | -0.0056 | 12.3121
16 | 1.1249 | 0.108 | -0.0104 | 10.4157
16.5 | 1.0744 | 0.1236 | -0.0182 | 8.6926
17 | 0.9151 | 0.17155 | -0.0488 | 5.3343
18 | 0.889 | 0.21746 | -0.0718 | 4.0881
18.5 | 0.8742 | 0.22472 | -0.081 | 3.8902
19 | 0.9033 | 0.23209 | -0.0824 | 3.892
19.5 | 0.9029 | 0.23927 | -0.0897 | 3.7736
20 | 0.9319 | 0.24657 | -0.0909 | 3.7795

## 15. Re 100k Mach 0.50 (1)
BIGFOIL.COM POLAR EXPORT
NACA64-417 a=0.6
NACA64-417 a=0.6 |  |  |  | Cl Max: | 1.326 | at alpha= | 8 | deg
JavaFoil+Calcfoil stall+Eppler ext transition |  |  |  | L/D Max: | 41.87 | at alpha= | 5.5 | deg
Re: | 100000 |  |  | Cd Min: | 0.01627 | at alpha= | -0.5 | deg
Mach: | 0.5 |  |  | Cl=0 at alpha= | -2.7985 | deg
|  |  |  | @ Cl=0.1, Cd= | 0.017368
|  |  |  | @ Cl=0.4, Cd= | 0.017731
|  |  |  | @ Cl=0.6, Cd= | 0.018968
alpha (deg) | Cl | Cd | Cm | Cl/Cd
-20 | -0.971 | 0.35839 | -0.022 | -2.709
-19.5 | -0.941 | 0.34076 | -0.022 | -2.76
-19 | -0.913 | 0.32862 | -0.022 | -2.778
-18.5 | -0.886 | 0.32409 | -0.023 | -2.733
-18 | -0.858 | 0.3258 | -0.023 | -2.634
-17.5 | -0.831 | 0.3235 | -0.023 | -2.568
-17 | -0.801 | 0.30988 | -0.022 | -2.584
-16.5 | -0.773 | 0.29263 | -0.023 | -2.641
-16 | -0.745 | 0.28585 | -0.023 | -2.607
-15.5 | -0.717 | 0.28179 | -0.023 | -2.546
-15 | -0.688 | 0.26576 | -0.023 | -2.59
-14.5 | -0.66 | 0.25951 | -0.022 | -2.543
-14 | -0.632 | 0.25349 | -0.023 | -2.494
-13.5 | -0.604 | 0.24889 | -0.023 | -2.428
-13 | -0.576 | 0.23553 | -0.024 | -2.447
-12.5 | -0.548 | 0.2313 | -0.024 | -2.371
-12 | -0.519 | 0.21426 | -0.022 | -2.423
-11.5 | -0.491 | 0.21572 | -0.022 | -2.277
-11 | -0.463 | 0.19707 | -0.022 | -2.35
-10.5 | -0.435 | 0.19464 | -0.022 | -2.235
-10 | -0.407 | 0.18216 | -0.021 | -2.232
-9.5 | -0.378 | 0.14713 | -0.021 | -2.571
-9 | -0.478 | 0.09693 | -0.021 | -4.927
-8.5 | -0.524 | 0.07752 | -0.023 | -6.764
-8 | -0.513 | 0.06913 | -0.024 | -7.427
-7.5 | -0.484 | 0.0622 | -0.024 | -7.786
-7 | -0.446 | 0.05757 | -0.025 | -7.742
-6.5 | -0.401 | 0.05274 | -0.026 | -7.602
-6 | -0.352 | 0.0496 | -0.027 | -7.103
-5.5 | -0.301 | 0.04628 | -0.027 | -6.501
-5 | -0.248 | 0.04359 | -0.029 | -5.685
-4.5 | -0.231 | 0.0197 | -0.058 | -11.738
-4 | -0.165 | 0.01895 | -0.059 | -8.708
-3.5 | -0.097 | 0.0184 | -0.06 | -5.292
-3 | -0.027 | 0.01952 | -0.056 | -1.364
-2.5 | 0.04 | 0.0181 | -0.059 | 2.183
-2 | 0.108 | 0.01727 | -0.06 | 6.257
-1.5 | 0.178 | 0.01671 | -0.062 | 10.651
-1 | 0.25 | 0.01634 | -0.063 | 15.301
-0.5 | 0.324 | 0.01627 | -0.065 | 19.894
0 | 0.38 | 0.01765 | -0.066 | 21.526
0.5 | 0.447 | 0.01792 | -0.067 | 24.954
1 | 0.514 | 0.0183 | -0.068 | 28.076
1.5 | 0.58 | 0.01881 | -0.068 | 30.846
2 | 0.646 | 0.01933 | -0.069 | 33.42
2.5 | 0.712 | 0.01996 | -0.069 | 35.659
3 | 0.777 | 0.02067 | -0.07 | 37.59
3.5 | 0.842 | 0.02146 | -0.071 | 39.209
4 | 0.906 | 0.02234 | -0.071 | 40.548
4.5 | 0.96 | 0.02336 | -0.072 | 41.095
5 | 1.019 | 0.02449 | -0.072 | 41.614
5.5 | 1.076 | 0.0257 | -0.073 | 41.87
6 | 1.13 | 0.02714 | -0.073 | 41.627
6.5 | 1.204 | 0.0338 | -0.075 | 35.621
7 | 1.252 | 0.03598 | -0.076 | 34.806
7.5 | 1.295 | 0.03842 | -0.077 | 33.701
8 | 1.326 | 0.04103 | -0.077 | 32.326
8.5 | 1.153 | 0.06656 | -0.036 | 17.318
9 | 1.146 | 0.07334 | -0.034 | 15.631
9.5 | 1.1 | 0.08371 | -0.034 | 13.137
10 | 0.712 | 0.1294 | -0.029 | 5.503
10.5 | 0.74 | 0.17499 | -0.033 | 4.228
11 | 0.767 | 0.18533 | -0.034 | 4.138
11.5 | 0.794 | 0.19231 | -0.034 | 4.129
12 | 0.822 | 0.21822 | -0.038 | 3.767
12.5 | 0.849 | 0.23047 | -0.039 | 3.684
13 | 0.876 | 0.23298 | -0.039 | 3.76

## 16. Re 100k Mach 0.50 (2)
BIGFOIL.COM POLAR EXPORT
NACA64-417 a=0.6
NACA64-417 a=0.6 |  |  |  | Cl Max: | 1.0416 | at alpha= | 12.5 | deg
XFOIL ncrit=9 |  |  |  | L/D Max: | 16.6073 | at alpha= | 10 | deg
Re: | 100000 |  |  | Cd Min: | 0.2473 | at alpha= | -20 | deg
Mach: | 0.5 |  |  | Cl=0 at alpha= | 1.1522 | deg
|  |  |  | @ Cl=0.1, Cd= | 0.049292
|  |  |  | @ Cl=0.4, Cd= | 0.060703
|  |  |  | @ Cl=0.6, Cd= | 0.06942
alpha (deg) | Cl | Cd | Cm | Cl/Cd
-20 | -0.5783 | 0.2473 | 0.0112 | -2.3385
-19.5 | -0.5473 | 0.23742 | 0.0075 | -2.3052
-19 | -0.5331 | 0.23336 | -0.0001 | -2.2845
-18.5 | -0.5037 | 0.22247 | -0.0045 | -2.2641
-18 | -0.4761 | 0.21445 | -0.009 | -2.2201
-17 | -0.4287 | 0.19892 | -0.0197 | -2.1551
-16.5 | -0.422 | 0.19579 | -0.0277 | -2.1554
-16 | -0.3847 | 0.18408 | -0.0312 | -2.0899
-15.5 | -0.359 | 0.17692 | -0.0364 | -2.0292
-15 | -0.343 | 0.16991 | -0.0428 | -2.0187
-14.5 | -0.3112 | 0.16211 | -0.0468 | -1.9197
-14 | -0.323 | 0.15909 | -0.0543 | -2.0303
-13.5 | -0.2912 | 0.15171 | -0.0518 | -1.9195
-13 | -0.3313 | 0.1527 | -0.0533 | -2.1696
-12.5 | -0.2607 | 0.14 | -0.0602 | -1.8621
-12 | -0.2461 | 0.13211 | -0.0711 | -1.8628
-11.5 | -0.1975 | 0.12302 | -0.0793 | -1.6054
-11 | -0.1589 | 0.1142 | -0.0874 | -1.3914
-10.5 | -0.1843 | 0.09758 | -0.1029 | -1.8887
-10 | -0.1916 | 0.08456 | -0.1129 | -2.2658
-9.5 | -0.1938 | 0.07392 | -0.1205 | -2.6218
-9 | -0.2433 | 0.06128 | -0.13 | -3.9703
-8.5 | -0.2977 | 0.05345 | -0.1328 | -5.5697
-8 | -0.3433 | 0.04924 | -0.1288 | -6.972
-7.5 | -0.3812 | 0.04674 | -0.1205 | -8.1558
-7 | -0.4005 | 0.04431 | -0.1126 | -9.0386
-6.5 | -0.4019 | 0.04171 | -0.1055 | -9.6356
-6 | -0.3754 | 0.03881 | -0.1007 | -9.6728
-5.5 | -0.3593 | 0.03729 | -0.094 | -9.6353
-5 | -0.3353 | 0.0363 | -0.0877 | -9.2369
-4.5 | -0.2779 | 0.03439 | -0.0854 | -8.0808
-4 | -0.287 | 0.03436 | -0.0751 | -8.3527
-3.5 | -0.291 | 0.0332 | -0.0667 | -8.7651
-3 | -0.2611 | 0.03402 | -0.0592 | -7.6749
-2.5 | -0.2475 | 0.03631 | -0.0499 | -6.8163
-2 | -0.2035 | 0.03836 | -0.0428 | -5.305
-1.5 | -0.1934 | 0.0401 | -0.0342 | -4.8229
-1 | -0.1625 | 0.04152 | -0.0275 | -3.9138
-0.5 | -0.1264 | 0.04243 | -0.025 | -2.979
0 | -0.0983 | 0.04352 | -0.0227 | -2.2587
0.5 | -0.0286 | 0.04435 | -0.0248 | -0.64487
1 | -0.0151 | 0.04583 | -0.0218 | -0.32948
1.5 | 0.0345 | 0.04711 | -0.0217 | 0.73233
2 | 0.066 | 0.04865 | -0.0202 | 1.3566
2.5 | 0.1338 | 0.04993 | -0.0217 | 2.6798
3 | 0.1522 | 0.05167 | -0.0192 | 2.9456
3.5 | 0.1923 | 0.05329 | -0.0182 | 3.6086
4 | 0.2569 | 0.05528 | -0.0218 | 4.6473
4.5 | 0.3279 | 0.05767 | -0.0289 | 5.6858
5 | 0.384 | 0.05998 | -0.0321 | 6.4021
5.5 | 0.4362 | 0.06234 | -0.0336 | 6.9971
6 | 0.4918 | 0.06442 | -0.0344 | 7.6343
7 | 0.5792 | 0.06901 | -0.0335 | 8.393
7.5 | 0.6386 | 0.07018 | -0.0328 | 9.0995
8 | 0.6759 | 0.07229 | -0.0314 | 9.3498
8.5 | 0.7568 | 0.07061 | -0.0291 | 10.718
9 | 0.806 | 0.07053 | -0.0262 | 11.4278
10 | 0.979 | 0.05895 | -0.0144 | 16.6073
10.5 | 1.0049 | 0.06064 | -0.0098 | 16.5716
11 | 1.004 | 0.06655 | -0.0077 | 15.0864
11.5 | 1.0218 | 0.07127 | -0.0052 | 14.337
12 | 1.0363 | 0.07741 | -0.004 | 13.3872
12.5 | 1.0416 | 0.08489 | -0.0041 | 12.27
13 | 1.0101 | 0.09745 | -0.0087 | 10.3653
13.5 | 0.9693 | 0.11246 | -0.0163 | 8.6191
14 | 0.9159 | 0.13197 | -0.0284 | 6.9402
14.5 | 0.9128 | 0.14335 | -0.034 | 6.3676
15 | 0.8814 | 0.16363 | -0.0469 | 5.3865
15.5 | 0.8739 | 0.17902 | -0.0562 | 4.8816
16 | 0.8815 | 0.19117 | -0.0629 | 4.6111
16.5 | 0.8941 | 0.20251 | -0.0689 | 4.4151
17.5 | 0.9045 | 0.23371 | -0.0876 | 3.8702

## 17. Re 250k Mach 0.00 (1)
BIGFOIL.COM POLAR EXPORT
NACA64-417 a=0.6
NACA64-417 a=0.6 |  |  |  | Cl Max: | 1.541 | at alpha= | 13.5 | deg
JavaFoil+Calcfoil stall+Eppler ext transition |  |  |  | L/D Max: | 73.19 | at alpha= | 7 | deg
Re: | 250000 |  |  | Cd Min: | 0.00948 | at alpha= | -2 | deg
Mach: | 0 |  |  | Cl=0 at alpha= | -2.7984 | deg
|  |  |  | @ Cl=0.1, Cd= | 0.0095048
|  |  |  | @ Cl=0.4, Cd= | 0.01083
|  |  |  | @ Cl=0.6, Cd= | 0.011569
alpha (deg) | Cl | Cd | Cm | Cl/Cd
-20 | -0.848 | 0.21102 | -0.016 | -4.02
-19.5 | -0.863 | 0.20138 | -0.016 | -4.287
-19 | -0.877 | 0.18715 | -0.017 | -4.685
-18.5 | -0.889 | 0.17807 | -0.017 | -4.991
-18 | -0.899 | 0.16907 | -0.017 | -5.315
-17.5 | -0.904 | 0.15829 | -0.016 | -5.71
-17 | -0.909 | 0.15057 | -0.016 | -6.04
-16.5 | -0.912 | 0.14143 | -0.016 | -6.448
-16 | -0.912 | 0.13387 | -0.017 | -6.814
-15.5 | -0.909 | 0.12851 | -0.017 | -7.073
-15 | -0.903 | 0.12256 | -0.018 | -7.37
-14.5 | -0.894 | 0.11585 | -0.018 | -7.718
-14 | -0.882 | 0.10876 | -0.018 | -8.108
-13.5 | -0.866 | 0.10011 | -0.019 | -8.652
-13 | -0.845 | 0.09687 | -0.019 | -8.728
-12.5 | -0.819 | 0.08968 | -0.02 | -9.138
-12 | -0.791 | 0.08356 | -0.02 | -9.468
-11.5 | -0.761 | 0.08018 | -0.021 | -9.488
-11 | -0.728 | 0.07472 | -0.021 | -9.745
-10.5 | -0.694 | 0.07023 | -0.022 | -9.876
-10 | -0.657 | 0.06634 | -0.022 | -9.904
-9.5 | -0.619 | 0.06235 | -0.022 | -9.924
-9 | -0.579 | 0.05861 | -0.023 | -9.874
-8.5 | -0.537 | 0.05513 | -0.023 | -9.744
-8 | -0.495 | 0.05168 | -0.025 | -9.586
-7.5 | -0.543 | 0.01617 | -0.048 | -33.594
-7 | -0.493 | 0.0154 | -0.049 | -31.986
-6.5 | -0.439 | 0.01479 | -0.05 | -29.672
-6 | -0.384 | 0.01422 | -0.051 | -26.963
-5.5 | -0.329 | 0.01367 | -0.053 | -24.041
-5 | -0.269 | 0.01325 | -0.053 | -20.286
-4.5 | -0.208 | 0.01288 | -0.054 | -16.176
-4 | -0.148 | 0.01259 | -0.055 | -11.715
-3.5 | -0.086 | 0.01 | -0.056 | -8.642
-3 | -0.025 | 0.01004 | -0.056 | -2.494
-2.5 | 0.037 | 0.01004 | -0.057 | 3.636
-2 | 0.098 | 0.00948 | -0.057 | 10.376
-1.5 | 0.16 | 0.01025 | -0.058 | 15.631
-1 | 0.222 | 0.0103 | -0.058 | 21.543
-0.5 | 0.284 | 0.01041 | -0.059 | 27.255
0 | 0.34 | 0.01068 | -0.06 | 31.815
0.5 | 0.4 | 0.01083 | -0.06 | 36.934
1 | 0.46 | 0.01102 | -0.061 | 41.686
1.5 | 0.519 | 0.01122 | -0.061 | 46.239
2 | 0.578 | 0.01148 | -0.062 | 50.382
2.5 | 0.637 | 0.01172 | -0.063 | 54.367
3 | 0.696 | 0.01197 | -0.063 | 58.089
3.5 | 0.754 | 0.01226 | -0.064 | 61.477
4 | 0.812 | 0.01259 | -0.064 | 64.465
4.5 | 0.864 | 0.01294 | -0.065 | 66.802
5 | 0.919 | 0.01333 | -0.065 | 68.947
5.5 | 0.974 | 0.01378 | -0.066 | 70.654
6 | 1.027 | 0.01428 | -0.066 | 71.869
6.5 | 1.079 | 0.0148 | -0.067 | 72.857
7 | 1.129 | 0.01543 | -0.067 | 73.19
7.5 | 1.178 | 0.02346 | -0.068 | 50.207
8 | 1.225 | 0.02423 | -0.068 | 50.564
8.5 | 1.27 | 0.02556 | -0.069 | 49.67
9 | 1.312 | 0.02685 | -0.069 | 48.873
9.5 | 1.352 | 0.0283 | -0.07 | 47.777
10 | 1.389 | 0.02981 | -0.07 | 46.585
10.5 | 1.423 | 0.03139 | -0.071 | 45.332
11 | 1.454 | 0.03309 | -0.071 | 43.93
11.5 | 1.481 | 0.03491 | -0.072 | 42.421
12 | 1.505 | 0.03686 | -0.072 | 40.825
12.5 | 1.524 | 0.03914 | -0.072 | 38.942
13 | 1.536 | 0.04144 | -0.073 | 37.075
13.5 | 1.541 | 0.04435 | -0.073 | 34.754
14 | 1.346 | 0.10129 | -0.044 | 13.293
14.5 | 1.339 | 0.1096 | -0.037 | 12.214
15 | 1.338 | 0.11769 | -0.037 | 11.366
15.5 | 1.333 | 0.12359 | -0.037 | 10.782
16 | 1.324 | 0.13085 | -0.037 | 10.121
16.5 | 1.313 | 0.13926 | -0.036 | 9.427
17 | 1.295 | 0.14689 | -0.035 | 8.816
17.5 | 1.275 | 0.15568 | -0.036 | 8.19
18 | 1.252 | 0.16587 | -0.036 | 7.548
18.5 | 1.226 | 0.17153 | -0.035 | 7.146

## 18. Re 250k Mach 0.00 (2)
BIGFOIL.COM POLAR EXPORT
NACA64-417 a=0.6
NACA64-417 a=0.6 |  |  |  | Cl Max: | 1.3205 | at alpha= | 17.5 | deg
XFOIL ncrit=9 |  |  |  | L/D Max: | 82.2323 | at alpha= | 8 | deg
Re: | 250000 |  |  | Cd Min: | 0.16228 | at alpha= | -16 | deg
Mach: | 0 |  |  | Cl=0 at alpha= | -2.7885 | deg
|  |  |  | @ Cl=0.1, Cd= | 0.013855
|  |  |  | @ Cl=0.4, Cd= | 0.013655
|  |  |  | @ Cl=0.6, Cd= | 0.014107
alpha (deg) | Cl | Cd | Cm | Cl/Cd
-16 | -0.4285 | 0.16228 | -0.0236 | -2.6405
-15.5 | -0.4114 | 0.15577 | -0.0276 | -2.6411
-15 | -0.4225 | 0.14445 | -0.0364 | -2.9249
-14.5 | -0.392 | 0.13936 | -0.0381 | -2.8129
-14 | -0.3755 | 0.13234 | -0.0429 | -2.8374
-13.5 | -0.3847 | 0.11797 | -0.056 | -3.261
-13 | -0.3475 | 0.11339 | -0.0586 | -3.0646
-12 | -0.6955 | 0.05298 | -0.0894 | -13.1276
-11.5 | -0.6922 | 0.04691 | -0.0871 | -14.7559
-11 | -0.7009 | 0.04129 | -0.0831 | -16.9751
-10.5 | -0.6921 | 0.03625 | -0.0799 | -19.0924
-10 | -0.6659 | 0.03224 | -0.0777 | -20.6545
-9.5 | -0.6316 | 0.02945 | -0.0756 | -21.4465
-9 | -0.5885 | 0.02707 | -0.0746 | -21.7399
-8.5 | -0.5421 | 0.02424 | -0.0736 | -22.3639
-8 | -0.4934 | 0.02243 | -0.0733 | -21.9973
-7.5 | -0.4479 | 0.02116 | -0.072 | -21.1673
-7 | -0.4024 | 0.01965 | -0.071 | -20.4784
-6.5 | -0.3589 | 0.01847 | -0.0694 | -19.4315
-6 | -0.3144 | 0.01735 | -0.0683 | -18.121
-5.5 | -0.2691 | 0.01626 | -0.067 | -16.5498
-5 | -0.2284 | 0.01449 | -0.0659 | -15.7626
-4.5 | -0.1885 | 0.01292 | -0.0642 | -14.5898
-4 | -0.1341 | 0.01311 | -0.0639 | -10.2288
-3.5 | -0.0785 | 0.01325 | -0.0635 | -5.9245
-3 | -0.0236 | 0.01355 | -0.0633 | -1.7417
-2.5 | 0.0322 | 0.01364 | -0.0629 | 2.3607
-2 | 0.0867 | 0.01389 | -0.0625 | 6.2419
-1.5 | 0.1438 | 0.01374 | -0.0627 | 10.4658
-1 | 0.2001 | 0.01375 | -0.0632 | 14.5527
-0.5 | 0.2576 | 0.01364 | -0.0637 | 18.8856
0 | 0.3144 | 0.01365 | -0.0642 | 23.033
0.5 | 0.3713 | 0.01364 | -0.0647 | 27.2214
1 | 0.429 | 0.01367 | -0.0653 | 31.3826
2 | 0.5421 | 0.01381 | -0.0662 | 39.2542
2.5 | 0.5953 | 0.0141 | -0.0664 | 42.2199
3 | 0.6514 | 0.01418 | -0.0666 | 45.9379
3.5 | 0.7064 | 0.01441 | -0.0668 | 49.0215
4 | 0.7579 | 0.01464 | -0.0664 | 51.7691
4.5 | 0.8138 | 0.01456 | -0.0661 | 55.8929
5 | 0.8567 | 0.01477 | -0.0638 | 58.0027
5.5 | 0.9095 | 0.01459 | -0.0625 | 62.3372
6 | 0.9933 | 0.01409 | -0.0682 | 70.4968
6.5 | 1.044 | 0.01405 | -0.0676 | 74.306
7 | 1.09 | 0.0139 | -0.066 | 78.4173
7.5 | 1.1369 | 0.01398 | -0.0646 | 81.3233
8 | 1.1751 | 0.01429 | -0.062 | 82.2323
8.5 | 1.2047 | 0.01481 | -0.058 | 81.3437
9 | 1.2061 | 0.01601 | -0.0499 | 75.3342
9.5 | 1.1791 | 0.01929 | -0.0403 | 61.1249
10 | 1.1536 | 0.02379 | -0.0331 | 48.491
10.5 | 1.1339 | 0.02873 | -0.0279 | 39.4675
11 | 1.1205 | 0.03375 | -0.0241 | 33.2
11.5 | 1.1129 | 0.03883 | -0.0213 | 28.6608
12 | 1.1154 | 0.04344 | -0.0194 | 25.6768
12.5 | 1.1209 | 0.04798 | -0.0179 | 23.3618
13 | 1.134 | 0.05195 | -0.017 | 21.8287
13.5 | 1.1466 | 0.056 | -0.0159 | 20.475
14 | 1.1643 | 0.05968 | -0.0153 | 19.509
14.5 | 1.184 | 0.06303 | -0.0143 | 18.7847
15 | 1.206 | 0.0664 | -0.0136 | 18.1627
15.5 | 1.2305 | 0.06941 | -0.013 | 17.728
16 | 1.2552 | 0.0727 | -0.0122 | 17.2655
16.5 | 1.2728 | 0.07696 | -0.0122 | 16.5385
17 | 1.2891 | 0.08142 | -0.0124 | 15.8327
17.5 | 1.3205 | 0.08465 | -0.0117 | 15.5995
18 | 1.3062 | 0.09299 | -0.0138 | 14.0467
18.5 | 1.2907 | 0.1022 | -0.0167 | 12.6292
19 | 1.2703 | 0.11262 | -0.0207 | 11.2795
19.5 | 1.2392 | 0.12542 | -0.0268 | 9.8804
20 | 1.1926 | 0.14222 | -0.0364 | 8.3856

## 19. Re 250k Mach 0.10 (1)
BIGFOIL.COM POLAR EXPORT
NACA64-417 a=0.6
NACA64-417 a=0.6 |  |  |  | Cl Max: | 1.53 | at alpha= | 13 | deg
JavaFoil+Calcfoil stall+Eppler ext transition |  |  |  | L/D Max: | 72.931 | at alpha= | 7 | deg
Re: | 250000 |  |  | Cd Min: | 0.01 | at alpha= | -3.5 | deg
Mach: | 0.1 |  |  | Cl=0 at alpha= | -2.7984 | deg
|  |  |  | @ Cl=0.1, Cd= | 0.010231
|  |  |  | @ Cl=0.4, Cd= | 0.010865
|  |  |  | @ Cl=0.6, Cd= | 0.011607
alpha (deg) | Cl | Cd | Cm | Cl/Cd
-20 | -0.804 | 0.2156 | -0.016 | -3.73
-19.5 | -0.823 | 0.2071 | -0.016 | -3.973
-19 | -0.84 | 0.1957 | -0.017 | -4.292
-18.5 | -0.855 | 0.1821 | -0.017 | -4.697
-18 | -0.869 | 0.1711 | -0.017 | -5.078
-17.5 | -0.878 | 0.16026 | -0.016 | -5.476
-17 | -0.887 | 0.15438 | -0.016 | -5.743
-16.5 | -0.892 | 0.14434 | -0.016 | -6.183
-16 | -0.895 | 0.13671 | -0.017 | -6.55
-15.5 | -0.896 | 0.13122 | -0.017 | -6.825
-15 | -0.892 | 0.12478 | -0.018 | -7.149
-14.5 | -0.885 | 0.1152 | -0.018 | -7.686
-14 | -0.875 | 0.11036 | -0.018 | -7.931
-13.5 | -0.862 | 0.10155 | -0.019 | -8.484
-13 | -0.842 | 0.09767 | -0.019 | -8.621
-12.5 | -0.817 | 0.09026 | -0.02 | -9.054
-12 | -0.79 | 0.08527 | -0.02 | -9.265
-11.5 | -0.76 | 0.07998 | -0.021 | -9.506
-11 | -0.728 | 0.07496 | -0.021 | -9.717
-10.5 | -0.694 | 0.07044 | -0.021 | -9.856
-10 | -0.658 | 0.06625 | -0.022 | -9.935
-9.5 | -0.62 | 0.06247 | -0.022 | -9.926
-9 | -0.58 | 0.0587 | -0.023 | -9.886
-8.5 | -0.539 | 0.05522 | -0.023 | -9.759
-8 | -0.497 | 0.05188 | -0.025 | -9.582
-7.5 | -0.453 | 0.0488 | -0.026 | -9.287
-7 | -0.494 | 0.01549 | -0.05 | -31.894
-6.5 | -0.44 | 0.01488 | -0.051 | -29.612
-6 | -0.385 | 0.01434 | -0.052 | -26.851
-5.5 | -0.328 | 0.01371 | -0.053 | -23.931
-5 | -0.27 | 0.0133 | -0.054 | -20.312
-4.5 | -0.209 | 0.01295 | -0.054 | -16.169
-4 | -0.148 | 0.0126 | -0.055 | -11.768
-3.5 | -0.087 | 0.01 | -0.056 | -8.685
-3 | -0.025 | 0.01005 | -0.057 | -2.503
-2.5 | 0.037 | 0.01012 | -0.057 | 3.625
-2 | 0.099 | 0.01023 | -0.058 | 9.671
-1.5 | 0.161 | 0.01026 | -0.058 | 15.68
-1 | 0.223 | 0.01032 | -0.059 | 21.609
-0.5 | 0.285 | 0.01043 | -0.059 | 27.335
0 | 0.341 | 0.01071 | -0.06 | 31.873
0.5 | 0.402 | 0.01087 | -0.061 | 36.973
1 | 0.462 | 0.01107 | -0.061 | 41.719
1.5 | 0.521 | 0.0113 | -0.062 | 46.127
2 | 0.581 | 0.01153 | -0.062 | 50.383
2.5 | 0.64 | 0.01177 | -0.063 | 54.37
3 | 0.699 | 0.01203 | -0.063 | 58.07
3.5 | 0.757 | 0.01233 | -0.064 | 61.425
4 | 0.816 | 0.01266 | -0.065 | 64.412
4.5 | 0.868 | 0.01301 | -0.065 | 66.722
5 | 0.923 | 0.01342 | -0.066 | 68.793
5.5 | 0.978 | 0.01387 | -0.066 | 70.49
6 | 1.031 | 0.01438 | -0.067 | 71.695
6.5 | 1.083 | 0.01495 | -0.067 | 72.424
7 | 1.134 | 0.01555 | -0.068 | 72.931
7.5 | 1.183 | 0.02366 | -0.068 | 49.977
8 | 1.23 | 0.0249 | -0.069 | 49.384
8.5 | 1.274 | 0.02582 | -0.069 | 49.34
9 | 1.316 | 0.02717 | -0.07 | 48.439
9.5 | 1.356 | 0.02863 | -0.07 | 47.353
10 | 1.392 | 0.03007 | -0.071 | 46.302
10.5 | 1.425 | 0.03179 | -0.071 | 44.832
11 | 1.455 | 0.03355 | -0.072 | 43.379
11.5 | 1.481 | 0.03538 | -0.072 | 41.869
12 | 1.504 | 0.03739 | -0.072 | 40.21
12.5 | 1.521 | 0.0397 | -0.073 | 38.311
13 | 1.53 | 0.04216 | -0.073 | 36.297
13.5 | 1.514 | 0.04862 | -0.072 | 31.146
14 | 1.344 | 0.10081 | -0.047 | 13.33
14.5 | 1.328 | 0.11118 | -0.037 | 11.949
15 | 1.324 | 0.11917 | -0.037 | 11.107
15.5 | 1.315 | 0.12488 | -0.036 | 10.531
16 | 1.304 | 0.13299 | -0.036 | 9.802
16.5 | 1.288 | 0.14157 | -0.035 | 9.1
17 | 1.268 | 0.15092 | -0.036 | 8.404
17.5 | 1.243 | 0.15788 | -0.035 | 7.87
18 | 1.215 | 0.16841 | -0.035 | 7.214

## 20. Re 250k Mach 0.10 (2)
BIGFOIL.COM POLAR EXPORT
NACA64-417 a=0.6
NACA64-417 a=0.6 |  |  |  | Cl Max: | 1.3075 | at alpha= | 17.5 | deg
XFOIL ncrit=9 |  |  |  | L/D Max: | 81.7822 | at alpha= | 8 | deg
Re: | 250000 |  |  | Cd Min: | 0.16293 | at alpha= | -16 | deg
Mach: | 0.1 |  |  | Cl=0 at alpha= | -2.7874 | deg
|  |  |  | @ Cl=0.1, Cd= | 0.013908
|  |  |  | @ Cl=0.4, Cd= | 0.013742
|  |  |  | @ Cl=0.6, Cd= | 0.014212
alpha (deg) | Cl | Cd | Cm | Cl/Cd
-16 | -0.4265 | 0.16293 | -0.0237 | -2.6177
-15.5 | -0.4094 | 0.15635 | -0.0278 | -2.6185
-15 | -0.4191 | 0.14529 | -0.0365 | -2.8846
-14.5 | -0.3883 | 0.14009 | -0.0384 | -2.7718
-14 | -0.3722 | 0.13298 | -0.0433 | -2.7989
-13.5 | -0.3772 | 0.11896 | -0.0564 | -3.1708
-13 | -0.3427 | 0.11438 | -0.0586 | -2.9962
-12 | -0.672 | 0.05394 | -0.0917 | -12.4583
-11.5 | -0.6723 | 0.04784 | -0.0897 | -14.0531
-11 | -0.6887 | 0.04253 | -0.0851 | -16.1933
-10.5 | -0.686 | 0.03737 | -0.0816 | -18.357
-10 | -0.6639 | 0.03308 | -0.0791 | -20.0695
-9.5 | -0.6323 | 0.03009 | -0.0767 | -21.0136
-9 | -0.5903 | 0.02753 | -0.0756 | -21.4421
-8.5 | -0.5446 | 0.02472 | -0.0744 | -22.0307
-8 | -0.4952 | 0.02271 | -0.0742 | -21.8054
-7.5 | -0.4496 | 0.02139 | -0.0727 | -21.0192
-7 | -0.403 | 0.0199 | -0.0718 | -20.2513
-6.5 | -0.36 | 0.01864 | -0.0701 | -19.3133
-6 | -0.3153 | 0.01748 | -0.069 | -18.0378
-5.5 | -0.2702 | 0.0164 | -0.0675 | -16.4756
-5 | -0.2279 | 0.01477 | -0.0665 | -15.4299
-4.5 | -0.1896 | 0.01297 | -0.0647 | -14.6184
-4 | -0.1352 | 0.01313 | -0.0643 | -10.297
-3.5 | -0.0791 | 0.01329 | -0.0639 | -5.9518
-3 | -0.0239 | 0.01359 | -0.0637 | -1.7586
-2.5 | 0.0323 | 0.01369 | -0.0632 | 2.3594
-2 | 0.0869 | 0.01394 | -0.0628 | 6.2339
-1.5 | 0.1445 | 0.0138 | -0.063 | 10.471
-1 | 0.201 | 0.01383 | -0.0635 | 14.5336
-0.5 | 0.2591 | 0.01369 | -0.064 | 18.9262
0 | 0.3157 | 0.01374 | -0.0645 | 22.9767
0.5 | 0.3733 | 0.0137 | -0.065 | 27.2482
1 | 0.4304 | 0.01379 | -0.0656 | 31.211
1.5 | 0.4866 | 0.01389 | -0.066 | 35.0324
2 | 0.5453 | 0.0139 | -0.0666 | 39.2302
2.5 | 0.5981 | 0.01421 | -0.0666 | 42.0901
3 | 0.6551 | 0.01427 | -0.0669 | 45.9075
3.5 | 0.7087 | 0.01458 | -0.0669 | 48.6077
4 | 0.7621 | 0.01475 | -0.0667 | 51.6678
4.5 | 0.816 | 0.01478 | -0.0661 | 55.2097
5 | 0.8615 | 0.01489 | -0.064 | 57.8576
5.5 | 0.9121 | 0.01479 | -0.0624 | 61.67
6 | 0.9971 | 0.01423 | -0.068 | 70.0703
6.5 | 1.0478 | 0.01421 | -0.0674 | 73.7368
7 | 1.0954 | 0.014 | -0.0658 | 78.2429
7.5 | 1.1416 | 0.01411 | -0.0643 | 80.9072
8 | 1.1793 | 0.01442 | -0.0614 | 81.7822
8.5 | 1.2059 | 0.015 | -0.0569 | 80.3933
9 | 1.2023 | 0.01639 | -0.0482 | 73.3557
9.5 | 1.1732 | 0.02 | -0.0387 | 58.66
10 | 1.1478 | 0.02466 | -0.0319 | 46.545
10.5 | 1.1276 | 0.02975 | -0.0269 | 37.9025
11 | 1.115 | 0.03483 | -0.0233 | 32.0126
11.5 | 1.1075 | 0.04003 | -0.0206 | 27.6667
12 | 1.1122 | 0.04454 | -0.0188 | 24.9708
12.5 | 1.1184 | 0.04909 | -0.0174 | 22.7826
13 | 1.1305 | 0.05322 | -0.0165 | 21.242
13.5 | 1.1446 | 0.0572 | -0.0154 | 20.0105
14 | 1.1625 | 0.06091 | -0.0147 | 19.0855
14.5 | 1.1832 | 0.06425 | -0.0137 | 18.4156
15 | 1.2056 | 0.06763 | -0.0131 | 17.8264
15.5 | 1.2344 | 0.0702 | -0.012 | 17.584
16 | 1.2529 | 0.0744 | -0.0117 | 16.8401
16.5 | 1.2694 | 0.07893 | -0.0117 | 16.0826
17 | 1.2839 | 0.08375 | -0.0121 | 15.3301
17.5 | 1.3075 | 0.088 | -0.0117 | 14.858
18 | 1.2894 | 0.09713 | -0.0144 | 13.275
18.5 | 1.2684 | 0.10744 | -0.0181 | 11.8057
19 | 1.2417 | 0.11924 | -0.0233 | 10.4135
19.5 | 1.2032 | 0.13401 | -0.0312 | 8.9784
20 | 1.1489 | 0.1535 | -0.0433 | 7.4847

## 21. Re 250k Mach 0.25 (1)
BIGFOIL.COM POLAR EXPORT
NACA64-417 a=0.6
NACA64-417 a=0.6 |  |  |  | Cl Max: | 1.482 | at alpha= | 12 | deg
JavaFoil+Calcfoil stall+Eppler ext transition |  |  |  | L/D Max: | 71.176 | at alpha= | 7 | deg
Re: | 250000 |  |  | Cd Min: | 0.00998 | at alpha= | -3 | deg
Mach: | 0.25 |  |  | Cl=0 at alpha= | -2.7969 | deg
|  |  |  | @ Cl=0.1, Cd= | 0.010308
|  |  |  | @ Cl=0.4, Cd= | 0.011097
|  |  |  | @ Cl=0.6, Cd= | 0.011832
alpha (deg) | Cl | Cd | Cm | Cl/Cd
-18.5 | -0.554 | 0.2338 | -0.016 | -2.367
-18 | -0.602 | 0.22104 | -0.017 | -2.722
-17.5 | -0.646 | 0.20329 | -0.017 | -3.177
-17 | -0.686 | 0.18906 | -0.018 | -3.628
-16.5 | -0.721 | 0.17407 | -0.018 | -4.145
-16 | -0.752 | 0.15664 | -0.019 | -4.8
-15.5 | -0.775 | 0.14422 | -0.017 | -5.373
-15 | -0.794 | 0.13496 | -0.017 | -5.886
-14.5 | -0.808 | 0.12572 | -0.018 | -6.426
-14 | -0.815 | 0.11668 | -0.018 | -6.987
-13.5 | -0.817 | 0.11128 | -0.019 | -7.343
-13 | -0.81 | 0.10124 | -0.019 | -8
-12.5 | -0.795 | 0.09622 | -0.02 | -8.258
-12 | -0.775 | 0.08811 | -0.02 | -8.795
-11.5 | -0.752 | 0.0843 | -0.021 | -8.917
-11 | -0.725 | 0.07835 | -0.021 | -9.256
-10.5 | -0.695 | 0.07311 | -0.022 | -9.51
-10 | -0.662 | 0.06828 | -0.022 | -9.698
-9.5 | -0.627 | 0.06441 | -0.023 | -9.728
-9 | -0.588 | 0.05991 | -0.023 | -9.813
-8.5 | -0.548 | 0.05632 | -0.024 | -9.73
-8 | -0.506 | 0.05308 | -0.024 | -9.527
-7.5 | -0.462 | 0.04969 | -0.025 | -9.3
-7 | -0.502 | 0.01628 | -0.051 | -30.846
-6.5 | -0.448 | 0.0155 | -0.052 | -28.932
-6 | -0.392 | 0.01487 | -0.053 | -26.385
-5.5 | -0.335 | 0.01432 | -0.054 | -23.369
-5 | -0.276 | 0.01365 | -0.055 | -20.2
-4.5 | -0.215 | 0.01327 | -0.056 | -16.201
-4 | -0.152 | 0.01303 | -0.057 | -11.68
-3.5 | -0.089 | 0.01021 | -0.057 | -8.73
-3 | -0.026 | 0.00998 | -0.058 | -2.59
-2.5 | 0.038 | 0.01026 | -0.058 | 3.674
-2 | 0.102 | 0.01031 | -0.059 | 9.859
-1.5 | 0.165 | 0.01042 | -0.06 | 15.869
-1 | 0.229 | 0.01049 | -0.06 | 21.842
-0.5 | 0.293 | 0.01059 | -0.061 | 27.651
0 | 0.35 | 0.01092 | -0.061 | 32.043
0.5 | 0.412 | 0.01114 | -0.062 | 36.946
1 | 0.473 | 0.01134 | -0.063 | 41.711
1.5 | 0.534 | 0.01157 | -0.063 | 46.187
2 | 0.595 | 0.01181 | -0.064 | 50.388
2.5 | 0.656 | 0.01208 | -0.064 | 54.28
3 | 0.716 | 0.01238 | -0.065 | 57.868
3.5 | 0.776 | 0.01269 | -0.066 | 61.162
4 | 0.836 | 0.01307 | -0.066 | 63.969
4.5 | 0.889 | 0.01348 | -0.067 | 65.968
5 | 0.946 | 0.01394 | -0.067 | 67.832
5.5 | 1.001 | 0.01442 | -0.068 | 69.396
6 | 1.055 | 0.01498 | -0.068 | 70.436
6.5 | 1.108 | 0.01562 | -0.069 | 70.9
7 | 1.158 | 0.01628 | -0.069 | 71.176
7.5 | 1.208 | 0.02495 | -0.07 | 48.427
8 | 1.253 | 0.02771 | -0.07 | 45.224
8.5 | 1.298 | 0.02738 | -0.071 | 47.394
9 | 1.338 | 0.02889 | -0.071 | 46.314
9.5 | 1.374 | 0.03053 | -0.072 | 45.003
10 | 1.406 | 0.03226 | -0.072 | 43.588
10.5 | 1.434 | 0.03424 | -0.073 | 41.874
11 | 1.457 | 0.03626 | -0.073 | 40.176
11.5 | 1.474 | 0.03839 | -0.074 | 38.394
12 | 1.482 | 0.04087 | -0.074 | 36.256
12.5 | 1.286 | 0.0908 | -0.039 | 14.161
13 | 1.284 | 0.09747 | -0.039 | 13.171
13.5 | 1.273 | 0.10408 | -0.038 | 12.233
14 | 1.256 | 0.11136 | -0.036 | 11.283
14.5 | 1.234 | 0.11969 | -0.035 | 10.312
15 | 1.205 | 0.12943 | -0.035 | 9.313
15.5 | 1.17 | 0.13754 | -0.034 | 8.506
16 | 1.129 | 0.14762 | -0.033 | 7.646
16.5 | 1.082 | 0.15886 | -0.033 | 6.81
17 | 1.025 | 0.17566 | -0.033 | 5.837

## 22. Re 250k Mach 0.25 (2)
BIGFOIL.COM POLAR EXPORT
NACA64-417 a=0.6
NACA64-417 a=0.6 |  |  |  | Cl Max: | 1.2256 | at alpha= | 16 | deg
XFOIL ncrit=9 |  |  |  | L/D Max: | 78.5358 | at alpha= | 7.5 | deg
Re: | 250000 |  |  | Cd Min: | 0.23498 | at alpha= | 20 | deg
Mach: | 0.25 |  |  | Cl=0 at alpha= | -2.7759 | deg
|  |  |  | @ Cl=0.1, Cd= | 0.014226
|  |  |  | @ Cl=0.4, Cd= | 0.0142
|  |  |  | @ Cl=0.6, Cd= | 0.014694
alpha (deg) | Cl | Cd | Cm | Cl/Cd
-15 | -0.401 | 0.14942 | -0.0373 | -2.6837
-14.5 | -0.369 | 0.14356 | -0.0401 | -2.5704
-14 | -0.3729 | 0.13243 | -0.0542 | -2.8158
-13.5 | -0.3475 | 0.12397 | -0.0574 | -2.8031
-13 | -0.3236 | 0.11945 | -0.0576 | -2.7091
-12.5 | -0.3743 | 0.10502 | -0.0706 | -3.5641
-12 | -0.3451 | 0.09971 | -0.0684 | -3.461
-11.5 | -0.5681 | 0.05487 | -0.0957 | -10.3536
-11 | -0.5987 | 0.04807 | -0.0955 | -12.4548
-10.5 | -0.6259 | 0.04273 | -0.0919 | -14.6478
-10 | -0.6349 | 0.038 | -0.0876 | -16.7079
-9.5 | -0.6221 | 0.03388 | -0.0841 | -18.3619
-9 | -0.5938 | 0.03046 | -0.0814 | -19.4944
-8.5 | -0.5537 | 0.02763 | -0.0796 | -20.0398
-8 | -0.505 | 0.02442 | -0.0787 | -20.6798
-7.5 | -0.4564 | 0.02269 | -0.0777 | -20.1146
-7 | -0.4081 | 0.02127 | -0.0761 | -19.1866
-6.5 | -0.3636 | 0.01957 | -0.0745 | -18.5795
-6 | -0.3171 | 0.01848 | -0.0728 | -17.1591
-5.5 | -0.2724 | 0.0173 | -0.0713 | -15.7457
-5 | -0.2278 | 0.01592 | -0.0696 | -14.309
-4.5 | -0.1936 | 0.01345 | -0.0678 | -14.3941
-4 | -0.1405 | 0.01328 | -0.0665 | -10.5798
-3.5 | -0.0834 | 0.01359 | -0.0662 | -6.1369
-3 | -0.0255 | 0.01379 | -0.0656 | -1.8492
-2.5 | 0.0314 | 0.01407 | -0.0652 | 2.2317
-2 | 0.0888 | 0.01422 | -0.0644 | 6.2447
-1.5 | 0.1467 | 0.01425 | -0.0647 | 10.2947
-1 | 0.2062 | 0.01418 | -0.0651 | 14.5416
-0.5 | 0.2647 | 0.01415 | -0.0656 | 18.7067
0 | 0.3239 | 0.01413 | -0.0661 | 22.9229
0.5 | 0.3833 | 0.01415 | -0.0667 | 27.0883
1 | 0.4407 | 0.01432 | -0.0671 | 30.7751
1.5 | 0.5014 | 0.01427 | -0.0676 | 35.1367
2 | 0.5559 | 0.01462 | -0.0678 | 38.0233
2.5 | 0.6151 | 0.01472 | -0.0682 | 41.7867
3 | 0.6711 | 0.01504 | -0.0683 | 44.621
3.5 | 0.7258 | 0.01532 | -0.068 | 47.376
4 | 0.7866 | 0.01532 | -0.0683 | 51.3446
4.5 | 0.8335 | 0.01572 | -0.0667 | 53.0216
5 | 0.892 | 0.01554 | -0.066 | 57.4003
5.5 | 0.9321 | 0.01567 | -0.0623 | 59.4831
6 | 1.0182 | 0.01491 | -0.0668 | 68.2897
6.5 | 1.0748 | 0.01484 | -0.0668 | 72.4259
7 | 1.1197 | 0.0147 | -0.0642 | 76.1701
7.5 | 1.1639 | 0.01482 | -0.0617 | 78.5358
8 | 1.1935 | 0.01527 | -0.057 | 78.1598
8.5 | 1.198 | 0.01632 | -0.0489 | 73.4069
9 | 1.1782 | 0.01917 | -0.0398 | 61.4606
9.5 | 1.146 | 0.02397 | -0.0319 | 47.8098
10 | 1.1188 | 0.02945 | -0.0262 | 37.9898
11 | 1.0891 | 0.04068 | -0.0195 | 26.7724
11.5 | 1.0887 | 0.04582 | -0.0176 | 23.7604
12 | 1.0949 | 0.05063 | -0.0162 | 21.6255
12.5 | 1.1048 | 0.0552 | -0.015 | 20.0145
13 | 1.1163 | 0.05966 | -0.0139 | 18.711
13.5 | 1.1366 | 0.06341 | -0.013 | 17.9246
14 | 1.1593 | 0.06679 | -0.0116 | 17.3574
14.5 | 1.1798 | 0.07082 | -0.011 | 16.6591
15 | 1.2016 | 0.07477 | -0.0103 | 16.0706
15.5 | 1.2221 | 0.07909 | -0.0096 | 15.452
16 | 1.2256 | 0.08582 | -0.0104 | 14.2811
16.5 | 1.2239 | 0.09346 | -0.012 | 13.0954
17 | 1.2176 | 0.10191 | -0.0144 | 11.9478
17.5 | 1.2042 | 0.11173 | -0.0182 | 10.7778
18 | 1.1897 | 0.12197 | -0.0228 | 9.754
18.5 | 1.1566 | 0.13613 | -0.0307 | 8.4963
19 | 1.1148 | 0.15342 | -0.0419 | 7.2663
19.5 | 0.9624 | 0.20934 | -0.0761 | 4.5973
20 | 0.944 | 0.23498 | -0.0885 | 4.0174

## 23. Re 250k Mach 0.50 (1)
BIGFOIL.COM POLAR EXPORT
NACA64-417 a=0.6
NACA64-417 a=0.6 |  |  |  | Cl Max: | 1.348 | at alpha= | 8.5 | deg
JavaFoil+Calcfoil stall+Eppler ext transition |  |  |  | L/D Max: | 64.091 | at alpha= | 5.5 | deg
Re: | 250000 |  |  | Cd Min: | 0.01103 | at alpha= | -3 | deg
Mach: | 0.5 |  |  | Cl=0 at alpha= | -2.7958 | deg
|  |  |  | @ Cl=0.1, Cd= | 0.011038
|  |  |  | @ Cl=0.4, Cd= | 0.012056
|  |  |  | @ Cl=0.6, Cd= | 0.012934
alpha (deg) | Cl | Cd | Cm | Cl/Cd
-20 | -0.971 | 0.26286 | -0.023 | -3.695
-19.5 | -0.941 | 0.26104 | -0.022 | -3.604
-19 | -0.913 | 0.25424 | -0.022 | -3.592
-18.5 | -0.886 | 0.2456 | -0.023 | -3.606
-18 | -0.858 | 0.23955 | -0.023 | -3.582
-17.5 | -0.831 | 0.23509 | -0.023 | -3.533
-17 | -0.801 | 0.23057 | -0.022 | -3.473
-16.5 | -0.773 | 0.22685 | -0.023 | -3.407
-16 | -0.745 | 0.21438 | -0.023 | -3.476
-15.5 | -0.717 | 0.20326 | -0.023 | -3.53
-15 | -0.689 | 0.20679 | -0.023 | -3.331
-14.5 | -0.66 | 0.19593 | -0.022 | -3.369
-14 | -0.632 | 0.18253 | -0.023 | -3.463
-13.5 | -0.604 | 0.17826 | -0.023 | -3.39
-13 | -0.576 | 0.17619 | -0.024 | -3.272
-12.5 | -0.548 | 0.1647 | -0.024 | -3.33
-12 | -0.519 | 0.15582 | -0.022 | -3.332
-11.5 | -0.491 | 0.15709 | -0.022 | -3.127
-11 | -0.463 | 0.14572 | -0.023 | -3.179
-10.5 | -0.435 | 0.14599 | -0.023 | -2.98
-10 | -0.407 | 0.13369 | -0.023 | -3.043
-9.5 | -0.378 | 0.11135 | -0.022 | -3.398
-9 | -0.478 | 0.08059 | -0.022 | -5.928
-8.5 | -0.525 | 0.06703 | -0.025 | -7.828
-8 | -0.514 | 0.05981 | -0.026 | -8.592
-7.5 | -0.485 | 0.05494 | -0.026 | -8.82
-7 | -0.446 | 0.05054 | -0.027 | -8.823
-6.5 | -0.401 | 0.04689 | -0.027 | -8.556
-6 | -0.353 | 0.04364 | -0.029 | -8.086
-5.5 | -0.362 | 0.0167 | -0.058 | -21.671
-5 | -0.299 | 0.01595 | -0.059 | -18.763
-4.5 | -0.234 | 0.01525 | -0.06 | -15.34
-4 | -0.167 | 0.01463 | -0.061 | -11.411
-3.5 | -0.098 | 0.01325 | -0.062 | -7.43
-3 | -0.029 | 0.01103 | -0.064 | -2.614
-2.5 | 0.042 | 0.01103 | -0.064 | 3.814
-2 | 0.114 | 0.01104 | -0.065 | 10.288
-1.5 | 0.185 | 0.01107 | -0.066 | 16.697
-1 | 0.256 | 0.01121 | -0.067 | 22.858
-0.5 | 0.327 | 0.01136 | -0.067 | 28.839
0 | 0.387 | 0.012 | -0.068 | 32.277
0.5 | 0.456 | 0.0123 | -0.069 | 37.044
1 | 0.524 | 0.01255 | -0.069 | 41.729
1.5 | 0.592 | 0.01289 | -0.07 | 45.88
2 | 0.659 | 0.01326 | -0.071 | 49.713
2.5 | 0.726 | 0.01365 | -0.071 | 53.193
3 | 0.793 | 0.01408 | -0.072 | 56.307
3.5 | 0.859 | 0.01456 | -0.072 | 59.003
4 | 0.925 | 0.01508 | -0.073 | 61.323
4.5 | 0.981 | 0.01574 | -0.074 | 62.318
5 | 1.042 | 0.01642 | -0.074 | 63.447
5.5 | 1.1 | 0.01716 | -0.075 | 64.091
6 | 1.155 | 0.01808 | -0.075 | 63.914
6.5 | 1.21 | 0.02797 | -0.076 | 43.252
7 | 1.258 | 0.0298 | -0.077 | 42.223
7.5 | 1.301 | 0.03196 | -0.077 | 40.712
8 | 1.333 | 0.03431 | -0.078 | 38.854
8.5 | 1.348 | 0.03679 | -0.078 | 36.65
9 | 1.149 | 0.0649 | -0.038 | 17.7
9.5 | 1.1 | 0.07328 | -0.035 | 15.017
10 | 0.712 | 0.10392 | -0.03 | 6.853
10.5 | 0.74 | 0.13413 | -0.033 | 5.517
11 | 0.767 | 0.13592 | -0.034 | 5.643
11.5 | 0.794 | 0.14563 | -0.035 | 5.454
12 | 0.822 | 0.16493 | -0.038 | 4.985
12.5 | 0.849 | 0.16791 | -0.039 | 5.057
13 | 0.876 | 0.17573 | -0.04 | 4.986
13.5 | 0.904 | 0.18833 | -0.043 | 4.802

## 24. Re 250k Mach 0.50 (2)
BIGFOIL.COM POLAR EXPORT
NACA64-417 a=0.6
NACA64-417 a=0.6 |  |  |  | Cl Max: | 1.1338 | at alpha= | 8 | deg
XFOIL ncrit=9 |  |  |  | L/D Max: | 50.6218 | at alpha= | 7 | deg
Re: | 250000 |  |  | Cd Min: | 0.24328 | at alpha= | -20 | deg
Mach: | 0.5 |  |  | Cl=0 at alpha= | -2.7 | deg
|  |  |  | @ Cl=0.1, Cd= | 0.01608
|  |  |  | @ Cl=0.4, Cd= | 0.016853
|  |  |  | @ Cl=0.6, Cd= | 0.018868
alpha (deg) | Cl | Cd | Cm | Cl/Cd
-20 | -0.5784 | 0.24328 | 0.0163 | -2.3775
-19.5 | -0.5575 | 0.23521 | 0.0099 | -2.3702
-19 | -0.5355 | 0.22659 | 0.004 | -2.3633
-18.5 | -0.5077 | 0.21909 | -0.0005 | -2.3173
-18 | -0.5004 | 0.21225 | -0.01 | -2.3576
-17.5 | -0.4621 | 0.20248 | -0.0124 | -2.2822
-17 | -0.4423 | 0.19496 | -0.0198 | -2.2687
-16.5 | -0.4172 | 0.18587 | -0.0259 | -2.2446
-16 | -0.3846 | 0.17837 | -0.0312 | -2.1562
-15.5 | -0.3806 | 0.17057 | -0.0456 | -2.2313
-15 | -0.3341 | 0.16213 | -0.0452 | -2.0607
-14.5 | -0.3176 | 0.15573 | -0.0477 | -2.0394
-14 | -0.3348 | 0.14806 | -0.0562 | -2.2612
-13.5 | -0.2946 | 0.14102 | -0.0547 | -2.0891
-13 | -0.2754 | 0.13462 | -0.0572 | -2.0458
-12.5 | -0.2992 | 0.12543 | -0.0674 | -2.3854
-12 | -0.2634 | 0.11852 | -0.0661 | -2.2224
-11.5 | -0.2428 | 0.11188 | -0.0686 | -2.1702
-11 | -0.2763 | 0.0934 | -0.0798 | -2.9582
-10.5 | -0.2748 | 0.08451 | -0.084 | -3.2517
-10 | -0.3063 | 0.06944 | -0.0937 | -4.411
-9.5 | -0.3596 | 0.05545 | -0.1036 | -6.4851
-9 | -0.3981 | 0.0462 | -0.1085 | -8.6169
-8.5 | -0.4253 | 0.03944 | -0.1095 | -10.7835
-8 | -0.4401 | 0.03438 | -0.1067 | -12.801
-7.5 | -0.4395 | 0.03071 | -0.1018 | -14.3113
-7 | -0.4146 | 0.02743 | -0.0975 | -15.1148
-6.5 | -0.3698 | 0.02474 | -0.0947 | -14.9475
-6 | -0.3211 | 0.02231 | -0.0917 | -14.3926
-5.5 | -0.2728 | 0.02078 | -0.0888 | -13.128
-5 | -0.2304 | 0.01924 | -0.0852 | -11.9751
-4.5 | -0.1854 | 0.01789 | -0.0821 | -10.3633
-4 | -0.1438 | 0.01621 | -0.0793 | -8.8711
-3.5 | -0.1032 | 0.01459 | -0.076 | -7.0733
-3 | -0.0396 | 0.01509 | -0.0746 | -2.6243
-2.5 | 0.0264 | 0.01551 | -0.0733 | 1.7021
-2 | 0.0886 | 0.01605 | -0.0722 | 5.5202
-1.5 | 0.1538 | 0.01622 | -0.0713 | 9.4821
-1 | 0.2166 | 0.01639 | -0.0712 | 13.2154
-0.5 | 0.282 | 0.01637 | -0.0713 | 17.2266
0 | 0.3454 | 0.01661 | -0.0715 | 20.7947
0.5 | 0.4061 | 0.01688 | -0.0712 | 24.0581
1 | 0.4775 | 0.01684 | -0.0722 | 28.3551
1.5 | 0.5232 | 0.01784 | -0.0702 | 29.3274
2.5 | 0.6308 | 0.01928 | -0.0679 | 32.7178
3 | 0.6966 | 0.01951 | -0.0678 | 35.7048
3.5 | 0.7227 | 0.02122 | -0.0631 | 34.0575
4 | 0.7972 | 0.02101 | -0.0635 | 37.9438
4.5 | 0.8025 | 0.02315 | -0.056 | 34.6652
5 | 0.8662 | 0.02311 | -0.0545 | 37.4816
5.5 | 0.8076 | 0.02785 | -0.0412 | 28.9982
6 | 0.9521 | 0.02396 | -0.0466 | 39.7371
6.5 | 1.0367 | 0.02248 | -0.0465 | 46.1165
7 | 1.099 | 0.02171 | -0.0436 | 50.6218
7.5 | 1.1196 | 0.02285 | -0.0377 | 48.9978
8 | 1.1338 | 0.02507 | -0.0323 | 45.2254
8.5 | 1.1333 | 0.02843 | -0.0265 | 39.8628
9 | 1.0993 | 0.03457 | -0.0205 | 31.7992
9.5 | 1.0677 | 0.04176 | -0.0168 | 25.5675
10 | 1.0465 | 0.04899 | -0.0147 | 21.3615
10.5 | 1.0373 | 0.05578 | -0.0133 | 18.5963
11 | 1.0381 | 0.06203 | -0.0122 | 16.7355
11.5 | 1.0471 | 0.06774 | -0.0112 | 15.4576
12 | 1.0608 | 0.07316 | -0.0101 | 14.4997
12.5 | 1.0802 | 0.07835 | -0.009 | 13.7869
13 | 1.0901 | 0.08485 | -0.0089 | 12.8474

## 25. Re 500k Mach 0.00 (1)
BIGFOIL.COM POLAR EXPORT
NACA64-417 a=0.6
NACA64-417 a=0.6 |  |  |  | Cl Max: | 1.557 | at alpha= | 14 | deg
JavaFoil+Calcfoil stall+Eppler ext transition |  |  |  | L/D Max: | 98.501 | at alpha= | 7 | deg
Re: | 500000 |  |  | Cd Min: | 0.00791 | at alpha= | -3.5 | deg
Mach: | 0 |  |  | Cl=0 at alpha= | -2.7984 | deg
|  |  |  | @ Cl=0.1, Cd= | 0.0080329
|  |  |  | @ Cl=0.4, Cd= | 0.0085531
|  |  |  | @ Cl=0.6, Cd= | 0.0090575
alpha (deg) | Cl | Cd | Cm | Cl/Cd
-20 | -0.85 | 0.19379 | -0.017 | -4.384
-19.5 | -0.864 | 0.1825 | -0.017 | -4.737
-19 | -0.878 | 0.17335 | -0.017 | -5.067
-18.5 | -0.89 | 0.16362 | -0.018 | -5.439
-18 | -0.9 | 0.15461 | -0.018 | -5.821
-17.5 | -0.905 | 0.14436 | -0.017 | -6.268
-17 | -0.911 | 0.138 | -0.017 | -6.599
-16.5 | -0.913 | 0.13029 | -0.017 | -7.009
-16 | -0.913 | 0.12434 | -0.018 | -7.347
-15.5 | -0.91 | 0.11782 | -0.018 | -7.725
-15 | -0.904 | 0.11149 | -0.019 | -8.112
-14.5 | -0.895 | 0.1056 | -0.019 | -8.478
-14 | -0.883 | 0.10024 | -0.02 | -8.81
-13.5 | -0.868 | 0.09389 | -0.02 | -9.242
-13 | -0.847 | 0.08952 | -0.021 | -9.465
-12.5 | -0.822 | 0.08345 | -0.022 | -9.848
-12 | -0.794 | 0.0783 | -0.022 | -10.136
-11.5 | -0.763 | 0.07404 | -0.023 | -10.307
-11 | -0.732 | 0.06913 | -0.024 | -10.592
-10.5 | -0.703 | 0.06259 | -0.027 | -11.229
-10 | -0.753 | 0.02432 | -0.042 | -30.944
-9.5 | -0.736 | 0.01787 | -0.045 | -41.163
-9 | -0.694 | 0.01625 | -0.046 | -42.735
-8.5 | -0.649 | 0.01515 | -0.047 | -42.838
-8 | -0.6 | 0.01438 | -0.048 | -41.767
-7.5 | -0.55 | 0.01361 | -0.049 | -40.397
-7 | -0.497 | 0.01295 | -0.05 | -38.404
-6.5 | -0.443 | 0.01222 | -0.051 | -36.278
-6 | -0.388 | 0.01189 | -0.052 | -32.606
-5.5 | -0.329 | 0.01144 | -0.053 | -28.727
-5 | -0.269 | 0.0111 | -0.053 | -24.221
-4.5 | -0.208 | 0.01085 | -0.054 | -19.197
-4 | -0.148 | 0.01055 | -0.055 | -13.985
-3.5 | -0.086 | 0.00791 | -0.056 | -10.918
-3 | -0.025 | 0.00792 | -0.056 | -3.161
-2.5 | 0.037 | 0.00795 | -0.057 | 4.59
-2 | 0.098 | 0.00803 | -0.058 | 12.258
-1.5 | 0.16 | 0.00812 | -0.059 | 19.726
-1 | 0.222 | 0.00822 | -0.059 | 26.991
-0.5 | 0.284 | 0.00831 | -0.06 | 34.144
0 | 0.345 | 0.00842 | -0.061 | 41.027
0.5 | 0.407 | 0.00857 | -0.061 | 47.483
1 | 0.466 | 0.00816 | -0.062 | 57.054
1.5 | 0.526 | 0.00887 | -0.062 | 59.234
2 | 0.585 | 0.00902 | -0.063 | 64.946
2.5 | 0.645 | 0.00917 | -0.063 | 70.348
3 | 0.704 | 0.00936 | -0.064 | 75.295
3.5 | 0.764 | 0.00953 | -0.065 | 80.108
4 | 0.822 | 0.00976 | -0.065 | 84.268
4.5 | 0.876 | 0.00998 | -0.066 | 87.76
5 | 0.932 | 0.01024 | -0.066 | 90.992
5.5 | 0.987 | 0.01051 | -0.067 | 93.865
6 | 1.041 | 0.01083 | -0.067 | 96.067
6.5 | 1.093 | 0.01121 | -0.068 | 97.513
7 | 1.145 | 0.01162 | -0.068 | 98.501
7.5 | 1.183 | 0.02036 | -0.068 | 58.101
8 | 1.23 | 0.02097 | -0.069 | 58.671
8.5 | 1.275 | 0.02214 | -0.069 | 57.581
9 | 1.318 | 0.02324 | -0.07 | 56.689
9.5 | 1.358 | 0.0245 | -0.07 | 55.419
10 | 1.395 | 0.02583 | -0.071 | 53.996
10.5 | 1.429 | 0.0272 | -0.071 | 52.536
11 | 1.46 | 0.02866 | -0.072 | 50.933
11.5 | 1.488 | 0.03028 | -0.072 | 49.135
12 | 1.512 | 0.032 | -0.073 | 47.248
12.5 | 1.532 | 0.034 | -0.073 | 45.059
13 | 1.545 | 0.03592 | -0.073 | 43.027
13.5 | 1.553 | 0.03809 | -0.074 | 40.784
14 | 1.557 | 0.04074 | -0.074 | 38.214
14.5 | 1.555 | 0.04351 | -0.074 | 35.742
15 | 1.549 | 0.04671 | -0.075 | 33.158
15.5 | 1.539 | 0.04985 | -0.075 | 30.867
16 | 1.522 | 0.05378 | -0.075 | 28.299
16.5 | 1.478 | 0.06607 | -0.073 | 22.367
17 | 1.313 | 0.13092 | -0.049 | 10.03
17.5 | 1.292 | 0.13863 | -0.049 | 9.317
18 | 1.264 | 0.14861 | -0.047 | 8.505
18.5 | 1.233 | 0.15916 | -0.044 | 7.745
19 | 1.203 | 0.16879 | -0.042 | 7.126

## 26. Re 500k Mach 0.00 (2)
BIGFOIL.COM POLAR EXPORT
NACA64-417 a=0.6
NACA64-417 a=0.6 |  |  |  | Cl Max: | 1.329 | at alpha= | 20 | deg
XFOIL ncrit=9 |  |  |  | L/D Max: | 109.463 | at alpha= | 7 | deg
Re: | 500000 |  |  | Cd Min: | 0.18092 | at alpha= | -17.5 | deg
Mach: | 0 |  |  | Cl=0 at alpha= | -2.8093 | deg
|  |  |  | @ Cl=0.1, Cd= | 0.0090715
|  |  |  | @ Cl=0.4, Cd= | 0.00913
|  |  |  | @ Cl=0.6, Cd= | 0.0092834
alpha (deg) | Cl | Cd | Cm | Cl/Cd
-17.5 | -0.4756 | 0.18092 | -0.0099 | -2.6288
-17 | -0.474 | 0.17013 | -0.0163 | -2.7861
-16.5 | -0.451 | 0.16517 | -0.0192 | -2.7305
-15.5 | -0.4276 | 0.14547 | -0.0341 | -2.9394
-15 | -0.7011 | 0.07178 | -0.0753 | -9.7673
-14.5 | -0.7557 | 0.05867 | -0.0826 | -12.8805
-14 | -0.7982 | 0.05008 | -0.0848 | -15.9385
-13.5 | -0.8281 | 0.04357 | -0.0846 | -19.0062
-13 | -0.8451 | 0.0388 | -0.0824 | -21.7809
-12.5 | -0.8539 | 0.03565 | -0.0783 | -23.9523
-12 | -0.8516 | 0.03232 | -0.0738 | -26.349
-11.5 | -0.8217 | 0.02845 | -0.0724 | -28.8822
-11 | -0.7848 | 0.02608 | -0.0713 | -30.092
-10.5 | -0.7465 | 0.02426 | -0.0699 | -30.7708
-10 | -0.7047 | 0.02256 | -0.0689 | -31.2367
-9.5 | -0.6616 | 0.02104 | -0.0678 | -31.4449
-9 | -0.6167 | 0.01983 | -0.0668 | -31.0993
-8.5 | -0.5741 | 0.01813 | -0.0656 | -31.6657
-8 | -0.5304 | 0.01689 | -0.0644 | -31.4032
-7.5 | -0.4837 | 0.01591 | -0.0636 | -30.4023
-7 | -0.435 | 0.01516 | -0.0629 | -28.6939
-6.5 | -0.3886 | 0.014 | -0.0622 | -27.7571
-6 | -0.3378 | 0.01329 | -0.0618 | -25.4176
-5.5 | -0.2857 | 0.01257 | -0.0616 | -22.7287
-5 | -0.2344 | 0.01171 | -0.0614 | -20.0171
-4.5 | -0.1853 | 0.01045 | -0.0613 | -17.7321
-4 | -0.1372 | 0.00904 | -0.0611 | -15.177
-3.5 | -0.08 | 0.00898 | -0.0615 | -8.9087
-3 | -0.0222 | 0.00894 | -0.0619 | -2.4832
-2.5 | 0.036 | 0.00902 | -0.0624 | 3.9911
-2 | 0.094 | 0.00906 | -0.0629 | 10.3753
-1.5 | 0.1515 | 0.00917 | -0.0632 | 16.5213
-1 | 0.21 | 0.00918 | -0.0638 | 22.8758
-0.5 | 0.2682 | 0.00913 | -0.0644 | 29.3757
0 | 0.3266 | 0.00912 | -0.0651 | 35.8114
0.5 | 0.3848 | 0.00913 | -0.0658 | 42.1468
1 | 0.4428 | 0.00913 | -0.0665 | 48.4995
1.5 | 0.5007 | 0.00919 | -0.0671 | 54.4831
2 | 0.5584 | 0.00924 | -0.0677 | 60.4329
2.5 | 0.6159 | 0.0093 | -0.0683 | 66.2258
3 | 0.673 | 0.00941 | -0.0688 | 71.5197
3.5 | 0.73 | 0.0095 | -0.0693 | 76.8421
4 | 0.7862 | 0.00961 | -0.0697 | 81.8106
4.5 | 0.8417 | 0.00966 | -0.0698 | 87.1325
5 | 0.8953 | 0.0097 | -0.0696 | 92.299
5.5 | 0.9462 | 0.00969 | -0.0688 | 97.6471
6 | 0.9936 | 0.00972 | -0.0671 | 102.2222
6.5 | 1.0357 | 0.00976 | -0.0643 | 106.1168
7 | 1.1001 | 0.01005 | -0.0667 | 109.4627
7.5 | 1.1448 | 0.01048 | -0.0654 | 109.2366
8 | 1.175 | 0.01138 | -0.0617 | 103.2513
8.5 | 1.1586 | 0.01365 | -0.0512 | 84.8791
9 | 1.1459 | 0.01673 | -0.0434 | 68.4937
9.5 | 1.139 | 0.02015 | -0.0375 | 56.5261
10 | 1.1389 | 0.02357 | -0.0331 | 48.3199
10.5 | 1.1421 | 0.02704 | -0.0295 | 42.2374
11 | 1.1473 | 0.03059 | -0.0264 | 37.5057
11.5 | 1.158 | 0.03399 | -0.0242 | 34.0688
12 | 1.1705 | 0.03749 | -0.0224 | 31.2217
12.5 | 1.1818 | 0.04124 | -0.0208 | 28.6566
13 | 1.1954 | 0.04501 | -0.0197 | 26.5585
13.5 | 1.2083 | 0.04899 | -0.0189 | 24.6642
14 | 1.2148 | 0.05376 | -0.0181 | 22.5967
14.5 | 1.2291 | 0.05787 | -0.0178 | 21.239
15 | 1.2421 | 0.06225 | -0.0177 | 19.9534
15.5 | 1.2481 | 0.06738 | -0.0175 | 18.5233
16 | 1.2623 | 0.07186 | -0.0178 | 17.5661
16.5 | 1.2751 | 0.0766 | -0.0183 | 16.6462
17 | 1.2863 | 0.08167 | -0.0191 | 15.75
17.5 | 1.2972 | 0.08674 | -0.02 | 14.955
18 | 1.3072 | 0.09189 | -0.0207 | 14.2257
18.5 | 1.3145 | 0.09789 | -0.0224 | 13.4283
19 | 1.3206 | 0.10408 | -0.0244 | 12.6883
19.5 | 1.3242 | 0.11084 | -0.027 | 11.947
20 | 1.329 | 0.1173 | -0.0296 | 11.3299

## 27. Re 500k Mach 0.10 (1)
BIGFOIL.COM POLAR EXPORT
NACA64-417 a=0.6
NACA64-417 a=0.6 |  |  |  | Cl Max: | 1.546 | at alpha= | 13.5 | deg
JavaFoil+Calcfoil stall+Eppler ext transition |  |  |  | L/D Max: | 98.11 | at alpha= | 7 | deg
Re: | 500000 |  |  | Cd Min: | 0.00795 | at alpha= | -3.5 | deg
Mach: | 0.1 |  |  | Cl=0 at alpha= | -2.7984 | deg
|  |  |  | @ Cl=0.1, Cd= | 0.0080915
|  |  |  | @ Cl=0.4, Cd= | 0.0086252
|  |  |  | @ Cl=0.6, Cd= | 0.009072
alpha (deg) | Cl | Cd | Cm | Cl/Cd
-20 | -0.805 | 0.20226 | -0.016 | -3.981
-19.5 | -0.824 | 0.18911 | -0.017 | -4.357
-19 | -0.841 | 0.17994 | -0.017 | -4.676
-18.5 | -0.857 | 0.16771 | -0.018 | -5.108
-18 | -0.87 | 0.15791 | -0.018 | -5.51
-17.5 | -0.879 | 0.14574 | -0.017 | -6.028
-17 | -0.888 | 0.13864 | -0.017 | -6.402
-16.5 | -0.894 | 0.13445 | -0.017 | -6.646
-16 | -0.897 | 0.12558 | -0.018 | -7.139
-15.5 | -0.897 | 0.1198 | -0.018 | -7.485
-15 | -0.893 | 0.11404 | -0.019 | -7.833
-14.5 | -0.887 | 0.10733 | -0.019 | -8.262
-14 | -0.876 | 0.10025 | -0.019 | -8.741
-13.5 | -0.863 | 0.09504 | -0.02 | -9.084
-13 | -0.844 | 0.0903 | -0.021 | -9.343
-12.5 | -0.819 | 0.08404 | -0.021 | -9.749
-12 | -0.792 | 0.07929 | -0.022 | -9.992
-11.5 | -0.763 | 0.07479 | -0.023 | -10.197
-11 | -0.731 | 0.0701 | -0.023 | -10.428
-10.5 | -0.7 | 0.06471 | -0.026 | -10.816
-10 | -0.754 | 0.02457 | -0.042 | -30.692
-9.5 | -0.734 | 0.01842 | -0.045 | -39.859
-9 | -0.695 | 0.01647 | -0.046 | -42.202
-8.5 | -0.65 | 0.0153 | -0.047 | -42.503
-8 | -0.602 | 0.0145 | -0.048 | -41.506
-7.5 | -0.551 | 0.01372 | -0.049 | -40.199
-7 | -0.499 | 0.01303 | -0.05 | -38.289
-6.5 | -0.445 | 0.01191 | -0.051 | -37.339
-6 | -0.389 | 0.01191 | -0.052 | -32.697
-5.5 | -0.33 | 0.01145 | -0.053 | -28.823
-5 | -0.27 | 0.0112 | -0.054 | -24.115
-4.5 | -0.209 | 0.01086 | -0.054 | -19.278
-4 | -0.148 | 0.01067 | -0.055 | -13.896
-3.5 | -0.087 | 0.00795 | -0.056 | -10.92
-3 | -0.025 | 0.00797 | -0.057 | -3.156
-2.5 | 0.037 | 0.008 | -0.057 | 4.589
-2 | 0.099 | 0.00809 | -0.058 | 12.226
-1.5 | 0.161 | 0.00818 | -0.059 | 19.679
-1 | 0.223 | 0.00828 | -0.06 | 26.933
-0.5 | 0.285 | 0.00831 | -0.06 | 34.308
0 | 0.347 | 0.00842 | -0.061 | 41.242
0.5 | 0.409 | 0.00866 | -0.062 | 47.235
1 | 0.468 | 0.00875 | -0.062 | 53.47
1.5 | 0.528 | 0.0089 | -0.063 | 59.306
2 | 0.588 | 0.00904 | -0.063 | 65.028
2.5 | 0.648 | 0.0092 | -0.064 | 70.438
3 | 0.708 | 0.00939 | -0.064 | 75.337
3.5 | 0.767 | 0.00958 | -0.065 | 80.041
4 | 0.826 | 0.00981 | -0.065 | 84.207
4.5 | 0.879 | 0.01003 | -0.066 | 87.705
5 | 0.936 | 0.0103 | -0.067 | 90.884
5.5 | 0.991 | 0.0106 | -0.067 | 93.469
6 | 1.045 | 0.01091 | -0.068 | 95.797
6.5 | 1.098 | 0.01129 | -0.068 | 97.272
7 | 1.15 | 0.01172 | -0.069 | 98.11
7.5 | 1.188 | 0.02057 | -0.068 | 57.738
8 | 1.235 | 0.02162 | -0.069 | 57.13
8.5 | 1.28 | 0.02238 | -0.07 | 57.177
9 | 1.322 | 0.02353 | -0.07 | 56.175
9.5 | 1.361 | 0.02478 | -0.071 | 54.939
10 | 1.398 | 0.02603 | -0.071 | 53.708
10.5 | 1.432 | 0.02756 | -0.071 | 51.94
11 | 1.462 | 0.02907 | -0.072 | 50.28
11.5 | 1.488 | 0.03069 | -0.072 | 48.477
12 | 1.511 | 0.03246 | -0.073 | 46.539
12.5 | 1.53 | 0.03455 | -0.073 | 44.273
13 | 1.541 | 0.03657 | -0.074 | 42.127
13.5 | 1.546 | 0.03885 | -0.074 | 39.803
14 | 1.546 | 0.04174 | -0.074 | 37.046
14.5 | 1.542 | 0.0445 | -0.075 | 34.645
15 | 1.531 | 0.04801 | -0.075 | 31.88
15.5 | 1.513 | 0.05209 | -0.075 | 29.056
16 | 1.484 | 0.05865 | -0.074 | 25.309
16.5 | 1.309 | 0.12427 | -0.05 | 10.537
17 | 1.285 | 0.13302 | -0.049 | 9.663
17.5 | 1.25 | 0.14492 | -0.044 | 8.627
18 | 1.22 | 0.15318 | -0.042 | 7.965
18.5 | 1.189 | 0.1636 | -0.04 | 7.265

## 28. Re 500k Mach 0.10 (2)
BIGFOIL.COM POLAR EXPORT
NACA64-417 a=0.6
NACA64-417 a=0.6 |  |  |  | Cl Max: | 1.3191 | at alpha= | 20 | deg
XFOIL ncrit=9 |  |  |  | L/D Max: | 109.397 | at alpha= | 7 | deg
Re: | 500000 |  |  | Cd Min: | 0.17079 | at alpha= | -17 | deg
Mach: | 0.1 |  |  | Cl=0 at alpha= | -2.8085 | deg
|  |  |  | @ Cl=0.1, Cd= | 0.0091085
|  |  |  | @ Cl=0.4, Cd= | 0.0091622
|  |  |  | @ Cl=0.6, Cd= | 0.0093294
alpha (deg) | Cl | Cd | Cm | Cl/Cd
-17 | -0.4732 | 0.17079 | -0.0164 | -2.7707
-16.5 | -0.4495 | 0.16587 | -0.0192 | -2.71
-15.5 | -0.4246 | 0.14639 | -0.0341 | -2.9005
-15 | -0.4088 | 0.14126 | -0.0358 | -2.894
-14.5 | -0.7156 | 0.06393 | -0.0806 | -11.1935
-14 | -0.7625 | 0.05397 | -0.0845 | -14.1282
-13.5 | -0.7974 | 0.04641 | -0.0857 | -17.1816
-13 | -0.8203 | 0.04083 | -0.0846 | -20.0906
-12.5 | -0.8338 | 0.03709 | -0.0814 | -22.4805
-12 | -0.8417 | 0.03359 | -0.0762 | -25.0581
-11.5 | -0.8184 | 0.02945 | -0.0743 | -27.7895
-11 | -0.7841 | 0.02683 | -0.0729 | -29.2247
-10.5 | -0.7473 | 0.02487 | -0.0713 | -30.0483
-10 | -0.706 | 0.02304 | -0.0701 | -30.6424
-9.5 | -0.6633 | 0.02143 | -0.0689 | -30.9519
-9 | -0.6184 | 0.02009 | -0.0679 | -30.7815
-8.5 | -0.5749 | 0.01849 | -0.0666 | -31.0925
-8 | -0.5317 | 0.01709 | -0.0654 | -31.1118
-7.5 | -0.4852 | 0.01608 | -0.0644 | -30.1741
-7 | -0.4367 | 0.01526 | -0.0637 | -28.6173
-6.5 | -0.3901 | 0.01411 | -0.0628 | -27.6471
-6 | -0.3388 | 0.01346 | -0.0624 | -25.1709
-5.5 | -0.2869 | 0.01266 | -0.0622 | -22.6619
-5 | -0.2353 | 0.01182 | -0.0619 | -19.9069
-4.5 | -0.1856 | 0.01059 | -0.0618 | -17.526
-4 | -0.1381 | 0.00908 | -0.0615 | -15.2093
-3.5 | -0.0806 | 0.009 | -0.0619 | -8.9556
-3 | -0.0224 | 0.00896 | -0.0623 | -2.5
-2.5 | 0.0361 | 0.00903 | -0.0628 | 3.9978
-2 | 0.0945 | 0.0091 | -0.0632 | 10.3846
-1.5 | 0.1524 | 0.00919 | -0.0635 | 16.5832
-1 | 0.2112 | 0.00921 | -0.0641 | 22.9316
-0.5 | 0.2697 | 0.00916 | -0.0648 | 29.4432
0 | 0.3285 | 0.00914 | -0.0655 | 35.9409
0.5 | 0.387 | 0.00916 | -0.0662 | 42.2489
1 | 0.4454 | 0.00917 | -0.0668 | 48.5714
1.5 | 0.5037 | 0.00923 | -0.0674 | 54.572
2 | 0.5617 | 0.00927 | -0.068 | 60.5933
2.5 | 0.6197 | 0.00936 | -0.0686 | 66.2073
3 | 0.6771 | 0.00946 | -0.0692 | 71.5751
3.5 | 0.7345 | 0.00956 | -0.0697 | 76.8305
4 | 0.7909 | 0.00967 | -0.07 | 81.789
4.5 | 0.8469 | 0.00973 | -0.0702 | 87.0401
5 | 0.9007 | 0.00976 | -0.0699 | 92.2848
5.5 | 0.9521 | 0.00977 | -0.069 | 97.4514
6 | 0.9997 | 0.00979 | -0.0674 | 102.1144
6.5 | 1.0414 | 0.00983 | -0.0643 | 105.941
7 | 1.106 | 0.01011 | -0.0667 | 109.3966
7.5 | 1.1499 | 0.01058 | -0.065 | 108.6862
8 | 1.176 | 0.01159 | -0.0607 | 101.4668
8.5 | 1.1556 | 0.01405 | -0.0497 | 82.2491
9 | 1.1428 | 0.01727 | -0.0421 | 66.1726
9.5 | 1.1353 | 0.02084 | -0.0364 | 54.477
10 | 1.1354 | 0.02431 | -0.0321 | 46.7051
10.5 | 1.1378 | 0.02792 | -0.0285 | 40.7521
11 | 1.1441 | 0.03147 | -0.0256 | 36.3553
11.5 | 1.1546 | 0.035 | -0.0234 | 32.9886
12 | 1.1673 | 0.03857 | -0.0217 | 30.2645
12.5 | 1.1768 | 0.04259 | -0.0201 | 27.6309
13 | 1.192 | 0.04629 | -0.0191 | 25.7507
13.5 | 1.2038 | 0.05048 | -0.0183 | 23.8471
14 | 1.2115 | 0.05521 | -0.0176 | 21.9435
14.5 | 1.2253 | 0.05947 | -0.0173 | 20.6037
15 | 1.2377 | 0.064 | -0.0173 | 19.3391
15.5 | 1.244 | 0.06917 | -0.0171 | 17.9847
16 | 1.2585 | 0.07375 | -0.0175 | 17.0644
16.5 | 1.271 | 0.07862 | -0.018 | 16.1664
17 | 1.2822 | 0.08379 | -0.0189 | 15.3025
17.5 | 1.2933 | 0.08872 | -0.0194 | 14.5773
18 | 1.3014 | 0.09454 | -0.0208 | 13.7656
18.5 | 1.3077 | 0.10078 | -0.0226 | 12.9758
19 | 1.3122 | 0.10736 | -0.0248 | 12.2224
19.5 | 1.3147 | 0.11444 | -0.0277 | 11.4881
20 | 1.3191 | 0.12103 | -0.0305 | 10.899

## 29. Re 500k Mach 0.25 (1)
BIGFOIL.COM POLAR EXPORT
NACA64-417 a=0.6
NACA64-417 a=0.6 |  |  |  | Cl Max: | 1.499 | at alpha= | 12.5 | deg
JavaFoil+Calcfoil stall+Eppler ext transition |  |  |  | L/D Max: | 95.857 | at alpha= | 7 | deg
Re: | 500000 |  |  | Cd Min: | 0.00805 | at alpha= | -3 | deg
Mach: | 0.25 |  |  | Cl=0 at alpha= | -2.7969 | deg
|  |  |  | @ Cl=0.1, Cd= | 0.0081784
|  |  |  | @ Cl=0.4, Cd= | 0.0087447
|  |  |  | @ Cl=0.6, Cd= | 0.0092713
alpha (deg) | Cl | Cd | Cm | Cl/Cd
-18.5 | -0.554 | 0.20808 | -0.017 | -2.662
-18 | -0.602 | 0.19103 | -0.017 | -3.152
-17.5 | -0.646 | 0.18603 | -0.018 | -3.474
-17 | -0.686 | 0.16909 | -0.018 | -4.059
-16.5 | -0.722 | 0.1559 | -0.019 | -4.631
-16 | -0.753 | 0.14454 | -0.019 | -5.207
-15.5 | -0.776 | 0.13264 | -0.018 | -5.848
-15 | -0.795 | 0.1235 | -0.018 | -6.44
-14.5 | -0.809 | 0.11546 | -0.019 | -7.005
-14 | -0.816 | 0.10708 | -0.019 | -7.623
-13.5 | -0.818 | 0.10026 | -0.02 | -8.159
-13 | -0.811 | 0.09384 | -0.02 | -8.642
-12.5 | -0.796 | 0.08771 | -0.021 | -9.07
-12 | -0.776 | 0.08287 | -0.022 | -9.367
-11.5 | -0.753 | 0.07782 | -0.022 | -9.676
-11 | -0.727 | 0.07262 | -0.023 | -10.012
-10.5 | -0.697 | 0.06782 | -0.024 | -10.283
-10 | -0.664 | 0.06353 | -0.025 | -10.459
-9.5 | -0.633 | 0.05802 | -0.028 | -10.907
-9 | -0.59 | 0.05619 | -0.025 | -10.493
-8.5 | -0.656 | 0.01638 | -0.048 | -40.074
-8 | -0.61 | 0.01523 | -0.049 | -40.062
-7.5 | -0.56 | 0.01433 | -0.05 | -39.077
-7 | -0.507 | 0.01365 | -0.051 | -37.158
-6.5 | -0.453 | 0.01299 | -0.052 | -34.833
-6 | -0.396 | 0.01186 | -0.053 | -33.393
-5.5 | -0.339 | 0.01177 | -0.054 | -28.759
-5 | -0.277 | 0.01141 | -0.055 | -24.297
-4.5 | -0.215 | 0.01115 | -0.056 | -19.271
-4 | -0.152 | 0.0109 | -0.057 | -13.965
-3.5 | -0.089 | 0.00807 | -0.057 | -11.051
-3 | -0.026 | 0.00805 | -0.058 | -3.211
-2.5 | 0.038 | 0.00813 | -0.059 | 4.636
-2 | 0.102 | 0.00818 | -0.06 | 12.425
-1.5 | 0.165 | 0.00828 | -0.06 | 19.982
-1 | 0.229 | 0.00839 | -0.061 | 27.325
-0.5 | 0.293 | 0.00849 | -0.062 | 34.5
0 | 0.357 | 0.00863 | -0.063 | 41.317
0.5 | 0.417 | 0.00879 | -0.063 | 47.454
1 | 0.479 | 0.00895 | -0.063 | 53.552
1.5 | 0.541 | 0.0091 | -0.064 | 59.469
2 | 0.603 | 0.00928 | -0.065 | 64.927
2.5 | 0.664 | 0.00945 | -0.065 | 70.252
3 | 0.725 | 0.00964 | -0.066 | 75.206
3.5 | 0.786 | 0.00988 | -0.066 | 79.567
4 | 0.847 | 0.01011 | -0.067 | 83.761
4.5 | 0.901 | 0.01038 | -0.068 | 86.743
5 | 0.958 | 0.01068 | -0.068 | 89.689
5.5 | 1.014 | 0.01099 | -0.069 | 92.294
6 | 1.069 | 0.01135 | -0.069 | 94.198
6.5 | 1.123 | 0.01178 | -0.07 | 95.321
7 | 1.175 | 0.01225 | -0.07 | 95.857
7.5 | 1.213 | 0.0217 | -0.07 | 55.888
8 | 1.258 | 0.02395 | -0.071 | 52.54
8.5 | 1.303 | 0.02379 | -0.071 | 54.789
9 | 1.343 | 0.02505 | -0.072 | 53.628
9.5 | 1.38 | 0.0265 | -0.072 | 52.061
10 | 1.412 | 0.02799 | -0.073 | 50.453
10.5 | 1.44 | 0.02974 | -0.073 | 48.422
11 | 1.463 | 0.03152 | -0.074 | 46.426
11.5 | 1.481 | 0.03343 | -0.074 | 44.301
12 | 1.493 | 0.03561 | -0.075 | 41.933
12.5 | 1.499 | 0.03824 | -0.075 | 39.188
13 | 1.492 | 0.04115 | -0.075 | 36.257
13.5 | 1.477 | 0.04439 | -0.075 | 33.268
14 | 1.45 | 0.04812 | -0.075 | 30.138
14.5 | 1.266 | 0.10133 | -0.054 | 12.498
15 | 1.212 | 0.118 | -0.043 | 10.275
15.5 | 1.173 | 0.12803 | -0.039 | 9.163
16 | 1.131 | 0.13562 | -0.038 | 8.342
16.5 | 1.084 | 0.14581 | -0.037 | 7.433
17 | 1.027 | 0.15717 | -0.037 | 6.533
17.5 | 0.962 | 0.16762 | -0.035 | 5.739

## 30. Re 500k Mach 0.25 (2)
BIGFOIL.COM POLAR EXPORT
NACA64-417 a=0.6
NACA64-417 a=0.6 |  |  |  | Cl Max: | 1.2592 | at alpha= | 17.5 | deg
XFOIL ncrit=9 |  |  |  | L/D Max: | 107.167 | at alpha= | 7 | deg
Re: | 500000 |  |  | Cd Min: | 0.22179 | at alpha= | -20 | deg
Mach: | 0.25 |  |  | Cl=0 at alpha= | -2.8063 | deg
|  |  |  | @ Cl=0.1, Cd= | 0.0092749
|  |  |  | @ Cl=0.4, Cd= | 0.0093901
|  |  |  | @ Cl=0.6, Cd= | 0.0095636
alpha (deg) | Cl | Cd | Cm | Cl/Cd
-20 | -0.5554 | 0.22179 | 0.0134 | -2.5042
-19.5 | -0.5473 | 0.21171 | 0.0068 | -2.5851
-19 | -0.5225 | 0.20686 | 0.004 | -2.5259
-18.5 | -0.5041 | 0.20024 | -0.0004 | -2.5175
-18 | -0.4935 | 0.19082 | -0.0061 | -2.5862
-17.5 | -0.4712 | 0.18544 | -0.0095 | -2.541
-17 | -0.4695 | 0.17433 | -0.0169 | -2.6932
-16 | -0.4401 | 0.15636 | -0.0324 | -2.8147
-15.5 | -0.4176 | 0.15157 | -0.0323 | -2.7552
-15 | -0.3988 | 0.1464 | -0.0341 | -2.724
-14.5 | -0.4129 | 0.13345 | -0.0429 | -3.094
-14 | -0.4036 | 0.12522 | -0.0457 | -3.2231
-13.5 | -0.6408 | 0.06452 | -0.0816 | -9.9318
-13 | -0.687 | 0.05391 | -0.0874 | -12.7435
-12.5 | -0.7162 | 0.04614 | -0.0898 | -15.5223
-12 | -0.7348 | 0.04023 | -0.0898 | -18.265
-11.5 | -0.7445 | 0.03561 | -0.0879 | -20.907
-11 | -0.7444 | 0.03174 | -0.0846 | -23.4531
-10.5 | -0.7329 | 0.02891 | -0.0804 | -25.3511
-10 | -0.7043 | 0.02624 | -0.0778 | -26.8407
-9.5 | -0.6676 | 0.02391 | -0.0757 | -27.9214
-9 | -0.6253 | 0.02188 | -0.074 | -28.5786
-8.5 | -0.5805 | 0.02046 | -0.0724 | -28.3724
-8 | -0.5371 | 0.01834 | -0.0708 | -29.2857
-7.5 | -0.4919 | 0.01707 | -0.0692 | -28.8166
-7 | -0.4441 | 0.01599 | -0.0679 | -27.7736
-6.5 | -0.3972 | 0.01481 | -0.0665 | -26.8197
-6 | -0.3462 | 0.01396 | -0.0658 | -24.7994
-5.5 | -0.2943 | 0.01306 | -0.0651 | -22.5345
-5 | -0.2401 | 0.01235 | -0.0647 | -19.4413
-4.5 | -0.1878 | 0.01128 | -0.0644 | -16.6489
-3.5 | -0.0836 | 0.00911 | -0.064 | -9.1767
-3 | -0.0234 | 0.00913 | -0.0644 | -2.563
-2.5 | 0.037 | 0.00914 | -0.0648 | 4.0481
-2 | 0.0973 | 0.00927 | -0.0651 | 10.4962
-1.5 | 0.1574 | 0.00938 | -0.0655 | 16.7804
-1 | 0.2178 | 0.00939 | -0.066 | 23.1949
-0.5 | 0.2786 | 0.00935 | -0.0667 | 29.7968
0 | 0.339 | 0.00936 | -0.0674 | 36.2179
0.5 | 0.3997 | 0.00939 | -0.0681 | 42.5666
1 | 0.4599 | 0.00941 | -0.0687 | 48.8735
1.5 | 0.52 | 0.00947 | -0.0693 | 54.9102
2 | 0.58 | 0.00952 | -0.0699 | 60.9244
2.5 | 0.6397 | 0.00965 | -0.0705 | 66.2902
3 | 0.6992 | 0.00974 | -0.071 | 71.7864
3.5 | 0.7587 | 0.00992 | -0.0714 | 76.4819
4 | 0.8168 | 0.01 | -0.0716 | 81.68
4.5 | 0.8751 | 0.01015 | -0.0718 | 86.2167
5 | 0.9311 | 0.01017 | -0.0713 | 91.5536
5.5 | 0.9841 | 0.01019 | -0.0703 | 96.5751
6 | 1.0329 | 0.01024 | -0.0683 | 100.8691
6.5 | 1.0734 | 0.01028 | -0.0645 | 104.4163
7 | 1.1349 | 0.01059 | -0.0655 | 107.1671
7.5 | 1.1729 | 0.01121 | -0.0624 | 104.6298
8 | 1.1658 | 0.01297 | -0.0526 | 89.8843
8.5 | 1.1425 | 0.01645 | -0.0432 | 69.4529
9 | 1.1273 | 0.02042 | -0.0364 | 55.2057
9.5 | 1.1184 | 0.02455 | -0.0313 | 45.556
10 | 1.1167 | 0.02856 | -0.0273 | 39.1001
10.5 | 1.1189 | 0.03264 | -0.0242 | 34.28
11 | 1.1257 | 0.03669 | -0.0218 | 30.6814
11.5 | 1.1355 | 0.04077 | -0.0199 | 27.8514
12 | 1.1508 | 0.04459 | -0.0185 | 25.8085
12.5 | 1.1583 | 0.0493 | -0.0173 | 23.4949
13 | 1.1731 | 0.05354 | -0.0165 | 21.9107
13.5 | 1.1782 | 0.05884 | -0.0159 | 20.0238
14 | 1.1928 | 0.06338 | -0.0155 | 18.8198
14.5 | 1.2052 | 0.06823 | -0.0154 | 17.6638
15 | 1.2146 | 0.0735 | -0.0154 | 16.5252
15.5 | 1.2271 | 0.0786 | -0.0156 | 15.612
16 | 1.2392 | 0.08394 | -0.0161 | 14.7629
16.5 | 1.249 | 0.08974 | -0.0171 | 13.918
17 | 1.2571 | 0.09571 | -0.0182 | 13.1345
17.5 | 1.2592 | 0.10296 | -0.0202 | 12.23
18 | 1.2557 | 0.11137 | -0.0233 | 11.275
18.5 | 1.2483 | 0.12063 | -0.0272 | 10.3482
19 | 1.239 | 0.13048 | -0.0321 | 9.4957
19.5 | 1.2285 | 0.14092 | -0.0381 | 8.7177
20 | 1.2157 | 0.15194 | -0.0447 | 8.0012

## 31. Re 500k Mach 0.50 (1)
BIGFOIL.COM POLAR EXPORT
NACA64-417 a=0.6
NACA64-417 a=0.6 |  |  |  | Cl Max: | 1.353 | at alpha= | 8.5 | deg
JavaFoil+Calcfoil stall+Eppler ext transition |  |  |  | L/D Max: | 85.782 | at alpha= | 6 | deg
Re: | 500000 |  |  | Cd Min: | 0.0084 | at alpha= | -2.5 | deg
Mach: | 0.5 |  |  | Cl=0 at alpha= | -2.7958 | deg
|  |  |  | @ Cl=0.1, Cd= | 0.0087222
|  |  |  | @ Cl=0.4, Cd= | 0.0094444
|  |  |  | @ Cl=0.6, Cd= | 0.010107
alpha (deg) | Cl | Cd | Cm | Cl/Cd
-20 | -0.972 | 0.22806 | -0.023 | -4.261
-19.5 | -0.941 | 0.22199 | -0.022 | -4.238
-19 | -0.913 | 0.21265 | -0.022 | -4.294
-18.5 | -0.886 | 0.20879 | -0.023 | -4.242
-18 | -0.858 | 0.20155 | -0.023 | -4.258
-17.5 | -0.831 | 0.1969 | -0.023 | -4.218
-17 | -0.801 | 0.19358 | -0.023 | -4.137
-16.5 | -0.773 | 0.18492 | -0.023 | -4.18
-16 | -0.745 | 0.17636 | -0.023 | -4.226
-15.5 | -0.718 | 0.17507 | -0.023 | -4.099
-15 | -0.689 | 0.17187 | -0.024 | -4.011
-14.5 | -0.66 | 0.16376 | -0.023 | -4.031
-14 | -0.632 | 0.15697 | -0.023 | -4.028
-13.5 | -0.604 | 0.15292 | -0.023 | -3.952
-13 | -0.576 | 0.14413 | -0.024 | -4
-12.5 | -0.549 | 0.14032 | -0.024 | -3.909
-12 | -0.519 | 0.13171 | -0.022 | -3.943
-11.5 | -0.491 | 0.1333 | -0.023 | -3.685
-11 | -0.463 | 0.12158 | -0.023 | -3.81
-10.5 | -0.435 | 0.12105 | -0.023 | -3.595
-10 | -0.407 | 0.116 | -0.023 | -3.509
-9.5 | -0.378 | 0.09479 | -0.022 | -3.993
-9 | -0.478 | 0.07212 | -0.023 | -6.626
-8.5 | -0.525 | 0.06119 | -0.026 | -8.585
-8 | -0.514 | 0.05544 | -0.027 | -9.28
-7.5 | -0.485 | 0.05086 | -0.027 | -9.536
-7 | -0.447 | 0.04707 | -0.029 | -9.498
-6.5 | -0.48 | 0.01562 | -0.057 | -30.735
-6 | -0.425 | 0.0147 | -0.058 | -28.938
-5.5 | -0.365 | 0.01388 | -0.059 | -26.313
-5 | -0.302 | 0.01324 | -0.061 | -22.796
-4.5 | -0.236 | 0.01268 | -0.062 | -18.61
-4 | -0.168 | 0.01203 | -0.063 | -14.003
-3.5 | -0.099 | 0.01163 | -0.064 | -8.551
-3 | -0.029 | 0.00865 | -0.065 | -3.336
-2.5 | 0.042 | 0.0084 | -0.065 | 5.013
-2 | 0.114 | 0.0088 | -0.066 | 12.905
-1.5 | 0.185 | 0.00885 | -0.067 | 20.885
-1 | 0.256 | 0.00899 | -0.067 | 28.497
-0.5 | 0.327 | 0.00914 | -0.068 | 35.837
0 | 0.392 | 0.00942 | -0.069 | 41.596
0.5 | 0.461 | 0.00963 | -0.069 | 47.869
1 | 0.53 | 0.00984 | -0.07 | 53.825
1.5 | 0.598 | 0.0101 | -0.071 | 59.217
2 | 0.667 | 0.01035 | -0.071 | 64.432
2.5 | 0.735 | 0.01062 | -0.072 | 69.193
3 | 0.802 | 0.01094 | -0.073 | 73.345
3.5 | 0.869 | 0.01126 | -0.073 | 77.228
4 | 0.936 | 0.01164 | -0.074 | 80.442
4.5 | 0.993 | 0.01202 | -0.075 | 82.616
5 | 1.055 | 0.01253 | -0.075 | 84.213
5.5 | 1.114 | 0.01306 | -0.076 | 85.331
6 | 1.171 | 0.01365 | -0.077 | 85.782
6.5 | 1.214 | 0.02448 | -0.076 | 49.602
7 | 1.263 | 0.02606 | -0.077 | 48.465
7.5 | 1.306 | 0.02796 | -0.077 | 46.712
8 | 1.338 | 0.03004 | -0.078 | 44.542
8.5 | 1.353 | 0.03223 | -0.079 | 41.99
9 | 1.345 | 0.03445 | -0.079 | 39.036
9.5 | 1.286 | 0.03758 | -0.079 | 34.221
10 | 0.713 | 0.08043 | -0.032 | 8.86
10.5 | 0.74 | 0.1135 | -0.034 | 6.52
11 | 0.767 | 0.11512 | -0.034 | 6.664
11.5 | 0.794 | 0.12108 | -0.036 | 6.561
12 | 0.822 | 0.13385 | -0.039 | 6.143
12.5 | 0.849 | 0.14281 | -0.039 | 5.946
13 | 0.876 | 0.14465 | -0.04 | 6.058
13.5 | 0.905 | 0.15801 | -0.043 | 5.725

## 32. Re 500k Mach 0.50 (2)
BIGFOIL.COM POLAR EXPORT
NACA64-417 a=0.6
NACA64-417 a=0.6 |  |  |  | Cl Max: | 1.1827 | at alpha= | 7 | deg
XFOIL ncrit=9 |  |  |  | L/D Max: | 90.6831 | at alpha= | 6 | deg
Re: | 500000 |  |  | Cd Min: | 0.24249 | at alpha= | -20 | deg
Mach: | 0.5 |  |  | Cl=0 at alpha= | -2.7881 | deg
|  |  |  | @ Cl=0.1, Cd= | 0.0099621
|  |  |  | @ Cl=0.4, Cd= | 0.010356
|  |  |  | @ Cl=0.6, Cd= | 0.010729
alpha (deg) | Cl | Cd | Cm | Cl/Cd
-20 | -0.5827 | 0.24249 | 0.0179 | -2.403
-19.5 | -0.5679 | 0.23252 | 0.01 | -2.4424
-19 | -0.5377 | 0.22541 | 0.0065 | -2.3854
-18.5 | -0.5128 | 0.21773 | 0.001 | -2.3552
-18 | -0.4979 | 0.20714 | -0.0071 | -2.4037
-17 | -0.462 | 0.19175 | -0.0185 | -2.4094
-16.5 | -0.4307 | 0.18523 | -0.0195 | -2.3252
-16 | -0.4224 | 0.17706 | -0.0258 | -2.3856
-15.5 | -0.4 | 0.16904 | -0.0288 | -2.3663
-15 | -0.3738 | 0.16279 | -0.0318 | -2.2962
-14.5 | -0.373 | 0.15318 | -0.0395 | -2.435
-14 | -0.3518 | 0.14507 | -0.0427 | -2.425
-13.5 | -0.3276 | 0.13872 | -0.0454 | -2.3616
-13 | -0.3098 | 0.13138 | -0.0494 | -2.358
-12.5 | -0.3219 | 0.11885 | -0.0591 | -2.7085
-12 | -0.3139 | 0.10812 | -0.0629 | -2.9033
-11.5 | -0.3337 | 0.09248 | -0.0711 | -3.6083
-11 | -0.3515 | 0.07957 | -0.0785 | -4.4175
-10.5 | -0.3969 | 0.06314 | -0.0904 | -6.286
-10 | -0.4365 | 0.05135 | -0.0986 | -8.5005
-9.5 | -0.4683 | 0.04252 | -0.103 | -11.0136
-9 | -0.4903 | 0.03556 | -0.1045 | -13.788
-8.5 | -0.4998 | 0.03035 | -0.1032 | -16.4679
-8 | -0.4948 | 0.02622 | -0.1001 | -18.8711
-7.5 | -0.4768 | 0.02313 | -0.0954 | -20.6139
-7 | -0.4423 | 0.02067 | -0.0912 | -21.3982
-6.5 | -0.3987 | 0.01867 | -0.0876 | -21.3551
-6 | -0.3545 | 0.01697 | -0.0842 | -20.8898
-5.5 | -0.3076 | 0.01556 | -0.0811 | -19.7686
-5 | -0.2559 | 0.01435 | -0.0786 | -17.8328
-4.5 | -0.1993 | 0.01335 | -0.0769 | -14.9288
-4 | -0.1406 | 0.01238 | -0.0757 | -11.357
-3.5 | -0.0891 | 0.01061 | -0.0745 | -8.3977
-3 | -0.0295 | 0.00975 | -0.0737 | -3.0256
-2.5 | 0.0401 | 0.00984 | -0.0738 | 4.0752
-2 | 0.1088 | 0.00998 | -0.0738 | 10.9018
-1.5 | 0.1777 | 0.0102 | -0.0739 | 17.4216
-1 | 0.2463 | 0.01028 | -0.0743 | 23.9591
-0.5 | 0.3154 | 0.01029 | -0.0748 | 30.6511
0 | 0.3837 | 0.01034 | -0.0754 | 37.1083
0.5 | 0.4528 | 0.01041 | -0.0761 | 43.4966
1 | 0.5202 | 0.01053 | -0.0765 | 49.4017
2 | 0.6564 | 0.01087 | -0.0773 | 60.3864
2.5 | 0.723 | 0.01111 | -0.0775 | 65.0765
3 | 0.7914 | 0.01132 | -0.0777 | 69.9117
3.5 | 0.8561 | 0.01165 | -0.0773 | 73.485
4 | 0.9227 | 0.01186 | -0.0769 | 77.7993
4.5 | 0.9857 | 0.0122 | -0.0758 | 80.7951
5 | 1.0478 | 0.01228 | -0.0741 | 85.3257
5.5 | 1.102 | 0.0124 | -0.0709 | 88.871
6 | 1.1417 | 0.01259 | -0.0652 | 90.6831
6.5 | 1.1593 | 0.01302 | -0.056 | 89.0399
7 | 1.1827 | 0.0142 | -0.0495 | 83.2887
7.5 | 1.1751 | 0.01733 | -0.0415 | 67.8073
8 | 1.1324 | 0.023 | -0.0326 | 49.2348
8.5 | 1.0968 | 0.02924 | -0.0261 | 37.5103
9 | 1.0746 | 0.03549 | -0.0218 | 30.279
9.5 | 1.0643 | 0.04147 | -0.0189 | 25.6643
10 | 1.0633 | 0.04717 | -0.0168 | 22.5419
10.5 | 1.0706 | 0.05257 | -0.0152 | 20.3652
11 | 1.079 | 0.05817 | -0.0141 | 18.5491
11.5 | 1.086 | 0.06416 | -0.0133 | 16.9264
12 | 1.0969 | 0.07003 | -0.0128 | 15.6633

## 33. Re 750k Mach 0.00 (1)
BIGFOIL.COM POLAR EXPORT
NACA64-417 a=0.6
NACA64-417 a=0.6 |  |  |  | Cl Max: | 1.562 | at alpha= | 14 | deg
JavaFoil+Calcfoil stall+Eppler ext transition |  |  |  | L/D Max: | 113.563 | at alpha= | 7 | deg
Re: | 750000 |  |  | Cd Min: | 0.00701 | at alpha= | -3.5 | deg
Mach: | 0 |  |  | Cl=0 at alpha= | -2.7984 | deg
|  |  |  | @ Cl=0.1, Cd= | 0.0071523
|  |  |  | @ Cl=0.4, Cd= | 0.0075387
|  |  |  | @ Cl=0.6, Cd= | 0.008087
alpha (deg) | Cl | Cd | Cm | Cl/Cd
-20 | -0.85 | 0.18313 | -0.017 | -4.643
-19.5 | -0.865 | 0.17371 | -0.017 | -4.98
-19 | -0.879 | 0.16927 | -0.018 | -5.192
-18.5 | -0.891 | 0.15896 | -0.018 | -5.603
-18 | -0.901 | 0.15017 | -0.018 | -5.998
-17.5 | -0.906 | 0.14083 | -0.018 | -6.434
-17 | -0.912 | 0.13241 | -0.018 | -6.888
-16.5 | -0.915 | 0.12606 | -0.018 | -7.255
-16 | -0.915 | 0.1195 | -0.019 | -7.659
-15.5 | -0.912 | 0.11455 | -0.019 | -7.959
-15 | -0.906 | 0.10763 | -0.02 | -8.421
-14.5 | -0.897 | 0.10227 | -0.02 | -8.773
-14 | -0.886 | 0.09577 | -0.021 | -9.246
-13.5 | -0.871 | 0.08963 | -0.022 | -9.72
-13 | -0.851 | 0.08479 | -0.023 | -10.042
-12.5 | -0.831 | 0.07622 | -0.026 | -10.908
-12 | -0.869 | 0.04107 | -0.037 | -21.16
-11.5 | -0.867 | 0.02819 | -0.04 | -30.768
-11 | -0.853 | 0.02139 | -0.042 | -39.863
-10.5 | -0.821 | 0.01898 | -0.043 | -43.232
-10 | -0.784 | 0.017 | -0.044 | -46.142
-9.5 | -0.743 | 0.01574 | -0.045 | -47.228
-9 | -0.7 | 0.01458 | -0.046 | -47.98
-8.5 | -0.653 | 0.01368 | -0.047 | -47.758
-8 | -0.604 | 0.01301 | -0.048 | -46.406
-7.5 | -0.553 | 0.01237 | -0.049 | -44.676
-7 | -0.501 | 0.01156 | -0.05 | -43.295
-6.5 | -0.446 | 0.01116 | -0.051 | -39.952
-6 | -0.388 | 0.0108 | -0.052 | -35.883
-5.5 | -0.329 | 0.0104 | -0.053 | -31.601
-5 | -0.269 | 0.01016 | -0.053 | -26.463
-4.5 | -0.208 | 0.00993 | -0.054 | -20.979
-4 | -0.148 | 0.00968 | -0.055 | -15.245
-3.5 | -0.086 | 0.00701 | -0.056 | -12.331
-3 | -0.025 | 0.00705 | -0.056 | -3.552
-2.5 | 0.037 | 0.00707 | -0.057 | 5.166
-2 | 0.098 | 0.00715 | -0.058 | 13.767
-1.5 | 0.16 | 0.00722 | -0.059 | 22.182
-1 | 0.222 | 0.00729 | -0.059 | 30.428
-0.5 | 0.284 | 0.00736 | -0.06 | 38.557
0 | 0.345 | 0.00745 | -0.061 | 46.369
0.5 | 0.407 | 0.00755 | -0.061 | 53.922
1 | 0.469 | 0.00773 | -0.062 | 60.669
1.5 | 0.53 | 0.00787 | -0.063 | 67.401
2 | 0.592 | 0.00808 | -0.064 | 73.238
2.5 | 0.649 | 0.00813 | -0.064 | 79.895
3 | 0.709 | 0.00829 | -0.064 | 85.524
3.5 | 0.768 | 0.00845 | -0.065 | 90.886
4 | 0.827 | 0.00862 | -0.066 | 95.948
4.5 | 0.881 | 0.00878 | -0.066 | 100.275
5 | 0.937 | 0.00901 | -0.067 | 103.992
5.5 | 0.993 | 0.00922 | -0.067 | 107.651
6 | 1.047 | 0.0095 | -0.068 | 110.222
6.5 | 1.1 | 0.00981 | -0.068 | 112.193
7 | 1.152 | 0.01015 | -0.069 | 113.563
7.5 | 1.186 | 0.01881 | -0.068 | 63.045
8 | 1.233 | 0.01934 | -0.069 | 63.768
8.5 | 1.278 | 0.02044 | -0.069 | 62.531
9 | 1.321 | 0.02145 | -0.07 | 61.589
9.5 | 1.361 | 0.02259 | -0.07 | 60.245
10 | 1.398 | 0.02379 | -0.071 | 58.762
10.5 | 1.433 | 0.02505 | -0.071 | 57.185
11 | 1.464 | 0.02641 | -0.072 | 55.43
11.5 | 1.492 | 0.02789 | -0.072 | 53.486
12 | 1.516 | 0.02949 | -0.073 | 51.403
12.5 | 1.536 | 0.03131 | -0.073 | 49.062
13 | 1.55 | 0.03309 | -0.074 | 46.828
13.5 | 1.558 | 0.03509 | -0.074 | 44.409
14 | 1.562 | 0.03741 | -0.074 | 41.743
14.5 | 1.561 | 0.03994 | -0.075 | 39.089
15 | 1.556 | 0.04267 | -0.075 | 36.46
15.5 | 1.547 | 0.04521 | -0.075 | 34.211
16 | 1.533 | 0.04828 | -0.076 | 31.762
16.5 | 1.513 | 0.05251 | -0.076 | 28.824
17 | 1.486 | 0.05734 | -0.075 | 25.917
17.5 | 1.449 | 0.06462 | -0.075 | 22.415
18 | 1.406 | 0.07408 | -0.074 | 18.975
18.5 | 1.32 | 0.10415 | -0.068 | 12.674
19 | 1.229 | 0.14659 | -0.055 | 8.382

## 34. Re 750k Mach 0.00 (2)
BIGFOIL.COM POLAR EXPORT
NACA64-417 a=0.6
NACA64-417 a=0.6 |  |  |  | Cl Max: | 1.35 | at alpha= | 20 | deg
XFOIL ncrit=9 |  |  |  | L/D Max: | 122.848 | at alpha= | 7 | deg
Re: | 750000 |  |  | Cd Min: | 0.19775 | at alpha= | -19 | deg
Mach: | 0 |  |  | Cl=0 at alpha= | -2.8061 | deg
|  |  |  | @ Cl=0.1, Cd= | 0.0075229
|  |  |  | @ Cl=0.4, Cd= | 0.0076729
|  |  |  | @ Cl=0.6, Cd= | 0.0078896
alpha (deg) | Cl | Cd | Cm | Cl/Cd
-19 | -0.5307 | 0.19775 | 0.002 | -2.6837
-18.5 | -0.5099 | 0.19299 | -0.0014 | -2.6421
-18 | -0.5061 | 0.18196 | -0.0075 | -2.7814
-17.5 | -0.4839 | 0.17752 | -0.0105 | -2.7259
-17 | -0.4883 | 0.16448 | -0.0179 | -2.9688
-16.5 | -0.8208 | 0.07491 | -0.065 | -10.9571
-15.5 | -0.8727 | 0.05314 | -0.0812 | -16.4227
-15 | -0.896 | 0.0463 | -0.0826 | -19.3521
-14.5 | -0.909 | 0.04072 | -0.083 | -22.3232
-14 | -0.9127 | 0.03623 | -0.0824 | -25.1918
-13.5 | -0.9079 | 0.03279 | -0.081 | -27.6883
-13 | -0.8969 | 0.03006 | -0.079 | -29.837
-12.5 | -0.8832 | 0.02816 | -0.0762 | -31.3636
-12 | -0.8583 | 0.025 | -0.0741 | -34.332
-11.5 | -0.8301 | 0.02289 | -0.0717 | -36.2647
-11 | -0.8011 | 0.02146 | -0.0689 | -37.3299
-10.5 | -0.7642 | 0.02015 | -0.0672 | -37.9256
-10 | -0.7247 | 0.01892 | -0.0657 | -38.3034
-9.5 | -0.6825 | 0.0178 | -0.0644 | -38.3427
-9 | -0.6376 | 0.01684 | -0.0634 | -37.8622
-8.5 | -0.5969 | 0.01543 | -0.0619 | -38.6844
-8 | -0.55 | 0.01449 | -0.0612 | -37.9572
-7.5 | -0.5007 | 0.01376 | -0.0607 | -36.3881
-7 | -0.4493 | 0.01309 | -0.0604 | -34.3239
-6.5 | -0.3993 | 0.01222 | -0.0601 | -32.6759
-6 | -0.3456 | 0.01172 | -0.0601 | -29.4881
-5.5 | -0.2919 | 0.0111 | -0.0602 | -26.2973
-5 | -0.2382 | 0.01052 | -0.0602 | -22.6426
-4.5 | -0.1849 | 0.00968 | -0.0605 | -19.1012
-4 | -0.134 | 0.00852 | -0.0606 | -15.7277
-3.5 | -0.081 | 0.00761 | -0.0609 | -10.6439
-3 | -0.0228 | 0.00754 | -0.0614 | -3.0239
-2.5 | 0.036 | 0.00751 | -0.0621 | 4.7936
-2 | 0.0944 | 0.00752 | -0.0627 | 12.5532
-1.5 | 0.1531 | 0.00755 | -0.0633 | 20.2781
-1 | 0.2114 | 0.00761 | -0.0639 | 27.7792
-0.5 | 0.2705 | 0.00764 | -0.0647 | 35.4058
0 | 0.3287 | 0.00764 | -0.0653 | 43.0236
0.5 | 0.3875 | 0.00766 | -0.0661 | 50.5875
1 | 0.4456 | 0.00772 | -0.0667 | 57.7202
1.5 | 0.5038 | 0.00775 | -0.0674 | 65.0065
2 | 0.5618 | 0.00783 | -0.0681 | 71.7497
2.5 | 0.6195 | 0.00792 | -0.0687 | 78.2197
3 | 0.6771 | 0.00798 | -0.0693 | 84.8496
3.5 | 0.7342 | 0.00813 | -0.0698 | 90.3075
4 | 0.7909 | 0.00818 | -0.0702 | 96.687
4.5 | 0.8467 | 0.00827 | -0.0705 | 102.3821
5 | 0.9011 | 0.00834 | -0.0705 | 108.0456
5.5 | 0.9547 | 0.00844 | -0.0704 | 113.1161
6 | 1.0063 | 0.00854 | -0.0699 | 117.8337
6.5 | 1.055 | 0.00869 | -0.0687 | 121.4039
7 | 1.0958 | 0.00892 | -0.0659 | 122.8475
7.5 | 1.1422 | 0.00976 | -0.0653 | 117.0287
8 | 1.1405 | 0.01183 | -0.0567 | 96.4074
8.5 | 1.1337 | 0.01418 | -0.0484 | 79.9506
9 | 1.1349 | 0.01679 | -0.0425 | 67.5938
9.5 | 1.1405 | 0.01953 | -0.0379 | 58.3973
10 | 1.1493 | 0.02234 | -0.0341 | 51.4458
10.5 | 1.1591 | 0.02529 | -0.0308 | 45.8323
11 | 1.1726 | 0.02815 | -0.0281 | 41.6554
11.5 | 1.1875 | 0.03107 | -0.0258 | 38.2201
12 | 1.2065 | 0.03388 | -0.0241 | 35.611
12.5 | 1.2208 | 0.03722 | -0.0225 | 32.7996
13 | 1.239 | 0.04036 | -0.0213 | 30.6987
13.5 | 1.248 | 0.0445 | -0.02 | 28.0449
14 | 1.2651 | 0.04806 | -0.0193 | 26.3233
14.5 | 1.2798 | 0.05198 | -0.0188 | 24.621
15 | 1.2906 | 0.05643 | -0.0185 | 22.8708
15.5 | 1.2939 | 0.06189 | -0.0183 | 20.9064
16 | 1.3072 | 0.06639 | -0.0186 | 19.6897
16.5 | 1.3196 | 0.07113 | -0.0191 | 18.5519
17 | 1.3285 | 0.07645 | -0.0199 | 17.3774
17.5 | 1.3323 | 0.08251 | -0.0211 | 16.1471
18 | 1.3328 | 0.0891 | -0.0224 | 14.9585
18.5 | 1.3402 | 0.09508 | -0.0241 | 14.0955
19 | 1.3449 | 0.10153 | -0.0262 | 13.2463
19.5 | 1.3487 | 0.10833 | -0.0288 | 12.4499
20 | 1.35 | 0.11548 | -0.0316 | 11.6903

## 35. Re 750k Mach 0.10 (1)
BIGFOIL.COM POLAR EXPORT
NACA64-417 a=0.6
NACA64-417 a=0.6 |  |  |  | Cl Max: | 1.552 | at alpha= | 14 | deg
JavaFoil+Calcfoil stall+Eppler ext transition |  |  |  | L/D Max: | 113.227 | at alpha= | 7 | deg
Re: | 750000 |  |  | Cd Min: | 0.00704 | at alpha= | -3.5 | deg
Mach: | 0.1 |  |  | Cl=0 at alpha= | -2.7984 | deg
|  |  |  | @ Cl=0.1, Cd= | 0.0071511
|  |  |  | @ Cl=0.4, Cd= | 0.007584
|  |  |  | @ Cl=0.6, Cd= | 0.0081053
alpha (deg) | Cl | Cd | Cm | Cl/Cd
-20 | -0.806 | 0.18939 | -0.017 | -4.255
-19.5 | -0.825 | 0.17989 | -0.017 | -4.584
-19 | -0.842 | 0.16926 | -0.018 | -4.973
-18.5 | -0.857 | 0.16043 | -0.018 | -5.343
-18 | -0.871 | 0.15359 | -0.018 | -5.669
-17.5 | -0.879 | 0.14043 | -0.017 | -6.263
-17 | -0.889 | 0.13451 | -0.018 | -6.606
-16.5 | -0.894 | 0.12755 | -0.018 | -7.013
-16 | -0.898 | 0.12227 | -0.019 | -7.342
-15.5 | -0.898 | 0.11611 | -0.019 | -7.736
-15 | -0.895 | 0.10973 | -0.02 | -8.155
-14.5 | -0.889 | 0.10256 | -0.02 | -8.664
-14 | -0.879 | 0.09688 | -0.021 | -9.068
-13.5 | -0.867 | 0.09017 | -0.022 | -9.61
-13 | -0.847 | 0.08591 | -0.023 | -9.858
-12.5 | -0.826 | 0.07863 | -0.025 | -10.502
-12 | -0.804 | 0.0709 | -0.027 | -11.343
-11.5 | -0.851 | 0.03357 | -0.039 | -25.341
-11 | -0.848 | 0.02252 | -0.042 | -37.681
-10.5 | -0.82 | 0.01948 | -0.043 | -42.071
-10 | -0.784 | 0.01737 | -0.045 | -45.155
-9.5 | -0.744 | 0.01596 | -0.046 | -46.636
-9 | -0.701 | 0.01476 | -0.047 | -47.485
-8.5 | -0.655 | 0.01384 | -0.048 | -47.302
-8 | -0.606 | 0.01312 | -0.049 | -46.158
-7.5 | -0.554 | 0.01246 | -0.049 | -44.507
-7 | -0.502 | 0.01125 | -0.05 | -44.598
-6.5 | -0.448 | 0.01127 | -0.052 | -39.74
-6 | -0.389 | 0.01082 | -0.052 | -35.999
-5.5 | -0.33 | 0.01049 | -0.053 | -31.468
-5 | -0.27 | 0.01017 | -0.054 | -26.548
-4.5 | -0.209 | 0.00997 | -0.054 | -20.994
-4 | -0.148 | 0.00968 | -0.055 | -15.317
-3.5 | -0.087 | 0.00704 | -0.056 | -12.331
-3 | -0.025 | 0.00706 | -0.057 | -3.566
-2.5 | 0.037 | 0.00711 | -0.057 | 5.16
-2 | 0.099 | 0.00715 | -0.058 | 13.828
-1.5 | 0.161 | 0.00722 | -0.059 | 22.283
-1 | 0.223 | 0.00731 | -0.06 | 30.525
-0.5 | 0.285 | 0.0074 | -0.06 | 38.523
0 | 0.347 | 0.00749 | -0.061 | 46.344
0.5 | 0.409 | 0.0076 | -0.062 | 53.831
1 | 0.471 | 0.00775 | -0.062 | 60.815
1.5 | 0.533 | 0.00796 | -0.063 | 66.993
2 | 0.595 | 0.0081 | -0.064 | 73.454
2.5 | 0.652 | 0.00816 | -0.064 | 79.885
3 | 0.712 | 0.00831 | -0.065 | 85.625
3.5 | 0.772 | 0.00849 | -0.065 | 90.841
4 | 0.831 | 0.00865 | -0.066 | 96.023
4.5 | 0.885 | 0.00883 | -0.066 | 100.191
5 | 0.941 | 0.00906 | -0.067 | 103.917
5.5 | 0.997 | 0.0093 | -0.068 | 107.17
6 | 1.052 | 0.00956 | -0.068 | 110.052
6.5 | 1.105 | 0.00987 | -0.069 | 111.929
7 | 1.157 | 0.01022 | -0.069 | 113.227
7.5 | 1.191 | 0.01898 | -0.069 | 62.718
8 | 1.238 | 0.01996 | -0.069 | 62.006
8.5 | 1.283 | 0.02066 | -0.07 | 62.083
9 | 1.325 | 0.02171 | -0.07 | 61.034
9.5 | 1.365 | 0.02287 | -0.071 | 59.687
10 | 1.402 | 0.02402 | -0.071 | 58.358
10.5 | 1.435 | 0.02536 | -0.072 | 56.589
11 | 1.465 | 0.02678 | -0.072 | 54.708
11.5 | 1.492 | 0.02832 | -0.073 | 52.689
12 | 1.515 | 0.02993 | -0.073 | 50.623
12.5 | 1.534 | 0.03182 | -0.074 | 48.203
13 | 1.545 | 0.03363 | -0.074 | 45.941
13.5 | 1.551 | 0.03577 | -0.074 | 43.36
14 | 1.552 | 0.03829 | -0.075 | 40.52
14.5 | 1.548 | 0.04077 | -0.075 | 37.959
15 | 1.539 | 0.04371 | -0.075 | 35.205
15.5 | 1.525 | 0.04658 | -0.076 | 32.744
16 | 1.508 | 0.04967 | -0.076 | 30.352
16.5 | 1.482 | 0.05468 | -0.076 | 27.103
17 | 1.445 | 0.06154 | -0.075 | 23.488
17.5 | 1.391 | 0.0739 | -0.073 | 18.821
18 | 1.258 | 0.12752 | -0.059 | 9.867
18.5 | 1.205 | 0.14803 | -0.052 | 8.142
19 | 1.169 | 0.15839 | -0.05 | 7.381

## 36. Re 750k Mach 0.10 (2)
BIGFOIL.COM POLAR EXPORT
NACA64-417 a=0.6
NACA64-417 a=0.6 |  |  |  | Cl Max: | 1.3394 | at alpha= | 20 | deg
XFOIL ncrit=9 |  |  |  | L/D Max: | 122.592 | at alpha= | 7 | deg
Re: | 750000 |  |  | Cd Min: | 0.19369 | at alpha= | -18.5 | deg
Mach: | 0.1 |  |  | Cl=0 at alpha= | -2.8052 | deg
|  |  |  | @ Cl=0.1, Cd= | 0.0075517
|  |  |  | @ Cl=0.4, Cd= | 0.0076887
|  |  |  | @ Cl=0.6, Cd= | 0.007922
alpha (deg) | Cl | Cd | Cm | Cl/Cd
-18.5 | -0.5098 | 0.19369 | -0.0013 | -2.632
-18 | -0.5063 | 0.18249 | -0.0075 | -2.7744
-17.5 | -0.4833 | 0.17818 | -0.0105 | -2.7124
-17 | -0.3896 | 0.15892 | -0.0058 | -2.4515
-16.5 | -0.368 | 0.15562 | -0.0084 | -2.3647
-15.5 | -0.8152 | 0.06081 | -0.0784 | -13.4057
-15 | -0.8525 | 0.05156 | -0.082 | -16.5341
-14.5 | -0.8774 | 0.04434 | -0.0836 | -19.788
-14 | -0.8892 | 0.03884 | -0.0838 | -22.8939
-13.5 | -0.8907 | 0.03467 | -0.0829 | -25.6908
-13 | -0.8843 | 0.0314 | -0.0813 | -28.1624
-12.5 | -0.8733 | 0.02916 | -0.0787 | -29.9486
-12 | -0.8543 | 0.02604 | -0.0761 | -32.8072
-11.5 | -0.8264 | 0.02355 | -0.0739 | -35.0913
-11 | -0.7996 | 0.02198 | -0.0708 | -36.3785
-10.5 | -0.7643 | 0.02059 | -0.0688 | -37.12
-10 | -0.7255 | 0.01929 | -0.0671 | -37.6102
-9.5 | -0.6837 | 0.01809 | -0.0657 | -37.7944
-9 | -0.6394 | 0.01705 | -0.0645 | -37.5015
-8.5 | -0.598 | 0.01569 | -0.063 | -38.1134
-8 | -0.5519 | 0.01465 | -0.0621 | -37.6724
-7.5 | -0.5029 | 0.0139 | -0.0614 | -36.1799
-7 | -0.4509 | 0.01324 | -0.0612 | -34.0559
-6.5 | -0.4013 | 0.0123 | -0.0606 | -32.626
-6 | -0.3471 | 0.01182 | -0.0607 | -29.3655
-5.5 | -0.2935 | 0.01115 | -0.0607 | -26.3229
-5 | -0.2393 | 0.01058 | -0.0607 | -22.6181
-4.5 | -0.1856 | 0.00977 | -0.0609 | -18.9969
-4 | -0.1344 | 0.00864 | -0.061 | -15.5556
-3.5 | -0.0815 | 0.00763 | -0.0613 | -10.6815
-3 | -0.0231 | 0.00757 | -0.0618 | -3.0515
-2.5 | 0.0362 | 0.00754 | -0.0625 | 4.8011
-2 | 0.0949 | 0.00755 | -0.063 | 12.5695
-1.5 | 0.154 | 0.00757 | -0.0637 | 20.3435
-0.5 | 0.2721 | 0.00766 | -0.065 | 35.5222
0 | 0.3307 | 0.00768 | -0.0657 | 43.0599
0.5 | 0.3898 | 0.00768 | -0.0664 | 50.7552
1.5 | 0.5069 | 0.00778 | -0.0678 | 65.1542
2 | 0.5651 | 0.00788 | -0.0684 | 71.7132
2.5 | 0.6233 | 0.00795 | -0.069 | 78.4025
3 | 0.6812 | 0.00803 | -0.0696 | 84.8319
3.5 | 0.7387 | 0.00817 | -0.0701 | 90.4162
4.5 | 0.852 | 0.00832 | -0.0708 | 102.4038
5 | 0.9066 | 0.00838 | -0.0708 | 108.1862
5.5 | 0.9606 | 0.00849 | -0.0707 | 113.1449
6 | 1.0124 | 0.00859 | -0.0701 | 117.858
6.5 | 1.0611 | 0.00875 | -0.0688 | 121.2686
7 | 1.1021 | 0.00899 | -0.066 | 122.5918
7.5 | 1.1447 | 0.00996 | -0.0646 | 114.9297
8 | 1.1389 | 0.01206 | -0.0553 | 94.4362
8.5 | 1.1314 | 0.01459 | -0.0472 | 77.5463
9 | 1.1326 | 0.0173 | -0.0415 | 65.4682
9.5 | 1.1378 | 0.02015 | -0.0368 | 56.4665
10 | 1.1469 | 0.02301 | -0.0331 | 49.8435
10.5 | 1.1555 | 0.02611 | -0.0298 | 44.2551
11 | 1.1703 | 0.02895 | -0.0272 | 40.4249
11.5 | 1.1852 | 0.03196 | -0.025 | 37.0839
12 | 1.203 | 0.03496 | -0.0233 | 34.4108
12.5 | 1.218 | 0.03834 | -0.0217 | 31.7684
13 | 1.2354 | 0.04164 | -0.0205 | 29.6686
13.5 | 1.2415 | 0.04616 | -0.0192 | 26.8956
14 | 1.2615 | 0.04955 | -0.0187 | 25.4591
14.5 | 1.2754 | 0.05363 | -0.0182 | 23.7815
15 | 1.284 | 0.05845 | -0.0179 | 21.9675
15.5 | 1.2898 | 0.06374 | -0.0179 | 20.2353
16 | 1.302 | 0.06849 | -0.0182 | 19.0101
16.5 | 1.3137 | 0.07344 | -0.0188 | 17.8881
17 | 1.3212 | 0.07903 | -0.0198 | 16.7177
17.5 | 1.3227 | 0.0855 | -0.021 | 15.4702
18 | 1.3267 | 0.0918 | -0.0224 | 14.4521
18.5 | 1.3328 | 0.09811 | -0.0243 | 13.5848
19 | 1.3366 | 0.10484 | -0.0266 | 12.749
19.5 | 1.339 | 0.11198 | -0.0294 | 11.9575
20 | 1.3394 | 0.11942 | -0.0326 | 11.2159

## 37. Re 750k Mach 0.25 (1)
BIGFOIL.COM POLAR EXPORT
NACA64-417 a=0.6
NACA64-417 a=0.6 |  |  |  | Cl Max: | 1.503 | at alpha= | 12.5 | deg
JavaFoil+Calcfoil stall+Eppler ext transition |  |  |  | L/D Max: | 110.768 | at alpha= | 7 | deg
Re: | 750000 |  |  | Cd Min: | 0.00716 | at alpha= | -3.5 | deg
Mach: | 0.25 |  |  | Cl=0 at alpha= | -2.7969 | deg
|  |  |  | @ Cl=0.1, Cd= | 0.0072297
|  |  |  | @ Cl=0.4, Cd= | 0.0077092
|  |  |  | @ Cl=0.6, Cd= | 0.0081312
alpha (deg) | Cl | Cd | Cm | Cl/Cd
-18.5 | -0.554 | 0.19847 | -0.017 | -2.792
-18 | -0.602 | 0.18362 | -0.017 | -3.28
-17.5 | -0.646 | 0.17161 | -0.018 | -3.767
-17 | -0.687 | 0.16381 | -0.018 | -4.192
-16.5 | -0.722 | 0.14765 | -0.019 | -4.893
-16 | -0.753 | 0.13664 | -0.019 | -5.511
-15.5 | -0.776 | 0.12433 | -0.018 | -6.244
-15 | -0.796 | 0.11703 | -0.019 | -6.802
-14.5 | -0.809 | 0.10955 | -0.019 | -7.389
-14 | -0.817 | 0.10201 | -0.02 | -8.009
-13.5 | -0.819 | 0.09687 | -0.021 | -8.455
-13 | -0.812 | 0.09065 | -0.021 | -8.961
-12.5 | -0.798 | 0.08481 | -0.023 | -9.404
-12 | -0.778 | 0.07919 | -0.023 | -9.831
-11.5 | -0.756 | 0.0744 | -0.024 | -10.159
-11 | -0.735 | 0.06711 | -0.028 | -10.946
-10.5 | -0.793 | 0.02653 | -0.042 | -29.905
-10 | -0.777 | 0.0203 | -0.045 | -38.266
-9.5 | -0.745 | 0.01769 | -0.046 | -42.093
-9 | -0.705 | 0.01582 | -0.047 | -44.582
-8.5 | -0.661 | 0.01471 | -0.049 | -44.95
-8 | -0.614 | 0.01376 | -0.05 | -44.588
-7.5 | -0.563 | 0.013 | -0.051 | -43.332
-7 | -0.51 | 0.01238 | -0.052 | -41.21
-6.5 | -0.455 | 0.01121 | -0.053 | -40.588
-6 | -0.399 | 0.01117 | -0.054 | -35.736
-5.5 | -0.339 | 0.01081 | -0.054 | -31.324
-5 | -0.277 | 0.01045 | -0.055 | -26.534
-4.5 | -0.215 | 0.01012 | -0.056 | -21.23
-4 | -0.152 | 0.00999 | -0.057 | -15.237
-3.5 | -0.089 | 0.00716 | -0.057 | -12.464
-3 | -0.026 | 0.00717 | -0.058 | -3.606
-2.5 | 0.038 | 0.00722 | -0.059 | 5.224
-2 | 0.102 | 0.00723 | -0.06 | 14.048
-1.5 | 0.165 | 0.00731 | -0.06 | 22.617
-1 | 0.229 | 0.00744 | -0.061 | 30.787
-0.5 | 0.293 | 0.00751 | -0.062 | 39.007
0 | 0.357 | 0.0076 | -0.063 | 46.957
0.5 | 0.42 | 0.00776 | -0.063 | 54.196
1 | 0.484 | 0.00793 | -0.064 | 61.018
1.5 | 0.545 | 0.0075 | -0.065 | 72.653
2 | 0.606 | 0.0082 | -0.065 | 73.969
2.5 | 0.668 | 0.00837 | -0.066 | 79.782
3 | 0.729 | 0.00852 | -0.066 | 85.648
3.5 | 0.791 | 0.00871 | -0.067 | 90.787
4 | 0.852 | 0.00891 | -0.067 | 95.599
4.5 | 0.906 | 0.00912 | -0.068 | 99.373
5 | 0.964 | 0.00936 | -0.069 | 103.045
5.5 | 1.021 | 0.00964 | -0.069 | 105.851
6 | 1.076 | 0.00995 | -0.07 | 108.1
6.5 | 1.13 | 0.01028 | -0.07 | 109.866
7 | 1.182 | 0.01067 | -0.071 | 110.768
7.5 | 1.216 | 0.02004 | -0.07 | 60.674
8 | 1.262 | 0.02204 | -0.071 | 57.245
8.5 | 1.306 | 0.02196 | -0.071 | 59.489
9 | 1.347 | 0.02316 | -0.072 | 58.137
9.5 | 1.383 | 0.02445 | -0.072 | 56.571
10 | 1.416 | 0.02584 | -0.073 | 54.787
10.5 | 1.444 | 0.02739 | -0.073 | 52.708
11 | 1.467 | 0.02906 | -0.074 | 50.486
11.5 | 1.485 | 0.03087 | -0.074 | 48.111
12 | 1.497 | 0.03283 | -0.075 | 45.603
12.5 | 1.503 | 0.03521 | -0.075 | 42.684
13 | 1.497 | 0.03786 | -0.076 | 39.539
13.5 | 1.483 | 0.04067 | -0.076 | 36.457
14 | 1.461 | 0.04346 | -0.076 | 33.612
14.5 | 1.428 | 0.04769 | -0.076 | 29.944
15 | 1.38 | 0.05443 | -0.075 | 25.355
15.5 | 1.193 | 0.1149 | -0.052 | 10.382
16 | 1.139 | 0.12796 | -0.046 | 8.899
16.5 | 1.087 | 0.13839 | -0.042 | 7.856
17 | 1.029 | 0.14853 | -0.04 | 6.926
17.5 | 0.963 | 0.16039 | -0.039 | 6.007

## 38. Re 750k Mach 0.25 (2)
BIGFOIL.COM POLAR EXPORT
NACA64-417 a=0.6
NACA64-417 a=0.6 |  |  |  | Cl Max: | 1.2856 | at alpha= | 18 | deg
XFOIL ncrit=9 |  |  |  | L/D Max: | 119.443 | at alpha= | 6.5 | deg
Re: | 750000 |  |  | Cd Min: | 0.16481 | at alpha= | -16.5 | deg
Mach: | 0.25 |  |  | Cl=0 at alpha= | -2.8044 | deg
|  |  |  | @ Cl=0.1, Cd= | 0.0076708
|  |  |  | @ Cl=0.4, Cd= | 0.0078492
|  |  |  | @ Cl=0.6, Cd= | 0.0080961
alpha (deg) | Cl | Cd | Cm | Cl/Cd
-16.5 | -0.4526 | 0.16481 | -0.0217 | -2.7462
-16 | -0.432 | 0.16019 | -0.0239 | -2.6968
-15.5 | -0.4456 | 0.14534 | -0.0322 | -3.0659
-14.5 | -0.664 | 0.07419 | -0.0718 | -8.95
-14 | -0.7139 | 0.06024 | -0.0808 | -11.8509
-13 | -0.7748 | 0.04287 | -0.0882 | -18.0732
-12.5 | -0.7875 | 0.03751 | -0.0887 | -20.9944
-11.5 | -0.7913 | 0.0283 | -0.0851 | -27.9611
-11 | -0.7737 | 0.02556 | -0.0822 | -30.27
-10.5 | -0.7511 | 0.02339 | -0.079 | -32.112
-10 | -0.7241 | 0.02167 | -0.0753 | -33.4149
-9.5 | -0.6863 | 0.01999 | -0.0731 | -34.3322
-9 | -0.6454 | 0.01853 | -0.071 | -34.83
-8.5 | -0.5998 | 0.01741 | -0.0694 | -34.4515
-8 | -0.5601 | 0.01569 | -0.0672 | -35.6979
-7.5 | -0.5124 | 0.01469 | -0.066 | -34.8809
-7 | -0.4616 | 0.01381 | -0.065 | -33.4251
-6.5 | -0.411 | 0.01291 | -0.0641 | -31.8358
-6 | -0.3567 | 0.01217 | -0.0638 | -29.3098
-5.5 | -0.3019 | 0.01151 | -0.0634 | -26.2294
-5 | -0.2454 | 0.01091 | -0.0634 | -22.4931
-4.5 | -0.1896 | 0.01021 | -0.0634 | -18.57
-4 | -0.1357 | 0.0092 | -0.0634 | -14.75
-3.5 | -0.0842 | 0.0078 | -0.0634 | -10.7949
-3 | -0.0239 | 0.00766 | -0.0639 | -3.1201
-2.5 | 0.0372 | 0.00764 | -0.0645 | 4.8691
-2 | 0.0983 | 0.00767 | -0.0651 | 12.8162
-1.5 | 0.1591 | 0.0077 | -0.0657 | 20.6623
-1 | 0.22 | 0.00776 | -0.0663 | 28.3505
-0.5 | 0.2809 | 0.0078 | -0.0669 | 36.0128
0 | 0.3421 | 0.00783 | -0.0677 | 43.6909
0.5 | 0.4025 | 0.00785 | -0.0683 | 51.2739
1 | 0.4633 | 0.00792 | -0.0691 | 58.4975
1.5 | 0.5235 | 0.00797 | -0.0697 | 65.6838
2 | 0.5839 | 0.00808 | -0.0703 | 72.2649
2.5 | 0.6439 | 0.00814 | -0.0709 | 79.1032
3.5 | 0.7634 | 0.00838 | -0.0719 | 91.0979
4 | 0.8221 | 0.00853 | -0.0722 | 96.3775
4.5 | 0.8804 | 0.00858 | -0.0723 | 102.6107
5 | 0.9367 | 0.00868 | -0.0721 | 107.9147
5.5 | 0.9924 | 0.00879 | -0.0717 | 112.901
6 | 1.0446 | 0.00897 | -0.0707 | 116.4548
6.5 | 1.0941 | 0.00916 | -0.069 | 119.4432
7 | 1.133 | 0.0095 | -0.0653 | 119.2632
7.5 | 1.1482 | 0.01103 | -0.0589 | 104.0979
8 | 1.1315 | 0.0137 | -0.0488 | 82.5912
8.5 | 1.1219 | 0.01698 | -0.0416 | 66.0718
9 | 1.1206 | 0.02029 | -0.0362 | 55.2292
9.5 | 1.1245 | 0.02362 | -0.0319 | 47.608
10 | 1.1312 | 0.02701 | -0.0284 | 41.8808
10.5 | 1.1412 | 0.03042 | -0.0254 | 37.5148
11 | 1.156 | 0.03372 | -0.0231 | 34.2823
11.5 | 1.1727 | 0.03709 | -0.0213 | 31.6177
12 | 1.1849 | 0.04103 | -0.0196 | 28.8789
12.5 | 1.2024 | 0.04469 | -0.0183 | 26.9053
13 | 1.2145 | 0.04898 | -0.0173 | 24.7958
13.5 | 1.2233 | 0.05381 | -0.0164 | 22.7337
14 | 1.2389 | 0.05815 | -0.0161 | 21.3052
14.5 | 1.2487 | 0.06325 | -0.0159 | 19.7423
15 | 1.2506 | 0.06934 | -0.016 | 18.0358
15.5 | 1.263 | 0.07454 | -0.0164 | 16.9439
16 | 1.2713 | 0.08034 | -0.0172 | 15.824
16.5 | 1.2791 | 0.08646 | -0.0184 | 14.7941
17 | 1.2786 | 0.09362 | -0.0199 | 13.6573
17.5 | 1.2832 | 0.10048 | -0.0218 | 12.7707
18 | 1.2856 | 0.10792 | -0.0243 | 11.9125
18.5 | 1.2845 | 0.11605 | -0.0276 | 11.0685
19 | 1.2824 | 0.12456 | -0.0314 | 10.2954
19.5 | 1.2789 | 0.13346 | -0.0359 | 9.5826
20 | 1.2705 | 0.14308 | -0.0411 | 8.8796

## 39. Re 750k Mach 0.50 (1)
BIGFOIL.COM POLAR EXPORT
NACA64-417 a=0.6
NACA64-417 a=0.6 |  |  |  | Cl Max: | 1.357 | at alpha= | 8.5 | deg
JavaFoil+Calcfoil stall+Eppler ext transition |  |  |  | L/D Max: | 99.165 | at alpha= | 6 | deg
Re: | 750000 |  |  | Cd Min: | 0.00729 | at alpha= | -1 | deg
Mach: | 0.5 |  |  | Cl=0 at alpha= | -2.7958 | deg
|  |  |  | @ Cl=0.1, Cd= | 0.0077242
|  |  |  | @ Cl=0.4, Cd= | 0.0083546
|  |  |  | @ Cl=0.6, Cd= | 0.0088845
alpha (deg) | Cl | Cd | Cm | Cl/Cd
-20 | -0.972 | 0.20697 | -0.023 | -4.697
-19.5 | -0.941 | 0.20396 | -0.022 | -4.614
-19 | -0.913 | 0.19772 | -0.022 | -4.619
-18.5 | -0.886 | 0.19334 | -0.023 | -4.582
-18 | -0.858 | 0.18528 | -0.023 | -4.632
-17.5 | -0.831 | 0.18071 | -0.023 | -4.597
-17 | -0.801 | 0.17628 | -0.023 | -4.544
-16.5 | -0.773 | 0.16953 | -0.023 | -4.56
-16 | -0.745 | 0.16351 | -0.023 | -4.558
-15.5 | -0.718 | 0.15892 | -0.023 | -4.515
-15 | -0.69 | 0.15575 | -0.024 | -4.429
-14.5 | -0.66 | 0.14932 | -0.023 | -4.421
-14 | -0.632 | 0.14214 | -0.023 | -4.448
-13.5 | -0.604 | 0.13816 | -0.023 | -4.375
-13 | -0.576 | 0.13002 | -0.024 | -4.434
-12.5 | -0.549 | 0.12629 | -0.024 | -4.343
-12 | -0.519 | 0.12092 | -0.023 | -4.295
-11.5 | -0.491 | 0.11949 | -0.023 | -4.112
-11 | -0.463 | 0.11074 | -0.023 | -4.184
-10.5 | -0.435 | 0.10954 | -0.023 | -3.973
-10 | -0.407 | 0.10577 | -0.024 | -3.849
-9.5 | -0.379 | 0.08918 | -0.023 | -4.245
-9 | -0.478 | 0.06801 | -0.023 | -7.029
-8.5 | -0.526 | 0.05869 | -0.027 | -8.963
-8 | -0.516 | 0.05322 | -0.029 | -9.693
-7.5 | -0.487 | 0.04868 | -0.03 | -9.996
-7 | -0.534 | 0.0154 | -0.056 | -34.691
-6.5 | -0.484 | 0.01426 | -0.057 | -33.928
-6 | -0.428 | 0.01331 | -0.059 | -32.133
-5.5 | -0.367 | 0.01258 | -0.06 | -29.181
-5 | -0.303 | 0.01199 | -0.061 | -25.3
-4.5 | -0.237 | 0.01095 | -0.062 | -21.648
-4 | -0.169 | 0.01087 | -0.063 | -15.593
-3.5 | -0.099 | 0.01053 | -0.064 | -9.44
-3 | -0.029 | 0.00764 | -0.065 | -3.777
-2.5 | 0.042 | 0.0077 | -0.066 | 5.464
-2 | 0.114 | 0.00773 | -0.067 | 14.701
-1.5 | 0.185 | 0.00787 | -0.068 | 23.512
-1 | 0.256 | 0.00729 | -0.068 | 35.169
-0.5 | 0.328 | 0.00812 | -0.069 | 40.32
0 | 0.394 | 0.00834 | -0.069 | 47.273
0.5 | 0.464 | 0.00851 | -0.07 | 54.45
1 | 0.533 | 0.0087 | -0.071 | 61.215
1.5 | 0.602 | 0.00889 | -0.071 | 67.667
2 | 0.67 | 0.00913 | -0.072 | 73.397
2.5 | 0.739 | 0.00935 | -0.073 | 78.987
3 | 0.807 | 0.0096 | -0.073 | 84.061
3.5 | 0.874 | 0.00989 | -0.074 | 88.423
4 | 0.942 | 0.0102 | -0.075 | 92.317
4.5 | 0.999 | 0.01054 | -0.075 | 94.816
5 | 1.061 | 0.01096 | -0.076 | 96.829
5.5 | 1.121 | 0.01142 | -0.076 | 98.206
6 | 1.179 | 0.01189 | -0.077 | 99.165
6.5 | 1.217 | 0.02269 | -0.077 | 53.649
7 | 1.266 | 0.02414 | -0.077 | 52.432
7.5 | 1.309 | 0.02591 | -0.078 | 50.523
8 | 1.341 | 0.02785 | -0.078 | 48.148
8.5 | 1.357 | 0.02994 | -0.079 | 45.309
9 | 1.348 | 0.03195 | -0.079 | 42.191
9.5 | 1.289 | 0.03507 | -0.08 | 36.764
10 | 0.713 | 0.07728 | -0.035 | 9.229
10.5 | 0.74 | 0.10354 | -0.034 | 7.149
11 | 0.767 | 0.1054 | -0.034 | 7.279
11.5 | 0.795 | 0.11224 | -0.036 | 7.08
12 | 0.822 | 0.12291 | -0.039 | 6.691
12.5 | 0.849 | 0.12842 | -0.039 | 6.613
13 | 0.877 | 0.13407 | -0.041 | 6.538
13.5 | 0.905 | 0.14085 | -0.043 | 6.422

## 40. Re 750k Mach 0.50 (2)
BIGFOIL.COM POLAR EXPORT
NACA64-417 a=0.6
NACA64-417 a=0.6 |  |  |  | Cl Max: | 1.1751 | at alpha= | 6.5 | deg
XFOIL ncrit=9 |  |  |  | L/D Max: | 106.063 | at alpha= | 5.5 | deg
Re: | 750000 |  |  | Cd Min: | 0.24001 | at alpha= | -20 | deg
Mach: | 0.5 |  |  | Cl=0 at alpha= | -2.7957 | deg
|  |  |  | @ Cl=0.1, Cd= | 0.0082019
|  |  |  | @ Cl=0.4, Cd= | 0.0085572
|  |  |  | @ Cl=0.6, Cd= | 0.0089109
alpha (deg) | Cl | Cd | Cm | Cl/Cd
-20 | -0.5882 | 0.24001 | 0.0178 | -2.4507
-19.5 | -0.5627 | 0.23328 | 0.0129 | -2.4121
-18.5 | -0.5207 | 0.21417 | -0.0005 | -2.4312
-18 | -0.4967 | 0.2092 | -0.0027 | -2.3743
-17.5 | -0.4876 | 0.19859 | -0.0091 | -2.4553
-16.5 | -0.452 | 0.18238 | -0.0189 | -2.4783
-16 | -0.422 | 0.17666 | -0.0211 | -2.3888
-15.5 | -0.4136 | 0.16706 | -0.028 | -2.4758
-15 | -0.3925 | 0.15912 | -0.0318 | -2.4667
-14.5 | -0.3676 | 0.1529 | -0.0349 | -2.4042
-14 | -0.3621 | 0.14269 | -0.0421 | -2.5377
-13.5 | -0.3527 | 0.13274 | -0.0479 | -2.6571
-13 | -0.3435 | 0.12232 | -0.052 | -2.8082
-12.5 | -0.3319 | 0.1141 | -0.0564 | -2.9089
-12 | -0.333 | 0.10343 | -0.0624 | -3.2196
-11.5 | -0.3461 | 0.09111 | -0.0695 | -3.7987
-11 | -0.3942 | 0.07235 | -0.0812 | -5.4485
-10.5 | -0.4438 | 0.05663 | -0.0929 | -7.8368
-10 | -0.4815 | 0.04591 | -0.0996 | -10.4879
-9.5 | -0.5092 | 0.03767 | -0.1029 | -13.5174
-9 | -0.5262 | 0.0312 | -0.1034 | -16.8654
-8.5 | -0.531 | 0.02623 | -0.1015 | -20.244
-8 | -0.5199 | 0.02259 | -0.0979 | -23.0146
-7.5 | -0.4976 | 0.01993 | -0.0931 | -24.9674
-7 | -0.4653 | 0.01791 | -0.0883 | -25.9799
-6.5 | -0.4234 | 0.01624 | -0.0843 | -26.0714
-6 | -0.3746 | 0.01486 | -0.0812 | -25.2086
-5.5 | -0.3256 | 0.01351 | -0.0784 | -24.1007
-5 | -0.2664 | 0.01259 | -0.0767 | -21.1597
-4.5 | -0.2065 | 0.01173 | -0.0754 | -17.6044
-4 | -0.1434 | 0.01096 | -0.0746 | -13.0839
-3.5 | -0.0832 | 0.00994 | -0.074 | -8.3702
-3 | -0.0284 | 0.00822 | -0.0733 | -3.455
-2.5 | 0.0411 | 0.00816 | -0.0735 | 5.0368
-2 | 0.1114 | 0.00821 | -0.0739 | 13.5688
-1.5 | 0.1811 | 0.00828 | -0.0744 | 21.872
-1 | 0.2503 | 0.00842 | -0.0747 | 29.7268
-0.5 | 0.3202 | 0.00852 | -0.0754 | 37.5822
0 | 0.3892 | 0.00854 | -0.076 | 45.5738
0.5 | 0.4583 | 0.00865 | -0.0766 | 52.9827
1 | 0.5272 | 0.00875 | -0.0772 | 60.2514
1.5 | 0.5956 | 0.0089 | -0.0776 | 66.9213
2 | 0.6644 | 0.00907 | -0.0781 | 73.2525
2.5 | 0.7324 | 0.00921 | -0.0783 | 79.5223
3 | 0.8008 | 0.00947 | -0.0785 | 84.5618
3.5 | 0.8679 | 0.00963 | -0.0784 | 90.1246
4 | 0.9349 | 0.00988 | -0.078 | 94.6255
5 | 1.0581 | 0.01022 | -0.0748 | 103.5323
5.5 | 1.1126 | 0.01049 | -0.0718 | 106.0629
6 | 1.1525 | 0.01087 | -0.0663 | 106.0258
6.5 | 1.1751 | 0.01172 | -0.0586 | 100.2645
7.5 | 1.1371 | 0.01861 | -0.0394 | 61.1016
8 | 1.1058 | 0.02409 | -0.0318 | 45.9029
8.5 | 1.0863 | 0.02955 | -0.0264 | 36.7614
9 | 1.0784 | 0.03485 | -0.0225 | 30.944
9.5 | 1.078 | 0.04005 | -0.0196 | 26.9164
10 | 1.0867 | 0.04495 | -0.0174 | 24.1758
10.5 | 1.0994 | 0.04984 | -0.0157 | 22.0586
11 | 1.1097 | 0.05517 | -0.0143 | 20.1142
11.5 | 1.1215 | 0.06066 | -0.0133 | 18.4883

## 41. Re 1M Mach 0.00 (1)
BIGFOIL.COM POLAR EXPORT
NACA64-417 a=0.6
NACA64-417 a=0.6 |  |  |  | Cl Max: | 1.565 | at alpha= | 14 | deg
JavaFoil+Calcfoil stall+Eppler ext transition |  |  |  | L/D Max: | 123.883 | at alpha= | 7 | deg
Re: | 1000000 |  |  | Cd Min: | 0.0066 | at alpha= | -3.5 | deg
Mach: | 0 |  |  | Cl=0 at alpha= | -2.7984 | deg
|  |  |  | @ Cl=0.1, Cd= | 0.0066936
|  |  |  | @ Cl=0.4, Cd= | 0.0070687
|  |  |  | @ Cl=0.6, Cd= | 0.0075155
alpha (deg) | Cl | Cd | Cm | Cl/Cd
-17.5 | -0.908 | 0.13574 | -0.018 | -6.687
-17 | -0.914 | 0.12817 | -0.019 | -7.128
-16.5 | -0.916 | 0.12223 | -0.019 | -7.496
-16 | -0.917 | 0.1161 | -0.02 | -7.901
-15.5 | -0.913 | 0.1109 | -0.02 | -8.237
-15 | -0.909 | 0.10427 | -0.021 | -8.719
-14.5 | -0.9 | 0.09845 | -0.022 | -9.146
-14 | -0.892 | 0.09089 | -0.024 | -9.812
-13.5 | -0.883 | 0.08165 | -0.026 | -10.811
-13 | -0.868 | 0.07402 | -0.028 | -11.724
-12.5 | -0.935 | 0.02999 | -0.039 | -31.164
-12 | -0.918 | 0.02446 | -0.04 | -37.532
-11.5 | -0.892 | 0.0214 | -0.041 | -41.672
-11 | -0.862 | 0.01886 | -0.043 | -45.722
-10.5 | -0.827 | 0.01724 | -0.044 | -47.953
-10 | -0.789 | 0.01564 | -0.045 | -50.454
-9.5 | -0.747 | 0.01456 | -0.046 | -51.296
-9 | -0.703 | 0.01355 | -0.047 | -51.876
-8.5 | -0.656 | 0.01278 | -0.048 | -51.315
-8 | -0.606 | 0.01219 | -0.049 | -49.734
-7.5 | -0.555 | 0.01099 | -0.049 | -50.513
-7 | -0.503 | 0.01089 | -0.051 | -46.197
-6.5 | -0.446 | 0.01049 | -0.051 | -42.523
-6 | -0.388 | 0.0102 | -0.052 | -38.019
-5.5 | -0.329 | 0.00989 | -0.053 | -33.212
-5 | -0.269 | 0.00959 | -0.053 | -28.019
-4.5 | -0.208 | 0.00943 | -0.054 | -22.108
-4 | -0.148 | 0.0092 | -0.055 | -16.033
-3.5 | -0.086 | 0.0066 | -0.056 | -13.091
-3 | -0.025 | 0.00661 | -0.056 | -3.786
-2.5 | 0.037 | 0.00666 | -0.057 | 5.483
-2 | 0.098 | 0.00669 | -0.058 | 14.714
-1.5 | 0.16 | 0.0068 | -0.059 | 23.555
-1 | 0.222 | 0.00687 | -0.059 | 32.313
-0.5 | 0.284 | 0.00694 | -0.06 | 40.898
0 | 0.345 | 0.00698 | -0.061 | 49.524
0.5 | 0.407 | 0.00708 | -0.061 | 57.485
1 | 0.469 | 0.00722 | -0.062 | 64.905
1.5 | 0.53 | 0.00731 | -0.063 | 72.543
2 | 0.592 | 0.0075 | -0.064 | 78.959
2.5 | 0.654 | 0.00762 | -0.064 | 85.79
3 | 0.712 | 0.00737 | -0.065 | 96.643
3.5 | 0.771 | 0.00785 | -0.065 | 98.184
4 | 0.83 | 0.00797 | -0.066 | 104.104
4.5 | 0.884 | 0.00814 | -0.066 | 108.615
5 | 0.941 | 0.00833 | -0.067 | 112.977
5.5 | 0.996 | 0.00853 | -0.068 | 116.787
6 | 1.051 | 0.00878 | -0.068 | 119.733
6.5 | 1.104 | 0.00904 | -0.069 | 122.203
7 | 1.156 | 0.00933 | -0.069 | 123.883
7.5 | 1.188 | 0.01776 | -0.069 | 66.886
8 | 1.236 | 0.0183 | -0.069 | 67.512
8.5 | 1.281 | 0.01935 | -0.07 | 66.192
9 | 1.323 | 0.0203 | -0.07 | 65.19
9.5 | 1.363 | 0.02138 | -0.071 | 63.785
10 | 1.401 | 0.02253 | -0.071 | 62.183
10.5 | 1.435 | 0.02367 | -0.072 | 60.646
11 | 1.467 | 0.02494 | -0.072 | 58.807
11.5 | 1.494 | 0.02635 | -0.073 | 56.713
12 | 1.518 | 0.0279 | -0.073 | 54.426
12.5 | 1.539 | 0.02953 | -0.073 | 52.112
13 | 1.553 | 0.03123 | -0.074 | 49.713
13.5 | 1.561 | 0.03313 | -0.074 | 47.119
14 | 1.565 | 0.03522 | -0.075 | 44.447
14.5 | 1.565 | 0.03763 | -0.075 | 41.581
15 | 1.56 | 0.04015 | -0.075 | 38.85
15.5 | 1.551 | 0.04256 | -0.076 | 36.449
16 | 1.538 | 0.04523 | -0.076 | 34.005
16.5 | 1.52 | 0.04896 | -0.076 | 31.037
17 | 1.495 | 0.05245 | -0.076 | 28.508
17.5 | 1.464 | 0.05737 | -0.076 | 25.526
18 | 1.428 | 0.0634 | -0.076 | 22.518
18.5 | 1.386 | 0.0711 | -0.075 | 19.488
19 | 1.336 | 0.08272 | -0.074 | 16.157

## 42. Re 1M Mach 0.00 (2)
BIGFOIL.COM POLAR EXPORT
NACA64-417 a=0.6
NACA64-417 a=0.6 |  |  |  | Cl Max: | 1.3853 | at alpha= | 18 | deg
XFOIL ncrit=9 |  |  |  | L/D Max: | 129.988 | at alpha= | 6.5 | deg
Re: | 1000000 |  |  | Cd Min: | 0.20467 | at alpha= | -20 | deg
Mach: | 0 |  |  | Cl=0 at alpha= | -2.8054 | deg
|  |  |  | @ Cl=0.1, Cd= | 0.0067409
|  |  |  | @ Cl=0.4, Cd= | 0.0069176
|  |  |  | @ Cl=0.6, Cd= | 0.0071486
alpha (deg) | Cl | Cd | Cm | Cl/Cd
-20 | -0.5764 | 0.20467 | 0.0096 | -2.8162
-19.5 | -0.5522 | 0.20173 | 0.0062 | -2.7373
-19 | -0.5474 | 0.1908 | 0.0005 | -2.869
-18.5 | -0.8552 | 0.102 | -0.0447 | -8.3843
-18 | -0.9263 | 0.08047 | -0.0588 | -11.5111
-17.5 | -0.9542 | 0.06865 | -0.0662 | -13.8995
-17 | -0.9706 | 0.05966 | -0.0715 | -16.2689
-16 | -0.9738 | 0.046 | -0.0807 | -21.1696
-15.5 | -0.9751 | 0.04151 | -0.081 | -23.4907
-15 | -0.9698 | 0.03766 | -0.0813 | -25.7515
-14.5 | -0.9602 | 0.03446 | -0.0812 | -27.8642
-14 | -0.9566 | 0.03006 | -0.0798 | -31.823
-13 | -0.918 | 0.02557 | -0.0773 | -35.9014
-12.5 | -0.8961 | 0.02366 | -0.0753 | -37.874
-12 | -0.8733 | 0.02195 | -0.0727 | -39.7859
-11.5 | -0.85 | 0.02051 | -0.0694 | -41.4432
-11 | -0.8205 | 0.01928 | -0.0664 | -42.5571
-10.5 | -0.7824 | 0.01817 | -0.0647 | -43.06
-10 | -0.7397 | 0.01726 | -0.0635 | -42.8563
-9.5 | -0.7046 | 0.01558 | -0.0614 | -45.2246
-9 | -0.6589 | 0.01464 | -0.0605 | -45.0068
-8.5 | -0.6102 | 0.01395 | -0.06 | -43.7419
-8 | -0.5597 | 0.01326 | -0.0597 | -42.2097
-7.5 | -0.51 | 0.01245 | -0.0592 | -40.9639
-7 | -0.4585 | 0.01178 | -0.059 | -38.9219
-6.5 | -0.4043 | 0.01128 | -0.0591 | -35.8422
-6 | -0.3508 | 0.01072 | -0.0592 | -32.7239
-5.5 | -0.2953 | 0.01025 | -0.0595 | -28.8098
-5 | -0.2402 | 0.00976 | -0.0597 | -24.6107
-4.5 | -0.1856 | 0.00915 | -0.06 | -20.2842
-4 | -0.1319 | 0.00832 | -0.0604 | -15.8534
-3.5 | -0.0805 | 0.00709 | -0.0606 | -11.354
-3 | -0.0229 | 0.00681 | -0.0612 | -3.3627
-2 | 0.0948 | 0.00674 | -0.0627 | 14.0653
-1.5 | 0.1537 | 0.00675 | -0.0634 | 22.7704
-1 | 0.2124 | 0.00679 | -0.064 | 31.2813
-0.5 | 0.2716 | 0.00686 | -0.0648 | 39.5918
0 | 0.3301 | 0.00685 | -0.0655 | 48.1898
0.5 | 0.3889 | 0.00691 | -0.0663 | 56.2808
1 | 0.4473 | 0.00695 | -0.067 | 64.3597
1.5 | 0.5057 | 0.00702 | -0.0677 | 72.037
2 | 0.564 | 0.00708 | -0.0684 | 79.661
2.5 | 0.6217 | 0.00719 | -0.069 | 86.4673
3 | 0.6798 | 0.00725 | -0.0697 | 93.7655
3.5 | 0.7367 | 0.00739 | -0.0702 | 99.6888
4 | 0.794 | 0.00743 | -0.0707 | 106.8641
4.5 | 0.8502 | 0.00753 | -0.0711 | 112.9084
5 | 0.9057 | 0.00765 | -0.0713 | 118.3922
5.5 | 0.9602 | 0.00778 | -0.0714 | 123.419
6 | 1.0132 | 0.00794 | -0.0713 | 127.6071
6.5 | 1.0633 | 0.00818 | -0.0706 | 129.9878
7 | 1.1063 | 0.00866 | -0.0686 | 127.7483
7.5 | 1.117 | 0.01018 | -0.0612 | 109.725
8 | 1.1246 | 0.0121 | -0.0546 | 92.9421
8.5 | 1.1266 | 0.01421 | -0.0478 | 79.2822
9 | 1.135 | 0.01647 | -0.0427 | 68.9132
9.5 | 1.1469 | 0.01882 | -0.0385 | 60.9405
10 | 1.1595 | 0.02134 | -0.0349 | 54.3346
10.5 | 1.1742 | 0.02392 | -0.0319 | 49.0886
11 | 1.193 | 0.02633 | -0.0294 | 45.3095
11.5 | 1.2099 | 0.02901 | -0.0271 | 41.7063
12 | 1.2322 | 0.03144 | -0.0255 | 39.1921
12.5 | 1.2455 | 0.03471 | -0.0235 | 35.883
13 | 1.2679 | 0.0374 | -0.0224 | 33.9011
13.5 | 1.2862 | 0.04054 | -0.0212 | 31.7267
14 | 1.2951 | 0.04473 | -0.02 | 28.9537
14.5 | 1.314 | 0.04807 | -0.0194 | 27.3351
15 | 1.3305 | 0.0518 | -0.019 | 25.6853
15.5 | 1.3438 | 0.05596 | -0.0187 | 24.0136
16 | 1.3466 | 0.06147 | -0.0187 | 21.9066
16.5 | 1.3583 | 0.06611 | -0.0189 | 20.5461
17 | 1.3702 | 0.07089 | -0.0195 | 19.3285
17.5 | 1.3784 | 0.07628 | -0.0203 | 18.0703
18 | 1.3853 | 0.08194 | -0.0215 | 16.9063
19 | 1.3792 | 0.09653 | -0.0254 | 14.2878
19.5 | 1.385 | 0.10296 | -0.0276 | 13.4518
20 | 1.3848 | 0.11035 | -0.0305 | 12.5492

## 43. Re 1M Mach 0.10 (1)
BIGFOIL.COM POLAR EXPORT
NACA64-417 a=0.6
NACA64-417 a=0.6 |  |  |  | Cl Max: | 1.555 | at alpha= | 14 | deg
JavaFoil+Calcfoil stall+Eppler ext transition |  |  |  | L/D Max: | 123.608 | at alpha= | 7 | deg
Re: | 1000000 |  |  | Cd Min: | 0.00665 | at alpha= | -3.5 | deg
Mach: | 0.1 |  |  | Cl=0 at alpha= | -2.7984 | deg
|  |  |  | @ Cl=0.1, Cd= | 0.006741
|  |  |  | @ Cl=0.4, Cd= | 0.0071126
|  |  |  | @ Cl=0.6, Cd= | 0.0075213
alpha (deg) | Cl | Cd | Cm | Cl/Cd
-17.5 | -0.881 | 0.13785 | -0.018 | -6.39
-17 | -0.89 | 0.13128 | -0.019 | -6.781
-16.5 | -0.896 | 0.12354 | -0.019 | -7.253
-16 | -0.899 | 0.1188 | -0.02 | -7.571
-15.5 | -0.9 | 0.11239 | -0.02 | -8.006
-15 | -0.896 | 0.10538 | -0.02 | -8.506
-14.5 | -0.892 | 0.09963 | -0.022 | -8.949
-14 | -0.883 | 0.09311 | -0.023 | -9.479
-13.5 | -0.876 | 0.08357 | -0.026 | -10.479
-13 | -0.856 | 0.07917 | -0.026 | -10.817
-12.5 | -0.922 | 0.03337 | -0.038 | -27.643
-12 | -0.911 | 0.02613 | -0.04 | -34.847
-11.5 | -0.889 | 0.02212 | -0.041 | -40.163
-11 | -0.861 | 0.01934 | -0.043 | -44.492
-10.5 | -0.826 | 0.01759 | -0.044 | -46.975
-10 | -0.789 | 0.01595 | -0.045 | -49.455
-9.5 | -0.748 | 0.01476 | -0.046 | -50.663
-9 | -0.704 | 0.01373 | -0.047 | -51.293
-8.5 | -0.657 | 0.0129 | -0.048 | -50.951
-8 | -0.608 | 0.01228 | -0.049 | -49.495
-7.5 | -0.557 | 0.01109 | -0.05 | -50.197
-7 | -0.505 | 0.01104 | -0.051 | -45.781
-6.5 | -0.448 | 0.01059 | -0.052 | -42.302
-6 | -0.389 | 0.01021 | -0.052 | -38.135
-5.5 | -0.33 | 0.00994 | -0.053 | -33.22
-5 | -0.27 | 0.00972 | -0.054 | -27.8
-4.5 | -0.209 | 0.00943 | -0.054 | -22.205
-4 | -0.148 | 0.00924 | -0.055 | -16.048
-3.5 | -0.087 | 0.00665 | -0.056 | -13.063
-3 | -0.025 | 0.00665 | -0.057 | -3.785
-2.5 | 0.037 | 0.00666 | -0.057 | 5.512
-2 | 0.099 | 0.00674 | -0.058 | 14.674
-1.5 | 0.161 | 0.0068 | -0.059 | 23.678
-1 | 0.223 | 0.00687 | -0.06 | 32.458
-0.5 | 0.285 | 0.00693 | -0.06 | 41.167
0 | 0.347 | 0.00701 | -0.061 | 49.509
0.5 | 0.409 | 0.00713 | -0.062 | 57.363
1 | 0.471 | 0.00727 | -0.062 | 64.778
1.5 | 0.533 | 0.00738 | -0.063 | 72.277
2 | 0.595 | 0.00751 | -0.064 | 79.247
2.5 | 0.657 | 0.00765 | -0.065 | 85.828
3 | 0.715 | 0.00707 | -0.065 | 101.058
3.5 | 0.774 | 0.00788 | -0.066 | 98.243
4 | 0.834 | 0.008 | -0.066 | 104.173
4.5 | 0.888 | 0.00817 | -0.067 | 108.676
5 | 0.945 | 0.00838 | -0.067 | 112.694
5.5 | 1.001 | 0.00857 | -0.068 | 116.743
6 | 1.055 | 0.00882 | -0.068 | 119.645
6.5 | 1.109 | 0.0091 | -0.069 | 121.843
7 | 1.161 | 0.00939 | -0.07 | 123.608
7.5 | 1.193 | 0.01795 | -0.069 | 66.444
8 | 1.24 | 0.01886 | -0.069 | 65.756
8.5 | 1.285 | 0.01955 | -0.07 | 65.729
9 | 1.327 | 0.02056 | -0.07 | 64.565
9.5 | 1.367 | 0.02164 | -0.071 | 63.195
10 | 1.404 | 0.02272 | -0.071 | 61.808
10.5 | 1.438 | 0.024 | -0.072 | 59.92
11 | 1.468 | 0.02526 | -0.072 | 58.102
11.5 | 1.495 | 0.02676 | -0.073 | 55.859
12 | 1.518 | 0.02835 | -0.073 | 53.524
12.5 | 1.537 | 0.03006 | -0.074 | 51.124
13 | 1.548 | 0.03177 | -0.074 | 48.71
13.5 | 1.554 | 0.03376 | -0.075 | 46.033
14 | 1.555 | 0.03608 | -0.075 | 43.099
14.5 | 1.551 | 0.0384 | -0.075 | 40.401
15 | 1.543 | 0.0411 | -0.076 | 37.538
15.5 | 1.53 | 0.04368 | -0.076 | 35.02
16 | 1.513 | 0.04655 | -0.076 | 32.506
16.5 | 1.49 | 0.05053 | -0.076 | 29.48
17 | 1.459 | 0.05514 | -0.076 | 26.46
17.5 | 1.42 | 0.06079 | -0.076 | 23.365
18 | 1.374 | 0.06893 | -0.075 | 19.939
18.5 | 1.32 | 0.08151 | -0.074 | 16.193
19 | 1.211 | 0.12684 | -0.063 | 9.547

## 44. Re 1M Mach 0.10 (2)
BIGFOIL.COM POLAR EXPORT
NACA64-417 a=0.6
NACA64-417 a=0.6 |  |  |  | Cl Max: | 1.3755 | at alpha= | 18 | deg
XFOIL ncrit=9 |  |  |  | L/D Max: | 129.83 | at alpha= | 6.5 | deg
Re: | 1000000 |  |  | Cd Min: | 0.20518 | at alpha= | -20 | deg
Mach: | 0.1 |  |  | Cl=0 at alpha= | -2.8049 | deg
|  |  |  | @ Cl=0.1, Cd= | 0.0067608
|  |  |  | @ Cl=0.4, Cd= | 0.0069304
|  |  |  | @ Cl=0.6, Cd= | 0.0071761
alpha (deg) | Cl | Cd | Cm | Cl/Cd
-20 | -0.5776 | 0.20518 | 0.0097 | -2.8151
-19.5 | -0.553 | 0.20231 | 0.0064 | -2.7334
-19 | -0.5485 | 0.19115 | 0.0005 | -2.8695
-18.5 | -0.5215 | 0.18882 | -0.0024 | -2.7619
-18 | -0.508 | 0.18128 | -0.0072 | -2.8023
-17.5 | -0.8826 | 0.08147 | -0.0593 | -10.8334
-17 | -0.9188 | 0.06813 | -0.0679 | -13.486
-16 | -0.9424 | 0.05041 | -0.0805 | -18.6947
-15.5 | -0.9498 | 0.04499 | -0.0816 | -21.1114
-15 | -0.9497 | 0.04039 | -0.0824 | -23.5132
-14.5 | -0.9442 | 0.0366 | -0.0826 | -25.7978
-14 | -0.9454 | 0.03175 | -0.0816 | -29.7764
-13 | -0.911 | 0.02663 | -0.0793 | -34.2095
-12.5 | -0.8902 | 0.02455 | -0.0774 | -36.2607
-12 | -0.868 | 0.02268 | -0.075 | -38.2716
-11.5 | -0.8446 | 0.02106 | -0.0719 | -40.1045
-11 | -0.8194 | 0.01974 | -0.0683 | -41.5096
-10.5 | -0.7828 | 0.01852 | -0.0663 | -42.2678
-10 | -0.7414 | 0.01753 | -0.0648 | -42.2932
-9.5 | -0.7056 | 0.01589 | -0.0627 | -44.4053
-9 | -0.6612 | 0.01485 | -0.0616 | -44.5253
-8 | -0.5623 | 0.01339 | -0.0605 | -41.994
-7.5 | -0.5117 | 0.01265 | -0.06 | -40.4506
-7 | -0.4609 | 0.01186 | -0.0597 | -38.8617
-6.5 | -0.4066 | 0.01134 | -0.0597 | -35.8554
-6 | -0.3527 | 0.01079 | -0.0597 | -32.6877
-5.5 | -0.2968 | 0.01033 | -0.06 | -28.7318
-5 | -0.2414 | 0.00983 | -0.0602 | -24.5575
-4.5 | -0.1863 | 0.00921 | -0.0605 | -20.228
-4 | -0.1323 | 0.0084 | -0.0608 | -15.75
-3.5 | -0.0806 | 0.00715 | -0.0611 | -11.2727
-3 | -0.0231 | 0.00683 | -0.0616 | -3.3821
-2.5 | 0.0361 | 0.0068 | -0.0623 | 5.3088
-2 | 0.0954 | 0.00676 | -0.063 | 14.1124
-1.5 | 0.1547 | 0.00677 | -0.0637 | 22.8508
-1 | 0.2137 | 0.00681 | -0.0644 | 31.3803
-0.5 | 0.2733 | 0.00688 | -0.0652 | 39.7238
0 | 0.332 | 0.00688 | -0.0658 | 48.2558
0.5 | 0.3913 | 0.00692 | -0.0666 | 56.5462
1 | 0.4499 | 0.00699 | -0.0673 | 64.3634
1.5 | 0.5088 | 0.00704 | -0.068 | 72.2727
2 | 0.5674 | 0.00712 | -0.0687 | 79.691
2.5 | 0.6255 | 0.00722 | -0.0693 | 86.6343
3 | 0.684 | 0.00728 | -0.07 | 93.956
3.5 | 0.7413 | 0.00742 | -0.0705 | 99.9057
4 | 0.7989 | 0.00747 | -0.071 | 106.9478
4.5 | 0.8554 | 0.00757 | -0.0714 | 112.9987
5 | 0.9113 | 0.00769 | -0.0716 | 118.5046
5.5 | 0.9661 | 0.00782 | -0.0717 | 123.5422
6 | 1.0192 | 0.008 | -0.0714 | 127.4
6.5 | 1.0698 | 0.00824 | -0.0707 | 129.8301
7 | 1.1117 | 0.00877 | -0.0685 | 126.7617
7.5 | 1.1193 | 0.01037 | -0.0605 | 107.9364
8 | 1.1231 | 0.01235 | -0.0533 | 90.9393
8.5 | 1.1256 | 0.01456 | -0.0467 | 77.3077
9 | 1.1338 | 0.01691 | -0.0417 | 67.0491
9.5 | 1.1443 | 0.01942 | -0.0375 | 58.9238
10 | 1.1573 | 0.02199 | -0.034 | 52.6285
10.5 | 1.1722 | 0.02461 | -0.031 | 47.631
11 | 1.1908 | 0.02711 | -0.0285 | 43.9248
11.5 | 1.2081 | 0.02984 | -0.0263 | 40.4859
12 | 1.2296 | 0.03242 | -0.0246 | 37.9272
12.5 | 1.2437 | 0.03573 | -0.0228 | 34.8083
13 | 1.2652 | 0.03857 | -0.0216 | 32.8027
13.5 | 1.2825 | 0.04191 | -0.0204 | 30.6013
14 | 1.2927 | 0.04606 | -0.0193 | 28.0656
14.5 | 1.3105 | 0.04963 | -0.0187 | 26.4054
15 | 1.3262 | 0.05353 | -0.0183 | 24.7749
15.5 | 1.3379 | 0.058 | -0.0181 | 23.0672
16 | 1.3359 | 0.06419 | -0.0182 | 20.8117
16.5 | 1.3523 | 0.06842 | -0.0185 | 19.7647
17 | 1.3631 | 0.07347 | -0.0192 | 18.5532
17.5 | 1.3704 | 0.07911 | -0.0202 | 17.3227
18 | 1.3755 | 0.08518 | -0.0216 | 16.1482
18.5 | 1.3675 | 0.09322 | -0.0237 | 14.6696
19 | 1.3699 | 0.10006 | -0.0258 | 13.6908
19.5 | 1.3741 | 0.10688 | -0.0283 | 12.8565
20 | 1.3728 | 0.11457 | -0.0314 | 11.9822

## 45. Re 1M Mach 0.25 (1)
BIGFOIL.COM POLAR EXPORT
NACA64-417 a=0.6
NACA64-417 a=0.6 |  |  |  | Cl Max: | 1.506 | at alpha= | 12.5 | deg
JavaFoil+Calcfoil stall+Eppler ext transition |  |  |  | L/D Max: | 121.004 | at alpha= | 7 | deg
Re: | 1000000 |  |  | Cd Min: | 0.00671 | at alpha= | -3.5 | deg
Mach: | 0.25 |  |  | Cl=0 at alpha= | -2.7969 | deg
|  |  |  | @ Cl=0.1, Cd= | 0.0068181
|  |  |  | @ Cl=0.4, Cd= | 0.0072214
|  |  |  | @ Cl=0.6, Cd= | 0.0076473
alpha (deg) | Cl | Cd | Cm | Cl/Cd
-16 | -0.753 | 0.13463 | -0.02 | -5.597
-15.5 | -0.777 | 0.12021 | -0.019 | -6.462
-15 | -0.797 | 0.11378 | -0.02 | -7.003
-14.5 | -0.81 | 0.10664 | -0.02 | -7.598
-14 | -0.818 | 0.10035 | -0.021 | -8.156
-13.5 | -0.821 | 0.09478 | -0.022 | -8.657
-13 | -0.814 | 0.08768 | -0.023 | -9.283
-12.5 | -0.801 | 0.08093 | -0.025 | -9.902
-12 | -0.786 | 0.07382 | -0.027 | -10.645
-11.5 | -0.766 | 0.06776 | -0.029 | -11.307
-11 | -0.832 | 0.02591 | -0.042 | -32.118
-10.5 | -0.817 | 0.02026 | -0.044 | -40.302
-10 | -0.786 | 0.01797 | -0.045 | -43.73
-9.5 | -0.749 | 0.01623 | -0.047 | -46.188
-9 | -0.709 | 0.01467 | -0.048 | -48.328
-8.5 | -0.664 | 0.0137 | -0.049 | -48.472
-8 | -0.616 | 0.01287 | -0.05 | -47.881
-7.5 | -0.565 | 0.01217 | -0.051 | -46.438
-7 | -0.512 | 0.01058 | -0.052 | -48.371
-6.5 | -0.459 | 0.01096 | -0.053 | -41.827
-6 | -0.399 | 0.01056 | -0.054 | -37.781
-5.5 | -0.339 | 0.0102 | -0.054 | -33.19
-5 | -0.277 | 0.00987 | -0.055 | -28.095
-4.5 | -0.215 | 0.00967 | -0.056 | -22.219
-4 | -0.152 | 0.00945 | -0.057 | -16.111
-3.5 | -0.089 | 0.00671 | -0.057 | -13.283
-3 | -0.026 | 0.00675 | -0.058 | -3.828
-2.5 | 0.038 | 0.00676 | -0.059 | 5.573
-2 | 0.102 | 0.00682 | -0.06 | 14.902
-1.5 | 0.165 | 0.00688 | -0.06 | 24.038
-1 | 0.229 | 0.00696 | -0.061 | 32.947
-0.5 | 0.293 | 0.00703 | -0.062 | 41.657
0 | 0.357 | 0.00716 | -0.063 | 49.854
0.5 | 0.42 | 0.00725 | -0.063 | 58.032
1 | 0.484 | 0.00741 | -0.064 | 65.345
1.5 | 0.548 | 0.00754 | -0.065 | 72.63
2 | 0.611 | 0.00767 | -0.066 | 79.741
2.5 | 0.67 | 0.00778 | -0.066 | 86.118
3 | 0.732 | 0.00791 | -0.067 | 92.484
3.5 | 0.793 | 0.00806 | -0.067 | 98.375
4 | 0.855 | 0.00821 | -0.068 | 104.033
4.5 | 0.909 | 0.00841 | -0.068 | 108.078
5 | 0.967 | 0.00864 | -0.069 | 111.936
5.5 | 1.024 | 0.0089 | -0.07 | 115.133
6 | 1.08 | 0.00916 | -0.07 | 117.892
6.5 | 1.134 | 0.00946 | -0.071 | 119.844
7 | 1.187 | 0.00981 | -0.071 | 121.004
7.5 | 1.218 | 0.01898 | -0.071 | 64.195
8 | 1.264 | 0.02079 | -0.071 | 60.786
8.5 | 1.309 | 0.02078 | -0.072 | 62.967
9 | 1.349 | 0.02192 | -0.072 | 61.539
9.5 | 1.386 | 0.02315 | -0.073 | 59.85
10 | 1.418 | 0.02446 | -0.073 | 57.993
10.5 | 1.446 | 0.02591 | -0.074 | 55.822
11 | 1.47 | 0.02747 | -0.074 | 53.502
11.5 | 1.488 | 0.02919 | -0.075 | 50.971
12 | 1.5 | 0.03109 | -0.075 | 48.243
12.5 | 1.506 | 0.03328 | -0.075 | 45.262
13 | 1.5 | 0.0357 | -0.076 | 42.017
13.5 | 1.486 | 0.03831 | -0.076 | 38.79
14 | 1.465 | 0.04091 | -0.076 | 35.805
14.5 | 1.434 | 0.04447 | -0.077 | 32.24
15 | 1.393 | 0.04901 | -0.077 | 28.424
15.5 | 1.338 | 0.05591 | -0.076 | 23.935
16 | 1.243 | 0.07726 | -0.071 | 16.083
16.5 | 1.097 | 0.13028 | -0.05 | 8.421
17 | 1.033 | 0.14285 | -0.045 | 7.233
17.5 | 0.966 | 0.15297 | -0.042 | 6.312

## 46. Re 1M Mach 0.25 (2)
BIGFOIL.COM POLAR EXPORT
NACA64-417 a=0.6
NACA64-417 a=0.6 |  |  |  | Cl Max: | 1.3217 | at alpha= | 17.5 | deg
XFOIL ncrit=9 |  |  |  | L/D Max: | 127.434 | at alpha= | 6.5 | deg
Re: | 1000000 |  |  | Cd Min: | 0.18793 | at alpha= | -18 | deg
Mach: | 0.25 |  |  | Cl=0 at alpha= | -2.8037 | deg
|  |  |  | @ Cl=0.1, Cd= | 0.0068802
|  |  |  | @ Cl=0.4, Cd= | 0.0070565
|  |  |  | @ Cl=0.6, Cd= | 0.0073392
alpha (deg) | Cl | Cd | Cm | Cl/Cd
-18 | -0.4991 | 0.18793 | -0.0057 | -2.6558
-16.5 | -0.4564 | 0.16482 | -0.0197 | -2.7691
-15 | -0.7838 | 0.06382 | -0.0775 | -12.2814
-14.5 | -0.8151 | 0.0536 | -0.0831 | -15.2071
-14 | -0.8371 | 0.04566 | -0.0862 | -18.3333
-13.5 | -0.8426 | 0.04011 | -0.0876 | -21.0072
-13 | -0.8445 | 0.03517 | -0.0879 | -24.0119
-12.5 | -0.8372 | 0.03144 | -0.0874 | -26.6285
-12 | -0.8274 | 0.02807 | -0.0858 | -29.4763
-11.5 | -0.8116 | 0.02523 | -0.0836 | -32.1681
-10.5 | -0.7691 | 0.02089 | -0.0771 | -36.8167
-10 | -0.7419 | 0.01942 | -0.0732 | -38.2029
-9.5 | -0.7023 | 0.01814 | -0.0709 | -38.7155
-9 | -0.6686 | 0.01621 | -0.0681 | -41.2461
-8.5 | -0.6233 | 0.01514 | -0.0665 | -41.1691
-8 | -0.5741 | 0.01423 | -0.0653 | -40.3443
-7.5 | -0.5232 | 0.01345 | -0.0643 | -38.8996
-7 | -0.4727 | 0.01243 | -0.0634 | -38.029
-6.5 | -0.4184 | 0.01176 | -0.063 | -35.5782
-6 | -0.3616 | 0.01126 | -0.0629 | -32.1137
-5.5 | -0.3057 | 0.01061 | -0.0627 | -28.8124
-5 | -0.2484 | 0.01012 | -0.0628 | -24.5455
-4.5 | -0.1908 | 0.00955 | -0.063 | -19.9791
-4 | -0.1349 | 0.00881 | -0.0631 | -15.3121
-3.5 | -0.0808 | 0.00763 | -0.0633 | -10.5898
-3 | -0.0241 | 0.00696 | -0.0637 | -3.4626
-2.5 | 0.0373 | 0.00687 | -0.0643 | 5.4294
-2 | 0.0986 | 0.00688 | -0.065 | 14.3314
-1.5 | 0.1601 | 0.00689 | -0.0657 | 23.2366
-1 | 0.221 | 0.00693 | -0.0664 | 31.8903
-0.5 | 0.2823 | 0.00699 | -0.0671 | 40.3863
0 | 0.3434 | 0.00701 | -0.0679 | 48.9872
0.5 | 0.4042 | 0.00706 | -0.0686 | 57.2521
1 | 0.4652 | 0.00715 | -0.0693 | 65.0629
1.5 | 0.5257 | 0.00719 | -0.07 | 73.1154
2 | 0.5861 | 0.00733 | -0.0706 | 79.9591
2.5 | 0.6467 | 0.00737 | -0.0713 | 87.7476
3 | 0.7066 | 0.00753 | -0.0718 | 93.838
3.5 | 0.7665 | 0.00758 | -0.0723 | 101.1214
4 | 0.8252 | 0.00775 | -0.0726 | 106.4774
4.5 | 0.8838 | 0.00783 | -0.0728 | 112.8736
5 | 0.9418 | 0.00794 | -0.0729 | 118.6146
5.5 | 0.9979 | 0.00811 | -0.0727 | 123.0456
6 | 1.052 | 0.00834 | -0.0721 | 126.1391
6.5 | 1.1023 | 0.00865 | -0.0708 | 127.4335
7 | 1.1318 | 0.00964 | -0.0661 | 117.4066
7.5 | 1.124 | 0.01146 | -0.0556 | 98.0803
8 | 1.1172 | 0.01403 | -0.0474 | 79.6294
8.5 | 1.118 | 0.01686 | -0.0414 | 66.3108
9 | 1.1249 | 0.0197 | -0.0367 | 57.1015
9.5 | 1.1326 | 0.02275 | -0.0326 | 49.7846
10 | 1.1442 | 0.02578 | -0.0292 | 44.3832
10.5 | 1.1591 | 0.02875 | -0.0264 | 40.3165
11 | 1.1789 | 0.03161 | -0.0242 | 37.2952
11.5 | 1.1977 | 0.03469 | -0.0222 | 34.5258
12 | 1.2141 | 0.03815 | -0.0205 | 31.8244
12.5 | 1.2307 | 0.04176 | -0.019 | 29.4708
13 | 1.2489 | 0.04539 | -0.0179 | 27.5149
13.5 | 1.2568 | 0.05014 | -0.0168 | 25.0658
14 | 1.2732 | 0.05429 | -0.0162 | 23.4518
14.5 | 1.2863 | 0.05889 | -0.0158 | 21.8424
15 | 1.2971 | 0.06394 | -0.0158 | 20.2862
15.5 | 1.2955 | 0.07054 | -0.0162 | 18.3655
16 | 1.3055 | 0.07608 | -0.0168 | 17.1596
16.5 | 1.3144 | 0.08191 | -0.0177 | 16.0469
17 | 1.3197 | 0.08844 | -0.0192 | 14.922
17.5 | 1.3217 | 0.09557 | -0.0211 | 13.8297
18 | 1.3155 | 0.10399 | -0.0238 | 12.6503
18.5 | 1.3149 | 0.112 | -0.0268 | 11.7402
19 | 1.3123 | 0.12046 | -0.0304 | 10.8941
19.5 | 1.3086 | 0.1294 | -0.0347 | 10.1128
20 | 1.302 | 0.13885 | -0.0397 | 9.377

## 47. Re 1M Mach 0.50 (1)
BIGFOIL.COM POLAR EXPORT
NACA64-417 a=0.6
NACA64-417 a=0.6 |  |  |  | Cl Max: | 1.359 | at alpha= | 8.5 | deg
JavaFoil+Calcfoil stall+Eppler ext transition |  |  |  | L/D Max: | 108.356 | at alpha= | 6 | deg
Re: | 1000000 |  |  | Cd Min: | 0.00715 | at alpha= | -3 | deg
Mach: | 0.5 |  |  | Cl=0 at alpha= | -2.7958 | deg
|  |  |  | @ Cl=0.1, Cd= | 0.0072164
|  |  |  | @ Cl=0.4, Cd= | 0.00777
|  |  |  | @ Cl=0.6, Cd= | 0.0082513
alpha (deg) | Cl | Cd | Cm | Cl/Cd
-20 | -0.972 | 0.20161 | -0.023 | -4.824
-19.5 | -0.941 | 0.19229 | -0.022 | -4.895
-19 | -0.913 | 0.18593 | -0.022 | -4.913
-18.5 | -0.886 | 0.18076 | -0.023 | -4.901
-18 | -0.858 | 0.17564 | -0.023 | -4.886
-17.5 | -0.831 | 0.17122 | -0.023 | -4.852
-17 | -0.801 | 0.16548 | -0.023 | -4.841
-16.5 | -0.773 | 0.16053 | -0.023 | -4.816
-16 | -0.745 | 0.15274 | -0.023 | -4.88
-15.5 | -0.718 | 0.14895 | -0.023 | -4.818
-15 | -0.69 | 0.14492 | -0.024 | -4.762
-14.5 | -0.66 | 0.14297 | -0.023 | -4.618
-14 | -0.632 | 0.1332 | -0.023 | -4.747
-13.5 | -0.604 | 0.1293 | -0.023 | -4.675
-13 | -0.577 | 0.12151 | -0.024 | -4.745
-12.5 | -0.549 | 0.11782 | -0.024 | -4.656
-12 | -0.519 | 0.11419 | -0.023 | -4.549
-11.5 | -0.491 | 0.11353 | -0.023 | -4.328
-11 | -0.463 | 0.10647 | -0.023 | -4.352
-10.5 | -0.435 | 0.10474 | -0.024 | -4.156
-10 | -0.407 | 0.0993 | -0.024 | -4.101
-9.5 | -0.379 | 0.07688 | -0.023 | -4.927
-9 | -0.478 | 0.0655 | -0.024 | -7.304
-8.5 | -0.527 | 0.0571 | -0.028 | -9.227
-8 | -0.583 | 0.0237 | -0.051 | -24.62
-7.5 | -0.578 | 0.01583 | -0.055 | -36.543
-7 | -0.536 | 0.01441 | -0.056 | -37.234
-6.5 | -0.486 | 0.01335 | -0.058 | -36.387
-6 | -0.429 | 0.01248 | -0.059 | -34.379
-5.5 | -0.368 | 0.01183 | -0.06 | -31.123
-5 | -0.304 | 0.01128 | -0.061 | -26.967
-4.5 | -0.239 | 0.01065 | -0.063 | -22.429
-4 | -0.169 | 0.01031 | -0.063 | -16.447
-3.5 | -0.099 | 0.00989 | -0.064 | -10.048
-3 | -0.029 | 0.00715 | -0.065 | -4.033
-2.5 | 0.042 | 0.00716 | -0.066 | 5.882
-2 | 0.114 | 0.00723 | -0.067 | 15.723
-1.5 | 0.185 | 0.00732 | -0.068 | 25.249
-1 | 0.256 | 0.00749 | -0.068 | 34.197
-0.5 | 0.328 | 0.00716 | -0.069 | 45.773
0 | 0.395 | 0.00776 | -0.069 | 50.924
0.5 | 0.465 | 0.0079 | -0.07 | 58.841
1 | 0.534 | 0.00806 | -0.071 | 66.314
1.5 | 0.603 | 0.00826 | -0.071 | 73.021
2 | 0.672 | 0.00844 | -0.072 | 79.608
2.5 | 0.741 | 0.00865 | -0.073 | 85.64
3 | 0.809 | 0.00887 | -0.073 | 91.231
3.5 | 0.877 | 0.00912 | -0.074 | 96.164
4 | 0.945 | 0.00941 | -0.075 | 100.375
4.5 | 1.002 | 0.00973 | -0.076 | 103.047
5 | 1.065 | 0.01009 | -0.076 | 105.5
5.5 | 1.125 | 0.01047 | -0.077 | 107.448
6 | 1.183 | 0.01092 | -0.077 | 108.356
6.5 | 1.219 | 0.02149 | -0.077 | 56.723
7 | 1.268 | 0.02288 | -0.077 | 55.407
7.5 | 1.311 | 0.02456 | -0.078 | 53.371
8 | 1.343 | 0.0264 | -0.078 | 50.878
8.5 | 1.359 | 0.02836 | -0.079 | 47.91
9 | 1.35 | 0.03026 | -0.079 | 44.605
9.5 | 1.292 | 0.03328 | -0.08 | 38.818
10 | 0.714 | 0.07491 | -0.037 | 9.532
10.5 | 0.74 | 0.09719 | -0.035 | 7.618
11 | 0.767 | 0.10133 | -0.035 | 7.572
11.5 | 0.795 | 0.10885 | -0.037 | 7.304
12 | 0.822 | 0.11615 | -0.039 | 7.081
12.5 | 0.849 | 0.11956 | -0.039 | 7.103
13 | 0.877 | 0.1252 | -0.041 | 7.003
13.5 | 0.905 | 0.13378 | -0.043 | 6.762

## 48. Re 1M Mach 0.50 (2)
BIGFOIL.COM POLAR EXPORT
NACA64-417 a=0.6
NACA64-417 a=0.6 |  |  |  | Cl Max: | 1.1774 | at alpha= | 6.5 | deg
XFOIL ncrit=9 |  |  |  | L/D Max: | 116.83 | at alpha= | 5.5 | deg
Re: | 1000000 |  |  | Cd Min: | 0.23176 | at alpha= | -19.5 | deg
Mach: | 0.5 |  |  | Cl=0 at alpha= | -2.8195 | deg
|  |  |  | @ Cl=0.1, Cd= | 0.0073335
|  |  |  | @ Cl=0.4, Cd= | 0.0076466
|  |  |  | @ Cl=0.6, Cd= | 0.0079823
alpha (deg) | Cl | Cd | Cm | Cl/Cd
-19.5 | -0.5663 | 0.23176 | 0.013 | -2.4435
-19 | -0.5447 | 0.22305 | 0.0074 | -2.4421
-18.5 | -0.5299 | 0.21335 | 0.0027 | -2.4837
-18 | -0.5061 | 0.20729 | -0.0014 | -2.4415
-17.5 | -0.4912 | 0.19728 | -0.0068 | -2.4899
-17 | -0.4668 | 0.19113 | -0.0109 | -2.4423
-16.5 | -0.4551 | 0.18093 | -0.0176 | -2.5153
-16 | -0.4257 | 0.17592 | -0.0203 | -2.4198
-15.5 | -0.4192 | 0.16481 | -0.0276 | -2.5435
-15 | -0.3938 | 0.15845 | -0.0306 | -2.4853
-14.5 | -0.3713 | 0.15188 | -0.0344 | -2.4447
-14 | -0.3688 | 0.14003 | -0.0422 | -2.6337
-13.5 | -0.358 | 0.13016 | -0.0464 | -2.7505
-13 | -0.3494 | 0.12098 | -0.0514 | -2.8881
-12.5 | -0.3505 | 0.10983 | -0.0577 | -3.1913
-12 | -0.3686 | 0.09599 | -0.0658 | -3.84
-11.5 | -0.4294 | 0.07548 | -0.0785 | -5.6889
-11 | -0.4701 | 0.06061 | -0.0894 | -7.7561
-10.5 | -0.5012 | 0.04972 | -0.0969 | -10.0805
-10 | -0.5264 | 0.04115 | -0.1014 | -12.7922
-9.5 | -0.5446 | 0.03422 | -0.1033 | -15.9147
-9 | -0.5556 | 0.0284 | -0.103 | -19.5634
-8 | -0.5394 | 0.02063 | -0.0965 | -26.1464
-7.5 | -0.5184 | 0.0182 | -0.091 | -28.4835
-7 | -0.4843 | 0.01632 | -0.0861 | -29.6752
-6.5 | -0.4405 | 0.01475 | -0.0823 | -29.8644
-6 | -0.3926 | 0.01332 | -0.0791 | -29.4745
-5.5 | -0.3351 | 0.01233 | -0.0771 | -27.1776
-5 | -0.2747 | 0.01144 | -0.0756 | -24.0122
-4.5 | -0.2105 | 0.01079 | -0.0747 | -19.5088
-4 | -0.1454 | 0.01016 | -0.0741 | -14.311
-3.5 | -0.0822 | 0.00939 | -0.0737 | -8.754
-3 | -0.0235 | 0.00796 | -0.0734 | -2.9523
-2.5 | 0.0416 | 0.00735 | -0.0734 | 5.6599
-2 | 0.1124 | 0.00733 | -0.0739 | 15.3342
-1.5 | 0.1824 | 0.00739 | -0.0745 | 24.682
-1 | 0.2523 | 0.00749 | -0.075 | 33.6849
-0.5 | 0.3222 | 0.00759 | -0.0757 | 42.4506
0 | 0.3918 | 0.00763 | -0.0764 | 51.3499
0.5 | 0.461 | 0.00777 | -0.077 | 59.3308
1 | 0.5305 | 0.00783 | -0.0776 | 67.7522
1.5 | 0.599 | 0.00798 | -0.0781 | 75.0627
2 | 0.6683 | 0.00814 | -0.0786 | 82.1007
2.5 | 0.7369 | 0.00825 | -0.0789 | 89.3212
3 | 0.8052 | 0.00851 | -0.079 | 94.6181
3.5 | 0.8731 | 0.00863 | -0.0789 | 101.1703
4 | 0.9399 | 0.00886 | -0.0785 | 106.0835
4.5 | 1.0045 | 0.00902 | -0.0775 | 111.3636
5 | 1.0658 | 0.00925 | -0.0758 | 115.2216
5.5 | 1.1204 | 0.00959 | -0.0728 | 116.83
6 | 1.1623 | 0.01004 | -0.0676 | 115.7669
6.5 | 1.1774 | 0.01129 | -0.0592 | 104.287
7 | 1.1445 | 0.01492 | -0.047 | 76.7091
7.5 | 1.1101 | 0.01899 | -0.036 | 58.4571
8 | 1.0971 | 0.02429 | -0.0316 | 45.1667
8.5 | 1.0869 | 0.02921 | -0.0266 | 37.2099
10 | 1.1066 | 0.04312 | -0.0177 | 25.6633
10.5 | 1.1225 | 0.04769 | -0.0158 | 23.5374
11 | 1.1346 | 0.05281 | -0.0143 | 21.4846
11.5 | 1.1483 | 0.05804 | -0.0131 | 19.7846

## 49. Re 2M Mach 0.00 (1)
BIGFOIL.COM POLAR EXPORT
NACA64-417 a=0.6
NACA64-417 a=0.6 |  |  |  | Cl Max: | 1.573 | at alpha= | 14 | deg
JavaFoil+Calcfoil stall+Eppler ext transition |  |  |  | L/D Max: | 145.035 | at alpha= | 7 | deg
Re: | 2000000 |  |  | Cd Min: | 0.00589 | at alpha= | -3.5 | deg
Mach: | 0 |  |  | Cl=0 at alpha= | -2.7984 | deg
|  |  |  | @ Cl=0.1, Cd= | 0.0059516
|  |  |  | @ Cl=0.4, Cd= | 0.0062187
|  |  |  | @ Cl=0.6, Cd= | 0.0065165
alpha (deg) | Cl | Cd | Cm | Cl/Cd
-19 | -0.882 | 0.15415 | -0.019 | -5.721
-18.5 | -0.895 | 0.14449 | -0.02 | -6.194
-18 | -0.905 | 0.13786 | -0.02 | -6.565
-17.5 | -0.917 | 0.12241 | -0.022 | -7.494
-17 | -0.927 | 0.11276 | -0.023 | -8.223
-16.5 | -0.934 | 0.10443 | -0.024 | -8.943
-16 | -0.938 | 0.097 | -0.026 | -9.667
-15.5 | -0.939 | 0.08897 | -0.027 | -10.555
-15 | -0.968 | 0.0641 | -0.031 | -15.103
-14.5 | -1.001 | 0.04135 | -0.035 | -24.205
-14 | -1.003 | 0.03356 | -0.037 | -29.877
-13.5 | -1.001 | 0.02704 | -0.038 | -37.006
-13 | -0.982 | 0.02453 | -0.039 | -40.042
-12.5 | -0.965 | 0.0205 | -0.04 | -47.071
-12 | -0.938 | 0.01834 | -0.041 | -51.178
-11.5 | -0.908 | 0.01674 | -0.042 | -54.218
-11 | -0.874 | 0.01528 | -0.043 | -57.202
-10.5 | -0.837 | 0.01418 | -0.044 | -59.038
-10 | -0.798 | 0.01303 | -0.045 | -61.252
-9.5 | -0.755 | 0.01227 | -0.046 | -61.539
-9 | -0.71 | 0.01154 | -0.047 | -61.519
-8.5 | -0.662 | 0.01033 | -0.048 | -64.085
-8 | -0.614 | 0.01034 | -0.049 | -59.393
-7.5 | -0.559 | 0.00994 | -0.05 | -56.26
-7 | -0.503 | 0.00958 | -0.051 | -52.523
-6.5 | -0.446 | 0.00934 | -0.051 | -47.769
-6 | -0.388 | 0.00909 | -0.052 | -42.647
-5.5 | -0.329 | 0.00877 | -0.053 | -37.463
-5 | -0.269 | 0.00858 | -0.053 | -31.317
-4.5 | -0.208 | 0.00843 | -0.054 | -24.708
-4 | -0.148 | 0.00823 | -0.055 | -17.927
-3.5 | -0.086 | 0.00589 | -0.056 | -14.678
-3 | -0.025 | 0.0059 | -0.056 | -4.245
-2.5 | 0.037 | 0.00594 | -0.057 | 6.148
-2 | 0.098 | 0.00595 | -0.058 | 16.537
-1.5 | 0.16 | 0.006 | -0.059 | 26.689
-1 | 0.222 | 0.00603 | -0.059 | 36.804
-0.5 | 0.284 | 0.00611 | -0.06 | 46.428
0 | 0.345 | 0.00613 | -0.061 | 56.313
0.5 | 0.407 | 0.00623 | -0.061 | 65.307
1 | 0.469 | 0.00634 | -0.062 | 73.911
1.5 | 0.53 | 0.00643 | -0.063 | 82.506
2 | 0.592 | 0.00651 | -0.064 | 90.952
2.5 | 0.654 | 0.00656 | -0.064 | 99.559
3 | 0.715 | 0.00665 | -0.065 | 107.464
3.5 | 0.776 | 0.00684 | -0.066 | 113.435
4 | 0.838 | 0.00699 | -0.066 | 119.836
4.5 | 0.894 | 0.00716 | -0.067 | 124.86
5 | 0.947 | 0.00718 | -0.067 | 131.857
5.5 | 1.003 | 0.00733 | -0.068 | 136.859
6 | 1.058 | 0.00749 | -0.069 | 141.307
6.5 | 1.111 | 0.00774 | -0.069 | 143.626
7 | 1.163 | 0.00802 | -0.07 | 145.035
7.5 | 1.193 | 0.0156 | -0.069 | 76.505
8 | 1.241 | 0.01638 | -0.069 | 75.797
8.5 | 1.286 | 0.01728 | -0.07 | 74.419
9 | 1.329 | 0.01814 | -0.07 | 73.274
9.5 | 1.37 | 0.01878 | -0.071 | 72.922
10 | 1.407 | 0.01972 | -0.071 | 71.35
10.5 | 1.442 | 0.02076 | -0.072 | 69.437
11 | 1.473 | 0.02187 | -0.072 | 67.351
11.5 | 1.501 | 0.02302 | -0.073 | 65.207
12 | 1.526 | 0.0243 | -0.073 | 62.791
12.5 | 1.546 | 0.02571 | -0.074 | 60.148
13 | 1.56 | 0.02721 | -0.074 | 57.336
13.5 | 1.569 | 0.02883 | -0.075 | 54.417
14 | 1.573 | 0.03063 | -0.075 | 51.347
14.5 | 1.573 | 0.03266 | -0.075 | 48.147
15 | 1.568 | 0.03484 | -0.076 | 45.014
15.5 | 1.56 | 0.03682 | -0.076 | 42.359
16 | 1.547 | 0.03913 | -0.077 | 39.546
16.5 | 1.53 | 0.04201 | -0.077 | 36.418
17 | 1.507 | 0.04481 | -0.077 | 33.628
17.5 | 1.478 | 0.04832 | -0.077 | 30.593
18 | 1.446 | 0.0522 | -0.077 | 27.698
18.5 | 1.411 | 0.05623 | -0.077 | 25.101
19 | 1.373 | 0.06108 | -0.077 | 22.483

## 50. Re 2M Mach 0.00 (2)
BIGFOIL.COM POLAR EXPORT
NACA64-417 a=0.6
NACA64-417 a=0.6 |  |  |  | Cl Max: | 1.53 | at alpha= | 20 | deg
XFOIL ncrit=9 |  |  |  | L/D Max: | 143.932 | at alpha= | 5.5 | deg
Re: | 2000000 |  |  | Cd Min: | 0.08827 | at alpha= | 20 | deg
Mach: | 0 |  |  | Cl=0 at alpha= | -2.825 | deg
|  |  |  | @ Cl=0.1, Cd= | 0.0055193
|  |  |  | @ Cl=0.4, Cd= | 0.0056341
|  |  |  | @ Cl=0.6, Cd= | 0.0058439
alpha (deg) | Cl | Cd | Cm | Cl/Cd
-20 | -1.1615 | 0.07568 | -0.0581 | -15.3475
-19.5 | -1.1859 | 0.06518 | -0.064 | -18.1942
-19 | -1.1969 | 0.05723 | -0.0681 | -20.9139
-18.5 | -1.1971 | 0.05112 | -0.071 | -23.4174
-18 | -1.1937 | 0.04578 | -0.0731 | -26.0747
-17.5 | -1.1755 | 0.04126 | -0.0766 | -28.4901
-17 | -1.1635 | 0.03755 | -0.0777 | -30.9854
-16.5 | -1.1542 | 0.03396 | -0.0777 | -33.987
-16 | -1.1344 | 0.03131 | -0.0777 | -36.2312
-15.5 | -1.1207 | 0.02825 | -0.0772 | -39.6708
-15 | -1.1028 | 0.02568 | -0.0765 | -42.9439
-14.5 | -1.0836 | 0.0234 | -0.0753 | -46.3077
-14 | -1.0559 | 0.02183 | -0.0741 | -48.3692
-13.5 | -1.0484 | 0.01939 | -0.0708 | -54.0691
-12.5 | -1.0097 | 0.01679 | -0.0627 | -60.137
-12 | -0.9711 | 0.01594 | -0.0609 | -60.9222
-11.5 | -0.9286 | 0.01512 | -0.0597 | -61.4153
-11 | -0.8838 | 0.01434 | -0.0586 | -61.6318
-10.5 | -0.8363 | 0.01365 | -0.0579 | -61.2674
-10 | -0.7865 | 0.01305 | -0.0575 | -60.2682
-9.5 | -0.7375 | 0.01234 | -0.057 | -59.765
-9 | -0.6876 | 0.01155 | -0.0566 | -59.5325
-8.5 | -0.6345 | 0.01105 | -0.0566 | -57.4208
-8 | -0.5802 | 0.01063 | -0.0568 | -54.5814
-7.5 | -0.5249 | 0.01024 | -0.057 | -51.2598
-7 | -0.4707 | 0.00971 | -0.0572 | -48.4758
-6.5 | -0.4146 | 0.00935 | -0.0575 | -44.3422
-6 | -0.3581 | 0.00901 | -0.058 | -39.7447
-5.5 | -0.3015 | 0.00869 | -0.0584 | -34.6951
-5 | -0.2443 | 0.00836 | -0.059 | -29.2225
-4.5 | -0.1875 | 0.00802 | -0.0595 | -23.3791
-4 | -0.1308 | 0.00755 | -0.0601 | -17.3245
-3.5 | -0.0747 | 0.00702 | -0.0606 | -10.641
-3 | -0.0196 | 0.0062 | -0.0612 | -3.1613
-2.5 | 0.0364 | 0.00561 | -0.0618 | 6.4884
-2 | 0.0956 | 0.00552 | -0.0626 | 17.3188
-1.5 | 0.1548 | 0.00551 | -0.0635 | 28.0944
-1 | 0.2142 | 0.00552 | -0.0643 | 38.8043
-0.5 | 0.2735 | 0.00554 | -0.0651 | 49.3682
0 | 0.3326 | 0.00557 | -0.0659 | 59.7127
0.5 | 0.392 | 0.00563 | -0.0668 | 69.627
1 | 0.451 | 0.00566 | -0.0676 | 79.682
1.5 | 0.5099 | 0.00574 | -0.0684 | 88.8328
2 | 0.569 | 0.00578 | -0.0692 | 98.4429
2.5 | 0.6272 | 0.0059 | -0.0699 | 106.3051
3 | 0.686 | 0.00595 | -0.0707 | 115.2941
3.5 | 0.744 | 0.00606 | -0.0714 | 122.7723
4 | 0.8013 | 0.0062 | -0.072 | 129.2419
4.5 | 0.8587 | 0.00633 | -0.0726 | 135.6556
5 | 0.9147 | 0.00652 | -0.073 | 140.2914
5.5 | 0.9701 | 0.00674 | -0.0733 | 143.9318
6 | 1.0212 | 0.00721 | -0.0729 | 141.6366
6.5 | 1.0565 | 0.00854 | -0.0702 | 123.7119
7 | 1.0841 | 0.00994 | -0.0662 | 109.0644
7.5 | 1.1071 | 0.01107 | -0.0613 | 100.009
8 | 1.1135 | 0.01213 | -0.0534 | 91.7972
8.5 | 1.1327 | 0.01337 | -0.0487 | 84.7195
9 | 1.1513 | 0.01501 | -0.0445 | 76.7022
9.5 | 1.1714 | 0.01679 | -0.0409 | 69.7677
10 | 1.1941 | 0.01857 | -0.0379 | 64.3026
10.5 | 1.2194 | 0.0203 | -0.0355 | 60.069
11 | 1.2446 | 0.02213 | -0.0332 | 56.2404
11.5 | 1.2687 | 0.0241 | -0.031 | 52.6432
12 | 1.2921 | 0.02621 | -0.029 | 49.298
12.5 | 1.3162 | 0.02835 | -0.0273 | 46.4268
13 | 1.3368 | 0.03089 | -0.0255 | 43.2761
13.5 | 1.3572 | 0.03354 | -0.024 | 40.4651
14 | 1.3804 | 0.03609 | -0.0229 | 38.2488
14.5 | 1.3999 | 0.03901 | -0.0217 | 35.8857
15 | 1.4136 | 0.0426 | -0.0205 | 33.1831
15.5 | 1.4326 | 0.04584 | -0.0199 | 31.2522
16 | 1.4522 | 0.04912 | -0.0195 | 29.5643
16.5 | 1.4671 | 0.05297 | -0.0191 | 27.6968
17 | 1.4814 | 0.057 | -0.019 | 25.9895
17.5 | 1.4904 | 0.06177 | -0.0191 | 24.1282
18 | 1.4978 | 0.06684 | -0.0195 | 22.4087
18.5 | 1.5098 | 0.07151 | -0.0201 | 21.1131
19 | 1.5192 | 0.07662 | -0.0211 | 19.8277
19.5 | 1.5268 | 0.08208 | -0.0223 | 18.6014
20 | 1.53 | 0.08827 | -0.0239 | 17.3332

## 51. Re 2M Mach 0.10 (1)
BIGFOIL.COM POLAR EXPORT
NACA64-417 a=0.6
NACA64-417 a=0.6 |  |  |  | Cl Max: | 1.563 | at alpha= | 14 | deg
JavaFoil+Calcfoil stall+Eppler ext transition |  |  |  | L/D Max: | 144.166 | at alpha= | 7 | deg
Re: | 2000000 |  |  | Cd Min: | 0.00589 | at alpha= | -3.5 | deg
Mach: | 0.1 |  |  | Cl=0 at alpha= | -2.7984 | deg
|  |  |  | @ Cl=0.1, Cd= | 0.0059805
|  |  |  | @ Cl=0.4, Cd= | 0.0062257
|  |  |  | @ Cl=0.6, Cd= | 0.0065181
alpha (deg) | Cl | Cd | Cm | Cl/Cd
-18.5 | -0.86 | 0.14885 | -0.019 | -5.78
-18 | -0.874 | 0.13998 | -0.02 | -6.247
-17.5 | -0.889 | 0.1247 | -0.021 | -7.128
-17 | -0.9 | 0.1169 | -0.022 | -7.7
-16.5 | -0.909 | 0.10912 | -0.023 | -8.326
-16 | -0.912 | 0.10437 | -0.024 | -8.739
-15.5 | -0.917 | 0.09547 | -0.025 | -9.604
-15 | -0.924 | 0.08386 | -0.028 | -11.018
-14.5 | -0.974 | 0.04922 | -0.034 | -19.795
-14 | -0.988 | 0.03645 | -0.036 | -27.113
-13.5 | -0.989 | 0.02924 | -0.038 | -33.804
-13 | -0.974 | 0.02597 | -0.039 | -37.507
-12.5 | -0.96 | 0.02125 | -0.04 | -45.158
-12 | -0.935 | 0.01885 | -0.042 | -49.61
-11.5 | -0.906 | 0.01708 | -0.043 | -53.051
-11 | -0.873 | 0.01559 | -0.043 | -56.013
-10.5 | -0.837 | 0.01442 | -0.044 | -58.032
-10 | -0.798 | 0.01325 | -0.045 | -60.245
-9.5 | -0.756 | 0.01242 | -0.046 | -60.854
-9 | -0.711 | 0.01165 | -0.047 | -61.036
-8.5 | -0.663 | 0.01043 | -0.048 | -63.581
-8 | -0.616 | 0.01046 | -0.049 | -58.94
-7.5 | -0.561 | 0.01004 | -0.05 | -55.928
-7 | -0.505 | 0.00968 | -0.051 | -52.221
-6.5 | -0.448 | 0.00935 | -0.052 | -47.913
-6 | -0.389 | 0.00911 | -0.052 | -42.766
-5.5 | -0.33 | 0.00885 | -0.053 | -37.324
-5 | -0.27 | 0.00862 | -0.054 | -31.322
-4.5 | -0.209 | 0.00844 | -0.054 | -24.818
-4 | -0.148 | 0.00823 | -0.055 | -18.015
-3.5 | -0.087 | 0.00589 | -0.056 | -14.751
-3 | -0.025 | 0.00589 | -0.057 | -4.27
-2.5 | 0.037 | 0.00593 | -0.057 | 6.183
-2 | 0.099 | 0.00598 | -0.058 | 16.536
-1.5 | 0.161 | 0.00601 | -0.059 | 26.793
-1 | 0.223 | 0.00606 | -0.06 | 36.791
-0.5 | 0.285 | 0.00611 | -0.06 | 46.683
0 | 0.347 | 0.0062 | -0.061 | 56.014
0.5 | 0.409 | 0.00623 | -0.062 | 65.674
1 | 0.471 | 0.00632 | -0.062 | 74.555
1.5 | 0.533 | 0.00643 | -0.063 | 82.848
2 | 0.595 | 0.00651 | -0.064 | 91.4
2.5 | 0.657 | 0.00661 | -0.065 | 99.299
3 | 0.719 | 0.00672 | -0.065 | 107.001
3.5 | 0.78 | 0.00685 | -0.066 | 113.98
4 | 0.842 | 0.00699 | -0.067 | 120.428
4.5 | 0.895 | 0.00667 | -0.067 | 134.115
5 | 0.951 | 0.00721 | -0.068 | 131.821
5.5 | 1.007 | 0.00736 | -0.068 | 136.914
6 | 1.062 | 0.00753 | -0.069 | 140.997
6.5 | 1.116 | 0.0078 | -0.069 | 143.146
7 | 1.168 | 0.0081 | -0.07 | 144.166
7.5 | 1.198 | 0.01577 | -0.069 | 75.996
8 | 1.246 | 0.01656 | -0.07 | 75.218
8.5 | 1.291 | 0.01747 | -0.07 | 73.902
9 | 1.334 | 0.01833 | -0.071 | 72.755
9.5 | 1.373 | 0.019 | -0.071 | 72.277
10 | 1.411 | 0.01992 | -0.072 | 70.802
10.5 | 1.444 | 0.02105 | -0.072 | 68.609
11 | 1.475 | 0.02217 | -0.073 | 66.509
11.5 | 1.501 | 0.02336 | -0.073 | 64.289
12 | 1.524 | 0.02467 | -0.074 | 61.795
12.5 | 1.544 | 0.02616 | -0.074 | 59.009
13 | 1.555 | 0.02768 | -0.075 | 56.18
13.5 | 1.562 | 0.02937 | -0.075 | 53.161
14 | 1.563 | 0.03142 | -0.075 | 49.736
14.5 | 1.559 | 0.03338 | -0.076 | 46.723
15 | 1.551 | 0.03561 | -0.076 | 43.571
15.5 | 1.539 | 0.03778 | -0.076 | 40.738
16 | 1.523 | 0.04012 | -0.077 | 37.949
16.5 | 1.501 | 0.04322 | -0.077 | 34.727
17 | 1.472 | 0.04661 | -0.077 | 31.579
17.5 | 1.439 | 0.05 | -0.077 | 28.771
18 | 1.402 | 0.05391 | -0.077 | 25.998
18.5 | 1.36 | 0.05926 | -0.077 | 22.948
19 | 1.314 | 0.06553 | -0.077 | 20.052

## 52. Re 2M Mach 0.10 (2)
BIGFOIL.COM POLAR EXPORT
NACA64-417 a=0.6
NACA64-417 a=0.6 |  |  |  | Cl Max: | 1.5178 | at alpha= | 20 | deg
XFOIL ncrit=9 |  |  |  | L/D Max: | 143.982 | at alpha= | 5.5 | deg
Re: | 2000000 |  |  | Cd Min: | 0.09243 | at alpha= | 20 | deg
Mach: | 0.1 |  |  | Cl=0 at alpha= | -2.8265 | deg
|  |  |  | @ Cl=0.1, Cd= | 0.0055387
|  |  |  | @ Cl=0.4, Cd= | 0.0056538
|  |  |  | @ Cl=0.6, Cd= | 0.0058568
alpha (deg) | Cl | Cd | Cm | Cl/Cd
-20 | -1.1035 | 0.08698 | -0.0529 | -12.6868
-19.5 | -1.1391 | 0.07395 | -0.0608 | -15.4037
-19 | -1.1588 | 0.06412 | -0.0664 | -18.0724
-18.5 | -1.1657 | 0.05663 | -0.0703 | -20.5845
-18 | -1.1671 | 0.05034 | -0.0732 | -23.1843
-17.5 | -1.1528 | 0.04517 | -0.077 | -25.5214
-17 | -1.1411 | 0.0409 | -0.0788 | -27.8998
-16.5 | -1.1359 | 0.03675 | -0.0792 | -30.9088
-16 | -1.1187 | 0.0337 | -0.0794 | -33.1958
-15.5 | -1.1074 | 0.03027 | -0.0791 | -36.5841
-15 | -1.0916 | 0.02736 | -0.0786 | -39.8977
-14.5 | -1.0743 | 0.02476 | -0.0776 | -43.3885
-14 | -1.0477 | 0.02296 | -0.0765 | -45.6315
-13.5 | -1.0343 | 0.02058 | -0.0741 | -50.2575
-12.5 | -1.0065 | 0.01727 | -0.0655 | -58.2803
-11.5 | -0.9307 | 0.01546 | -0.0615 | -60.2005
-11 | -0.887 | 0.01462 | -0.0602 | -60.6703
-10.5 | -0.8401 | 0.01387 | -0.0593 | -60.5696
-10 | -0.7906 | 0.01323 | -0.0587 | -59.7581
-9.5 | -0.7395 | 0.01266 | -0.0583 | -58.4123
-9 | -0.6915 | 0.01169 | -0.0575 | -59.1531
-8.5 | -0.6383 | 0.01115 | -0.0574 | -57.2466
-8 | -0.5837 | 0.01071 | -0.0575 | -54.5005
-7.5 | -0.5282 | 0.0103 | -0.0577 | -51.2816
-7 | -0.4736 | 0.00978 | -0.0577 | -48.4254
-6.5 | -0.4172 | 0.00939 | -0.0581 | -44.4302
-6 | -0.3602 | 0.00907 | -0.0585 | -39.7133
-5.5 | -0.3033 | 0.00872 | -0.0589 | -34.7821
-5 | -0.2458 | 0.00839 | -0.0594 | -29.2968
-4.5 | -0.1886 | 0.00805 | -0.0599 | -23.4286
-4 | -0.1314 | 0.00759 | -0.0605 | -17.3123
-3.5 | -0.075 | 0.00707 | -0.061 | -10.6082
-3 | -0.0195 | 0.00625 | -0.0616 | -3.12
-2.5 | 0.0367 | 0.00562 | -0.0622 | 6.5302
-2 | 0.0962 | 0.00554 | -0.063 | 17.3646
-1.5 | 0.1559 | 0.00552 | -0.0638 | 28.2428
-1 | 0.2155 | 0.00553 | -0.0646 | 38.9693
-0.5 | 0.2752 | 0.00556 | -0.0655 | 49.4964
0 | 0.3346 | 0.00559 | -0.0663 | 59.8569
0.5 | 0.3944 | 0.00565 | -0.0671 | 69.8053
1 | 0.4538 | 0.00569 | -0.0679 | 79.754
1.5 | 0.5132 | 0.00575 | -0.0688 | 89.2522
2 | 0.5726 | 0.00581 | -0.0696 | 98.5542
2.5 | 0.6312 | 0.00591 | -0.0703 | 106.802
3 | 0.6903 | 0.00598 | -0.0711 | 115.4348
3.5 | 0.7487 | 0.00608 | -0.0717 | 123.1414
4 | 0.8064 | 0.00622 | -0.0723 | 129.6463
4.5 | 0.864 | 0.00637 | -0.0729 | 135.6358
5 | 0.9206 | 0.00655 | -0.0733 | 140.5496
5.5 | 0.9762 | 0.00678 | -0.0735 | 143.9823
6 | 1.0272 | 0.00727 | -0.0731 | 141.293
6.5 | 1.0615 | 0.00865 | -0.0701 | 122.7168
7 | 1.0874 | 0.01007 | -0.0657 | 107.9841
7.5 | 1.1055 | 0.01119 | -0.0598 | 98.7936
8 | 1.1122 | 0.01236 | -0.0521 | 89.9838
8.5 | 1.1315 | 0.0137 | -0.0476 | 82.5912
9 | 1.1507 | 0.0154 | -0.0435 | 74.7208
9.5 | 1.1703 | 0.01727 | -0.0399 | 67.7649
10 | 1.1929 | 0.01912 | -0.0369 | 62.3902
10.5 | 1.2179 | 0.02093 | -0.0344 | 58.1892
11 | 1.2433 | 0.02281 | -0.0322 | 54.5068
11.5 | 1.2666 | 0.0249 | -0.03 | 50.8675
12 | 1.2906 | 0.02704 | -0.028 | 47.7293
12.5 | 1.3141 | 0.02932 | -0.0263 | 44.8192
13 | 1.3333 | 0.03206 | -0.0244 | 41.5876
13.5 | 1.3553 | 0.03469 | -0.023 | 39.0689
14 | 1.3777 | 0.03739 | -0.0218 | 36.8468
14.5 | 1.3965 | 0.04049 | -0.0207 | 34.49
15 | 1.4096 | 0.04425 | -0.0196 | 31.8554
15.5 | 1.4295 | 0.04752 | -0.019 | 30.0821
16 | 1.4487 | 0.05095 | -0.0186 | 28.4338
16.5 | 1.4626 | 0.05502 | -0.0183 | 26.5831
17 | 1.4746 | 0.05944 | -0.0182 | 24.8082
17.5 | 1.4789 | 0.06491 | -0.0185 | 22.7839
18 | 1.4918 | 0.06949 | -0.0189 | 21.4678
18.5 | 1.5024 | 0.07449 | -0.0197 | 20.1692
19 | 1.5105 | 0.0799 | -0.0208 | 18.9049
19.5 | 1.5168 | 0.08573 | -0.0222 | 17.6928
20 | 1.5178 | 0.09243 | -0.0241 | 16.4211

## 53. Re 2M Mach 0.25 (1)
BIGFOIL.COM POLAR EXPORT
NACA64-417 a=0.6
NACA64-417 a=0.6 |  |  |  | Cl Max: | 1.513 | at alpha= | 12.5 | deg
JavaFoil+Calcfoil stall+Eppler ext transition |  |  |  | L/D Max: | 141.406 | at alpha= | 7 | deg
Re: | 2000000 |  |  | Cd Min: | 0.00594 | at alpha= | -3.5 | deg
Mach: | 0.25 |  |  | Cl=0 at alpha= | -2.7969 | deg
|  |  |  | @ Cl=0.1, Cd= | 0.0060191
|  |  |  | @ Cl=0.4, Cd= | 0.0062946
|  |  |  | @ Cl=0.6, Cd= | 0.0066208
alpha (deg) | Cl | Cd | Cm | Cl/Cd
-17.5 | -0.648 | 0.15686 | -0.019 | -4.128
-17 | -0.688 | 0.14804 | -0.019 | -4.647
-16.5 | -0.723 | 0.13783 | -0.02 | -5.248
-16 | -0.754 | 0.12727 | -0.02 | -5.926
-15.5 | -0.78 | 0.11222 | -0.021 | -6.954
-15 | -0.801 | 0.1051 | -0.022 | -7.625
-14.5 | -0.816 | 0.09821 | -0.023 | -8.31
-14 | -0.828 | 0.08939 | -0.025 | -9.265
-13.5 | -0.833 | 0.08256 | -0.027 | -10.093
-13 | -0.901 | 0.03966 | -0.038 | -22.729
-12.5 | -0.907 | 0.02949 | -0.04 | -30.758
-12 | -0.9 | 0.0238 | -0.042 | -37.8
-11.5 | -0.881 | 0.02099 | -0.043 | -41.962
-11 | -0.859 | 0.01817 | -0.044 | -47.276
-10.5 | -0.831 | 0.01607 | -0.045 | -51.701
-10 | -0.796 | 0.01471 | -0.046 | -54.128
-9.5 | -0.758 | 0.0135 | -0.047 | -56.166
-9 | -0.717 | 0.01238 | -0.048 | -57.893
-8.5 | -0.671 | 0.01169 | -0.049 | -57.375
-8 | -0.622 | 0.01106 | -0.05 | -56.242
-7.5 | -0.573 | 0.0104 | -0.052 | -55.122
-7 | -0.517 | 0.01 | -0.052 | -51.663
-6.5 | -0.459 | 0.00963 | -0.053 | -47.615
-6 | -0.399 | 0.00937 | -0.054 | -42.577
-5.5 | -0.339 | 0.00903 | -0.054 | -37.512
-5 | -0.277 | 0.00881 | -0.055 | -31.466
-4.5 | -0.215 | 0.00865 | -0.056 | -24.862
-4 | -0.152 | 0.00844 | -0.057 | -18.049
-3.5 | -0.089 | 0.00594 | -0.057 | -15.017
-3 | -0.026 | 0.00594 | -0.058 | -4.349
-2.5 | 0.038 | 0.00599 | -0.059 | 6.295
-2 | 0.102 | 0.00602 | -0.06 | 16.879
-1.5 | 0.165 | 0.00608 | -0.06 | 27.227
-1 | 0.229 | 0.00617 | -0.061 | 37.17
-0.5 | 0.293 | 0.00619 | -0.062 | 47.324
0 | 0.357 | 0.00624 | -0.063 | 57.141
0.5 | 0.42 | 0.00632 | -0.063 | 66.528
1 | 0.484 | 0.00643 | -0.064 | 75.296
1.5 | 0.548 | 0.00653 | -0.065 | 83.932
2 | 0.611 | 0.00664 | -0.066 | 92.103
2.5 | 0.675 | 0.00673 | -0.066 | 100.305
3 | 0.738 | 0.00686 | -0.067 | 107.626
3.5 | 0.802 | 0.00705 | -0.068 | 113.758
4 | 0.86 | 0.0071 | -0.068 | 121.157
4.5 | 0.915 | 0.00726 | -0.069 | 126.025
5 | 0.973 | 0.00742 | -0.069 | 131.191
5.5 | 1.031 | 0.0076 | -0.07 | 135.665
6 | 1.087 | 0.00777 | -0.071 | 139.816
6.5 | 1.141 | 0.00811 | -0.071 | 140.767
7 | 1.194 | 0.00844 | -0.072 | 141.406
7.5 | 1.223 | 0.01667 | -0.071 | 73.413
8 | 1.27 | 0.01819 | -0.071 | 69.79
8.5 | 1.314 | 0.01859 | -0.072 | 70.684
9 | 1.355 | 0.01956 | -0.072 | 69.25
9.5 | 1.392 | 0.02032 | -0.073 | 68.504
10 | 1.425 | 0.02144 | -0.074 | 66.44
10.5 | 1.453 | 0.02276 | -0.074 | 63.833
11 | 1.476 | 0.0241 | -0.074 | 61.245
11.5 | 1.494 | 0.02552 | -0.075 | 58.565
12 | 1.507 | 0.02707 | -0.075 | 55.66
12.5 | 1.513 | 0.02902 | -0.076 | 52.137
13 | 1.508 | 0.03111 | -0.076 | 48.462
13.5 | 1.494 | 0.03337 | -0.077 | 44.78
14 | 1.473 | 0.03552 | -0.077 | 41.473
14.5 | 1.443 | 0.03844 | -0.077 | 37.542
15 | 1.405 | 0.04175 | -0.077 | 33.644
15.5 | 1.359 | 0.04537 | -0.078 | 29.946
16 | 1.305 | 0.04955 | -0.078 | 26.334
16.5 | 1.24 | 0.05624 | -0.077 | 22.049
17 | 1.148 | 0.07096 | -0.075 | 16.182
17.5 | 0.995 | 0.12511 | -0.059 | 7.953

## 54. Re 2M Mach 0.25 (2)
BIGFOIL.COM POLAR EXPORT
NACA64-417 a=0.6
NACA64-417 a=0.6 |  |  |  | Cl Max: | 1.4493 | at alpha= | 18.5 | deg
XFOIL ncrit=9 |  |  |  | L/D Max: | 142.042 | at alpha= | 5 | deg
Re: | 2000000 |  |  | Cd Min: | 0.11962 | at alpha= | 20 | deg
Mach: | 0.25 |  |  | Cl=0 at alpha= | -2.8339 | deg
|  |  |  | @ Cl=0.1, Cd= | 0.0056298
|  |  |  | @ Cl=0.4, Cd= | 0.0057323
|  |  |  | @ Cl=0.6, Cd= | 0.0059753
alpha (deg) | Cl | Cd | Cm | Cl/Cd
-18 | -0.8244 | 0.10891 | -0.0468 | -7.5696
-17.5 | -0.8981 | 0.08756 | -0.0609 | -10.257
-17 | -0.9378 | 0.07333 | -0.0701 | -12.7888
-16.5 | -0.9623 | 0.06249 | -0.0767 | -15.3993
-16 | -0.9776 | 0.05389 | -0.0812 | -18.1407
-15.5 | -0.9901 | 0.0465 | -0.0843 | -21.2925
-15 | -0.9952 | 0.04059 | -0.0859 | -24.5184
-14.5 | -0.9967 | 0.03543 | -0.0866 | -28.1315
-14 | -0.9813 | 0.03189 | -0.0866 | -30.7714
-13.5 | -0.9685 | 0.02836 | -0.086 | -34.1502
-12.5 | -0.9532 | 0.02156 | -0.0822 | -44.2115
-12 | -0.9339 | 0.01951 | -0.0793 | -47.8678
-11.5 | -0.9147 | 0.01785 | -0.0751 | -51.2437
-10.5 | -0.8518 | 0.01547 | -0.0678 | -55.0614
-10 | -0.8073 | 0.01447 | -0.0658 | -55.7913
-9.5 | -0.7586 | 0.01361 | -0.0644 | -55.7384
-9 | -0.7067 | 0.01288 | -0.0634 | -54.868
-8.5 | -0.6581 | 0.01183 | -0.0621 | -55.6298
-8 | -0.6025 | 0.01122 | -0.0616 | -53.6988
-7.5 | -0.5459 | 0.0107 | -0.0613 | -51.0187
-7 | -0.4881 | 0.01027 | -0.0613 | -47.5268
-6.5 | -0.4312 | 0.00967 | -0.0611 | -44.5915
-6 | -0.3723 | 0.00932 | -0.0613 | -39.9464
-5.5 | -0.3132 | 0.00891 | -0.0615 | -35.1515
-5 | -0.2536 | 0.00861 | -0.0619 | -29.4541
-4.5 | -0.194 | 0.00824 | -0.0623 | -23.5437
-4 | -0.135 | 0.00781 | -0.0627 | -17.2855
-3.5 | -0.0762 | 0.0073 | -0.0632 | -10.4384
-3 | -0.019 | 0.00654 | -0.0637 | -2.9052
-2.5 | 0.0382 | 0.0057 | -0.0642 | 6.7018
-2 | 0.0995 | 0.00563 | -0.065 | 17.6732
-1.5 | 0.1613 | 0.0056 | -0.0658 | 28.8036
-1 | 0.223 | 0.00561 | -0.0667 | 39.7504
-0.5 | 0.2846 | 0.00564 | -0.0675 | 50.461
0 | 0.3463 | 0.00568 | -0.0683 | 60.9683
0.5 | 0.4079 | 0.00574 | -0.0692 | 71.0627
1 | 0.4693 | 0.00581 | -0.07 | 80.7745
1.5 | 0.531 | 0.00585 | -0.0708 | 90.7692
2 | 0.5919 | 0.00597 | -0.0716 | 99.1457
2.5 | 0.6534 | 0.00601 | -0.0724 | 108.7188
3 | 0.7138 | 0.00615 | -0.073 | 116.065
3.5 | 0.7749 | 0.00621 | -0.0737 | 124.7826
4 | 0.8348 | 0.00636 | -0.0742 | 131.2579
4.5 | 0.8942 | 0.00652 | -0.0746 | 137.1472
5 | 0.9531 | 0.00671 | -0.0749 | 142.0417
6 | 1.0581 | 0.00772 | -0.0734 | 137.0596
6.5 | 1.0858 | 0.00926 | -0.0689 | 117.257
7 | 1.0969 | 0.01077 | -0.0614 | 101.8477
7.5 | 1.0993 | 0.01223 | -0.0529 | 89.8855
8 | 1.1069 | 0.01393 | -0.0462 | 79.4616
8.5 | 1.1284 | 0.01566 | -0.0425 | 72.0562
9 | 1.144 | 0.01792 | -0.0383 | 63.8393
9.5 | 1.1634 | 0.02016 | -0.0348 | 57.7083
10 | 1.1876 | 0.02225 | -0.032 | 53.3753
10.5 | 1.2107 | 0.02451 | -0.0294 | 49.3962
11 | 1.2359 | 0.02674 | -0.0271 | 46.2191
11.5 | 1.2575 | 0.02937 | -0.0249 | 42.8158
12 | 1.2827 | 0.03189 | -0.0231 | 40.2226
12.5 | 1.3024 | 0.03493 | -0.0212 | 37.286
13 | 1.3232 | 0.03804 | -0.0196 | 34.7844
13.5 | 1.3443 | 0.04123 | -0.0183 | 32.6049
14 | 1.3635 | 0.04475 | -0.0171 | 30.4693
14.5 | 1.3737 | 0.04922 | -0.016 | 27.9094
15 | 1.3934 | 0.053 | -0.0154 | 26.2906
15.5 | 1.4086 | 0.05732 | -0.015 | 24.5743
16 | 1.424 | 0.0618 | -0.0148 | 23.0421
16.5 | 1.4297 | 0.06748 | -0.015 | 21.187
17 | 1.4347 | 0.0735 | -0.0156 | 19.5197
17.5 | 1.4422 | 0.07941 | -0.0166 | 18.1614
18 | 1.4469 | 0.08585 | -0.0179 | 16.8538
18.5 | 1.4493 | 0.09284 | -0.0198 | 15.6107
19 | 1.4485 | 0.10044 | -0.0222 | 14.4215
19.5 | 1.4426 | 0.10903 | -0.0254 | 13.2312
20 | 1.425 | 0.11962 | -0.0301 | 11.9127

## 55. Re 2M Mach 0.50 (1)
BIGFOIL.COM POLAR EXPORT
NACA64-417 a=0.6
NACA64-417 a=0.6 |  |  |  | Cl Max: | 1.364 | at alpha= | 8.5 | deg
JavaFoil+Calcfoil stall+Eppler ext transition |  |  |  | L/D Max: | 128.384 | at alpha= | 5.5 | deg
Re: | 2000000 |  |  | Cd Min: | 0.00622 | at alpha= | -3 | deg
Mach: | 0.5 |  |  | Cl=0 at alpha= | -2.7958 | deg
|  |  |  | @ Cl=0.1, Cd= | 0.0063103
|  |  |  | @ Cl=0.4, Cd= | 0.0066925
|  |  |  | @ Cl=0.6, Cd= | 0.007032
alpha (deg) | Cl | Cd | Cm | Cl/Cd
-20 | -0.973 | 0.17813 | -0.023 | -5.465
-19.5 | -0.943 | 0.17319 | -0.023 | -5.443
-19 | -0.914 | 0.16929 | -0.023 | -5.4
-18.5 | -0.886 | 0.16212 | -0.023 | -5.467
-18 | -0.859 | 0.15751 | -0.023 | -5.451
-17.5 | -0.831 | 0.15101 | -0.023 | -5.503
-17 | -0.802 | 0.1507 | -0.023 | -5.322
-16.5 | -0.774 | 0.14323 | -0.023 | -5.401
-16 | -0.746 | 0.13568 | -0.023 | -5.495
-15.5 | -0.718 | 0.1326 | -0.024 | -5.413
-15 | -0.691 | 0.13029 | -0.025 | -5.302
-14.5 | -0.661 | 0.12578 | -0.023 | -5.253
-14 | -0.632 | 0.11911 | -0.023 | -5.31
-13.5 | -0.605 | 0.1133 | -0.023 | -5.336
-13 | -0.577 | 0.10914 | -0.024 | -5.284
-12.5 | -0.549 | 0.10559 | -0.024 | -5.197
-12 | -0.52 | 0.10188 | -0.023 | -5.102
-11.5 | -0.492 | 0.09883 | -0.023 | -4.974
-11 | -0.464 | 0.09219 | -0.024 | -5.028
-10.5 | -0.436 | 0.09168 | -0.024 | -4.751
-10 | -0.408 | 0.08895 | -0.025 | -4.582
-9.5 | -0.379 | 0.06982 | -0.025 | -5.432
-9 | -0.479 | 0.06152 | -0.026 | -7.789
-8.5 | -0.606 | 0.02092 | -0.051 | -28.958
-8 | -0.614 | 0.01529 | -0.054 | -40.127
-7.5 | -0.585 | 0.01345 | -0.056 | -43.485
-7 | -0.542 | 0.01236 | -0.057 | -43.813
-6.5 | -0.49 | 0.01155 | -0.058 | -42.422
-6 | -0.433 | 0.01086 | -0.059 | -39.826
-5.5 | -0.372 | 0.01016 | -0.061 | -36.575
-5 | -0.307 | 0.00983 | -0.062 | -31.276
-4.5 | -0.239 | 0.00939 | -0.063 | -25.453
-4 | -0.17 | 0.00908 | -0.063 | -18.676
-3.5 | -0.099 | 0.00878 | -0.064 | -11.317
-3 | -0.029 | 0.00622 | -0.065 | -4.638
-2.5 | 0.042 | 0.00627 | -0.066 | 6.716
-2 | 0.114 | 0.00632 | -0.067 | 17.977
-1.5 | 0.185 | 0.0064 | -0.068 | 28.914
-1 | 0.256 | 0.00651 | -0.068 | 39.378
-0.5 | 0.328 | 0.00662 | -0.069 | 49.474
0 | 0.399 | 0.00669 | -0.07 | 59.588
0.5 | 0.47 | 0.00687 | -0.071 | 68.385
1 | 0.538 | 0.00643 | -0.071 | 83.598
1.5 | 0.607 | 0.0071 | -0.072 | 85.563
2 | 0.676 | 0.00725 | -0.073 | 93.312
2.5 | 0.745 | 0.00742 | -0.073 | 100.501
3 | 0.814 | 0.00762 | -0.074 | 106.888
3.5 | 0.883 | 0.00782 | -0.075 | 112.847
4 | 0.951 | 0.00803 | -0.075 | 118.418
4.5 | 1.009 | 0.00827 | -0.076 | 122.009
5 | 1.072 | 0.00854 | -0.077 | 125.478
5.5 | 1.133 | 0.00882 | -0.077 | 128.384
6 | 1.19 | 0.0093 | -0.078 | 128.012
6.5 | 1.224 | 0.01897 | -0.077 | 64.532
7 | 1.273 | 0.02021 | -0.078 | 62.992
7.5 | 1.316 | 0.02169 | -0.078 | 60.677
8 | 1.349 | 0.02327 | -0.079 | 57.963
8.5 | 1.364 | 0.02499 | -0.079 | 54.603
9 | 1.356 | 0.02703 | -0.08 | 50.146
9.5 | 1.297 | 0.02972 | -0.08 | 43.648
10 | 0.836 | 0.03399 | -0.08 | 24.585
10.5 | 0.742 | 0.07414 | -0.039 | 10.004
11 | 0.768 | 0.09014 | -0.036 | 8.517
11.5 | 0.796 | 0.09405 | -0.039 | 8.461
12 | 0.823 | 0.10195 | -0.04 | 8.071
12.5 | 0.85 | 0.10599 | -0.04 | 8.016
13 | 0.878 | 0.11249 | -0.044 | 7.808
13.5 | 0.905 | 0.11739 | -0.044 | 7.709

## 56. Re 2M Mach 0.50 (2)
BIGFOIL.COM POLAR EXPORT
NACA64-417 a=0.6
NACA64-417 a=0.6 |  |  |  | Cl Max: | 1.2544 | at alpha= | 13.5 | deg
XFOIL ncrit=9 |  |  |  | L/D Max: | 142.275 | at alpha= | 5 | deg
Re: | 2000000 |  |  | Cd Min: | 0.19747 | at alpha= | 18.5 | deg
Mach: | 0.5 |  |  | Cl=0 at alpha= | -2.8754 | deg
|  |  |  | @ Cl=0.1, Cd= | 0.0061259
|  |  |  | @ Cl=0.4, Cd= | 0.0061338
|  |  |  | @ Cl=0.6, Cd= | 0.0063772
alpha (deg) | Cl | Cd | Cm | Cl/Cd
-14 | -0.4037 | 0.13038 | -0.0443 | -3.0963
-13.5 | -0.4013 | 0.12005 | -0.0505 | -3.3428
-13 | -0.4002 | 0.10991 | -0.0567 | -3.6412
-12.5 | -0.4068 | 0.09882 | -0.0636 | -4.1166
-12 | -0.4588 | 0.0809 | -0.075 | -5.6712
-11.5 | -0.515 | 0.06291 | -0.0877 | -8.1863
-11 | -0.5529 | 0.05053 | -0.0965 | -10.942
-10.5 | -0.5882 | 0.04076 | -0.1018 | -14.4308
-10 | -0.6176 | 0.03274 | -0.1041 | -18.8638
-9.5 | -0.6331 | 0.02658 | -0.1036 | -23.8187
-9 | -0.639 | 0.02169 | -0.1012 | -29.4606
-8.5 | -0.6306 | 0.01827 | -0.0968 | -34.5156
-8 | -0.6193 | 0.01599 | -0.0898 | -38.7305
-7.5 | -0.5831 | 0.01425 | -0.0847 | -40.9193
-6.5 | -0.4795 | 0.01169 | -0.0781 | -41.018
-6 | -0.4183 | 0.01081 | -0.0761 | -38.6957
-5.5 | -0.3539 | 0.01005 | -0.0748 | -35.2139
-5 | -0.2864 | 0.00956 | -0.074 | -29.9582
-4.5 | -0.2186 | 0.00905 | -0.0736 | -24.1547
-4 | -0.1499 | 0.00866 | -0.0734 | -17.3095
-3.5 | -0.0821 | 0.00823 | -0.0734 | -9.9757
-3 | -0.0157 | 0.0076 | -0.0735 | -2.0658
-2.5 | 0.0473 | 0.00659 | -0.0736 | 7.1775
-2 | 0.1143 | 0.006 | -0.0741 | 19.05
-1.5 | 0.1852 | 0.006 | -0.0748 | 30.8667
-1 | 0.2564 | 0.00603 | -0.0757 | 42.5207
-0.5 | 0.3267 | 0.00609 | -0.0764 | 53.6453
0 | 0.3978 | 0.00613 | -0.0773 | 64.894
0.5 | 0.4678 | 0.00625 | -0.078 | 74.848
1 | 0.5386 | 0.00629 | -0.0789 | 85.628
1.5 | 0.609 | 0.00639 | -0.0796 | 95.3052
2 | 0.6782 | 0.00655 | -0.0801 | 103.542
2.5 | 0.7491 | 0.00663 | -0.0807 | 112.9864
3 | 0.819 | 0.00678 | -0.0811 | 120.7965
3.5 | 0.888 | 0.00693 | -0.0811 | 128.1385
4.5 | 1.0237 | 0.00735 | -0.0804 | 139.2789
5 | 1.0884 | 0.00765 | -0.0792 | 142.2745
5.5 | 1.1458 | 0.00814 | -0.0767 | 140.7617
6 | 1.1383 | 0.0099 | -0.0645 | 114.9798
6.5 | 1.1191 | 0.01286 | -0.0531 | 87.0218
7.5 | 1.0947 | 0.02026 | -0.0368 | 54.0326
8 | 1.094 | 0.0239 | -0.0309 | 45.7741
8.5 | 1.0965 | 0.02735 | -0.0254 | 40.0914
9 | 1.116 | 0.03131 | -0.0238 | 35.6436
9.5 | 1.1359 | 0.03496 | -0.0209 | 32.4914
10 | 1.1591 | 0.03859 | -0.0184 | 30.0363
10.5 | 1.1824 | 0.0424 | -0.0162 | 27.8868
11 | 1.2007 | 0.04678 | -0.0141 | 25.667
11.5 | 1.2202 | 0.0513 | -0.0124 | 23.7856
12 | 1.236 | 0.05638 | -0.011 | 21.9227
12.5 | 1.244 | 0.0624 | -0.0101 | 19.9359
13 | 1.2517 | 0.06877 | -0.0096 | 18.2013
13.5 | 1.2544 | 0.07595 | -0.0098 | 16.5161
14 | 1.2539 | 0.08386 | -0.0109 | 14.9523
14.5 | 1.2486 | 0.09273 | -0.0128 | 13.4649
15 | 1.2365 | 0.10289 | -0.0163 | 12.0177
15.5 | 1.2185 | 0.11437 | -0.0212 | 10.654
16 | 1.1967 | 0.12701 | -0.0279 | 9.4221
16.5 | 1.1737 | 0.14045 | -0.0359 | 8.3567
17 | 1.1511 | 0.15449 | -0.0451 | 7.451
17.5 | 1.1323 | 0.16858 | -0.0546 | 6.7167
18 | 1.1158 | 0.18269 | -0.0644 | 6.1076
18.5 | 1.0993 | 0.19747 | -0.0746 | 5.5669

## 57. Re 3M Mach 0.00 (1)
BIGFOIL.COM POLAR EXPORT
NACA64-417 a=0.6
NACA64-417 a=0.6 |  |  |  | Cl Max: | 1.578 | at alpha= | 14 | deg
JavaFoil+Calcfoil stall+Eppler ext transition |  |  |  | L/D Max: | 157.783 | at alpha= | 5.5 | deg
Re: | 3000000 |  |  | Cd Min: | 0.00557 | at alpha= | -3 | deg
Mach: | 0 |  |  | Cl=0 at alpha= | -2.7984 | deg
|  |  |  | @ Cl=0.1, Cd= | 0.0056306
|  |  |  | @ Cl=0.4, Cd= | 0.0058055
|  |  |  | @ Cl=0.6, Cd= | 0.0060939
alpha (deg) | Cl | Cd | Cm | Cl/Cd
-20 | -0.854 | 0.16508 | -0.018 | -5.172
-19.5 | -0.87 | 0.15574 | -0.019 | -5.588
-19 | -0.884 | 0.14913 | -0.02 | -5.926
-18.5 | -0.897 | 0.13967 | -0.02 | -6.424
-18 | -0.908 | 0.13274 | -0.021 | -6.837
-17.5 | -0.931 | 0.10852 | -0.024 | -8.576
-17 | -0.953 | 0.09015 | -0.027 | -10.574
-16.5 | -0.996 | 0.06125 | -0.031 | -16.257
-16 | -1.007 | 0.05281 | -0.033 | -19.068
-15.5 | -1.017 | 0.04404 | -0.034 | -23.096
-15 | -1.023 | 0.03698 | -0.035 | -27.657
-14.5 | -1.023 | 0.03149 | -0.036 | -32.477
-14 | -1.019 | 0.02719 | -0.038 | -37.49
-13.5 | -1.014 | 0.02251 | -0.039 | -45.067
-13 | -0.995 | 0.02067 | -0.04 | -48.121
-12.5 | -0.974 | 0.01787 | -0.041 | -54.474
-12 | -0.946 | 0.01617 | -0.042 | -58.497
-11.5 | -0.914 | 0.01487 | -0.043 | -61.474
-11 | -0.88 | 0.01368 | -0.044 | -64.344
-10.5 | -0.843 | 0.01272 | -0.045 | -66.227
-10 | -0.803 | 0.01183 | -0.046 | -67.871
-9.5 | -0.759 | 0.0112 | -0.046 | -67.754
-9 | -0.714 | 0.00996 | -0.047 | -71.68
-8.5 | -0.667 | 0.01001 | -0.048 | -66.684
-8 | -0.614 | 0.00962 | -0.049 | -63.799
-7.5 | -0.559 | 0.00928 | -0.05 | -60.264
-7 | -0.503 | 0.00896 | -0.051 | -56.161
-6.5 | -0.446 | 0.00874 | -0.051 | -51.052
-6 | -0.388 | 0.00852 | -0.052 | -45.514
-5.5 | -0.329 | 0.00829 | -0.053 | -39.628
-5 | -0.269 | 0.00815 | -0.053 | -32.989
-4.5 | -0.208 | 0.00798 | -0.054 | -26.114
-4 | -0.148 | 0.00778 | -0.055 | -18.967
-3.5 | -0.086 | 0.00558 | -0.056 | -15.485
-3 | -0.025 | 0.00557 | -0.056 | -4.497
-2.5 | 0.037 | 0.0056 | -0.057 | 6.516
-2 | 0.098 | 0.00563 | -0.058 | 17.484
-1.5 | 0.16 | 0.00565 | -0.059 | 28.347
-1 | 0.222 | 0.00571 | -0.059 | 38.896
-0.5 | 0.284 | 0.00573 | -0.06 | 49.541
0 | 0.345 | 0.00577 | -0.061 | 59.843
0.5 | 0.407 | 0.00581 | -0.061 | 70.042
1 | 0.469 | 0.00589 | -0.062 | 79.563
1.5 | 0.53 | 0.00599 | -0.063 | 88.575
2 | 0.592 | 0.00609 | -0.064 | 97.247
2.5 | 0.654 | 0.00612 | -0.064 | 106.759
3 | 0.715 | 0.00623 | -0.065 | 114.774
3.5 | 0.776 | 0.00634 | -0.066 | 122.485
4 | 0.838 | 0.00651 | -0.066 | 128.779
4.5 | 0.894 | 0.00664 | -0.067 | 134.574
5 | 0.953 | 0.00677 | -0.068 | 140.629
5.5 | 1.007 | 0.00638 | -0.068 | 157.783
6 | 1.061 | 0.00706 | -0.069 | 150.3
6.5 | 1.114 | 0.00729 | -0.069 | 152.899
7 | 1.16 | 0.00911 | -0.069 | 127.302
7.5 | 1.197 | 0.0145 | -0.069 | 82.554
8 | 1.245 | 0.01519 | -0.07 | 81.962
8.5 | 1.29 | 0.01603 | -0.07 | 80.47
9 | 1.333 | 0.01683 | -0.071 | 79.221
9.5 | 1.373 | 0.01768 | -0.071 | 77.661
10 | 1.411 | 0.01857 | -0.072 | 76.002
10.5 | 1.446 | 0.01927 | -0.072 | 75.033
11 | 1.477 | 0.02029 | -0.073 | 72.805
11.5 | 1.505 | 0.02133 | -0.073 | 70.582
12 | 1.53 | 0.02243 | -0.074 | 68.207
12.5 | 1.551 | 0.02369 | -0.074 | 65.469
13 | 1.564 | 0.02515 | -0.075 | 62.195
13.5 | 1.573 | 0.02655 | -0.075 | 59.253
14 | 1.578 | 0.02832 | -0.075 | 55.712
14.5 | 1.578 | 0.03012 | -0.076 | 52.383
15 | 1.573 | 0.03216 | -0.076 | 48.906
15.5 | 1.564 | 0.03402 | -0.076 | 45.989
16 | 1.552 | 0.036 | -0.077 | 43.123
16.5 | 1.535 | 0.03861 | -0.077 | 39.76
17 | 1.512 | 0.04109 | -0.077 | 36.811
17.5 | 1.484 | 0.0442 | -0.078 | 33.574
18 | 1.452 | 0.04763 | -0.078 | 30.487
18.5 | 1.418 | 0.05109 | -0.078 | 27.765
19 | 1.382 | 0.0548 | -0.078 | 25.222

## 58. Re 3M Mach 0.00 (2)
BIGFOIL.COM POLAR EXPORT
NACA64-417 a=0.6
NACA64-417 a=0.6 |  |  |  | Cl Max: | 1.5949 | at alpha= | 20 | deg
XFOIL ncrit=9 |  |  |  | L/D Max: | 150.245 | at alpha= | 5 | deg
Re: | 3000000 |  |  | Cd Min: | 0.07909 | at alpha= | 20 | deg
Mach: | 0 |  |  | Cl=0 at alpha= | -2.847 | deg
|  |  |  | @ Cl=0.1, Cd= | 0.0051054
|  |  |  | @ Cl=0.4, Cd= | 0.0051033
|  |  |  | @ Cl=0.6, Cd= | 0.0052938
alpha (deg) | Cl | Cd | Cm | Cl/Cd
-20 | -1.3216 | 0.05408 | -0.0694 | -24.4379
-19.5 | -1.3218 | 0.04832 | -0.0718 | -27.3551
-18 | -1.2862 | 0.03562 | -0.0774 | -36.1089
-17.5 | -1.2742 | 0.03246 | -0.0771 | -39.2545
-17 | -1.2577 | 0.02961 | -0.0769 | -42.4755
-16.5 | -1.2444 | 0.02662 | -0.0763 | -46.7468
-16 | -1.2398 | 0.02324 | -0.0749 | -53.3477
-15.5 | -1.2249 | 0.0209 | -0.073 | -58.6077
-15 | -1.2043 | 0.01917 | -0.0708 | -62.8221
-14.5 | -1.1812 | 0.01782 | -0.0681 | -66.2851
-14 | -1.1587 | 0.01678 | -0.0644 | -69.0524
-13.5 | -1.13 | 0.01598 | -0.061 | -70.7134
-13 | -1.0905 | 0.01521 | -0.0593 | -71.6963
-12.5 | -1.0472 | 0.01449 | -0.0581 | -72.2705
-11.5 | -0.9512 | 0.01337 | -0.0568 | -71.1444
-11 | -0.9059 | 0.01248 | -0.0558 | -72.5881
-10.5 | -0.8563 | 0.01182 | -0.0554 | -72.445
-10 | -0.8042 | 0.0113 | -0.0552 | -71.1681
-9.5 | -0.7512 | 0.01084 | -0.0552 | -69.2989
-9 | -0.6971 | 0.01041 | -0.0553 | -66.9645
-8.5 | -0.6422 | 0.01002 | -0.0556 | -64.0918
-8 | -0.5879 | 0.00955 | -0.0557 | -61.5602
-7.5 | -0.5321 | 0.00916 | -0.056 | -58.0895
-7 | -0.4756 | 0.00885 | -0.0565 | -53.7401
-6.5 | -0.4188 | 0.00855 | -0.057 | -48.9825
-6 | -0.3618 | 0.00823 | -0.0575 | -43.9611
-5.5 | -0.3042 | 0.008 | -0.058 | -38.025
-5 | -0.2465 | 0.00772 | -0.0587 | -31.9301
-4.5 | -0.1889 | 0.00745 | -0.0593 | -25.3557
-4 | -0.1314 | 0.00708 | -0.0599 | -18.5593
-3.5 | -0.074 | 0.00674 | -0.0606 | -10.9792
-3 | -0.0172 | 0.00623 | -0.0612 | -2.7608
-2.5 | 0.039 | 0.00557 | -0.0619 | 7.0018
-2 | 0.0961 | 0.00511 | -0.0627 | 18.8063
-1.5 | 0.1555 | 0.00504 | -0.0635 | 30.8532
-1 | 0.2148 | 0.00503 | -0.0644 | 42.7038
-0.5 | 0.2744 | 0.00503 | -0.0653 | 54.5527
0 | 0.3338 | 0.00505 | -0.0661 | 66.099
0.5 | 0.3934 | 0.0051 | -0.067 | 77.1373
1 | 0.4529 | 0.00513 | -0.0679 | 88.2846
1.5 | 0.5121 | 0.00521 | -0.0688 | 98.2917
2 | 0.5714 | 0.00525 | -0.0696 | 108.8381
2.5 | 0.6302 | 0.00534 | -0.0704 | 118.015
3 | 0.6889 | 0.00543 | -0.0712 | 126.8692
3.5 | 0.7473 | 0.00553 | -0.072 | 135.1356
4 | 0.8052 | 0.00567 | -0.0727 | 142.0106
4.5 | 0.8625 | 0.00583 | -0.0733 | 147.9417
5 | 0.918 | 0.00611 | -0.0736 | 150.2455
6 | 1.0094 | 0.00789 | -0.0714 | 127.9341
6.5 | 1.0466 | 0.00904 | -0.0689 | 115.7743
7 | 1.0808 | 0.01008 | -0.0659 | 107.2222
7.5 | 1.1115 | 0.01098 | -0.0622 | 101.2295
8 | 1.1262 | 0.01184 | -0.0556 | 95.1182
8.5 | 1.144 | 0.01291 | -0.0502 | 88.6135
9 | 1.1662 | 0.01402 | -0.0462 | 83.1812
9.5 | 1.1917 | 0.01542 | -0.043 | 77.2827
10 | 1.2189 | 0.01686 | -0.0403 | 72.2954
10.5 | 1.2481 | 0.01828 | -0.038 | 68.2768
11 | 1.2745 | 0.01992 | -0.0356 | 63.9809
11.5 | 1.3022 | 0.02156 | -0.0336 | 60.3989
12 | 1.3257 | 0.02354 | -0.0313 | 56.3169
12.5 | 1.352 | 0.02541 | -0.0295 | 53.2074
13 | 1.3761 | 0.0275 | -0.0278 | 50.04
13.5 | 1.3977 | 0.0299 | -0.026 | 46.7458
14 | 1.4189 | 0.03246 | -0.0245 | 43.7123
14.5 | 1.4419 | 0.03497 | -0.0233 | 41.2325
15 | 1.4626 | 0.03776 | -0.0222 | 38.7341
15.5 | 1.4812 | 0.04084 | -0.0212 | 36.2684
16 | 1.4967 | 0.04431 | -0.0203 | 33.7779
16.5 | 1.5149 | 0.04762 | -0.0197 | 31.8123
17 | 1.5327 | 0.05108 | -0.0193 | 30.0059
17.5 | 1.5479 | 0.05489 | -0.0191 | 28.2
18 | 1.5616 | 0.05896 | -0.0191 | 26.4858
18.5 | 1.5687 | 0.06392 | -0.0193 | 24.5416
19 | 1.5754 | 0.06907 | -0.0199 | 22.8087
19.5 | 1.588 | 0.07369 | -0.0207 | 21.5497
20 | 1.5949 | 0.07909 | -0.0218 | 20.1656

## 59. Re 3M Mach 0.10 (1)
BIGFOIL.COM POLAR EXPORT
NACA64-417 a=0.6
NACA64-417 a=0.6 |  |  |  | Cl Max: | 1.567 | at alpha= | 14 | deg
JavaFoil+Calcfoil stall+Eppler ext transition |  |  |  | L/D Max: | 165.491 | at alpha= | 5.5 | deg
Re: | 3000000 |  |  | Cd Min: | 0.00557 | at alpha= | -3 | deg
Mach: | 0.1 |  |  | Cl=0 at alpha= | -2.7984 | deg
|  |  |  | @ Cl=0.1, Cd= | 0.0056303
|  |  |  | @ Cl=0.4, Cd= | 0.0058384
|  |  |  | @ Cl=0.6, Cd= | 0.0060873
alpha (deg) | Cl | Cd | Cm | Cl/Cd
-19.5 | -0.828 | 0.15933 | -0.019 | -5.197
-19 | -0.845 | 0.15201 | -0.019 | -5.561
-18.5 | -0.862 | 0.14303 | -0.02 | -6.028
-18 | -0.877 | 0.13552 | -0.021 | -6.47
-17.5 | -0.9 | 0.1122 | -0.024 | -8.023
-17 | -0.916 | 0.10137 | -0.026 | -9.038
-16.5 | -0.937 | 0.08577 | -0.028 | -10.922
-16 | -0.944 | 0.0794 | -0.029 | -11.89
-15.5 | -0.987 | 0.05187 | -0.033 | -19.026
-15 | -1.002 | 0.04053 | -0.035 | -24.73
-14.5 | -1.007 | 0.0341 | -0.036 | -29.522
-14 | -1.006 | 0.02911 | -0.037 | -34.557
-13.5 | -1.004 | 0.02384 | -0.039 | -42.123
-13 | -0.988 | 0.02153 | -0.04 | -45.878
-12.5 | -0.969 | 0.01842 | -0.041 | -52.6
-12 | -0.943 | 0.01659 | -0.042 | -56.825
-11.5 | -0.913 | 0.01515 | -0.043 | -60.254
-11 | -0.879 | 0.01394 | -0.044 | -63.072
-10.5 | -0.843 | 0.01292 | -0.045 | -65.209
-10 | -0.803 | 0.01202 | -0.046 | -66.826
-9.5 | -0.76 | 0.01133 | -0.047 | -67.115
-9 | -0.715 | 0.01006 | -0.048 | -71.04
-8.5 | -0.669 | 0.01012 | -0.049 | -66.129
-8 | -0.616 | 0.00975 | -0.049 | -63.194
-7.5 | -0.561 | 0.00937 | -0.05 | -59.922
-7 | -0.505 | 0.00905 | -0.051 | -55.853
-6.5 | -0.448 | 0.00875 | -0.052 | -51.166
-6 | -0.389 | 0.00855 | -0.052 | -45.531
-5.5 | -0.33 | 0.00832 | -0.053 | -39.664
-5 | -0.27 | 0.00816 | -0.054 | -33.109
-4.5 | -0.209 | 0.00798 | -0.054 | -26.242
-4 | -0.148 | 0.00781 | -0.055 | -18.976
-3.5 | -0.087 | 0.00558 | -0.056 | -15.553
-3 | -0.025 | 0.00557 | -0.057 | -4.521
-2.5 | 0.037 | 0.0056 | -0.057 | 6.55
-2 | 0.099 | 0.00563 | -0.058 | 17.57
-1.5 | 0.161 | 0.00565 | -0.059 | 28.495
-1 | 0.223 | 0.00573 | -0.06 | 38.91
-0.5 | 0.285 | 0.00575 | -0.06 | 49.566
0 | 0.347 | 0.00577 | -0.061 | 60.221
0.5 | 0.409 | 0.00585 | -0.062 | 69.986
1 | 0.471 | 0.00592 | -0.062 | 79.62
1.5 | 0.533 | 0.00597 | -0.063 | 89.254
2 | 0.595 | 0.00608 | -0.064 | 97.781
2.5 | 0.657 | 0.00617 | -0.065 | 106.479
3 | 0.719 | 0.00628 | -0.065 | 114.441
3.5 | 0.78 | 0.00639 | -0.066 | 122.058
4 | 0.842 | 0.0065 | -0.067 | 129.491
4.5 | 0.898 | 0.00664 | -0.067 | 135.227
5 | 0.957 | 0.00678 | -0.068 | 141.201
5.5 | 1.01 | 0.00611 | -0.069 | 165.491
6 | 1.065 | 0.00709 | -0.069 | 150.235
6.5 | 1.119 | 0.00733 | -0.07 | 152.681
7 | 1.164 | 0.00923 | -0.07 | 126.147
7.5 | 1.202 | 0.01463 | -0.069 | 82.113
8 | 1.249 | 0.01538 | -0.07 | 81.212
8.5 | 1.294 | 0.01622 | -0.07 | 79.81
9 | 1.337 | 0.01702 | -0.071 | 78.554
9.5 | 1.377 | 0.01791 | -0.072 | 76.883
10 | 1.414 | 0.01876 | -0.072 | 75.4
10.5 | 1.448 | 0.01953 | -0.073 | 74.165
11 | 1.479 | 0.02058 | -0.073 | 71.847
11.5 | 1.506 | 0.02165 | -0.074 | 69.541
12 | 1.529 | 0.0228 | -0.074 | 67.058
12.5 | 1.548 | 0.02408 | -0.074 | 64.302
13 | 1.559 | 0.02559 | -0.075 | 60.927
13.5 | 1.566 | 0.02706 | -0.075 | 57.877
14 | 1.567 | 0.02897 | -0.076 | 54.105
14.5 | 1.564 | 0.03068 | -0.076 | 50.985
15 | 1.556 | 0.03292 | -0.076 | 47.272
15.5 | 1.544 | 0.03479 | -0.077 | 44.377
16 | 1.527 | 0.03689 | -0.077 | 41.406
16.5 | 1.506 | 0.0397 | -0.077 | 37.938
17 | 1.478 | 0.04273 | -0.078 | 34.583
17.5 | 1.445 | 0.04567 | -0.078 | 31.635
18 | 1.408 | 0.04903 | -0.078 | 28.72
18.5 | 1.368 | 0.05334 | -0.078 | 25.653
19 | 1.326 | 0.05777 | -0.078 | 22.955

## 60. Re 3M Mach 0.10 (2)
BIGFOIL.COM POLAR EXPORT
NACA64-417 a=0.6
NACA64-417 a=0.6 |  |  |  | Cl Max: | 1.5858 | at alpha= | 20 | deg
XFOIL ncrit=9 |  |  |  | L/D Max: | 150.489 | at alpha= | 5 | deg
Re: | 3000000 |  |  | Cd Min: | 0.08273 | at alpha= | 20 | deg
Mach: | 0.1 |  |  | Cl=0 at alpha= | -2.8478 | deg
|  |  |  | @ Cl=0.1, Cd= | 0.0051161
|  |  |  | @ Cl=0.4, Cd= | 0.0051128
|  |  |  | @ Cl=0.6, Cd= | 0.0053037
alpha (deg) | Cl | Cd | Cm | Cl/Cd
-20 | -1.2887 | 0.06038 | -0.0686 | -21.3432
-19.5 | -1.2944 | 0.05349 | -0.0719 | -24.1989
-18 | -1.2684 | 0.03871 | -0.079 | -32.7667
-17.5 | -1.26 | 0.03504 | -0.079 | -35.9589
-17 | -1.2456 | 0.03186 | -0.0789 | -39.096
-16.5 | -1.2272 | 0.02908 | -0.0787 | -42.2008
-16 | -1.2257 | 0.0252 | -0.0776 | -48.6389
-15.5 | -1.2145 | 0.02235 | -0.0761 | -54.34
-15 | -1.196 | 0.02025 | -0.0741 | -59.0617
-14.5 | -1.1736 | 0.01865 | -0.0717 | -62.9276
-14 | -1.1499 | 0.01741 | -0.0686 | -66.0482
-13.5 | -1.1281 | 0.01642 | -0.0642 | -68.7028
-13 | -1.0928 | 0.0156 | -0.0617 | -70.0513
-12.5 | -1.051 | 0.01482 | -0.0601 | -70.9177
-12 | -1.0049 | 0.01419 | -0.0591 | -70.8175
-11.5 | -0.9562 | 0.0136 | -0.0583 | -70.3088
-11 | -0.9098 | 0.01278 | -0.0573 | -71.1894
-10.5 | -0.8614 | 0.01199 | -0.0566 | -71.8432
-10 | -0.8093 | 0.01143 | -0.0563 | -70.8049
-9.5 | -0.756 | 0.01096 | -0.0562 | -68.9781
-9 | -0.7017 | 0.0105 | -0.0562 | -66.8286
-8.5 | -0.6465 | 0.0101 | -0.0563 | -64.0099
-8 | -0.5916 | 0.00964 | -0.0564 | -61.3693
-7.5 | -0.5356 | 0.00922 | -0.0567 | -58.0911
-7 | -0.4787 | 0.0089 | -0.057 | -53.7865
-6.5 | -0.4213 | 0.00861 | -0.0575 | -48.9315
-6 | -0.3641 | 0.00826 | -0.0579 | -44.0799
-5.5 | -0.3061 | 0.00803 | -0.0585 | -38.1196
-5 | -0.248 | 0.00774 | -0.0591 | -32.0413
-4 | -0.132 | 0.00713 | -0.0603 | -18.5133
-3.5 | -0.0743 | 0.00677 | -0.061 | -10.9749
-3 | -0.0172 | 0.00626 | -0.0616 | -2.7476
-2.5 | 0.0393 | 0.0056 | -0.0623 | 7.0179
-2 | 0.0967 | 0.00512 | -0.063 | 18.8867
-1.5 | 0.1565 | 0.00505 | -0.0639 | 30.9901
-1 | 0.2162 | 0.00505 | -0.0647 | 42.8119
-0.5 | 0.2762 | 0.00504 | -0.0656 | 54.8016
0 | 0.3359 | 0.00507 | -0.0665 | 66.2525
1 | 0.4557 | 0.00515 | -0.0683 | 88.4854
1.5 | 0.5154 | 0.00522 | -0.0691 | 98.7356
2 | 0.5751 | 0.00527 | -0.07 | 109.1271
2.5 | 0.6342 | 0.00535 | -0.0708 | 118.5421
3 | 0.6933 | 0.00545 | -0.0716 | 127.211
3.5 | 0.7521 | 0.00555 | -0.0724 | 135.5135
4 | 0.8104 | 0.00569 | -0.073 | 142.4253
4.5 | 0.8681 | 0.00585 | -0.0736 | 148.3932
5 | 0.924 | 0.00614 | -0.0739 | 150.4886
5.5 | 0.975 | 0.00675 | -0.0735 | 144.4444
6 | 1.0147 | 0.00797 | -0.0714 | 127.3149
6.5 | 1.0515 | 0.00912 | -0.0688 | 115.2961
7 | 1.0843 | 0.0102 | -0.0654 | 106.3039
7.5 | 1.1111 | 0.01107 | -0.0609 | 100.3704
8.5 | 1.1429 | 0.0132 | -0.049 | 86.5833
9.5 | 1.1913 | 0.01584 | -0.042 | 75.2083
10 | 1.2187 | 0.01732 | -0.0393 | 70.3637
10.5 | 1.2476 | 0.01882 | -0.0369 | 66.2912
11 | 1.2743 | 0.02051 | -0.0346 | 62.1307
11.5 | 1.301 | 0.02227 | -0.0324 | 58.4194
12 | 1.3242 | 0.02434 | -0.0302 | 54.4043
12.5 | 1.3506 | 0.02627 | -0.0284 | 51.4123
13 | 1.3743 | 0.0285 | -0.0266 | 48.2211
13.5 | 1.3949 | 0.03107 | -0.0248 | 44.8954
14 | 1.4178 | 0.03359 | -0.0234 | 42.209
14.5 | 1.4408 | 0.0362 | -0.0222 | 39.8011
15 | 1.461 | 0.03912 | -0.0211 | 37.3466
15.5 | 1.4781 | 0.04245 | -0.02 | 34.8198
16 | 1.4954 | 0.04585 | -0.0192 | 32.615
16.5 | 1.5128 | 0.04937 | -0.0187 | 30.6421
17 | 1.5293 | 0.05309 | -0.0183 | 28.8058
17.5 | 1.5433 | 0.05716 | -0.0182 | 26.9997
18 | 1.5552 | 0.06159 | -0.0183 | 25.2509
18.5 | 1.5586 | 0.06712 | -0.0186 | 23.2211
19 | 1.57 | 0.07191 | -0.0193 | 21.8328
19.5 | 1.5805 | 0.07695 | -0.0202 | 20.5393
20 | 1.5858 | 0.08273 | -0.0215 | 19.1684

## 61. Re 3M Mach 0.25 (1)
BIGFOIL.COM POLAR EXPORT
NACA64-417 a=0.6
NACA64-417 a=0.6 |  |  |  | Cl Max: | 1.518 | at alpha= | 12.5 | deg
JavaFoil+Calcfoil stall+Eppler ext transition |  |  |  | L/D Max: | 150.485 | at alpha= | 6.5 | deg
Re: | 3000000 |  |  | Cd Min: | 0.00562 | at alpha= | -3 | deg
Mach: | 0.25 |  |  | Cl=0 at alpha= | -2.7969 | deg
|  |  |  | @ Cl=0.1, Cd= | 0.0056597
|  |  |  | @ Cl=0.4, Cd= | 0.0058768
|  |  |  | @ Cl=0.6, Cd= | 0.0061625
alpha (deg) | Cl | Cd | Cm | Cl/Cd
-18 | -0.603 | 0.16199 | -0.018 | -3.725
-17.5 | -0.648 | 0.15083 | -0.019 | -4.295
-17 | -0.688 | 0.14252 | -0.02 | -4.829
-16.5 | -0.724 | 0.1338 | -0.02 | -5.409
-16 | -0.755 | 0.12327 | -0.021 | -6.126
-15.5 | -0.785 | 0.10575 | -0.023 | -7.425
-15 | -0.808 | 0.09736 | -0.025 | -8.303
-14.5 | -0.826 | 0.08868 | -0.027 | -9.316
-14 | -0.87 | 0.06145 | -0.033 | -14.154
-13.5 | -0.911 | 0.03996 | -0.037 | -22.795
-13 | -0.929 | 0.02856 | -0.04 | -32.516
-12.5 | -0.924 | 0.02358 | -0.041 | -39.185
-12 | -0.912 | 0.02 | -0.042 | -45.587
-11.5 | -0.89 | 0.01806 | -0.043 | -49.314
-11 | -0.866 | 0.01598 | -0.044 | -54.194
-10.5 | -0.837 | 0.01435 | -0.046 | -58.285
-10 | -0.802 | 0.01315 | -0.047 | -60.96
-9.5 | -0.763 | 0.0122 | -0.048 | -62.506
-9 | -0.721 | 0.01132 | -0.049 | -63.64
-8.5 | -0.674 | 0.00972 | -0.05 | -69.352
-8 | -0.628 | 0.01009 | -0.051 | -62.262
-7.5 | -0.573 | 0.00968 | -0.052 | -59.218
-7 | -0.517 | 0.00934 | -0.052 | -55.336
-6.5 | -0.459 | 0.00908 | -0.053 | -50.511
-6 | -0.399 | 0.0088 | -0.054 | -45.356
-5.5 | -0.339 | 0.00853 | -0.054 | -39.711
-5 | -0.277 | 0.00826 | -0.055 | -33.552
-4.5 | -0.215 | 0.00812 | -0.056 | -26.488
-4 | -0.152 | 0.00794 | -0.057 | -19.185
-3.5 | -0.089 | 0.00564 | -0.057 | -15.822
-3 | -0.026 | 0.00562 | -0.058 | -4.603
-2.5 | 0.038 | 0.00565 | -0.059 | 6.676
-2 | 0.102 | 0.00566 | -0.06 | 17.945
-1.5 | 0.165 | 0.00571 | -0.06 | 28.964
-1 | 0.229 | 0.00577 | -0.061 | 39.746
-0.5 | 0.293 | 0.0058 | -0.062 | 50.554
0 | 0.357 | 0.00587 | -0.063 | 60.73
0.5 | 0.42 | 0.00588 | -0.063 | 71.471
1 | 0.484 | 0.00598 | -0.064 | 80.928
1.5 | 0.548 | 0.00608 | -0.065 | 90.123
2 | 0.611 | 0.00618 | -0.066 | 98.909
2.5 | 0.675 | 0.00627 | -0.066 | 107.692
3 | 0.738 | 0.00638 | -0.067 | 115.701
3.5 | 0.802 | 0.0065 | -0.068 | 123.311
4 | 0.865 | 0.00669 | -0.069 | 129.393
4.5 | 0.922 | 0.00684 | -0.069 | 134.79
5 | 0.977 | 0.00686 | -0.07 | 142.415
5.5 | 1.034 | 0.00709 | -0.07 | 145.847
6 | 1.09 | 0.00733 | -0.071 | 148.604
6.5 | 1.144 | 0.0076 | -0.071 | 150.485
7 | 1.188 | 0.00997 | -0.071 | 119.214
7.5 | 1.227 | 0.01548 | -0.071 | 79.284
8 | 1.273 | 0.01686 | -0.072 | 75.533
8.5 | 1.318 | 0.01725 | -0.072 | 76.418
9 | 1.359 | 0.01816 | -0.073 | 74.808
9.5 | 1.396 | 0.01914 | -0.073 | 72.919
10 | 1.428 | 0.02016 | -0.074 | 70.838
10.5 | 1.457 | 0.02111 | -0.074 | 68.995
11 | 1.48 | 0.02231 | -0.075 | 66.355
11.5 | 1.499 | 0.02361 | -0.075 | 63.461
12 | 1.511 | 0.02507 | -0.076 | 60.29
12.5 | 1.518 | 0.02685 | -0.076 | 56.52
13 | 1.512 | 0.02866 | -0.077 | 52.75
13.5 | 1.498 | 0.03071 | -0.077 | 48.787
14 | 1.477 | 0.03284 | -0.077 | 44.988
14.5 | 1.447 | 0.03545 | -0.078 | 40.836
15 | 1.41 | 0.03832 | -0.078 | 36.793
15.5 | 1.364 | 0.04155 | -0.078 | 32.836
16 | 1.311 | 0.04543 | -0.078 | 28.853
16.5 | 1.249 | 0.05041 | -0.078 | 24.779
17 | 1.173 | 0.05719 | -0.078 | 20.519
17.5 | 1.072 | 0.07443 | -0.075 | 14.404

## 62. Re 3M Mach 0.25 (2)
BIGFOIL.COM POLAR EXPORT
NACA64-417 a=0.6
NACA64-417 a=0.6 |  |  |  | Cl Max: | 1.528 | at alpha= | 19.5 | deg
XFOIL ncrit=9 |  |  |  | L/D Max: | 150.334 | at alpha= | 4.5 | deg
Re: | 3000000 |  |  | Cd Min: | 0.14923 | at alpha= | -20 | deg
Mach: | 0.25 |  |  | Cl=0 at alpha= | -2.8553 | deg
|  |  |  | @ Cl=0.1, Cd= | 0.0051931
|  |  |  | @ Cl=0.4, Cd= | 0.0051837
|  |  |  | @ Cl=0.6, Cd= | 0.0053709
alpha (deg) | Cl | Cd | Cm | Cl/Cd
-20 | -0.8174 | 0.14923 | -0.019 | -5.4775
-19.5 | -0.9173 | 0.12147 | -0.0376 | -7.5517
-18.5 | -1.0484 | 0.08116 | -0.067 | -12.9177
-18 | -1.0806 | 0.06949 | -0.0737 | -15.5504
-17.5 | -1.1046 | 0.05939 | -0.0795 | -18.5991
-17 | -1.1144 | 0.05181 | -0.083 | -21.5094
-16.5 | -1.1161 | 0.04566 | -0.0853 | -24.4437
-16 | -1.1133 | 0.04047 | -0.0866 | -27.5093
-15.5 | -1.1271 | 0.03433 | -0.0875 | -32.8313
-15 | -1.1265 | 0.0297 | -0.0873 | -37.9293
-14.5 | -1.1168 | 0.02603 | -0.0864 | -42.9043
-14 | -1.0957 | 0.02341 | -0.085 | -46.8048
-13.5 | -1.076 | 0.02097 | -0.083 | -51.3114
-13 | -1.0539 | 0.01901 | -0.0803 | -55.4392
-12.5 | -1.0311 | 0.01746 | -0.0766 | -59.055
-12 | -1.0109 | 0.01629 | -0.0713 | -62.0565
-11.5 | -0.9719 | 0.01532 | -0.0684 | -63.4399
-10.5 | -0.8814 | 0.01344 | -0.0644 | -65.5804
-10 | -0.8347 | 0.01237 | -0.0627 | -67.4778
-9.5 | -0.7814 | 0.01169 | -0.0617 | -66.8435
-9 | -0.7259 | 0.01109 | -0.0611 | -65.4554
-8.5 | -0.6695 | 0.01058 | -0.0606 | -63.2798
-8 | -0.6117 | 0.01012 | -0.0604 | -60.4447
-7.5 | -0.5545 | 0.00958 | -0.0602 | -57.881
-7 | -0.4959 | 0.00917 | -0.0602 | -54.0785
-6.5 | -0.4362 | 0.00882 | -0.0604 | -49.4558
-6 | -0.3767 | 0.00848 | -0.0607 | -44.4222
-5.5 | -0.3166 | 0.00817 | -0.0611 | -38.7515
-5 | -0.2563 | 0.00789 | -0.0615 | -32.4842
-4.5 | -0.1959 | 0.00762 | -0.062 | -25.7087
-4 | -0.1358 | 0.00732 | -0.0626 | -18.5519
-3.5 | -0.076 | 0.00693 | -0.0631 | -10.9668
-3 | -0.0169 | 0.00646 | -0.0637 | -2.6161
-2.5 | 0.0415 | 0.00579 | -0.0644 | 7.1675
-2 | 0.1003 | 0.00519 | -0.0651 | 19.3256
-1.5 | 0.162 | 0.00514 | -0.0659 | 31.5175
-1 | 0.2239 | 0.00511 | -0.0668 | 43.816
-0.5 | 0.2859 | 0.00513 | -0.0677 | 55.731
0 | 0.3478 | 0.00515 | -0.0686 | 67.534
0.5 | 0.4098 | 0.00519 | -0.0695 | 78.9595
1 | 0.4715 | 0.00526 | -0.0704 | 89.6388
1.5 | 0.5336 | 0.00529 | -0.0713 | 100.8696
2.5 | 0.6567 | 0.00544 | -0.073 | 120.7169
3 | 0.7176 | 0.00558 | -0.0737 | 128.6022
3.5 | 0.7787 | 0.00566 | -0.0744 | 137.5795
4 | 0.8392 | 0.00581 | -0.075 | 144.4406
4.5 | 0.899 | 0.00598 | -0.0755 | 150.3344
5.5 | 1.0065 | 0.00706 | -0.0745 | 142.5637
6 | 1.0431 | 0.0084 | -0.0714 | 124.1786
6.5 | 1.0744 | 0.00965 | -0.0673 | 111.3368
7 | 1.0906 | 0.01082 | -0.0605 | 100.7948
7.5 | 1.104 | 0.01202 | -0.0537 | 91.8469
8 | 1.1193 | 0.01353 | -0.048 | 82.7273
8.5 | 1.1366 | 0.01513 | -0.043 | 75.1223
9.5 | 1.1885 | 0.01838 | -0.0368 | 64.6627
10 | 1.2164 | 0.02016 | -0.0341 | 60.3373
10.5 | 1.2421 | 0.02217 | -0.0315 | 56.0262
11 | 1.2702 | 0.0241 | -0.0292 | 52.7054
11.5 | 1.2934 | 0.02646 | -0.0267 | 48.8813
12 | 1.3199 | 0.02873 | -0.0248 | 45.9415
12.5 | 1.3443 | 0.03128 | -0.0228 | 42.9763
13 | 1.3641 | 0.03428 | -0.0209 | 39.7929
13.5 | 1.387 | 0.0372 | -0.0193 | 37.2849
14 | 1.4098 | 0.04025 | -0.018 | 35.0261
14.5 | 1.4292 | 0.0437 | -0.0168 | 32.7048
15 | 1.4423 | 0.04785 | -0.0157 | 30.1421
15.5 | 1.4627 | 0.05148 | -0.0149 | 28.413
16 | 1.4792 | 0.05559 | -0.0144 | 26.6091
16.5 | 1.4923 | 0.0602 | -0.0141 | 24.789
17 | 1.5034 | 0.0652 | -0.0141 | 23.0583
17.5 | 1.5087 | 0.07103 | -0.0146 | 21.2403
18 | 1.5168 | 0.07678 | -0.0153 | 19.7551
18.5 | 1.5203 | 0.08325 | -0.0166 | 18.2619
19 | 1.5255 | 0.08974 | -0.0182 | 16.9991
19.5 | 1.528 | 0.09676 | -0.0202 | 15.7916
20 | 1.5247 | 0.10474 | -0.023 | 14.557

## 63. Re 3M Mach 0.50 (1)
BIGFOIL.COM POLAR EXPORT
NACA64-417 a=0.6
NACA64-417 a=0.6 |  |  |  | Cl Max: | 1.368 | at alpha= | 8.5 | deg
JavaFoil+Calcfoil stall+Eppler ext transition |  |  |  | L/D Max: | 137.758 | at alpha= | 6 | deg
Re: | 3000000 |  |  | Cd Min: | 0.00589 | at alpha= | -3 | deg
Mach: | 0.5 |  |  | Cl=0 at alpha= | -2.7958 | deg
|  |  |  | @ Cl=0.1, Cd= | 0.0059242
|  |  |  | @ Cl=0.4, Cd= | 0.006241
|  |  |  | @ Cl=0.6, Cd= | 0.0063488
alpha (deg) | Cl | Cd | Cm | Cl/Cd
-20 | -0.974 | 0.17355 | -0.023 | -5.611
-19.5 | -0.945 | 0.16202 | -0.023 | -5.833
-19 | -0.915 | 0.15791 | -0.023 | -5.795
-18.5 | -0.887 | 0.15286 | -0.023 | -5.802
-18 | -0.859 | 0.14739 | -0.023 | -5.828
-17.5 | -0.831 | 0.14284 | -0.024 | -5.82
-17 | -0.804 | 0.14267 | -0.024 | -5.634
-16.5 | -0.774 | 0.13671 | -0.023 | -5.663
-16 | -0.746 | 0.12986 | -0.024 | -5.745
-15.5 | -0.718 | 0.12507 | -0.024 | -5.742
-15 | -0.691 | 0.12476 | -0.025 | -5.54
-14.5 | -0.661 | 0.11933 | -0.024 | -5.542
-14 | -0.633 | 0.11097 | -0.024 | -5.703
-13.5 | -0.605 | 0.10752 | -0.024 | -5.627
-13 | -0.577 | 0.10198 | -0.024 | -5.659
-12.5 | -0.549 | 0.09823 | -0.025 | -5.59
-12 | -0.52 | 0.0943 | -0.024 | -5.515
-11.5 | -0.492 | 0.09448 | -0.024 | -5.206
-11 | -0.464 | 0.08809 | -0.024 | -5.265
-10.5 | -0.436 | 0.08536 | -0.025 | -5.106
-10 | -0.408 | 0.08368 | -0.025 | -4.872
-9.5 | -0.38 | 0.06731 | -0.026 | -5.639
-9 | -0.48 | 0.05966 | -0.028 | -8.054
-8.5 | -0.621 | 0.01657 | -0.053 | -37.487
-8 | -0.618 | 0.01387 | -0.055 | -44.541
-7.5 | -0.588 | 0.01231 | -0.056 | -47.776
-7 | -0.544 | 0.01138 | -0.057 | -47.862
-6.5 | -0.492 | 0.01069 | -0.058 | -46.062
-6 | -0.435 | 0.00993 | -0.06 | -43.831
-5.5 | -0.374 | 0.00951 | -0.061 | -39.306
-5 | -0.307 | 0.00917 | -0.062 | -33.496
-4.5 | -0.239 | 0.00878 | -0.063 | -27.222
-4 | -0.17 | 0.00857 | -0.063 | -19.787
-3.5 | -0.099 | 0.0083 | -0.064 | -11.979
-3 | -0.029 | 0.00589 | -0.065 | -4.899
-2.5 | 0.042 | 0.0059 | -0.066 | 7.14
-2 | 0.114 | 0.00593 | -0.067 | 19.151
-1.5 | 0.185 | 0.00601 | -0.068 | 30.752
-1 | 0.256 | 0.00604 | -0.068 | 42.423
-0.5 | 0.328 | 0.00618 | -0.069 | 53.002
0 | 0.399 | 0.00624 | -0.07 | 63.911
0.5 | 0.47 | 0.00631 | -0.071 | 74.448
1 | 0.541 | 0.00646 | -0.072 | 83.748
1.5 | 0.61 | 0.00633 | -0.072 | 96.395
2 | 0.679 | 0.00674 | -0.073 | 100.67
2.5 | 0.748 | 0.00689 | -0.074 | 108.546
3 | 0.817 | 0.00704 | -0.074 | 115.935
3.5 | 0.885 | 0.00722 | -0.075 | 122.601
4 | 0.954 | 0.00742 | -0.076 | 128.573
4.5 | 1.012 | 0.00762 | -0.076 | 132.803
5 | 1.075 | 0.00792 | -0.077 | 135.661
5.5 | 1.135 | 0.00827 | -0.078 | 137.246
6 | 1.193 | 0.00866 | -0.078 | 137.758
6.5 | 1.227 | 0.01767 | -0.077 | 69.444
7 | 1.276 | 0.01881 | -0.078 | 67.851
7.5 | 1.32 | 0.02019 | -0.078 | 65.365
8 | 1.352 | 0.02162 | -0.079 | 62.517
8.5 | 1.368 | 0.02324 | -0.08 | 58.867
9 | 1.359 | 0.02512 | -0.08 | 54.105
9.5 | 1.301 | 0.02752 | -0.081 | 47.264
10 | 0.839 | 0.03186 | -0.081 | 26.333
10.5 | 0.87 | 0.0327 | -0.081 | 26.597
11 | 0.769 | 0.07987 | -0.039 | 9.625
11.5 | 0.796 | 0.09022 | -0.04 | 8.826
12 | 0.823 | 0.09669 | -0.041 | 8.514
12.5 | 0.85 | 0.10005 | -0.041 | 8.496
13 | 0.879 | 0.10656 | -0.045 | 8.252
13.5 | 0.905 | 0.11067 | -0.045 | 8.181

## 64. Re 3M Mach 0.50 (2)
BIGFOIL.COM POLAR EXPORT
NACA64-417 a=0.6
NACA64-417 a=0.6 |  |  |  | Cl Max: | 1.3074 | at alpha= | 13.5 | deg
XFOIL ncrit=9 |  |  |  | L/D Max: | 155.694 | at alpha= | 5 | deg
Re: | 3000000 |  |  | Cd Min: | 0.19086 | at alpha= | 18.5 | deg
Mach: | 0.5 |  |  | Cl=0 at alpha= | -2.8881 | deg
|  |  |  | @ Cl=0.1, Cd= | 0.0058572
|  |  |  | @ Cl=0.4, Cd= | 0.0055199
|  |  |  | @ Cl=0.6, Cd= | 0.0057239
alpha (deg) | Cl | Cd | Cm | Cl/Cd
-14 | -0.4106 | 0.12894 | -0.0452 | -3.1844
-13.5 | -0.4164 | 0.11687 | -0.0525 | -3.5629
-13 | -0.4623 | 0.09882 | -0.064 | -4.6782
-12.5 | -0.5326 | 0.07924 | -0.0774 | -6.7214
-12 | -0.5669 | 0.06491 | -0.0874 | -8.7336
-11.5 | -0.5936 | 0.05318 | -0.0959 | -11.1621
-11 | -0.6226 | 0.0435 | -0.1017 | -14.3126
-10.5 | -0.647 | 0.0356 | -0.1047 | -18.1742
-10 | -0.668 | 0.02878 | -0.1055 | -23.2106
-9.5 | -0.6793 | 0.02331 | -0.1039 | -29.142
-9 | -0.6828 | 0.01899 | -0.1 | -35.9558
-8.5 | -0.6789 | 0.01601 | -0.0934 | -42.4047
-7.5 | -0.6134 | 0.01244 | -0.0818 | -49.3087
-7 | -0.5569 | 0.01131 | -0.0787 | -49.2396
-6.5 | -0.4965 | 0.01028 | -0.0763 | -48.2977
-6 | -0.4299 | 0.00963 | -0.0749 | -44.6417
-5.5 | -0.3612 | 0.00912 | -0.074 | -39.6053
-5 | -0.2924 | 0.00866 | -0.0733 | -33.7644
-4.5 | -0.2223 | 0.00832 | -0.0731 | -26.7188
-4 | -0.1525 | 0.00799 | -0.0731 | -19.0864
-3 | -0.015 | 0.0072 | -0.0735 | -2.0833
-2.5 | 0.052 | 0.00661 | -0.0739 | 7.8669
-2 | 0.1164 | 0.0056 | -0.0743 | 20.7857
-1.5 | 0.1868 | 0.00546 | -0.075 | 34.2125
-1 | 0.2583 | 0.00545 | -0.076 | 47.3945
-0.5 | 0.3293 | 0.00551 | -0.0768 | 59.7641
0 | 0.4008 | 0.00552 | -0.0778 | 72.6087
0.5 | 0.4718 | 0.0056 | -0.0787 | 84.25
1 | 0.543 | 0.00566 | -0.0796 | 95.9364
1.5 | 0.6144 | 0.00574 | -0.0805 | 107.0383
2 | 0.685 | 0.00586 | -0.0812 | 116.8942
2.5 | 0.756 | 0.00596 | -0.0819 | 126.8456
3 | 0.827 | 0.00608 | -0.0824 | 136.0197
3.5 | 0.8973 | 0.00622 | -0.0827 | 144.2605
4 | 0.9667 | 0.00643 | -0.0826 | 150.3421
4.5 | 1.0352 | 0.00666 | -0.0822 | 155.4354
5 | 1.0992 | 0.00706 | -0.081 | 155.6941
5.5 | 1.1254 | 0.0085 | -0.074 | 132.4
6 | 1.1064 | 0.01058 | -0.0605 | 104.5747
7 | 1.0929 | 0.0167 | -0.0431 | 65.4431
7.5 | 1.0987 | 0.01984 | -0.037 | 55.378
8 | 1.1069 | 0.02312 | -0.0318 | 47.8763
8.5 | 1.1156 | 0.02658 | -0.0271 | 41.9714
9 | 1.1348 | 0.0296 | -0.0233 | 38.3378
9.5 | 1.1682 | 0.03246 | -0.0217 | 35.9889
10 | 1.194 | 0.0358 | -0.019 | 33.352
10.5 | 1.2204 | 0.0393 | -0.0166 | 31.0534
11 | 1.2434 | 0.04318 | -0.0142 | 28.7957
11.5 | 1.2635 | 0.04751 | -0.0121 | 26.5944
12 | 1.2825 | 0.05216 | -0.0103 | 24.5878
12.5 | 1.2972 | 0.0574 | -0.0088 | 22.5993
13 | 1.3042 | 0.06359 | -0.0079 | 20.5095
13.5 | 1.3074 | 0.07048 | -0.0076 | 18.5499
14 | 1.3045 | 0.07843 | -0.0083 | 16.6327
14.5 | 1.296 | 0.08734 | -0.0099 | 14.8386
15 | 1.2831 | 0.09732 | -0.0128 | 13.1843
15.5 | 1.2667 | 0.10834 | -0.0172 | 11.6919
16 | 1.2458 | 0.1205 | -0.0232 | 10.3386
16.5 | 1.2188 | 0.13411 | -0.0311 | 9.0881
17 | 1.1929 | 0.1482 | -0.0401 | 8.0493
17.5 | 1.1713 | 0.16229 | -0.0496 | 7.2173
18 | 1.1519 | 0.1765 | -0.0594 | 6.5263
18.5 | 1.1344 | 0.19086 | -0.0695 | 5.9436

## 65. Re 4M Mach 0.00 (1)
BIGFOIL.COM POLAR EXPORT
NACA64-417 a=0.6
NACA64-417 a=0.6 |  |  |  | Cl Max: | 1.581 | at alpha= | 14 | deg
JavaFoil+Calcfoil stall+Eppler ext transition |  |  |  | L/D Max: | 167.436 | at alpha= | 6 | deg
Re: | 4000000 |  |  | Cd Min: | 0.00537 | at alpha= | -3.5 | deg
Mach: | 0 |  |  | Cl=0 at alpha= | -2.7984 | deg
|  |  |  | @ Cl=0.1, Cd= | 0.0054206
|  |  |  | @ Cl=0.4, Cd= | 0.0055577
|  |  |  | @ Cl=0.6, Cd= | 0.0058103
alpha (deg) | Cl | Cd | Cm | Cl/Cd
-20 | -0.855 | 0.16165 | -0.019 | -5.29
-19.5 | -0.872 | 0.15159 | -0.02 | -5.749
-19 | -0.885 | 0.14506 | -0.02 | -6.103
-18.5 | -0.899 | 0.13544 | -0.021 | -6.64
-18 | -0.91 | 0.12888 | -0.021 | -7.059
-17.5 | -0.959 | 0.08496 | -0.028 | -11.286
-17 | -1.002 | 0.0575 | -0.031 | -17.431
-16.5 | -1.02 | 0.04711 | -0.033 | -21.657
-16 | -1.027 | 0.04192 | -0.034 | -24.508
-15.5 | -1.035 | 0.03563 | -0.035 | -29.043
-15 | -1.036 | 0.03132 | -0.036 | -33.069
-14.5 | -1.035 | 0.02691 | -0.037 | -38.458
-14 | -1.03 | 0.02328 | -0.038 | -44.238
-13.5 | -1.022 | 0.02019 | -0.039 | -50.608
-13 | -1.001 | 0.01866 | -0.04 | -53.662
-12.5 | -0.979 | 0.01634 | -0.041 | -59.908
-12 | -0.951 | 0.01486 | -0.042 | -63.956
-11.5 | -0.919 | 0.01372 | -0.043 | -66.978
-11 | -0.884 | 0.01269 | -0.044 | -69.704
-10.5 | -0.846 | 0.01186 | -0.045 | -71.371
-10 | -0.806 | 0.0111 | -0.046 | -72.574
-9.5 | -0.762 | 0.00992 | -0.047 | -76.85
-9 | -0.719 | 0.00994 | -0.048 | -72.331
-8.5 | -0.667 | 0.00953 | -0.048 | -69.981
-8 | -0.614 | 0.00921 | -0.049 | -66.667
-7.5 | -0.559 | 0.00889 | -0.05 | -62.933
-7 | -0.503 | 0.00859 | -0.051 | -58.592
-6.5 | -0.446 | 0.00838 | -0.051 | -53.238
-6 | -0.388 | 0.00817 | -0.052 | -47.442
-5.5 | -0.329 | 0.00796 | -0.053 | -41.265
-5 | -0.269 | 0.00785 | -0.053 | -34.266
-4.5 | -0.208 | 0.00767 | -0.054 | -27.175
-4 | -0.148 | 0.0075 | -0.055 | -19.686
-3.5 | -0.086 | 0.00537 | -0.056 | -16.098
-3 | -0.025 | 0.00538 | -0.056 | -4.651
-2.5 | 0.037 | 0.00537 | -0.057 | 6.802
-2 | 0.098 | 0.00542 | -0.058 | 18.149
-1.5 | 0.16 | 0.00544 | -0.059 | 29.451
-1 | 0.222 | 0.00546 | -0.059 | 40.676
-0.5 | 0.284 | 0.00547 | -0.06 | 51.863
0 | 0.345 | 0.00554 | -0.061 | 62.362
0.5 | 0.407 | 0.00556 | -0.061 | 73.197
1 | 0.469 | 0.00567 | -0.062 | 82.699
1.5 | 0.53 | 0.00571 | -0.063 | 92.886
2 | 0.592 | 0.0058 | -0.064 | 102.03
2.5 | 0.654 | 0.00588 | -0.064 | 111.173
3 | 0.715 | 0.00598 | -0.065 | 119.646
3.5 | 0.776 | 0.00606 | -0.066 | 128.166
4 | 0.838 | 0.00617 | -0.066 | 135.699
4.5 | 0.894 | 0.00629 | -0.067 | 142.137
5 | 0.953 | 0.00653 | -0.068 | 145.794
5.5 | 1.011 | 0.00673 | -0.069 | 150.226
6 | 1.063 | 0.00635 | -0.069 | 167.436
6.5 | 1.109 | 0.00856 | -0.069 | 129.552
7 | 1.156 | 0.0102 | -0.069 | 113.388
7.5 | 1.199 | 0.01374 | -0.069 | 87.273
8 | 1.247 | 0.01441 | -0.07 | 86.541
8.5 | 1.293 | 0.01521 | -0.07 | 84.975
9 | 1.336 | 0.01595 | -0.071 | 83.723
9.5 | 1.376 | 0.01675 | -0.071 | 82.151
10 | 1.414 | 0.01762 | -0.072 | 80.232
10.5 | 1.449 | 0.0185 | -0.072 | 78.312
11 | 1.48 | 0.01944 | -0.073 | 76.12
11.5 | 1.508 | 0.02023 | -0.073 | 74.576
12 | 1.533 | 0.02128 | -0.074 | 72.06
12.5 | 1.554 | 0.02245 | -0.074 | 69.211
13 | 1.567 | 0.02384 | -0.075 | 65.737
13.5 | 1.577 | 0.02507 | -0.075 | 62.89
14 | 1.581 | 0.02672 | -0.076 | 59.166
14.5 | 1.581 | 0.02841 | -0.076 | 55.655
15 | 1.576 | 0.0303 | -0.076 | 52.011
15.5 | 1.568 | 0.03209 | -0.077 | 48.858
16 | 1.556 | 0.03393 | -0.077 | 45.849
16.5 | 1.539 | 0.03639 | -0.077 | 42.291
17 | 1.516 | 0.03869 | -0.078 | 39.189
17.5 | 1.488 | 0.04157 | -0.078 | 35.797
18 | 1.457 | 0.04483 | -0.078 | 32.491
18.5 | 1.423 | 0.04793 | -0.078 | 29.688
19 | 1.387 | 0.05136 | -0.079 | 27.004

## 66. Re 4M Mach 0.00 (2)
BIGFOIL.COM POLAR EXPORT
NACA64-417 a=0.6
NACA64-417 a=0.6 |  |  |  | Cl Max: | 1.6388 | at alpha= | 20 | deg
XFOIL ncrit=9 |  |  |  | L/D Max: | 150.311 | at alpha= | 5 | deg
Re: | 4000000 |  |  | Cd Min: | 0.07327 | at alpha= | 20 | deg
Mach: | 0 |  |  | Cl=0 at alpha= | -2.8548 | deg
|  |  |  | @ Cl=0.1, Cd= | 0.0049726
|  |  |  | @ Cl=0.4, Cd= | 0.0048019
|  |  |  | @ Cl=0.6, Cd= | 0.0049956
alpha (deg) | Cl | Cd | Cm | Cl/Cd
-20 | -1.4126 | 0.04383 | -0.0735 | -32.2291
-19.5 | -1.4097 | 0.03908 | -0.0748 | -36.0722
-19 | -1.4015 | 0.03518 | -0.0754 | -39.838
-18 | -1.3672 | 0.02898 | -0.0767 | -47.1774
-17.5 | -1.3504 | 0.02633 | -0.0761 | -51.2875
-17 | -1.3318 | 0.02394 | -0.0752 | -55.6307
-16.5 | -1.3113 | 0.02184 | -0.074 | -60.0412
-16 | -1.2853 | 0.02027 | -0.0726 | -63.409
-15.5 | -1.2652 | 0.01858 | -0.0702 | -68.0947
-15 | -1.2394 | 0.01743 | -0.0677 | -71.1073
-14.5 | -1.2175 | 0.01639 | -0.0639 | -74.2831
-14 | -1.1962 | 0.0153 | -0.0594 | -78.183
-13.5 | -1.1578 | 0.01442 | -0.0575 | -80.2913
-13 | -1.1139 | 0.01372 | -0.0564 | -81.188
-12.5 | -1.0671 | 0.01309 | -0.0556 | -81.5202
-12 | -1.0182 | 0.01254 | -0.055 | -81.1962
-11.5 | -0.9678 | 0.01202 | -0.0547 | -80.5158
-11 | -0.9162 | 0.01153 | -0.0545 | -79.4623
-10.5 | -0.863 | 0.01114 | -0.0545 | -77.4686
-10 | -0.8111 | 0.01056 | -0.0543 | -76.8087
-9.5 | -0.7579 | 0.01005 | -0.0543 | -75.4129
-9 | -0.7033 | 0.00965 | -0.0545 | -72.8808
-8.5 | -0.6479 | 0.00929 | -0.0548 | -69.7417
-8 | -0.5917 | 0.00897 | -0.0552 | -65.9643
-7.5 | -0.5355 | 0.00865 | -0.0556 | -61.9075
-7 | -0.4788 | 0.0083 | -0.056 | -57.6867
-6.5 | -0.4215 | 0.00805 | -0.0566 | -52.3602
-6 | -0.3639 | 0.00778 | -0.0572 | -46.7738
-5.5 | -0.3061 | 0.00753 | -0.0578 | -40.6507
-5 | -0.2481 | 0.00731 | -0.0584 | -33.9398
-4.5 | -0.1899 | 0.00708 | -0.0591 | -26.822
-4 | -0.132 | 0.00681 | -0.0598 | -19.3833
-3.5 | -0.0742 | 0.00651 | -0.0605 | -11.3978
-3 | -0.0165 | 0.00613 | -0.0612 | -2.6917
-2 | 0.0971 | 0.00498 | -0.0627 | 19.498
-1.5 | 0.1559 | 0.00483 | -0.0636 | 32.2774
-1 | 0.2154 | 0.00475 | -0.0645 | 45.3474
-0.5 | 0.275 | 0.00477 | -0.0653 | 57.652
0 | 0.3347 | 0.00475 | -0.0663 | 70.4632
0.5 | 0.3942 | 0.0048 | -0.0672 | 82.125
1 | 0.454 | 0.00482 | -0.0681 | 94.1909
1.5 | 0.5134 | 0.00488 | -0.069 | 105.2049
2 | 0.5727 | 0.00494 | -0.0699 | 115.9312
2.5 | 0.6316 | 0.00506 | -0.0707 | 124.8221
3 | 0.6906 | 0.00512 | -0.0715 | 134.8828
4 | 0.8071 | 0.00537 | -0.073 | 150.298
5 | 0.9169 | 0.0061 | -0.0736 | 150.3115
5.5 | 0.9608 | 0.0072 | -0.0722 | 133.4444
6 | 1.0037 | 0.00818 | -0.0706 | 122.7017
6.5 | 1.0438 | 0.00914 | -0.0686 | 114.2013
7 | 1.0819 | 0.01001 | -0.0661 | 108.0819
7.5 | 1.1171 | 0.01078 | -0.0631 | 103.6271
8 | 1.1365 | 0.01154 | -0.0572 | 98.4835
8.5 | 1.1553 | 0.01256 | -0.0519 | 91.9825
9 | 1.1782 | 0.01361 | -0.0477 | 86.5687
9.5 | 1.2089 | 0.01444 | -0.0449 | 83.7188
10 | 1.2388 | 0.01563 | -0.0424 | 79.2578
10.5 | 1.268 | 0.01696 | -0.0399 | 74.7642
11 | 1.297 | 0.01838 | -0.0376 | 70.5658
11.5 | 1.3235 | 0.02002 | -0.0353 | 66.1089
12 | 1.3518 | 0.02162 | -0.0333 | 62.5254
12.5 | 1.3768 | 0.02348 | -0.0313 | 58.6371
13 | 1.3998 | 0.02556 | -0.0292 | 54.7653
13.5 | 1.4251 | 0.0276 | -0.0276 | 51.6341
14 | 1.4492 | 0.02984 | -0.0261 | 48.5657
14.5 | 1.4697 | 0.03242 | -0.0245 | 45.3331
15 | 1.489 | 0.03523 | -0.0231 | 42.2651
15.5 | 1.511 | 0.03788 | -0.0221 | 39.8891
16 | 1.531 | 0.04081 | -0.0212 | 37.5153
16.5 | 1.5491 | 0.044 | -0.0204 | 35.2068
17 | 1.5637 | 0.04763 | -0.0197 | 32.8301
17.5 | 1.5766 | 0.05157 | -0.0193 | 30.572
18 | 1.5931 | 0.05523 | -0.0191 | 28.8448
18.5 | 1.6079 | 0.05919 | -0.0192 | 27.1651
19 | 1.6205 | 0.0635 | -0.0194 | 25.5197
19.5 | 1.6309 | 0.06816 | -0.02 | 23.9275
20 | 1.6388 | 0.07327 | -0.0208 | 22.3666

## 67. Re 4M Mach 0.10 (1)
BIGFOIL.COM POLAR EXPORT
NACA64-417 a=0.6
NACA64-417 a=0.6 |  |  |  | Cl Max: | 1.571 | at alpha= | 14 | deg
JavaFoil+Calcfoil stall+Eppler ext transition |  |  |  | L/D Max: | 156.161 | at alpha= | 6 | deg
Re: | 4000000 |  |  | Cd Min: | 0.00538 | at alpha= | -3 | deg
Mach: | 0.1 |  |  | Cl=0 at alpha= | -2.7984 | deg
|  |  |  | @ Cl=0.1, Cd= | 0.0054302
|  |  |  | @ Cl=0.4, Cd= | 0.0055898
|  |  |  | @ Cl=0.6, Cd= | 0.0058424
alpha (deg) | Cl | Cd | Cm | Cl/Cd
-20 | -0.81 | 0.16674 | -0.018 | -4.855
-19.5 | -0.829 | 0.15675 | -0.019 | -5.29
-19 | -0.847 | 0.14844 | -0.02 | -5.705
-18.5 | -0.863 | 0.1399 | -0.02 | -6.171
-18 | -0.879 | 0.1315 | -0.021 | -6.681
-17.5 | -0.918 | 0.09617 | -0.027 | -9.541
-17 | -0.947 | 0.07727 | -0.029 | -12.251
-16.5 | -0.988 | 0.05306 | -0.032 | -18.621
-16 | -0.999 | 0.04689 | -0.033 | -21.315
-15.5 | -1.01 | 0.03987 | -0.035 | -25.34
-15 | -1.019 | 0.03322 | -0.036 | -30.66
-14.5 | -1.019 | 0.02884 | -0.037 | -35.344
-14 | -1.018 | 0.02457 | -0.038 | -41.44
-13.5 | -1.012 | 0.02125 | -0.039 | -47.632
-13 | -0.995 | 0.01934 | -0.04 | -51.437
-12.5 | -0.974 | 0.0168 | -0.041 | -58.007
-12 | -0.948 | 0.01523 | -0.042 | -62.225
-11.5 | -0.917 | 0.01398 | -0.043 | -65.615
-11 | -0.884 | 0.01288 | -0.044 | -68.619
-10.5 | -0.846 | 0.01205 | -0.045 | -70.219
-10 | -0.806 | 0.01127 | -0.046 | -71.54
-9.5 | -0.763 | 0.00959 | -0.047 | -79.587
-9 | -0.721 | 0.00998 | -0.048 | -72.259
-8.5 | -0.669 | 0.00958 | -0.049 | -69.848
-8 | -0.616 | 0.00933 | -0.049 | -66.063
-7.5 | -0.561 | 0.00897 | -0.05 | -62.612
-7 | -0.505 | 0.00867 | -0.051 | -58.259
-6.5 | -0.448 | 0.00839 | -0.052 | -53.413
-6 | -0.389 | 0.00818 | -0.052 | -47.62
-5.5 | -0.33 | 0.008 | -0.053 | -41.29
-5 | -0.27 | 0.00783 | -0.054 | -34.483
-4.5 | -0.209 | 0.00767 | -0.054 | -27.31
-4 | -0.148 | 0.00748 | -0.055 | -19.817
-3.5 | -0.087 | 0.0054 | -0.056 | -16.087
-3 | -0.025 | 0.00538 | -0.057 | -4.679
-2.5 | 0.037 | 0.00543 | -0.057 | 6.76
-2 | 0.099 | 0.00543 | -0.058 | 18.225
-1.5 | 0.161 | 0.00544 | -0.059 | 29.58
-1 | 0.223 | 0.00545 | -0.06 | 40.893
-0.5 | 0.285 | 0.00549 | -0.06 | 51.889
0 | 0.347 | 0.00553 | -0.061 | 62.804
0.5 | 0.409 | 0.0056 | -0.062 | 73.097
1 | 0.471 | 0.00565 | -0.062 | 83.344
1.5 | 0.533 | 0.00574 | -0.063 | 92.858
2 | 0.595 | 0.00584 | -0.064 | 101.804
2.5 | 0.657 | 0.00587 | -0.065 | 111.827
3 | 0.719 | 0.00597 | -0.065 | 120.325
3.5 | 0.78 | 0.00607 | -0.066 | 128.487
4 | 0.842 | 0.00619 | -0.067 | 136.108
4.5 | 0.898 | 0.00635 | -0.067 | 141.328
5 | 0.957 | 0.00654 | -0.068 | 146.349
5.5 | 1.016 | 0.00673 | -0.069 | 150.909
6 | 1.067 | 0.00683 | -0.069 | 156.161
6.5 | 1.113 | 0.00867 | -0.069 | 128.396
7 | 1.161 | 0.01037 | -0.07 | 111.977
7.5 | 1.204 | 0.01387 | -0.07 | 86.816
8 | 1.252 | 0.01458 | -0.07 | 85.86
8.5 | 1.297 | 0.01537 | -0.071 | 84.395
9 | 1.34 | 0.01613 | -0.071 | 83.072
9.5 | 1.38 | 0.01695 | -0.072 | 81.419
10 | 1.417 | 0.01779 | -0.072 | 79.67
10.5 | 1.451 | 0.01874 | -0.073 | 77.419
11 | 1.482 | 0.01972 | -0.073 | 75.14
11.5 | 1.509 | 0.02052 | -0.074 | 73.533
12 | 1.532 | 0.0216 | -0.074 | 70.921
12.5 | 1.551 | 0.02282 | -0.075 | 67.976
13 | 1.563 | 0.02426 | -0.075 | 64.398
13.5 | 1.569 | 0.02555 | -0.075 | 61.432
14 | 1.571 | 0.02734 | -0.076 | 57.442
14.5 | 1.568 | 0.02894 | -0.076 | 54.162
15 | 1.559 | 0.031 | -0.077 | 50.293
15.5 | 1.547 | 0.03281 | -0.077 | 47.163
16 | 1.531 | 0.03481 | -0.077 | 43.984
16.5 | 1.51 | 0.0374 | -0.078 | 40.366
17 | 1.482 | 0.04023 | -0.078 | 36.827
17.5 | 1.449 | 0.04294 | -0.078 | 33.741
18 | 1.413 | 0.0461 | -0.078 | 30.643
18.5 | 1.373 | 0.04988 | -0.078 | 27.524
19 | 1.331 | 0.05384 | -0.079 | 24.723

## 68. Re 4M Mach 0.10 (2)
BIGFOIL.COM POLAR EXPORT
NACA64-417 a=0.6
NACA64-417 a=0.6 |  |  |  | Cl Max: | 1.6298 | at alpha= | 20 | deg
XFOIL ncrit=9 |  |  |  | L/D Max: | 154.751 | at alpha= | 4.5 | deg
Re: | 4000000 |  |  | Cd Min: | 0.07685 | at alpha= | 20 | deg
Mach: | 0.1 |  |  | Cl=0 at alpha= | -2.8565 | deg
|  |  |  | @ Cl=0.1, Cd= | 0.0049937
|  |  |  | @ Cl=0.4, Cd= | 0.0048205
|  |  |  | @ Cl=0.6, Cd= | 0.0049857
alpha (deg) | Cl | Cd | Cm | Cl/Cd
-20 | -1.3878 | 0.04862 | -0.0742 | -28.5438
-19.5 | -1.3903 | 0.04295 | -0.0761 | -32.3702
-19 | -1.3895 | 0.0385 | -0.0764 | -36.0909
-18.5 | -1.3676 | 0.03462 | -0.0794 | -39.5032
-18 | -1.3559 | 0.03135 | -0.0791 | -43.2504
-17.5 | -1.341 | 0.02837 | -0.0787 | -47.2682
-17 | -1.3237 | 0.02568 | -0.078 | -51.546
-16.5 | -1.3043 | 0.0233 | -0.0769 | -55.9785
-16 | -1.2789 | 0.0215 | -0.0757 | -59.4837
-15.5 | -1.2595 | 0.01955 | -0.0736 | -64.4246
-15 | -1.2336 | 0.01819 | -0.0713 | -67.8175
-14.5 | -1.2073 | 0.01709 | -0.0685 | -70.6437
-14 | -1.1949 | 0.01586 | -0.0628 | -75.3405
-13.5 | -1.1617 | 0.01481 | -0.06 | -78.4402
-13 | -1.1193 | 0.01404 | -0.0585 | -79.7222
-12.5 | -1.0731 | 0.01336 | -0.0574 | -80.3219
-12 | -1.0244 | 0.01276 | -0.0566 | -80.2821
-11.5 | -0.974 | 0.01221 | -0.0561 | -79.7707
-11 | -0.9223 | 0.01169 | -0.0557 | -78.8965
-10.5 | -0.8689 | 0.01127 | -0.0556 | -77.0985
-10 | -0.816 | 0.01074 | -0.0554 | -75.9777
-9.5 | -0.763 | 0.01016 | -0.0552 | -75.0984
-9 | -0.7082 | 0.00974 | -0.0553 | -72.7105
-8.5 | -0.6523 | 0.00935 | -0.0555 | -69.7647
-8 | -0.5958 | 0.00902 | -0.0558 | -66.0532
-7.5 | -0.5389 | 0.00872 | -0.0562 | -61.8005
-7 | -0.482 | 0.00834 | -0.0566 | -57.7938
-6.5 | -0.4243 | 0.00808 | -0.0571 | -52.5124
-6 | -0.3662 | 0.00782 | -0.0576 | -46.8286
-5.5 | -0.3081 | 0.00756 | -0.0582 | -40.754
-5 | -0.2496 | 0.00733 | -0.0589 | -34.0518
-4.5 | -0.1911 | 0.00711 | -0.0595 | -26.8776
-4 | -0.1327 | 0.00683 | -0.0602 | -19.429
-3 | -0.0165 | 0.00616 | -0.0616 | -2.6786
-2.5 | 0.041 | 0.00568 | -0.0623 | 7.2183
-2 | 0.0978 | 0.005 | -0.0631 | 19.56
-1.5 | 0.1569 | 0.00483 | -0.0639 | 32.4845
-1 | 0.2168 | 0.00477 | -0.0648 | 45.4507
-0.5 | 0.2768 | 0.00478 | -0.0657 | 57.9079
0 | 0.3369 | 0.00476 | -0.0667 | 70.7773
0.5 | 0.3967 | 0.00482 | -0.0675 | 82.3029
1 | 0.4569 | 0.00483 | -0.0685 | 94.5963
1.5 | 0.5167 | 0.0049 | -0.0694 | 105.449
2 | 0.5765 | 0.00495 | -0.0703 | 116.4646
3 | 0.6951 | 0.00513 | -0.0719 | 135.4971
3.5 | 0.7538 | 0.00528 | -0.0727 | 142.7652
4 | 0.8124 | 0.00539 | -0.0734 | 150.7236
4.5 | 0.8697 | 0.00562 | -0.0739 | 154.7509
5 | 0.9228 | 0.00613 | -0.0739 | 150.5383
5.5 | 0.9665 | 0.00725 | -0.0724 | 133.3103
6 | 1.0092 | 0.00824 | -0.0707 | 122.4757
6.5 | 1.0483 | 0.00924 | -0.0684 | 113.4524
7 | 1.0853 | 0.01012 | -0.0656 | 107.2431
7.5 | 1.119 | 0.01089 | -0.0623 | 102.7548
8 | 1.1348 | 0.01173 | -0.0557 | 96.7434
8.5 | 1.1544 | 0.01282 | -0.0506 | 90.0468
9 | 1.1775 | 0.01393 | -0.0465 | 84.5298
9.5 | 1.211 | 0.01483 | -0.0443 | 81.6588
10 | 1.2386 | 0.01607 | -0.0413 | 77.0753
10.5 | 1.2681 | 0.01745 | -0.0388 | 72.6705
11 | 1.2963 | 0.01898 | -0.0364 | 68.2982
11.5 | 1.323 | 0.02067 | -0.0341 | 64.0058
12 | 1.3507 | 0.02237 | -0.0321 | 60.38
12.5 | 1.3749 | 0.02436 | -0.03 | 56.4409
13 | 1.3987 | 0.02648 | -0.028 | 52.821
13.5 | 1.4238 | 0.02863 | -0.0263 | 49.7311
14 | 1.4475 | 0.03099 | -0.0248 | 46.7086
14.5 | 1.4672 | 0.03374 | -0.0232 | 43.4855
15 | 1.4881 | 0.03651 | -0.022 | 40.7587
15.5 | 1.5103 | 0.03924 | -0.0209 | 38.4888
16 | 1.5298 | 0.04233 | -0.02 | 36.1399
16.5 | 1.5468 | 0.04572 | -0.0192 | 33.832
17 | 1.5595 | 0.04967 | -0.0185 | 31.3972
17.5 | 1.574 | 0.05359 | -0.0182 | 29.3712
18 | 1.5901 | 0.05745 | -0.0181 | 27.678
18.5 | 1.6032 | 0.06176 | -0.0183 | 25.9585
19 | 1.6144 | 0.06635 | -0.0186 | 24.3316
19.5 | 1.6235 | 0.07137 | -0.0193 | 22.7477
20 | 1.6298 | 0.07685 | -0.0203 | 21.2075

## 69. Re 4M Mach 0.25 (1)
BIGFOIL.COM POLAR EXPORT
NACA64-417 a=0.6
NACA64-417 a=0.6 |  |  |  | Cl Max: | 1.521 | at alpha= | 12.5 | deg
JavaFoil+Calcfoil stall+Eppler ext transition |  |  |  | L/D Max: | 157.271 | at alpha= | 5 | deg
Re: | 4000000 |  |  | Cd Min: | 0.00546 | at alpha= | -3 | deg
Mach: | 0.25 |  |  | Cl=0 at alpha= | -2.7969 | deg
|  |  |  | @ Cl=0.1, Cd= | 0.0054606
|  |  |  | @ Cl=0.4, Cd= | 0.0056546
|  |  |  | @ Cl=0.6, Cd= | 0.0058825
alpha (deg) | Cl | Cd | Cm | Cl/Cd
-18 | -0.604 | 0.15736 | -0.019 | -3.837
-17.5 | -0.648 | 0.14702 | -0.019 | -4.408
-17 | -0.689 | 0.13903 | -0.02 | -4.952
-16.5 | -0.724 | 0.13038 | -0.02 | -5.555
-16 | -0.756 | 0.11974 | -0.021 | -6.317
-15.5 | -0.791 | 0.09886 | -0.025 | -8.005
-15 | -0.819 | 0.08756 | -0.028 | -9.353
-14.5 | -0.849 | 0.07171 | -0.031 | -11.843
-14 | -0.917 | 0.03742 | -0.037 | -24.52
-13.5 | -0.933 | 0.03031 | -0.039 | -30.793
-13 | -0.94 | 0.02451 | -0.04 | -38.355
-12.5 | -0.932 | 0.02086 | -0.042 | -44.683
-12 | -0.918 | 0.01808 | -0.043 | -50.772
-11.5 | -0.896 | 0.01646 | -0.044 | -54.42
-11 | -0.871 | 0.01472 | -0.045 | -59.157
-10.5 | -0.841 | 0.01329 | -0.046 | -63.233
-10 | -0.805 | 0.01225 | -0.047 | -65.731
-9.5 | -0.766 | 0.01147 | -0.048 | -66.779
-9 | -0.723 | 0.01071 | -0.049 | -67.552
-8.5 | -0.681 | 0.01005 | -0.05 | -67.729
-8 | -0.628 | 0.00963 | -0.051 | -65.237
-7.5 | -0.573 | 0.00926 | -0.052 | -61.936
-7 | -0.517 | 0.00894 | -0.052 | -57.793
-6.5 | -0.459 | 0.0087 | -0.053 | -52.717
-6 | -0.399 | 0.00843 | -0.054 | -47.329
-5.5 | -0.339 | 0.00819 | -0.054 | -41.35
-5 | -0.277 | 0.00793 | -0.055 | -34.954
-4.5 | -0.215 | 0.00776 | -0.056 | -27.688
-4 | -0.152 | 0.00765 | -0.057 | -19.915
-3.5 | -0.089 | 0.00587 | -0.057 | -15.197
-3 | -0.026 | 0.00546 | -0.058 | -4.733
-2.5 | 0.038 | 0.00548 | -0.059 | 6.884
-2 | 0.102 | 0.00546 | -0.06 | 18.624
-1.5 | 0.165 | 0.0055 | -0.06 | 30.094
-1 | 0.229 | 0.00551 | -0.061 | 41.593
-0.5 | 0.293 | 0.00555 | -0.062 | 52.753
0 | 0.357 | 0.0056 | -0.063 | 63.67
0.5 | 0.42 | 0.00568 | -0.063 | 74.054
1 | 0.484 | 0.00577 | -0.064 | 83.97
1.5 | 0.548 | 0.0058 | -0.065 | 94.381
2 | 0.611 | 0.0059 | -0.066 | 103.704
2.5 | 0.675 | 0.00599 | -0.066 | 112.599
3 | 0.738 | 0.0061 | -0.067 | 121.059
3.5 | 0.802 | 0.00621 | -0.068 | 129.149
4 | 0.865 | 0.00633 | -0.069 | 136.6
4.5 | 0.922 | 0.00658 | -0.069 | 140.122
5 | 0.979 | 0.00623 | -0.07 | 157.271
5.5 | 1.036 | 0.00684 | -0.07 | 151.402
6 | 1.087 | 0.00807 | -0.071 | 134.62
6.5 | 1.138 | 0.00924 | -0.071 | 123.082
7 | 1.185 | 0.01133 | -0.071 | 104.588
7.5 | 1.229 | 0.01469 | -0.071 | 83.668
8 | 1.276 | 0.01597 | -0.072 | 79.875
8.5 | 1.321 | 0.01637 | -0.072 | 80.678
9 | 1.361 | 0.01723 | -0.073 | 79.019
9.5 | 1.398 | 0.01815 | -0.073 | 77.038
10 | 1.431 | 0.01915 | -0.074 | 74.726
10.5 | 1.46 | 0.02028 | -0.074 | 71.986
11 | 1.483 | 0.02141 | -0.075 | 69.27
11.5 | 1.502 | 0.0224 | -0.075 | 67.038
12 | 1.514 | 0.02376 | -0.076 | 63.728
12.5 | 1.521 | 0.02544 | -0.076 | 59.757
13 | 1.515 | 0.02718 | -0.077 | 55.736
13.5 | 1.502 | 0.029 | -0.077 | 51.776
14 | 1.481 | 0.03102 | -0.078 | 47.73
14.5 | 1.451 | 0.03347 | -0.078 | 43.346
15 | 1.413 | 0.03609 | -0.078 | 39.157
15.5 | 1.368 | 0.03903 | -0.078 | 35.048
16 | 1.315 | 0.04252 | -0.078 | 30.928
16.5 | 1.254 | 0.04685 | -0.078 | 26.774
17 | 1.182 | 0.05203 | -0.078 | 22.71
17.5 | 1.091 | 0.06249 | -0.077 | 17.465

## 70. Re 4M Mach 0.25 (2)
BIGFOIL.COM POLAR EXPORT
NACA64-417 a=0.6
NACA64-417 a=0.6 |  |  |  | Cl Max: | 1.5756 | at alpha= | 19 | deg
XFOIL ncrit=9 |  |  |  | L/D Max: | 157.26 | at alpha= | 4.5 | deg
Re: | 4000000 |  |  | Cd Min: | 0.0981 | at alpha= | 20 | deg
Mach: | 0.25 |  |  | Cl=0 at alpha= | -2.8624 | deg
|  |  |  | @ Cl=0.1, Cd= | 0.0051684
|  |  |  | @ Cl=0.4, Cd= | 0.0048665
|  |  |  | @ Cl=0.6, Cd= | 0.0050449
alpha (deg) | Cl | Cd | Cm | Cl/Cd
-19 | -1.2099 | 0.06723 | -0.0775 | -17.9964
-18.5 | -1.2321 | 0.05801 | -0.0824 | -21.2394
-18 | -1.2355 | 0.05138 | -0.0852 | -24.0463
-17.5 | -1.2385 | 0.04523 | -0.0873 | -27.3823
-17 | -1.2348 | 0.04015 | -0.0884 | -30.7547
-16.5 | -1.2294 | 0.03558 | -0.0889 | -34.5531
-16 | -1.2118 | 0.0322 | -0.0887 | -37.6335
-15.5 | -1.2033 | 0.02831 | -0.0881 | -42.5044
-15 | -1.1841 | 0.02537 | -0.0871 | -46.6732
-14.5 | -1.1635 | 0.02275 | -0.0856 | -51.1429
-14 | -1.1409 | 0.02053 | -0.0835 | -55.5723
-13.5 | -1.1293 | 0.01809 | -0.0799 | -62.4268
-13 | -1.1169 | 0.01633 | -0.0747 | -68.3956
-12.5 | -1.0925 | 0.01524 | -0.0695 | -71.6864
-12 | -1.0497 | 0.01435 | -0.067 | -73.1498
-11.5 | -1.0022 | 0.01354 | -0.0651 | -74.0177
-11 | -0.9521 | 0.01278 | -0.0635 | -74.4992
-10.5 | -0.8988 | 0.01216 | -0.0624 | -73.9145
-10 | -0.8444 | 0.01154 | -0.0615 | -73.1716
-9.5 | -0.7884 | 0.011 | -0.0609 | -71.6727
-9 | -0.7342 | 0.01027 | -0.0601 | -71.4898
-8.5 | -0.6767 | 0.00976 | -0.0597 | -69.334
-8 | -0.6182 | 0.00936 | -0.0596 | -66.047
-7.5 | -0.5588 | 0.009 | -0.0597 | -62.0889
-7 | -0.4995 | 0.00861 | -0.0598 | -58.0139
-6.5 | -0.4398 | 0.00828 | -0.06 | -53.1159
-6 | -0.3792 | 0.00799 | -0.0604 | -47.4593
-5.5 | -0.3189 | 0.00772 | -0.0608 | -41.3083
-5 | -0.258 | 0.00748 | -0.0613 | -34.492
-4.5 | -0.1973 | 0.00725 | -0.0618 | -27.2138
-4 | -0.1366 | 0.00699 | -0.0624 | -19.5422
-3.5 | -0.0764 | 0.00667 | -0.0631 | -11.4543
-3 | -0.0164 | 0.00632 | -0.0637 | -2.5949
-2.5 | 0.0432 | 0.00582 | -0.0644 | 7.4227
-2 | 0.1016 | 0.00515 | -0.0651 | 19.7282
-1.5 | 0.1627 | 0.00488 | -0.066 | 33.3402
-0.5 | 0.2868 | 0.00483 | -0.0678 | 59.3789
0 | 0.3486 | 0.00485 | -0.0687 | 71.8763
0.5 | 0.411 | 0.00487 | -0.0697 | 84.3943
1 | 0.4731 | 0.00491 | -0.0706 | 96.3544
2 | 0.597 | 0.00504 | -0.0724 | 118.4524
2.5 | 0.6585 | 0.00514 | -0.0733 | 128.1128
3 | 0.7199 | 0.00524 | -0.0741 | 137.3855
3.5 | 0.7808 | 0.00537 | -0.0748 | 145.4004
4 | 0.8418 | 0.00549 | -0.0755 | 153.3333
4.5 | 0.9011 | 0.00573 | -0.0759 | 157.26
5 | 0.9554 | 0.00629 | -0.0755 | 151.8919
6 | 1.0365 | 0.00865 | -0.0705 | 119.8266
6.5 | 1.071 | 0.00972 | -0.0669 | 110.1852
7 | 1.0952 | 0.01065 | -0.0613 | 102.8357
7.5 | 1.1113 | 0.01172 | -0.0547 | 94.8208
8 | 1.1292 | 0.0131 | -0.0492 | 86.1985
9 | 1.1749 | 0.01597 | -0.0408 | 73.5692
9.5 | 1.2101 | 0.01714 | -0.0389 | 70.6009
10 | 1.2363 | 0.01879 | -0.0357 | 65.7956
10.5 | 1.2663 | 0.02048 | -0.0332 | 61.8311
11 | 1.292 | 0.02249 | -0.0306 | 57.4478
11.5 | 1.3201 | 0.02444 | -0.0283 | 54.0139
12 | 1.3449 | 0.02673 | -0.026 | 50.3143
12.5 | 1.3693 | 0.02919 | -0.0239 | 46.9099
13 | 1.395 | 0.03167 | -0.0221 | 44.048
13.5 | 1.4182 | 0.03445 | -0.0204 | 41.1669
14 | 1.4378 | 0.03765 | -0.0187 | 38.1886
14.5 | 1.4591 | 0.04081 | -0.0173 | 35.7535
15 | 1.4798 | 0.04416 | -0.0162 | 33.51
15.5 | 1.4988 | 0.04776 | -0.0152 | 31.3819
16 | 1.5136 | 0.0519 | -0.0143 | 29.1638
16.5 | 1.5251 | 0.05652 | -0.0138 | 26.9834
17 | 1.5407 | 0.06093 | -0.0135 | 25.2864
17.5 | 1.5536 | 0.06576 | -0.0136 | 23.6253
18 | 1.5654 | 0.07086 | -0.014 | 22.0914
18.5 | 1.5714 | 0.07682 | -0.0148 | 20.4556
19 | 1.5756 | 0.08315 | -0.016 | 18.9489
19.5 | 1.5715 | 0.09083 | -0.018 | 17.3016
20 | 1.5717 | 0.0981 | -0.0202 | 16.0214

## 71. Re 4M Mach 0.50 (1)
BIGFOIL.COM POLAR EXPORT
NACA64-417 a=0.6
NACA64-417 a=0.6 |  |  |  | Cl Max: | 1.37 | at alpha= | 8.5 | deg
JavaFoil+Calcfoil stall+Eppler ext transition |  |  |  | L/D Max: | 143.542 | at alpha= | 5.5 | deg
Re: | 4000000 |  |  | Cd Min: | 0.00567 | at alpha= | -3 | deg
Mach: | 0.5 |  |  | Cl=0 at alpha= | -2.7958 | deg
|  |  |  | @ Cl=0.1, Cd= | 0.0056881
|  |  |  | @ Cl=0.4, Cd= | 0.0059317
|  |  |  | @ Cl=0.6, Cd= | 0.0062847
alpha (deg) | Cl | Cd | Cm | Cl/Cd
-20 | -0.974 | 0.16917 | -0.023 | -5.758
-19.5 | -0.946 | 0.15709 | -0.024 | -6.025
-19 | -0.916 | 0.15381 | -0.023 | -5.953
-18.5 | -0.887 | 0.1461 | -0.023 | -6.073
-18 | -0.859 | 0.14398 | -0.023 | -5.969
-17.5 | -0.832 | 0.13915 | -0.024 | -5.976
-17 | -0.805 | 0.13445 | -0.024 | -5.984
-16.5 | -0.775 | 0.13054 | -0.024 | -5.933
-16 | -0.746 | 0.12511 | -0.024 | -5.966
-15.5 | -0.718 | 0.11993 | -0.024 | -5.991
-15 | -0.691 | 0.12037 | -0.025 | -5.744
-14.5 | -0.662 | 0.11468 | -0.024 | -5.775
-14 | -0.633 | 0.10858 | -0.024 | -5.831
-13.5 | -0.605 | 0.10311 | -0.024 | -5.869
-13 | -0.577 | 0.09858 | -0.025 | -5.856
-12.5 | -0.549 | 0.09527 | -0.025 | -5.766
-12 | -0.521 | 0.09096 | -0.025 | -5.725
-11.5 | -0.492 | 0.08408 | -0.025 | -5.857
-11 | -0.464 | 0.07464 | -0.025 | -6.223
-10.5 | -0.437 | 0.06886 | -0.026 | -6.341
-10 | -0.408 | 0.08051 | -0.025 | -5.065
-9.5 | -0.38 | 0.06542 | -0.026 | -5.807
-9 | -0.482 | 0.05747 | -0.03 | -8.386
-8.5 | -0.626 | 0.01519 | -0.053 | -41.17
-8 | -0.621 | 0.01297 | -0.055 | -47.847
-7.5 | -0.591 | 0.01159 | -0.056 | -50.975
-7 | -0.547 | 0.01076 | -0.058 | -50.808
-6.5 | -0.494 | 0.00956 | -0.059 | -51.711
-6 | -0.438 | 0.0095 | -0.06 | -46.106
-5.5 | -0.374 | 0.00909 | -0.061 | -41.1
-5 | -0.307 | 0.00879 | -0.062 | -34.97
-4.5 | -0.239 | 0.00842 | -0.063 | -28.381
-4 | -0.17 | 0.00822 | -0.063 | -20.619
-3.5 | -0.099 | 0.00796 | -0.064 | -12.488
-3 | -0.029 | 0.00567 | -0.065 | -5.086
-2.5 | 0.042 | 0.00568 | -0.066 | 7.414
-2 | 0.114 | 0.00569 | -0.067 | 19.966
-1.5 | 0.185 | 0.00577 | -0.068 | 32.061
-1 | 0.256 | 0.00581 | -0.068 | 44.084
-0.5 | 0.328 | 0.00589 | -0.069 | 55.652
0 | 0.399 | 0.00593 | -0.07 | 67.224
0.5 | 0.47 | 0.00605 | -0.071 | 77.732
1 | 0.541 | 0.00616 | -0.072 | 87.915
1.5 | 0.612 | 0.00631 | -0.073 | 97.076
2 | 0.681 | 0.00614 | -0.073 | 110.95
2.5 | 0.749 | 0.00656 | -0.074 | 114.253
3 | 0.818 | 0.00668 | -0.074 | 122.424
3.5 | 0.887 | 0.00685 | -0.075 | 129.433
4 | 0.955 | 0.00705 | -0.076 | 135.474
4.5 | 1.013 | 0.0073 | -0.076 | 138.764
5 | 1.077 | 0.00762 | -0.077 | 141.357
5.5 | 1.137 | 0.00792 | -0.078 | 143.542
6 | 1.186 | 0.0107 | -0.078 | 110.838
6.5 | 1.229 | 0.01679 | -0.077 | 73.228
7 | 1.278 | 0.01788 | -0.078 | 71.51
7.5 | 1.322 | 0.0192 | -0.079 | 68.861
8 | 1.354 | 0.02057 | -0.079 | 65.862
8.5 | 1.37 | 0.02207 | -0.08 | 62.103
9 | 1.362 | 0.02387 | -0.08 | 57.047
9.5 | 1.303 | 0.02608 | -0.081 | 49.973
10 | 0.841 | 0.03026 | -0.081 | 27.786
10.5 | 0.872 | 0.0312 | -0.082 | 27.947
11 | 0.771 | 0.07751 | -0.043 | 9.946
11.5 | 0.797 | 0.08742 | -0.042 | 9.116
12 | 0.825 | 0.08515 | -0.044 | 9.694
12.5 | 0.851 | 0.09472 | -0.042 | 8.98
13 | 0.882 | 0.10349 | -0.048 | 8.521
13.5 | 0.906 | 0.10649 | -0.045 | 8.505

## 72. Re 4M Mach 0.50 (2)
BIGFOIL.COM POLAR EXPORT
NACA64-417 a=0.6
NACA64-417 a=0.6 |  |  |  | Cl Max: | 1.346 | at alpha= | 13.5 | deg
XFOIL ncrit=9 |  |  |  | L/D Max: | 165.548 | at alpha= | 4.5 | deg
Re: | 4000000 |  |  | Cd Min: | 0.1854 | at alpha= | 18.5 | deg
Mach: | 0.5 |  |  | Cl=0 at alpha= | -2.8912 | deg
|  |  |  | @ Cl=0.1, Cd= | 0.0059652
|  |  |  | @ Cl=0.4, Cd= | 0.0051887
|  |  |  | @ Cl=0.6, Cd= | 0.0053608
alpha (deg) | Cl | Cd | Cm | Cl/Cd
-14 | -0.4565 | 0.11963 | -0.0508 | -3.8159
-13 | -0.5084 | 0.09155 | -0.0695 | -5.5532
-12.5 | -0.557 | 0.07542 | -0.0806 | -7.3853
-12 | -0.5932 | 0.06112 | -0.0909 | -9.7055
-11.5 | -0.6278 | 0.04943 | -0.0991 | -12.7008
-11 | -0.6622 | 0.03991 | -0.1042 | -16.5923
-10.5 | -0.6962 | 0.03173 | -0.1064 | -21.9414
-10 | -0.7205 | 0.02514 | -0.106 | -28.6595
-9.5 | -0.7286 | 0.02026 | -0.1032 | -35.9625
-9 | -0.7299 | 0.01664 | -0.0977 | -43.8642
-8.5 | -0.7234 | 0.0144 | -0.0893 | -50.2361
-8 | -0.6856 | 0.01257 | -0.0838 | -54.5426
-7.5 | -0.6324 | 0.01127 | -0.08 | -56.1136
-7 | -0.5704 | 0.0103 | -0.0774 | -55.3786
-6.5 | -0.5042 | 0.0096 | -0.0755 | -52.5208
-6 | -0.4359 | 0.00898 | -0.0742 | -48.5412
-5.5 | -0.3663 | 0.00852 | -0.0734 | -42.993
-5 | -0.2956 | 0.00818 | -0.073 | -36.1369
-4.5 | -0.2252 | 0.00784 | -0.0728 | -28.7245
-4 | -0.1545 | 0.00758 | -0.0729 | -20.3826
-3.5 | -0.084 | 0.00732 | -0.0732 | -11.4754
-3 | -0.0149 | 0.00693 | -0.0735 | -2.1501
-2.5 | 0.0536 | 0.00648 | -0.074 | 8.2716
-2 | 0.1203 | 0.00574 | -0.0745 | 20.9582
-1.5 | 0.1881 | 0.00519 | -0.0752 | 36.2428
-1 | 0.2595 | 0.00514 | -0.0761 | 50.4864
-0.5 | 0.3312 | 0.00515 | -0.0771 | 64.3107
0 | 0.4024 | 0.00519 | -0.0781 | 77.5337
0.5 | 0.4743 | 0.00521 | -0.0791 | 91.0365
1 | 0.5459 | 0.0053 | -0.0801 | 103
1.5 | 0.6171 | 0.00538 | -0.081 | 114.7026
2 | 0.6892 | 0.00544 | -0.0819 | 126.6912
2.5 | 0.7603 | 0.00557 | -0.0826 | 136.4991
3 | 0.8319 | 0.00566 | -0.0832 | 146.9788
3.5 | 0.9021 | 0.00586 | -0.0834 | 153.942
4 | 0.9724 | 0.00604 | -0.0836 | 160.9934
4.5 | 1.0413 | 0.00629 | -0.0833 | 165.5485
5 | 1.0951 | 0.00709 | -0.0806 | 154.457
5.5 | 1.1026 | 0.00886 | -0.0707 | 124.447
6 | 1.0895 | 0.01094 | -0.0585 | 99.5887
6.5 | 1.0906 | 0.01353 | -0.0502 | 80.6061
7.5 | 1.107 | 0.01926 | -0.0376 | 57.4766
8 | 1.1157 | 0.02249 | -0.0322 | 49.6087
8.5 | 1.1316 | 0.02559 | -0.0279 | 44.2204
9 | 1.158 | 0.02829 | -0.0245 | 40.9332
9.5 | 1.185 | 0.031 | -0.0211 | 38.2258
10.5 | 1.246 | 0.03728 | -0.0169 | 33.4227
11 | 1.2726 | 0.04084 | -0.0144 | 31.1606
11.5 | 1.2957 | 0.04483 | -0.0121 | 28.9025
12 | 1.3137 | 0.04943 | -0.01 | 26.577
12.5 | 1.3316 | 0.05431 | -0.0082 | 24.5185
13 | 1.3426 | 0.06001 | -0.0068 | 22.3729
13.5 | 1.346 | 0.06673 | -0.0062 | 20.1708
14 | 1.3452 | 0.07425 | -0.0063 | 18.1172
14.5 | 1.3353 | 0.08308 | -0.0076 | 16.0725
15 | 1.316 | 0.0935 | -0.0104 | 14.0749
15.5 | 1.2939 | 0.10493 | -0.0148 | 12.3311
16 | 1.2697 | 0.11734 | -0.0208 | 10.8207
16.5 | 1.2457 | 0.13039 | -0.0281 | 9.5536
17 | 1.2224 | 0.1439 | -0.0365 | 8.4948
17.5 | 1.2034 | 0.15732 | -0.0454 | 7.6494
18 | 1.1864 | 0.17087 | -0.0547 | 6.9433
18.5 | 1.1653 | 0.1854 | -0.065 | 6.2853

## 73. Re 5M Mach 0.00 (1)
BIGFOIL.COM POLAR EXPORT
NACA64-417 a=0.6
NACA64-417 a=0.6 |  |  |  | Cl Max: | 1.583 | at alpha= | 14 | deg
JavaFoil+Calcfoil stall+Eppler ext transition |  |  |  | L/D Max: | 149.754 | at alpha= | 5 | deg
Re: | 5000000 |  |  | Cd Min: | 0.00526 | at alpha= | -3 | deg
Mach: | 0 |  |  | Cl=0 at alpha= | -2.7984 | deg
|  |  |  | @ Cl=0.1, Cd= | 0.00527
|  |  |  | @ Cl=0.4, Cd= | 0.0054166
|  |  |  | @ Cl=0.6, Cd= | 0.0056129
alpha (deg) | Cl | Cd | Cm | Cl/Cd
-20 | -0.856 | 0.15852 | -0.019 | -5.401
-19.5 | -0.873 | 0.1488 | -0.02 | -5.864
-19 | -0.887 | 0.14212 | -0.02 | -6.24
-18.5 | -0.901 | 0.13271 | -0.021 | -6.786
-18 | -0.912 | 0.12599 | -0.022 | -7.237
-17.5 | -0.994 | 0.06114 | -0.031 | -16.255
-17 | -1.015 | 0.04944 | -0.032 | -20.54
-16.5 | -1.028 | 0.04268 | -0.033 | -24.092
-16 | -1.036 | 0.03772 | -0.034 | -27.455
-15.5 | -1.039 | 0.03352 | -0.035 | -30.993
-15 | -1.043 | 0.02822 | -0.036 | -36.979
-14.5 | -1.042 | 0.02447 | -0.037 | -42.578
-14 | -1.036 | 0.02132 | -0.038 | -48.578
-13.5 | -1.026 | 0.0187 | -0.039 | -54.899
-13 | -1.006 | 0.01733 | -0.04 | -58.045
-12.5 | -0.983 | 0.01527 | -0.041 | -64.378
-12 | -0.954 | 0.01396 | -0.042 | -68.346
-11.5 | -0.922 | 0.01293 | -0.043 | -71.326
-11 | -0.887 | 0.01198 | -0.044 | -74.067
-10.5 | -0.849 | 0.01128 | -0.045 | -75.244
-10 | -0.808 | 0.00955 | -0.046 | -84.598
-9.5 | -0.768 | 0.00995 | -0.047 | -77.257
-9 | -0.719 | 0.00954 | -0.048 | -75.353
-8.5 | -0.667 | 0.0092 | -0.048 | -72.541
-8 | -0.614 | 0.00887 | -0.049 | -69.197
-7.5 | -0.559 | 0.00859 | -0.05 | -65.143
-7 | -0.503 | 0.00835 | -0.051 | -60.289
-6.5 | -0.446 | 0.00815 | -0.051 | -54.691
-6 | -0.388 | 0.00796 | -0.052 | -48.689
-5.5 | -0.329 | 0.00775 | -0.053 | -42.413
-5 | -0.269 | 0.00765 | -0.053 | -35.131
-4.5 | -0.208 | 0.00747 | -0.054 | -27.893
-4 | -0.148 | 0.00726 | -0.055 | -20.32
-3.5 | -0.086 | 0.00592 | -0.056 | -14.595
-3 | -0.025 | 0.00526 | -0.056 | -4.764
-2.5 | 0.037 | 0.00528 | -0.057 | 6.92
-2 | 0.098 | 0.00527 | -0.058 | 18.684
-1.5 | 0.16 | 0.00527 | -0.059 | 30.406
-1 | 0.222 | 0.00528 | -0.059 | 42.009
-0.5 | 0.284 | 0.00531 | -0.06 | 53.38
0 | 0.345 | 0.00539 | -0.061 | 64.055
0.5 | 0.407 | 0.00542 | -0.061 | 75.096
1 | 0.469 | 0.0055 | -0.062 | 85.301
1.5 | 0.53 | 0.00559 | -0.063 | 94.954
2 | 0.592 | 0.0056 | -0.064 | 105.637
2.5 | 0.654 | 0.0057 | -0.064 | 114.73
3 | 0.715 | 0.00574 | -0.065 | 124.636
3.5 | 0.776 | 0.00585 | -0.066 | 132.697
4 | 0.838 | 0.006 | -0.066 | 139.746
4.5 | 0.894 | 0.00615 | -0.067 | 145.376
5 | 0.953 | 0.00636 | -0.068 | 149.754
5.5 | 1.005 | 0.00724 | -0.068 | 138.849
6 | 1.056 | 0.00804 | -0.069 | 131.46
6.5 | 1.107 | 0.00919 | -0.069 | 120.475
7 | 1.154 | 0.01124 | -0.069 | 102.661
7.5 | 1.201 | 0.0132 | -0.069 | 91.011
8 | 1.249 | 0.01384 | -0.07 | 90.277
8.5 | 1.295 | 0.01459 | -0.07 | 88.708
9 | 1.338 | 0.01531 | -0.071 | 87.379
9.5 | 1.378 | 0.01606 | -0.072 | 85.797
10 | 1.416 | 0.0169 | -0.072 | 83.816
10.5 | 1.451 | 0.01774 | -0.073 | 81.782
11 | 1.483 | 0.01865 | -0.073 | 79.479
11.5 | 1.511 | 0.01963 | -0.074 | 76.967
12 | 1.536 | 0.0204 | -0.074 | 75.257
12.5 | 1.557 | 0.02154 | -0.074 | 72.261
13 | 1.57 | 0.02288 | -0.075 | 68.619
13.5 | 1.579 | 0.02408 | -0.075 | 65.59
14 | 1.583 | 0.02554 | -0.076 | 62.01
14.5 | 1.583 | 0.02714 | -0.076 | 58.349
15 | 1.579 | 0.02898 | -0.077 | 54.484
15.5 | 1.571 | 0.03067 | -0.077 | 51.211
16 | 1.559 | 0.03242 | -0.077 | 48.072
16.5 | 1.542 | 0.03478 | -0.078 | 44.331
17 | 1.519 | 0.03694 | -0.078 | 41.126
17.5 | 1.491 | 0.03965 | -0.078 | 37.597
18 | 1.46 | 0.04274 | -0.078 | 34.149
18.5 | 1.426 | 0.0456 | -0.079 | 31.271
19 | 1.39 | 0.04878 | -0.079 | 28.501

## 74. Re 5M Mach 0.00 (2)
BIGFOIL.COM POLAR EXPORT
NACA64-417 a=0.6
NACA64-417 a=0.6 |  |  |  | Cl Max: | 1.6615 | at alpha= | 20 | deg
XFOIL ncrit=9 |  |  |  | L/D Max: | 156.54 | at alpha= | 4.5 | deg
Re: | 5000000 |  |  | Cd Min: | 0.07029 | at alpha= | 20 | deg
Mach: | 0 |  |  | Cl=0 at alpha= | -2.8581 | deg
|  |  |  | @ Cl=0.1, Cd= | 0.0051299
|  |  |  | @ Cl=0.4, Cd= | 0.0045842
|  |  |  | @ Cl=0.6, Cd= | 0.0047924
alpha (deg) | Cl | Cd | Cm | Cl/Cd
-19.5 | -1.4544 | 0.03576 | -0.0737 | -40.6711
-19 | -1.431 | 0.03193 | -0.0771 | -44.8168
-18.5 | -1.4238 | 0.0285 | -0.0766 | -49.9579
-18 | -1.4096 | 0.02569 | -0.0759 | -54.8696
-17.5 | -1.3926 | 0.02323 | -0.0749 | -59.9483
-17 | -1.3729 | 0.02114 | -0.0735 | -64.9432
-16.5 | -1.3515 | 0.01935 | -0.0717 | -69.845
-16 | -1.3278 | 0.01794 | -0.0694 | -74.0134
-15.5 | -1.3065 | 0.01666 | -0.0663 | -78.4214
-15 | -1.2845 | 0.01574 | -0.0622 | -81.6074
-14 | -1.2125 | 0.01439 | -0.0574 | -84.2599
-13.5 | -1.1673 | 0.01384 | -0.0564 | -84.3425
-13 | -1.1235 | 0.01306 | -0.0552 | -86.026
-12.5 | -1.077 | 0.01236 | -0.0543 | -87.1359
-12 | -1.0276 | 0.01178 | -0.0538 | -87.2326
-11.5 | -0.9763 | 0.01128 | -0.0536 | -86.5514
-11 | -0.9239 | 0.01083 | -0.0535 | -85.3093
-10.5 | -0.8701 | 0.01044 | -0.0536 | -83.3429
-10 | -0.8158 | 0.01005 | -0.0537 | -81.1741
-9.5 | -0.7611 | 0.00969 | -0.0539 | -78.5449
-9 | -0.7068 | 0.0092 | -0.054 | -76.8261
-8.5 | -0.6513 | 0.00883 | -0.0543 | -73.7599
-8 | -0.5949 | 0.00853 | -0.0548 | -69.7421
-7.5 | -0.5378 | 0.00826 | -0.0553 | -65.109
-7 | -0.4809 | 0.00796 | -0.0558 | -60.4146
-6.5 | -0.4234 | 0.00768 | -0.0563 | -55.1302
-6 | -0.3654 | 0.00748 | -0.057 | -48.8503
-5.5 | -0.3075 | 0.00723 | -0.0576 | -42.5311
-5 | -0.2491 | 0.00704 | -0.0583 | -35.3835
-4.5 | -0.1908 | 0.00684 | -0.059 | -27.8947
-3.5 | -0.0745 | 0.00632 | -0.0605 | -11.788
-3 | -0.0164 | 0.00605 | -0.0612 | -2.7107
-2.5 | 0.0414 | 0.00564 | -0.062 | 7.3404
-2 | 0.0987 | 0.00514 | -0.0628 | 19.2023
-1.5 | 0.1565 | 0.00469 | -0.0636 | 33.3689
-1 | 0.2157 | 0.00459 | -0.0645 | 46.9935
-0.5 | 0.2756 | 0.00457 | -0.0654 | 60.3063
0 | 0.3351 | 0.00459 | -0.0663 | 73.0065
0.5 | 0.395 | 0.00458 | -0.0673 | 86.2445
1 | 0.4546 | 0.00463 | -0.0682 | 98.1857
1.5 | 0.5143 | 0.00467 | -0.0691 | 110.1285
2 | 0.5734 | 0.00477 | -0.07 | 120.2096
2.5 | 0.6328 | 0.00482 | -0.0709 | 131.2863
3.5 | 0.75 | 0.00506 | -0.0725 | 148.2213
4 | 0.8081 | 0.00521 | -0.0732 | 155.1056
4.5 | 0.8641 | 0.00552 | -0.0737 | 156.5399
5 | 0.9111 | 0.0065 | -0.0728 | 140.1692
5.5 | 0.9571 | 0.00739 | -0.0717 | 129.5129
6 | 1.0007 | 0.00832 | -0.0702 | 120.2764
6.5 | 1.0436 | 0.00912 | -0.0686 | 114.4298
7 | 1.0845 | 0.00987 | -0.0666 | 109.8784
7.5 | 1.123 | 0.01055 | -0.0641 | 106.4455
8 | 1.1465 | 0.01127 | -0.0589 | 101.7303
8.5 | 1.1665 | 0.01218 | -0.0535 | 95.7718
9 | 1.1933 | 0.01306 | -0.0497 | 91.3706
10 | 1.2533 | 0.01478 | -0.0439 | 84.797
10.5 | 1.2842 | 0.01597 | -0.0416 | 80.4133
11 | 1.3123 | 0.01737 | -0.039 | 75.5498
11.5 | 1.3421 | 0.01876 | -0.0369 | 71.5405
12 | 1.3685 | 0.02042 | -0.0347 | 67.0176
12.5 | 1.3946 | 0.02217 | -0.0326 | 62.9048
13 | 1.4211 | 0.02396 | -0.0307 | 59.3114
13.5 | 1.4456 | 0.02596 | -0.0289 | 55.6857
14 | 1.4676 | 0.02827 | -0.0271 | 51.9137
14.5 | 1.4907 | 0.03056 | -0.0255 | 48.7795
15 | 1.5138 | 0.03296 | -0.0242 | 45.9284
15.5 | 1.5349 | 0.03563 | -0.023 | 43.0789
16 | 1.553 | 0.03861 | -0.0218 | 40.2227
16.5 | 1.569 | 0.04191 | -0.0208 | 37.4374
17 | 1.587 | 0.04514 | -0.0201 | 35.1573
17.5 | 1.6046 | 0.04853 | -0.0196 | 33.0641
18 | 1.6211 | 0.05211 | -0.0193 | 31.1092
18.5 | 1.6346 | 0.05608 | -0.0192 | 29.1476
19 | 1.6473 | 0.06026 | -0.0193 | 27.3365
19.5 | 1.6555 | 0.06508 | -0.0197 | 25.4379
20 | 1.6615 | 0.07029 | -0.0203 | 23.6378

## 75. Re 5M Mach 0.10 (1)
BIGFOIL.COM POLAR EXPORT
NACA64-417 a=0.6
NACA64-417 a=0.6 |  |  |  | Cl Max: | 1.573 | at alpha= | 14 | deg
JavaFoil+Calcfoil stall+Eppler ext transition |  |  |  | L/D Max: | 150.255 | at alpha= | 5 | deg
Re: | 5000000 |  |  | Cd Min: | 0.00525 | at alpha= | -3 | deg
Mach: | 0.1 |  |  | Cl=0 at alpha= | -2.7984 | deg
|  |  |  | @ Cl=0.1, Cd= | 0.0052703
|  |  |  | @ Cl=0.4, Cd= | 0.0054398
|  |  |  | @ Cl=0.6, Cd= | 0.0056532
alpha (deg) | Cl | Cd | Cm | Cl/Cd
-19.5 | -0.83 | 0.15352 | -0.019 | -5.407
-19 | -0.848 | 0.14533 | -0.02 | -5.834
-18.5 | -0.865 | 0.13738 | -0.021 | -6.293
-18 | -0.88 | 0.12918 | -0.022 | -6.812
-17.5 | -0.938 | 0.07936 | -0.029 | -11.825
-17 | -0.98 | 0.05567 | -0.032 | -17.601
-16.5 | -0.998 | 0.04694 | -0.033 | -21.271
-16 | -1.01 | 0.04113 | -0.034 | -24.558
-15.5 | -1.018 | 0.03579 | -0.035 | -28.456
-15 | -1.023 | 0.03126 | -0.036 | -32.706
-14.5 | -1.027 | 0.02594 | -0.037 | -39.596
-14 | -1.025 | 0.02237 | -0.038 | -45.799
-13.5 | -1.017 | 0.0196 | -0.039 | -51.905
-13 | -1 | 0.01793 | -0.04 | -55.739
-12.5 | -0.978 | 0.01569 | -0.041 | -62.379
-12 | -0.951 | 0.01428 | -0.042 | -66.611
-11.5 | -0.921 | 0.01316 | -0.043 | -69.978
-11 | -0.887 | 0.01217 | -0.044 | -72.838
-10.5 | -0.849 | 0.01144 | -0.045 | -74.204
-10 | -0.809 | 0.01077 | -0.046 | -75.077
-9.5 | -0.767 | 0.00998 | -0.047 | -76.828
-9 | -0.721 | 0.00957 | -0.048 | -75.324
-8.5 | -0.669 | 0.00922 | -0.049 | -72.594
-8 | -0.616 | 0.00899 | -0.049 | -68.533
-7.5 | -0.561 | 0.00867 | -0.05 | -64.736
-7 | -0.505 | 0.00836 | -0.051 | -60.477
-6.5 | -0.448 | 0.00819 | -0.052 | -54.687
-6 | -0.39 | 0.008 | -0.052 | -48.698
-5.5 | -0.33 | 0.00778 | -0.053 | -42.444
-5 | -0.27 | 0.00763 | -0.054 | -35.395
-4.5 | -0.209 | 0.00747 | -0.054 | -28.029
-4 | -0.148 | 0.00732 | -0.055 | -20.269
-3.5 | -0.087 | 0.00596 | -0.056 | -14.569
-3 | -0.025 | 0.00525 | -0.057 | -4.792
-2.5 | 0.037 | 0.00527 | -0.057 | 6.962
-2 | 0.099 | 0.00527 | -0.058 | 18.753
-1.5 | 0.161 | 0.00529 | -0.059 | 30.418
-1 | 0.223 | 0.00531 | -0.06 | 42.029
-0.5 | 0.285 | 0.00534 | -0.06 | 53.382
0 | 0.347 | 0.00538 | -0.061 | 64.496
0.5 | 0.409 | 0.00545 | -0.062 | 75.047
1 | 0.471 | 0.00552 | -0.062 | 85.368
1.5 | 0.533 | 0.00557 | -0.063 | 95.766
2 | 0.595 | 0.00565 | -0.064 | 105.401
2.5 | 0.657 | 0.00569 | -0.065 | 115.414
3 | 0.719 | 0.00576 | -0.065 | 124.66
3.5 | 0.78 | 0.00586 | -0.066 | 133.091
4 | 0.842 | 0.00606 | -0.067 | 138.876
4.5 | 0.898 | 0.00619 | -0.067 | 144.949
5 | 0.957 | 0.00637 | -0.068 | 150.255
5.5 | 1.009 | 0.00729 | -0.068 | 138.343
6 | 1.061 | 0.00814 | -0.069 | 130.335
6.5 | 1.111 | 0.00933 | -0.069 | 119.119
7 | 1.159 | 0.01136 | -0.069 | 101.98
7.5 | 1.206 | 0.01332 | -0.07 | 90.54
8 | 1.254 | 0.014 | -0.07 | 89.585
8.5 | 1.299 | 0.01475 | -0.071 | 88.093
9 | 1.342 | 0.01548 | -0.071 | 86.693
9.5 | 1.382 | 0.01625 | -0.072 | 85.036
10 | 1.419 | 0.01705 | -0.072 | 83.231
10.5 | 1.453 | 0.01797 | -0.073 | 80.873
11 | 1.484 | 0.01891 | -0.073 | 78.491
11.5 | 1.511 | 0.01991 | -0.074 | 75.891
12 | 1.534 | 0.02072 | -0.074 | 74.045
12.5 | 1.554 | 0.02189 | -0.075 | 70.978
13 | 1.565 | 0.02328 | -0.075 | 67.222
13.5 | 1.572 | 0.02453 | -0.076 | 64.071
14 | 1.573 | 0.02613 | -0.076 | 60.198
14.5 | 1.57 | 0.02769 | -0.076 | 56.701
15 | 1.562 | 0.02965 | -0.077 | 52.692
15.5 | 1.55 | 0.03135 | -0.077 | 49.44
16 | 1.534 | 0.03325 | -0.078 | 46.125
16.5 | 1.513 | 0.03573 | -0.078 | 42.339
17 | 1.485 | 0.03841 | -0.078 | 38.655
17.5 | 1.452 | 0.04098 | -0.078 | 35.427
18 | 1.416 | 0.0439 | -0.079 | 32.251
18.5 | 1.376 | 0.04739 | -0.079 | 29.036
19 | 1.335 | 0.05114 | -0.079 | 26.098

## 76. Re 5M Mach 0.10 (2)
BIGFOIL.COM POLAR EXPORT
NACA64-417 a=0.6
NACA64-417 a=0.6 |  |  |  | Cl Max: | 1.6565 | at alpha= | 20 | deg
XFOIL ncrit=9 |  |  |  | L/D Max: | 157.288 | at alpha= | 4.5 | deg
Re: | 5000000 |  |  | Cd Min: | 0.07331 | at alpha= | 20 | deg
Mach: | 0.1 |  |  | Cl=0 at alpha= | -2.8597 | deg
|  |  |  | @ Cl=0.1, Cd= | 0.005156
|  |  |  | @ Cl=0.4, Cd= | 0.004592
|  |  |  | @ Cl=0.6, Cd= | 0.004803
alpha (deg) | Cl | Cd | Cm | Cl/Cd
-19 | -1.4125 | 0.03516 | -0.0796 | -40.1735
-18.5 | -1.411 | 0.03108 | -0.0793 | -45.399
-18 | -1.4001 | 0.02781 | -0.0787 | -50.3452
-17.5 | -1.3855 | 0.02497 | -0.0779 | -55.4866
-17 | -1.3672 | 0.02257 | -0.0767 | -60.576
-16.5 | -1.3466 | 0.02053 | -0.0751 | -65.5918
-16 | -1.3227 | 0.01891 | -0.0731 | -69.9471
-15.5 | -1.3014 | 0.01739 | -0.0703 | -74.8361
-15 | -1.2776 | 0.01629 | -0.0669 | -78.4285
-14 | -1.2177 | 0.01473 | -0.06 | -82.668
-13.5 | -1.1733 | 0.01414 | -0.0586 | -82.9774
-13 | -1.1286 | 0.01342 | -0.0573 | -84.0984
-12.5 | -1.0835 | 0.01262 | -0.0561 | -85.8558
-12 | -1.0345 | 0.01198 | -0.0554 | -86.3523
-11.5 | -0.9831 | 0.01145 | -0.0549 | -85.8603
-10.5 | -0.8764 | 0.01055 | -0.0546 | -83.0711
-10 | -0.8218 | 0.01015 | -0.0547 | -80.9655
-9.5 | -0.7664 | 0.00978 | -0.0548 | -78.364
-9 | -0.7117 | 0.00929 | -0.0548 | -76.6093
-8.5 | -0.6558 | 0.0089 | -0.0551 | -73.6854
-8 | -0.599 | 0.00858 | -0.0554 | -69.8135
-7.5 | -0.5415 | 0.00829 | -0.0559 | -65.3197
-7 | -0.4841 | 0.00801 | -0.0563 | -60.437
-6.5 | -0.4263 | 0.00771 | -0.0568 | -55.2918
-6 | -0.3679 | 0.0075 | -0.0574 | -49.0533
-5.5 | -0.3095 | 0.00725 | -0.0581 | -42.6897
-5 | -0.2507 | 0.00707 | -0.0587 | -35.4597
-4.5 | -0.1919 | 0.00686 | -0.0594 | -27.9738
-4 | -0.1334 | 0.00664 | -0.0601 | -20.0904
-3.5 | -0.0749 | 0.00634 | -0.0608 | -11.8139
-3 | -0.0163 | 0.00607 | -0.0616 | -2.6853
-2.5 | 0.0418 | 0.00566 | -0.0624 | 7.3852
-2 | 0.0995 | 0.00516 | -0.0632 | 19.2829
-1.5 | 0.1575 | 0.0047 | -0.064 | 33.5106
-1 | 0.2172 | 0.0046 | -0.0649 | 47.2174
-0.5 | 0.2773 | 0.00458 | -0.0658 | 60.5459
0 | 0.3374 | 0.0046 | -0.0667 | 73.3478
0.5 | 0.3976 | 0.00459 | -0.0677 | 86.6231
1 | 0.4575 | 0.00464 | -0.0686 | 98.5991
1.5 | 0.5176 | 0.00468 | -0.0695 | 110.5983
2 | 0.5771 | 0.00478 | -0.0704 | 120.7322
2.5 | 0.6369 | 0.00484 | -0.0713 | 131.5909
3 | 0.6962 | 0.00495 | -0.0721 | 140.6465
3.5 | 0.7549 | 0.00507 | -0.0729 | 148.8955
4 | 0.8135 | 0.00523 | -0.0736 | 155.5449
4.5 | 0.8698 | 0.00553 | -0.074 | 157.2875
5 | 0.9168 | 0.00653 | -0.0731 | 140.3982
5.5 | 0.9626 | 0.00745 | -0.0719 | 129.2081
6.5 | 1.0482 | 0.0092 | -0.0684 | 113.9348
7 | 1.0887 | 0.00995 | -0.0662 | 109.4171
7.5 | 1.1255 | 0.01067 | -0.0634 | 105.4827
8 | 1.1438 | 0.01145 | -0.0571 | 99.8952
8.5 | 1.1654 | 0.01243 | -0.0522 | 93.757
9.5 | 1.2219 | 0.01429 | -0.0453 | 85.5073
10 | 1.2536 | 0.01517 | -0.0428 | 82.6368
10.5 | 1.2837 | 0.01646 | -0.0403 | 77.9891
11 | 1.3123 | 0.01791 | -0.0379 | 73.2719
11.5 | 1.3416 | 0.01939 | -0.0357 | 69.1903
12 | 1.3676 | 0.02114 | -0.0334 | 64.6925
12.5 | 1.3944 | 0.02291 | -0.0313 | 60.8643
13 | 1.4204 | 0.02481 | -0.0294 | 57.2511
13.5 | 1.4444 | 0.02695 | -0.0275 | 53.5955
14 | 1.4656 | 0.02942 | -0.0257 | 49.8165
14.5 | 1.4895 | 0.03176 | -0.0242 | 46.8986
15 | 1.5118 | 0.03433 | -0.0229 | 44.0373
15.5 | 1.5325 | 0.03712 | -0.0217 | 41.285
16 | 1.55 | 0.04028 | -0.0205 | 38.4806
16.5 | 1.567 | 0.04362 | -0.0196 | 35.9239
17 | 1.5855 | 0.04692 | -0.0189 | 33.7916
17.5 | 1.6032 | 0.05041 | -0.0185 | 31.8032
18 | 1.6191 | 0.05417 | -0.0182 | 29.8892
18.5 | 1.6312 | 0.05844 | -0.0181 | 27.9124
19 | 1.6427 | 0.06292 | -0.0183 | 26.1078
19.5 | 1.6485 | 0.06816 | -0.0188 | 24.1857
20 | 1.6565 | 0.07331 | -0.0195 | 22.5958

## 77. Re 5M Mach 0.25 (1)
BIGFOIL.COM POLAR EXPORT
NACA64-417 a=0.6
NACA64-417 a=0.6 |  |  |  | Cl Max: | 1.523 | at alpha= | 12.5 | deg
JavaFoil+Calcfoil stall+Eppler ext transition |  |  |  | L/D Max: | 149.653 | at alpha= | 5 | deg
Re: | 5000000 |  |  | Cd Min: | 0.00531 | at alpha= | -2.5 | deg
Mach: | 0.25 |  |  | Cl=0 at alpha= | -2.7969 | deg
|  |  |  | @ Cl=0.1, Cd= | 0.0053294
|  |  |  | @ Cl=0.4, Cd= | 0.0054773
|  |  |  | @ Cl=0.6, Cd= | 0.0057013
alpha (deg) | Cl | Cd | Cm | Cl/Cd
-18 | -0.604 | 0.15188 | -0.019 | -3.977
-17.5 | -0.648 | 0.14492 | -0.019 | -4.474
-17 | -0.689 | 0.13731 | -0.02 | -5.018
-16.5 | -0.725 | 0.12834 | -0.021 | -5.648
-16 | -0.757 | 0.11774 | -0.022 | -6.429
-15.5 | -0.799 | 0.09164 | -0.027 | -8.717
-15 | -0.837 | 0.07385 | -0.03 | -11.331
-14.5 | -0.896 | 0.04493 | -0.036 | -19.941
-14 | -0.926 | 0.03345 | -0.038 | -27.679
-13.5 | -0.941 | 0.02728 | -0.039 | -34.485
-13 | -0.947 | 0.02219 | -0.041 | -42.667
-12.5 | -0.938 | 0.01919 | -0.042 | -48.87
-12 | -0.922 | 0.01683 | -0.043 | -54.789
-11.5 | -0.9 | 0.01538 | -0.044 | -58.525
-11 | -0.874 | 0.01384 | -0.045 | -63.163
-10.5 | -0.843 | 0.0126 | -0.046 | -66.964
-10 | -0.808 | 0.01166 | -0.047 | -69.299
-9.5 | -0.768 | 0.01096 | -0.048 | -70.123
-9 | -0.726 | 0.00962 | -0.049 | -75.466
-8.5 | -0.681 | 0.00966 | -0.05 | -70.442
-8 | -0.628 | 0.00925 | -0.051 | -67.908
-7.5 | -0.573 | 0.00892 | -0.052 | -64.27
-7 | -0.517 | 0.00869 | -0.052 | -59.475
-6.5 | -0.459 | 0.00842 | -0.053 | -54.438
-6 | -0.399 | 0.0082 | -0.054 | -48.652
-5.5 | -0.339 | 0.0079 | -0.054 | -42.87
-5 | -0.277 | 0.00773 | -0.055 | -35.88
-4.5 | -0.215 | 0.0076 | -0.056 | -28.297
-4 | -0.152 | 0.00745 | -0.057 | -20.427
-3.5 | -0.089 | 0.00619 | -0.057 | -14.411
-3 | -0.026 | 0.00533 | -0.058 | -4.848
-2.5 | 0.038 | 0.00531 | -0.059 | 7.099
-2 | 0.102 | 0.00533 | -0.06 | 19.066
-1.5 | 0.165 | 0.00532 | -0.06 | 31.103
-1 | 0.229 | 0.00533 | -0.061 | 42.975
-0.5 | 0.293 | 0.00537 | -0.062 | 54.551
0 | 0.357 | 0.00545 | -0.063 | 65.424
0.5 | 0.42 | 0.00549 | -0.063 | 76.659
1 | 0.484 | 0.00558 | -0.064 | 86.765
1.5 | 0.548 | 0.00566 | -0.065 | 96.793
2 | 0.611 | 0.00571 | -0.066 | 107.021
2.5 | 0.675 | 0.0058 | -0.066 | 116.32
3 | 0.738 | 0.00591 | -0.067 | 125.048
3.5 | 0.802 | 0.00598 | -0.068 | 133.989
4 | 0.865 | 0.00618 | -0.069 | 140.091
4.5 | 0.922 | 0.00639 | -0.069 | 144.288
5 | 0.983 | 0.00657 | -0.07 | 149.653
5.5 | 1.032 | 0.00765 | -0.07 | 134.814
6 | 1.085 | 0.00858 | -0.07 | 126.451
6.5 | 1.135 | 0.0101 | -0.071 | 112.37
7 | 1.183 | 0.01222 | -0.071 | 96.833
7.5 | 1.231 | 0.01411 | -0.071 | 87.257
8 | 1.278 | 0.01534 | -0.072 | 83.28
8.5 | 1.323 | 0.01567 | -0.072 | 84.411
9 | 1.363 | 0.01651 | -0.073 | 82.553
9.5 | 1.4 | 0.01742 | -0.074 | 80.402
10 | 1.433 | 0.01835 | -0.074 | 78.129
10.5 | 1.462 | 0.01943 | -0.075 | 75.214
11 | 1.486 | 0.02055 | -0.075 | 72.302
11.5 | 1.504 | 0.02173 | -0.076 | 69.205
12 | 1.517 | 0.02278 | -0.076 | 66.566
12.5 | 1.523 | 0.02441 | -0.076 | 62.395
13 | 1.518 | 0.02609 | -0.077 | 58.177
13.5 | 1.504 | 0.02784 | -0.077 | 54.021
14 | 1.483 | 0.02963 | -0.078 | 50.05
14.5 | 1.453 | 0.03199 | -0.078 | 45.442
15 | 1.416 | 0.03449 | -0.078 | 41.05
15.5 | 1.371 | 0.0373 | -0.079 | 36.752
16 | 1.318 | 0.04048 | -0.079 | 32.557
16.5 | 1.258 | 0.04448 | -0.079 | 28.282
17 | 1.186 | 0.04913 | -0.079 | 24.137
17.5 | 1.095 | 0.05958 | -0.078 | 18.386

## 78. Re 5M Mach 0.25 (2)
BIGFOIL.COM POLAR EXPORT
NACA64-417 a=0.6
NACA64-417 a=0.6 |  |  |  | Cl Max: | 1.615 | at alpha= | 20 | deg
XFOIL ncrit=9 |  |  |  | L/D Max: | 160.409 | at alpha= | 4.5 | deg
Re: | 5000000 |  |  | Cd Min: | 0.09225 | at alpha= | 20 | deg
Mach: | 0.25 |  |  | Cl=0 at alpha= | -2.8652 | deg
|  |  |  | @ Cl=0.1, Cd= | 0.0052926
|  |  |  | @ Cl=0.4, Cd= | 0.0046562
|  |  |  | @ Cl=0.6, Cd= | 0.0048426
alpha (deg) | Cl | Cd | Cm | Cl/Cd
-19.5 | -1.2896 | 0.06578 | -0.0782 | -19.6047
-19 | -1.2937 | 0.05766 | -0.0837 | -22.4367
-18.5 | -1.3036 | 0.05048 | -0.0868 | -25.8241
-18 | -1.2968 | 0.04531 | -0.0883 | -28.6206
-17.5 | -1.3041 | 0.03928 | -0.0898 | -33.2001
-17 | -1.3071 | 0.03412 | -0.0902 | -38.3089
-16.5 | -1.2981 | 0.03016 | -0.0898 | -43.0405
-16 | -1.2762 | 0.02732 | -0.089 | -46.713
-15.5 | -1.2622 | 0.02409 | -0.0876 | -52.3952
-15 | -1.2387 | 0.02173 | -0.0859 | -57.0041
-14 | -1.1936 | 0.01775 | -0.0805 | -67.2451
-13.5 | -1.1672 | 0.01648 | -0.0767 | -70.8252
-13 | -1.1448 | 0.01548 | -0.0712 | -73.9535
-12.5 | -1.1048 | 0.01463 | -0.0682 | -75.5161
-12 | -1.0655 | 0.01342 | -0.0652 | -79.3964
-11.5 | -1.017 | 0.01257 | -0.0634 | -80.9069
-11 | -0.9646 | 0.01188 | -0.0621 | -81.1953
-10.5 | -0.9093 | 0.01132 | -0.0612 | -80.3269
-10 | -0.8534 | 0.01077 | -0.0604 | -79.2386
-9.5 | -0.7963 | 0.01027 | -0.0599 | -77.5365
-9 | -0.7382 | 0.00984 | -0.0596 | -75.0203
-8.5 | -0.6807 | 0.00932 | -0.0592 | -73.0365
-8 | -0.622 | 0.00888 | -0.0591 | -70.045
-7.5 | -0.5623 | 0.00854 | -0.0592 | -65.8431
-7 | -0.5021 | 0.00825 | -0.0594 | -60.8606
-6.5 | -0.4419 | 0.00791 | -0.0597 | -55.866
-6 | -0.3814 | 0.00765 | -0.0601 | -49.8562
-5.5 | -0.3203 | 0.00741 | -0.0606 | -43.2254
-5 | -0.2595 | 0.00718 | -0.0611 | -36.1421
-4.5 | -0.1984 | 0.00697 | -0.0617 | -28.4648
-4 | -0.1374 | 0.00676 | -0.0624 | -20.3254
-3 | -0.0162 | 0.00619 | -0.0637 | -2.6171
-2.5 | 0.0439 | 0.0058 | -0.0645 | 7.569
-2 | 0.1036 | 0.00526 | -0.0652 | 19.6958
-1.5 | 0.1632 | 0.00478 | -0.066 | 34.1423
-1 | 0.2251 | 0.00465 | -0.067 | 48.4086
-0.5 | 0.2871 | 0.00466 | -0.0679 | 61.6094
0 | 0.3495 | 0.00464 | -0.0689 | 75.3233
0.5 | 0.4117 | 0.00466 | -0.0698 | 88.3476
1 | 0.4739 | 0.00471 | -0.0708 | 100.6157
1.5 | 0.5361 | 0.00475 | -0.0717 | 112.8632
2 | 0.598 | 0.00484 | -0.0726 | 123.5537
2.5 | 0.6597 | 0.00492 | -0.0735 | 134.0854
3 | 0.7214 | 0.00501 | -0.0743 | 143.992
3.5 | 0.7823 | 0.00516 | -0.075 | 151.6085
4 | 0.8432 | 0.0053 | -0.0757 | 159.0943
4.5 | 0.9015 | 0.00562 | -0.076 | 160.4093
5 | 0.9477 | 0.00672 | -0.0745 | 141.0268
5.5 | 0.9921 | 0.00775 | -0.0726 | 128.0129
6 | 1.0338 | 0.00872 | -0.0702 | 118.555
6.5 | 1.0711 | 0.00967 | -0.067 | 110.7653
7 | 1.102 | 0.01047 | -0.0625 | 105.2531
7.5 | 1.1179 | 0.01145 | -0.0556 | 97.6332
8 | 1.137 | 0.01276 | -0.0501 | 89.1066
8.5 | 1.1617 | 0.01406 | -0.0459 | 82.6245
9 | 1.1904 | 0.01529 | -0.0425 | 77.8548
9.5 | 1.2192 | 0.01656 | -0.0392 | 73.6232
10 | 1.2538 | 0.01767 | -0.0372 | 70.9564
10.5 | 1.2814 | 0.01944 | -0.0344 | 65.9156
11 | 1.3116 | 0.02114 | -0.032 | 62.0435
11.5 | 1.3377 | 0.02315 | -0.0294 | 57.784
12 | 1.3641 | 0.02528 | -0.0271 | 53.9597
12.5 | 1.391 | 0.02749 | -0.0251 | 50.6002
13 | 1.4153 | 0.03001 | -0.023 | 47.1609
13.5 | 1.4362 | 0.03288 | -0.021 | 43.68
14 | 1.4612 | 0.03557 | -0.0195 | 41.0796
14.5 | 1.4835 | 0.03856 | -0.0179 | 38.4725
15 | 1.5031 | 0.04192 | -0.0165 | 35.8564
15.5 | 1.5185 | 0.04575 | -0.0153 | 33.1913
16 | 1.5379 | 0.04941 | -0.0144 | 31.1253
16.5 | 1.5556 | 0.05335 | -0.0138 | 29.1584
17 | 1.5699 | 0.05774 | -0.0133 | 27.1891
17.5 | 1.5835 | 0.06239 | -0.0132 | 25.3807
18 | 1.5925 | 0.06767 | -0.0134 | 23.5333
18.5 | 1.5973 | 0.07362 | -0.014 | 21.6965
19 | 1.6062 | 0.07928 | -0.0148 | 20.2598
19.5 | 1.612 | 0.0855 | -0.0161 | 18.8538
20 | 1.615 | 0.09225 | -0.0179 | 17.5068

## 79. Re 5M Mach 0.50 (1)
BIGFOIL.COM POLAR EXPORT
NACA64-417 a=0.6
NACA64-417 a=0.6 |  |  |  | Cl Max: | 1.372 | at alpha= | 8.5 | deg
JavaFoil+Calcfoil stall+Eppler ext transition |  |  |  | L/D Max: | 146.137 | at alpha= | 5 | deg
Re: | 5000000 |  |  | Cd Min: | 0.00553 | at alpha= | -2.5 | deg
Mach: | 0.5 |  |  | Cl=0 at alpha= | -2.7958 | deg
|  |  |  | @ Cl=0.1, Cd= | 0.0055381
|  |  |  | @ Cl=0.4, Cd= | 0.005722
|  |  |  | @ Cl=0.6, Cd= | 0.0060796
alpha (deg) | Cl | Cd | Cm | Cl/Cd
-20 | -0.975 | 0.16397 | -0.024 | -5.945
-19.5 | -0.947 | 0.15382 | -0.024 | -6.159
-19 | -0.917 | 0.1503 | -0.024 | -6.102
-18.5 | -0.888 | 0.14286 | -0.023 | -6.213
-18 | -0.86 | 0.13961 | -0.024 | -6.159
-17.5 | -0.832 | 0.13467 | -0.024 | -6.177
-17 | -0.806 | 0.13121 | -0.025 | -6.14
-16.5 | -0.775 | 0.12701 | -0.024 | -6.105
-16 | -0.747 | 0.12077 | -0.024 | -6.182
-15.5 | -0.719 | 0.1168 | -0.024 | -6.153
-15 | -0.692 | 0.11825 | -0.025 | -5.851
-14.5 | -0.663 | 0.11179 | -0.025 | -5.929
-14 | -0.633 | 0.10587 | -0.024 | -5.983
-13.5 | -0.606 | 0.10037 | -0.024 | -6.033
-13 | -0.578 | 0.09642 | -0.025 | -5.991
-12.5 | -0.55 | 0.09317 | -0.025 | -5.899
-12 | -0.521 | 0.08839 | -0.025 | -5.894
-11.5 | -0.493 | 0.08158 | -0.025 | -6.042
-11 | -0.465 | 0.07242 | -0.026 | -6.421
-10.5 | -0.438 | 0.06722 | -0.028 | -6.515
-10 | -0.408 | 0.07188 | -0.026 | -5.676
-9.5 | -0.38 | 0.06443 | -0.027 | -5.901
-9 | -0.484 | 0.05532 | -0.032 | -8.755
-8.5 | -0.628 | 0.01433 | -0.054 | -43.843
-8 | -0.623 | 0.01236 | -0.055 | -50.39
-7.5 | -0.592 | 0.01108 | -0.057 | -53.483
-7 | -0.548 | 0.01035 | -0.058 | -52.934
-6.5 | -0.499 | 0.00963 | -0.059 | -51.771
-6 | -0.438 | 0.00921 | -0.06 | -47.534
-5.5 | -0.374 | 0.00876 | -0.061 | -42.683
-5 | -0.307 | 0.00845 | -0.062 | -36.355
-4.5 | -0.239 | 0.00819 | -0.063 | -29.187
-4 | -0.17 | 0.00793 | -0.063 | -21.373
-3.5 | -0.099 | 0.00775 | -0.064 | -12.831
-3 | -0.029 | 0.00611 | -0.065 | -4.718
-2.5 | 0.042 | 0.00553 | -0.066 | 7.608
-2 | 0.114 | 0.00554 | -0.067 | 20.496
-1.5 | 0.185 | 0.00557 | -0.068 | 33.194
-1 | 0.256 | 0.00562 | -0.068 | 45.604
-0.5 | 0.328 | 0.00567 | -0.069 | 57.78
0 | 0.399 | 0.00572 | -0.07 | 69.722
0.5 | 0.47 | 0.00586 | -0.071 | 80.278
1 | 0.541 | 0.00593 | -0.072 | 91.263
1.5 | 0.612 | 0.00611 | -0.073 | 100.265
2 | 0.684 | 0.0062 | -0.073 | 110.266
2.5 | 0.751 | 0.0057 | -0.074 | 131.608
3 | 0.819 | 0.00645 | -0.074 | 127.094
3.5 | 0.888 | 0.00665 | -0.075 | 133.499
4 | 0.956 | 0.00688 | -0.076 | 139.118
4.5 | 1.014 | 0.0071 | -0.076 | 142.809
5 | 1.078 | 0.00738 | -0.077 | 146.137
5.5 | 1.131 | 0.00967 | -0.077 | 116.887
6 | 1.184 | 0.01178 | -0.078 | 100.542
6.5 | 1.231 | 0.01614 | -0.078 | 76.275
7 | 1.28 | 0.01717 | -0.078 | 74.559
7.5 | 1.324 | 0.01845 | -0.079 | 71.74
8 | 1.356 | 0.01977 | -0.079 | 68.627
8.5 | 1.372 | 0.0212 | -0.08 | 64.745
9 | 1.364 | 0.02292 | -0.08 | 59.493
9.5 | 1.305 | 0.02507 | -0.081 | 52.053
10 | 0.842 | 0.02894 | -0.081 | 29.103
10.5 | 0.873 | 0.02992 | -0.082 | 29.192
11 | 0.9 | 0.03345 | -0.082 | 26.897
11.5 | 0.798 | 0.08619 | -0.044 | 9.263
12 | 0.959 | 0.03673 | -0.083 | 26.103
12.5 | 0.852 | 0.09218 | -0.045 | 9.245
13 | 0.886 | 0.09979 | -0.052 | 8.876
13.5 | 0.906 | 0.10361 | -0.046 | 8.745

## 80. Re 5M Mach 0.50 (2)
BIGFOIL.COM POLAR EXPORT
NACA64-417 a=0.6
NACA64-417 a=0.6 |  |  |  | Cl Max: | 1.3765 | at alpha= | 13.5 | deg
XFOIL ncrit=9 |  |  |  | L/D Max: | 171.743 | at alpha= | 4.5 | deg
Re: | 5000000 |  |  | Cd Min: | 0.18284 | at alpha= | 18.5 | deg
Mach: | 0.5 |  |  | Cl=0 at alpha= | -2.8902 | deg
|  |  |  | @ Cl=0.1, Cd= | 0.0059531
|  |  |  | @ Cl=0.4, Cd= | 0.00492
|  |  |  | @ Cl=0.6, Cd= | 0.0050836
alpha (deg) | Cl | Cd | Cm | Cl/Cd
-14 | -0.5051 | 0.11113 | -0.0568 | -4.5451
-13.5 | -0.5256 | 0.09821 | -0.0657 | -5.3518
-13 | -0.5601 | 0.08408 | -0.0755 | -6.6615
-12.5 | -0.5909 | 0.07043 | -0.0848 | -8.3899
-12 | -0.6185 | 0.05782 | -0.0941 | -10.697
-11.5 | -0.6484 | 0.04719 | -0.1012 | -13.7402
-11 | -0.6809 | 0.03818 | -0.1055 | -17.8339
-10.5 | -0.7123 | 0.03044 | -0.1073 | -23.4001
-10 | -0.7393 | 0.02382 | -0.1064 | -31.0369
-9.5 | -0.7543 | 0.01883 | -0.1026 | -40.0584
-9 | -0.761 | 0.01546 | -0.0954 | -49.2238
-8.5 | -0.745 | 0.01338 | -0.0874 | -55.6801
-8 | -0.7026 | 0.01164 | -0.0822 | -60.3608
-7.5 | -0.6445 | 0.01045 | -0.0788 | -61.6746
-7 | -0.579 | 0.00966 | -0.0765 | -59.9379
-6.5 | -0.5102 | 0.00904 | -0.0748 | -56.4381
-6 | -0.4399 | 0.00857 | -0.0738 | -51.3302
-5.5 | -0.3695 | 0.00814 | -0.073 | -45.3931
-5 | -0.2983 | 0.00781 | -0.0727 | -38.1946
-4.5 | -0.2271 | 0.00754 | -0.0726 | -30.1194
-4 | -0.1558 | 0.00729 | -0.0728 | -21.3717
-3.5 | -0.085 | 0.00705 | -0.0731 | -12.0567
-3 | -0.0151 | 0.00674 | -0.0735 | -2.2404
-2 | 0.1224 | 0.0058 | -0.0746 | 21.1034
-1.5 | 0.1896 | 0.00508 | -0.0753 | 37.3228
-1 | 0.2604 | 0.00491 | -0.0763 | 53.0346
-0.5 | 0.332 | 0.00492 | -0.0773 | 67.4797
0 | 0.404 | 0.00492 | -0.0783 | 82.1138
0.5 | 0.4757 | 0.00499 | -0.0794 | 95.3307
1 | 0.5476 | 0.00504 | -0.0804 | 108.6508
1.5 | 0.6198 | 0.0051 | -0.0814 | 121.5294
2 | 0.6914 | 0.0052 | -0.0822 | 132.9615
2.5 | 0.7634 | 0.00528 | -0.0831 | 144.5833
3.5 | 0.9059 | 0.00557 | -0.0841 | 162.6391
4 | 0.9769 | 0.00575 | -0.0843 | 169.8957
4.5 | 1.0442 | 0.00608 | -0.0838 | 171.7434
5 | 1.0799 | 0.00753 | -0.0785 | 143.413
6 | 1.0811 | 0.01109 | -0.0574 | 97.4842
6.5 | 1.0884 | 0.01348 | -0.0499 | 80.7418
7 | 1.0981 | 0.01615 | -0.0434 | 67.9938
7.5 | 1.1128 | 0.01884 | -0.0379 | 59.0658
8 | 1.1233 | 0.02196 | -0.0326 | 51.1521
8.5 | 1.1482 | 0.02455 | -0.0287 | 46.7699
9 | 1.1761 | 0.02719 | -0.0253 | 43.2549
9.5 | 1.2057 | 0.02982 | -0.0221 | 40.4326
10 | 1.2326 | 0.03264 | -0.0188 | 37.7635
10.5 | 1.2689 | 0.03558 | -0.0174 | 35.6633
11 | 1.2954 | 0.03908 | -0.0147 | 33.1474
11.5 | 1.3183 | 0.04299 | -0.0121 | 30.6653
12 | 1.3419 | 0.04712 | -0.0098 | 28.4784
12.5 | 1.3608 | 0.0518 | -0.0077 | 26.2703
13 | 1.3724 | 0.05735 | -0.0061 | 23.9303
13.5 | 1.3765 | 0.06385 | -0.0051 | 21.5583
14 | 1.3719 | 0.07155 | -0.005 | 19.174
14.5 | 1.3575 | 0.08068 | -0.0062 | 16.8257
15 | 1.3384 | 0.09094 | -0.0088 | 14.7174
15.5 | 1.3171 | 0.10211 | -0.0128 | 12.8988
16 | 1.294 | 0.11425 | -0.0184 | 11.326
16.5 | 1.2703 | 0.12709 | -0.0255 | 9.9953
17 | 1.2445 | 0.1408 | -0.0339 | 8.8388
17.5 | 1.2198 | 0.15487 | -0.0433 | 7.8763
18 | 1.1986 | 0.16894 | -0.053 | 7.0948
18.5 | 1.1806 | 0.18284 | -0.0629 | 6.457

## 81. Re 6M Mach 0.00 (1)
BIGFOIL.COM POLAR EXPORT
NACA64-417 a=0.6
NACA64-417 a=0.6 |  |  |  | Cl Max: | 1.585 | at alpha= | 14 | deg
JavaFoil+Calcfoil stall+Eppler ext transition |  |  |  | L/D Max: | 147.63 | at alpha= | 4.5 | deg
Re: | 6000000 |  |  | Cd Min: | 0.00516 | at alpha= | -1.5 | deg
Mach: | 0 |  |  | Cl=0 at alpha= | -2.7984 | deg
|  |  |  | @ Cl=0.1, Cd= | 0.0051697
|  |  |  | @ Cl=0.4, Cd= | 0.0052877
|  |  |  | @ Cl=0.6, Cd= | 0.0055026
alpha (deg) | Cl | Cd | Cm | Cl/Cd
-20 | -0.857 | 0.15582 | -0.019 | -5.499
-19.5 | -0.874 | 0.14611 | -0.02 | -5.982
-19 | -0.888 | 0.14002 | -0.021 | -6.341
-18.5 | -0.903 | 0.13018 | -0.022 | -6.933
-18 | -0.914 | 0.12302 | -0.022 | -7.426
-17.5 | -1.001 | 0.05619 | -0.031 | -17.815
-17 | -1.023 | 0.04493 | -0.033 | -22.772
-16.5 | -1.034 | 0.0393 | -0.034 | -26.324
-16 | -1.041 | 0.03508 | -0.034 | -29.669
-15.5 | -1.044 | 0.03123 | -0.035 | -33.421
-15 | -1.047 | 0.02682 | -0.036 | -39.031
-14.5 | -1.047 | 0.0227 | -0.038 | -46.114
-14 | -1.04 | 0.01992 | -0.039 | -52.213
-13.5 | -1.03 | 0.01774 | -0.04 | -58.042
-13 | -1.009 | 0.01634 | -0.04 | -61.796
-12.5 | -0.986 | 0.01447 | -0.041 | -68.11
-12 | -0.957 | 0.01327 | -0.042 | -72.11
-11.5 | -0.925 | 0.01233 | -0.043 | -74.99
-11 | -0.89 | 0.01149 | -0.044 | -77.421
-10.5 | -0.851 | 0.01089 | -0.045 | -78.188
-10 | -0.811 | 0.00962 | -0.046 | -84.264
-9.5 | -0.768 | 0.0097 | -0.047 | -79.236
-9 | -0.719 | 0.00922 | -0.048 | -77.967
-8.5 | -0.667 | 0.00897 | -0.048 | -74.367
-8 | -0.614 | 0.00868 | -0.049 | -70.704
-7.5 | -0.559 | 0.0084 | -0.05 | -66.549
-7 | -0.503 | 0.00818 | -0.051 | -61.51
-6.5 | -0.446 | 0.00793 | -0.051 | -56.267
-6 | -0.388 | 0.00781 | -0.052 | -49.668
-5.5 | -0.329 | 0.00755 | -0.053 | -43.547
-5 | -0.269 | 0.00739 | -0.053 | -36.373
-4.5 | -0.208 | 0.00724 | -0.054 | -28.779
-4 | -0.148 | 0.0071 | -0.055 | -20.777
-3.5 | -0.086 | 0.00661 | -0.056 | -13.068
-3 | -0.025 | 0.00566 | -0.056 | -4.424
-2.5 | 0.037 | 0.00517 | -0.057 | 7.069
-2 | 0.098 | 0.00517 | -0.058 | 19.046
-1.5 | 0.16 | 0.00516 | -0.059 | 31.015
-1 | 0.222 | 0.00516 | -0.059 | 42.995
-0.5 | 0.284 | 0.0052 | -0.06 | 54.579
0 | 0.345 | 0.00527 | -0.061 | 65.567
0.5 | 0.407 | 0.00529 | -0.061 | 76.968
1 | 0.469 | 0.00539 | -0.062 | 87.009
1.5 | 0.53 | 0.00541 | -0.063 | 97.977
2 | 0.592 | 0.0055 | -0.064 | 107.594
2.5 | 0.654 | 0.00552 | -0.064 | 118.37
3 | 0.715 | 0.00562 | -0.065 | 127.246
3.5 | 0.776 | 0.00575 | -0.066 | 135.15
4 | 0.838 | 0.00593 | -0.066 | 141.253
4.5 | 0.894 | 0.00605 | -0.067 | 147.63
5 | 0.953 | 0.00699 | -0.068 | 136.2
5.5 | 1.003 | 0.00759 | -0.068 | 132.089
6 | 1.055 | 0.00843 | -0.068 | 125.124
6.5 | 1.106 | 0.00969 | -0.069 | 114.074
7 | 1.155 | 0.01119 | -0.069 | 103.17
7.5 | 1.203 | 0.01278 | -0.07 | 94.097
8 | 1.251 | 0.01337 | -0.07 | 93.594
8.5 | 1.297 | 0.01411 | -0.071 | 91.867
9 | 1.34 | 0.0148 | -0.071 | 90.531
9.5 | 1.38 | 0.01553 | -0.072 | 88.881
10 | 1.418 | 0.01632 | -0.072 | 86.89
10.5 | 1.453 | 0.01714 | -0.073 | 84.781
11 | 1.484 | 0.01801 | -0.073 | 82.421
11.5 | 1.513 | 0.01896 | -0.074 | 79.773
12 | 1.537 | 0.01993 | -0.074 | 77.142
12.5 | 1.559 | 0.02082 | -0.075 | 74.862
13 | 1.572 | 0.02211 | -0.075 | 71.105
13.5 | 1.581 | 0.02329 | -0.075 | 67.897
14 | 1.585 | 0.02471 | -0.076 | 64.164
14.5 | 1.585 | 0.02635 | -0.076 | 60.152
15 | 1.581 | 0.02793 | -0.077 | 56.614
15.5 | 1.573 | 0.02952 | -0.077 | 53.283
16 | 1.561 | 0.03123 | -0.077 | 49.975
16.5 | 1.544 | 0.03348 | -0.078 | 46.116
17 | 1.521 | 0.03585 | -0.078 | 42.418
17.5 | 1.493 | 0.03818 | -0.078 | 39.116
18 | 1.462 | 0.0411 | -0.079 | 35.576
18.5 | 1.429 | 0.04385 | -0.079 | 32.577
19 | 1.393 | 0.04691 | -0.079 | 29.692

## 82. Re 6M Mach 0.00 (2)
BIGFOIL.COM POLAR EXPORT
NACA64-417 a=0.6
NACA64-417 a=0.6 |  |  |  | Cl Max: | 1.6865 | at alpha= | 20 | deg
XFOIL ncrit=9 |  |  |  | L/D Max: | 158.219 | at alpha= | 4 | deg
Re: | 6000000 |  |  | Cd Min: | 0.06712 | at alpha= | 20 | deg
Mach: | 0 |  |  | Cl=0 at alpha= | -2.8591 | deg
|  |  |  | @ Cl=0.1, Cd= | 0.0051976
|  |  |  | @ Cl=0.4, Cd= | 0.0044523
|  |  |  | @ Cl=0.6, Cd= | 0.0046392
alpha (deg) | Cl | Cd | Cm | Cl/Cd
-20 | -1.4912 | 0.03598 | -0.0755 | -41.4452
-19.5 | -1.473 | 0.03257 | -0.0772 | -45.2257
-19 | -1.4596 | 0.02965 | -0.0768 | -49.2277
-18.5 | -1.4445 | 0.02687 | -0.0763 | -53.7588
-18 | -1.431 | 0.02408 | -0.0754 | -59.4269
-17.5 | -1.4164 | 0.02159 | -0.0739 | -65.6044
-17 | -1.3982 | 0.01957 | -0.0721 | -71.4461
-16.5 | -1.378 | 0.01793 | -0.0697 | -76.8544
-16 | -1.3564 | 0.01662 | -0.0667 | -81.6125
-15.5 | -1.3362 | 0.01557 | -0.0626 | -85.8189
-15 | -1.3102 | 0.01486 | -0.0586 | -88.1696
-14.5 | -1.27 | 0.01418 | -0.0569 | -89.5628
-14 | -1.2262 | 0.01358 | -0.0557 | -90.2946
-13.5 | -1.1797 | 0.01301 | -0.0548 | -90.6764
-13 | -1.1313 | 0.0125 | -0.0542 | -90.504
-12.5 | -1.0815 | 0.01201 | -0.0538 | -90.05
-12 | -1.0327 | 0.01135 | -0.0532 | -90.9868
-11.5 | -0.9816 | 0.01082 | -0.0529 | -90.7209
-11 | -0.9288 | 0.01035 | -0.0529 | -89.7391
-10.5 | -0.8748 | 0.00997 | -0.053 | -87.7432
-10 | -0.8201 | 0.00961 | -0.0532 | -85.3382
-9.5 | -0.7648 | 0.00926 | -0.0534 | -82.5918
-9 | -0.7089 | 0.00894 | -0.0538 | -79.2953
-8.5 | -0.6535 | 0.00854 | -0.0541 | -76.5222
-8 | -0.597 | 0.00821 | -0.0545 | -72.7162
-7.5 | -0.5399 | 0.00795 | -0.055 | -67.9119
-7 | -0.4823 | 0.00772 | -0.0556 | -62.4741
-6.5 | -0.4248 | 0.00743 | -0.0561 | -57.1736
-6 | -0.3668 | 0.00722 | -0.0568 | -50.8033
-5.5 | -0.3085 | 0.00701 | -0.0575 | -44.0086
-5 | -0.2501 | 0.00682 | -0.0582 | -36.6716
-4.5 | -0.1917 | 0.00665 | -0.0589 | -28.8271
-4 | -0.1331 | 0.00645 | -0.0597 | -20.6357
-3.5 | -0.0748 | 0.0062 | -0.0604 | -12.0645
-3 | -0.0164 | 0.00593 | -0.0612 | -2.7656
-2.5 | 0.0418 | 0.00561 | -0.062 | 7.451
-2 | 0.0997 | 0.0052 | -0.0628 | 19.1731
-1.5 | 0.1573 | 0.00473 | -0.0636 | 33.2558
-1 | 0.2162 | 0.00447 | -0.0645 | 48.3669
-0.5 | 0.2757 | 0.00444 | -0.0655 | 62.0946
0 | 0.3357 | 0.00443 | -0.0664 | 75.7788
0.5 | 0.3954 | 0.00445 | -0.0674 | 88.8539
1 | 0.4552 | 0.00448 | -0.0683 | 101.6071
1.5 | 0.5146 | 0.00455 | -0.0692 | 113.0989
2 | 0.5742 | 0.0046 | -0.0701 | 124.8261
2.5 | 0.6334 | 0.00469 | -0.071 | 135.0533
3 | 0.692 | 0.00482 | -0.0718 | 143.5685
3.5 | 0.7506 | 0.00495 | -0.0726 | 151.6364
4 | 0.8085 | 0.00511 | -0.0733 | 158.2192
4.5 | 0.8607 | 0.00575 | -0.0732 | 149.687
5 | 0.9075 | 0.00671 | -0.0723 | 135.2459
5.5 | 0.9545 | 0.00754 | -0.0714 | 126.5915
6 | 0.9995 | 0.00835 | -0.0701 | 119.7006
6.5 | 1.0437 | 0.00909 | -0.0686 | 114.8185
7 | 1.0873 | 0.00972 | -0.067 | 111.8621
7.5 | 1.1272 | 0.01038 | -0.0648 | 108.5934
8 | 1.1547 | 0.01107 | -0.0603 | 104.3089
8.5 | 1.1772 | 0.01183 | -0.0551 | 99.5097
9 | 1.2056 | 0.01261 | -0.0514 | 95.6067
9.5 | 1.2348 | 0.01348 | -0.0482 | 91.6024
10 | 1.2645 | 0.01436 | -0.0451 | 88.0571
11 | 1.3265 | 0.0165 | -0.0405 | 80.3939
11.5 | 1.3549 | 0.01792 | -0.0381 | 75.6083
12 | 1.382 | 0.01949 | -0.0358 | 70.9082
12.5 | 1.4105 | 0.02105 | -0.0338 | 67.0071
13 | 1.4364 | 0.02283 | -0.0318 | 62.9172
13.5 | 1.4593 | 0.02488 | -0.0297 | 58.6535
14 | 1.4838 | 0.02693 | -0.028 | 55.0984
14.5 | 1.5081 | 0.0291 | -0.0265 | 51.8247
15 | 1.53 | 0.03152 | -0.025 | 48.5406
15.5 | 1.5502 | 0.03419 | -0.0236 | 45.3407
16 | 1.568 | 0.03715 | -0.0223 | 42.2073
16.5 | 1.5901 | 0.03983 | -0.0214 | 39.9222
17 | 1.6093 | 0.04289 | -0.0206 | 37.5216
17.5 | 1.6266 | 0.04619 | -0.02 | 35.2154
18 | 1.6419 | 0.04981 | -0.0196 | 32.9633
18.5 | 1.6534 | 0.05391 | -0.0193 | 30.6696
19 | 1.6658 | 0.05804 | -0.0192 | 28.7009
19.5 | 1.6754 | 0.06263 | -0.0194 | 26.7508
20 | 1.6865 | 0.06712 | -0.0199 | 25.1266

## 83. Re 6M Mach 0.10 (1)
BIGFOIL.COM POLAR EXPORT
NACA64-417 a=0.6
NACA64-417 a=0.6 |  |  |  | Cl Max: | 1.575 | at alpha= | 14 | deg
JavaFoil+Calcfoil stall+Eppler ext transition |  |  |  | L/D Max: | 148.448 | at alpha= | 4.5 | deg
Re: | 6000000 |  |  | Cd Min: | 0.00516 | at alpha= | -2.5 | deg
Mach: | 0.1 |  |  | Cl=0 at alpha= | -2.7984 | deg
|  |  |  | @ Cl=0.1, Cd= | 0.0051698
|  |  |  | @ Cl=0.4, Cd= | 0.0053113
|  |  |  | @ Cl=0.6, Cd= | 0.0054873
alpha (deg) | Cl | Cd | Cm | Cl/Cd
-19.5 | -0.831 | 0.15133 | -0.02 | -5.49
-19 | -0.849 | 0.14388 | -0.02 | -5.899
-18.5 | -0.866 | 0.13523 | -0.021 | -6.405
-18 | -0.881 | 0.12664 | -0.022 | -6.96
-17.5 | -0.965 | 0.06077 | -0.031 | -15.886
-17 | -0.987 | 0.05114 | -0.032 | -19.301
-16.5 | -1.006 | 0.04262 | -0.033 | -23.608
-16 | -1.014 | 0.0388 | -0.034 | -26.146
-15.5 | -1.024 | 0.03319 | -0.035 | -30.846
-15 | -1.029 | 0.02876 | -0.036 | -35.759
-14.5 | -1.033 | 0.02398 | -0.038 | -43.066
-14 | -1.029 | 0.02093 | -0.039 | -49.164
-13.5 | -1.021 | 0.01814 | -0.04 | -56.306
-13 | -1.003 | 0.01688 | -0.041 | -59.448
-12.5 | -0.982 | 0.01485 | -0.042 | -66.087
-12 | -0.954 | 0.01357 | -0.043 | -70.328
-11.5 | -0.923 | 0.01255 | -0.043 | -73.542
-11 | -0.889 | 0.01167 | -0.044 | -76.179
-10.5 | -0.851 | 0.01103 | -0.045 | -77.171
-10 | -0.811 | 0.00977 | -0.046 | -82.968
-9.5 | -0.77 | 0.00974 | -0.047 | -79.074
-9 | -0.721 | 0.00932 | -0.048 | -77.326
-8.5 | -0.669 | 0.009 | -0.049 | -74.413
-8 | -0.616 | 0.0087 | -0.049 | -70.833
-7.5 | -0.561 | 0.00847 | -0.05 | -66.313
-7 | -0.505 | 0.00819 | -0.051 | -61.691
-6.5 | -0.448 | 0.008 | -0.052 | -55.986
-6 | -0.39 | 0.00781 | -0.052 | -49.857
-5.5 | -0.33 | 0.00761 | -0.053 | -43.397
-5 | -0.27 | 0.00746 | -0.054 | -36.21
-4.5 | -0.209 | 0.0073 | -0.054 | -28.699
-4 | -0.148 | 0.00709 | -0.055 | -20.915
-3.5 | -0.087 | 0.00662 | -0.056 | -13.125
-3 | -0.025 | 0.00566 | -0.057 | -4.445
-2.5 | 0.037 | 0.00516 | -0.057 | 7.112
-2 | 0.099 | 0.00517 | -0.058 | 19.126
-1.5 | 0.161 | 0.00516 | -0.059 | 31.176
-1 | 0.223 | 0.00516 | -0.06 | 43.221
-0.5 | 0.285 | 0.00522 | -0.06 | 54.609
0 | 0.347 | 0.00526 | -0.061 | 65.976
0.5 | 0.409 | 0.00532 | -0.062 | 76.852
1 | 0.471 | 0.00538 | -0.062 | 87.531
1.5 | 0.533 | 0.00544 | -0.063 | 98.051
2 | 0.595 | 0.00548 | -0.064 | 108.521
2.5 | 0.657 | 0.00557 | -0.065 | 117.986
3 | 0.719 | 0.00561 | -0.065 | 128.012
3.5 | 0.78 | 0.00579 | -0.066 | 134.761
4 | 0.842 | 0.00593 | -0.067 | 142.085
4.5 | 0.898 | 0.00605 | -0.067 | 148.448
5 | 0.957 | 0.0071 | -0.068 | 134.905
5.5 | 1.007 | 0.00765 | -0.068 | 131.643
6 | 1.06 | 0.00853 | -0.069 | 124.256
6.5 | 1.11 | 0.00985 | -0.069 | 112.661
7 | 1.159 | 0.01132 | -0.069 | 102.449
7.5 | 1.208 | 0.0129 | -0.07 | 93.615
8 | 1.256 | 0.01355 | -0.07 | 92.643
8.5 | 1.301 | 0.01426 | -0.071 | 91.224
9 | 1.344 | 0.01496 | -0.071 | 89.814
9.5 | 1.384 | 0.01571 | -0.072 | 88.101
10 | 1.421 | 0.01647 | -0.072 | 86.284
10.5 | 1.455 | 0.01736 | -0.073 | 83.833
11 | 1.486 | 0.01826 | -0.073 | 81.396
11.5 | 1.513 | 0.01924 | -0.074 | 78.656
12 | 1.537 | 0.02026 | -0.074 | 75.834
12.5 | 1.556 | 0.02116 | -0.075 | 73.53
13 | 1.567 | 0.02251 | -0.075 | 69.626
13.5 | 1.574 | 0.02371 | -0.076 | 66.393
14 | 1.575 | 0.02529 | -0.076 | 62.278
14.5 | 1.572 | 0.02667 | -0.077 | 58.962
15 | 1.564 | 0.02868 | -0.077 | 54.526
15.5 | 1.552 | 0.0302 | -0.077 | 51.392
16 | 1.536 | 0.03226 | -0.078 | 47.604
16.5 | 1.515 | 0.03438 | -0.078 | 44.063
17 | 1.487 | 0.03697 | -0.078 | 40.221
17.5 | 1.454 | 0.03944 | -0.079 | 36.878
18 | 1.418 | 0.04216 | -0.079 | 33.637
18.5 | 1.378 | 0.0462 | -0.079 | 29.822
19 | 1.337 | 0.04902 | -0.079 | 27.281

## 84. Re 6M Mach 0.10 (2)
BIGFOIL.COM POLAR EXPORT
NACA64-417 a=0.6
NACA64-417 a=0.6 |  |  |  | Cl Max: | 1.6817 | at alpha= | 20 | deg
XFOIL ncrit=9 |  |  |  | L/D Max: | 158.655 | at alpha= | 4 | deg
Re: | 6000000 |  |  | Cd Min: | 0.07011 | at alpha= | 20 | deg
Mach: | 0.1 |  |  | Cl=0 at alpha= | -2.8597 | deg
|  |  |  | @ Cl=0.1, Cd= | 0.0052232
|  |  |  | @ Cl=0.4, Cd= | 0.0044607
|  |  |  | @ Cl=0.6, Cd= | 0.004647
alpha (deg) | Cl | Cd | Cm | Cl/Cd
-19.5 | -1.4625 | 0.03527 | -0.0798 | -41.4658
-19 | -1.4518 | 0.03198 | -0.0795 | -45.3971
-18.5 | -1.4386 | 0.02886 | -0.0791 | -49.8475
-18 | -1.42 | 0.02626 | -0.0785 | -54.0746
-17.5 | -1.4087 | 0.02328 | -0.0773 | -60.5112
-17 | -1.3927 | 0.02089 | -0.0756 | -66.6683
-16.5 | -1.3734 | 0.01896 | -0.0735 | -72.4367
-16 | -1.3519 | 0.01741 | -0.0708 | -77.6508
-15.5 | -1.3304 | 0.01616 | -0.0673 | -82.3267
-15 | -1.3104 | 0.01525 | -0.0625 | -85.9279
-14.5 | -1.2757 | 0.01454 | -0.0597 | -87.7373
-14 | -1.2331 | 0.01388 | -0.0581 | -88.8401
-13.5 | -1.1872 | 0.01327 | -0.0569 | -89.465
-13 | -1.139 | 0.01273 | -0.0561 | -89.4737
-12.5 | -1.0891 | 0.0122 | -0.0554 | -89.2705
-12 | -1.0395 | 0.01157 | -0.0547 | -89.8444
-11.5 | -0.9887 | 0.01098 | -0.0542 | -90.0455
-11 | -0.9357 | 0.01048 | -0.054 | -89.2844
-10.5 | -0.8813 | 0.01007 | -0.054 | -87.5174
-10 | -0.8262 | 0.0097 | -0.0541 | -85.1753
-9.5 | -0.7704 | 0.00933 | -0.0543 | -82.5723
-9 | -0.7141 | 0.00901 | -0.0545 | -79.2564
-8.5 | -0.6581 | 0.0086 | -0.0548 | -76.5233
-8 | -0.6012 | 0.00826 | -0.0551 | -72.7845
-7.5 | -0.5437 | 0.00799 | -0.0556 | -68.0476
-7 | -0.4856 | 0.00775 | -0.0561 | -62.6581
-6.5 | -0.4277 | 0.00747 | -0.0566 | -57.2557
-6 | -0.3692 | 0.00724 | -0.0573 | -50.9945
-5.5 | -0.3105 | 0.00704 | -0.0579 | -44.1051
-5 | -0.2517 | 0.00684 | -0.0586 | -36.7982
-4 | -0.1338 | 0.00647 | -0.0601 | -20.6801
-3.5 | -0.0752 | 0.00622 | -0.0608 | -12.09
-3 | -0.0164 | 0.00596 | -0.0616 | -2.7517
-2 | 0.1005 | 0.00522 | -0.0632 | 19.2529
-1.5 | 0.1584 | 0.00474 | -0.064 | 33.4177
-1 | 0.2176 | 0.00448 | -0.0649 | 48.5714
-0.5 | 0.2775 | 0.00445 | -0.0658 | 62.3596
0 | 0.3379 | 0.00444 | -0.0668 | 76.1036
0.5 | 0.398 | 0.00446 | -0.0678 | 89.2377
1 | 0.4582 | 0.00448 | -0.0687 | 102.2768
1.5 | 0.5179 | 0.00456 | -0.0696 | 113.5746
2 | 0.578 | 0.00461 | -0.0705 | 125.3796
2.5 | 0.6375 | 0.00471 | -0.0714 | 135.3503
3 | 0.6966 | 0.00483 | -0.0722 | 144.2236
4 | 0.8139 | 0.00513 | -0.0737 | 158.655
5 | 0.9131 | 0.00675 | -0.0726 | 135.2741
6 | 1.0046 | 0.00842 | -0.0701 | 119.3112
6.5 | 1.0486 | 0.00916 | -0.0685 | 114.476
7 | 1.0916 | 0.00981 | -0.0667 | 111.2742
7.5 | 1.1298 | 0.0105 | -0.0641 | 107.6
8 | 1.1516 | 0.01122 | -0.0584 | 102.6381
8.5 | 1.1762 | 0.01205 | -0.0537 | 97.61
9 | 1.2052 | 0.01289 | -0.0501 | 93.4988
9.5 | 1.2344 | 0.01382 | -0.0469 | 89.3198
10 | 1.264 | 0.01476 | -0.0438 | 85.6369
11 | 1.3271 | 0.01698 | -0.0393 | 78.1567
11.5 | 1.3549 | 0.0185 | -0.0368 | 73.2378
12 | 1.3824 | 0.02012 | -0.0346 | 68.7078
12.5 | 1.4104 | 0.02178 | -0.0325 | 64.7567
13 | 1.4357 | 0.02367 | -0.0304 | 60.6548
13.5 | 1.458 | 0.02585 | -0.0283 | 56.4023
14 | 1.4841 | 0.02789 | -0.0267 | 53.2126
14.5 | 1.5083 | 0.03015 | -0.0252 | 50.0265
15 | 1.5295 | 0.03272 | -0.0236 | 46.7451
15.5 | 1.5489 | 0.03556 | -0.0222 | 43.5574
16 | 1.5678 | 0.03854 | -0.021 | 40.6798
16.5 | 1.5884 | 0.0415 | -0.0201 | 38.2747
17 | 1.6063 | 0.04479 | -0.0193 | 35.8629
17.5 | 1.6231 | 0.04828 | -0.0187 | 33.6185
18 | 1.6374 | 0.05215 | -0.0183 | 31.3979
18.5 | 1.6473 | 0.05656 | -0.0181 | 29.1248
19 | 1.6589 | 0.06096 | -0.0181 | 27.2129
19.5 | 1.6711 | 0.06539 | -0.0185 | 25.5559
20 | 1.6817 | 0.07011 | -0.0191 | 23.9866

## 85. Re 6M Mach 0.25 (1)
BIGFOIL.COM POLAR EXPORT
NACA64-417 a=0.6
NACA64-417 a=0.6 |  |  |  | Cl Max: | 1.525 | at alpha= | 12.5 | deg
JavaFoil+Calcfoil stall+Eppler ext transition |  |  |  | L/D Max: | 147.873 | at alpha= | 4.5 | deg
Re: | 6000000 |  |  | Cd Min: | 0.0052 | at alpha= | -2.5 | deg
Mach: | 0.25 |  |  | Cl=0 at alpha= | -2.7969 | deg
|  |  |  | @ Cl=0.1, Cd= | 0.0052
|  |  |  | @ Cl=0.4, Cd= | 0.0053437
|  |  |  | @ Cl=0.6, Cd= | 0.005566
alpha (deg) | Cl | Cd | Cm | Cl/Cd
-18 | -0.604 | 0.1523 | -0.019 | -3.967
-17.5 | -0.648 | 0.14218 | -0.019 | -4.561
-17 | -0.689 | 0.13545 | -0.02 | -5.09
-16.5 | -0.725 | 0.12645 | -0.021 | -5.735
-16 | -0.758 | 0.11625 | -0.022 | -6.519
-15.5 | -0.806 | 0.08535 | -0.028 | -9.443
-15 | -0.873 | 0.0514 | -0.034 | -16.977
-14.5 | -0.905 | 0.0402 | -0.036 | -22.509
-14 | -0.932 | 0.03071 | -0.038 | -30.34
-13.5 | -0.944 | 0.02596 | -0.039 | -36.365
-13 | -0.951 | 0.02093 | -0.041 | -45.412
-12.5 | -0.941 | 0.01801 | -0.042 | -52.264
-12 | -0.926 | 0.0159 | -0.043 | -58.216
-11.5 | -0.903 | 0.01457 | -0.044 | -61.942
-11 | -0.877 | 0.0132 | -0.045 | -66.39
-10.5 | -0.846 | 0.01206 | -0.046 | -70.158
-10 | -0.81 | 0.01124 | -0.047 | -72.092
-9.5 | -0.77 | 0.01058 | -0.048 | -72.787
-9 | -0.731 | 0.00978 | -0.049 | -74.721
-8.5 | -0.681 | 0.00942 | -0.05 | -72.282
-8 | -0.628 | 0.00896 | -0.051 | -70.077
-7.5 | -0.573 | 0.00873 | -0.052 | -65.691
-7 | -0.517 | 0.00844 | -0.052 | -61.216
-6.5 | -0.459 | 0.00822 | -0.053 | -55.798
-6 | -0.399 | 0.00795 | -0.054 | -50.214
-5.5 | -0.339 | 0.00772 | -0.054 | -43.839
-5 | -0.277 | 0.00758 | -0.055 | -36.56
-4.5 | -0.215 | 0.00742 | -0.056 | -28.977
-4 | -0.152 | 0.00729 | -0.057 | -20.886
-3.5 | -0.089 | 0.00673 | -0.057 | -13.252
-3 | -0.026 | 0.00578 | -0.058 | -4.475
-2.5 | 0.038 | 0.0052 | -0.059 | 7.253
-2 | 0.102 | 0.0052 | -0.06 | 19.559
-1.5 | 0.165 | 0.00522 | -0.06 | 31.71
-1 | 0.229 | 0.00524 | -0.061 | 43.724
-0.5 | 0.293 | 0.00525 | -0.062 | 55.794
0 | 0.357 | 0.00533 | -0.063 | 66.939
0.5 | 0.42 | 0.00535 | -0.063 | 78.573
1 | 0.484 | 0.00543 | -0.064 | 89.088
1.5 | 0.548 | 0.0055 | -0.065 | 99.689
2 | 0.611 | 0.00558 | -0.066 | 109.658
2.5 | 0.675 | 0.00563 | -0.066 | 119.979
3 | 0.738 | 0.00571 | -0.067 | 129.318
3.5 | 0.802 | 0.00587 | -0.068 | 136.52
4 | 0.865 | 0.00608 | -0.069 | 142.305
4.5 | 0.922 | 0.00624 | -0.069 | 147.873
5 | 0.976 | 0.00723 | -0.07 | 134.896
5.5 | 1.031 | 0.00801 | -0.07 | 128.654
6 | 1.084 | 0.00908 | -0.07 | 119.366
6.5 | 1.134 | 0.01077 | -0.071 | 105.302
7 | 1.182 | 0.01301 | -0.071 | 90.873
7.5 | 1.233 | 0.01367 | -0.072 | 90.169
8 | 1.279 | 0.01483 | -0.072 | 86.291
8.5 | 1.324 | 0.01517 | -0.073 | 87.279
9 | 1.365 | 0.01598 | -0.073 | 85.407
9.5 | 1.402 | 0.01684 | -0.074 | 83.249
10 | 1.435 | 0.01774 | -0.074 | 80.897
10.5 | 1.464 | 0.01878 | -0.075 | 77.944
11 | 1.487 | 0.01985 | -0.075 | 74.95
11.5 | 1.506 | 0.021 | -0.076 | 71.721
12 | 1.518 | 0.02224 | -0.076 | 68.285
12.5 | 1.525 | 0.02358 | -0.077 | 64.679
13 | 1.52 | 0.02519 | -0.077 | 60.327
13.5 | 1.506 | 0.02694 | -0.077 | 55.918
14 | 1.485 | 0.02869 | -0.078 | 51.76
14.5 | 1.456 | 0.03082 | -0.078 | 47.23
15 | 1.418 | 0.03321 | -0.078 | 42.705
15.5 | 1.373 | 0.03619 | -0.079 | 37.921
16 | 1.32 | 0.03919 | -0.079 | 33.679
16.5 | 1.26 | 0.04296 | -0.079 | 29.323
17 | 1.189 | 0.04698 | -0.079 | 25.303
17.5 | 1.099 | 0.05713 | -0.078 | 19.237

## 86. Re 6M Mach 0.25 (2)
BIGFOIL.COM POLAR EXPORT
NACA64-417 a=0.6
NACA64-417 a=0.6 |  |  |  | Cl Max: | 1.6455 | at alpha= | 20 | deg
XFOIL ncrit=9 |  |  |  | L/D Max: | 162.25 | at alpha= | 4 | deg
Re: | 6000000 |  |  | Cd Min: | 0.0882 | at alpha= | 20 | deg
Mach: | 0.25 |  |  | Cl=0 at alpha= | -2.8651 | deg
|  |  |  | @ Cl=0.1, Cd= | 0.0053599
|  |  |  | @ Cl=0.4, Cd= | 0.004516
|  |  |  | @ Cl=0.6, Cd= | 0.0046721
alpha (deg) | Cl | Cd | Cm | Cl/Cd
-20 | -1.3644 | 0.06601 | -0.0767 | -20.6696
-19.5 | -1.36 | 0.05684 | -0.0855 | -23.9268
-19 | -1.3634 | 0.05048 | -0.088 | -27.0087
-18.5 | -1.366 | 0.04447 | -0.0899 | -30.7173
-18 | -1.358 | 0.03978 | -0.0907 | -34.1378
-17.5 | -1.3528 | 0.03523 | -0.0911 | -38.3991
-17 | -1.3403 | 0.03149 | -0.0907 | -42.5627
-16.5 | -1.3287 | 0.02785 | -0.09 | -47.7092
-16 | -1.3184 | 0.02433 | -0.0887 | -54.1882
-15.5 | -1.3004 | 0.02159 | -0.0868 | -60.2316
-15 | -1.2766 | 0.0195 | -0.0845 | -65.4667
-14.5 | -1.2531 | 0.01768 | -0.0815 | -70.8767
-14 | -1.2293 | 0.01625 | -0.0775 | -75.6492
-13.5 | -1.2073 | 0.01521 | -0.072 | -79.3754
-13 | -1.17 | 0.01438 | -0.0684 | -81.363
-12.5 | -1.1239 | 0.01358 | -0.0661 | -82.7614
-12 | -1.074 | 0.01289 | -0.0643 | -83.3204
-11.5 | -1.0234 | 0.01213 | -0.0627 | -84.3693
-11 | -0.9716 | 0.01134 | -0.0612 | -85.679
-10.5 | -0.9161 | 0.01077 | -0.0604 | -85.0604
-10 | -0.8592 | 0.01026 | -0.0597 | -83.7427
-9.5 | -0.8014 | 0.00979 | -0.0593 | -81.859
-9 | -0.7427 | 0.00939 | -0.059 | -79.0948
-8.5 | -0.6834 | 0.009 | -0.0589 | -75.9333
-8 | -0.6244 | 0.00857 | -0.0588 | -72.8588
-7.5 | -0.5647 | 0.00822 | -0.0589 | -68.6983
-7 | -0.5042 | 0.00792 | -0.0592 | -63.6616
-6.5 | -0.4434 | 0.00769 | -0.0595 | -57.6593
-6 | -0.3828 | 0.00738 | -0.0599 | -51.8699
-5.5 | -0.3217 | 0.00718 | -0.0604 | -44.805
-5 | -0.2606 | 0.00696 | -0.061 | -37.4425
-4.5 | -0.1992 | 0.00678 | -0.0616 | -29.3805
-4 | -0.1382 | 0.00659 | -0.0623 | -20.9712
-3.5 | -0.0771 | 0.00634 | -0.063 | -12.1609
-3 | -0.0164 | 0.00608 | -0.0637 | -2.6974
-2.5 | 0.0444 | 0.00573 | -0.0645 | 7.7487
-2 | 0.1045 | 0.00533 | -0.0653 | 19.606
-1 | 0.2253 | 0.00455 | -0.067 | 49.5165
-0.5 | 0.2877 | 0.00449 | -0.068 | 64.0757
0 | 0.35 | 0.0045 | -0.069 | 77.7778
0.5 | 0.4123 | 0.00452 | -0.0699 | 91.2168
1 | 0.4747 | 0.00454 | -0.0709 | 104.5595
1.5 | 0.5367 | 0.00461 | -0.0718 | 116.4208
2 | 0.5988 | 0.00467 | -0.0728 | 128.2227
3 | 0.722 | 0.00489 | -0.0745 | 147.6483
3.5 | 0.783 | 0.00504 | -0.0752 | 155.3571
4 | 0.8437 | 0.0052 | -0.0758 | 162.25
5 | 0.9435 | 0.00694 | -0.0739 | 135.951
6 | 1.0325 | 0.00874 | -0.07 | 118.135
6.5 | 1.0731 | 0.00956 | -0.0673 | 112.249
7 | 1.1075 | 0.01034 | -0.0634 | 107.1083
7.5 | 1.1225 | 0.01126 | -0.0562 | 99.6892
8 | 1.1448 | 0.01241 | -0.0511 | 92.2482
8.5 | 1.1727 | 0.01356 | -0.0472 | 86.4823
9 | 1.2037 | 0.01469 | -0.044 | 81.9401
9.5 | 1.2339 | 0.01591 | -0.0408 | 77.555
10 | 1.2618 | 0.01723 | -0.0375 | 73.2327
10.5 | 1.2969 | 0.01845 | -0.0356 | 70.2927
11 | 1.3259 | 0.02016 | -0.033 | 65.7688
11.5 | 1.3531 | 0.02207 | -0.0304 | 61.3095
12 | 1.3817 | 0.024 | -0.0282 | 57.5708
12.5 | 1.4071 | 0.02625 | -0.0259 | 53.6038
13 | 1.431 | 0.02873 | -0.0237 | 49.8086
13.5 | 1.4569 | 0.03117 | -0.0219 | 46.7405
14 | 1.4809 | 0.03387 | -0.0201 | 43.7231
14.5 | 1.5016 | 0.03692 | -0.0184 | 40.6717
15 | 1.5196 | 0.04033 | -0.0168 | 37.6791
15.5 | 1.5417 | 0.04356 | -0.0156 | 35.3926
16 | 1.5608 | 0.04714 | -0.0146 | 33.1099
16.5 | 1.5778 | 0.05105 | -0.0138 | 30.907
17 | 1.5913 | 0.05544 | -0.0132 | 28.7031
17.5 | 1.6034 | 0.06014 | -0.0129 | 26.6611
18 | 1.6156 | 0.065 | -0.0128 | 24.8554
18.5 | 1.6262 | 0.07016 | -0.0132 | 23.1784
19 | 1.6356 | 0.07566 | -0.0138 | 21.6178
19.5 | 1.6417 | 0.0817 | -0.0149 | 20.0942
20 | 1.6455 | 0.0882 | -0.0164 | 18.6565

## 87. Re 6M Mach 0.50 (1)
BIGFOIL.COM POLAR EXPORT
NACA64-417 a=0.6
NACA64-417 a=0.6 |  |  |  | Cl Max: | 1.374 | at alpha= | 8.5 | deg
JavaFoil+Calcfoil stall+Eppler ext transition |  |  |  | L/D Max: | 146.787 | at alpha= | 4.5 | deg
Re: | 6000000 |  |  | Cd Min: | 0.00542 | at alpha= | -2 | deg
Mach: | 0.5 |  |  | Cl=0 at alpha= | -2.7958 | deg
|  |  |  | @ Cl=0.1, Cd= | 0.0054861
|  |  |  | @ Cl=0.4, Cd= | 0.005611
|  |  |  | @ Cl=0.6, Cd= | 0.0058846
alpha (deg) | Cl | Cd | Cm | Cl/Cd
-20 | -0.975 | 0.16202 | -0.024 | -6.021
-19.5 | -0.949 | 0.15103 | -0.024 | -6.285
-19 | -0.919 | 0.1459 | -0.024 | -6.298
-18.5 | -0.888 | 0.1407 | -0.023 | -6.312
-18 | -0.86 | 0.13593 | -0.024 | -6.327
-17.5 | -0.832 | 0.13249 | -0.024 | -6.281
-17 | -0.807 | 0.12807 | -0.025 | -6.3
-16.5 | -0.776 | 0.12479 | -0.025 | -6.222
-16 | -0.747 | 0.11933 | -0.024 | -6.259
-15.5 | -0.719 | 0.11468 | -0.024 | -6.27
-15 | -0.692 | 0.11477 | -0.025 | -6.032
-14.5 | -0.663 | 0.10989 | -0.025 | -6.035
-14 | -0.634 | 0.1025 | -0.024 | -6.182
-13.5 | -0.606 | 0.09821 | -0.025 | -6.167
-13 | -0.578 | 0.08608 | -0.026 | -6.72
-12.5 | -0.551 | 0.07964 | -0.027 | -6.918
-12 | -0.521 | 0.08824 | -0.025 | -5.907
-11.5 | -0.493 | 0.08031 | -0.026 | -6.141
-11 | -0.466 | 0.07202 | -0.027 | -6.469
-10.5 | -0.44 | 0.06483 | -0.03 | -6.788
-10 | -0.408 | 0.07118 | -0.026 | -5.733
-9.5 | -0.38 | 0.06309 | -0.027 | -6.028
-9 | -0.49 | 0.05123 | -0.036 | -9.562
-8.5 | -0.632 | 0.01348 | -0.054 | -46.856
-8 | -0.624 | 0.01188 | -0.055 | -52.573
-7.5 | -0.594 | 0.01073 | -0.057 | -55.364
-7 | -0.549 | 0.00945 | -0.058 | -58.147
-6.5 | -0.499 | 0.00939 | -0.059 | -53.07
-6 | -0.438 | 0.0089 | -0.06 | -49.187
-5.5 | -0.374 | 0.00858 | -0.061 | -43.563
-5 | -0.307 | 0.00829 | -0.062 | -37.091
-4.5 | -0.239 | 0.00799 | -0.063 | -29.911
-4 | -0.17 | 0.00774 | -0.063 | -21.901
-3.5 | -0.099 | 0.00749 | -0.064 | -13.277
-3 | -0.029 | 0.00645 | -0.065 | -4.474
-2.5 | 0.042 | 0.00576 | -0.066 | 7.31
-2 | 0.114 | 0.00542 | -0.067 | 20.975
-1.5 | 0.185 | 0.00542 | -0.068 | 34.107
-1 | 0.256 | 0.00545 | -0.068 | 47.006
-0.5 | 0.328 | 0.00557 | -0.069 | 58.847
0 | 0.399 | 0.00561 | -0.07 | 71.053
0.5 | 0.47 | 0.00568 | -0.071 | 82.761
1 | 0.541 | 0.00576 | -0.072 | 93.993
1.5 | 0.612 | 0.00591 | -0.073 | 103.587
2 | 0.684 | 0.00604 | -0.073 | 113.268
2.5 | 0.755 | 0.00615 | -0.074 | 122.629
3 | 0.821 | 0.00631 | -0.075 | 129.986
3.5 | 0.889 | 0.0065 | -0.075 | 136.808
4 | 0.957 | 0.0067 | -0.076 | 142.845
4.5 | 1.016 | 0.00692 | -0.077 | 146.787
5 | 1.072 | 0.00885 | -0.077 | 121.184
5.5 | 1.13 | 0.0101 | -0.077 | 111.84
6 | 1.183 | 0.01267 | -0.077 | 93.366
6.5 | 1.233 | 0.01561 | -0.078 | 78.947
7 | 1.282 | 0.01663 | -0.078 | 77.106
7.5 | 1.325 | 0.01786 | -0.079 | 74.194
8 | 1.358 | 0.01912 | -0.079 | 71.033
8.5 | 1.374 | 0.02052 | -0.08 | 66.954
9 | 1.365 | 0.02215 | -0.081 | 61.625
9.5 | 1.307 | 0.02422 | -0.081 | 53.945
10 | 0.843 | 0.02797 | -0.081 | 30.155
10.5 | 0.874 | 0.02889 | -0.082 | 30.272
11 | 0.902 | 0.03226 | -0.082 | 27.966
11.5 | 0.801 | 0.08419 | -0.047 | 9.51
12 | 0.962 | 0.03536 | -0.083 | 27.203
12.5 | 0.862 | 0.08819 | -0.054 | 9.78
13 | 0.909 | 0.08633 | -0.064 | 10.534
13.5 | 0.906 | 0.1008 | -0.046 | 8.991

## 88. Re 6M Mach 0.50 (2)
BIGFOIL.COM POLAR EXPORT
NACA64-417 a=0.6
NACA64-417 a=0.6 |  |  |  | Cl Max: | 1.3981 | at alpha= | 13.5 | deg
XFOIL ncrit=9 |  |  |  | L/D Max: | 175.098 | at alpha= | 4 | deg
Re: | 6000000 |  |  | Cd Min: | 0.18031 | at alpha= | 18.5 | deg
Mach: | 0.5 |  |  | Cl=0 at alpha= | -2.891 | deg
|  |  |  | @ Cl=0.1, Cd= | 0.0059373
|  |  |  | @ Cl=0.4, Cd= | 0.004778
|  |  |  | @ Cl=0.6, Cd= | 0.0048865
alpha (deg) | Cl | Cd | Cm | Cl/Cd
-14 | -0.5521 | 0.10369 | -0.0627 | -5.3245
-13.5 | -0.5731 | 0.09129 | -0.0714 | -6.2778
-13 | -0.6005 | 0.0785 | -0.0802 | -7.6497
-12.5 | -0.6234 | 0.0659 | -0.089 | -9.4598
-12 | -0.6476 | 0.0544 | -0.0973 | -11.9044
-11.5 | -0.6749 | 0.04466 | -0.1033 | -15.112
-11 | -0.7056 | 0.03616 | -0.1069 | -19.5133
-10.5 | -0.7338 | 0.02883 | -0.108 | -25.4527
-10 | -0.7584 | 0.0226 | -0.1065 | -33.5575
-9.5 | -0.7732 | 0.01786 | -0.1021 | -43.2923
-9 | -0.7853 | 0.01477 | -0.0931 | -53.1686
-8.5 | -0.761 | 0.01262 | -0.086 | -60.3011
-8 | -0.7116 | 0.01108 | -0.0814 | -64.2238
-7.5 | -0.65 | 0.01006 | -0.0782 | -64.6123
-7 | -0.5844 | 0.00921 | -0.0759 | -63.4528
-6.5 | -0.5146 | 0.00867 | -0.0744 | -59.3541
-6 | -0.4433 | 0.00823 | -0.0734 | -53.8639
-5.5 | -0.3715 | 0.00789 | -0.0728 | -47.0849
-4.5 | -0.2284 | 0.00731 | -0.0725 | -31.2449
-4 | -0.157 | 0.00707 | -0.0726 | -22.2065
-3.5 | -0.0857 | 0.00686 | -0.073 | -12.4927
-3 | -0.0152 | 0.00658 | -0.0735 | -2.31
-2.5 | 0.0545 | 0.00622 | -0.074 | 8.7621
-2 | 0.1237 | 0.00579 | -0.0747 | 21.3644
-1 | 0.2609 | 0.00477 | -0.0763 | 54.696
-0.5 | 0.3331 | 0.00475 | -0.0774 | 70.1263
0 | 0.4049 | 0.00478 | -0.0785 | 84.7071
0.5 | 0.4769 | 0.0048 | -0.0796 | 99.3542
1 | 0.5492 | 0.00483 | -0.0806 | 113.706
1.5 | 0.6211 | 0.00491 | -0.0816 | 126.4969
2 | 0.6933 | 0.005 | -0.0826 | 138.66
2.5 | 0.7653 | 0.00509 | -0.0834 | 150.3536
3 | 0.8372 | 0.00521 | -0.0841 | 160.691
3.5 | 0.9081 | 0.0054 | -0.0844 | 168.1667
4 | 0.9788 | 0.00559 | -0.0846 | 175.0984
5 | 1.0719 | 0.00772 | -0.0774 | 138.8472
5.5 | 1.0747 | 0.00918 | -0.0664 | 117.0697
6 | 1.0773 | 0.01112 | -0.057 | 96.8795
6.5 | 1.0888 | 0.01337 | -0.0499 | 81.4361
7 | 1.1029 | 0.01582 | -0.0438 | 69.7155
8.5 | 1.1619 | 0.02372 | -0.0294 | 48.984
9 | 1.1915 | 0.02622 | -0.026 | 45.4424
9.5 | 1.2228 | 0.02877 | -0.0228 | 42.5026
10 | 1.2514 | 0.03156 | -0.0196 | 39.6515
10.5 | 1.2787 | 0.03439 | -0.0162 | 37.1823
11 | 1.3125 | 0.03778 | -0.0149 | 34.7406
11.5 | 1.3389 | 0.04143 | -0.0122 | 32.3172
12 | 1.363 | 0.04546 | -0.0098 | 29.9824
12.5 | 1.3824 | 0.05001 | -0.0075 | 27.6425
13 | 1.3945 | 0.05542 | -0.0056 | 25.1624
13.5 | 1.3981 | 0.06185 | -0.0043 | 22.6047
14 | 1.3928 | 0.0695 | -0.004 | 20.0403
14.5 | 1.3777 | 0.07858 | -0.005 | 17.5325
15 | 1.3593 | 0.08859 | -0.0073 | 15.3437
15.5 | 1.3377 | 0.09967 | -0.0111 | 13.4213
16 | 1.3123 | 0.11196 | -0.0167 | 11.7212
16.5 | 1.2826 | 0.12541 | -0.0241 | 10.2273
17 | 1.2551 | 0.13929 | -0.0327 | 9.0107
17.5 | 1.2321 | 0.15305 | -0.0417 | 8.0503
18 | 1.2129 | 0.16672 | -0.0511 | 7.2751
18.5 | 1.1961 | 0.18031 | -0.0607 | 6.6336

## 89. Re 7M Mach 0.00 (1)
BIGFOIL.COM POLAR EXPORT
NACA64-417 a=0.6
NACA64-417 a=0.6 |  |  |  | Cl Max: | 1.587 | at alpha= | 14 | deg
JavaFoil+Calcfoil stall+Eppler ext transition |  |  |  | L/D Max: | 144.39 | at alpha= | 4 | deg
Re: | 7000000 |  |  | Cd Min: | 0.00507 | at alpha= | -2 | deg
Mach: | 0 |  |  | Cl=0 at alpha= | -2.7984 | deg
|  |  |  | @ Cl=0.1, Cd= | 0.00507
|  |  |  | @ Cl=0.4, Cd= | 0.0051689
|  |  |  | @ Cl=0.6, Cd= | 0.0053716
alpha (deg) | Cl | Cd | Cm | Cl/Cd
-20 | -0.858 | 0.15375 | -0.02 | -5.58
-19.5 | -0.874 | 0.14536 | -0.02 | -6.015
-19 | -0.889 | 0.13762 | -0.021 | -6.458
-18.5 | -0.903 | 0.12882 | -0.022 | -7.013
-18 | -0.916 | 0.11998 | -0.023 | -7.636
-17.5 | -1.008 | 0.05156 | -0.032 | -19.553
-17 | -1.026 | 0.04287 | -0.033 | -23.942
-16.5 | -1.039 | 0.03693 | -0.034 | -28.127
-16 | -1.044 | 0.03364 | -0.035 | -31.018
-15.5 | -1.048 | 0.02963 | -0.036 | -35.349
-15 | -1.051 | 0.02506 | -0.037 | -41.958
-14.5 | -1.049 | 0.02191 | -0.038 | -47.881
-14 | -1.043 | 0.01893 | -0.039 | -55.132
-13.5 | -1.033 | 0.01661 | -0.04 | -62.171
-13 | -1.012 | 0.01566 | -0.041 | -64.62
-12.5 | -0.988 | 0.01392 | -0.042 | -70.971
-12 | -0.959 | 0.0128 | -0.043 | -74.948
-11.5 | -0.927 | 0.01197 | -0.043 | -77.443
-11 | -0.892 | 0.01111 | -0.044 | -80.292
-10.5 | -0.853 | 0.01057 | -0.045 | -80.723
-10 | -0.816 | 0.00988 | -0.046 | -82.636
-9.5 | -0.768 | 0.0094 | -0.047 | -81.754
-9 | -0.719 | 0.00904 | -0.048 | -79.532
-8.5 | -0.667 | 0.0087 | -0.048 | -76.661
-8 | -0.614 | 0.0085 | -0.049 | -72.249
-7.5 | -0.559 | 0.00822 | -0.05 | -67.999
-7 | -0.503 | 0.00801 | -0.051 | -62.823
-6.5 | -0.446 | 0.00776 | -0.051 | -57.436
-6 | -0.388 | 0.00765 | -0.052 | -50.684
-5.5 | -0.329 | 0.00739 | -0.053 | -44.458
-5 | -0.269 | 0.00724 | -0.053 | -37.143
-4.5 | -0.208 | 0.00712 | -0.054 | -29.275
-4 | -0.148 | 0.00699 | -0.055 | -21.11
-3.5 | -0.086 | 0.00652 | -0.056 | -13.249
-3 | -0.025 | 0.00576 | -0.056 | -4.35
-2.5 | 0.037 | 0.00544 | -0.057 | 6.709
-2 | 0.098 | 0.00507 | -0.058 | 19.405
-1.5 | 0.16 | 0.00507 | -0.059 | 31.572
-1 | 0.222 | 0.00511 | -0.059 | 43.431
-0.5 | 0.284 | 0.00509 | -0.06 | 55.731
0 | 0.345 | 0.00516 | -0.061 | 66.896
0.5 | 0.407 | 0.00517 | -0.061 | 78.681
1 | 0.469 | 0.00524 | -0.062 | 89.423
1.5 | 0.53 | 0.00531 | -0.063 | 99.878
2 | 0.592 | 0.00536 | -0.064 | 110.531
2.5 | 0.654 | 0.00545 | -0.064 | 119.914
3 | 0.715 | 0.00556 | -0.065 | 128.535
3.5 | 0.776 | 0.00568 | -0.066 | 136.773
4 | 0.838 | 0.0058 | -0.066 | 144.39
4.5 | 0.894 | 0.00661 | -0.067 | 135.184
5 | 0.949 | 0.00672 | -0.068 | 141.193
5.5 | 1.002 | 0.00782 | -0.068 | 128.235
6 | 1.054 | 0.00883 | -0.068 | 119.411
6.5 | 1.105 | 0.01024 | -0.069 | 107.826
7 | 1.156 | 0.011 | -0.069 | 105.105
7.5 | 1.204 | 0.01245 | -0.07 | 96.695
8 | 1.253 | 0.01301 | -0.07 | 96.257
8.5 | 1.298 | 0.01371 | -0.071 | 94.655
9 | 1.341 | 0.01441 | -0.071 | 93.082
9.5 | 1.382 | 0.01508 | -0.072 | 91.618
10 | 1.42 | 0.01585 | -0.072 | 89.561
10.5 | 1.455 | 0.01664 | -0.073 | 87.403
11 | 1.486 | 0.01748 | -0.073 | 85.022
11.5 | 1.514 | 0.0184 | -0.074 | 82.301
12 | 1.539 | 0.01936 | -0.074 | 79.519
12.5 | 1.56 | 0.02043 | -0.075 | 76.368
13 | 1.574 | 0.02147 | -0.075 | 73.293
13.5 | 1.583 | 0.02275 | -0.076 | 69.571
14 | 1.587 | 0.02411 | -0.076 | 65.842
14.5 | 1.587 | 0.02565 | -0.076 | 61.883
15 | 1.583 | 0.02718 | -0.077 | 58.23
15.5 | 1.575 | 0.02878 | -0.077 | 54.716
16 | 1.562 | 0.03048 | -0.078 | 51.266
16.5 | 1.546 | 0.03269 | -0.078 | 47.285
17 | 1.523 | 0.03477 | -0.078 | 43.804
17.5 | 1.495 | 0.03699 | -0.078 | 40.43
18 | 1.464 | 0.03974 | -0.079 | 36.84
18.5 | 1.431 | 0.04242 | -0.079 | 33.723
19 | 1.394 | 0.04591 | -0.079 | 30.363

## 90. Re 7M Mach 0.00 (2)
BIGFOIL.COM POLAR EXPORT
NACA64-417 a=0.6
NACA64-417 a=0.6 |  |  |  | Cl Max: | 1.7084 | at alpha= | 20 | deg
XFOIL ncrit=9 |  |  |  | L/D Max: | 159.134 | at alpha= | 4 | deg
Re: | 7000000 |  |  | Cd Min: | 0.06442 | at alpha= | 20 | deg
Mach: | 0 |  |  | Cl=0 at alpha= | -2.859 | deg
|  |  |  | @ Cl=0.1, Cd= | 0.0052411
|  |  |  | @ Cl=0.4, Cd= | 0.0043328
|  |  |  | @ Cl=0.6, Cd= | 0.0045401
alpha (deg) | Cl | Cd | Cm | Cl/Cd
-19.5 | -1.5041 | 0.03015 | -0.0768 | -49.8872
-19 | -1.4891 | 0.02734 | -0.0764 | -54.466
-18.5 | -1.4723 | 0.02478 | -0.0756 | -59.4149
-18 | -1.4519 | 0.02261 | -0.0747 | -64.2149
-17.5 | -1.4313 | 0.02063 | -0.0732 | -69.3795
-17 | -1.4143 | 0.01866 | -0.071 | -75.7931
-16.5 | -1.3953 | 0.01707 | -0.0682 | -81.7399
-16 | -1.3763 | 0.01583 | -0.0645 | -86.9425
-15.5 | -1.3581 | 0.01495 | -0.0595 | -90.8428
-15 | -1.3227 | 0.01423 | -0.057 | -92.9515
-14.5 | -1.2806 | 0.01359 | -0.0556 | -94.2311
-14 | -1.2354 | 0.01299 | -0.0545 | -95.1039
-13.5 | -1.1879 | 0.01246 | -0.0538 | -95.3371
-13 | -1.1386 | 0.01196 | -0.0533 | -95.2007
-12.5 | -1.0881 | 0.01148 | -0.0529 | -94.7822
-12 | -1.0362 | 0.01106 | -0.0528 | -93.689
-11.5 | -0.9849 | 0.01051 | -0.0525 | -93.7108
-11 | -0.9322 | 0.01003 | -0.0524 | -92.9412
-10.5 | -0.8782 | 0.00963 | -0.0525 | -91.1942
-10 | -0.8231 | 0.00927 | -0.0528 | -88.7918
-9.5 | -0.7676 | 0.00894 | -0.0531 | -85.8613
-9 | -0.7114 | 0.00864 | -0.0534 | -82.338
-8.5 | -0.655 | 0.00832 | -0.0539 | -78.726
-8 | -0.5986 | 0.00799 | -0.0543 | -74.9186
-7.5 | -0.5414 | 0.00771 | -0.0548 | -70.2205
-7 | -0.4837 | 0.00748 | -0.0554 | -64.6658
-6.5 | -0.4259 | 0.00725 | -0.056 | -58.7448
-6 | -0.3678 | 0.00702 | -0.0567 | -52.3932
-5.5 | -0.3094 | 0.00685 | -0.0574 | -45.1679
-5 | -0.251 | 0.00666 | -0.0581 | -37.6877
-4.5 | -0.1923 | 0.00649 | -0.0588 | -29.6302
-4 | -0.1336 | 0.00632 | -0.0596 | -21.1392
-3.5 | -0.075 | 0.00608 | -0.0604 | -12.3355
-3 | -0.0165 | 0.00586 | -0.0612 | -2.8157
-2.5 | 0.042 | 0.00555 | -0.062 | 7.5676
-2 | 0.1002 | 0.00524 | -0.0628 | 19.1221
-1.5 | 0.1584 | 0.0048 | -0.0637 | 33
-1 | 0.2164 | 0.00441 | -0.0646 | 49.0703
-0.5 | 0.2762 | 0.00433 | -0.0655 | 63.7875
0 | 0.336 | 0.00433 | -0.0665 | 77.5982
0.5 | 0.3958 | 0.00433 | -0.0674 | 91.4088
1 | 0.4555 | 0.00437 | -0.0684 | 104.2334
1.5 | 0.5152 | 0.00443 | -0.0693 | 116.298
2 | 0.5744 | 0.00451 | -0.0702 | 127.3614
2.5 | 0.6339 | 0.00458 | -0.0711 | 138.4061
3 | 0.6926 | 0.00471 | -0.0719 | 147.0488
3.5 | 0.7514 | 0.00482 | -0.0728 | 155.8921
4 | 0.8084 | 0.00508 | -0.0734 | 159.1339
4.5 | 0.8563 | 0.00607 | -0.0727 | 141.0708
5 | 0.9048 | 0.00689 | -0.072 | 131.3208
5.5 | 0.9536 | 0.00756 | -0.0713 | 126.1376
6 | 0.9996 | 0.00833 | -0.0701 | 120
6.5 | 1.0448 | 0.009 | -0.0688 | 116.0889
7 | 1.0897 | 0.00959 | -0.0674 | 113.6288
8 | 1.1645 | 0.01087 | -0.062 | 107.1297
9 | 1.2164 | 0.01224 | -0.053 | 99.3791
9.5 | 1.2465 | 0.01304 | -0.0497 | 95.5905
10 | 1.2757 | 0.01394 | -0.0466 | 91.5136
10.5 | 1.3037 | 0.01487 | -0.0434 | 87.6732
11 | 1.3378 | 0.01583 | -0.0416 | 84.5104
11.5 | 1.3656 | 0.01723 | -0.0391 | 79.2571
12 | 1.3955 | 0.01861 | -0.037 | 74.9866
12.5 | 1.4228 | 0.0202 | -0.0348 | 70.4356
13 | 1.4481 | 0.02198 | -0.0327 | 65.8826
13.5 | 1.4731 | 0.02384 | -0.0307 | 61.7911
14 | 1.4991 | 0.02573 | -0.029 | 58.2627
14.5 | 1.5227 | 0.02788 | -0.0273 | 54.6162
15 | 1.5436 | 0.03033 | -0.0256 | 50.8935
15.5 | 1.5637 | 0.03295 | -0.0241 | 47.4568
16 | 1.5855 | 0.03555 | -0.023 | 44.5992
16.5 | 1.6059 | 0.03832 | -0.022 | 41.9076
17 | 1.6241 | 0.04141 | -0.021 | 39.22
17.5 | 1.6413 | 0.04467 | -0.0203 | 36.7428
18 | 1.6555 | 0.04833 | -0.0197 | 34.2541
18.5 | 1.6681 | 0.05227 | -0.0193 | 31.9131
19 | 1.682 | 0.05616 | -0.0192 | 29.9501
19.5 | 1.6958 | 0.06018 | -0.0193 | 28.1788
20 | 1.7084 | 0.06442 | -0.0197 | 26.5197

## 91. Re 7M Mach 0.10 (1)
BIGFOIL.COM POLAR EXPORT
NACA64-417 a=0.6
NACA64-417 a=0.6 |  |  |  | Cl Max: | 1.577 | at alpha= | 14 | deg
JavaFoil+Calcfoil stall+Eppler ext transition |  |  |  | L/D Max: | 144.855 | at alpha= | 4 | deg
Re: | 7000000 |  |  | Cd Min: | 0.00507 | at alpha= | -1.5 | deg
Mach: | 0.1 |  |  | Cl=0 at alpha= | -2.7984 | deg
|  |  |  | @ Cl=0.1, Cd= | 0.0050798
|  |  |  | @ Cl=0.4, Cd= | 0.0052013
|  |  |  | @ Cl=0.6, Cd= | 0.005384
alpha (deg) | Cl | Cd | Cm | Cl/Cd
-19.5 | -0.832 | 0.14964 | -0.02 | -5.557
-19 | -0.849 | 0.14239 | -0.02 | -5.966
-18.5 | -0.867 | 0.13289 | -0.021 | -6.524
-18 | -0.882 | 0.12523 | -0.022 | -7.045
-17.5 | -0.896 | 0.11653 | -0.023 | -7.693
-17 | -0.994 | 0.04702 | -0.033 | -21.137
-16.5 | -1.009 | 0.04066 | -0.034 | -24.824
-16 | -1.019 | 0.03635 | -0.034 | -28.027
-15.5 | -1.026 | 0.03182 | -0.035 | -32.26
-15 | -1.034 | 0.02675 | -0.037 | -38.648
-14.5 | -1.035 | 0.02313 | -0.038 | -44.748
-14 | -1.033 | 0.01976 | -0.039 | -52.256
-13.5 | -1.025 | 0.0172 | -0.04 | -59.566
-13 | -1.006 | 0.01617 | -0.041 | -62.187
-12.5 | -0.984 | 0.0143 | -0.042 | -68.805
-12 | -0.956 | 0.01308 | -0.043 | -73.112
-11.5 | -0.925 | 0.01215 | -0.044 | -76.165
-11 | -0.891 | 0.01136 | -0.044 | -78.402
-10.5 | -0.853 | 0.01075 | -0.045 | -79.275
-10 | -0.813 | 0.00988 | -0.046 | -82.343
-9.5 | -0.77 | 0.00952 | -0.047 | -80.881
-9 | -0.721 | 0.00914 | -0.048 | -78.903
-8.5 | -0.669 | 0.00882 | -0.049 | -75.893
-8 | -0.616 | 0.00852 | -0.049 | -72.357
-7.5 | -0.562 | 0.00829 | -0.05 | -67.736
-7 | -0.505 | 0.00802 | -0.051 | -63.015
-6.5 | -0.448 | 0.00783 | -0.052 | -57.176
-6 | -0.39 | 0.00765 | -0.052 | -50.884
-5.5 | -0.33 | 0.00748 | -0.053 | -44.143
-5 | -0.27 | 0.00733 | -0.054 | -36.847
-4.5 | -0.209 | 0.00717 | -0.054 | -29.188
-4 | -0.148 | 0.00699 | -0.055 | -21.199
-3.5 | -0.087 | 0.00659 | -0.056 | -13.172
-3 | -0.025 | 0.00581 | -0.057 | -4.333
-2.5 | 0.037 | 0.00547 | -0.057 | 6.704
-2 | 0.099 | 0.00508 | -0.058 | 19.475
-1.5 | 0.161 | 0.00507 | -0.059 | 31.732
-1 | 0.223 | 0.00511 | -0.06 | 43.659
-0.5 | 0.285 | 0.00511 | -0.06 | 55.757
0 | 0.347 | 0.00515 | -0.061 | 67.372
0.5 | 0.409 | 0.00521 | -0.062 | 78.562
1 | 0.471 | 0.00526 | -0.062 | 89.518
1.5 | 0.533 | 0.00531 | -0.063 | 100.401
2 | 0.595 | 0.00538 | -0.064 | 110.585
2.5 | 0.657 | 0.00543 | -0.065 | 120.996
3 | 0.719 | 0.00558 | -0.065 | 128.887
3.5 | 0.78 | 0.00569 | -0.066 | 137.179
4 | 0.842 | 0.00581 | -0.067 | 144.855
4.5 | 0.898 | 0.00672 | -0.067 | 133.68
5 | 0.953 | 0.00679 | -0.068 | 140.345
5.5 | 1.006 | 0.00788 | -0.068 | 127.746
6 | 1.059 | 0.00892 | -0.069 | 118.709
6.5 | 1.109 | 0.01035 | -0.069 | 107.182
7 | 1.158 | 0.01204 | -0.069 | 96.246
7.5 | 1.209 | 0.01259 | -0.07 | 96.066
8 | 1.257 | 0.01321 | -0.07 | 95.167
8.5 | 1.303 | 0.01388 | -0.071 | 93.859
9 | 1.345 | 0.01459 | -0.072 | 92.22
9.5 | 1.386 | 0.01528 | -0.072 | 90.686
10 | 1.423 | 0.01606 | -0.073 | 88.594
10.5 | 1.457 | 0.01687 | -0.073 | 86.365
11 | 1.488 | 0.01774 | -0.074 | 83.85
11.5 | 1.515 | 0.01868 | -0.074 | 81.069
12 | 1.538 | 0.01967 | -0.075 | 78.221
12.5 | 1.557 | 0.0209 | -0.075 | 74.504
13 | 1.569 | 0.02185 | -0.075 | 71.823
13.5 | 1.575 | 0.02318 | -0.076 | 67.952
14 | 1.577 | 0.02457 | -0.076 | 64.174
14.5 | 1.574 | 0.02617 | -0.077 | 60.135
15 | 1.566 | 0.02781 | -0.077 | 56.3
15.5 | 1.554 | 0.02951 | -0.077 | 52.647
16 | 1.538 | 0.03126 | -0.078 | 49.181
16.5 | 1.516 | 0.03359 | -0.078 | 45.143
17 | 1.489 | 0.03577 | -0.078 | 41.619
17.5 | 1.455 | 0.03867 | -0.079 | 37.63
18 | 1.419 | 0.04112 | -0.079 | 34.52
18.5 | 1.38 | 0.04463 | -0.079 | 30.914
19 | 1.34 | 0.04724 | -0.079 | 28.365

## 92. Re 7M Mach 0.10 (2)
BIGFOIL.COM POLAR EXPORT
NACA64-417 a=0.6
NACA64-417 a=0.6 |  |  |  | Cl Max: | 1.7029 | at alpha= | 20 | deg
XFOIL ncrit=9 |  |  |  | L/D Max: | 159.569 | at alpha= | 4 | deg
Re: | 7000000 |  |  | Cd Min: | 0.06746 | at alpha= | 20 | deg
Mach: | 0.1 |  |  | Cl=0 at alpha= | -2.8599 | deg
|  |  |  | @ Cl=0.1, Cd= | 0.0052555
|  |  |  | @ Cl=0.4, Cd= | 0.0043411
|  |  |  | @ Cl=0.6, Cd= | 0.0045422
alpha (deg) | Cl | Cd | Cm | Cl/Cd
-20 | -1.4983 | 0.03604 | -0.0808 | -41.5733
-19.5 | -1.496 | 0.0326 | -0.0796 | -45.8896
-19 | -1.4829 | 0.02949 | -0.0793 | -50.2848
-18.5 | -1.468 | 0.0266 | -0.0787 | -55.188
-18 | -1.4486 | 0.02416 | -0.0779 | -59.9586
-17.5 | -1.4285 | 0.02194 | -0.0766 | -65.1094
-17 | -1.408 | 0.01995 | -0.0749 | -70.5764
-16.5 | -1.3901 | 0.01805 | -0.0723 | -77.0139
-16 | -1.3713 | 0.01653 | -0.069 | -82.9583
-15.5 | -1.3517 | 0.01542 | -0.0648 | -87.6589
-15 | -1.328 | 0.01462 | -0.0602 | -90.8345
-14.5 | -1.2877 | 0.01392 | -0.0582 | -92.5072
-14 | -1.2433 | 0.01327 | -0.0568 | -93.6925
-13.5 | -1.1961 | 0.0127 | -0.0558 | -94.1811
-13 | -1.1469 | 0.01216 | -0.0551 | -94.3174
-12.5 | -1.0962 | 0.01166 | -0.0545 | -94.0137
-12 | -1.044 | 0.01121 | -0.0542 | -93.1311
-11.5 | -0.9919 | 0.01068 | -0.0538 | -92.8745
-11 | -0.9391 | 0.01016 | -0.0536 | -92.4311
-10.5 | -0.8848 | 0.00973 | -0.0536 | -90.9353
-10 | -0.8294 | 0.00935 | -0.0537 | -88.7059
-9.5 | -0.7733 | 0.00901 | -0.0539 | -85.8269
-9 | -0.7167 | 0.00869 | -0.0542 | -82.4741
-8.5 | -0.6596 | 0.00839 | -0.0546 | -78.6174
-8 | -0.6029 | 0.00804 | -0.0549 | -74.9876
-7.5 | -0.5453 | 0.00775 | -0.0554 | -70.3613
-7 | -0.4871 | 0.00751 | -0.0559 | -64.8602
-6.5 | -0.4287 | 0.00729 | -0.0565 | -58.8066
-6 | -0.3703 | 0.00704 | -0.0571 | -52.5994
-5.5 | -0.3114 | 0.00687 | -0.0578 | -45.3275
-5 | -0.2526 | 0.00668 | -0.0585 | -37.8144
-4.5 | -0.1934 | 0.00651 | -0.0593 | -29.7081
-4 | -0.1344 | 0.00634 | -0.06 | -21.1987
-3.5 | -0.0754 | 0.00611 | -0.0608 | -12.3404
-3 | -0.0165 | 0.00587 | -0.0616 | -2.8109
-2.5 | 0.0424 | 0.00557 | -0.0624 | 7.6122
-2 | 0.101 | 0.00525 | -0.0632 | 19.2381
-1.5 | 0.1595 | 0.00481 | -0.0641 | 33.1601
-1 | 0.2178 | 0.00442 | -0.0649 | 49.276
-0.5 | 0.278 | 0.00433 | -0.0659 | 64.2032
0 | 0.3382 | 0.00434 | -0.0669 | 77.9263
0.5 | 0.3984 | 0.00434 | -0.0678 | 91.7972
1 | 0.4584 | 0.00438 | -0.0688 | 104.6575
1.5 | 0.5186 | 0.00444 | -0.0697 | 116.8018
2.5 | 0.6381 | 0.00459 | -0.0715 | 139.0196
3 | 0.6971 | 0.00472 | -0.0723 | 147.6907
3.5 | 0.7564 | 0.00483 | -0.0732 | 156.6046
4 | 0.8138 | 0.0051 | -0.0738 | 159.5686
4.5 | 0.8619 | 0.00608 | -0.073 | 141.7599
5 | 0.9103 | 0.00692 | -0.0722 | 131.5462
5.5 | 0.959 | 0.00761 | -0.0714 | 126.0184
6 | 1.0049 | 0.00838 | -0.0702 | 119.9165
6.5 | 1.0499 | 0.00906 | -0.0687 | 115.883
7 | 1.0943 | 0.00967 | -0.0671 | 113.1644
7.5 | 1.1338 | 0.01035 | -0.0647 | 109.5459
8 | 1.1609 | 0.01099 | -0.0599 | 105.6324
8.5 | 1.1854 | 0.01174 | -0.055 | 100.971
9 | 1.2157 | 0.0125 | -0.0516 | 97.256
9.5 | 1.2463 | 0.01335 | -0.0484 | 93.3558
10 | 1.2756 | 0.01432 | -0.0453 | 89.0782
10.5 | 1.3037 | 0.01529 | -0.0421 | 85.2649
11 | 1.3374 | 0.01635 | -0.0403 | 81.7982
11.5 | 1.3653 | 0.01782 | -0.0378 | 76.6162
12 | 1.3954 | 0.01926 | -0.0357 | 72.4507
12.5 | 1.4221 | 0.02095 | -0.0334 | 67.8807
13 | 1.4472 | 0.02281 | -0.0312 | 63.4459
13.5 | 1.473 | 0.02472 | -0.0293 | 59.5874
14 | 1.4982 | 0.02677 | -0.0276 | 55.9656
14.5 | 1.521 | 0.02908 | -0.0258 | 52.304
15 | 1.5411 | 0.0317 | -0.0241 | 48.6151
15.5 | 1.5626 | 0.03433 | -0.0227 | 45.517
16 | 1.5844 | 0.03702 | -0.0216 | 42.7985
16.5 | 1.6048 | 0.0399 | -0.0206 | 40.2206
17 | 1.6227 | 0.04314 | -0.0197 | 37.6147
17.5 | 1.6394 | 0.04655 | -0.0189 | 35.218
18 | 1.6527 | 0.05044 | -0.0184 | 32.7657
18.5 | 1.6672 | 0.0543 | -0.0181 | 30.7035
19 | 1.6804 | 0.05842 | -0.018 | 28.7641
19.5 | 1.6927 | 0.0628 | -0.0182 | 26.9538
20 | 1.7029 | 0.06746 | -0.0187 | 25.2431

## 93. Re 7M Mach 0.25 (1)
BIGFOIL.COM POLAR EXPORT
NACA64-417 a=0.6
NACA64-417 a=0.6 |  |  |  | Cl Max: | 1.527 | at alpha= | 12.5 | deg
JavaFoil+Calcfoil stall+Eppler ext transition |  |  |  | L/D Max: | 145.549 | at alpha= | 4 | deg
Re: | 7000000 |  |  | Cd Min: | 0.0051 | at alpha= | -2 | deg
Mach: | 0.25 |  |  | Cl=0 at alpha= | -2.7969 | deg
|  |  |  | @ Cl=0.1, Cd= | 0.0051134
|  |  |  | @ Cl=0.4, Cd= | 0.0052337
|  |  |  | @ Cl=0.6, Cd= | 0.0054348
alpha (deg) | Cl | Cd | Cm | Cl/Cd
-18 | -0.604 | 0.15092 | -0.019 | -4.004
-17.5 | -0.649 | 0.14328 | -0.02 | -4.529
-17 | -0.69 | 0.1341 | -0.02 | -5.143
-16.5 | -0.726 | 0.12562 | -0.021 | -5.777
-16 | -0.758 | 0.11464 | -0.022 | -6.614
-15.5 | -0.786 | 0.10636 | -0.024 | -7.386
-15 | -0.884 | 0.04505 | -0.035 | -19.613
-14.5 | -0.912 | 0.03649 | -0.037 | -24.997
-14 | -0.936 | 0.02875 | -0.038 | -32.555
-13.5 | -0.949 | 0.02407 | -0.04 | -39.436
-13 | -0.954 | 0.01945 | -0.041 | -49.055
-12.5 | -0.944 | 0.01711 | -0.042 | -55.21
-12 | -0.928 | 0.01531 | -0.043 | -60.613
-11.5 | -0.905 | 0.01406 | -0.044 | -64.355
-11 | -0.879 | 0.0127 | -0.045 | -69.231
-10.5 | -0.848 | 0.01167 | -0.046 | -72.671
-10 | -0.812 | 0.01095 | -0.047 | -74.089
-9.5 | -0.772 | 0.00965 | -0.048 | -79.946
-9 | -0.731 | 0.0095 | -0.049 | -76.965
-8.5 | -0.681 | 0.00912 | -0.05 | -74.633
-8 | -0.628 | 0.00877 | -0.051 | -71.616
-7.5 | -0.573 | 0.00854 | -0.052 | -67.126
-7 | -0.517 | 0.00826 | -0.052 | -62.558
-6.5 | -0.459 | 0.00805 | -0.053 | -57
-6 | -0.399 | 0.00782 | -0.054 | -51.074
-5.5 | -0.339 | 0.00759 | -0.054 | -44.602
-5 | -0.277 | 0.00742 | -0.055 | -37.343
-4.5 | -0.215 | 0.00726 | -0.056 | -29.597
-4 | -0.152 | 0.00713 | -0.057 | -21.372
-3.5 | -0.089 | 0.00696 | -0.057 | -12.814
-3 | -0.026 | 0.00596 | -0.058 | -4.337
-2.5 | 0.038 | 0.00553 | -0.059 | 6.817
-2 | 0.102 | 0.0051 | -0.06 | 19.935
-1.5 | 0.165 | 0.00516 | -0.06 | 32.069
-1 | 0.229 | 0.00516 | -0.061 | 44.396
-0.5 | 0.293 | 0.00517 | -0.062 | 56.683
0 | 0.357 | 0.00522 | -0.063 | 68.339
0.5 | 0.42 | 0.00524 | -0.063 | 80.2
1 | 0.484 | 0.00534 | -0.064 | 90.672
1.5 | 0.548 | 0.00541 | -0.065 | 101.303
2 | 0.611 | 0.00544 | -0.066 | 112.389
2.5 | 0.675 | 0.00554 | -0.066 | 121.881
3 | 0.738 | 0.00569 | -0.067 | 129.804
3.5 | 0.802 | 0.00581 | -0.068 | 138.109
4 | 0.865 | 0.00594 | -0.069 | 145.549
4.5 | 0.922 | 0.00698 | -0.069 | 132.115
5 | 0.975 | 0.00751 | -0.069 | 129.706
5.5 | 1.03 | 0.00827 | -0.07 | 124.466
6 | 1.083 | 0.00945 | -0.07 | 114.598
6.5 | 1.134 | 0.01096 | -0.071 | 103.414
7 | 1.184 | 0.01269 | -0.071 | 93.281
7.5 | 1.234 | 0.01332 | -0.072 | 92.687
8 | 1.281 | 0.01443 | -0.072 | 88.776
8.5 | 1.326 | 0.01475 | -0.073 | 89.909
9 | 1.367 | 0.01554 | -0.073 | 87.974
9.5 | 1.404 | 0.01637 | -0.074 | 85.781
10 | 1.437 | 0.01727 | -0.074 | 83.216
10.5 | 1.465 | 0.01823 | -0.075 | 80.374
11 | 1.489 | 0.01926 | -0.075 | 77.312
11.5 | 1.508 | 0.02039 | -0.076 | 73.954
12 | 1.52 | 0.02171 | -0.076 | 70.02
12.5 | 1.527 | 0.02314 | -0.077 | 65.973
13 | 1.521 | 0.02446 | -0.077 | 62.202
13.5 | 1.508 | 0.02615 | -0.078 | 57.666
14 | 1.487 | 0.02799 | -0.078 | 53.115
14.5 | 1.457 | 0.02995 | -0.078 | 48.664
15 | 1.42 | 0.03221 | -0.079 | 44.083
15.5 | 1.374 | 0.0351 | -0.079 | 39.157
16 | 1.322 | 0.03791 | -0.079 | 34.867
16.5 | 1.262 | 0.04155 | -0.079 | 30.375
17 | 1.191 | 0.04531 | -0.079 | 26.286
17.5 | 1.104 | 0.05408 | -0.078 | 20.405

## 94. Re 7M Mach 0.25 (2)
BIGFOIL.COM POLAR EXPORT
NACA64-417 a=0.6
NACA64-417 a=0.6 |  |  |  | Cl Max: | 1.6638 | at alpha= | 20 | deg
XFOIL ncrit=9 |  |  |  | L/D Max: | 163.508 | at alpha= | 4 | deg
Re: | 7000000 |  |  | Cd Min: | 0.08584 | at alpha= | 20 | deg
Mach: | 0.25 |  |  | Cl=0 at alpha= | -2.8651 | deg
|  |  |  | @ Cl=0.1, Cd= | 0.0053599
|  |  |  | @ Cl=0.4, Cd= | 0.0043841
|  |  |  | @ Cl=0.6, Cd= | 0.004571
alpha (deg) | Cl | Cd | Cm | Cl/Cd
-20 | -1.3888 | 0.05991 | -0.0851 | -23.1814
-19.5 | -1.4044 | 0.05238 | -0.0881 | -26.8118
-19 | -1.4111 | 0.04589 | -0.0904 | -30.7496
-18.5 | -1.4108 | 0.04047 | -0.0916 | -34.8604
-18 | -1.4005 | 0.03628 | -0.0919 | -38.6025
-17.5 | -1.392 | 0.03219 | -0.0917 | -43.2432
-17 | -1.3775 | 0.0287 | -0.091 | -47.9965
-16.5 | -1.3597 | 0.02561 | -0.09 | -53.0925
-16 | -1.3369 | 0.02307 | -0.0885 | -57.9497
-15.5 | -1.3212 | 0.02033 | -0.0862 | -64.9877
-15 | -1.3026 | 0.01811 | -0.0832 | -71.9271
-14.5 | -1.2807 | 0.01647 | -0.0794 | -77.7596
-14 | -1.2588 | 0.01525 | -0.0743 | -82.5443
-13.5 | -1.2294 | 0.01442 | -0.0694 | -85.2566
-13 | -1.1847 | 0.01362 | -0.0668 | -86.9824
-12.5 | -1.136 | 0.01289 | -0.0648 | -88.1303
-12 | -1.0839 | 0.01226 | -0.0632 | -88.4095
-11.5 | -1.0294 | 0.0117 | -0.062 | -87.9829
-11 | -0.975 | 0.01109 | -0.0609 | -87.917
-10.5 | -0.9206 | 0.0104 | -0.0598 | -88.5192
-10 | -0.8634 | 0.00988 | -0.0592 | -87.3887
-9.5 | -0.8051 | 0.00945 | -0.0588 | -85.1958
-9 | -0.7459 | 0.00904 | -0.0586 | -82.5111
-8.5 | -0.6862 | 0.00868 | -0.0586 | -79.0553
-8 | -0.6261 | 0.00837 | -0.0586 | -74.8029
-7.5 | -0.5664 | 0.00798 | -0.0587 | -70.9774
-7 | -0.5059 | 0.0077 | -0.059 | -65.7013
-6.5 | -0.4448 | 0.00745 | -0.0593 | -59.7047
-6 | -0.384 | 0.00721 | -0.0598 | -53.2594
-5.5 | -0.3227 | 0.00698 | -0.0603 | -46.2321
-5 | -0.2614 | 0.0068 | -0.0609 | -38.4412
-4.5 | -0.2 | 0.00663 | -0.0615 | -30.1659
-4 | -0.1386 | 0.00644 | -0.0622 | -21.5217
-3.5 | -0.0774 | 0.00624 | -0.0629 | -12.4038
-3 | -0.0164 | 0.00596 | -0.0637 | -2.7517
-2.5 | 0.0444 | 0.00568 | -0.0645 | 7.8169
-2 | 0.1052 | 0.00533 | -0.0653 | 19.7373
-1.5 | 0.1654 | 0.00489 | -0.0661 | 33.8241
-1 | 0.2258 | 0.00445 | -0.067 | 50.7416
-0.5 | 0.288 | 0.00438 | -0.068 | 65.7534
0 | 0.3503 | 0.0044 | -0.069 | 79.6136
0.5 | 0.4128 | 0.00438 | -0.07 | 94.2466
1 | 0.4749 | 0.00444 | -0.071 | 106.9595
1.5 | 0.5374 | 0.00449 | -0.072 | 119.6882
2 | 0.5992 | 0.00457 | -0.0729 | 131.116
2.5 | 0.6612 | 0.00465 | -0.0738 | 142.1935
3 | 0.7227 | 0.00478 | -0.0746 | 151.1925
3.5 | 0.7841 | 0.00489 | -0.0754 | 160.3476
4 | 0.8437 | 0.00516 | -0.0759 | 163.5078
4.5 | 0.8929 | 0.00615 | -0.0749 | 145.187
5 | 0.9404 | 0.00711 | -0.0735 | 132.2644
5.5 | 0.9878 | 0.0079 | -0.072 | 125.038
6 | 1.0319 | 0.00874 | -0.0699 | 118.0664
6.5 | 1.075 | 0.00945 | -0.0676 | 113.7566
7.5 | 1.1283 | 0.01105 | -0.0571 | 102.1086
8 | 1.1524 | 0.0121 | -0.0521 | 95.2397
8.5 | 1.1829 | 0.01312 | -0.0485 | 90.1601
9 | 1.2134 | 0.01425 | -0.0451 | 85.1509
9.5 | 1.2462 | 0.01534 | -0.0421 | 81.2386
10 | 1.275 | 0.01666 | -0.0389 | 76.5306
10.5 | 1.3033 | 0.01793 | -0.0356 | 72.6882
11 | 1.3362 | 0.01947 | -0.0338 | 68.6287
11.5 | 1.3664 | 0.02118 | -0.0314 | 64.5137
12 | 1.394 | 0.02313 | -0.029 | 60.2681
12.5 | 1.4183 | 0.02541 | -0.0265 | 55.8166
13 | 1.4457 | 0.02759 | -0.0245 | 52.3994
13.5 | 1.4713 | 0.03002 | -0.0225 | 49.0107
14 | 1.4943 | 0.03274 | -0.0206 | 45.6414
14.5 | 1.5138 | 0.03584 | -0.0187 | 42.2377
15 | 1.5367 | 0.03881 | -0.0173 | 39.5955
15.5 | 1.5585 | 0.04199 | -0.016 | 37.116
16 | 1.5773 | 0.04555 | -0.0148 | 34.6279
16.5 | 1.5931 | 0.0495 | -0.0138 | 32.1838
17 | 1.6048 | 0.05402 | -0.0131 | 29.7075
17.5 | 1.6212 | 0.0582 | -0.0127 | 27.8557
18 | 1.6357 | 0.06276 | -0.0125 | 26.0628
18.5 | 1.6465 | 0.06781 | -0.0127 | 24.2811
19 | 1.6559 | 0.07322 | -0.0132 | 22.6154
19.5 | 1.661 | 0.07931 | -0.0142 | 20.9431
20 | 1.6638 | 0.08584 | -0.0156 | 19.3826

## 95. Re 7M Mach 0.50 (1)
BIGFOIL.COM POLAR EXPORT
NACA64-417 a=0.6
NACA64-417 a=0.6 |  |  |  | Cl Max: | 1.377 | at alpha= | 20 | deg
JavaFoil+Calcfoil stall+Eppler ext transition |  |  |  | L/D Max: | 146.743 | at alpha= | 3 | deg
Re: | 7000000 |  |  | Cd Min: | 0.0053 | at alpha= | -2 | deg
Mach: | 0.5 |  |  | Cl=0 at alpha= | -2.7958 | deg
|  |  |  | @ Cl=0.1, Cd= | 0.0054108
|  |  |  | @ Cl=0.4, Cd= | 0.0054909
|  |  |  | @ Cl=0.6, Cd= | 0.0057497
alpha (deg) | Cl | Cd | Cm | Cl/Cd
-20 | -0.976 | 0.15911 | -0.024 | -6.135
-19.5 | -0.951 | 0.14731 | -0.025 | -6.454
-19 | -0.92 | 0.14351 | -0.024 | -6.41
-18.5 | -0.889 | 0.13964 | -0.024 | -6.366
-18 | -0.86 | 0.1344 | -0.024 | -6.401
-17.5 | -0.832 | 0.12974 | -0.024 | -6.415
-17 | -0.808 | 0.12595 | -0.026 | -6.415
-16.5 | -0.777 | 0.12195 | -0.025 | -6.374
-16 | -0.747 | 0.11619 | -0.024 | -6.43
-15.5 | -0.719 | 0.11234 | -0.024 | -6.402
-15 | -0.693 | 0.11415 | -0.026 | -6.069
-14.5 | -0.664 | 0.1079 | -0.025 | -6.15
-14 | -0.635 | 0.10102 | -0.025 | -6.284
-13.5 | -0.607 | 0.09148 | -0.026 | -6.636
-13 | -0.58 | 0.08516 | -0.027 | -6.806
-12.5 | -0.553 | 0.07759 | -0.028 | -7.133
-12 | -0.521 | 0.0861 | -0.026 | -6.055
-11.5 | -0.493 | 0.07854 | -0.026 | -6.283
-11 | -0.467 | 0.07086 | -0.028 | -6.587
-10.5 | -0.443 | 0.06139 | -0.033 | -7.223
-10 | -0.408 | 0.07075 | -0.026 | -5.77
-9.5 | -0.381 | 0.06294 | -0.028 | -6.045
-9 | -0.539 | 0.02524 | -0.048 | -21.34
-8.5 | -0.633 | 0.01298 | -0.054 | -48.783
-8 | -0.626 | 0.01153 | -0.056 | -54.273
-7.5 | -0.595 | 0.01041 | -0.057 | -57.163
-7 | -0.551 | 0.00954 | -0.058 | -57.744
-6.5 | -0.499 | 0.0091 | -0.059 | -54.804
-6 | -0.438 | 0.00874 | -0.06 | -50.121
-5.5 | -0.374 | 0.00839 | -0.061 | -44.558
-5 | -0.307 | 0.0081 | -0.062 | -37.927
-4.5 | -0.239 | 0.00785 | -0.063 | -30.445
-4 | -0.17 | 0.00757 | -0.063 | -22.401
-3.5 | -0.099 | 0.00732 | -0.064 | -13.583
-3 | -0.029 | 0.00681 | -0.065 | -4.233
-2.5 | 0.042 | 0.00587 | -0.066 | 7.17
-2 | 0.114 | 0.0053 | -0.067 | 21.429
-1.5 | 0.185 | 0.00533 | -0.068 | 34.688
-1 | 0.256 | 0.00539 | -0.068 | 47.501
-0.5 | 0.328 | 0.00542 | -0.069 | 60.397
0 | 0.399 | 0.00549 | -0.07 | 72.703
0.5 | 0.47 | 0.00555 | -0.071 | 84.741
1 | 0.541 | 0.00565 | -0.072 | 95.824
1.5 | 0.612 | 0.00577 | -0.073 | 106.088
2 | 0.684 | 0.00587 | -0.073 | 116.364
2.5 | 0.755 | 0.00608 | -0.074 | 124.052
3 | 0.821 | 0.0056 | -0.075 | 146.743
3.5 | 0.89 | 0.00639 | -0.075 | 139.223
4 | 0.958 | 0.00657 | -0.076 | 145.741
4.5 | 1.011 | 0.00815 | -0.076 | 123.986
5 | 1.071 | 0.00912 | -0.077 | 117.499
5.5 | 1.129 | 0.01069 | -0.077 | 105.538
6 | 1.182 | 0.01293 | -0.077 | 91.445
6.5 | 1.234 | 0.01524 | -0.078 | 80.98
7 | 1.283 | 0.01619 | -0.078 | 79.259
7.5 | 1.327 | 0.01736 | -0.079 | 76.414
8 | 1.359 | 0.01861 | -0.08 | 73.059
8.5 | 1.375 | 0.01994 | -0.08 | 68.97
9 | 1.367 | 0.02155 | -0.081 | 63.419
9.5 | 1.308 | 0.02356 | -0.081 | 55.513
10 | 0.844 | 0.02718 | -0.081 | 31.061
10.5 | 0.875 | 0.02819 | -0.082 | 31.054
11 | 0.903 | 0.03121 | -0.082 | 28.947
11.5 | 0.806 | 0.08093 | -0.052 | 9.962
12 | 0.963 | 0.0344 | -0.083 | 28.004
12.5 | 0.979 | 0.04198 | -0.082 | 23.324
13 | 0.99 | 0.05258 | -0.08 | 18.833
13.5 | 0.909 | 0.09807 | -0.049 | 9.267
14 | 1.051 | 0.05532 | -0.082 | 19
14.5 | 1.057 | 0.07018 | -0.079 | 15.065
15 | 1.011 | 0.10302 | -0.063 | 9.813
15.5 | 1.144 | 0.06052 | -0.084 | 18.898
16 | 1.059 | 0.1246 | -0.061 | 8.503
16.5 | 1.176 | 0.07443 | -0.082 | 15.803
17 | 1.229 | 0.0684 | -0.085 | 17.962
17.5 | 1.236 | 0.08364 | -0.083 | 14.781
18 | 1.164 | 0.13511 | -0.062 | 8.616
18.5 | 1.302 | 0.08098 | -0.085 | 16.08
19 | 1.33 | 0.08584 | -0.086 | 15.495
19.5 | 1.241 | 0.14699 | -0.063 | 8.445
20 | 1.377 | 0.09169 | -0.086 | 15.022

## 96. Re 7M Mach 0.50 (2)
BIGFOIL.COM POLAR EXPORT
NACA64-417 a=0.6
NACA64-417 a=0.6 |  |  |  | Cl Max: | 1.4174 | at alpha= | 13.5 | deg
XFOIL ncrit=9 |  |  |  | L/D Max: | 178.488 | at alpha= | 4 | deg
Re: | 7000000 |  |  | Cd Min: | 0.17819 | at alpha= | 18.5 | deg
Mach: | 0.5 |  |  | Cl=0 at alpha= | -2.8904 | deg
|  |  |  | @ Cl=0.1, Cd= | 0.0058665
|  |  |  | @ Cl=0.4, Cd= | 0.0046384
|  |  |  | @ Cl=0.6, Cd= | 0.0047584
alpha (deg) | Cl | Cd | Cm | Cl/Cd
-14 | -0.5725 | 0.10059 | -0.0654 | -5.6914
-13.5 | -0.6088 | 0.08641 | -0.0757 | -7.0455
-13 | -0.6304 | 0.07437 | -0.0838 | -8.4765
-12.5 | -0.6512 | 0.06228 | -0.0924 | -10.456
-12 | -0.6744 | 0.05153 | -0.0999 | -13.0875
-11.5 | -0.7004 | 0.0424 | -0.1051 | -16.5189
-11 | -0.7295 | 0.03428 | -0.108 | -21.2806
-10.5 | -0.7556 | 0.02733 | -0.1085 | -27.6473
-10 | -0.7781 | 0.02142 | -0.1065 | -36.3259
-9.5 | -0.792 | 0.01697 | -0.1013 | -46.6706
-9 | -0.8034 | 0.01417 | -0.0915 | -56.6972
-8.5 | -0.773 | 0.012 | -0.085 | -64.4167
-8 | -0.7203 | 0.01056 | -0.0806 | -68.2102
-7.5 | -0.6564 | 0.00962 | -0.0776 | -68.2328
-7 | -0.5872 | 0.00898 | -0.0756 | -65.3898
-6.5 | -0.5176 | 0.00837 | -0.0741 | -61.8399
-6 | -0.4458 | 0.00798 | -0.0731 | -55.8647
-5.5 | -0.3736 | 0.00765 | -0.0726 | -48.8366
-5 | -0.3017 | 0.00735 | -0.0723 | -41.0476
-4 | -0.158 | 0.00688 | -0.0725 | -22.9651
-3.5 | -0.0865 | 0.00669 | -0.0729 | -12.9297
-3 | -0.0153 | 0.00645 | -0.0735 | -2.3721
-2.5 | 0.0545 | 0.00612 | -0.074 | 8.9052
-2 | 0.1245 | 0.00573 | -0.0748 | 21.7277
-1.5 | 0.193 | 0.00522 | -0.0756 | 36.9732
-1 | 0.2618 | 0.00466 | -0.0764 | 56.1803
-0.5 | 0.3335 | 0.00462 | -0.0775 | 72.1861
0 | 0.4056 | 0.00464 | -0.0786 | 87.4138
0.5 | 0.4779 | 0.00464 | -0.0797 | 102.9957
1 | 0.5502 | 0.00471 | -0.0808 | 116.8153
1.5 | 0.6222 | 0.00478 | -0.0818 | 130.1674
2 | 0.6947 | 0.00483 | -0.0828 | 143.8302
2.5 | 0.7664 | 0.00498 | -0.0836 | 153.8956
3 | 0.8388 | 0.00506 | -0.0843 | 165.7708
3.5 | 0.9099 | 0.00525 | -0.0848 | 173.3143
4 | 0.9799 | 0.00549 | -0.0848 | 178.4882
4.5 | 1.0325 | 0.00646 | -0.0822 | 159.8297
5 | 1.0648 | 0.00789 | -0.0764 | 134.9556
5.5 | 1.068 | 0.00926 | -0.0655 | 115.3348
6.5 | 1.0919 | 0.01316 | -0.0502 | 82.9711
7.5 | 1.1221 | 0.0182 | -0.0385 | 61.6538
8 | 1.1439 | 0.02072 | -0.0339 | 55.2075
8.5 | 1.1743 | 0.02299 | -0.0301 | 51.0787
9 | 1.2046 | 0.02542 | -0.0266 | 47.3879
9.5 | 1.2348 | 0.02803 | -0.0233 | 44.0528
10 | 1.2663 | 0.03066 | -0.0201 | 41.3014
10.5 | 1.2943 | 0.03358 | -0.0169 | 38.5438
11 | 1.3565 | 0.03718 | -0.0206 | 36.4847
11.5 | 1.3571 | 0.04007 | -0.0124 | 33.8682
12 | 1.38 | 0.04412 | -0.0098 | 31.2783
12.5 | 1.3998 | 0.0486 | -0.0074 | 28.8025
13 | 1.4128 | 0.05387 | -0.0052 | 26.2261
13.5 | 1.4174 | 0.06011 | -0.0037 | 23.5801
14 | 1.4114 | 0.06775 | -0.0032 | 20.8325
14.5 | 1.3963 | 0.07666 | -0.0039 | 18.2142
15 | 1.3763 | 0.08674 | -0.0061 | 15.867
15.5 | 1.3512 | 0.09809 | -0.01 | 13.7751
16 | 1.3218 | 0.11072 | -0.0157 | 11.9382
16.5 | 1.2932 | 0.12399 | -0.0229 | 10.4299
17 | 1.2663 | 0.13775 | -0.0313 | 9.1927
17.5 | 1.2441 | 0.15131 | -0.0402 | 8.2222
18 | 1.2257 | 0.16476 | -0.0494 | 7.4393
18.5 | 1.2095 | 0.17819 | -0.0588 | 6.7877

## 97. Re 8M Mach 0.00 (1)
BIGFOIL.COM POLAR EXPORT
NACA64-417 a=0.6
NACA64-417 a=0.6 |  |  |  | Cl Max: | 1.589 | at alpha= | 14 | deg
JavaFoil+Calcfoil stall+Eppler ext transition |  |  |  | L/D Max: | 147.172 | at alpha= | 4 | deg
Re: | 8000000 |  |  | Cd Min: | 0.00503 | at alpha= | -1.5 | deg
Mach: | 0 |  |  | Cl=0 at alpha= | -2.7984 | deg
|  |  |  | @ Cl=0.1, Cd= | 0.0052719
|  |  |  | @ Cl=0.4, Cd= | 0.0050955
|  |  |  | @ Cl=0.6, Cd= | 0.0052916
alpha (deg) | Cl | Cd | Cm | Cl/Cd
-20 | -0.859 | 0.15302 | -0.02 | -5.61
-19.5 | -0.875 | 0.1438 | -0.021 | -6.086
-19 | -0.89 | 0.13674 | -0.021 | -6.506
-18.5 | -0.905 | 0.12696 | -0.022 | -7.125
-18 | -0.917 | 0.11865 | -0.023 | -7.729
-17.5 | -0.93 | 0.10854 | -0.024 | -8.57
-17 | -1.031 | 0.04052 | -0.033 | -25.431
-16.5 | -1.041 | 0.03581 | -0.034 | -29.066
-16 | -1.047 | 0.03205 | -0.035 | -32.662
-15.5 | -1.052 | 0.02782 | -0.036 | -37.817
-15 | -1.054 | 0.02409 | -0.037 | -43.755
-14.5 | -1.052 | 0.0208 | -0.038 | -50.604
-14 | -1.047 | 0.01805 | -0.039 | -57.978
-13.5 | -1.035 | 0.01605 | -0.04 | -64.479
-13 | -1.014 | 0.01503 | -0.041 | -67.51
-12.5 | -0.99 | 0.01341 | -0.042 | -73.83
-12 | -0.961 | 0.01238 | -0.043 | -77.631
-11.5 | -0.929 | 0.01159 | -0.043 | -80.133
-11 | -0.893 | 0.01089 | -0.044 | -82.018
-10.5 | -0.854 | 0.00969 | -0.045 | -88.161
-10 | -0.816 | 0.00962 | -0.046 | -84.879
-9.5 | -0.768 | 0.00924 | -0.047 | -83.191
-9 | -0.719 | 0.00885 | -0.048 | -81.201
-8.5 | -0.667 | 0.00856 | -0.048 | -77.96
-8 | -0.614 | 0.00836 | -0.049 | -73.456
-7.5 | -0.559 | 0.00809 | -0.05 | -69.143
-7 | -0.503 | 0.00788 | -0.051 | -63.849
-6.5 | -0.446 | 0.00764 | -0.051 | -58.349
-6 | -0.388 | 0.00753 | -0.052 | -51.5
-5.5 | -0.329 | 0.00734 | -0.053 | -44.8
-5 | -0.269 | 0.00718 | -0.053 | -37.441
-4.5 | -0.208 | 0.00703 | -0.054 | -29.625
-4 | -0.148 | 0.00686 | -0.055 | -21.513
-3.5 | -0.086 | 0.00673 | -0.056 | -12.846
-3 | -0.025 | 0.00595 | -0.056 | -4.21
-2.5 | 0.037 | 0.00549 | -0.057 | 6.646
-2 | 0.098 | 0.00528 | -0.058 | 18.625
-1.5 | 0.16 | 0.00503 | -0.059 | 31.857
-1 | 0.222 | 0.00503 | -0.059 | 44.111
-0.5 | 0.284 | 0.00507 | -0.06 | 55.981
0 | 0.345 | 0.00506 | -0.061 | 68.217
0.5 | 0.407 | 0.0051 | -0.061 | 79.853
1 | 0.469 | 0.00516 | -0.062 | 90.897
1.5 | 0.53 | 0.00524 | -0.063 | 101.246
2 | 0.592 | 0.00528 | -0.064 | 112.016
2.5 | 0.654 | 0.00537 | -0.064 | 121.704
3 | 0.715 | 0.00548 | -0.065 | 130.488
3.5 | 0.776 | 0.00558 | -0.066 | 139.044
4 | 0.838 | 0.00569 | -0.066 | 147.172
4.5 | 0.894 | 0.00689 | -0.067 | 129.732
5 | 0.948 | 0.0069 | -0.068 | 137.514
5.5 | 1.001 | 0.00812 | -0.068 | 123.29
6 | 1.054 | 0.00907 | -0.068 | 116.193
6.5 | 1.105 | 0.01024 | -0.069 | 107.904
7 | 1.155 | 0.01168 | -0.069 | 98.888
7.5 | 1.206 | 0.01219 | -0.07 | 98.91
8 | 1.254 | 0.01277 | -0.07 | 98.142
8.5 | 1.299 | 0.01342 | -0.071 | 96.808
9 | 1.343 | 0.01407 | -0.071 | 95.439
9.5 | 1.383 | 0.01475 | -0.072 | 93.749
10 | 1.421 | 0.01547 | -0.072 | 91.868
10.5 | 1.456 | 0.01622 | -0.073 | 89.741
11 | 1.488 | 0.01705 | -0.073 | 87.262
11.5 | 1.516 | 0.018 | -0.074 | 84.213
12 | 1.541 | 0.01886 | -0.074 | 81.706
12.5 | 1.562 | 0.02005 | -0.075 | 77.906
13 | 1.575 | 0.02112 | -0.075 | 74.593
13.5 | 1.584 | 0.02218 | -0.076 | 71.418
14 | 1.589 | 0.02354 | -0.076 | 67.49
14.5 | 1.589 | 0.02496 | -0.076 | 63.662
15 | 1.584 | 0.02655 | -0.077 | 59.681
15.5 | 1.576 | 0.02799 | -0.077 | 56.316
16 | 1.564 | 0.02962 | -0.078 | 52.79
16.5 | 1.547 | 0.0318 | -0.078 | 48.662
17 | 1.525 | 0.03381 | -0.078 | 45.093
17.5 | 1.496 | 0.03637 | -0.079 | 41.132
18 | 1.466 | 0.03866 | -0.079 | 37.916
18.5 | 1.432 | 0.04174 | -0.079 | 34.297
19 | 1.396 | 0.04466 | -0.079 | 31.258

## 98. Re 8M Mach 0.00 (2)
BIGFOIL.COM POLAR EXPORT
NACA64-417 a=0.6
NACA64-417 a=0.6 |  |  |  | Cl Max: | 1.7236 | at alpha= | 20 | deg
XFOIL ncrit=9 |  |  |  | L/D Max: | 157.547 | at alpha= | 3.5 | deg
Re: | 8000000 |  |  | Cd Min: | 0.06259 | at alpha= | 20 | deg
Mach: | 0 |  |  | Cl=0 at alpha= | -2.8584 | deg
|  |  |  | @ Cl=0.1, Cd= | 0.0052132
|  |  |  | @ Cl=0.4, Cd= | 0.0042439
|  |  |  | @ Cl=0.6, Cd= | 0.0044465
alpha (deg) | Cl | Cd | Cm | Cl/Cd
-20 | -1.5388 | 0.03138 | -0.077 | -49.0376
-19.5 | -1.5274 | 0.02831 | -0.0765 | -53.9527
-19 | -1.5116 | 0.02565 | -0.0759 | -58.9318
-18.5 | -1.494 | 0.02323 | -0.075 | -64.3134
-18 | -1.4733 | 0.02119 | -0.0737 | -69.5281
-17.5 | -1.4519 | 0.01938 | -0.0721 | -74.9174
-17 | -1.4286 | 0.01789 | -0.07 | -79.8547
-16.5 | -1.4081 | 0.01651 | -0.067 | -85.2877
-16 | -1.3913 | 0.01532 | -0.0626 | -90.8159
-15.5 | -1.3692 | 0.01454 | -0.058 | -94.1678
-15 | -1.3308 | 0.0138 | -0.056 | -96.4348
-14.5 | -1.288 | 0.01315 | -0.0547 | -97.9468
-14 | -1.2421 | 0.01256 | -0.0537 | -98.8933
-13.5 | -1.1939 | 0.01204 | -0.053 | -99.1611
-13 | -1.144 | 0.01155 | -0.0526 | -99.0476
-12.5 | -1.0929 | 0.0111 | -0.0523 | -98.4595
-12 | -1.0406 | 0.01068 | -0.0522 | -97.4345
-11.5 | -0.9872 | 0.0103 | -0.0522 | -95.8447
-11 | -0.9346 | 0.0098 | -0.0521 | -95.3673
-10.5 | -0.8806 | 0.00937 | -0.0522 | -93.9808
-10 | -0.8255 | 0.00901 | -0.0524 | -91.6204
-9.5 | -0.7698 | 0.00869 | -0.0528 | -88.5846
-9 | -0.7134 | 0.00839 | -0.0532 | -85.0298
-8.5 | -0.6566 | 0.00812 | -0.0537 | -80.8621
-8 | -0.5998 | 0.00781 | -0.0541 | -76.799
-7.5 | -0.5426 | 0.00752 | -0.0546 | -72.1543
-7 | -0.4849 | 0.00731 | -0.0552 | -66.3338
-6.5 | -0.4267 | 0.00709 | -0.0559 | -60.1834
-6 | -0.3687 | 0.00688 | -0.0566 | -53.5901
-5.5 | -0.3101 | 0.0067 | -0.0573 | -46.2836
-5 | -0.2516 | 0.00652 | -0.058 | -38.589
-4.5 | -0.1928 | 0.00638 | -0.0588 | -30.2194
-4 | -0.134 | 0.0062 | -0.0596 | -21.6129
-3.5 | -0.0753 | 0.006 | -0.0604 | -12.55
-3 | -0.0166 | 0.00576 | -0.0612 | -2.8819
-2.5 | 0.042 | 0.00552 | -0.062 | 7.6087
-2 | 0.1006 | 0.00521 | -0.0628 | 19.309
-1.5 | 0.1589 | 0.00484 | -0.0637 | 32.8306
-1 | 0.2169 | 0.00437 | -0.0646 | 49.6339
-0.5 | 0.2763 | 0.00424 | -0.0655 | 65.1651
0 | 0.3362 | 0.00426 | -0.0665 | 78.9202
0.5 | 0.3961 | 0.00424 | -0.0675 | 93.4198
1 | 0.4558 | 0.0043 | -0.0684 | 106
1.5 | 0.5154 | 0.00434 | -0.0694 | 118.7558
2 | 0.575 | 0.0044 | -0.0703 | 130.6818
2.5 | 0.6341 | 0.00451 | -0.0712 | 140.5987
3 | 0.6929 | 0.00465 | -0.072 | 149.0108
3.5 | 0.7515 | 0.00477 | -0.0728 | 157.5472
4 | 0.8071 | 0.00517 | -0.0732 | 156.1122
4.5 | 0.8541 | 0.00622 | -0.0724 | 137.3151
5 | 0.9035 | 0.00695 | -0.0718 | 130
5.5 | 0.9526 | 0.00761 | -0.0712 | 125.1774
6 | 1 | 0.00828 | -0.0702 | 120.7729
6.5 | 1.0462 | 0.00891 | -0.0691 | 117.4186
7 | 1.0915 | 0.00949 | -0.0677 | 115.0158
7.5 | 1.1336 | 0.0101 | -0.0658 | 112.2376
8 | 1.1723 | 0.0107 | -0.0634 | 109.5607
8.5 | 1.197 | 0.01124 | -0.0582 | 106.4947
9 | 1.2248 | 0.01195 | -0.0542 | 102.4937
9.5 | 1.2565 | 0.01267 | -0.0511 | 99.1713
10 | 1.2853 | 0.01358 | -0.0478 | 94.6465
10.5 | 1.3162 | 0.01445 | -0.0451 | 91.0865
11.5 | 1.3757 | 0.01661 | -0.0401 | 82.8236
12 | 1.4056 | 0.01797 | -0.0379 | 78.2193
12.5 | 1.432 | 0.01956 | -0.0356 | 73.2106
13 | 1.4584 | 0.02125 | -0.0335 | 68.6306
13.5 | 1.4853 | 0.02295 | -0.0316 | 64.719
14 | 1.5102 | 0.02488 | -0.0297 | 60.6994
14.5 | 1.5327 | 0.02706 | -0.0279 | 56.6408
15 | 1.5533 | 0.0295 | -0.0261 | 52.6542
15.5 | 1.5768 | 0.03182 | -0.0248 | 49.5537
16 | 1.5988 | 0.03435 | -0.0236 | 46.5444
16.5 | 1.619 | 0.03709 | -0.0224 | 43.6506
17 | 1.6365 | 0.04017 | -0.0214 | 40.7394
17.5 | 1.6546 | 0.04331 | -0.0206 | 38.2036
18 | 1.6687 | 0.04689 | -0.0199 | 35.5875
18.5 | 1.6853 | 0.05037 | -0.0195 | 33.4584
19 | 1.6994 | 0.05417 | -0.0193 | 31.3716
19.5 | 1.7124 | 0.05823 | -0.0193 | 29.4075
20 | 1.7236 | 0.06259 | -0.0196 | 27.5379

## 99. Re 8M Mach 0.10 (1)
BIGFOIL.COM POLAR EXPORT
NACA64-417 a=0.6
NACA64-417 a=0.6 |  |  |  | Cl Max: | 1.578 | at alpha= | 14 | deg
JavaFoil+Calcfoil stall+Eppler ext transition |  |  |  | L/D Max: | 146.801 | at alpha= | 4 | deg
Re: | 8000000 |  |  | Cd Min: | 0.00503 | at alpha= | -1.5 | deg
Mach: | 0.1 |  |  | Cl=0 at alpha= | -2.7984 | deg
|  |  |  | @ Cl=0.1, Cd= | 0.0052858
|  |  |  | @ Cl=0.4, Cd= | 0.0051184
|  |  |  | @ Cl=0.6, Cd= | 0.0053181
alpha (deg) | Cl | Cd | Cm | Cl/Cd
-19.5 | -0.832 | 0.14907 | -0.02 | -5.582
-19 | -0.85 | 0.14066 | -0.021 | -6.044
-18.5 | -0.867 | 0.13245 | -0.021 | -6.547
-18 | -0.883 | 0.12329 | -0.022 | -7.165
-17.5 | -0.898 | 0.11413 | -0.024 | -7.871
-17 | -0.999 | 0.04411 | -0.033 | -22.636
-16.5 | -1.013 | 0.03844 | -0.034 | -26.365
-16 | -1.021 | 0.03521 | -0.035 | -28.999
-15.5 | -1.03 | 0.03005 | -0.036 | -34.289
-15 | -1.036 | 0.0257 | -0.037 | -40.327
-14.5 | -1.039 | 0.02191 | -0.038 | -47.39
-14 | -1.034 | 0.01922 | -0.039 | -53.799
-13.5 | -1.027 | 0.01664 | -0.04 | -61.709
-13 | -1.008 | 0.01522 | -0.041 | -66.241
-12.5 | -0.986 | 0.01375 | -0.042 | -71.7
-12 | -0.958 | 0.01265 | -0.043 | -75.766
-11.5 | -0.927 | 0.01183 | -0.044 | -78.349
-11 | -0.892 | 0.01104 | -0.045 | -80.798
-10.5 | -0.854 | 0.01049 | -0.045 | -81.418
-10 | -0.818 | 0.00974 | -0.047 | -83.941
-9.5 | -0.77 | 0.00938 | -0.047 | -82.139
-9 | -0.721 | 0.00887 | -0.048 | -81.234
-8.5 | -0.669 | 0.00865 | -0.049 | -77.413
-8 | -0.616 | 0.00837 | -0.049 | -73.594
-7.5 | -0.562 | 0.00814 | -0.05 | -68.956
-7 | -0.505 | 0.00789 | -0.051 | -64.041
-6.5 | -0.448 | 0.00771 | -0.052 | -58.081
-6 | -0.39 | 0.00753 | -0.052 | -51.702
-5.5 | -0.33 | 0.00734 | -0.053 | -45.011
-5 | -0.27 | 0.00719 | -0.054 | -37.58
-4.5 | -0.209 | 0.00703 | -0.054 | -29.775
-4 | -0.148 | 0.00685 | -0.055 | -21.641
-3.5 | -0.087 | 0.00672 | -0.056 | -12.918
-3 | -0.025 | 0.00598 | -0.057 | -4.209
-2.5 | 0.037 | 0.00552 | -0.057 | 6.646
-2 | 0.099 | 0.00529 | -0.058 | 18.706
-1.5 | 0.161 | 0.00503 | -0.059 | 32.022
-1 | 0.223 | 0.00503 | -0.06 | 44.342
-0.5 | 0.285 | 0.00506 | -0.06 | 56.379
0 | 0.347 | 0.00505 | -0.061 | 68.716
0.5 | 0.409 | 0.00513 | -0.062 | 79.783
1 | 0.471 | 0.00518 | -0.062 | 90.968
1.5 | 0.533 | 0.00522 | -0.063 | 102.131
2 | 0.595 | 0.00531 | -0.064 | 112.073
2.5 | 0.657 | 0.00541 | -0.065 | 121.363
3 | 0.719 | 0.00552 | -0.065 | 130.142
3.5 | 0.78 | 0.00563 | -0.066 | 138.644
4 | 0.842 | 0.00574 | -0.067 | 146.801
4.5 | 0.898 | 0.00691 | -0.067 | 129.859
5 | 0.952 | 0.0066 | -0.068 | 144.264
5.5 | 1.006 | 0.00822 | -0.068 | 122.373
6 | 1.058 | 0.00915 | -0.069 | 115.613
6.5 | 1.11 | 0.01033 | -0.069 | 107.373
7 | 1.159 | 0.01178 | -0.069 | 98.461
7.5 | 1.21 | 0.0123 | -0.07 | 98.37
8 | 1.258 | 0.01291 | -0.071 | 97.472
8.5 | 1.304 | 0.01356 | -0.071 | 96.146
9 | 1.347 | 0.01422 | -0.072 | 94.671
9.5 | 1.387 | 0.01493 | -0.072 | 92.915
10 | 1.424 | 0.01566 | -0.073 | 90.976
10.5 | 1.458 | 0.01644 | -0.073 | 88.703
11 | 1.489 | 0.01734 | -0.074 | 85.871
11.5 | 1.516 | 0.01826 | -0.074 | 83.023
12 | 1.54 | 0.01915 | -0.075 | 80.394
12.5 | 1.559 | 0.02038 | -0.075 | 76.511
13 | 1.571 | 0.02148 | -0.076 | 73.099
13.5 | 1.577 | 0.02259 | -0.076 | 69.815
14 | 1.578 | 0.024 | -0.076 | 65.769
14.5 | 1.575 | 0.02551 | -0.077 | 61.761
15 | 1.567 | 0.02715 | -0.077 | 57.722
15.5 | 1.555 | 0.02873 | -0.078 | 54.145
16 | 1.539 | 0.03051 | -0.078 | 50.449
16.5 | 1.518 | 0.03267 | -0.078 | 46.466
17 | 1.491 | 0.03478 | -0.079 | 42.858
17.5 | 1.457 | 0.03755 | -0.079 | 38.796
18 | 1.421 | 0.04 | -0.079 | 35.532
18.5 | 1.382 | 0.04333 | -0.079 | 31.882
19 | 1.341 | 0.04631 | -0.079 | 28.96

## 100. Re 8M Mach 0.10 (2)
BIGFOIL.COM POLAR EXPORT
NACA64-417 a=0.6
NACA64-417 a=0.6 |  |  |  | Cl Max: | 1.7179 | at alpha= | 20 | deg
XFOIL ncrit=9 |  |  |  | L/D Max: | 158.264 | at alpha= | 3.5 | deg
Re: | 8000000 |  |  | Cd Min: | 0.06563 | at alpha= | 20 | deg
Mach: | 0.1 |  |  | Cl=0 at alpha= | -2.8599 | deg
|  |  |  | @ Cl=0.1, Cd= | 0.0052276
|  |  |  | @ Cl=0.4, Cd= | 0.0042511
|  |  |  | @ Cl=0.6, Cd= | 0.0044456
alpha (deg) | Cl | Cd | Cm | Cl/Cd
-20 | -1.5281 | 0.03419 | -0.0798 | -44.6944
-19.5 | -1.5202 | 0.03068 | -0.0795 | -49.5502
-19 | -1.5065 | 0.02766 | -0.0791 | -54.4649
-18.5 | -1.4904 | 0.02494 | -0.0783 | -59.7594
-18 | -1.4705 | 0.02263 | -0.0772 | -64.9801
-17.5 | -1.4499 | 0.02056 | -0.0757 | -70.5204
-17 | -1.4269 | 0.01885 | -0.0738 | -75.6976
-16.5 | -1.4036 | 0.01738 | -0.0713 | -80.7595
-16 | -1.385 | 0.01597 | -0.0676 | -86.7251
-15.5 | -1.3677 | 0.01496 | -0.0625 | -91.4238
-15 | -1.3372 | 0.01418 | -0.059 | -94.3018
-14.5 | -1.2958 | 0.01346 | -0.0572 | -96.2704
-14 | -1.2506 | 0.01283 | -0.0559 | -97.4747
-13.5 | -1.2026 | 0.01227 | -0.055 | -98.0114
-13 | -1.1526 | 0.01174 | -0.0544 | -98.1772
-12.5 | -1.1013 | 0.01127 | -0.0539 | -97.7196
-12 | -1.0487 | 0.01082 | -0.0536 | -96.9224
-11.5 | -0.9948 | 0.01043 | -0.0535 | -95.3787
-11 | -0.9416 | 0.00994 | -0.0533 | -94.7284
-10.5 | -0.8873 | 0.00947 | -0.0532 | -93.6959
-10 | -0.8318 | 0.00909 | -0.0534 | -91.5072
-9.5 | -0.7756 | 0.00876 | -0.0536 | -88.5388
-9 | -0.7187 | 0.00844 | -0.0539 | -85.154
-8.5 | -0.6614 | 0.00816 | -0.0543 | -81.0539
-8 | -0.6041 | 0.00786 | -0.0547 | -76.8575
-7.5 | -0.5465 | 0.00756 | -0.0552 | -72.2884
-7 | -0.4883 | 0.00734 | -0.0558 | -66.5259
-6.5 | -0.4296 | 0.00713 | -0.0564 | -60.2525
-6 | -0.3712 | 0.0069 | -0.057 | -53.7971
-5.5 | -0.3122 | 0.00672 | -0.0577 | -46.4583
-5 | -0.2532 | 0.00654 | -0.0584 | -38.7156
-4.5 | -0.194 | 0.0064 | -0.0592 | -30.3125
-4 | -0.1347 | 0.00622 | -0.06 | -21.6559
-3.5 | -0.0757 | 0.00602 | -0.0607 | -12.5748
-3 | -0.0165 | 0.00578 | -0.0615 | -2.8547
-2.5 | 0.0424 | 0.00554 | -0.0624 | 7.6534
-2 | 0.1014 | 0.00522 | -0.0632 | 19.4253
-1.5 | 0.1599 | 0.00486 | -0.0641 | 32.9012
-1 | 0.2183 | 0.00438 | -0.065 | 49.8402
-0.5 | 0.2781 | 0.00425 | -0.0659 | 65.4353
0 | 0.3385 | 0.00427 | -0.0669 | 79.274
0.5 | 0.3987 | 0.00425 | -0.0679 | 93.8118
1 | 0.4588 | 0.0043 | -0.0688 | 106.6977
1.5 | 0.5188 | 0.00435 | -0.0698 | 119.2644
2 | 0.5788 | 0.00441 | -0.0707 | 131.2472
2.5 | 0.6383 | 0.00451 | -0.0716 | 141.5299
3.5 | 0.7565 | 0.00478 | -0.0732 | 158.2636
4 | 0.8125 | 0.00517 | -0.0736 | 157.1567
4.5 | 0.8595 | 0.00624 | -0.0727 | 137.7404
5 | 0.9089 | 0.00699 | -0.072 | 130.0286
5.5 | 0.958 | 0.00766 | -0.0713 | 125.0653
6 | 1.0053 | 0.00833 | -0.0703 | 120.6843
6.5 | 1.0512 | 0.00898 | -0.0689 | 117.0601
7 | 1.0962 | 0.00957 | -0.0675 | 114.5455
7.5 | 1.1372 | 0.0102 | -0.0653 | 111.4902
8 | 1.1706 | 0.01078 | -0.0616 | 108.59
8.5 | 1.1952 | 0.01143 | -0.0565 | 104.5669
9 | 1.2242 | 0.0122 | -0.0527 | 100.3443
9.5 | 1.2563 | 0.01297 | -0.0497 | 96.862
10 | 1.2853 | 0.01393 | -0.0465 | 92.2685
10.5 | 1.3162 | 0.01486 | -0.0437 | 88.5734
11 | 1.3463 | 0.01582 | -0.0412 | 85.1011
11.5 | 1.3766 | 0.01713 | -0.0388 | 80.3619
12 | 1.4058 | 0.01858 | -0.0366 | 75.662
12.5 | 1.4314 | 0.02031 | -0.0342 | 70.4776
13 | 1.4583 | 0.02203 | -0.0321 | 66.1961
13.5 | 1.485 | 0.02382 | -0.0301 | 62.3426
14 | 1.5095 | 0.02588 | -0.0282 | 58.3269
14.5 | 1.5317 | 0.02819 | -0.0264 | 54.3349
15 | 1.5536 | 0.03063 | -0.0247 | 50.7215
15.5 | 1.5778 | 0.03299 | -0.0234 | 47.8266
16 | 1.5992 | 0.03567 | -0.0222 | 44.8332
16.5 | 1.6179 | 0.03865 | -0.021 | 41.8603
17 | 1.6342 | 0.04198 | -0.0199 | 38.9281
17.5 | 1.6509 | 0.04537 | -0.0191 | 36.3875
18 | 1.666 | 0.04901 | -0.0185 | 33.9931
18.5 | 1.682 | 0.0527 | -0.0182 | 31.9165
19 | 1.6957 | 0.05669 | -0.018 | 29.9118
19.5 | 1.7078 | 0.06101 | -0.0181 | 27.9921
20 | 1.7179 | 0.06563 | -0.0185 | 26.1755

## 101. Re 8M Mach 0.25 (1)
BIGFOIL.COM POLAR EXPORT
NACA64-417 a=0.6
NACA64-417 a=0.6 |  |  |  | Cl Max: | 1.528 | at alpha= | 12.5 | deg
JavaFoil+Calcfoil stall+Eppler ext transition |  |  |  | L/D Max: | 148.425 | at alpha= | 4 | deg
Re: | 8000000 |  |  | Cd Min: | 0.00508 | at alpha= | -1.5 | deg
Mach: | 0.25 |  |  | Cl=0 at alpha= | -2.7969 | deg
|  |  |  | @ Cl=0.1, Cd= | 0.0053375
|  |  |  | @ Cl=0.4, Cd= | 0.0051473
|  |  |  | @ Cl=0.6, Cd= | 0.0053525
alpha (deg) | Cl | Cd | Cm | Cl/Cd
-18 | -0.604 | 0.14874 | -0.019 | -4.063
-17.5 | -0.649 | 0.14193 | -0.02 | -4.574
-17 | -0.69 | 0.13262 | -0.021 | -5.202
-16.5 | -0.726 | 0.12415 | -0.021 | -5.847
-16 | -0.759 | 0.11351 | -0.023 | -6.685
-15.5 | -0.786 | 0.10517 | -0.024 | -7.475
-15 | -0.887 | 0.0429 | -0.035 | -20.678
-14.5 | -0.917 | 0.03403 | -0.037 | -26.947
-14 | -0.939 | 0.02759 | -0.038 | -34.028
-13.5 | -0.953 | 0.02265 | -0.04 | -42.081
-13 | -0.956 | 0.01878 | -0.041 | -50.915
-12.5 | -0.946 | 0.01628 | -0.042 | -58.119
-12 | -0.93 | 0.01473 | -0.043 | -63.136
-11.5 | -0.907 | 0.01358 | -0.044 | -66.803
-11 | -0.88 | 0.01237 | -0.045 | -71.177
-10.5 | -0.849 | 0.01137 | -0.046 | -74.711
-10 | -0.813 | 0.01069 | -0.047 | -76.064
-9.5 | -0.773 | 0.00985 | -0.048 | -78.532
-9 | -0.731 | 0.00932 | -0.049 | -78.45
-8.5 | -0.681 | 0.00896 | -0.05 | -75.961
-8 | -0.628 | 0.00862 | -0.051 | -72.855
-7.5 | -0.573 | 0.00839 | -0.052 | -68.313
-7 | -0.517 | 0.00812 | -0.052 | -63.654
-6.5 | -0.459 | 0.00792 | -0.053 | -57.902
-6 | -0.399 | 0.00766 | -0.054 | -52.09
-5.5 | -0.339 | 0.00744 | -0.054 | -45.491
-5 | -0.277 | 0.00728 | -0.055 | -38.1
-4.5 | -0.215 | 0.00715 | -0.056 | -30.075
-4 | -0.152 | 0.00699 | -0.057 | -21.797
-3.5 | -0.089 | 0.00682 | -0.057 | -13.073
-3 | -0.026 | 0.00616 | -0.058 | -4.198
-2.5 | 0.038 | 0.00557 | -0.059 | 6.767
-2 | 0.102 | 0.00533 | -0.06 | 19.06
-1.5 | 0.165 | 0.00508 | -0.06 | 32.581
-1 | 0.229 | 0.00508 | -0.061 | 45.123
-0.5 | 0.293 | 0.00509 | -0.062 | 57.582
0 | 0.357 | 0.00512 | -0.063 | 69.697
0.5 | 0.42 | 0.00516 | -0.063 | 81.503
1 | 0.484 | 0.00525 | -0.064 | 92.284
1.5 | 0.548 | 0.00527 | -0.065 | 103.97
2 | 0.611 | 0.00537 | -0.066 | 113.963
2.5 | 0.675 | 0.00547 | -0.066 | 123.306
3 | 0.738 | 0.0056 | -0.067 | 131.932
3.5 | 0.802 | 0.00571 | -0.068 | 140.459
4 | 0.865 | 0.00583 | -0.069 | 148.425
4.5 | 0.918 | 0.00667 | -0.069 | 137.596
5 | 0.974 | 0.00769 | -0.069 | 126.635
5.5 | 1.029 | 0.00865 | -0.07 | 118.914
6 | 1.082 | 0.00972 | -0.07 | 111.407
6.5 | 1.135 | 0.01087 | -0.071 | 104.343
7 | 1.185 | 0.01239 | -0.071 | 95.596
7.5 | 1.236 | 0.01301 | -0.072 | 94.977
8 | 1.282 | 0.01407 | -0.072 | 91.15
8.5 | 1.327 | 0.01441 | -0.073 | 92.089
9 | 1.368 | 0.01518 | -0.073 | 90.088
9.5 | 1.405 | 0.01601 | -0.074 | 87.788
10 | 1.438 | 0.01683 | -0.074 | 85.46
10.5 | 1.467 | 0.01777 | -0.075 | 82.539
11 | 1.49 | 0.01876 | -0.075 | 79.432
11.5 | 1.509 | 0.01993 | -0.076 | 75.703
12 | 1.522 | 0.02117 | -0.076 | 71.879
12.5 | 1.528 | 0.02267 | -0.077 | 67.383
13 | 1.523 | 0.02403 | -0.077 | 63.363
13.5 | 1.509 | 0.0255 | -0.078 | 59.192
14 | 1.488 | 0.02726 | -0.078 | 54.582
14.5 | 1.459 | 0.02922 | -0.078 | 49.938
15 | 1.421 | 0.03144 | -0.079 | 45.207
15.5 | 1.376 | 0.0341 | -0.079 | 40.342
16 | 1.324 | 0.03685 | -0.079 | 35.916
16.5 | 1.264 | 0.04027 | -0.079 | 31.379
17 | 1.192 | 0.04425 | -0.079 | 26.94
17.5 | 1.107 | 0.05193 | -0.079 | 21.315

## 102. Re 8M Mach 0.25 (2)
BIGFOIL.COM POLAR EXPORT
NACA64-417 a=0.6
NACA64-417 a=0.6 |  |  |  | Cl Max: | 1.6807 | at alpha= | 20 | deg
XFOIL ncrit=9 |  |  |  | L/D Max: | 162.741 | at alpha= | 4 | deg
Re: | 8000000 |  |  | Cd Min: | 0.08367 | at alpha= | 20 | deg
Mach: | 0.25 |  |  | Cl=0 at alpha= | -2.8642 | deg
|  |  |  | @ Cl=0.1, Cd= | 0.0053371
|  |  |  | @ Cl=0.4, Cd= | 0.0043
|  |  |  | @ Cl=0.6, Cd= | 0.0044701
alpha (deg) | Cl | Cd | Cm | Cl/Cd
-19.5 | -1.4321 | 0.04968 | -0.0896 | -28.8265
-19 | -1.4383 | 0.04342 | -0.0916 | -33.1253
-18.5 | -1.4364 | 0.03829 | -0.0925 | -37.5137
-18 | -1.4326 | 0.03374 | -0.0926 | -42.46
-17.5 | -1.4219 | 0.02992 | -0.0921 | -47.5234
-17 | -1.4057 | 0.02667 | -0.0911 | -52.7072
-16 | -1.3622 | 0.02145 | -0.0879 | -63.5058
-15.5 | -1.3382 | 0.01934 | -0.0856 | -69.1934
-15 | -1.3178 | 0.01737 | -0.0823 | -75.8664
-14.5 | -1.2996 | 0.01573 | -0.0777 | -82.6192
-14 | -1.2821 | 0.01465 | -0.0714 | -87.5154
-13.5 | -1.242 | 0.01382 | -0.068 | -89.8698
-13 | -1.1948 | 0.01307 | -0.0657 | -91.4155
-12.5 | -1.1443 | 0.0124 | -0.0638 | -92.2823
-12 | -1.091 | 0.01178 | -0.0624 | -92.6146
-11.5 | -1.0358 | 0.01125 | -0.0613 | -92.0711
-11 | -0.9798 | 0.01071 | -0.0603 | -91.4846
-10.5 | -0.9232 | 0.01017 | -0.0595 | -90.7768
-10 | -0.8664 | 0.00962 | -0.0589 | -90.0624
-9.5 | -0.8078 | 0.00917 | -0.0585 | -88.0916
-9 | -0.7484 | 0.00878 | -0.0583 | -85.2392
-8.5 | -0.6885 | 0.00844 | -0.0583 | -81.5758
-8 | -0.628 | 0.00813 | -0.0584 | -77.2448
-7.5 | -0.5677 | 0.00781 | -0.0585 | -72.6889
-7 | -0.5072 | 0.00751 | -0.0588 | -67.5366
-6.5 | -0.4461 | 0.00727 | -0.0592 | -61.3618
-6 | -0.3848 | 0.00705 | -0.0597 | -54.5816
-5.5 | -0.3237 | 0.00684 | -0.0602 | -47.3246
-5 | -0.2621 | 0.00666 | -0.0608 | -39.3544
-4.5 | -0.2007 | 0.00648 | -0.0615 | -30.9722
-4 | -0.1391 | 0.00631 | -0.0622 | -22.0444
-3.5 | -0.0777 | 0.00612 | -0.0629 | -12.6961
-3 | -0.0166 | 0.00587 | -0.0637 | -2.8279
-2.5 | 0.0445 | 0.00561 | -0.0645 | 7.9323
-2 | 0.1055 | 0.00531 | -0.0653 | 19.8682
-1.5 | 0.166 | 0.00491 | -0.0662 | 33.8086
-1 | 0.2263 | 0.00441 | -0.0671 | 51.3152
-0.5 | 0.2881 | 0.00431 | -0.068 | 66.8445
0 | 0.3508 | 0.0043 | -0.0691 | 81.5814
0.5 | 0.4131 | 0.0043 | -0.0701 | 96.0698
1 | 0.4755 | 0.00434 | -0.0711 | 109.5622
1.5 | 0.5375 | 0.00441 | -0.072 | 121.8821
2 | 0.5999 | 0.00447 | -0.073 | 134.2058
2.5 | 0.6616 | 0.00456 | -0.0739 | 145.0877
3 | 0.723 | 0.0047 | -0.0747 | 153.8298
3.5 | 0.7843 | 0.00484 | -0.0754 | 162.0455
4 | 0.843 | 0.00518 | -0.0758 | 162.7413
4.5 | 0.8899 | 0.00633 | -0.0745 | 140.5845
5 | 0.9385 | 0.00718 | -0.0733 | 130.7103
5.5 | 0.9876 | 0.0079 | -0.072 | 125.0127
6 | 1.0327 | 0.00868 | -0.0701 | 118.9747
6.5 | 1.0769 | 0.00936 | -0.0679 | 115.0534
7 | 1.116 | 0.01007 | -0.0649 | 110.8242
7.5 | 1.1345 | 0.01085 | -0.058 | 104.5622
8 | 1.1606 | 0.01178 | -0.0532 | 98.5229
8.5 | 1.1919 | 0.01274 | -0.0496 | 93.5557
9 | 1.2239 | 0.01378 | -0.0463 | 88.8171
9.5 | 1.2552 | 0.01493 | -0.0431 | 84.0723
10 | 1.2863 | 0.01614 | -0.0401 | 79.6964
10.5 | 1.3155 | 0.01747 | -0.037 | 75.3005
11.5 | 1.3783 | 0.0204 | -0.0323 | 67.5637
12 | 1.4045 | 0.02239 | -0.0297 | 62.7289
12.5 | 1.4314 | 0.02446 | -0.0273 | 58.52
13 | 1.4589 | 0.02659 | -0.0252 | 54.8665
13.5 | 1.4838 | 0.02901 | -0.0231 | 51.1479
14 | 1.506 | 0.03176 | -0.021 | 47.4181
14.5 | 1.5295 | 0.03451 | -0.0193 | 44.3205
15 | 1.5526 | 0.03742 | -0.0177 | 41.4912
15.5 | 1.5737 | 0.0406 | -0.0163 | 38.7611
16 | 1.5918 | 0.04416 | -0.015 | 36.0462
16.5 | 1.6064 | 0.04814 | -0.0138 | 33.3693
17 | 1.6233 | 0.05211 | -0.013 | 31.1514
17.5 | 1.6399 | 0.05621 | -0.0125 | 29.1745
18 | 1.6539 | 0.06073 | -0.0122 | 27.2337
18.5 | 1.6643 | 0.06577 | -0.0123 | 25.3049
19 | 1.6741 | 0.07103 | -0.0127 | 23.5689
19.5 | 1.6775 | 0.07726 | -0.0135 | 21.7124
20 | 1.6807 | 0.08367 | -0.0148 | 20.0872

## 103. Re 8M Mach 0.50 (1)
BIGFOIL.COM POLAR EXPORT
NACA64-417 a=0.6
NACA64-417 a=0.6 |  |  |  | Cl Max: | 1.377 | at alpha= | 8.5 | deg
JavaFoil+Calcfoil stall+Eppler ext transition |  |  |  | L/D Max: | 141.752 | at alpha= | 3.5 | deg
Re: | 8000000 |  |  | Cd Min: | 0.00528 | at alpha= | -1.5 | deg
Mach: | 0.5 |  |  | Cl=0 at alpha= | -2.7958 | deg
|  |  |  | @ Cl=0.1, Cd= | 0.0057
|  |  |  | @ Cl=0.4, Cd= | 0.0053713
|  |  |  | @ Cl=0.6, Cd= | 0.0056463
alpha (deg) | Cl | Cd | Cm | Cl/Cd
-20 | -0.976 | 0.16102 | -0.024 | -6.061
-19.5 | -0.952 | 0.14432 | -0.025 | -6.597
-19 | -0.922 | 0.14005 | -0.025 | -6.581
-18.5 | -0.89 | 0.13862 | -0.024 | -6.421
-18 | -0.861 | 0.13333 | -0.024 | -6.454
-17.5 | -0.833 | 0.12816 | -0.024 | -6.496
-17 | -0.809 | 0.12416 | -0.026 | -6.516
-16.5 | -0.778 | 0.12012 | -0.025 | -6.479
-16 | -0.748 | 0.11612 | -0.025 | -6.443
-15.5 | -0.719 | 0.11162 | -0.025 | -6.444
-15 | -0.693 | 0.11309 | -0.026 | -6.129
-14.5 | -0.664 | 0.10499 | -0.026 | -6.325
-14 | -0.635 | 0.09966 | -0.026 | -6.374
-13.5 | -0.608 | 0.09099 | -0.026 | -6.679
-13 | -0.583 | 0.0815 | -0.029 | -7.154
-12.5 | -0.563 | 0.0691 | -0.033 | -8.151
-12 | -0.521 | 0.0844 | -0.026 | -6.179
-11.5 | -0.494 | 0.07783 | -0.026 | -6.344
-11 | -0.468 | 0.06934 | -0.029 | -6.748
-10.5 | -0.456 | 0.05089 | -0.039 | -8.959
-10 | -0.408 | 0.06979 | -0.026 | -5.851
-9.5 | -0.381 | 0.06242 | -0.028 | -6.099
-9 | -0.549 | 0.02105 | -0.05 | -26.075
-8.5 | -0.635 | 0.0126 | -0.054 | -50.356
-8 | -0.627 | 0.01116 | -0.056 | -56.186
-7.5 | -0.596 | 0.01018 | -0.057 | -58.578
-7 | -0.554 | 0.00943 | -0.058 | -58.814
-6.5 | -0.499 | 0.00894 | -0.059 | -55.787
-6 | -0.438 | 0.00855 | -0.06 | -51.191
-5.5 | -0.374 | 0.00825 | -0.061 | -45.322
-5 | -0.307 | 0.00793 | -0.062 | -38.739
-4.5 | -0.239 | 0.00769 | -0.063 | -31.078
-4 | -0.17 | 0.00744 | -0.063 | -22.775
-3.5 | -0.099 | 0.00724 | -0.064 | -13.742
-3 | -0.029 | 0.00681 | -0.065 | -4.232
-2.5 | 0.042 | 0.00599 | -0.066 | 7.027
-2 | 0.114 | 0.00563 | -0.067 | 20.176
-1.5 | 0.185 | 0.00528 | -0.068 | 35.033
-1 | 0.256 | 0.0053 | -0.068 | 48.314
-0.5 | 0.328 | 0.00534 | -0.069 | 61.308
0 | 0.399 | 0.00537 | -0.07 | 74.303
0.5 | 0.47 | 0.00546 | -0.071 | 86.09
1 | 0.541 | 0.00553 | -0.072 | 97.94
1.5 | 0.612 | 0.00567 | -0.073 | 108.041
2 | 0.684 | 0.00582 | -0.073 | 117.549
2.5 | 0.755 | 0.00597 | -0.074 | 126.304
3 | 0.826 | 0.00619 | -0.075 | 133.286
3.5 | 0.89 | 0.00628 | -0.075 | 141.752
4 | 0.954 | 0.00752 | -0.076 | 126.841
4.5 | 1.01 | 0.00838 | -0.076 | 120.586
5 | 1.071 | 0.00945 | -0.077 | 113.353
5.5 | 1.128 | 0.01098 | -0.077 | 102.745
6 | 1.183 | 0.01284 | -0.077 | 92.127
6.5 | 1.235 | 0.01491 | -0.078 | 82.845
7 | 1.284 | 0.01584 | -0.078 | 81.06
7.5 | 1.328 | 0.01697 | -0.079 | 78.254
8 | 1.361 | 0.01816 | -0.08 | 74.937
8.5 | 1.377 | 0.01956 | -0.08 | 70.385
9 | 1.368 | 0.02102 | -0.081 | 65.065
9.5 | 1.309 | 0.02304 | -0.081 | 56.824
10 | 0.845 | 0.02653 | -0.082 | 31.858
10.5 | 0.876 | 0.02747 | -0.082 | 31.895
11 | 0.904 | 0.03053 | -0.082 | 29.619
11.5 | 0.907 | 0.04184 | -0.079 | 21.67
12 | 0.965 | 0.03356 | -0.083 | 28.75
12.5 | 0.986 | 0.03939 | -0.083 | 25.031
13 | 1.003 | 0.04758 | -0.082 | 21.073
13.5 | 0.999 | 0.05912 | -0.078 | 16.889

## 104. Re 8M Mach 0.50 (2)
BIGFOIL.COM POLAR EXPORT
NACA64-417 a=0.6
NACA64-417 a=0.6 |  |  |  | Cl Max: | 1.4336 | at alpha= | 13.5 | deg
XFOIL ncrit=9 |  |  |  | L/D Max: | 180.923 | at alpha= | 4 | deg
Re: | 8000000 |  |  | Cd Min: | 0.22224 | at alpha= | -20 | deg
Mach: | 0.5 |  |  | Cl=0 at alpha= | -2.8878 | deg
|  |  |  | @ Cl=0.1, Cd= | 0.0057995
|  |  |  | @ Cl=0.4, Cd= | 0.0045309
|  |  |  | @ Cl=0.6, Cd= | 0.0046271
alpha (deg) | Cl | Cd | Cm | Cl/Cd
-20 | -0.6398 | 0.22224 | 0.0151 | -2.8789
-19.5 | -0.6187 | 0.21459 | 0.0099 | -2.8832
-19 | -0.6025 | 0.20556 | 0.004 | -2.931
-18.5 | -0.578 | 0.1989 | -0.0007 | -2.906
-18 | -0.5623 | 0.1898 | -0.0065 | -2.9626
-17.5 | -0.5448 | 0.18142 | -0.0119 | -3.003
-17 | -0.5242 | 0.17382 | -0.0169 | -3.0158
-16.5 | -0.5128 | 0.16422 | -0.0229 | -3.1226
-16 | -0.5196 | 0.15101 | -0.0311 | -3.4408
-15.5 | -0.5125 | 0.14105 | -0.0375 | -3.6335
-15 | -0.5208 | 0.12861 | -0.0457 | -4.0495
-14.5 | -0.5576 | 0.11233 | -0.0572 | -4.9639
-13.5 | -0.6258 | 0.08406 | -0.0778 | -7.4447
-13 | -0.6518 | 0.07144 | -0.0865 | -9.1237
-12.5 | -0.6729 | 0.05963 | -0.095 | -11.2846
-12 | -0.6974 | 0.04924 | -0.102 | -14.1633
-11.5 | -0.7228 | 0.04049 | -0.1066 | -17.8513
-11 | -0.751 | 0.03269 | -0.1089 | -22.9734
-10.5 | -0.7757 | 0.02601 | -0.109 | -29.8231
-10 | -0.7966 | 0.02036 | -0.1064 | -39.1257
-9.5 | -0.8102 | 0.01622 | -0.1004 | -49.9507
-9 | -0.8178 | 0.01357 | -0.0904 | -60.2653
-8.5 | -0.7829 | 0.01149 | -0.0841 | -68.1375
-8 | -0.7272 | 0.01016 | -0.0799 | -71.5748
-7.5 | -0.6612 | 0.00928 | -0.0771 | -71.25
-7 | -0.5909 | 0.00869 | -0.0752 | -67.9977
-6.5 | -0.5197 | 0.00818 | -0.0738 | -63.533
-6 | -0.4478 | 0.00777 | -0.0729 | -57.6319
-5.5 | -0.3753 | 0.00747 | -0.0724 | -50.241
-5 | -0.3029 | 0.00719 | -0.0722 | -42.128
-4.5 | -0.2308 | 0.00695 | -0.0722 | -33.2086
-4 | -0.1589 | 0.00675 | -0.0724 | -23.5407
-3.5 | -0.087 | 0.00654 | -0.0729 | -13.3028
-3 | -0.0158 | 0.00634 | -0.0734 | -2.4921
-2.5 | 0.0546 | 0.006 | -0.074 | 9.1
-2 | 0.1248 | 0.00569 | -0.0748 | 21.9332
-1.5 | 0.1941 | 0.00522 | -0.0756 | 37.1839
-1 | 0.2625 | 0.00461 | -0.0765 | 56.9414
-0.5 | 0.3339 | 0.00454 | -0.0776 | 73.5463
0 | 0.4065 | 0.00453 | -0.0787 | 89.7351
0.5 | 0.4787 | 0.00454 | -0.0798 | 105.4405
1 | 0.5507 | 0.0046 | -0.0809 | 119.7174
1.5 | 0.6235 | 0.00464 | -0.082 | 134.375
2 | 0.6955 | 0.00473 | -0.0829 | 147.0402
2.5 | 0.768 | 0.00482 | -0.0838 | 159.3361
3 | 0.8395 | 0.00498 | -0.0845 | 168.5743
3.5 | 0.9108 | 0.00515 | -0.0849 | 176.8544
4 | 0.9806 | 0.00542 | -0.085 | 180.9225
4.5 | 1.0256 | 0.0067 | -0.0813 | 153.0746
5 | 1.0585 | 0.00803 | -0.0755 | 131.8182
5.5 | 1.0633 | 0.00932 | -0.0648 | 114.088
6 | 1.0737 | 0.0111 | -0.0565 | 96.7297
6.5 | 1.0945 | 0.01299 | -0.0504 | 84.2571
7 | 1.1099 | 0.01536 | -0.0443 | 72.2591
7.5 | 1.1271 | 0.01789 | -0.0388 | 63.0017
8 | 1.1526 | 0.02022 | -0.0344 | 57.003
8.5 | 1.1846 | 0.02236 | -0.0307 | 52.9785
9 | 1.216 | 0.02472 | -0.0272 | 49.1909
9.5 | 1.2473 | 0.02725 | -0.0238 | 45.7725
10 | 1.2784 | 0.02992 | -0.0206 | 42.7273
10.5 | 1.3072 | 0.03284 | -0.0173 | 39.8051
11 | 1.3357 | 0.03578 | -0.0141 | 37.3309
11.5 | 1.371 | 0.03909 | -0.0126 | 35.0729
12 | 1.3945 | 0.04303 | -0.0098 | 32.4076
12.5 | 1.4166 | 0.04729 | -0.0072 | 29.9556
13 | 1.4302 | 0.05242 | -0.0049 | 27.2835
13.5 | 1.4336 | 0.0587 | -0.0033 | 24.4225
14 | 1.4286 | 0.06613 | -0.0025 | 21.6029
14.5 | 1.4114 | 0.07515 | -0.0031 | 18.7811
15 | 1.3884 | 0.08542 | -0.0053 | 16.2538
15.5 | 1.3602 | 0.09701 | -0.0092 | 14.0212
16 | 1.3315 | 0.1095 | -0.0148 | 12.1598
16.5 | 1.3034 | 0.12266 | -0.0219 | 10.6261
17 | 1.2768 | 0.13631 | -0.0301 | 9.3669
17.5 | 1.2548 | 0.14976 | -0.0389 | 8.3787
18 | 1.2364 | 0.16316 | -0.0479 | 7.5778
18.5 | 1.2203 | 0.17651 | -0.0573 | 6.9135

## 105. Re 10M Mach 0.00 (1)
BIGFOIL.COM POLAR EXPORT
NACA64-417 a=0.6
NACA64-417 a=0.6 |  |  |  | Cl Max: | 1.591 | at alpha= | 14 | deg
JavaFoil+Calcfoil stall+Eppler ext transition |  |  |  | L/D Max: | 133.436 | at alpha= | 3 | deg
Re: | 10000000 |  |  | Cd Min: | 0.00491 | at alpha= | -1 | deg
Mach: | 0 |  |  | Cl=0 at alpha= | -2.7984 | deg
|  |  |  | @ Cl=0.1, Cd= | 0.0053839
|  |  |  | @ Cl=0.4, Cd= | 0.0049777
|  |  |  | @ Cl=0.6, Cd= | 0.0052142
alpha (deg) | Cl | Cd | Cm | Cl/Cd
-20 | -0.86 | 0.14956 | -0.02 | -5.748
-19.5 | -0.876 | 0.14122 | -0.021 | -6.205
-19 | -0.891 | 0.13414 | -0.021 | -6.641
-18.5 | -0.906 | 0.12466 | -0.023 | -7.269
-18 | -0.921 | 0.11454 | -0.024 | -8.039
-17.5 | -0.934 | 0.10486 | -0.025 | -8.905
-17 | -0.95 | 0.09154 | -0.027 | -10.377
-16.5 | -1.046 | 0.03294 | -0.034 | -31.767
-16 | -1.05 | 0.03048 | -0.035 | -34.445
-15.5 | -1.057 | 0.02571 | -0.036 | -41.136
-15 | -1.06 | 0.02199 | -0.037 | -48.206
-14.5 | -1.057 | 0.01937 | -0.038 | -54.556
-14 | -1.05 | 0.01704 | -0.039 | -61.613
-13.5 | -1.039 | 0.01496 | -0.04 | -69.45
-13 | -1.018 | 0.01387 | -0.041 | -73.417
-12.5 | -0.994 | 0.01265 | -0.042 | -78.565
-12 | -0.964 | 0.0118 | -0.043 | -81.695
-11.5 | -0.932 | 0.01077 | -0.044 | -86.486
-11 | -0.896 | 0.01045 | -0.045 | -85.718
-10.5 | -0.862 | 0.00978 | -0.046 | -88.063
-10 | -0.816 | 0.00936 | -0.046 | -87.234
-9.5 | -0.768 | 0.00903 | -0.047 | -85.106
-9 | -0.719 | 0.00856 | -0.048 | -83.965
-8.5 | -0.667 | 0.00835 | -0.048 | -79.913
-8 | -0.614 | 0.00808 | -0.049 | -75.971
-7.5 | -0.559 | 0.00783 | -0.05 | -71.383
-7 | -0.503 | 0.00765 | -0.051 | -65.799
-6.5 | -0.446 | 0.00747 | -0.051 | -59.668
-6 | -0.388 | 0.0073 | -0.052 | -53.124
-5.5 | -0.329 | 0.00711 | -0.053 | -46.223
-5 | -0.269 | 0.00696 | -0.053 | -38.656
-4.5 | -0.208 | 0.0068 | -0.054 | -30.626
-4 | -0.148 | 0.00666 | -0.055 | -22.162
-3.5 | -0.086 | 0.00656 | -0.056 | -13.176
-3 | -0.025 | 0.00616 | -0.056 | -4.065
-2.5 | 0.037 | 0.00567 | -0.057 | 6.442
-2 | 0.098 | 0.00539 | -0.058 | 18.268
-1.5 | 0.16 | 0.0052 | -0.059 | 30.831
-1 | 0.222 | 0.00491 | -0.059 | 45.185
-0.5 | 0.284 | 0.00491 | -0.06 | 57.741
0 | 0.345 | 0.00496 | -0.061 | 69.581
0.5 | 0.407 | 0.00498 | -0.061 | 81.718
1 | 0.469 | 0.00503 | -0.062 | 93.165
1.5 | 0.53 | 0.00512 | -0.063 | 103.499
2 | 0.592 | 0.0052 | -0.064 | 113.839
2.5 | 0.654 | 0.00531 | -0.064 | 123.107
3 | 0.715 | 0.00536 | -0.065 | 133.436
3.5 | 0.776 | 0.00617 | -0.066 | 125.894
4 | 0.838 | 0.00664 | -0.066 | 126.228
4.5 | 0.894 | 0.00718 | -0.067 | 124.513
5 | 0.947 | 0.00773 | -0.067 | 122.406
5.5 | 1.001 | 0.00843 | -0.068 | 118.654
6 | 1.054 | 0.00938 | -0.068 | 112.385
6.5 | 1.107 | 0.01 | -0.069 | 110.65
7 | 1.157 | 0.01124 | -0.069 | 102.925
7.5 | 1.207 | 0.01175 | -0.07 | 102.795
8 | 1.256 | 0.01229 | -0.07 | 102.19
8.5 | 1.301 | 0.0129 | -0.071 | 100.894
9 | 1.345 | 0.0135 | -0.071 | 99.579
9.5 | 1.386 | 0.01417 | -0.072 | 97.794
10 | 1.424 | 0.01485 | -0.072 | 95.834
10.5 | 1.458 | 0.01559 | -0.073 | 93.558
11 | 1.49 | 0.01639 | -0.073 | 90.923
11.5 | 1.519 | 0.01724 | -0.074 | 88.078
12 | 1.543 | 0.01819 | -0.074 | 84.842
12.5 | 1.564 | 0.01931 | -0.075 | 81.019
13 | 1.578 | 0.02032 | -0.075 | 77.661
13.5 | 1.587 | 0.02152 | -0.076 | 73.716
14 | 1.591 | 0.02261 | -0.076 | 70.394
14.5 | 1.591 | 0.02408 | -0.077 | 66.074
15 | 1.587 | 0.02561 | -0.077 | 61.953
15.5 | 1.579 | 0.02706 | -0.077 | 58.335
16 | 1.567 | 0.02832 | -0.078 | 55.311
16.5 | 1.55 | 0.03033 | -0.078 | 51.113
17 | 1.527 | 0.03259 | -0.078 | 46.845
17.5 | 1.499 | 0.03469 | -0.079 | 43.215
18 | 1.468 | 0.03725 | -0.079 | 39.406
18.5 | 1.434 | 0.03974 | -0.079 | 36.099
19 | 1.399 | 0.0425 | -0.079 | 32.916

## 106. Re 10M Mach 0.00 (2)
BIGFOIL.COM POLAR EXPORT
NACA64-417 a=0.6
NACA64-417 a=0.6 |  |  |  | Cl Max: | 1.7486 | at alpha= | 20 | deg
XFOIL ncrit=9 |  |  |  | L/D Max: | 152.687 | at alpha= | 3 | deg
Re: | 10000000 |  |  | Cd Min: | 0.05957 | at alpha= | 20 | deg
Mach: | 0 |  |  | Cl=0 at alpha= | -2.8568 | deg
|  |  |  | @ Cl=0.1, Cd= | 0.0051835
|  |  |  | @ Cl=0.4, Cd= | 0.0041324
|  |  |  | @ Cl=0.6, Cd= | 0.0043402
alpha (deg) | Cl | Cd | Cm | Cl/Cd
-20 | -1.5699 | 0.02894 | -0.0766 | -54.2467
-19.5 | -1.5594 | 0.02587 | -0.076 | -60.2783
-19 | -1.544 | 0.02329 | -0.075 | -66.2945
-18.5 | -1.5258 | 0.02109 | -0.0737 | -72.3471
-18 | -1.5048 | 0.01925 | -0.072 | -78.1714
-17.5 | -1.4832 | 0.01767 | -0.0699 | -83.9389
-17 | -1.4604 | 0.01639 | -0.0672 | -89.1031
-16.5 | -1.4384 | 0.01534 | -0.0636 | -93.7679
-16 | -1.419 | 0.01457 | -0.0586 | -97.3919
-15.5 | -1.382 | 0.01395 | -0.0564 | -99.0681
-15 | -1.3414 | 0.01323 | -0.0547 | -101.3908
-14.5 | -1.2973 | 0.01259 | -0.0535 | -103.0421
-14 | -1.2509 | 0.01198 | -0.0526 | -104.4157
-13.5 | -1.202 | 0.01145 | -0.052 | -104.9782
-13 | -1.1515 | 0.01098 | -0.0517 | -104.8725
-12.5 | -1.0996 | 0.01054 | -0.0515 | -104.3264
-12 | -1.0468 | 0.01014 | -0.0514 | -103.2347
-11.5 | -0.9929 | 0.00978 | -0.0515 | -101.5235
-11 | -0.9383 | 0.00943 | -0.0516 | -99.5016
-10.5 | -0.8839 | 0.00903 | -0.0518 | -97.8848
-10 | -0.8288 | 0.00865 | -0.052 | -95.815
-9.5 | -0.7729 | 0.00831 | -0.0524 | -93.0084
-9 | -0.7163 | 0.00803 | -0.0528 | -89.203
-8.5 | -0.6593 | 0.00777 | -0.0533 | -84.852
-8 | -0.6018 | 0.00753 | -0.0539 | -79.9203
-7.5 | -0.5444 | 0.00727 | -0.0544 | -74.8831
-7 | -0.4866 | 0.00702 | -0.055 | -69.3162
-6.5 | -0.4284 | 0.00684 | -0.0557 | -62.6316
-6 | -0.37 | 0.00665 | -0.0564 | -55.6391
-5.5 | -0.3114 | 0.00647 | -0.0571 | -48.1298
-5 | -0.2526 | 0.00633 | -0.0579 | -39.9052
-4.5 | -0.1937 | 0.00616 | -0.0587 | -31.4448
-4 | -0.1347 | 0.00603 | -0.0595 | -22.3383
-3.5 | -0.0757 | 0.00583 | -0.0603 | -12.9846
-3 | -0.0169 | 0.00564 | -0.0611 | -2.9965
-2.5 | 0.0421 | 0.00541 | -0.062 | 7.7819
-2 | 0.1009 | 0.00518 | -0.0628 | 19.4788
-1.5 | 0.1597 | 0.00485 | -0.0637 | 32.9278
-1 | 0.2184 | 0.00454 | -0.0647 | 48.1057
-0.5 | 0.2767 | 0.00415 | -0.0656 | 66.6747
0 | 0.3366 | 0.00412 | -0.0666 | 81.699
0.5 | 0.3964 | 0.00413 | -0.0675 | 95.9806
1 | 0.4561 | 0.00417 | -0.0685 | 109.3765
1.5 | 0.5159 | 0.00421 | -0.0695 | 122.5416
2 | 0.5753 | 0.00429 | -0.0704 | 134.1026
2.5 | 0.6344 | 0.00441 | -0.0712 | 143.8549
3 | 0.6932 | 0.00454 | -0.0721 | 152.6872
4 | 0.8021 | 0.00555 | -0.0726 | 144.5225
4.5 | 0.8514 | 0.0064 | -0.072 | 133.0312
5 | 0.9018 | 0.00704 | -0.0716 | 128.0966
5.5 | 0.952 | 0.00762 | -0.0711 | 124.9344
6 | 1.0012 | 0.00818 | -0.0704 | 122.3961
6.5 | 1.049 | 0.00874 | -0.0695 | 120.0229
7 | 1.0956 | 0.00927 | -0.0684 | 118.1877
7.5 | 1.1391 | 0.00986 | -0.0667 | 115.5274
8 | 1.1815 | 0.01036 | -0.0649 | 114.0444
8.5 | 1.215 | 0.0108 | -0.0613 | 112.5
9 | 1.242 | 0.0114 | -0.0568 | 108.9474
9.5 | 1.2711 | 0.01215 | -0.0531 | 104.6173
10 | 1.3028 | 0.01291 | -0.0502 | 100.914
10.5 | 1.3326 | 0.01381 | -0.0472 | 96.4953
11 | 1.3615 | 0.01479 | -0.0442 | 92.0554
12 | 1.4215 | 0.01697 | -0.0394 | 83.7655
12.5 | 1.4495 | 0.01843 | -0.0371 | 78.6489
13 | 1.4782 | 0.01991 | -0.0351 | 74.2441
13.5 | 1.5045 | 0.02159 | -0.033 | 69.685
14 | 1.5277 | 0.02355 | -0.0309 | 64.8705
14.5 | 1.5511 | 0.0256 | -0.029 | 60.5898
15 | 1.576 | 0.02766 | -0.0274 | 56.9776
15.5 | 1.5994 | 0.02993 | -0.026 | 53.438
16 | 1.6203 | 0.03245 | -0.0245 | 49.9322
16.5 | 1.6382 | 0.03532 | -0.0232 | 46.3817
17 | 1.6556 | 0.03832 | -0.022 | 43.2046
17.5 | 1.6743 | 0.04134 | -0.0211 | 40.5007
18 | 1.6925 | 0.04446 | -0.0204 | 38.0679
18.5 | 1.7088 | 0.04785 | -0.0198 | 35.7116
19 | 1.7247 | 0.05138 | -0.0195 | 33.5675
19.5 | 1.7375 | 0.05532 | -0.0193 | 31.4082
20 | 1.7486 | 0.05957 | -0.0194 | 29.3537

## 107. Re 10M Mach 0.10 (1)
BIGFOIL.COM POLAR EXPORT
NACA64-417 a=0.6
NACA64-417 a=0.6 |  |  |  | Cl Max: | 1.581 | at alpha= | 14 | deg
JavaFoil+Calcfoil stall+Eppler ext transition |  |  |  | L/D Max: | 133.456 | at alpha= | 3 | deg
Re: | 10000000 |  |  | Cd Min: | 0.00494 | at alpha= | -1 | deg
Mach: | 0.1 |  |  | Cl=0 at alpha= | -2.7984 | deg
|  |  |  | @ Cl=0.1, Cd= | 0.0053873
|  |  |  | @ Cl=0.4, Cd= | 0.0049671
|  |  |  | @ Cl=0.6, Cd= | 0.0052257
alpha (deg) | Cl | Cd | Cm | Cl/Cd
-20 | -0.812 | 0.1575 | -0.019 | -5.158
-19.5 | -0.833 | 0.14615 | -0.02 | -5.702
-19 | -0.851 | 0.13904 | -0.021 | -6.122
-18.5 | -0.868 | 0.13028 | -0.022 | -6.666
-18 | -0.884 | 0.12158 | -0.023 | -7.275
-17.5 | -0.901 | 0.11146 | -0.024 | -8.08
-17 | -0.916 | 0.10049 | -0.026 | -9.116
-16.5 | -1.019 | 0.03529 | -0.034 | -28.881
-16 | -0.951 | 0.0733 | -0.03 | -12.977
-15.5 | -1.036 | 0.0277 | -0.036 | -37.409
-15 | -1.043 | 0.02335 | -0.037 | -44.667
-14.5 | -1.043 | 0.02041 | -0.038 | -51.11
-14 | -1.039 | 0.01776 | -0.039 | -58.493
-13.5 | -1.03 | 0.01566 | -0.04 | -65.78
-13 | -1.012 | 0.0143 | -0.041 | -70.774
-12.5 | -0.99 | 0.01295 | -0.042 | -76.454
-12 | -0.962 | 0.01198 | -0.043 | -80.295
-11.5 | -0.93 | 0.01131 | -0.044 | -82.199
-11 | -0.895 | 0.01059 | -0.045 | -84.515
-10.5 | -0.857 | 0.0099 | -0.046 | -86.591
-10 | -0.818 | 0.0094 | -0.047 | -87.001
-9.5 | -0.77 | 0.00906 | -0.047 | -84.999
-9 | -0.721 | 0.0087 | -0.048 | -82.908
-8.5 | -0.67 | 0.00837 | -0.049 | -79.999
-8 | -0.616 | 0.0081 | -0.049 | -76.064
-7.5 | -0.562 | 0.00791 | -0.05 | -71.008
-7 | -0.505 | 0.00765 | -0.051 | -66.023
-6.5 | -0.448 | 0.00748 | -0.052 | -59.894
-6 | -0.39 | 0.0073 | -0.052 | -53.335
-5.5 | -0.33 | 0.00711 | -0.053 | -46.449
-5 | -0.27 | 0.00695 | -0.054 | -38.853
-4.5 | -0.209 | 0.00681 | -0.054 | -30.765
-4 | -0.148 | 0.0067 | -0.055 | -22.138
-3.5 | -0.087 | 0.00656 | -0.056 | -13.248
-3 | -0.025 | 0.00616 | -0.057 | -4.086
-2.5 | 0.037 | 0.00574 | -0.057 | 6.395
-2 | 0.099 | 0.00539 | -0.058 | 18.36
-1.5 | 0.161 | 0.00522 | -0.059 | 30.858
-1 | 0.223 | 0.00494 | -0.06 | 45.193
-0.5 | 0.285 | 0.00496 | -0.06 | 57.477
0 | 0.347 | 0.00495 | -0.061 | 70.076
0.5 | 0.409 | 0.00497 | -0.062 | 82.25
1 | 0.471 | 0.00505 | -0.062 | 93.225
1.5 | 0.533 | 0.00515 | -0.063 | 103.559
2 | 0.595 | 0.00522 | -0.064 | 113.91
2.5 | 0.657 | 0.00529 | -0.065 | 124.198
3 | 0.719 | 0.00538 | -0.065 | 133.456
3.5 | 0.78 | 0.00619 | -0.066 | 126.084
4 | 0.842 | 0.00669 | -0.067 | 125.817
4.5 | 0.898 | 0.00719 | -0.067 | 124.891
5 | 0.951 | 0.00779 | -0.068 | 122.011
5.5 | 1.005 | 0.00851 | -0.068 | 118.152
6 | 1.058 | 0.00946 | -0.069 | 111.915
6.5 | 1.111 | 0.01009 | -0.069 | 110.103
7 | 1.161 | 0.01133 | -0.07 | 102.489
7.5 | 1.212 | 0.01187 | -0.07 | 102.134
8 | 1.26 | 0.01245 | -0.071 | 101.279
8.5 | 1.306 | 0.01305 | -0.071 | 100.058
9 | 1.349 | 0.01368 | -0.072 | 98.645
9.5 | 1.389 | 0.01435 | -0.072 | 96.78
10 | 1.427 | 0.01504 | -0.073 | 94.86
10.5 | 1.461 | 0.01581 | -0.073 | 92.413
11 | 1.492 | 0.01661 | -0.074 | 89.772
11.5 | 1.519 | 0.01749 | -0.074 | 86.826
12 | 1.542 | 0.01847 | -0.075 | 83.481
12.5 | 1.561 | 0.01963 | -0.075 | 79.553
13 | 1.573 | 0.02067 | -0.076 | 76.109
13.5 | 1.579 | 0.02193 | -0.076 | 72.023
14 | 1.581 | 0.02307 | -0.077 | 68.543
14.5 | 1.578 | 0.02453 | -0.077 | 64.336
15 | 1.57 | 0.02621 | -0.077 | 59.907
15.5 | 1.558 | 0.02768 | -0.078 | 56.27
16 | 1.541 | 0.02938 | -0.078 | 52.464
16.5 | 1.521 | 0.03115 | -0.078 | 48.822
17 | 1.493 | 0.03361 | -0.079 | 44.411
17.5 | 1.46 | 0.03584 | -0.079 | 40.737
18 | 1.424 | 0.03816 | -0.079 | 37.321
18.5 | 1.385 | 0.04133 | -0.079 | 33.504
19 | 1.343 | 0.0449 | -0.08 | 29.904

## 108. Re 10M Mach 0.10 (2)
BIGFOIL.COM POLAR EXPORT
NACA64-417 a=0.6
NACA64-417 a=0.6 |  |  |  | Cl Max: | 1.7417 | at alpha= | 20 | deg
XFOIL ncrit=9 |  |  |  | L/D Max: | 160.658 | at alpha= | 3.5 | deg
Re: | 10000000 |  |  | Cd Min: | 0.06275 | at alpha= | 20 | deg
Mach: | 0.1 |  |  | Cl=0 at alpha= | -2.8577 | deg
|  |  |  | @ Cl=0.1, Cd= | 0.0052063
|  |  |  | @ Cl=0.4, Cd= | 0.0041407
|  |  |  | @ Cl=0.6, Cd= | 0.0043422
alpha (deg) | Cl | Cd | Cm | Cl/Cd
-20 | -1.5552 | 0.03202 | -0.0798 | -48.5696
-19.5 | -1.5482 | 0.02847 | -0.0793 | -54.38
-19 | -1.5381 | 0.02528 | -0.0786 | -60.8426
-18.5 | -1.5224 | 0.02267 | -0.0774 | -67.1548
-18 | -1.5028 | 0.02053 | -0.0759 | -73.2002
-17.5 | -1.4819 | 0.01869 | -0.0739 | -79.2884
-17 | -1.459 | 0.01719 | -0.0714 | -84.8749
-16.5 | -1.4361 | 0.01595 | -0.0683 | -90.0376
-16 | -1.4146 | 0.01498 | -0.0641 | -94.4326
-15.5 | -1.3893 | 0.01429 | -0.0596 | -97.2218
-15 | -1.349 | 0.01359 | -0.0576 | -99.2642
-14.5 | -1.3061 | 0.01289 | -0.056 | -101.3266
-14 | -1.26 | 0.01224 | -0.0548 | -102.9412
-13.5 | -1.2113 | 0.01166 | -0.0539 | -103.8851
-13 | -1.1607 | 0.01116 | -0.0534 | -104.0054
-12.5 | -1.1085 | 0.01069 | -0.053 | -103.695
-12 | -1.0553 | 0.01026 | -0.0528 | -102.8558
-11.5 | -1.0009 | 0.00989 | -0.0527 | -101.2032
-11 | -0.9458 | 0.00952 | -0.0527 | -99.3487
-10.5 | -0.8906 | 0.00914 | -0.0528 | -97.4398
-10 | -0.8352 | 0.00873 | -0.0529 | -95.6701
-9.5 | -0.7788 | 0.00838 | -0.0532 | -92.9356
-9 | -0.7218 | 0.00808 | -0.0535 | -89.3317
-8.5 | -0.6642 | 0.00781 | -0.054 | -85.0448
-8 | -0.6062 | 0.00757 | -0.0545 | -80.0793
-7.5 | -0.5483 | 0.00731 | -0.055 | -75.0068
-7 | -0.49 | 0.00705 | -0.0555 | -69.5035
-6.5 | -0.4313 | 0.00686 | -0.0562 | -62.8717
-6 | -0.3725 | 0.00667 | -0.0569 | -55.8471
-5.5 | -0.3135 | 0.00649 | -0.0576 | -48.3051
-5 | -0.2543 | 0.00635 | -0.0583 | -40.0472
-4.5 | -0.1949 | 0.00618 | -0.0591 | -31.5372
-4 | -0.1355 | 0.00604 | -0.0599 | -22.4338
-3.5 | -0.0761 | 0.00585 | -0.0607 | -13.0085
-3 | -0.0169 | 0.00566 | -0.0615 | -2.9859
-2.5 | 0.0425 | 0.00542 | -0.0624 | 7.8413
-2 | 0.1017 | 0.0052 | -0.0632 | 19.5577
-1.5 | 0.1608 | 0.00486 | -0.0641 | 33.0864
-1 | 0.2198 | 0.00455 | -0.065 | 48.3077
-0.5 | 0.2786 | 0.00415 | -0.066 | 67.1325
0 | 0.3389 | 0.00412 | -0.067 | 82.2573
0.5 | 0.399 | 0.00414 | -0.0679 | 96.3768
1 | 0.4591 | 0.00418 | -0.0689 | 109.8325
1.5 | 0.5194 | 0.00422 | -0.0699 | 123.0806
2 | 0.5791 | 0.0043 | -0.0708 | 134.6744
2.5 | 0.6386 | 0.00442 | -0.0717 | 144.4796
3 | 0.6978 | 0.00455 | -0.0725 | 153.3626
3.5 | 0.7567 | 0.00471 | -0.0733 | 160.6582
4 | 0.8075 | 0.00555 | -0.073 | 145.4955
4.5 | 0.8567 | 0.00642 | -0.0723 | 133.4424
5 | 0.9072 | 0.00707 | -0.0718 | 128.3168
5.5 | 0.9575 | 0.00766 | -0.0713 | 125
6 | 1.0065 | 0.00824 | -0.0705 | 122.1481
6.5 | 1.0543 | 0.0088 | -0.0695 | 119.8068
7 | 1.1005 | 0.00935 | -0.0682 | 117.7005
7.5 | 1.1431 | 0.00996 | -0.0662 | 114.7691
8 | 1.1847 | 0.01046 | -0.0641 | 113.26
8.5 | 1.2114 | 0.01096 | -0.0592 | 110.5292
9 | 1.2411 | 0.01162 | -0.0552 | 106.8072
9.5 | 1.2709 | 0.01242 | -0.0517 | 102.3269
10 | 1.3027 | 0.01323 | -0.0487 | 98.4656
10.5 | 1.3328 | 0.0142 | -0.0458 | 93.8592
11 | 1.3619 | 0.01523 | -0.0428 | 89.4222
12.5 | 1.4496 | 0.0191 | -0.0357 | 75.8953
13 | 1.4779 | 0.02069 | -0.0336 | 71.4306
13.5 | 1.5035 | 0.02249 | -0.0315 | 66.8519
14 | 1.5266 | 0.02456 | -0.0293 | 62.158
14.5 | 1.5507 | 0.02667 | -0.0275 | 58.144
15 | 1.5753 | 0.02887 | -0.0259 | 54.5653
15.5 | 1.5983 | 0.03125 | -0.0244 | 51.1456
16 | 1.6188 | 0.03393 | -0.023 | 47.71
16.5 | 1.6363 | 0.03693 | -0.0216 | 44.3082
17 | 1.6557 | 0.03988 | -0.0205 | 41.5171
17.5 | 1.6751 | 0.04295 | -0.0196 | 39.0012
18 | 1.6926 | 0.04624 | -0.0189 | 36.6047
18.5 | 1.7071 | 0.04995 | -0.0183 | 34.1762
19 | 1.7215 | 0.0538 | -0.018 | 31.9981
19.5 | 1.7319 | 0.05816 | -0.0179 | 29.7782
20 | 1.7417 | 0.06275 | -0.0181 | 27.7562

## 109. Re 10M Mach 0.25 (1)
BIGFOIL.COM POLAR EXPORT
NACA64-417 a=0.6
NACA64-417 a=0.6 |  |  |  | Cl Max: | 1.53 | at alpha= | 12.5 | deg
JavaFoil+Calcfoil stall+Eppler ext transition |  |  |  | L/D Max: | 134.917 | at alpha= | 3 | deg
Re: | 10000000 |  |  | Cd Min: | 0.00496 | at alpha= | -1 | deg
Mach: | 0.25 |  |  | Cl=0 at alpha= | -2.7969 | deg
|  |  |  | @ Cl=0.1, Cd= | 0.0054606
|  |  |  | @ Cl=0.4, Cd= | 0.0050141
|  |  |  | @ Cl=0.6, Cd= | 0.0052743
alpha (deg) | Cl | Cd | Cm | Cl/Cd
-18 | -0.605 | 0.14818 | -0.019 | -4.082
-17.5 | -0.65 | 0.14005 | -0.02 | -4.638
-17 | -0.69 | 0.13117 | -0.021 | -5.264
-16.5 | -0.727 | 0.12234 | -0.022 | -5.941
-16 | -0.759 | 0.11339 | -0.023 | -6.692
-15.5 | -0.787 | 0.1034 | -0.024 | -7.614
-15 | -0.892 | 0.03982 | -0.036 | -22.403
-14.5 | -0.826 | 0.0886 | -0.026 | -9.321
-14 | -0.946 | 0.02471 | -0.039 | -38.298
-13.5 | -0.958 | 0.02104 | -0.04 | -45.515
-13 | -0.961 | 0.01741 | -0.041 | -55.198
-12.5 | -0.95 | 0.01525 | -0.043 | -62.325
-12 | -0.933 | 0.01398 | -0.044 | -66.745
-11.5 | -0.91 | 0.01287 | -0.044 | -70.708
-11 | -0.883 | 0.01181 | -0.045 | -74.77
-10.5 | -0.852 | 0.0109 | -0.046 | -78.184
-10 | -0.815 | 0.00965 | -0.047 | -84.484
-9.5 | -0.778 | 0.00953 | -0.049 | -81.695
-9 | -0.731 | 0.00909 | -0.049 | -80.419
-8.5 | -0.681 | 0.00865 | -0.05 | -78.672
-8 | -0.628 | 0.00843 | -0.051 | -74.509
-7.5 | -0.573 | 0.00814 | -0.052 | -70.413
-7 | -0.517 | 0.00793 | -0.052 | -65.2
-6.5 | -0.459 | 0.00767 | -0.053 | -59.825
-6 | -0.399 | 0.00748 | -0.054 | -53.381
-5.5 | -0.339 | 0.00726 | -0.054 | -46.625
-5 | -0.277 | 0.00709 | -0.055 | -39.084
-4.5 | -0.215 | 0.00697 | -0.056 | -30.864
-4 | -0.152 | 0.00682 | -0.057 | -22.326
-3.5 | -0.089 | 0.00666 | -0.057 | -13.395
-3 | -0.026 | 0.00627 | -0.058 | -4.126
-2.5 | 0.038 | 0.00579 | -0.059 | 6.507
-2 | 0.102 | 0.00545 | -0.06 | 18.642
-1.5 | 0.165 | 0.00525 | -0.06 | 31.487
-1 | 0.229 | 0.00496 | -0.061 | 46.19
-0.5 | 0.293 | 0.00498 | -0.062 | 58.778
0 | 0.357 | 0.00498 | -0.063 | 71.588
0.5 | 0.42 | 0.00503 | -0.063 | 83.521
1 | 0.484 | 0.0051 | -0.064 | 94.881
1.5 | 0.548 | 0.0052 | -0.065 | 105.377
2 | 0.611 | 0.00529 | -0.066 | 115.492
2.5 | 0.675 | 0.00537 | -0.066 | 125.618
3 | 0.738 | 0.00547 | -0.067 | 134.917
3.5 | 0.802 | 0.00636 | -0.068 | 125.987
4 | 0.865 | 0.00692 | -0.069 | 125.075
4.5 | 0.917 | 0.00734 | -0.069 | 124.881
5 | 0.973 | 0.00811 | -0.069 | 119.918
5.5 | 1.029 | 0.00893 | -0.07 | 115.195
6 | 1.082 | 0.00997 | -0.07 | 108.541
6.5 | 1.136 | 0.01062 | -0.071 | 106.983
7 | 1.187 | 0.01193 | -0.071 | 99.501
7.5 | 1.237 | 0.01254 | -0.072 | 98.663
8 | 1.285 | 0.0135 | -0.072 | 95.148
8.5 | 1.329 | 0.01389 | -0.073 | 95.725
9 | 1.37 | 0.0146 | -0.073 | 93.862
9.5 | 1.407 | 0.01534 | -0.074 | 91.717
10 | 1.441 | 0.01619 | -0.075 | 88.971
10.5 | 1.469 | 0.0171 | -0.075 | 85.949
11 | 1.493 | 0.01805 | -0.076 | 82.688
11.5 | 1.511 | 0.0191 | -0.076 | 79.146
12 | 1.524 | 0.02034 | -0.076 | 74.913
12.5 | 1.53 | 0.02172 | -0.077 | 70.454
13 | 1.525 | 0.02319 | -0.077 | 65.76
13.5 | 1.512 | 0.02473 | -0.078 | 61.125
14 | 1.491 | 0.02611 | -0.078 | 57.091
14.5 | 1.461 | 0.02811 | -0.079 | 51.993
15 | 1.424 | 0.03034 | -0.079 | 46.915
15.5 | 1.378 | 0.03266 | -0.079 | 42.204
16 | 1.326 | 0.03516 | -0.079 | 37.722
16.5 | 1.266 | 0.03853 | -0.08 | 32.868
17 | 1.195 | 0.04253 | -0.08 | 28.088
17.5 | 1.11 | 0.04969 | -0.079 | 22.331

## 110. Re 10M Mach 0.25 (2)
BIGFOIL.COM POLAR EXPORT
NACA64-417 a=0.6
NACA64-417 a=0.6 |  |  |  | Cl Max: | 1.713 | at alpha= | 20 | deg
XFOIL ncrit=9 |  |  |  | L/D Max: | 165.179 | at alpha= | 3.5 | deg
Re: | 10000000 |  |  | Cd Min: | 0.07972 | at alpha= | 20 | deg
Mach: | 0.25 |  |  | Cl=0 at alpha= | -2.8624 | deg
|  |  |  | @ Cl=0.1, Cd= | 0.005275
|  |  |  | @ Cl=0.4, Cd= | 0.0041622
|  |  |  | @ Cl=0.6, Cd= | 0.0043297
alpha (deg) | Cl | Cd | Cm | Cl/Cd
-20 | -1.3932 | 0.05984 | -0.0845 | -23.2821
-19 | -1.4533 | 0.04201 | -0.0923 | -34.5941
-18 | -1.4696 | 0.0309 | -0.0932 | -47.5599
-17.5 | -1.4581 | 0.02727 | -0.0923 | -53.469
-17 | -1.4452 | 0.02395 | -0.0909 | -60.3424
-16.5 | -1.4246 | 0.02135 | -0.089 | -66.726
-16 | -1.4004 | 0.01923 | -0.0866 | -72.8237
-15.5 | -1.3756 | 0.01743 | -0.0836 | -78.9214
-15 | -1.3505 | 0.01596 | -0.0798 | -84.6178
-14.5 | -1.327 | 0.01487 | -0.0747 | -89.2401
-14 | -1.3006 | 0.01394 | -0.0693 | -93.2999
-13.5 | -1.2572 | 0.01306 | -0.0664 | -96.2634
-13 | -1.2079 | 0.01234 | -0.0642 | -97.8849
-12.5 | -1.1554 | 0.01169 | -0.0626 | -98.8366
-12 | -1.1009 | 0.01111 | -0.0612 | -99.0909
-11.5 | -1.0444 | 0.0106 | -0.0602 | -98.5283
-11 | -0.9872 | 0.01011 | -0.0594 | -97.6459
-10.5 | -0.9289 | 0.00969 | -0.0589 | -95.8617
-10 | -0.8701 | 0.00926 | -0.0584 | -93.9633
-9.5 | -0.8116 | 0.00879 | -0.058 | -92.3322
-9 | -0.752 | 0.00841 | -0.0579 | -89.4174
-8.5 | -0.6917 | 0.00807 | -0.0579 | -85.7125
-8 | -0.631 | 0.00778 | -0.058 | -81.1054
-7.5 | -0.5699 | 0.00752 | -0.0583 | -75.7846
-7 | -0.5091 | 0.00724 | -0.0586 | -70.3177
-6.5 | -0.4479 | 0.00699 | -0.059 | -64.0773
-5.5 | -0.325 | 0.0066 | -0.06 | -49.2424
-5 | -0.2634 | 0.00644 | -0.0607 | -40.9006
-4.5 | -0.2017 | 0.00627 | -0.0613 | -32.1691
-4 | -0.1399 | 0.00612 | -0.0621 | -22.8595
-3.5 | -0.0783 | 0.00595 | -0.0628 | -13.1597
-2.5 | 0.0445 | 0.00551 | -0.0645 | 8.0762
-2 | 0.1059 | 0.00525 | -0.0653 | 20.1714
-1.5 | 0.1669 | 0.00491 | -0.0662 | 33.9919
-1 | 0.2279 | 0.0046 | -0.0672 | 49.5435
-0.5 | 0.2888 | 0.00418 | -0.0681 | 69.0909
0 | 0.3511 | 0.00417 | -0.0691 | 84.1966
0.5 | 0.4136 | 0.00416 | -0.0702 | 99.4231
1 | 0.4758 | 0.00422 | -0.0711 | 112.7488
1.5 | 0.5383 | 0.00426 | -0.0721 | 126.3615
2 | 0.6003 | 0.00433 | -0.0731 | 138.6374
2.5 | 0.6621 | 0.00446 | -0.074 | 148.4529
3 | 0.7234 | 0.00459 | -0.0748 | 157.6035
3.5 | 0.7846 | 0.00475 | -0.0755 | 165.1789
4 | 0.8371 | 0.00559 | -0.075 | 149.7496
4.5 | 0.8862 | 0.00653 | -0.074 | 135.7121
5 | 0.9367 | 0.00726 | -0.073 | 129.022
5.5 | 0.987 | 0.00788 | -0.072 | 125.2538
6 | 1.0346 | 0.00856 | -0.0704 | 120.8645
6.5 | 1.0809 | 0.00916 | -0.0686 | 118.0022
7 | 1.1213 | 0.00987 | -0.0657 | 113.6069
7.5 | 1.1466 | 0.0105 | -0.06 | 109.2
8 | 1.1743 | 0.01129 | -0.0551 | 104.0124
8.5 | 1.2058 | 0.01216 | -0.0513 | 99.1612
9 | 1.2394 | 0.0131 | -0.0481 | 94.6107
9.5 | 1.2717 | 0.01418 | -0.0449 | 89.6827
10 | 1.3035 | 0.01534 | -0.0419 | 84.9739
10.5 | 1.3334 | 0.01665 | -0.0388 | 80.0841
11 | 1.3626 | 0.01802 | -0.0357 | 75.616
11.5 | 1.4332 | 0.01954 | -0.0412 | 73.347
12 | 1.4228 | 0.02117 | -0.0309 | 67.2083
12.5 | 1.451 | 0.02307 | -0.0285 | 62.8955
13 | 1.4776 | 0.02522 | -0.0262 | 58.5884
13.5 | 1.5013 | 0.02766 | -0.0239 | 54.2769
14 | 1.5272 | 0.0301 | -0.022 | 50.7375
14.5 | 1.5515 | 0.03272 | -0.0201 | 47.4175
15 | 1.5737 | 0.03563 | -0.0184 | 44.1678
15.5 | 1.5928 | 0.03889 | -0.0167 | 40.9565
16 | 1.6116 | 0.04232 | -0.0153 | 38.0813
16.5 | 1.631 | 0.04579 | -0.0141 | 35.6191
17 | 1.6485 | 0.04959 | -0.0131 | 33.2426
17.5 | 1.6654 | 0.0536 | -0.0124 | 31.0709
18 | 1.6776 | 0.05815 | -0.0119 | 28.8495
18.5 | 1.6856 | 0.06336 | -0.0118 | 26.6035
19 | 1.6958 | 0.0685 | -0.0121 | 24.7562
19.5 | 1.7053 | 0.07393 | -0.0126 | 23.0664
20 | 1.713 | 0.07972 | -0.0136 | 21.4877

## 111. Re 10M Mach 0.50 (1)
BIGFOIL.COM POLAR EXPORT
NACA64-417 a=0.6
NACA64-417 a=0.6 |  |  |  | Cl Max: | 1.379 | at alpha= | 8.5 | deg
JavaFoil+Calcfoil stall+Eppler ext transition |  |  |  | L/D Max: | 137.398 | at alpha= | 3 | deg
Re: | 10000000 |  |  | Cd Min: | 0.00516 | at alpha= | -1 | deg
Mach: | 0.5 |  |  | Cl=0 at alpha= | -2.7958 | deg
|  |  |  | @ Cl=0.1, Cd= | 0.0058414
|  |  |  | @ Cl=0.4, Cd= | 0.0052609
|  |  |  | @ Cl=0.6, Cd= | 0.0055413
alpha (deg) | Cl | Cd | Cm | Cl/Cd
-20 | -0.977 | 0.1571 | -0.024 | -6.217
-19.5 | -0.955 | 0.13962 | -0.026 | -6.842
-19 | -0.925 | 0.13498 | -0.026 | -6.852
-18.5 | -0.892 | 0.13347 | -0.025 | -6.68
-18 | -0.861 | 0.13053 | -0.024 | -6.599
-17.5 | -0.833 | 0.12553 | -0.024 | -6.634
-17 | -0.811 | 0.11988 | -0.027 | -6.767
-16.5 | -0.78 | 0.11595 | -0.026 | -6.731
-16 | -0.75 | 0.11197 | -0.026 | -6.697
-15.5 | -0.721 | 0.10682 | -0.026 | -6.752
-15 | -0.694 | 0.11012 | -0.026 | -6.298
-14.5 | -0.666 | 0.10345 | -0.027 | -6.436
-14 | -0.636 | 0.09619 | -0.026 | -6.617
-13.5 | -0.61 | 0.08736 | -0.028 | -6.988
-13 | -0.591 | 0.07375 | -0.032 | -8.017
-12.5 | -0.617 | 0.0321 | -0.044 | -19.234
-12 | -0.522 | 0.08416 | -0.026 | -6.199
-11.5 | -0.495 | 0.07651 | -0.027 | -6.464
-11 | -0.471 | 0.06564 | -0.032 | -7.18
-10.5 | -0.496 | 0.02521 | -0.047 | -19.657
-10 | -0.408 | 0.06957 | -0.026 | -5.87
-9.5 | -0.381 | 0.06108 | -0.029 | -6.24
-9 | -0.558 | 0.01796 | -0.051 | -31.054
-8.5 | -0.637 | 0.01198 | -0.055 | -53.146
-8 | -0.629 | 0.01073 | -0.056 | -58.649
-7.5 | -0.598 | 0.0092 | -0.057 | -64.954
-7 | -0.554 | 0.00909 | -0.058 | -60.967
-6.5 | -0.499 | 0.00872 | -0.059 | -57.19
-6 | -0.438 | 0.00827 | -0.06 | -52.93
-5.5 | -0.374 | 0.00796 | -0.061 | -46.956
-5 | -0.307 | 0.00772 | -0.062 | -39.812
-4.5 | -0.239 | 0.00742 | -0.063 | -32.187
-4 | -0.17 | 0.00726 | -0.063 | -23.358
-3.5 | -0.099 | 0.00701 | -0.064 | -14.187
-3 | -0.029 | 0.00688 | -0.065 | -4.193
-2.5 | 0.042 | 0.00622 | -0.066 | 6.77
-2 | 0.114 | 0.00575 | -0.067 | 19.748
-1.5 | 0.185 | 0.00551 | -0.068 | 33.594
-1 | 0.256 | 0.00516 | -0.068 | 49.634
-0.5 | 0.328 | 0.00521 | -0.069 | 62.896
0 | 0.399 | 0.00526 | -0.07 | 75.834
0.5 | 0.47 | 0.00532 | -0.071 | 88.29
1 | 0.541 | 0.0054 | -0.072 | 100.218
1.5 | 0.612 | 0.00557 | -0.073 | 109.893
2 | 0.684 | 0.00568 | -0.073 | 120.255
2.5 | 0.755 | 0.00589 | -0.074 | 128.166
3 | 0.826 | 0.00601 | -0.075 | 137.398
3.5 | 0.886 | 0.00721 | -0.075 | 123.004
4 | 0.953 | 0.00789 | -0.076 | 120.824
4.5 | 1.009 | 0.00879 | -0.076 | 114.79
5 | 1.07 | 0.00993 | -0.077 | 107.787
5.5 | 1.128 | 0.01151 | -0.077 | 97.954
6 | 1.185 | 0.01249 | -0.078 | 94.837
6.5 | 1.237 | 0.01433 | -0.078 | 86.315
7 | 1.286 | 0.01527 | -0.079 | 84.219
7.5 | 1.33 | 0.01636 | -0.079 | 81.302
8 | 1.363 | 0.01748 | -0.08 | 77.972
8.5 | 1.379 | 0.01875 | -0.08 | 73.519
9 | 1.37 | 0.0202 | -0.081 | 67.829
9.5 | 1.311 | 0.02212 | -0.081 | 59.27
10 | 0.847 | 0.02549 | -0.082 | 33.22
10.5 | 0.878 | 0.02631 | -0.082 | 33.361
11 | 0.906 | 0.0292 | -0.083 | 31.035
11.5 | 0.925 | 0.03514 | -0.082 | 26.334
12 | 0.967 | 0.03203 | -0.084 | 30.18
12.5 | 0.99 | 0.03712 | -0.083 | 26.685
13 | 1.011 | 0.04323 | -0.083 | 23.393
13.5 | 1.047 | 0.04105 | -0.084 | 25.506

## 112. Re 10M Mach 0.50 (2)
BIGFOIL.COM POLAR EXPORT
NACA64-417 a=0.6
NACA64-417 a=0.6 |  |  |  | Cl Max: | 1.4629 | at alpha= | 13.5 | deg
XFOIL ncrit=9 |  |  |  | L/D Max: | 183.313 | at alpha= | 3.5 | deg
Re: | 10000000 |  |  | Cd Min: | 0.17494 | at alpha= | 18.5 | deg
Mach: | 0.5 |  |  | Cl=0 at alpha= | -2.886 | deg
|  |  |  | @ Cl=0.1, Cd= | 0.0056867
|  |  |  | @ Cl=0.4, Cd= | 0.004361
|  |  |  | @ Cl=0.6, Cd= | 0.0044462
alpha (deg) | Cl | Cd | Cm | Cl/Cd
-14.5 | -0.5963 | 0.10631 | -0.0624 | -5.6091
-14 | -0.6233 | 0.09319 | -0.072 | -6.6885
-13.5 | -0.649 | 0.08083 | -0.0807 | -8.0292
-13 | -0.6699 | 0.06881 | -0.089 | -9.7355
-12.5 | -0.6928 | 0.05718 | -0.0975 | -12.1161
-12 | -0.7248 | 0.04656 | -0.1045 | -15.567
-11.5 | -0.7563 | 0.03777 | -0.1086 | -20.0238
-11 | -0.7869 | 0.03018 | -0.1103 | -26.0736
-10.5 | -0.8091 | 0.02389 | -0.1095 | -33.8677
-10 | -0.8287 | 0.01869 | -0.1059 | -44.3392
-9.5 | -0.844 | 0.01505 | -0.0981 | -56.0797
-9 | -0.8409 | 0.01255 | -0.0885 | -67.004
-8.5 | -0.7984 | 0.01068 | -0.0827 | -74.7566
-8 | -0.7373 | 0.00952 | -0.079 | -77.4475
-7.5 | -0.6683 | 0.00878 | -0.0764 | -76.1162
-7 | -0.5963 | 0.00826 | -0.0747 | -72.1913
-6.5 | -0.5233 | 0.00785 | -0.0734 | -66.6624
-6 | -0.4507 | 0.00748 | -0.0726 | -60.254
-5.5 | -0.3778 | 0.00717 | -0.0721 | -52.6918
-5 | -0.3048 | 0.00694 | -0.072 | -43.9193
-4.5 | -0.2325 | 0.00671 | -0.072 | -34.6498
-4 | -0.1599 | 0.00651 | -0.0723 | -24.5622
-3.5 | -0.0879 | 0.00634 | -0.0728 | -13.8644
-3 | -0.0161 | 0.00613 | -0.0734 | -2.6264
-2.5 | 0.0545 | 0.00586 | -0.074 | 9.3003
-2 | 0.1254 | 0.00559 | -0.0749 | 22.4329
-1.5 | 0.1953 | 0.0052 | -0.0757 | 37.5577
-1 | 0.265 | 0.0048 | -0.0767 | 55.2083
-0.5 | 0.3351 | 0.00437 | -0.0777 | 76.6819
0 | 0.4074 | 0.00436 | -0.0789 | 93.4404
0.5 | 0.4794 | 0.00438 | -0.08 | 109.4521
1 | 0.5523 | 0.0044 | -0.0812 | 125.5227
1.5 | 0.6246 | 0.00447 | -0.0822 | 139.7315
2 | 0.6972 | 0.00455 | -0.0832 | 153.2308
2.5 | 0.7693 | 0.00466 | -0.0841 | 165.0858
3 | 0.8413 | 0.0048 | -0.0848 | 175.2708
3.5 | 0.9129 | 0.00498 | -0.0853 | 183.3133
4 | 0.9762 | 0.00556 | -0.0844 | 175.5755
4.5 | 1.0171 | 0.00696 | -0.0801 | 146.1351
5 | 1.0504 | 0.00819 | -0.0743 | 128.254
5.5 | 1.0604 | 0.00931 | -0.0644 | 113.899
6 | 1.0772 | 0.01089 | -0.0569 | 98.9164
6.5 | 1.1008 | 0.01264 | -0.051 | 87.0886
7 | 1.1171 | 0.01494 | -0.0448 | 74.7724
7.5 | 1.1396 | 0.0172 | -0.0397 | 66.2558
8 | 1.1699 | 0.01927 | -0.0356 | 60.7109
8.5 | 1.2028 | 0.02134 | -0.0318 | 56.3636
9 | 1.2341 | 0.02363 | -0.0281 | 52.226
9.5 | 1.2681 | 0.02597 | -0.0247 | 48.8294
10 | 1.2984 | 0.02865 | -0.0213 | 45.3194
10.5 | 1.3312 | 0.03134 | -0.0181 | 42.4761
11 | 1.3603 | 0.03435 | -0.0149 | 39.6012
11.5 | 1.3866 | 0.0376 | -0.0116 | 36.8777
12.5 | 1.4429 | 0.0453 | -0.0072 | 31.8521
13 | 1.4579 | 0.05021 | -0.0046 | 29.036
13.5 | 1.4629 | 0.05622 | -0.0025 | 26.021
14 | 1.4545 | 0.06378 | -0.0014 | 22.805
14.5 | 1.433 | 0.073 | -0.0019 | 19.6301
15 | 1.4056 | 0.08351 | -0.004 | 16.8315
15.5 | 1.3777 | 0.09497 | -0.0077 | 14.5067
16 | 1.3485 | 0.1074 | -0.0132 | 12.5559
16.5 | 1.321 | 0.12036 | -0.02 | 10.9754
17 | 1.2941 | 0.13395 | -0.0281 | 9.6611
17.5 | 1.2719 | 0.14735 | -0.0367 | 8.6318
18 | 1.2492 | 0.16127 | -0.0463 | 7.746
18.5 | 1.2305 | 0.17494 | -0.0559 | 7.0338

## 113. Re 12M Mach 0.00 (1)
BIGFOIL.COM POLAR EXPORT
NACA64-417 a=0.6
NACA64-417 a=0.6 |  |  |  | Cl Max: | 1.594 | at alpha= | 14 | deg
JavaFoil+Calcfoil stall+Eppler ext transition |  |  |  | L/D Max: | 126.25 | at alpha= | 2.5 | deg
Re: | 12000000 |  |  | Cd Min: | 0.00482 | at alpha= | -0.5 | deg
Mach: | 0 |  |  | Cl=0 at alpha= | -2.7984 | deg
|  |  |  | @ Cl=0.1, Cd= | 0.0054826
|  |  |  | @ Cl=0.4, Cd= | 0.0049155
|  |  |  | @ Cl=0.6, Cd= | 0.0051364
alpha (deg) | Cl | Cd | Cm | Cl/Cd
-20 | -0.862 | 0.14646 | -0.021 | -5.883
-19.5 | -0.877 | 0.14011 | -0.021 | -6.258
-19 | -0.892 | 0.1316 | -0.022 | -6.781
-18.5 | -0.908 | 0.12271 | -0.023 | -7.396
-18 | -0.922 | 0.11268 | -0.024 | -8.183
-17.5 | -0.939 | 0.09975 | -0.026 | -9.414
-17 | -0.955 | 0.08693 | -0.027 | -10.99
-16.5 | -0.995 | 0.05985 | -0.031 | -16.618
-16 | -1.056 | 0.02799 | -0.035 | -37.725
-15.5 | -1.063 | 0.02379 | -0.036 | -44.677
-15 | -1.063 | 0.02082 | -0.037 | -51.071
-14.5 | -1.061 | 0.01813 | -0.038 | -58.508
-14 | -1.053 | 0.01622 | -0.039 | -64.914
-13.5 | -1.042 | 0.0143 | -0.04 | -72.832
-13 | -1.021 | 0.01319 | -0.041 | -77.422
-12.5 | -0.996 | 0.01199 | -0.042 | -83.081
-12 | -0.967 | 0.01131 | -0.043 | -85.544
-11.5 | -0.934 | 0.01041 | -0.044 | -89.709
-11 | -0.898 | 0.00913 | -0.045 | -98.376
-10.5 | -0.862 | 0.00958 | -0.046 | -89.927
-10 | -0.816 | 0.00909 | -0.046 | -89.822
-9.5 | -0.769 | 0.00877 | -0.047 | -87.641
-9 | -0.719 | 0.00843 | -0.048 | -85.27
-8.5 | -0.667 | 0.00811 | -0.048 | -82.254
-8 | -0.614 | 0.00792 | -0.049 | -77.523
-7.5 | -0.559 | 0.00768 | -0.05 | -72.815
-7 | -0.503 | 0.00749 | -0.051 | -67.213
-6.5 | -0.446 | 0.00731 | -0.051 | -60.985
-6 | -0.388 | 0.00714 | -0.052 | -54.318
-5.5 | -0.329 | 0.00695 | -0.053 | -47.261
-5 | -0.269 | 0.0068 | -0.053 | -39.516
-4.5 | -0.208 | 0.00665 | -0.054 | -31.319
-4 | -0.148 | 0.00659 | -0.055 | -22.376
-3.5 | -0.086 | 0.00643 | -0.056 | -13.436
-3 | -0.025 | 0.00609 | -0.056 | -4.114
-2.5 | 0.037 | 0.00576 | -0.057 | 6.343
-2 | 0.098 | 0.00549 | -0.058 | 17.931
-1.5 | 0.16 | 0.00526 | -0.059 | 30.425
-1 | 0.222 | 0.00513 | -0.059 | 43.247
-0.5 | 0.284 | 0.00482 | -0.06 | 58.847
0 | 0.345 | 0.00488 | -0.061 | 70.763
0.5 | 0.407 | 0.00492 | -0.061 | 82.759
1 | 0.469 | 0.00497 | -0.062 | 94.368
1.5 | 0.53 | 0.00504 | -0.063 | 105.25
2 | 0.592 | 0.00513 | -0.064 | 115.501
2.5 | 0.654 | 0.00518 | -0.064 | 126.25
3 | 0.715 | 0.00598 | -0.065 | 119.529
3.5 | 0.776 | 0.00634 | -0.066 | 122.371
4 | 0.838 | 0.00684 | -0.066 | 122.505
4.5 | 0.894 | 0.00743 | -0.067 | 120.32
5 | 0.947 | 0.00789 | -0.067 | 119.962
5.5 | 1 | 0.00873 | -0.068 | 114.582
6 | 1.055 | 0.0093 | -0.068 | 113.439
6.5 | 1.106 | 0.01043 | -0.069 | 106.026
7 | 1.158 | 0.01091 | -0.069 | 106.206
7.5 | 1.209 | 0.0114 | -0.07 | 106.037
8 | 1.257 | 0.01194 | -0.07 | 105.308
8.5 | 1.303 | 0.01249 | -0.071 | 104.316
9 | 1.347 | 0.01309 | -0.072 | 102.863
9.5 | 1.388 | 0.01369 | -0.072 | 101.342
10 | 1.425 | 0.0144 | -0.073 | 98.982
10.5 | 1.46 | 0.01512 | -0.073 | 96.598
11 | 1.492 | 0.01589 | -0.074 | 93.897
11.5 | 1.52 | 0.0167 | -0.074 | 91.064
12 | 1.545 | 0.01757 | -0.075 | 87.96
12.5 | 1.566 | 0.0187 | -0.075 | 83.732
13 | 1.58 | 0.01972 | -0.075 | 80.123
13.5 | 1.589 | 0.02086 | -0.076 | 76.167
14 | 1.594 | 0.02199 | -0.076 | 72.473
14.5 | 1.594 | 0.0234 | -0.077 | 68.096
15 | 1.589 | 0.02471 | -0.077 | 64.319
15.5 | 1.581 | 0.02611 | -0.078 | 60.546
16 | 1.569 | 0.02759 | -0.078 | 56.846
16.5 | 1.552 | 0.02959 | -0.078 | 52.448
17 | 1.529 | 0.03137 | -0.079 | 48.75
17.5 | 1.501 | 0.03337 | -0.079 | 44.993
18 | 1.47 | 0.03581 | -0.079 | 41.057
18.5 | 1.437 | 0.03823 | -0.079 | 37.592
19 | 1.401 | 0.04124 | -0.08 | 33.966

## 114. Re 12M Mach 0.00 (2)
BIGFOIL.COM POLAR EXPORT
NACA64-417 a=0.6
NACA64-417 a=0.6 |  |  |  | Cl Max: | 1.7639 | at alpha= | 20 | deg
XFOIL ncrit=9 |  |  |  | L/D Max: | 154.41 | at alpha= | 3 | deg
Re: | 12000000 |  |  | Cd Min: | 0.05777 | at alpha= | 20 | deg
Mach: | 0 |  |  | Cl=0 at alpha= | -2.8553 | deg
|  |  |  | @ Cl=0.1, Cd= | 0.0051147
|  |  |  | @ Cl=0.4, Cd= | 0.00408
|  |  |  | @ Cl=0.6, Cd= | 0.0042722
alpha (deg) | Cl | Cd | Cm | Cl/Cd
-20 | -1.5887 | 0.02746 | -0.0764 | -57.8551
-19.5 | -1.5756 | 0.02464 | -0.0757 | -63.9448
-19 | -1.563 | 0.02197 | -0.0744 | -71.1425
-18.5 | -1.5468 | 0.01977 | -0.0727 | -78.2398
-18 | -1.5278 | 0.01797 | -0.0705 | -85.0195
-17.5 | -1.5064 | 0.01656 | -0.0679 | -90.9662
-17 | -1.4847 | 0.01541 | -0.0646 | -96.3465
-16.5 | -1.4659 | 0.01453 | -0.0599 | -100.8878
-16 | -1.4359 | 0.01391 | -0.0564 | -103.2279
-15.5 | -1.3945 | 0.01331 | -0.0548 | -104.7708
-15 | -1.35 | 0.01275 | -0.0536 | -105.8824
-14.5 | -1.3037 | 0.01219 | -0.0527 | -106.9483
-14 | -1.2564 | 0.0116 | -0.0519 | -108.3103
-13.5 | -1.2071 | 0.01108 | -0.0514 | -108.944
-13 | -1.1564 | 0.01058 | -0.051 | -109.3006
-12.5 | -1.1043 | 0.01016 | -0.0509 | -108.6909
-12 | -1.051 | 0.00976 | -0.0509 | -107.6844
-11.5 | -0.9969 | 0.00939 | -0.051 | -106.1661
-11 | -0.9419 | 0.00908 | -0.0512 | -103.7335
-10.5 | -0.8864 | 0.00876 | -0.0515 | -101.1872
-10 | -0.831 | 0.0084 | -0.0517 | -98.9286
-9.5 | -0.7751 | 0.00807 | -0.0521 | -96.0471
-9 | -0.7184 | 0.00777 | -0.0525 | -92.4582
-8.5 | -0.6612 | 0.00751 | -0.053 | -88.0426
-8 | -0.6036 | 0.00729 | -0.0536 | -82.7984
-7.5 | -0.5457 | 0.00706 | -0.0542 | -77.2946
-7 | -0.4879 | 0.00683 | -0.0549 | -71.4348
-6.5 | -0.4296 | 0.00664 | -0.0556 | -64.6988
-6 | -0.371 | 0.00648 | -0.0563 | -57.2531
-5.5 | -0.3124 | 0.00631 | -0.057 | -49.5087
-5 | -0.2534 | 0.00616 | -0.0578 | -41.1364
-4.5 | -0.1945 | 0.00601 | -0.0586 | -32.3627
-4 | -0.1352 | 0.00586 | -0.0594 | -23.0717
-3.5 | -0.0761 | 0.00573 | -0.0603 | -13.281
-3 | -0.0171 | 0.00551 | -0.0611 | -3.1034
-2.5 | 0.042 | 0.00534 | -0.062 | 7.8652
-2 | 0.1012 | 0.00511 | -0.0629 | 19.8043
-1.5 | 0.1601 | 0.00485 | -0.0638 | 33.0103
-1 | 0.2191 | 0.00461 | -0.0647 | 47.5271
-0.5 | 0.2772 | 0.00411 | -0.0656 | 67.4453
0 | 0.3368 | 0.00405 | -0.0666 | 83.1605
0.5 | 0.3966 | 0.00408 | -0.0676 | 97.2059
1 | 0.4565 | 0.00408 | -0.0685 | 111.8873
1.5 | 0.516 | 0.00415 | -0.0695 | 124.3373
2 | 0.5756 | 0.00421 | -0.0704 | 136.7221
2.5 | 0.6344 | 0.00436 | -0.0713 | 145.5046
3 | 0.6933 | 0.00449 | -0.0721 | 154.4098
3.5 | 0.7495 | 0.00486 | -0.0726 | 154.2181
4 | 0.799 | 0.0058 | -0.0721 | 137.7586
4.5 | 0.8499 | 0.00648 | -0.0718 | 131.1574
5 | 0.9017 | 0.00702 | -0.0716 | 128.4473
6 | 1.0023 | 0.00809 | -0.0706 | 123.8937
6.5 | 1.0513 | 0.00859 | -0.0699 | 122.3865
7 | 1.0986 | 0.00911 | -0.0689 | 120.5928
7.5 | 1.1442 | 0.00962 | -0.0676 | 118.9397
8 | 1.1893 | 0.01007 | -0.0662 | 118.1033
8.5 | 1.231 | 0.01051 | -0.0642 | 117.1265
9 | 1.2556 | 0.01101 | -0.0589 | 114.0418
9.5 | 1.2849 | 0.01168 | -0.0551 | 110.0086
10 | 1.3157 | 0.01243 | -0.0519 | 105.8488
10.5 | 1.3454 | 0.0133 | -0.0488 | 101.1579
11 | 1.3764 | 0.0142 | -0.0461 | 96.9296
11.5 | 1.4047 | 0.01524 | -0.0432 | 92.1719
12 | 1.4336 | 0.01624 | -0.0406 | 88.2759
12.5 | 1.4635 | 0.01755 | -0.0385 | 83.3903
13 | 1.4919 | 0.01901 | -0.0363 | 78.4797
13.5 | 1.5169 | 0.02073 | -0.034 | 73.1741
14 | 1.5413 | 0.02256 | -0.0319 | 68.32
14.5 | 1.5672 | 0.02441 | -0.0301 | 64.2032
15 | 1.5916 | 0.02644 | -0.0284 | 60.1967
15.5 | 1.6146 | 0.02868 | -0.0268 | 56.2971
16 | 1.6345 | 0.03122 | -0.0252 | 52.3543
16.5 | 1.6543 | 0.03387 | -0.0238 | 48.8426
17 | 1.676 | 0.03643 | -0.0227 | 46.006
17.5 | 1.6952 | 0.03932 | -0.0217 | 43.1129
18 | 1.7128 | 0.04243 | -0.0209 | 40.3677
18.5 | 1.7266 | 0.04597 | -0.0201 | 37.5593
19 | 1.7413 | 0.04956 | -0.0196 | 35.1352
19.5 | 1.7527 | 0.0536 | -0.0193 | 32.6996
20 | 1.7639 | 0.05777 | -0.0193 | 30.5331

## 115. Re 12M Mach 0.10 (1)
BIGFOIL.COM POLAR EXPORT
NACA64-417 a=0.6
NACA64-417 a=0.6 |  |  |  | Cl Max: | 1.583 | at alpha= | 14 | deg
JavaFoil+Calcfoil stall+Eppler ext transition |  |  |  | L/D Max: | 126.4 | at alpha= | 2.5 | deg
Re: | 12000000 |  |  | Cd Min: | 0.00487 | at alpha= | -0.5 | deg
Mach: | 0.1 |  |  | Cl=0 at alpha= | -2.7984 | deg
|  |  |  | @ Cl=0.1, Cd= | 0.0054865
|  |  |  | @ Cl=0.4, Cd= | 0.0049384
|  |  |  | @ Cl=0.6, Cd= | 0.0051265
alpha (deg) | Cl | Cd | Cm | Cl/Cd
-19.5 | -0.834 | 0.14499 | -0.02 | -5.75
-19 | -0.852 | 0.13733 | -0.021 | -6.202
-18.5 | -0.87 | 0.1277 | -0.022 | -6.813
-18 | -0.886 | 0.11983 | -0.023 | -7.392
-17.5 | -0.9 | 0.11198 | -0.024 | -8.033
-17 | -0.919 | 0.0976 | -0.026 | -9.416
-16.5 | -0.941 | 0.08108 | -0.028 | -11.606
-16 | -0.965 | 0.06462 | -0.031 | -14.925
-15.5 | -0.987 | 0.04957 | -0.033 | -19.913
-15 | -1.046 | 0.02208 | -0.037 | -47.39
-14.5 | -1.047 | 0.01904 | -0.038 | -55.013
-14 | -1.042 | 0.01689 | -0.039 | -61.71
-13.5 | -1.034 | 0.0148 | -0.04 | -69.852
-13 | -1.015 | 0.01359 | -0.041 | -74.709
-12.5 | -0.992 | 0.01228 | -0.042 | -80.736
-12 | -0.964 | 0.01124 | -0.043 | -85.788
-11.5 | -0.932 | 0.01055 | -0.044 | -88.376
-11 | -0.897 | 0.00928 | -0.045 | -96.667
-10.5 | -0.863 | 0.00963 | -0.046 | -89.554
-10 | -0.818 | 0.00921 | -0.047 | -88.797
-9.5 | -0.77 | 0.00888 | -0.047 | -86.766
-9 | -0.721 | 0.00853 | -0.048 | -84.478
-8.5 | -0.67 | 0.00815 | -0.049 | -82.147
-8 | -0.616 | 0.00793 | -0.049 | -77.691
-7.5 | -0.562 | 0.00774 | -0.05 | -72.587
-7 | -0.505 | 0.00749 | -0.051 | -67.436
-6.5 | -0.448 | 0.00732 | -0.052 | -61.21
-6 | -0.39 | 0.00714 | -0.052 | -54.548
-5.5 | -0.33 | 0.00695 | -0.053 | -47.48
-5 | -0.27 | 0.0068 | -0.054 | -39.712
-4.5 | -0.209 | 0.00665 | -0.054 | -31.484
-4 | -0.148 | 0.00658 | -0.055 | -22.545
-3.5 | -0.087 | 0.00643 | -0.056 | -13.502
-3 | -0.025 | 0.00611 | -0.057 | -4.119
-2.5 | 0.037 | 0.00579 | -0.057 | 6.342
-2 | 0.099 | 0.00549 | -0.058 | 18.013
-1.5 | 0.161 | 0.00527 | -0.059 | 30.567
-1 | 0.223 | 0.00513 | -0.06 | 43.471
-0.5 | 0.285 | 0.00487 | -0.06 | 58.582
0 | 0.347 | 0.00487 | -0.061 | 71.269
0.5 | 0.409 | 0.00495 | -0.062 | 82.698
1 | 0.471 | 0.00499 | -0.062 | 94.439
1.5 | 0.533 | 0.00506 | -0.063 | 105.323
2 | 0.595 | 0.00512 | -0.064 | 116.213
2.5 | 0.657 | 0.0052 | -0.065 | 126.4
3 | 0.719 | 0.00603 | -0.065 | 119.137
3.5 | 0.78 | 0.0064 | -0.066 | 121.901
4 | 0.842 | 0.00684 | -0.067 | 123.107
4.5 | 0.898 | 0.00753 | -0.067 | 119.219
5 | 0.951 | 0.00795 | -0.068 | 119.554
5.5 | 1.005 | 0.0088 | -0.068 | 114.216
6 | 1.059 | 0.00938 | -0.069 | 112.958
6.5 | 1.111 | 0.01052 | -0.069 | 105.585
7 | 1.163 | 0.011 | -0.07 | 105.766
7.5 | 1.214 | 0.0115 | -0.07 | 105.514
8 | 1.262 | 0.01208 | -0.071 | 104.442
8.5 | 1.308 | 0.01264 | -0.071 | 103.457
9 | 1.351 | 0.01325 | -0.072 | 101.975
9.5 | 1.391 | 0.01387 | -0.072 | 100.285
10 | 1.429 | 0.01458 | -0.073 | 97.965
10.5 | 1.463 | 0.01533 | -0.073 | 95.422
11 | 1.494 | 0.01611 | -0.074 | 92.698
11.5 | 1.521 | 0.01694 | -0.074 | 89.765
12 | 1.544 | 0.01785 | -0.075 | 86.496
12.5 | 1.563 | 0.01902 | -0.075 | 82.211
13 | 1.575 | 0.02007 | -0.076 | 78.48
13.5 | 1.581 | 0.02124 | -0.076 | 74.449
14 | 1.583 | 0.02261 | -0.077 | 70.018
14.5 | 1.58 | 0.02383 | -0.077 | 66.31
15 | 1.572 | 0.02528 | -0.077 | 62.196
15.5 | 1.56 | 0.02672 | -0.078 | 58.393
16 | 1.544 | 0.02838 | -0.078 | 54.379
16.5 | 1.523 | 0.03041 | -0.079 | 50.064
17 | 1.495 | 0.03229 | -0.079 | 46.293
17.5 | 1.462 | 0.03446 | -0.079 | 42.43
18 | 1.426 | 0.03707 | -0.079 | 38.465
18.5 | 1.386 | 0.04024 | -0.08 | 34.443
19 | 1.345 | 0.04309 | -0.08 | 31.214

## 116. Re 12M Mach 0.10 (2)
BIGFOIL.COM POLAR EXPORT
NACA64-417 a=0.6
NACA64-417 a=0.6 |  |  |  | Cl Max: | 1.7591 | at alpha= | 20 | deg
XFOIL ncrit=9 |  |  |  | L/D Max: | 155.608 | at alpha= | 3.5 | deg
Re: | 12000000 |  |  | Cd Min: | 0.06069 | at alpha= | 20 | deg
Mach: | 0.1 |  |  | Cl=0 at alpha= | -2.8561 | deg
|  |  |  | @ Cl=0.1, Cd= | 0.0051273
|  |  |  | @ Cl=0.4, Cd= | 0.0040801
|  |  |  | @ Cl=0.6, Cd= | 0.0042619
alpha (deg) | Cl | Cd | Cm | Cl/Cd
-20 | -1.5813 | 0.02996 | -0.0797 | -52.7804
-19.5 | -1.5691 | 0.02684 | -0.0792 | -58.4613
-19 | -1.5545 | 0.02406 | -0.0783 | -64.6093
-18.5 | -1.5402 | 0.02147 | -0.0768 | -71.7373
-18 | -1.5251 | 0.01919 | -0.0748 | -79.4737
-17.5 | -1.5048 | 0.01749 | -0.0723 | -86.0377
-17 | -1.483 | 0.01611 | -0.0693 | -92.0546
-16.5 | -1.4614 | 0.01504 | -0.0654 | -97.1676
-16 | -1.4426 | 0.01427 | -0.06 | -101.0932
-15.5 | -1.4036 | 0.01362 | -0.0578 | -103.0543
-15 | -1.3598 | 0.01302 | -0.0563 | -104.4393
-14.5 | -1.3132 | 0.01247 | -0.0551 | -105.3087
-14 | -1.2661 | 0.01184 | -0.054 | -106.9341
-13.5 | -1.2167 | 0.01129 | -0.0533 | -107.7679
-13 | -1.1658 | 0.01076 | -0.0527 | -108.3457
-12.5 | -1.1134 | 0.0103 | -0.0524 | -108.0971
-12 | -1.0597 | 0.00988 | -0.0522 | -107.2571
-11.5 | -1.0051 | 0.0095 | -0.0522 | -105.8
-11 | -0.9496 | 0.00916 | -0.0523 | -103.6681
-10.5 | -0.8936 | 0.00883 | -0.0524 | -101.2005
-10 | -0.8374 | 0.00848 | -0.0526 | -98.75
-9.5 | -0.781 | 0.00814 | -0.0529 | -95.9459
-9 | -0.7239 | 0.00782 | -0.0533 | -92.5703
-8.5 | -0.6662 | 0.00755 | -0.0537 | -88.2384
-8 | -0.6081 | 0.00732 | -0.0542 | -83.0738
-7.5 | -0.5496 | 0.0071 | -0.0548 | -77.4085
-7 | -0.4913 | 0.00686 | -0.0554 | -71.6181
-6.5 | -0.4326 | 0.00666 | -0.056 | -64.955
-6 | -0.3735 | 0.0065 | -0.0567 | -57.4615
-5.5 | -0.3145 | 0.00633 | -0.0575 | -49.684
-5 | -0.255 | 0.00617 | -0.0582 | -41.329
-4 | -0.136 | 0.00588 | -0.0598 | -23.1293
-3.5 | -0.0766 | 0.00574 | -0.0607 | -13.3449
-3 | -0.0171 | 0.00553 | -0.0615 | -3.0922
-2.5 | 0.0423 | 0.00535 | -0.0623 | 7.9065
-2 | 0.1019 | 0.00512 | -0.0632 | 19.9023
-1.5 | 0.1612 | 0.00486 | -0.0641 | 33.1687
-1 | 0.2206 | 0.00461 | -0.0651 | 47.8525
-0.5 | 0.2791 | 0.00411 | -0.066 | 67.9075
0 | 0.3391 | 0.00406 | -0.067 | 83.5222
0.5 | 0.3992 | 0.00408 | -0.068 | 97.8431
1 | 0.4595 | 0.00409 | -0.069 | 112.3472
1.5 | 0.5194 | 0.00415 | -0.0699 | 125.1566
2 | 0.5795 | 0.00421 | -0.0709 | 137.6485
2.5 | 0.6387 | 0.00436 | -0.0717 | 146.4908
3 | 0.6979 | 0.0045 | -0.0725 | 155.0889
3.5 | 0.7547 | 0.00485 | -0.073 | 155.6082
4 | 0.8044 | 0.00579 | -0.0725 | 138.9292
4.5 | 0.8552 | 0.0065 | -0.0721 | 131.5692
5 | 0.9071 | 0.00706 | -0.0718 | 128.4844
5.5 | 0.958 | 0.0076 | -0.0714 | 126.0526
6 | 1.0078 | 0.00814 | -0.0707 | 123.8084
6.5 | 1.0567 | 0.00865 | -0.0698 | 122.1618
7 | 1.1037 | 0.00918 | -0.0687 | 120.2288
7.5 | 1.1489 | 0.00971 | -0.0672 | 118.3213
8 | 1.1931 | 0.01017 | -0.0655 | 117.3156
8.5 | 1.2279 | 0.01059 | -0.062 | 115.949
9 | 1.2537 | 0.01122 | -0.0571 | 111.738
9.5 | 1.2847 | 0.01192 | -0.0536 | 107.7768
10 | 1.3154 | 0.01274 | -0.0504 | 103.2496
10.5 | 1.346 | 0.01366 | -0.0474 | 98.5359
11 | 1.3762 | 0.01464 | -0.0446 | 94.0027
11.5 | 1.4049 | 0.01574 | -0.0417 | 89.2567
12 | 1.4352 | 0.01675 | -0.0393 | 85.6836
12.5 | 1.465 | 0.01813 | -0.0371 | 80.8053
13 | 1.4929 | 0.01969 | -0.0348 | 75.8202
13.5 | 1.5173 | 0.02151 | -0.0325 | 70.5393
14 | 1.5428 | 0.02338 | -0.0304 | 65.988
14.5 | 1.5689 | 0.0253 | -0.0286 | 62.0119
15 | 1.5929 | 0.02746 | -0.0269 | 58.008
15.5 | 1.6148 | 0.02988 | -0.0252 | 54.0428
16 | 1.6344 | 0.03256 | -0.0236 | 50.1966
16.5 | 1.6544 | 0.03531 | -0.0222 | 46.8536
17 | 1.6743 | 0.03815 | -0.0211 | 43.8873
17.5 | 1.6934 | 0.04118 | -0.0201 | 41.1219
18 | 1.7103 | 0.04447 | -0.0192 | 38.4596
18.5 | 1.7224 | 0.04832 | -0.0185 | 35.6457
19 | 1.7372 | 0.05207 | -0.0181 | 33.3628
19.5 | 1.7478 | 0.05634 | -0.0179 | 31.0224
20 | 1.7591 | 0.06069 | -0.018 | 28.985

## 117. Re 12M Mach 0.25 (1)
BIGFOIL.COM POLAR EXPORT
NACA64-417 a=0.6
NACA64-417 a=0.6 |  |  |  | Cl Max: | 1.533 | at alpha= | 12.5 | deg
JavaFoil+Calcfoil stall+Eppler ext transition |  |  |  | L/D Max: | 127.184 | at alpha= | 2.5 | deg
Re: | 12000000 |  |  | Cd Min: | 0.00489 | at alpha= | -0.5 | deg
Mach: | 0.25 |  |  | Cl=0 at alpha= | -2.7969 | deg
|  |  |  | @ Cl=0.1, Cd= | 0.0056112
|  |  |  | @ Cl=0.4, Cd= | 0.0049478
|  |  |  | @ Cl=0.6, Cd= | 0.0051843
alpha (deg) | Cl | Cd | Cm | Cl/Cd
-18 | -0.605 | 0.14484 | -0.02 | -4.178
-17.5 | -0.65 | 0.13808 | -0.02 | -4.706
-17 | -0.691 | 0.12842 | -0.021 | -5.378
-16.5 | -0.727 | 0.12165 | -0.022 | -5.975
-16 | -0.759 | 0.1121 | -0.023 | -6.774
-15.5 | -0.787 | 0.10356 | -0.024 | -7.598
-15 | -0.812 | 0.09248 | -0.026 | -8.785
-14.5 | -0.832 | 0.0833 | -0.028 | -9.988
-14 | -0.95 | 0.02327 | -0.039 | -40.825
-13.5 | -0.963 | 0.01957 | -0.04 | -49.193
-13 | -0.964 | 0.01659 | -0.042 | -58.1
-12.5 | -0.953 | 0.01454 | -0.043 | -65.537
-12 | -0.936 | 0.01301 | -0.044 | -71.955
-11.5 | -0.912 | 0.01237 | -0.045 | -73.748
-11 | -0.886 | 0.01134 | -0.046 | -78.075
-10.5 | -0.854 | 0.01049 | -0.047 | -81.396
-10 | -0.818 | 0.00977 | -0.048 | -83.702
-9.5 | -0.778 | 0.00932 | -0.049 | -83.493
-9 | -0.731 | 0.00883 | -0.049 | -82.79
-8.5 | -0.681 | 0.0085 | -0.05 | -80.069
-8 | -0.628 | 0.00818 | -0.051 | -76.768
-7.5 | -0.573 | 0.00796 | -0.052 | -72.058
-7 | -0.517 | 0.00769 | -0.052 | -67.202
-6.5 | -0.459 | 0.0075 | -0.053 | -61.174
-6 | -0.399 | 0.00731 | -0.054 | -54.609
-5.5 | -0.339 | 0.00713 | -0.054 | -47.51
-5 | -0.277 | 0.00696 | -0.055 | -39.851
-4.5 | -0.215 | 0.00676 | -0.056 | -31.809
-4 | -0.152 | 0.00667 | -0.057 | -22.816
-3.5 | -0.089 | 0.00653 | -0.057 | -13.661
-3 | -0.026 | 0.00617 | -0.058 | -4.19
-2.5 | 0.038 | 0.00596 | -0.059 | 6.329
-2 | 0.102 | 0.0056 | -0.06 | 18.141
-1.5 | 0.165 | 0.00531 | -0.06 | 31.137
-1 | 0.229 | 0.00518 | -0.061 | 44.262
-0.5 | 0.293 | 0.00489 | -0.062 | 59.89
0 | 0.357 | 0.0049 | -0.063 | 72.861
0.5 | 0.42 | 0.00497 | -0.063 | 84.545
1 | 0.484 | 0.00506 | -0.064 | 95.761
1.5 | 0.548 | 0.00511 | -0.065 | 107.208
2 | 0.611 | 0.0052 | -0.066 | 117.67
2.5 | 0.675 | 0.00531 | -0.066 | 127.184
3 | 0.738 | 0.00615 | -0.067 | 120.092
3.5 | 0.802 | 0.00653 | -0.068 | 122.792
4 | 0.865 | 0.00708 | -0.069 | 122.253
4.5 | 0.916 | 0.00766 | -0.069 | 119.66
5 | 0.973 | 0.00828 | -0.069 | 117.51
5.5 | 1.028 | 0.00919 | -0.07 | 111.891
6 | 1.084 | 0.0098 | -0.07 | 110.53
6.5 | 1.136 | 0.01104 | -0.071 | 102.865
7 | 1.188 | 0.01157 | -0.071 | 102.679
7.5 | 1.239 | 0.01217 | -0.072 | 101.833
8 | 1.286 | 0.01305 | -0.072 | 98.606
8.5 | 1.331 | 0.01345 | -0.073 | 98.944
9 | 1.372 | 0.01413 | -0.074 | 97.084
9.5 | 1.409 | 0.01488 | -0.074 | 94.734
10 | 1.443 | 0.01566 | -0.075 | 92.111
10.5 | 1.471 | 0.01653 | -0.075 | 89.015
11 | 1.495 | 0.01745 | -0.076 | 85.678
11.5 | 1.513 | 0.01851 | -0.076 | 81.752
12 | 1.526 | 0.01979 | -0.077 | 77.11
12.5 | 1.533 | 0.02096 | -0.077 | 73.108
13 | 1.527 | 0.02238 | -0.078 | 68.25
13.5 | 1.514 | 0.02386 | -0.078 | 63.44
14 | 1.492 | 0.02559 | -0.078 | 58.307
14.5 | 1.463 | 0.02728 | -0.079 | 53.648
15 | 1.426 | 0.02929 | -0.079 | 48.677
15.5 | 1.38 | 0.03171 | -0.079 | 43.528
16 | 1.329 | 0.03391 | -0.08 | 39.181
16.5 | 1.267 | 0.03785 | -0.08 | 33.471
17 | 1.195 | 0.04151 | -0.08 | 28.795
17.5 | 1.11 | 0.04877 | -0.079 | 22.761

## 118. Re 12M Mach 0.25 (2)
BIGFOIL.COM POLAR EXPORT
NACA64-417 a=0.6
NACA64-417 a=0.6 |  |  |  | Cl Max: | 1.739 | at alpha= | 20 | deg
XFOIL ncrit=9 |  |  |  | L/D Max: | 162.49 | at alpha= | 3.5 | deg
Re: | 12000000 |  |  | Cd Min: | 0.07658 | at alpha= | 20 | deg
Mach: | 0.25 |  |  | Cl=0 at alpha= | -2.8612 | deg
|  |  |  | @ Cl=0.1, Cd= | 0.0052024
|  |  |  | @ Cl=0.4, Cd= | 0.0041033
|  |  |  | @ Cl=0.6, Cd= | 0.0042392
alpha (deg) | Cl | Cd | Cm | Cl/Cd
-20 | -1.3999 | 0.05909 | -0.0851 | -23.691
-19.5 | -1.4186 | 0.05084 | -0.089 | -27.9032
-19 | -1.4406 | 0.04299 | -0.092 | -33.5101
-18.5 | -1.4521 | 0.03681 | -0.0932 | -39.4485
-18 | -1.4909 | 0.02931 | -0.0935 | -50.8666
-17.5 | -1.4841 | 0.02546 | -0.0923 | -58.2914
-17 | -1.4666 | 0.02253 | -0.0906 | -65.0954
-16.5 | -1.45 | 0.01985 | -0.0883 | -73.0479
-16 | -1.4279 | 0.0178 | -0.0853 | -80.2191
-15.5 | -1.4032 | 0.0162 | -0.0817 | -86.6173
-15 | -1.3797 | 0.01494 | -0.077 | -92.3494
-14.5 | -1.3579 | 0.01409 | -0.0708 | -96.3733
-14 | -1.3137 | 0.01335 | -0.0679 | -98.4045
-13.5 | -1.2656 | 0.01263 | -0.0655 | -100.2059
-13 | -1.2157 | 0.01188 | -0.0634 | -102.3316
-12.5 | -1.1625 | 0.01124 | -0.0618 | -103.4253
-12 | -1.1071 | 0.01066 | -0.0605 | -103.8555
-11.5 | -1.0503 | 0.01016 | -0.0596 | -103.376
-11 | -0.9923 | 0.00971 | -0.0589 | -102.1936
-10.5 | -0.9334 | 0.00929 | -0.0583 | -100.4736
-10 | -0.8738 | 0.00891 | -0.058 | -98.0696
-9.5 | -0.8141 | 0.00855 | -0.0577 | -95.2164
-9 | -0.7544 | 0.00814 | -0.0576 | -92.6781
-8.5 | -0.694 | 0.00782 | -0.0576 | -88.7468
-8 | -0.6331 | 0.00752 | -0.0578 | -84.1888
-7 | -0.5105 | 0.00705 | -0.0584 | -72.4113
-6.5 | -0.4494 | 0.00681 | -0.0588 | -65.9912
-6 | -0.3878 | 0.00661 | -0.0593 | -58.6687
-5.5 | -0.326 | 0.00644 | -0.0599 | -50.6211
-5 | -0.2644 | 0.00626 | -0.0606 | -42.2364
-4.5 | -0.2024 | 0.00611 | -0.0613 | -33.126
-4 | -0.1406 | 0.00597 | -0.062 | -23.5511
-3.5 | -0.0787 | 0.00581 | -0.0628 | -13.5456
-3 | -0.0171 | 0.00562 | -0.0636 | -3.0427
-2.5 | 0.0445 | 0.00541 | -0.0645 | 8.2255
-2 | 0.106 | 0.00518 | -0.0653 | 20.4633
-1.5 | 0.1673 | 0.00492 | -0.0662 | 34.0041
-1 | 0.229 | 0.00464 | -0.0672 | 49.3534
-0.5 | 0.2892 | 0.00415 | -0.0682 | 69.6867
0 | 0.3516 | 0.00408 | -0.0692 | 86.1765
0.5 | 0.4138 | 0.00411 | -0.0702 | 100.6813
1 | 0.4764 | 0.00411 | -0.0712 | 115.9124
1.5 | 0.5385 | 0.00418 | -0.0722 | 128.8278
2 | 0.6008 | 0.00424 | -0.0732 | 141.6981
2.5 | 0.6623 | 0.00437 | -0.074 | 151.5561
3 | 0.7237 | 0.00454 | -0.0748 | 159.4053
3.5 | 0.7832 | 0.00482 | -0.0754 | 162.4896
4 | 0.8335 | 0.00582 | -0.0746 | 143.2131
4.5 | 0.8843 | 0.00663 | -0.0737 | 133.3786
5 | 0.9362 | 0.00725 | -0.073 | 129.131
5.5 | 0.9874 | 0.00785 | -0.072 | 125.7834
6 | 1.0367 | 0.00843 | -0.0707 | 122.9775
6.5 | 1.0841 | 0.00901 | -0.0691 | 120.3219
7 | 1.1264 | 0.00966 | -0.0665 | 116.6046
7.5 | 1.1603 | 0.01021 | -0.0623 | 113.6435
8 | 1.1864 | 0.01089 | -0.0569 | 108.944
8.5 | 1.2192 | 0.01166 | -0.0531 | 104.5626
9 | 1.2511 | 0.0126 | -0.0495 | 99.2937
9.5 | 1.2856 | 0.01356 | -0.0465 | 94.8083
10 | 1.3159 | 0.01476 | -0.0432 | 89.1531
10.5 | 1.3485 | 0.01594 | -0.0403 | 84.5985
11 | 1.3768 | 0.01736 | -0.0371 | 79.3088
11.5 | 1.4057 | 0.01878 | -0.0341 | 74.8509
12 | 1.4391 | 0.02011 | -0.0321 | 71.5614
12.5 | 1.4667 | 0.022 | -0.0295 | 66.6682
13 | 1.4927 | 0.02412 | -0.0271 | 61.8864
13.5 | 1.5197 | 0.0263 | -0.0249 | 57.7833
14 | 1.5461 | 0.02865 | -0.0229 | 53.9651
14.5 | 1.5698 | 0.03126 | -0.0209 | 50.2175
15 | 1.5911 | 0.03418 | -0.019 | 46.5506
15.5 | 1.6123 | 0.03721 | -0.0173 | 43.3298
16 | 1.6329 | 0.0404 | -0.0157 | 40.4183
16.5 | 1.652 | 0.04383 | -0.0144 | 37.6911
17 | 1.6686 | 0.0476 | -0.0132 | 35.0546
17.5 | 1.6852 | 0.05157 | -0.0124 | 32.6779
18 | 1.6966 | 0.05612 | -0.0117 | 30.2316
18.5 | 1.7089 | 0.0608 | -0.0115 | 28.1069
19 | 1.7213 | 0.06564 | -0.0115 | 26.2233
19.5 | 1.7312 | 0.0709 | -0.0119 | 24.4175
20 | 1.739 | 0.07658 | -0.0126 | 22.7083

## 119. Re 12M Mach 0.50 (1)
BIGFOIL.COM POLAR EXPORT
NACA64-417 a=0.6
NACA64-417 a=0.6 |  |  |  | Cl Max: | 1.38 | at alpha= | 8.5 | deg
JavaFoil+Calcfoil stall+Eppler ext transition |  |  |  | L/D Max: | 131.77 | at alpha= | 2.5 | deg
Re: | 12000000 |  |  | Cd Min: | 0.00512 | at alpha= | 0 | deg
Mach: | 0.5 |  |  | Cl=0 at alpha= | -2.7958 | deg
|  |  |  | @ Cl=0.1, Cd= | 0.0059475
|  |  |  | @ Cl=0.4, Cd= | 0.0051218
|  |  |  | @ Cl=0.6, Cd= | 0.0054214
alpha (deg) | Cl | Cd | Cm | Cl/Cd
-20 | -0.976 | 0.16431 | -0.024 | -5.941
-19.5 | -0.951 | 0.15173 | -0.025 | -6.266
-19 | -0.922 | 0.14713 | -0.025 | -6.265
-18.5 | -0.892 | 0.14497 | -0.025 | -6.15
-18 | -0.863 | 0.13674 | -0.025 | -6.313
-17.5 | -0.833 | 0.13608 | -0.024 | -6.123
-17 | -0.813 | 0.11693 | -0.027 | -6.955
-16.5 | -0.783 | 0.11242 | -0.027 | -6.965
-16 | -0.752 | 0.10946 | -0.026 | -6.872
-15.5 | -0.723 | 0.10384 | -0.026 | -6.963
-15 | -0.694 | 0.10811 | -0.026 | -6.419
-14.5 | -0.667 | 0.1008 | -0.027 | -6.615
-14 | -0.638 | 0.09325 | -0.027 | -6.843
-13.5 | -0.614 | 0.08327 | -0.03 | -7.378
-13 | -0.631 | 0.04398 | -0.041 | -14.359
-12.5 | -0.625 | 0.02763 | -0.045 | -22.63
-12 | -0.522 | 0.08267 | -0.027 | -6.318
-11.5 | -0.495 | 0.07547 | -0.028 | -6.562
-11 | -0.477 | 0.05996 | -0.035 | -7.959
-10.5 | -0.501 | 0.02236 | -0.048 | -22.405
-10 | -0.409 | 0.06727 | -0.027 | -6.074
-9.5 | -0.381 | 0.06114 | -0.028 | -6.233
-9 | -0.564 | 0.01603 | -0.052 | -35.165
-8.5 | -0.638 | 0.01162 | -0.055 | -54.952
-8 | -0.63 | 0.0104 | -0.056 | -60.593
-7.5 | -0.603 | 0.00935 | -0.058 | -64.43
-7 | -0.554 | 0.00882 | -0.058 | -62.866
-6.5 | -0.499 | 0.00844 | -0.059 | -59.102
-6 | -0.438 | 0.00808 | -0.06 | -54.208
-5.5 | -0.374 | 0.00779 | -0.061 | -48.013
-5 | -0.307 | 0.00747 | -0.062 | -41.127
-4.5 | -0.239 | 0.00726 | -0.063 | -32.913
-4 | -0.17 | 0.00704 | -0.063 | -24.096
-3.5 | -0.099 | 0.00687 | -0.064 | -14.481
-3 | -0.029 | 0.00676 | -0.065 | -4.264
-2.5 | 0.042 | 0.00631 | -0.066 | 6.676
-2 | 0.114 | 0.00586 | -0.067 | 19.392
-1.5 | 0.185 | 0.00556 | -0.068 | 33.262
-1 | 0.256 | 0.0054 | -0.068 | 47.483
-0.5 | 0.328 | 0.00513 | -0.069 | 63.814
0 | 0.399 | 0.00512 | -0.07 | 77.883
0.5 | 0.47 | 0.00525 | -0.071 | 89.472
1 | 0.541 | 0.00533 | -0.072 | 101.572
1.5 | 0.612 | 0.00544 | -0.073 | 112.685
2 | 0.684 | 0.0056 | -0.073 | 122.118
2.5 | 0.755 | 0.00573 | -0.074 | 131.77
3 | 0.819 | 0.00687 | -0.074 | 119.201
3.5 | 0.886 | 0.00745 | -0.075 | 118.867
4 | 0.953 | 0.00816 | -0.076 | 116.756
4.5 | 1.009 | 0.00912 | -0.076 | 110.644
5 | 1.07 | 0.01021 | -0.077 | 104.757
5.5 | 1.129 | 0.01141 | -0.077 | 98.956
6 | 1.184 | 0.01308 | -0.078 | 90.551
6.5 | 1.238 | 0.01392 | -0.078 | 88.969
7 | 1.288 | 0.0148 | -0.079 | 87.012
7.5 | 1.332 | 0.01585 | -0.079 | 83.998
8 | 1.364 | 0.01699 | -0.08 | 80.321
8.5 | 1.38 | 0.01819 | -0.08 | 75.879
9 | 1.372 | 0.01953 | -0.081 | 70.227
9.5 | 1.313 | 0.02145 | -0.082 | 61.202
10 | 0.848 | 0.02457 | -0.082 | 34.509
10.5 | 0.879 | 0.02543 | -0.082 | 34.569
11 | 0.908 | 0.02819 | -0.083 | 32.201
11.5 | 0.93 | 0.0331 | -0.082 | 28.092
12 | 0.968 | 0.03098 | -0.084 | 31.252
12.5 | 0.993 | 0.03552 | -0.084 | 27.957
13 | 1.014 | 0.0416 | -0.083 | 24.379
13.5 | 1.051 | 0.03893 | -0.085 | 27

## 120. Re 12M Mach 0.50 (2)
BIGFOIL.COM POLAR EXPORT
NACA64-417 a=0.6
NACA64-417 a=0.6 |  |  |  | Cl Max: | 1.484 | at alpha= | 13.5 | deg
XFOIL ncrit=9 |  |  |  | L/D Max: | 187.254 | at alpha= | 3.5 | deg
Re: | 12000000 |  |  | Cd Min: | 0.1735 | at alpha= | 18.5 | deg
Mach: | 0.5 |  |  | Cl=0 at alpha= | -2.8833 | deg
|  |  |  | @ Cl=0.1, Cd= | 0.00558
|  |  |  | @ Cl=0.4, Cd= | 0.0042733
|  |  |  | @ Cl=0.6, Cd= | 0.0043189
alpha (deg) | Cl | Cd | Cm | Cl/Cd
-14.5 | -0.627 | 0.10184 | -0.0665 | -6.1567
-14 | -0.6468 | 0.08996 | -0.075 | -7.1899
-13.5 | -0.667 | 0.07833 | -0.083 | -8.5153
-13 | -0.6832 | 0.06686 | -0.091 | -10.2184
-12.5 | -0.7051 | 0.05562 | -0.0991 | -12.6771
-12 | -0.7353 | 0.04546 | -0.1055 | -16.1747
-11.5 | -0.7689 | 0.0367 | -0.1095 | -20.951
-11 | -0.8023 | 0.02904 | -0.1109 | -27.6274
-10.5 | -0.8343 | 0.0224 | -0.1097 | -37.2455
-10 | -0.8545 | 0.01747 | -0.1052 | -48.9124
-9.5 | -0.8737 | 0.01432 | -0.0954 | -61.0126
-9 | -0.8583 | 0.01177 | -0.0871 | -72.9227
-8.5 | -0.8096 | 0.01006 | -0.0817 | -80.4771
-8 | -0.7446 | 0.00907 | -0.0782 | -82.0948
-7.5 | -0.6733 | 0.00842 | -0.0759 | -79.9644
-7 | -0.6001 | 0.00795 | -0.0743 | -75.4843
-6.5 | -0.5265 | 0.00759 | -0.0731 | -69.3676
-6 | -0.4526 | 0.00727 | -0.0724 | -62.2558
-5.5 | -0.3796 | 0.00697 | -0.0719 | -54.462
-5 | -0.3065 | 0.00674 | -0.0718 | -45.4748
-4.5 | -0.2336 | 0.00652 | -0.0719 | -35.8282
-4 | -0.161 | 0.00634 | -0.0722 | -25.3943
-3.5 | -0.0886 | 0.00615 | -0.0727 | -14.4065
-3 | -0.0166 | 0.00599 | -0.0734 | -2.7713
-2.5 | 0.0545 | 0.00574 | -0.0741 | 9.4948
-2 | 0.1256 | 0.00549 | -0.0749 | 22.878
-1 | 0.2667 | 0.00483 | -0.0768 | 55.2174
-0.5 | 0.336 | 0.0043 | -0.0778 | 78.1395
0 | 0.4079 | 0.00427 | -0.0789 | 95.5269
0.5 | 0.4807 | 0.00425 | -0.0802 | 113.1059
1 | 0.5531 | 0.00428 | -0.0813 | 129.229
1.5 | 0.6255 | 0.00434 | -0.0824 | 144.1244
2 | 0.6982 | 0.00441 | -0.0834 | 158.322
2.5 | 0.7707 | 0.00452 | -0.0843 | 170.5088
3 | 0.8423 | 0.00469 | -0.085 | 179.5949
3.5 | 0.9138 | 0.00488 | -0.0855 | 187.2541
4 | 0.9683 | 0.00589 | -0.0833 | 164.3973
4.5 | 1.0107 | 0.00714 | -0.0792 | 141.5546
5 | 1.0475 | 0.00823 | -0.0739 | 127.2783
6 | 1.081 | 0.01069 | -0.0573 | 101.1225
6.5 | 1.105 | 0.01241 | -0.0514 | 89.0411
7 | 1.1213 | 0.01468 | -0.0451 | 76.3828
7.5 | 1.1509 | 0.01661 | -0.0406 | 69.2896
8 | 1.1831 | 0.01855 | -0.0365 | 63.779
8.5 | 1.2178 | 0.0205 | -0.0327 | 59.4049
9 | 1.2508 | 0.02267 | -0.029 | 55.1742
9.5 | 1.2828 | 0.02506 | -0.0254 | 51.1891
10 | 1.3158 | 0.02758 | -0.022 | 47.7085
10.5 | 1.3477 | 0.03031 | -0.0186 | 44.4639
11 | 1.3769 | 0.03334 | -0.0153 | 41.2987
11.5 | 1.4074 | 0.0364 | -0.0122 | 38.6648
12 | 1.4342 | 0.03975 | -0.0089 | 36.0805
13 | 1.4812 | 0.04843 | -0.0043 | 30.5843
13.5 | 1.484 | 0.0545 | -0.002 | 27.2294
14 | 1.4718 | 0.06221 | -0.0007 | 23.6586
14.5 | 1.4486 | 0.07144 | -0.001 | 20.2772
15 | 1.4202 | 0.08196 | -0.003 | 17.328
15.5 | 1.3919 | 0.09335 | -0.0065 | 14.9106
16 | 1.3627 | 0.10564 | -0.0118 | 12.8995
16.5 | 1.3347 | 0.11862 | -0.0185 | 11.2519
17 | 1.3065 | 0.13227 | -0.0266 | 9.8775
17.5 | 1.2804 | 0.14614 | -0.0356 | 8.7615
18 | 1.2584 | 0.1599 | -0.045 | 7.8699
18.5 | 1.24 | 0.1735 | -0.0546 | 7.147

## 121. Re 14M Mach 0.00 (1)
BIGFOIL.COM POLAR EXPORT
NACA64-417 a=0.6
NACA64-417 a=0.6 |  |  |  | Cl Max: | 1.595 | at alpha= | 14 | deg
JavaFoil+Calcfoil stall+Eppler ext transition |  |  |  | L/D Max: | 120.239 | at alpha= | 3.5 | deg
Re: | 14000000 |  |  | Cd Min: | 0.00483 | at alpha= | 0 | deg
Mach: | 0 |  |  | Cl=0 at alpha= | -2.7984 | deg
|  |  |  | @ Cl=0.1, Cd= | 0.0055426
|  |  |  | @ Cl=0.4, Cd= | 0.0048477
|  |  |  | @ Cl=0.6, Cd= | 0.0052539
alpha (deg) | Cl | Cd | Cm | Cl/Cd
-20 | -0.863 | 0.14422 | -0.021 | -5.982
-19.5 | -0.879 | 0.13698 | -0.021 | -6.416
-19 | -0.893 | 0.13087 | -0.022 | -6.824
-18.5 | -0.909 | 0.12102 | -0.023 | -7.51
-18 | -0.922 | 0.11218 | -0.024 | -8.223
-17.5 | -0.937 | 0.10164 | -0.025 | -9.214
-17 | -0.965 | 0.07922 | -0.028 | -12.187
-16.5 | -1.001 | 0.05604 | -0.032 | -17.86
-16 | -1.059 | 0.02672 | -0.035 | -39.631
-15.5 | -1.021 | 0.0397 | -0.034 | -25.729
-15 | -1.067 | 0.01962 | -0.037 | -54.403
-14.5 | -1.063 | 0.01741 | -0.038 | -61.065
-14 | -1.056 | 0.01541 | -0.039 | -68.522
-13.5 | -1.045 | 0.01366 | -0.04 | -76.473
-13 | -1.024 | 0.01264 | -0.041 | -81.055
-12.5 | -0.998 | 0.01154 | -0.042 | -86.537
-12 | -0.968 | 0.01077 | -0.043 | -89.886
-11.5 | -0.935 | 0.01013 | -0.044 | -92.369
-11 | -0.905 | 0.00934 | -0.045 | -96.914
-10.5 | -0.862 | 0.0093 | -0.046 | -92.644
-10 | -0.816 | 0.00893 | -0.046 | -91.433
-9.5 | -0.769 | 0.00861 | -0.047 | -89.257
-9 | -0.719 | 0.00829 | -0.048 | -86.69
-8.5 | -0.667 | 0.00797 | -0.048 | -83.755
-8 | -0.614 | 0.00779 | -0.049 | -78.855
-7.5 | -0.559 | 0.00753 | -0.05 | -74.247
-7 | -0.503 | 0.00735 | -0.051 | -68.462
-6.5 | -0.446 | 0.00717 | -0.051 | -62.181
-6 | -0.388 | 0.007 | -0.052 | -55.371
-5.5 | -0.329 | 0.00686 | -0.053 | -47.939
-5 | -0.269 | 0.00667 | -0.053 | -40.304
-4.5 | -0.208 | 0.00653 | -0.054 | -31.905
-4 | -0.148 | 0.00644 | -0.055 | -22.912
-3.5 | -0.086 | 0.00632 | -0.056 | -13.682
-3 | -0.025 | 0.00598 | -0.056 | -4.187
-2.5 | 0.037 | 0.00589 | -0.057 | 6.199
-2 | 0.098 | 0.00555 | -0.058 | 17.735
-1.5 | 0.16 | 0.00532 | -0.059 | 30.1
-1 | 0.222 | 0.00514 | -0.059 | 43.154
-0.5 | 0.284 | 0.00503 | -0.06 | 56.36
0 | 0.345 | 0.00483 | -0.061 | 71.478
0.5 | 0.407 | 0.00485 | -0.061 | 83.869
1 | 0.469 | 0.00492 | -0.062 | 95.249
1.5 | 0.53 | 0.00499 | -0.063 | 106.287
2 | 0.592 | 0.00517 | -0.064 | 114.413
2.5 | 0.654 | 0.00582 | -0.064 | 112.377
3 | 0.715 | 0.00614 | -0.065 | 116.417
3.5 | 0.776 | 0.00646 | -0.066 | 120.239
4 | 0.838 | 0.007 | -0.066 | 119.63
4.5 | 0.894 | 0.00753 | -0.067 | 118.679
5 | 0.947 | 0.00804 | -0.067 | 117.807
5.5 | 1.001 | 0.00868 | -0.068 | 115.354
6 | 1.056 | 0.00915 | -0.068 | 115.384
6.5 | 1.108 | 0.01019 | -0.069 | 108.722
7 | 1.16 | 0.01062 | -0.069 | 109.236
7.5 | 1.211 | 0.01112 | -0.07 | 108.909
8 | 1.259 | 0.01161 | -0.071 | 108.408
8.5 | 1.305 | 0.01218 | -0.071 | 107.129
9 | 1.348 | 0.01277 | -0.072 | 105.596
9.5 | 1.389 | 0.01336 | -0.072 | 103.975
10 | 1.427 | 0.014 | -0.073 | 101.924
10.5 | 1.462 | 0.01468 | -0.073 | 99.623
11 | 1.494 | 0.01542 | -0.074 | 96.874
11.5 | 1.522 | 0.0162 | -0.074 | 93.96
12 | 1.547 | 0.01718 | -0.075 | 90.052
12.5 | 1.568 | 0.01814 | -0.075 | 86.432
13 | 1.582 | 0.01912 | -0.076 | 82.745
13.5 | 1.591 | 0.02022 | -0.076 | 78.666
14 | 1.595 | 0.02149 | -0.076 | 74.227
14.5 | 1.595 | 0.02282 | -0.077 | 69.889
15 | 1.591 | 0.02412 | -0.077 | 65.969
15.5 | 1.582 | 0.02552 | -0.078 | 62.005
16 | 1.571 | 0.02676 | -0.078 | 58.686
16.5 | 1.554 | 0.02871 | -0.078 | 54.117
17 | 1.531 | 0.03046 | -0.079 | 50.271
17.5 | 1.503 | 0.0326 | -0.079 | 46.102
18 | 1.472 | 0.03466 | -0.079 | 42.477
18.5 | 1.438 | 0.03742 | -0.079 | 38.432
19 | 1.401 | 0.04085 | -0.08 | 34.297

## 122. Re 14M Mach 0.00 (2)
BIGFOIL.COM POLAR EXPORT
NACA64-417 a=0.6
NACA64-417 a=0.6 |  |  |  | Cl Max: | 1.4454 | at alpha= | 12 | deg
XFOIL ncrit=9 |  |  |  | L/D Max: | 154.343 | at alpha= | 3 | deg
Re: | 14000000 |  |  | Cd Min: | 0.02595 | at alpha= | -20 | deg
Mach: | 0 |  |  | Cl=0 at alpha= | -2.8541 | deg
|  |  |  | @ Cl=0.1, Cd= | 0.0050543
|  |  |  | @ Cl=0.4, Cd= | 0.004011
|  |  |  | @ Cl=0.6, Cd= | 0.0042159
alpha (deg) | Cl | Cd | Cm | Cl/Cd
-20 | -1.6085 | 0.02595 | -0.0761 | -61.9846
-19.5 | -1.5931 | 0.02337 | -0.0752 | -68.1686
-19 | -1.5755 | 0.02113 | -0.0739 | -74.5622
-18.5 | -1.5585 | 0.01906 | -0.072 | -81.7681
-18 | -1.5433 | 0.01719 | -0.0693 | -89.7789
-17.5 | -1.5238 | 0.0158 | -0.0662 | -96.443
-17 | -1.5047 | 0.01475 | -0.0621 | -102.0136
-16.5 | -1.4859 | 0.01403 | -0.0569 | -105.9088
-16 | -1.4466 | 0.0134 | -0.055 | -107.9552
-15.5 | -1.4035 | 0.01283 | -0.0536 | -109.392
-15 | -1.3577 | 0.0123 | -0.0526 | -110.3821
-14.5 | -1.3098 | 0.0118 | -0.0519 | -111
-14 | -1.2608 | 0.01131 | -0.0514 | -111.4766
-13.5 | -1.2109 | 0.0108 | -0.0509 | -112.1204
-13 | -1.1598 | 0.01032 | -0.0506 | -112.3837
-12.5 | -1.1076 | 0.00988 | -0.0504 | -112.1053
-12 | -1.0542 | 0.00947 | -0.0505 | -111.32
-11.5 | -0.9999 | 0.00912 | -0.0506 | -109.6382
-10 | -0.8328 | 0.00821 | -0.0515 | -101.4373
-9.5 | -0.7766 | 0.00788 | -0.0519 | -98.5533
-9 | -0.7199 | 0.00758 | -0.0523 | -94.9736
-8.5 | -0.6627 | 0.00733 | -0.0529 | -90.4093
-8 | -0.605 | 0.00709 | -0.0535 | -85.3315
-7.5 | -0.5469 | 0.00691 | -0.0541 | -79.1462
-7 | -0.4888 | 0.00668 | -0.0547 | -73.1737
-6.5 | -0.4306 | 0.00649 | -0.0554 | -66.3482
-6 | -0.3719 | 0.00634 | -0.0562 | -58.6593
-5.5 | -0.3131 | 0.00616 | -0.0569 | -50.8279
-5 | -0.2541 | 0.00603 | -0.0577 | -42.1393
-4.5 | -0.195 | 0.00587 | -0.0586 | -33.2198
-4 | -0.1357 | 0.00576 | -0.0594 | -23.559
-3.5 | -0.0764 | 0.00561 | -0.0602 | -13.6185
-3 | -0.0173 | 0.00544 | -0.0611 | -3.1801
-2.5 | 0.042 | 0.00526 | -0.062 | 7.9848
-2 | 0.1012 | 0.00505 | -0.0629 | 20.0396
-1.5 | 0.1604 | 0.00485 | -0.0638 | 33.0722
-1 | 0.2196 | 0.00461 | -0.0647 | 47.6356
-0.5 | 0.278 | 0.00424 | -0.0657 | 65.566
0 | 0.337 | 0.004 | -0.0666 | 84.25
0.5 | 0.3969 | 0.00401 | -0.0676 | 98.9776
1 | 0.4565 | 0.00403 | -0.0686 | 113.2754
1.5 | 0.5164 | 0.00407 | -0.0695 | 126.8796
2 | 0.5759 | 0.00415 | -0.0705 | 138.7711
2.5 | 0.6344 | 0.00431 | -0.0713 | 147.1926
3 | 0.693 | 0.00449 | -0.0721 | 154.343
3.5 | 0.7463 | 0.00514 | -0.0722 | 145.1946
4 | 0.7968 | 0.00595 | -0.0719 | 133.916
4.5 | 0.8488 | 0.00655 | -0.0717 | 129.5878
5 | 0.9014 | 0.00702 | -0.0716 | 128.4046
6 | 1.0038 | 0.00798 | -0.0709 | 125.7895
6.5 | 1.0534 | 0.00846 | -0.0702 | 124.5154
7 | 1.1012 | 0.00897 | -0.0693 | 122.7648
7.5 | 1.1483 | 0.00943 | -0.0682 | 121.7709
8 | 1.1946 | 0.00984 | -0.067 | 121.4024
8.5 | 1.239 | 0.01026 | -0.0655 | 120.7602
9 | 1.2681 | 0.01071 | -0.0611 | 118.4034
9.5 | 1.2966 | 0.0113 | -0.0569 | 114.7434
10 | 1.3257 | 0.01206 | -0.0533 | 109.9254
10.5 | 1.3578 | 0.01283 | -0.0504 | 105.8301
11 | 1.3864 | 0.0138 | -0.0473 | 100.4638
11.5 | 1.4162 | 0.01478 | -0.0446 | 95.8187
12 | 1.4454 | 0.0158 | -0.0419 | 91.481

## 123. Re 14M Mach 0.10 (1)
BIGFOIL.COM POLAR EXPORT
NACA64-417 a=0.6
NACA64-417 a=0.6 |  |  |  | Cl Max: | 1.585 | at alpha= | 14 | deg
JavaFoil+Calcfoil stall+Eppler ext transition |  |  |  | L/D Max: | 120.214 | at alpha= | 4 | deg
Re: | 14000000 |  |  | Cd Min: | 0.00482 | at alpha= | 0 | deg
Mach: | 0.1 |  |  | Cl=0 at alpha= | -2.7984 | deg
|  |  |  | @ Cl=0.1, Cd= | 0.0055463
|  |  |  | @ Cl=0.4, Cd= | 0.0048713
|  |  |  | @ Cl=0.6, Cd= | 0.0052232
alpha (deg) | Cl | Cd | Cm | Cl/Cd
-20 | -0.815 | 0.15173 | -0.02 | -5.369
-19.5 | -0.835 | 0.14214 | -0.021 | -5.876
-19 | -0.853 | 0.13556 | -0.021 | -6.291
-18.5 | -0.871 | 0.12609 | -0.022 | -6.908
-18 | -0.887 | 0.11868 | -0.023 | -7.471
-17.5 | -0.901 | 0.10998 | -0.024 | -8.196
-17 | -0.916 | 0.09963 | -0.026 | -9.198
-16.5 | -0.947 | 0.0769 | -0.029 | -12.309
-16 | -0.978 | 0.0566 | -0.032 | -17.281
-15.5 | -1 | 0.043 | -0.034 | -23.249
-15 | -1.05 | 0.02076 | -0.037 | -50.584
-14.5 | -1.05 | 0.01826 | -0.038 | -57.493
-14 | -1.045 | 0.01604 | -0.039 | -65.191
-13.5 | -1.036 | 0.01424 | -0.04 | -72.741
-13 | -1.018 | 0.01301 | -0.041 | -78.27
-12.5 | -0.994 | 0.0118 | -0.042 | -84.243
-12 | -0.966 | 0.01098 | -0.043 | -87.935
-11.5 | -0.934 | 0.01026 | -0.044 | -91.041
-11 | -0.899 | 0.00978 | -0.045 | -91.952
-10.5 | -0.863 | 0.00943 | -0.046 | -91.441
-10 | -0.818 | 0.00896 | -0.047 | -91.268
-9.5 | -0.77 | 0.00864 | -0.047 | -89.21
-9 | -0.721 | 0.00831 | -0.048 | -86.739
-8.5 | -0.67 | 0.00799 | -0.049 | -83.794
-8 | -0.616 | 0.0078 | -0.049 | -79.015
-7.5 | -0.562 | 0.00761 | -0.05 | -73.799
-7 | -0.505 | 0.00736 | -0.051 | -68.698
-6.5 | -0.448 | 0.00718 | -0.052 | -62.416
-6 | -0.39 | 0.007 | -0.052 | -55.613
-5.5 | -0.33 | 0.00685 | -0.053 | -48.213
-5 | -0.27 | 0.00667 | -0.054 | -40.51
-4.5 | -0.209 | 0.00653 | -0.054 | -32.077
-4 | -0.148 | 0.00642 | -0.055 | -23.086
-3.5 | -0.087 | 0.00634 | -0.056 | -13.695
-3 | -0.025 | 0.00621 | -0.057 | -4.055
-2.5 | 0.037 | 0.00589 | -0.057 | 6.234
-2 | 0.099 | 0.00555 | -0.058 | 17.823
-1.5 | 0.161 | 0.00532 | -0.059 | 30.241
-1 | 0.223 | 0.00515 | -0.06 | 43.304
-0.5 | 0.285 | 0.00506 | -0.06 | 56.4
0 | 0.347 | 0.00482 | -0.061 | 72.069
0.5 | 0.409 | 0.00488 | -0.062 | 83.786
1 | 0.471 | 0.00494 | -0.062 | 95.312
1.5 | 0.533 | 0.00498 | -0.063 | 106.96
2 | 0.595 | 0.00517 | -0.064 | 115.128
2.5 | 0.657 | 0.00583 | -0.065 | 112.695
3 | 0.719 | 0.00615 | -0.065 | 116.912
3.5 | 0.78 | 0.00652 | -0.066 | 119.72
4 | 0.842 | 0.007 | -0.067 | 120.214
4.5 | 0.898 | 0.00756 | -0.067 | 118.809
5 | 0.951 | 0.00811 | -0.068 | 117.286
5.5 | 1.006 | 0.00877 | -0.068 | 114.683
6 | 1.06 | 0.00921 | -0.069 | 115.15
6.5 | 1.112 | 0.01027 | -0.069 | 108.273
7 | 1.164 | 0.01072 | -0.07 | 108.575
7.5 | 1.215 | 0.01122 | -0.07 | 108.31
8 | 1.264 | 0.01177 | -0.071 | 107.395
8.5 | 1.309 | 0.01231 | -0.071 | 106.368
9 | 1.352 | 0.01291 | -0.072 | 104.784
9.5 | 1.393 | 0.01351 | -0.072 | 103.067
10 | 1.43 | 0.01416 | -0.073 | 100.991
10.5 | 1.465 | 0.01488 | -0.073 | 98.459
11 | 1.495 | 0.01564 | -0.074 | 95.628
11.5 | 1.523 | 0.01644 | -0.074 | 92.626
12 | 1.546 | 0.01745 | -0.075 | 88.563
12.5 | 1.565 | 0.01844 | -0.075 | 84.873
13 | 1.577 | 0.01947 | -0.076 | 80.981
13.5 | 1.583 | 0.02061 | -0.076 | 76.833
14 | 1.585 | 0.02193 | -0.077 | 72.285
14.5 | 1.582 | 0.0233 | -0.077 | 67.884
15 | 1.574 | 0.02486 | -0.078 | 63.31
15.5 | 1.562 | 0.0259 | -0.078 | 60.319
16 | 1.546 | 0.02752 | -0.078 | 56.15
16.5 | 1.525 | 0.02951 | -0.079 | 51.655
17 | 1.497 | 0.03138 | -0.079 | 47.704
17.5 | 1.464 | 0.0337 | -0.079 | 43.435
18 | 1.428 | 0.03587 | -0.08 | 39.814
18.5 | 1.387 | 0.03946 | -0.08 | 35.156
19 | 1.346 | 0.04231 | -0.08 | 31.815

## 124. Re 14M Mach 0.10 (2)
BIGFOIL.COM POLAR EXPORT
NACA64-417 a=0.6
NACA64-417 a=0.6 |  |  |  | Cl Max: | 1.7789 | at alpha= | 20 | deg
XFOIL ncrit=9 |  |  |  | L/D Max: | 155.367 | at alpha= | 3 | deg
Re: | 14000000 |  |  | Cd Min: | 0.05842 | at alpha= | 20 | deg
Mach: | 0.1 |  |  | Cl=0 at alpha= | -2.8545 | deg
|  |  |  | @ Cl=0.1, Cd= | 0.0050667
|  |  |  | @ Cl=0.4, Cd= | 0.0040202
|  |  |  | @ Cl=0.6, Cd= | 0.0042051
alpha (deg) | Cl | Cd | Cm | Cl/Cd
-20 | -1.5905 | 0.0292 | -0.0797 | -54.4692
-19.5 | -1.5879 | 0.02544 | -0.0789 | -62.4175
-19 | -1.573 | 0.02277 | -0.0778 | -69.0821
-18.5 | -1.5546 | 0.02055 | -0.0762 | -75.6496
-18 | -1.5378 | 0.01847 | -0.074 | -83.2593
-17.5 | -1.5198 | 0.01675 | -0.0712 | -90.7343
-17 | -1.5015 | 0.01538 | -0.0674 | -97.6268
-16.5 | -1.4834 | 0.01441 | -0.0625 | -102.9424
-16 | -1.4555 | 0.01375 | -0.0584 | -105.8545
-15.5 | -1.4136 | 0.01313 | -0.0566 | -107.6618
-15 | -1.3683 | 0.01255 | -0.0552 | -109.0279
-14.5 | -1.3205 | 0.01202 | -0.0542 | -109.8586
-14 | -1.2709 | 0.01154 | -0.0535 | -110.13
-13.5 | -1.2208 | 0.011 | -0.0528 | -110.9818
-13 | -1.1694 | 0.0105 | -0.0523 | -111.3714
-12.5 | -1.1168 | 0.01002 | -0.052 | -111.4571
-12 | -1.0629 | 0.00959 | -0.0518 | -110.8342
-11.5 | -1.0082 | 0.00922 | -0.0518 | -109.3492
-11 | -0.9525 | 0.00888 | -0.0519 | -107.2635
-10.5 | -0.8962 | 0.00856 | -0.0521 | -104.6963
-10 | -0.8394 | 0.00827 | -0.0524 | -101.4994
-9.5 | -0.7827 | 0.00794 | -0.0527 | -98.5768
-9 | -0.7254 | 0.00763 | -0.0531 | -95.0721
-8.5 | -0.6678 | 0.00737 | -0.0535 | -90.6106
-8 | -0.6095 | 0.00712 | -0.0541 | -85.6039
-7.5 | -0.551 | 0.00693 | -0.0547 | -79.5094
-7 | -0.4923 | 0.00671 | -0.0553 | -73.3681
-6.5 | -0.4336 | 0.00651 | -0.0559 | -66.6052
-6 | -0.3745 | 0.00636 | -0.0566 | -58.8836
-5.5 | -0.3152 | 0.00619 | -0.0574 | -50.9208
-5 | -0.2558 | 0.00604 | -0.0581 | -42.351
-4.5 | -0.1962 | 0.00589 | -0.059 | -33.3107
-4 | -0.1366 | 0.00578 | -0.0598 | -23.6332
-3.5 | -0.0768 | 0.00562 | -0.0606 | -13.6655
-3 | -0.0174 | 0.00546 | -0.0615 | -3.1868
-2.5 | 0.0424 | 0.00527 | -0.0624 | 8.0455
-2 | 0.1019 | 0.00506 | -0.0632 | 20.1383
-1.5 | 0.1615 | 0.00486 | -0.0642 | 33.2305
-1 | 0.2211 | 0.00462 | -0.0651 | 47.8571
-0.5 | 0.2798 | 0.00424 | -0.066 | 65.9906
0 | 0.3392 | 0.004 | -0.067 | 84.8
0.5 | 0.3995 | 0.00402 | -0.068 | 99.3781
1 | 0.4595 | 0.00404 | -0.069 | 113.7376
1.5 | 0.5199 | 0.00407 | -0.07 | 127.7396
2 | 0.5797 | 0.00415 | -0.0709 | 139.6867
2.5 | 0.6387 | 0.00431 | -0.0717 | 148.1903
3 | 0.6976 | 0.00449 | -0.0725 | 155.3675
3.5 | 0.7512 | 0.00514 | -0.0726 | 146.1479
4 | 0.8019 | 0.00596 | -0.0722 | 134.547
4.5 | 0.854 | 0.00658 | -0.072 | 129.7872
5 | 0.9067 | 0.00706 | -0.0718 | 128.4278
5.5 | 0.9587 | 0.00754 | -0.0715 | 127.1485
6 | 1.0092 | 0.00804 | -0.0709 | 125.5224
6.5 | 1.0587 | 0.00853 | -0.0702 | 124.1149
7 | 1.1065 | 0.00904 | -0.0691 | 122.4004
7.5 | 1.1531 | 0.00952 | -0.0679 | 121.1239
8 | 1.1989 | 0.00994 | -0.0665 | 120.6137
8.5 | 1.2419 | 0.01036 | -0.0645 | 119.8745
9 | 1.2653 | 0.01088 | -0.059 | 116.296
9.5 | 1.2959 | 0.01153 | -0.0553 | 112.3938
10 | 1.3258 | 0.01234 | -0.0518 | 107.4392
10.5 | 1.358 | 0.01317 | -0.0489 | 103.1131
11 | 1.387 | 0.0142 | -0.0458 | 97.6761
11.5 | 1.4164 | 0.01527 | -0.043 | 92.757
12 | 1.4454 | 0.01635 | -0.0403 | 88.4037
12.5 | 1.4757 | 0.01747 | -0.038 | 84.4705
13 | 1.5029 | 0.01902 | -0.0357 | 79.0168
13.5 | 1.529 | 0.02073 | -0.0334 | 73.7578
14 | 1.5559 | 0.02246 | -0.0314 | 69.2743
14.5 | 1.5814 | 0.02438 | -0.0295 | 64.8646
15 | 1.6044 | 0.02657 | -0.0276 | 60.3839
15.5 | 1.6261 | 0.02898 | -0.0258 | 56.1111
16 | 1.6476 | 0.03146 | -0.0243 | 52.3713
16.5 | 1.6694 | 0.03401 | -0.0229 | 49.0856
17 | 1.6897 | 0.03674 | -0.0216 | 45.9907
17.5 | 1.7104 | 0.03955 | -0.0206 | 43.2465
18 | 1.7263 | 0.04288 | -0.0196 | 40.2589
18.5 | 1.7381 | 0.04668 | -0.0187 | 37.2344
19 | 1.7529 | 0.05036 | -0.0182 | 34.8074
19.5 | 1.7664 | 0.05427 | -0.0179 | 32.5484
20 | 1.7789 | 0.05842 | -0.0179 | 30.4502

## 125. Re 14M Mach 0.25 (1)
BIGFOIL.COM POLAR EXPORT
NACA64-417 a=0.6
NACA64-417 a=0.6 |  |  |  | Cl Max: | 1.534 | at alpha= | 12.5 | deg
JavaFoil+Calcfoil stall+Eppler ext transition |  |  |  | L/D Max: | 119.498 | at alpha= | 3.5 | deg
Re: | 14000000 |  |  | Cd Min: | 0.00488 | at alpha= | 0 | deg
Mach: | 0.25 |  |  | Cl=0 at alpha= | -2.7969 | deg
|  |  |  | @ Cl=0.1, Cd= | 0.0056297
|  |  |  | @ Cl=0.4, Cd= | 0.0049005
|  |  |  | @ Cl=0.6, Cd= | 0.0052003
alpha (deg) | Cl | Cd | Cm | Cl/Cd
-18 | -0.605 | 0.14381 | -0.02 | -4.209
-17.5 | -0.65 | 0.13618 | -0.02 | -4.773
-17 | -0.691 | 0.12833 | -0.021 | -5.385
-16.5 | -0.727 | 0.12019 | -0.022 | -6.052
-16 | -0.761 | 0.1093 | -0.023 | -6.963
-15.5 | -0.789 | 0.10074 | -0.025 | -7.832
-15 | -0.811 | 0.09331 | -0.026 | -8.692
-14.5 | -0.837 | 0.07928 | -0.029 | -10.555
-14 | -0.859 | 0.06623 | -0.031 | -12.966
-13.5 | -0.965 | 0.01879 | -0.041 | -51.348
-13 | -0.967 | 0.01576 | -0.042 | -61.355
-12.5 | -0.956 | 0.01389 | -0.043 | -68.838
-12 | -0.938 | 0.01256 | -0.044 | -74.716
-11.5 | -0.915 | 0.01191 | -0.045 | -76.794
-11 | -0.887 | 0.01068 | -0.046 | -83.109
-10.5 | -0.856 | 0.00915 | -0.047 | -93.566
-10 | -0.823 | 0.00956 | -0.048 | -86.102
-9.5 | -0.778 | 0.00915 | -0.049 | -85.081
-9 | -0.731 | 0.0087 | -0.049 | -84.039
-8.5 | -0.681 | 0.00837 | -0.05 | -81.361
-8 | -0.628 | 0.00804 | -0.051 | -78.097
-7.5 | -0.573 | 0.00776 | -0.052 | -73.896
-7 | -0.517 | 0.00756 | -0.052 | -68.338
-6.5 | -0.459 | 0.00735 | -0.053 | -62.37
-6 | -0.399 | 0.00717 | -0.054 | -55.672
-5.5 | -0.339 | 0.00699 | -0.054 | -48.473
-5 | -0.277 | 0.00685 | -0.055 | -40.478
-4.5 | -0.215 | 0.00663 | -0.056 | -32.411
-4 | -0.152 | 0.00655 | -0.057 | -23.263
-3.5 | -0.089 | 0.0064 | -0.057 | -13.927
-3 | -0.026 | 0.00629 | -0.058 | -4.109
-2.5 | 0.038 | 0.00593 | -0.059 | 6.361
-2 | 0.102 | 0.00562 | -0.06 | 18.076
-1.5 | 0.165 | 0.00535 | -0.06 | 30.93
-1 | 0.229 | 0.00522 | -0.061 | 43.904
-0.5 | 0.293 | 0.00507 | -0.062 | 57.739
0 | 0.357 | 0.00488 | -0.063 | 73.147
0.5 | 0.42 | 0.00491 | -0.063 | 85.553
1 | 0.484 | 0.00501 | -0.064 | 96.661
1.5 | 0.548 | 0.00506 | -0.065 | 108.305
2 | 0.611 | 0.00523 | -0.066 | 116.809
2.5 | 0.675 | 0.00597 | -0.066 | 113.039
3 | 0.738 | 0.00631 | -0.067 | 117.075
3.5 | 0.802 | 0.00671 | -0.068 | 119.498
4 | 0.865 | 0.00726 | -0.069 | 119.264
4.5 | 0.916 | 0.00777 | -0.069 | 117.952
5 | 0.973 | 0.00845 | -0.069 | 115.192
5.5 | 1.029 | 0.00916 | -0.07 | 112.331
6 | 1.085 | 0.00966 | -0.07 | 112.328
6.5 | 1.137 | 0.01078 | -0.071 | 105.509
7 | 1.19 | 0.01128 | -0.071 | 105.488
7.5 | 1.241 | 0.01185 | -0.072 | 104.718
8 | 1.288 | 0.01269 | -0.073 | 101.464
8.5 | 1.333 | 0.0131 | -0.073 | 101.755
9 | 1.374 | 0.01373 | -0.074 | 100.076
9.5 | 1.411 | 0.01449 | -0.074 | 97.357
10 | 1.444 | 0.01525 | -0.075 | 94.672
10.5 | 1.473 | 0.0161 | -0.075 | 91.505
11 | 1.497 | 0.017 | -0.076 | 88.025
11.5 | 1.515 | 0.01806 | -0.076 | 83.887
12 | 1.528 | 0.01919 | -0.077 | 79.615
12.5 | 1.534 | 0.02048 | -0.077 | 74.909
13 | 1.529 | 0.0218 | -0.078 | 70.128
13.5 | 1.515 | 0.02329 | -0.078 | 65.069
14 | 1.494 | 0.02483 | -0.078 | 60.182
14.5 | 1.465 | 0.02645 | -0.079 | 55.39
15 | 1.428 | 0.02856 | -0.079 | 49.993
15.5 | 1.382 | 0.03071 | -0.079 | 45.003
16 | 1.33 | 0.03319 | -0.08 | 40.071
16.5 | 1.268 | 0.03708 | -0.08 | 34.205
17 | 1.198 | 0.04022 | -0.08 | 29.776
17.5 | 1.113 | 0.04689 | -0.079 | 23.73

## 126. Re 14M Mach 0.25 (2)
BIGFOIL.COM POLAR EXPORT
NACA64-417 a=0.6
NACA64-417 a=0.6 |  |  |  | Cl Max: | 1.7554 | at alpha= | 20 | deg
XFOIL ncrit=9 |  |  |  | L/D Max: | 160.778 | at alpha= | 3 | deg
Re: | 14000000 |  |  | Cd Min: | 0.07464 | at alpha= | 20 | deg
Mach: | 0.25 |  |  | Cl=0 at alpha= | -2.8598 | deg
|  |  |  | @ Cl=0.1, Cd= | 0.0051485
|  |  |  | @ Cl=0.4, Cd= | 0.0040277
|  |  |  | @ Cl=0.6, Cd= | 0.0041688
alpha (deg) | Cl | Cd | Cm | Cl/Cd
-20 | -1.4096 | 0.05802 | -0.0858 | -24.2951
-19.5 | -1.4296 | 0.04968 | -0.0898 | -28.7762
-19 | -1.4481 | 0.04227 | -0.0924 | -34.2583
-18.5 | -1.4506 | 0.03686 | -0.0933 | -39.3543
-18 | -1.4756 | 0.0303 | -0.0935 | -48.6997
-17.5 | -1.485 | 0.0253 | -0.0924 | -58.6957
-17 | -1.4863 | 0.02131 | -0.0903 | -69.7466
-16.5 | -1.4655 | 0.01897 | -0.0877 | -77.2536
-16 | -1.4477 | 0.01685 | -0.0842 | -85.9169
-15.5 | -1.425 | 0.01536 | -0.08 | -92.7734
-15 | -1.4048 | 0.01426 | -0.0741 | -98.5133
-14.5 | -1.372 | 0.01352 | -0.0693 | -101.4793
-14 | -1.3248 | 0.01282 | -0.0666 | -103.3385
-13.5 | -1.2738 | 0.01218 | -0.0646 | -104.5813
-13 | -1.2211 | 0.01156 | -0.0628 | -105.6315
-12.5 | -1.1672 | 0.01092 | -0.0612 | -106.8864
-12 | -1.1114 | 0.01036 | -0.06 | -107.278
-11.5 | -1.0544 | 0.00985 | -0.0591 | -107.0457
-11 | -0.996 | 0.0094 | -0.0584 | -105.9574
-10.5 | -0.9367 | 0.00899 | -0.0579 | -104.1935
-10 | -0.8769 | 0.00864 | -0.0576 | -101.4931
-9.5 | -0.8164 | 0.00831 | -0.0575 | -98.2431
-9 | -0.7562 | 0.00796 | -0.0574 | -95
-8.5 | -0.6957 | 0.00763 | -0.0574 | -91.1796
-8 | -0.6348 | 0.00733 | -0.0576 | -86.603
-7.5 | -0.5734 | 0.00709 | -0.0579 | -80.8745
-7 | -0.5118 | 0.00689 | -0.0583 | -74.2816
-6.5 | -0.4504 | 0.00666 | -0.0587 | -67.6276
-6 | -0.3888 | 0.00647 | -0.0592 | -60.0927
-5.5 | -0.3269 | 0.0063 | -0.0598 | -51.8889
-5 | -0.2651 | 0.00612 | -0.0605 | -43.317
-4.5 | -0.2031 | 0.00598 | -0.0612 | -33.9632
-4 | -0.1411 | 0.00584 | -0.062 | -24.161
-3.5 | -0.0791 | 0.0057 | -0.0628 | -13.8772
-3 | -0.0173 | 0.00554 | -0.0636 | -3.1227
-2.5 | 0.0444 | 0.00532 | -0.0645 | 8.3459
-2 | 0.106 | 0.00513 | -0.0653 | 20.6628
-1.5 | 0.1678 | 0.00489 | -0.0663 | 34.3149
-1 | 0.2294 | 0.00466 | -0.0672 | 49.2275
-0.5 | 0.2901 | 0.00422 | -0.0682 | 68.7441
0 | 0.3517 | 0.00402 | -0.0692 | 87.4876
0.5 | 0.4142 | 0.00403 | -0.0702 | 102.7792
1 | 0.4764 | 0.00406 | -0.0712 | 117.3399
1.5 | 0.539 | 0.0041 | -0.0723 | 131.4634
2 | 0.6011 | 0.00417 | -0.0732 | 144.1487
2.5 | 0.6625 | 0.00432 | -0.0741 | 153.3565
3 | 0.7235 | 0.0045 | -0.0748 | 160.7778
3.5 | 0.7797 | 0.0051 | -0.0749 | 152.8824
4 | 0.8311 | 0.00596 | -0.0743 | 139.4463
4.5 | 0.8828 | 0.00671 | -0.0735 | 131.5648
5 | 0.936 | 0.00725 | -0.073 | 129.1034
5.5 | 0.988 | 0.00778 | -0.0722 | 126.9923
6 | 1.0383 | 0.00834 | -0.071 | 124.4964
6.5 | 1.0867 | 0.00888 | -0.0695 | 122.3761
7 | 1.1311 | 0.00949 | -0.0673 | 119.1886
7.5 | 1.1739 | 0.00998 | -0.0647 | 117.6253
8 | 1.1977 | 0.01056 | -0.0586 | 113.4186
8.5 | 1.2296 | 0.01129 | -0.0546 | 108.9105
9 | 1.2627 | 0.01213 | -0.051 | 104.0973
9.5 | 1.2954 | 0.01312 | -0.0477 | 98.7348
10 | 1.3282 | 0.0142 | -0.0446 | 93.5352
10.5 | 1.3607 | 0.01537 | -0.0416 | 88.5296
11 | 1.3889 | 0.01679 | -0.0383 | 82.7219
12 | 1.4469 | 0.01966 | -0.0324 | 73.5961
12.5 | 1.4774 | 0.02129 | -0.0303 | 69.3941
13 | 1.5051 | 0.02327 | -0.0279 | 64.6798
13.5 | 1.5331 | 0.02536 | -0.0257 | 60.4535
14 | 1.559 | 0.02771 | -0.0236 | 56.2613
14.5 | 1.5821 | 0.03035 | -0.0215 | 52.1285
15 | 1.6037 | 0.03319 | -0.0195 | 48.3188
15.5 | 1.6273 | 0.036 | -0.0178 | 45.2028
16 | 1.6483 | 0.03908 | -0.0162 | 42.1776
16.5 | 1.6668 | 0.04249 | -0.0146 | 39.2281
17 | 1.6816 | 0.04635 | -0.0133 | 36.2805
17.5 | 1.6985 | 0.05023 | -0.0124 | 33.8145
18 | 1.7123 | 0.05452 | -0.0117 | 31.4068
18.5 | 1.7264 | 0.05895 | -0.0113 | 29.2858
19 | 1.7394 | 0.06367 | -0.0112 | 27.319
19.5 | 1.7483 | 0.06896 | -0.0114 | 25.3524
20 | 1.7554 | 0.07464 | -0.0121 | 23.5182

## 127. Re 14M Mach 0.50 (1)
BIGFOIL.COM POLAR EXPORT
NACA64-417 a=0.6
NACA64-417 a=0.6 |  |  |  | Cl Max: | 1.382 | at alpha= | 8.5 | deg
JavaFoil+Calcfoil stall+Eppler ext transition |  |  |  | L/D Max: | 127.29 | at alpha= | 2.5 | deg
Re: | 14000000 |  |  | Cd Min: | 0.00512 | at alpha= | 0 | deg
Mach: | 0.5 |  |  | Cl=0 at alpha= | -2.7958 | deg
|  |  |  | @ Cl=0.1, Cd= | 0.00597
|  |  |  | @ Cl=0.4, Cd= | 0.0051208
|  |  |  | @ Cl=0.6, Cd= | 0.0053663
alpha (deg) | Cl | Cd | Cm | Cl/Cd
-20 | -0.976 | 0.17585 | -0.024 | -5.548
-19.5 | -0.948 | 0.16361 | -0.024 | -5.796
-19 | -0.919 | 0.15733 | -0.024 | -5.844
-18.5 | -0.891 | 0.15258 | -0.024 | -5.838
-18 | -0.862 | 0.15101 | -0.024 | -5.706
-17.5 | -0.833 | 0.14744 | -0.024 | -5.65
-17 | -0.809 | 0.12531 | -0.026 | -6.458
-16.5 | -0.78 | 0.12036 | -0.026 | -6.482
-16 | -0.755 | 0.1059 | -0.027 | -7.126
-15.5 | -0.726 | 0.10058 | -0.027 | -7.214
-15 | -0.694 | 0.10726 | -0.027 | -6.473
-14.5 | -0.668 | 0.0988 | -0.028 | -6.76
-14 | -0.64 | 0.09168 | -0.028 | -6.981
-13.5 | -0.619 | 0.07887 | -0.032 | -7.845
-13 | -0.644 | 0.03582 | -0.043 | -17.99
-12.5 | -0.629 | 0.02561 | -0.045 | -24.567
-12 | -0.523 | 0.08112 | -0.027 | -6.444
-11.5 | -0.496 | 0.07398 | -0.029 | -6.707
-11 | -0.511 | 0.03532 | -0.044 | -14.46
-10.5 | -0.506 | 0.02003 | -0.049 | -25.271
-10 | -0.409 | 0.06699 | -0.027 | -6.101
-9.5 | -0.381 | 0.06084 | -0.029 | -6.269
-9 | -0.566 | 0.01526 | -0.052 | -37.121
-8.5 | -0.639 | 0.01136 | -0.055 | -56.295
-8 | -0.632 | 0.01013 | -0.056 | -62.38
-7.5 | -0.603 | 0.00918 | -0.058 | -65.655
-7 | -0.554 | 0.00862 | -0.058 | -64.287
-6.5 | -0.499 | 0.00825 | -0.059 | -60.408
-6 | -0.438 | 0.00788 | -0.06 | -55.568
-5.5 | -0.374 | 0.00762 | -0.061 | -49.09
-5 | -0.307 | 0.00736 | -0.062 | -41.769
-4.5 | -0.239 | 0.00712 | -0.063 | -33.571
-4 | -0.17 | 0.0069 | -0.063 | -24.556
-3.5 | -0.099 | 0.00677 | -0.064 | -14.692
-3 | -0.029 | 0.00663 | -0.065 | -4.347
-2.5 | 0.042 | 0.00626 | -0.066 | 6.722
-2 | 0.114 | 0.0059 | -0.067 | 19.262
-1.5 | 0.185 | 0.00567 | -0.068 | 32.644
-1 | 0.256 | 0.0054 | -0.068 | 47.442
-0.5 | 0.328 | 0.00532 | -0.069 | 61.559
0 | 0.399 | 0.00512 | -0.07 | 77.905
0.5 | 0.47 | 0.00518 | -0.071 | 90.69
1 | 0.541 | 0.00525 | -0.072 | 103.077
1.5 | 0.612 | 0.00539 | -0.073 | 113.614
2 | 0.684 | 0.0055 | -0.073 | 124.381
2.5 | 0.751 | 0.0059 | -0.074 | 127.29
3 | 0.818 | 0.00705 | -0.074 | 116.03
3.5 | 0.886 | 0.00761 | -0.075 | 116.446
4 | 0.952 | 0.00842 | -0.075 | 113.16
4.5 | 1.009 | 0.00924 | -0.076 | 109.12
5 | 1.07 | 0.01037 | -0.077 | 103.133
5.5 | 1.13 | 0.01121 | -0.077 | 100.781
6 | 1.186 | 0.01276 | -0.078 | 92.885
6.5 | 1.24 | 0.01355 | -0.078 | 91.462
7 | 1.289 | 0.01447 | -0.079 | 89.085
7.5 | 1.333 | 0.01543 | -0.079 | 86.412
8 | 1.366 | 0.01653 | -0.08 | 82.637
8.5 | 1.382 | 0.01771 | -0.081 | 78.019
9 | 1.373 | 0.019 | -0.081 | 72.282
9.5 | 1.314 | 0.02088 | -0.082 | 62.95
10 | 0.849 | 0.02386 | -0.082 | 35.578
10.5 | 0.88 | 0.02466 | -0.083 | 35.68
11 | 0.909 | 0.02734 | -0.083 | 33.239
11.5 | 0.932 | 0.03187 | -0.083 | 29.261
12 | 0.97 | 0.03008 | -0.084 | 32.235
12.5 | 0.995 | 0.03428 | -0.084 | 29.02
13 | 1.017 | 0.03978 | -0.084 | 25.571
13.5 | 1.054 | 0.03746 | -0.085 | 28.125

## 128. Re 14M Mach 0.50 (2)
BIGFOIL.COM POLAR EXPORT
NACA64-417 a=0.6
NACA64-417 a=0.6 |  |  |  | Cl Max: | 1.5005 | at alpha= | 13.5 | deg
XFOIL ncrit=9 |  |  |  | L/D Max: | 185.407 | at alpha= | 3.5 | deg
Re: | 14000000 |  |  | Cd Min: | 0.17225 | at alpha= | 18.5 | deg
Mach: | 0.5 |  |  | Cl=0 at alpha= | -2.8806 | deg
|  |  |  | @ Cl=0.1, Cd= | 0.005499
|  |  |  | @ Cl=0.4, Cd= | 0.0041716
|  |  |  | @ Cl=0.6, Cd= | 0.0042255
alpha (deg) | Cl | Cd | Cm | Cl/Cd
-14.5 | -0.6503 | 0.09861 | -0.0695 | -6.5947
-14 | -0.6661 | 0.08739 | -0.0774 | -7.6222
-13.5 | -0.6825 | 0.07616 | -0.085 | -8.9614
-13 | -0.6961 | 0.06509 | -0.0928 | -10.6944
-12.5 | -0.7193 | 0.05402 | -0.1007 | -13.3154
-12 | -0.7469 | 0.04436 | -0.1066 | -16.8372
-11.5 | -0.7793 | 0.03582 | -0.1102 | -21.756
-11 | -0.8133 | 0.02824 | -0.1114 | -28.7996
-10.5 | -0.848 | 0.02159 | -0.1099 | -39.2774
-10 | -0.8751 | 0.01659 | -0.1045 | -52.7486
-9.5 | -0.8942 | 0.0137 | -0.0937 | -65.2701
-9 | -0.8714 | 0.01114 | -0.086 | -78.2226
-8.5 | -0.8178 | 0.00961 | -0.081 | -85.0989
-8 | -0.7498 | 0.00872 | -0.0777 | -85.9862
-7.5 | -0.6771 | 0.00815 | -0.0755 | -83.0798
-7 | -0.603 | 0.00772 | -0.074 | -78.1088
-6.5 | -0.5287 | 0.00736 | -0.0729 | -71.8342
-6 | -0.4546 | 0.00709 | -0.0722 | -64.1185
-5.5 | -0.381 | 0.0068 | -0.0718 | -56.0294
-5 | -0.3077 | 0.00657 | -0.0717 | -46.8341
-4.5 | -0.2345 | 0.00637 | -0.0718 | -36.8132
-4 | -0.1618 | 0.00619 | -0.0722 | -26.1389
-3.5 | -0.0893 | 0.00601 | -0.0727 | -14.8586
-3 | -0.0171 | 0.00587 | -0.0733 | -2.9131
-2.5 | 0.0545 | 0.00564 | -0.0741 | 9.6631
-2 | 0.1255 | 0.00542 | -0.0749 | 23.155
-1.5 | 0.1967 | 0.00514 | -0.0758 | 38.2685
-1 | 0.2676 | 0.00483 | -0.0769 | 55.4037
-0.5 | 0.3369 | 0.00433 | -0.0779 | 77.806
0 | 0.4086 | 0.00415 | -0.0791 | 98.4578
0.5 | 0.4813 | 0.00414 | -0.0803 | 116.256
1 | 0.5534 | 0.0042 | -0.0814 | 131.7619
1.5 | 0.6265 | 0.00424 | -0.0825 | 147.7594
2 | 0.6986 | 0.00433 | -0.0835 | 161.3395
2.5 | 0.7714 | 0.00443 | -0.0844 | 174.1309
3 | 0.8423 | 0.00465 | -0.085 | 181.1398
3.5 | 0.9122 | 0.00492 | -0.0853 | 185.4065
4 | 0.9628 | 0.0061 | -0.0826 | 157.8361
4.5 | 1.0073 | 0.00723 | -0.0787 | 139.3223
5 | 1.0457 | 0.00823 | -0.0736 | 127.0595
5.5 | 1.0604 | 0.0092 | -0.0643 | 115.2609
6 | 1.084 | 0.01054 | -0.0576 | 102.8463
6.5 | 1.1079 | 0.01224 | -0.0516 | 90.5147
7 | 1.1284 | 0.01432 | -0.0458 | 78.7989
7.5 | 1.1621 | 0.01604 | -0.0415 | 72.4501
8 | 1.1958 | 0.0179 | -0.0375 | 66.8045
8.5 | 1.2292 | 0.01989 | -0.0335 | 61.7999
9 | 1.264 | 0.02191 | -0.0298 | 57.6906
9.5 | 1.2973 | 0.0242 | -0.0261 | 53.6074
10 | 1.3317 | 0.0266 | -0.0226 | 50.0639
10.5 | 1.3623 | 0.02938 | -0.0191 | 46.3683
11 | 1.3937 | 0.03228 | -0.0158 | 43.1753
11.5 | 1.4244 | 0.03535 | -0.0126 | 40.2942
12 | 1.4519 | 0.03874 | -0.0093 | 37.4781
12.5 | 1.475 | 0.04247 | -0.006 | 34.7304
13 | 1.4988 | 0.04716 | -0.0043 | 31.7812
13.5 | 1.5005 | 0.05317 | -0.0016 | 28.2208
14 | 1.4863 | 0.06092 | -0.0001 | 24.3976
14.5 | 1.4613 | 0.07022 | -0.0003 | 20.8103
15 | 1.4324 | 0.08071 | -0.0021 | 17.7475
15.5 | 1.4037 | 0.09202 | -0.0056 | 15.2543
16 | 1.3739 | 0.1043 | -0.0107 | 13.1726
16.5 | 1.3439 | 0.11743 | -0.0175 | 11.4443
17 | 1.3141 | 0.13123 | -0.0257 | 10.0137
17.5 | 1.2884 | 0.14503 | -0.0346 | 8.8837
18 | 1.2666 | 0.15872 | -0.0439 | 7.9801
18.5 | 1.2483 | 0.17225 | -0.0534 | 7.247

## 129. Re 16M Mach 0.00 (1)
BIGFOIL.COM POLAR EXPORT
NACA64-417 a=0.6
NACA64-417 a=0.6 |  |  |  | Cl Max: | 1.597 | at alpha= | 14 | deg
JavaFoil+Calcfoil stall+Eppler ext transition |  |  |  | L/D Max: | 118.207 | at alpha= | 4 | deg
Re: | 16000000 |  |  | Cd Min: | 0.00483 | at alpha= | 0.5 | deg
Mach: | 0 |  |  | Cl=0 at alpha= | -2.7984 | deg
|  |  |  | @ Cl=0.1, Cd= | 0.0055736
|  |  |  | @ Cl=0.4, Cd= | 0.0048492
|  |  |  | @ Cl=0.6, Cd= | 0.0056797
alpha (deg) | Cl | Cd | Cm | Cl/Cd
-19.5 | -0.88 | 0.13483 | -0.022 | -6.53
-19 | -0.895 | 0.12845 | -0.022 | -6.965
-18.5 | -0.911 | 0.11797 | -0.023 | -7.725
-18 | -0.924 | 0.11009 | -0.024 | -8.395
-17.5 | -0.941 | 0.09758 | -0.026 | -9.643
-17 | -0.97 | 0.07556 | -0.029 | -12.842
-16.5 | -1.001 | 0.05551 | -0.032 | -18.036
-16 | -1.024 | 0.04138 | -0.034 | -24.751
-15.5 | -1.029 | 0.03602 | -0.035 | -28.577
-15 | -1.031 | 0.03133 | -0.036 | -32.896
-14.5 | -1.066 | 0.01664 | -0.038 | -64.086
-14 | -1.059 | 0.01478 | -0.039 | -71.622
-13.5 | -1.046 | 0.01325 | -0.04 | -78.958
-13 | -1.026 | 0.0123 | -0.041 | -83.421
-12.5 | -1 | 0.01121 | -0.042 | -89.221
-12 | -0.97 | 0.01046 | -0.043 | -92.777
-11.5 | -0.937 | 0.00924 | -0.044 | -101.459
-11 | -0.905 | 0.00916 | -0.045 | -98.747
-10.5 | -0.862 | 0.00878 | -0.046 | -98.113
-10 | -0.816 | 0.00877 | -0.046 | -93.022
-9.5 | -0.769 | 0.00847 | -0.047 | -90.72
-9 | -0.719 | 0.00814 | -0.048 | -88.262
-8.5 | -0.667 | 0.00785 | -0.048 | -85.03
-8 | -0.614 | 0.00764 | -0.049 | -80.34
-7.5 | -0.559 | 0.0074 | -0.05 | -75.577
-7 | -0.503 | 0.0072 | -0.051 | -69.923
-6.5 | -0.446 | 0.00703 | -0.051 | -63.45
-6 | -0.388 | 0.00686 | -0.052 | -56.494
-5.5 | -0.329 | 0.00674 | -0.053 | -48.776
-5 | -0.269 | 0.00656 | -0.053 | -41.007
-4.5 | -0.208 | 0.00642 | -0.054 | -32.475
-4 | -0.148 | 0.00635 | -0.055 | -23.222
-3.5 | -0.086 | 0.00624 | -0.056 | -13.859
-3 | -0.025 | 0.00609 | -0.056 | -4.109
-2.5 | 0.037 | 0.00582 | -0.057 | 6.272
-2 | 0.098 | 0.00558 | -0.058 | 17.63
-1.5 | 0.16 | 0.00538 | -0.059 | 29.782
-1 | 0.222 | 0.0052 | -0.059 | 42.678
-0.5 | 0.284 | 0.00509 | -0.06 | 55.78
0 | 0.345 | 0.005 | -0.061 | 69.151
0.5 | 0.407 | 0.00483 | -0.061 | 84.346
1 | 0.469 | 0.00487 | -0.062 | 96.228
1.5 | 0.53 | 0.00541 | -0.063 | 98.036
2 | 0.592 | 0.00565 | -0.064 | 104.792
2.5 | 0.654 | 0.00588 | -0.064 | 111.104
3 | 0.715 | 0.00622 | -0.065 | 115.011
3.5 | 0.776 | 0.00664 | -0.066 | 116.953
4 | 0.838 | 0.00709 | -0.066 | 118.207
4.5 | 0.894 | 0.00761 | -0.067 | 117.401
5 | 0.947 | 0.00814 | -0.067 | 116.4
5.5 | 1.002 | 0.00861 | -0.068 | 116.429
6 | 1.057 | 0.00901 | -0.069 | 117.253
6.5 | 1.109 | 0.00994 | -0.069 | 111.493
7 | 1.161 | 0.01039 | -0.07 | 111.802
7.5 | 1.212 | 0.01086 | -0.07 | 111.539
8 | 1.26 | 0.01135 | -0.071 | 111.082
8.5 | 1.306 | 0.01188 | -0.071 | 109.982
9 | 1.35 | 0.01247 | -0.072 | 108.232
9.5 | 1.391 | 0.01302 | -0.072 | 106.797
10 | 1.429 | 0.01368 | -0.073 | 104.458
10.5 | 1.464 | 0.01431 | -0.073 | 102.313
11 | 1.496 | 0.01502 | -0.074 | 99.592
11.5 | 1.524 | 0.01584 | -0.074 | 96.192
12 | 1.549 | 0.01673 | -0.075 | 92.546
12.5 | 1.57 | 0.01766 | -0.075 | 88.902
13 | 1.583 | 0.01868 | -0.076 | 84.76
13.5 | 1.592 | 0.01979 | -0.076 | 80.465
14 | 1.597 | 0.02091 | -0.077 | 76.365
14.5 | 1.597 | 0.02221 | -0.077 | 71.886
15 | 1.592 | 0.02364 | -0.077 | 67.354
15.5 | 1.584 | 0.025 | -0.078 | 63.381
16 | 1.572 | 0.02605 | -0.078 | 60.369
16.5 | 1.556 | 0.02794 | -0.078 | 55.677
17 | 1.533 | 0.02966 | -0.079 | 51.689
17.5 | 1.504 | 0.03219 | -0.079 | 46.713
18 | 1.473 | 0.03405 | -0.079 | 43.271
18.5 | 1.439 | 0.03681 | -0.08 | 39.098
19 | 1.403 | 0.03967 | -0.08 | 35.361

## 130. Re 16M Mach 0.00 (2)
BIGFOIL.COM POLAR EXPORT
NACA64-417 a=0.6
NACA64-417 a=0.6 |  |  |  | Cl Max: | 1.7963 | at alpha= | 20 | deg
XFOIL ncrit=9 |  |  |  | L/D Max: | 150.675 | at alpha= | 3 | deg
Re: | 16000000 |  |  | Cd Min: | 0.05412 | at alpha= | 20 | deg
Mach: | 0 |  |  | Cl=0 at alpha= | -2.853 | deg
|  |  |  | @ Cl=0.1, Cd= | 0.0050228
|  |  |  | @ Cl=0.4, Cd= | 0.0039705
|  |  |  | @ Cl=0.6, Cd= | 0.0042146
alpha (deg) | Cl | Cd | Cm | Cl/Cd
-20 | -1.6176 | 0.02526 | -0.076 | -64.038
-19.5 | -1.6084 | 0.02233 | -0.0747 | -72.0287
-19 | -1.5909 | 0.02016 | -0.0732 | -78.9137
-18.5 | -1.5711 | 0.01835 | -0.0713 | -85.6185
-18 | -1.5528 | 0.01671 | -0.0686 | -92.9264
-17.5 | -1.5348 | 0.01538 | -0.0651 | -99.7919
-17 | -1.5213 | 0.01429 | -0.0598 | -106.4591
-16.5 | -1.4954 | 0.01362 | -0.0557 | -109.7944
-16 | -1.4547 | 0.01301 | -0.054 | -111.814
-15.5 | -1.4103 | 0.01246 | -0.0528 | -113.1862
-15 | -1.3636 | 0.01194 | -0.0519 | -114.2044
-14.5 | -1.315 | 0.01147 | -0.0513 | -114.6469
-14 | -1.265 | 0.01101 | -0.0508 | -114.8955
-13.5 | -1.2141 | 0.01057 | -0.0505 | -114.8628
-13 | -1.1625 | 0.01011 | -0.0503 | -114.9852
-12.5 | -1.11 | 0.00966 | -0.0501 | -114.9068
-12 | -1.0565 | 0.00926 | -0.0502 | -114.0929
-11.5 | -1.0022 | 0.0089 | -0.0503 | -112.6067
-11 | -0.9469 | 0.00857 | -0.0505 | -110.4901
-10.5 | -0.8909 | 0.00828 | -0.0509 | -107.5966
-10 | -0.8345 | 0.00801 | -0.0513 | -104.1823
-9.5 | -0.7779 | 0.00772 | -0.0517 | -100.7642
-9 | -0.7212 | 0.00744 | -0.0522 | -96.9355
-8.5 | -0.6639 | 0.00716 | -0.0527 | -92.7235
-8 | -0.6061 | 0.00695 | -0.0533 | -87.2086
-7.5 | -0.548 | 0.00675 | -0.054 | -81.1852
-7 | -0.4897 | 0.00657 | -0.0547 | -74.5358
-6.5 | -0.4314 | 0.00637 | -0.0553 | -67.7237
-6 | -0.3726 | 0.00621 | -0.0561 | -60
-5.5 | -0.3137 | 0.00607 | -0.0569 | -51.6804
-5 | -0.2547 | 0.00591 | -0.0577 | -43.0964
-4.5 | -0.1954 | 0.00578 | -0.0585 | -33.8062
-4 | -0.1361 | 0.00565 | -0.0594 | -24.0885
-3.5 | -0.0768 | 0.00553 | -0.0602 | -13.8879
-3 | -0.0174 | 0.00537 | -0.0611 | -3.2402
-2.5 | 0.0418 | 0.00517 | -0.062 | 8.0851
-2 | 0.1011 | 0.00502 | -0.0629 | 20.1394
-1.5 | 0.1606 | 0.00481 | -0.0638 | 33.3888
-1 | 0.2197 | 0.00461 | -0.0647 | 47.6573
-0.5 | 0.2786 | 0.0043 | -0.0657 | 64.7907
0 | 0.3371 | 0.00397 | -0.0666 | 84.9118
0.5 | 0.397 | 0.00397 | -0.0676 | 100
1 | 0.4568 | 0.00398 | -0.0686 | 114.7739
1.5 | 0.5164 | 0.00404 | -0.0696 | 127.8218
2 | 0.5757 | 0.00414 | -0.0705 | 139.058
2.5 | 0.6343 | 0.00432 | -0.0713 | 146.8287
3 | 0.6916 | 0.00459 | -0.072 | 150.6754
3.5 | 0.7438 | 0.00535 | -0.0719 | 139.028
4 | 0.7953 | 0.00606 | -0.0717 | 131.2376
4.5 | 0.8486 | 0.00655 | -0.0717 | 129.5573
5 | 0.9017 | 0.00699 | -0.0716 | 128.9986
5.5 | 0.9538 | 0.00744 | -0.0714 | 128.1989
6 | 1.0052 | 0.00789 | -0.0711 | 127.4018
6.5 | 1.0554 | 0.00834 | -0.0706 | 126.5468
7 | 1.1036 | 0.00884 | -0.0697 | 124.8416
7.5 | 1.1521 | 0.00924 | -0.0689 | 124.6861
8 | 1.1994 | 0.00965 | -0.0678 | 124.2902
8.5 | 1.2445 | 0.01005 | -0.0664 | 123.8308
9 | 1.2821 | 0.01045 | -0.0636 | 122.689
9.5 | 1.3062 | 0.01102 | -0.0584 | 118.5299
10 | 1.3356 | 0.01172 | -0.0547 | 113.959
10.5 | 1.3676 | 0.01246 | -0.0518 | 109.7592
11 | 1.3961 | 0.01341 | -0.0485 | 104.1089
11.5 | 1.4269 | 0.01434 | -0.0459 | 99.5049
12 | 1.4564 | 0.01536 | -0.0432 | 94.8177
12.5 | 1.4827 | 0.01653 | -0.0402 | 89.6975
13 | 1.5117 | 0.01775 | -0.0381 | 85.1662
13.5 | 1.5393 | 0.01925 | -0.0359 | 79.9636
14 | 1.5666 | 0.02085 | -0.0339 | 75.1367
14.5 | 1.5917 | 0.02263 | -0.0319 | 70.3358
15 | 1.6145 | 0.0247 | -0.0299 | 65.3644
15.5 | 1.6371 | 0.02688 | -0.0281 | 60.904
16 | 1.66 | 0.02914 | -0.0266 | 56.9664
16.5 | 1.6819 | 0.03151 | -0.0252 | 53.3767
17 | 1.7022 | 0.03411 | -0.0238 | 49.9033
17.5 | 1.7239 | 0.03666 | -0.0228 | 47.024
18 | 1.7394 | 0.03982 | -0.0216 | 43.6816
18.5 | 1.7529 | 0.04329 | -0.0206 | 40.492
19 | 1.7681 | 0.0467 | -0.02 | 37.8608
19.5 | 1.7831 | 0.05029 | -0.0195 | 35.4564
20 | 1.7963 | 0.05412 | -0.0194 | 33.1911

## 131. Re 16M Mach 0.10 (1)
BIGFOIL.COM POLAR EXPORT
NACA64-417 a=0.6
NACA64-417 a=0.6 |  |  |  | Cl Max: | 1.587 | at alpha= | 14 | deg
JavaFoil+Calcfoil stall+Eppler ext transition |  |  |  | L/D Max: | 118.803 | at alpha= | 4 | deg
Re: | 16000000 |  |  | Cd Min: | 0.00482 | at alpha= | 0.5 | deg
Mach: | 0.1 |  |  | Cl=0 at alpha= | -2.7984 | deg
|  |  |  | @ Cl=0.1, Cd= | 0.0055866
|  |  |  | @ Cl=0.4, Cd= | 0.004849
|  |  |  | @ Cl=0.6, Cd= | 0.0057077
alpha (deg) | Cl | Cd | Cm | Cl/Cd
-19.5 | -0.836 | 0.14015 | -0.021 | -5.968
-19 | -0.854 | 0.13354 | -0.022 | -6.394
-18.5 | -0.873 | 0.12396 | -0.023 | -7.04
-18 | -0.889 | 0.1157 | -0.024 | -7.684
-17.5 | -0.908 | 0.10379 | -0.025 | -8.745
-17 | -0.927 | 0.09045 | -0.027 | -10.248
-16.5 | -0.952 | 0.07324 | -0.029 | -12.993
-16 | -0.961 | 0.06634 | -0.031 | -14.486
-15.5 | -0.995 | 0.04492 | -0.034 | -22.16
-15 | -1.014 | 0.03329 | -0.036 | -30.443
-14.5 | -1.053 | 0.01742 | -0.039 | -60.43
-14 | -1.047 | 0.01553 | -0.039 | -67.428
-13.5 | -1.039 | 0.01368 | -0.04 | -75.917
-13 | -1.02 | 0.01264 | -0.041 | -80.671
-12.5 | -0.996 | 0.01147 | -0.042 | -86.818
-12 | -0.968 | 0.01065 | -0.043 | -90.857
-11.5 | -0.936 | 0.01003 | -0.044 | -93.312
-11 | -0.905 | 0.00929 | -0.045 | -97.384
-10.5 | -0.863 | 0.00926 | -0.046 | -93.177
-10 | -0.818 | 0.0088 | -0.047 | -92.874
-9.5 | -0.77 | 0.0085 | -0.047 | -90.66
-9 | -0.721 | 0.00819 | -0.048 | -88.073
-8.5 | -0.67 | 0.00786 | -0.049 | -85.189
-8 | -0.616 | 0.00766 | -0.049 | -80.506
-7.5 | -0.562 | 0.00748 | -0.05 | -75.121
-7 | -0.505 | 0.00723 | -0.051 | -69.922
-6.5 | -0.448 | 0.00705 | -0.052 | -63.498
-6 | -0.39 | 0.00689 | -0.052 | -56.539
-5.5 | -0.33 | 0.00676 | -0.053 | -48.861
-5 | -0.27 | 0.00658 | -0.054 | -41.046
-4.5 | -0.209 | 0.00644 | -0.054 | -32.508
-4 | -0.148 | 0.00636 | -0.055 | -23.316
-3.5 | -0.087 | 0.00623 | -0.056 | -13.94
-3 | -0.025 | 0.00614 | -0.057 | -4.1
-2.5 | 0.037 | 0.00582 | -0.057 | 6.31
-2 | 0.099 | 0.00559 | -0.058 | 17.708
-1.5 | 0.161 | 0.00538 | -0.059 | 29.934
-1 | 0.223 | 0.0052 | -0.06 | 42.91
-0.5 | 0.285 | 0.0051 | -0.06 | 55.875
0 | 0.347 | 0.00502 | -0.061 | 69.201
0.5 | 0.409 | 0.00482 | -0.062 | 84.892
1 | 0.471 | 0.00489 | -0.062 | 96.29
1.5 | 0.533 | 0.00539 | -0.063 | 98.895
2 | 0.595 | 0.00569 | -0.064 | 104.569
2.5 | 0.657 | 0.00591 | -0.065 | 111.075
3 | 0.719 | 0.0062 | -0.065 | 115.982
3.5 | 0.78 | 0.00666 | -0.066 | 117.175
4 | 0.842 | 0.00709 | -0.067 | 118.803
4.5 | 0.898 | 0.00764 | -0.067 | 117.516
5 | 0.951 | 0.00819 | -0.068 | 116.078
5.5 | 1.006 | 0.00867 | -0.068 | 116.046
6 | 1.061 | 0.0091 | -0.069 | 116.603
6.5 | 1.113 | 0.01004 | -0.069 | 110.906
7 | 1.166 | 0.01048 | -0.07 | 111.275
7.5 | 1.217 | 0.01096 | -0.07 | 111.011
8 | 1.265 | 0.01146 | -0.071 | 110.348
8.5 | 1.311 | 0.01203 | -0.071 | 108.935
9 | 1.354 | 0.01258 | -0.072 | 107.597
9.5 | 1.394 | 0.01321 | -0.073 | 105.524
10 | 1.432 | 0.01384 | -0.073 | 103.449
10.5 | 1.466 | 0.01449 | -0.074 | 101.156
11 | 1.497 | 0.01523 | -0.074 | 98.312
11.5 | 1.524 | 0.01607 | -0.075 | 94.813
12 | 1.547 | 0.01699 | -0.075 | 91.06
12.5 | 1.567 | 0.01797 | -0.076 | 87.199
13 | 1.578 | 0.01903 | -0.076 | 82.944
13.5 | 1.585 | 0.02017 | -0.076 | 78.591
14 | 1.587 | 0.02133 | -0.077 | 74.383
14.5 | 1.583 | 0.02268 | -0.077 | 69.821
15 | 1.575 | 0.02421 | -0.078 | 65.084
15.5 | 1.564 | 0.02537 | -0.078 | 61.637
16 | 1.547 | 0.02692 | -0.078 | 57.463
16.5 | 1.526 | 0.02871 | -0.079 | 53.152
17 | 1.498 | 0.03081 | -0.079 | 48.622
17.5 | 1.464 | 0.03327 | -0.079 | 44.018
18 | 1.429 | 0.03526 | -0.08 | 40.526
18.5 | 1.389 | 0.03832 | -0.08 | 36.252
19 | 1.347 | 0.04176 | -0.08 | 32.244

## 132. Re 16M Mach 0.10 (2)
BIGFOIL.COM POLAR EXPORT
NACA64-417 a=0.6
NACA64-417 a=0.6 |  |  |  | Cl Max: | 1.793 | at alpha= | 20 | deg
XFOIL ncrit=9 |  |  |  | L/D Max: | 151.699 | at alpha= | 3 | deg
Re: | 16000000 |  |  | Cd Min: | 0.05684 | at alpha= | 20 | deg
Mach: | 0.1 |  |  | Cl=0 at alpha= | -2.854 | deg
|  |  |  | @ Cl=0.1, Cd= | 0.0050348
|  |  |  | @ Cl=0.4, Cd= | 0.00398
|  |  |  | @ Cl=0.6, Cd= | 0.004199
alpha (deg) | Cl | Cd | Cm | Cl/Cd
-20 | -1.5855 | 0.02953 | -0.0799 | -53.6912
-19.5 | -1.5877 | 0.02541 | -0.079 | -62.4833
-19 | -1.5872 | 0.02183 | -0.0773 | -72.7073
-18.5 | -1.5698 | 0.01962 | -0.0755 | -80.0102
-18 | -1.5497 | 0.01783 | -0.0733 | -86.9153
-17.5 | -1.5297 | 0.0163 | -0.0703 | -93.8466
-17 | -1.5142 | 0.01493 | -0.066 | -101.42
-16.5 | -1.5011 | 0.01401 | -0.0599 | -107.1449
-16 | -1.4646 | 0.01334 | -0.0573 | -109.7901
-15.5 | -1.4212 | 0.01274 | -0.0556 | -111.5542
-15 | -1.3748 | 0.01218 | -0.0544 | -112.8736
-14.5 | -1.3262 | 0.01168 | -0.0535 | -113.5445
-14 | -1.2759 | 0.0112 | -0.0528 | -113.9196
-13.5 | -1.2242 | 0.01076 | -0.0524 | -113.7732
-13 | -1.1723 | 0.01027 | -0.0519 | -114.148
-12.5 | -1.1193 | 0.00981 | -0.0516 | -114.0979
-12 | -1.0653 | 0.00939 | -0.0515 | -113.4505
-11.5 | -1.0106 | 0.009 | -0.0515 | -112.2889
-11 | -0.9548 | 0.00865 | -0.0516 | -110.3815
-10.5 | -0.8983 | 0.00835 | -0.0518 | -107.5808
-10 | -0.8413 | 0.00807 | -0.0522 | -104.2503
-9.5 | -0.784 | 0.00778 | -0.0525 | -100.7712
-9 | -0.7267 | 0.00749 | -0.0529 | -97.0227
-8.5 | -0.6689 | 0.00721 | -0.0534 | -92.7739
-8 | -0.6107 | 0.00698 | -0.0539 | -87.4928
-7.5 | -0.552 | 0.00678 | -0.0545 | -81.4159
-7 | -0.4932 | 0.0066 | -0.0552 | -74.7273
-6.5 | -0.4344 | 0.0064 | -0.0558 | -67.875
-6 | -0.3752 | 0.00623 | -0.0565 | -60.2247
-5.5 | -0.3158 | 0.00609 | -0.0573 | -51.8555
-5 | -0.2563 | 0.00592 | -0.0581 | -43.2939
-4.5 | -0.1967 | 0.0058 | -0.0589 | -33.9138
-4 | -0.1369 | 0.00566 | -0.0597 | -24.1873
-3.5 | -0.0772 | 0.00554 | -0.0606 | -13.935
-3 | -0.0174 | 0.00538 | -0.0615 | -3.2342
-2.5 | 0.0422 | 0.00518 | -0.0623 | 8.1467
-2 | 0.1019 | 0.00503 | -0.0632 | 20.2584
-1.5 | 0.1617 | 0.00482 | -0.0642 | 33.5477
-0.5 | 0.2805 | 0.0043 | -0.0661 | 65.2326
0 | 0.3393 | 0.00397 | -0.067 | 85.466
0.5 | 0.3996 | 0.00398 | -0.068 | 100.402
1 | 0.4599 | 0.00398 | -0.069 | 115.5528
1.5 | 0.5198 | 0.00405 | -0.07 | 128.3457
2 | 0.5795 | 0.00414 | -0.0709 | 139.9758
2.5 | 0.6386 | 0.00431 | -0.0717 | 148.1671
3 | 0.6963 | 0.00459 | -0.0724 | 151.6993
3.5 | 0.7489 | 0.00534 | -0.0723 | 140.2434
4 | 0.8003 | 0.00607 | -0.072 | 131.8451
4.5 | 0.8538 | 0.00657 | -0.072 | 129.9543
5 | 0.907 | 0.00703 | -0.0718 | 129.0185
5.5 | 0.9593 | 0.00748 | -0.0716 | 128.2487
6 | 1.0108 | 0.00794 | -0.0712 | 127.3048
6.5 | 1.0608 | 0.00841 | -0.0705 | 126.1356
7 | 1.109 | 0.00892 | -0.0695 | 124.3274
7.5 | 1.1574 | 0.00932 | -0.0686 | 124.1845
8 | 1.2043 | 0.00973 | -0.0673 | 123.7718
8.5 | 1.2483 | 0.01015 | -0.0656 | 122.9852
9 | 1.2776 | 0.01058 | -0.0611 | 120.7561
9.5 | 1.3049 | 0.01124 | -0.0566 | 116.0943
10 | 1.3357 | 0.01198 | -0.0532 | 111.4942
10.5 | 1.3681 | 0.01278 | -0.0502 | 107.0501
11 | 1.3963 | 0.01381 | -0.047 | 101.1079
11.5 | 1.4279 | 0.01477 | -0.0444 | 96.6757
12 | 1.4577 | 0.01584 | -0.0417 | 92.0265
13 | 1.5123 | 0.01842 | -0.0365 | 82.101
13.5 | 1.5404 | 0.01999 | -0.0343 | 77.0585
14 | 1.5673 | 0.02168 | -0.0322 | 72.2924
14.5 | 1.5922 | 0.02359 | -0.0302 | 67.4947
15 | 1.6148 | 0.02577 | -0.0282 | 62.662
15.5 | 1.6385 | 0.02799 | -0.0265 | 58.5388
16 | 1.6623 | 0.03026 | -0.025 | 54.9339
16.5 | 1.6834 | 0.0328 | -0.0235 | 51.3232
17 | 1.7021 | 0.03565 | -0.0221 | 47.7447
17.5 | 1.7214 | 0.03854 | -0.021 | 44.6653
18 | 1.7361 | 0.04192 | -0.0198 | 41.4146
18.5 | 1.75 | 0.04548 | -0.0189 | 38.4785
19 | 1.7655 | 0.04904 | -0.0183 | 36.0012
19.5 | 1.7802 | 0.05281 | -0.018 | 33.7095
20 | 1.793 | 0.05684 | -0.0179 | 31.5447

## 133. Re 16M Mach 0.25 (1)
BIGFOIL.COM POLAR EXPORT
NACA64-417 a=0.6
NACA64-417 a=0.6 |  |  |  | Cl Max: | 1.536 | at alpha= | 12.5 | deg
JavaFoil+Calcfoil stall+Eppler ext transition |  |  |  | L/D Max: | 117.546 | at alpha= | 4 | deg
Re: | 16000000 |  |  | Cd Min: | 0.0049 | at alpha= | 0.5 | deg
Mach: | 0.25 |  |  | Cl=0 at alpha= | -2.7969 | deg
|  |  |  | @ Cl=0.1, Cd= | 0.0056869
|  |  |  | @ Cl=0.4, Cd= | 0.0049508
|  |  |  | @ Cl=0.6, Cd= | 0.0056929
alpha (deg) | Cl | Cd | Cm | Cl/Cd
-18 | -0.606 | 0.14259 | -0.02 | -4.247
-17.5 | -0.65 | 0.1362 | -0.02 | -4.772
-17 | -0.691 | 0.12834 | -0.021 | -5.384
-16.5 | -0.727 | 0.12031 | -0.022 | -6.045
-16 | -0.761 | 0.10992 | -0.023 | -6.921
-15.5 | -0.788 | 0.10128 | -0.024 | -7.784
-15 | -0.815 | 0.08979 | -0.027 | -9.076
-14.5 | -0.835 | 0.08022 | -0.029 | -10.414
-14 | -0.865 | 0.06242 | -0.032 | -13.854
-13.5 | -0.968 | 0.01787 | -0.041 | -54.157
-13 | -0.97 | 0.01511 | -0.042 | -64.177
-12.5 | -0.958 | 0.01349 | -0.043 | -71.009
-12 | -0.94 | 0.01212 | -0.044 | -77.569
-11.5 | -0.917 | 0.01122 | -0.045 | -81.729
-11 | -0.889 | 0.01043 | -0.046 | -85.248
-10.5 | -0.857 | 0.00901 | -0.047 | -95.126
-10 | -0.823 | 0.00939 | -0.048 | -87.672
-9.5 | -0.778 | 0.00894 | -0.049 | -87.124
-9 | -0.731 | 0.00855 | -0.049 | -85.473
-8.5 | -0.681 | 0.00822 | -0.05 | -82.785
-8 | -0.628 | 0.00791 | -0.051 | -79.409
-7.5 | -0.573 | 0.00769 | -0.052 | -74.573
-7 | -0.517 | 0.00744 | -0.052 | -69.427
-6.5 | -0.459 | 0.00724 | -0.053 | -63.37
-6 | -0.399 | 0.00706 | -0.054 | -56.569
-5.5 | -0.339 | 0.00689 | -0.054 | -49.125
-5 | -0.277 | 0.00666 | -0.055 | -41.626
-4.5 | -0.215 | 0.00651 | -0.056 | -33.024
-4 | -0.152 | 0.00643 | -0.057 | -23.687
-3.5 | -0.089 | 0.00632 | -0.057 | -14.104
-3 | -0.026 | 0.00617 | -0.058 | -4.187
-2.5 | 0.038 | 0.0059 | -0.059 | 6.395
-2 | 0.102 | 0.00568 | -0.06 | 17.894
-1.5 | 0.165 | 0.0054 | -0.06 | 30.635
-1 | 0.229 | 0.00525 | -0.061 | 43.661
-0.5 | 0.293 | 0.00516 | -0.062 | 56.793
0 | 0.357 | 0.00506 | -0.063 | 70.49
0.5 | 0.42 | 0.0049 | -0.063 | 85.764
1 | 0.484 | 0.00495 | -0.064 | 97.769
1.5 | 0.548 | 0.00547 | -0.065 | 100.139
2 | 0.611 | 0.00574 | -0.066 | 106.592
2.5 | 0.675 | 0.00605 | -0.066 | 111.651
3 | 0.738 | 0.00639 | -0.067 | 115.62
3.5 | 0.802 | 0.00685 | -0.068 | 117.118
4 | 0.865 | 0.00736 | -0.069 | 117.546
4.5 | 0.916 | 0.00784 | -0.069 | 116.943
5 | 0.973 | 0.00851 | -0.069 | 114.378
5.5 | 1.03 | 0.00903 | -0.07 | 114.048
6 | 1.086 | 0.00951 | -0.071 | 114.128
6.5 | 1.138 | 0.01053 | -0.071 | 108.087
7 | 1.191 | 0.01105 | -0.072 | 107.795
7.5 | 1.242 | 0.01162 | -0.072 | 106.917
8 | 1.289 | 0.01239 | -0.073 | 104.064
8.5 | 1.334 | 0.0128 | -0.073 | 104.198
9 | 1.375 | 0.01343 | -0.074 | 102.414
9.5 | 1.413 | 0.01413 | -0.074 | 99.98
10 | 1.446 | 0.01488 | -0.075 | 97.141
10.5 | 1.474 | 0.01571 | -0.075 | 93.874
11 | 1.498 | 0.01664 | -0.076 | 90.058
11.5 | 1.517 | 0.01759 | -0.076 | 86.232
12 | 1.529 | 0.01877 | -0.077 | 81.491
12.5 | 1.536 | 0.01994 | -0.077 | 77.018
13 | 1.53 | 0.02122 | -0.078 | 72.12
13.5 | 1.517 | 0.02268 | -0.078 | 66.9
14 | 1.496 | 0.02418 | -0.079 | 61.854
14.5 | 1.467 | 0.02572 | -0.079 | 57.03
15 | 1.429 | 0.02809 | -0.079 | 50.866
15.5 | 1.384 | 0.03002 | -0.08 | 46.092
16 | 1.33 | 0.03285 | -0.08 | 40.491
16.5 | 1.269 | 0.03638 | -0.08 | 34.894
17 | 1.197 | 0.04019 | -0.08 | 29.787
17.5 | 1.113 | 0.0466 | -0.079 | 23.876

## 134. Re 16M Mach 0.25 (2)
BIGFOIL.COM POLAR EXPORT
NACA64-417 a=0.6
NACA64-417 a=0.6 |  |  |  | Cl Max: | 1.7705 | at alpha= | 20 | deg
XFOIL ncrit=9 |  |  |  | L/D Max: | 159.185 | at alpha= | 3 | deg
Re: | 16000000 |  |  | Cd Min: | 0.07285 | at alpha= | 20 | deg
Mach: | 0.25 |  |  | Cl=0 at alpha= | -2.8584 | deg
|  |  |  | @ Cl=0.1, Cd= | 0.0050807
|  |  |  | @ Cl=0.4, Cd= | 0.0039877
|  |  |  | @ Cl=0.6, Cd= | 0.0041389
alpha (deg) | Cl | Cd | Cm | Cl/Cd
-20 | -1.4234 | 0.0565 | -0.0869 | -25.1929
-19.5 | -1.4379 | 0.04886 | -0.0903 | -29.429
-19 | -1.4579 | 0.04139 | -0.0928 | -35.2235
-18.5 | -1.4594 | 0.03611 | -0.0936 | -40.4154
-18 | -1.4691 | 0.03068 | -0.0936 | -47.8846
-17 | -1.4871 | 0.0212 | -0.0903 | -70.1462
-16.5 | -1.4819 | 0.01812 | -0.087 | -81.7826
-16 | -1.4602 | 0.0163 | -0.0834 | -89.5828
-15.5 | -1.4415 | 0.0148 | -0.0784 | -97.3986
-15 | -1.4251 | 0.01382 | -0.0715 | -103.1187
-14.5 | -1.3822 | 0.01308 | -0.0682 | -105.6728
-14 | -1.3331 | 0.0124 | -0.0657 | -107.5081
-13.5 | -1.2809 | 0.0118 | -0.0638 | -108.5508
-13 | -1.2263 | 0.01125 | -0.0622 | -109.0044
-12.5 | -1.171 | 0.01067 | -0.0608 | -109.747
-12 | -1.1147 | 0.01013 | -0.0597 | -110.0395
-11.5 | -1.0573 | 0.00962 | -0.0588 | -109.9064
-11 | -0.9988 | 0.00915 | -0.0581 | -109.1585
-10.5 | -0.9393 | 0.00877 | -0.0576 | -107.1038
-10 | -0.8792 | 0.00841 | -0.0573 | -104.5422
-9.5 | -0.8185 | 0.0081 | -0.0572 | -101.0494
-9 | -0.7577 | 0.0078 | -0.0572 | -97.141
-8.5 | -0.697 | 0.00747 | -0.0572 | -93.3066
-8 | -0.6361 | 0.00719 | -0.0574 | -88.4701
-7.5 | -0.5746 | 0.00694 | -0.0577 | -82.7954
-7 | -0.5129 | 0.00674 | -0.0581 | -76.0979
-6.5 | -0.4513 | 0.00655 | -0.0586 | -68.9008
-6 | -0.3896 | 0.00633 | -0.0591 | -61.5482
-5.5 | -0.3277 | 0.00619 | -0.0597 | -52.9402
-5 | -0.2657 | 0.00601 | -0.0604 | -44.2097
-4.5 | -0.2037 | 0.00588 | -0.0611 | -34.6429
-4 | -0.1416 | 0.00572 | -0.0619 | -24.7552
-3 | -0.0175 | 0.00544 | -0.0636 | -3.2169
-2.5 | 0.0443 | 0.00527 | -0.0644 | 8.4061
-2 | 0.1061 | 0.00506 | -0.0654 | 20.9684
-1.5 | 0.168 | 0.00486 | -0.0663 | 34.5679
-1 | 0.2296 | 0.00465 | -0.0673 | 49.3763
-0.5 | 0.2909 | 0.0043 | -0.0682 | 67.6512
0 | 0.3518 | 0.00398 | -0.0692 | 88.392
0.5 | 0.4143 | 0.00399 | -0.0703 | 103.8346
1 | 0.4768 | 0.004 | -0.0713 | 119.2
1.5 | 0.5389 | 0.00407 | -0.0723 | 132.4079
2 | 0.601 | 0.00414 | -0.0732 | 145.1691
2.5 | 0.6624 | 0.00431 | -0.0741 | 153.6891
3 | 0.7227 | 0.00454 | -0.0748 | 159.185
3.5 | 0.7765 | 0.00533 | -0.0745 | 145.6848
4 | 0.829 | 0.0061 | -0.074 | 135.9016
4.5 | 0.8824 | 0.0067 | -0.0735 | 131.7015
5 | 0.9363 | 0.00722 | -0.073 | 129.6814
6 | 1.0401 | 0.00824 | -0.0713 | 126.2257
6.5 | 1.0887 | 0.00878 | -0.0698 | 123.9977
7 | 1.1357 | 0.00931 | -0.068 | 121.9871
7.5 | 1.1806 | 0.00979 | -0.0658 | 120.5924
8 | 1.2095 | 0.01026 | -0.0605 | 117.885
8.5 | 1.2385 | 0.01099 | -0.0558 | 112.6934
9 | 1.2725 | 0.01176 | -0.0523 | 108.2058
9.5 | 1.3045 | 0.01273 | -0.0488 | 102.4745
10 | 1.3385 | 0.01373 | -0.0457 | 97.4873
10.5 | 1.3695 | 0.01495 | -0.0425 | 91.6054
11 | 1.4007 | 0.01622 | -0.0395 | 86.3564
11.5 | 1.4318 | 0.01755 | -0.0366 | 81.584
12 | 1.4586 | 0.01913 | -0.0335 | 76.2467
12.5 | 1.4829 | 0.02084 | -0.0301 | 71.1564
13 | 1.5174 | 0.02245 | -0.0287 | 67.5902
13.5 | 1.5452 | 0.02453 | -0.0264 | 62.9923
14 | 1.5703 | 0.0269 | -0.0242 | 58.3755
14.5 | 1.594 | 0.02948 | -0.0221 | 54.0706
15 | 1.6185 | 0.03207 | -0.0202 | 50.4677
15.5 | 1.642 | 0.03481 | -0.0183 | 47.1704
16 | 1.6633 | 0.0378 | -0.0166 | 44.0026
16.5 | 1.6808 | 0.04122 | -0.0149 | 40.7763
17 | 1.6956 | 0.04504 | -0.0135 | 37.6465
17.5 | 1.7142 | 0.04868 | -0.0124 | 35.2136
18 | 1.7304 | 0.05271 | -0.0116 | 32.8287
18.5 | 1.7443 | 0.05707 | -0.0111 | 30.5642
19 | 1.7577 | 0.06166 | -0.0108 | 28.5063
19.5 | 1.7644 | 0.06711 | -0.011 | 26.2912
20 | 1.7705 | 0.07285 | -0.0116 | 24.3034

## 135. Re 16M Mach 0.50 (1)
BIGFOIL.COM POLAR EXPORT
NACA64-417 a=0.6
NACA64-417 a=0.6 |  |  |  | Cl Max: | 1.383 | at alpha= | 8.5 | deg
JavaFoil+Calcfoil stall+Eppler ext transition |  |  |  | L/D Max: | 124.566 | at alpha= | 2.5 | deg
Re: | 16000000 |  |  | Cd Min: | 0.00511 | at alpha= | 0.5 | deg
Mach: | 0.5 |  |  | Cl=0 at alpha= | -2.7958 | deg
|  |  |  | @ Cl=0.1, Cd= | 0.006045
|  |  |  | @ Cl=0.4, Cd= | 0.0052579
|  |  |  | @ Cl=0.6, Cd= | 0.0053645
alpha (deg) | Cl | Cd | Cm | Cl/Cd
-20 | -0.975 | 0.17865 | -0.024 | -5.459
-19.5 | -0.948 | 0.17036 | -0.024 | -5.564
-19 | -0.919 | 0.16679 | -0.024 | -5.509
-18.5 | -0.89 | 0.1618 | -0.024 | -5.503
-18 | -0.862 | 0.15534 | -0.024 | -5.548
-17.5 | -0.833 | 0.15399 | -0.024 | -5.409
-17 | -0.808 | 0.1341 | -0.025 | -6.022
-16.5 | -0.778 | 0.13047 | -0.025 | -5.965
-16 | -0.751 | 0.11622 | -0.026 | -6.46
-15.5 | -0.722 | 0.10903 | -0.026 | -6.626
-15 | -0.695 | 0.10659 | -0.027 | -6.52
-14.5 | -0.669 | 0.09727 | -0.028 | -6.876
-14 | -0.642 | 0.08918 | -0.029 | -7.194
-13.5 | -0.626 | 0.07221 | -0.034 | -8.67
-13 | -0.651 | 0.03215 | -0.043 | -20.239
-12.5 | -0.633 | 0.02369 | -0.045 | -26.733
-12 | -0.523 | 0.08079 | -0.027 | -6.475
-11.5 | -0.497 | 0.07285 | -0.029 | -6.819
-11 | -0.52 | 0.02978 | -0.045 | -17.446
-10.5 | -0.509 | 0.0186 | -0.049 | -27.387
-10 | -0.409 | 0.06632 | -0.027 | -6.164
-9.5 | -0.382 | 0.05992 | -0.029 | -6.37
-9 | -0.569 | 0.01442 | -0.052 | -39.479
-8.5 | -0.641 | 0.01107 | -0.055 | -57.875
-8 | -0.633 | 0.0089 | -0.056 | -71.112
-7.5 | -0.603 | 0.00902 | -0.058 | -66.845
-7 | -0.554 | 0.00845 | -0.058 | -65.615
-6.5 | -0.499 | 0.00811 | -0.059 | -61.446
-6 | -0.438 | 0.00772 | -0.06 | -56.724
-5.5 | -0.374 | 0.00747 | -0.061 | -50.056
-5 | -0.307 | 0.00722 | -0.062 | -42.574
-4.5 | -0.239 | 0.00703 | -0.063 | -34.003
-4 | -0.17 | 0.00684 | -0.063 | -24.783
-3.5 | -0.099 | 0.00664 | -0.064 | -14.968
-3 | -0.029 | 0.00651 | -0.065 | -4.43
-2.5 | 0.042 | 0.00619 | -0.066 | 6.801
-2 | 0.114 | 0.00601 | -0.067 | 18.913
-1.5 | 0.185 | 0.00567 | -0.068 | 32.624
-1 | 0.256 | 0.00548 | -0.068 | 46.776
-0.5 | 0.328 | 0.00538 | -0.069 | 60.937
0 | 0.399 | 0.00526 | -0.07 | 75.794
0.5 | 0.47 | 0.00511 | -0.071 | 92.033
1 | 0.541 | 0.00519 | -0.072 | 104.26
1.5 | 0.612 | 0.0054 | -0.073 | 113.416
2 | 0.684 | 0.00627 | -0.073 | 108.991
2.5 | 0.75 | 0.00602 | -0.074 | 124.566
3 | 0.818 | 0.00715 | -0.074 | 114.496
3.5 | 0.885 | 0.00782 | -0.075 | 113.239
4 | 0.952 | 0.0085 | -0.075 | 112.061
4.5 | 1.009 | 0.00937 | -0.076 | 107.683
5 | 1.071 | 0.01033 | -0.077 | 103.647
5.5 | 1.131 | 0.01103 | -0.077 | 102.506
6 | 1.187 | 0.01248 | -0.078 | 95.1
6.5 | 1.241 | 0.01324 | -0.078 | 93.712
7 | 1.29 | 0.01414 | -0.079 | 91.238
7.5 | 1.334 | 0.01508 | -0.08 | 88.47
8 | 1.367 | 0.01613 | -0.08 | 84.793
8.5 | 1.383 | 0.01727 | -0.081 | 80.108
9 | 1.374 | 0.01862 | -0.081 | 73.799
9.5 | 1.315 | 0.02046 | -0.082 | 64.286
10 | 0.85 | 0.02329 | -0.082 | 36.476
10.5 | 0.881 | 0.02414 | -0.083 | 36.484
11 | 0.91 | 0.02664 | -0.083 | 34.157
11.5 | 0.934 | 0.03085 | -0.083 | 30.285
12 | 0.97 | 0.02934 | -0.084 | 33.078
12.5 | 0.996 | 0.03344 | -0.084 | 29.789
13 | 1.019 | 0.0384 | -0.084 | 26.542
13.5 | 1.056 | 0.03632 | -0.085 | 29.064

## 136. Re 16M Mach 0.50 (2)
BIGFOIL.COM POLAR EXPORT
NACA64-417 a=0.6
NACA64-417 a=0.6 |  |  |  | Cl Max: | 1.515 | at alpha= | 13.5 | deg
XFOIL ncrit=9 |  |  |  | L/D Max: | 182.755 | at alpha= | 3 | deg
Re: | 16000000 |  |  | Cd Min: | 0.17118 | at alpha= | 18.5 | deg
Mach: | 0.5 |  |  | Cl=0 at alpha= | -2.8788 | deg
|  |  |  | @ Cl=0.1, Cd= | 0.0054135
|  |  |  | @ Cl=0.4, Cd= | 0.0041205
|  |  |  | @ Cl=0.6, Cd= | 0.0041479
alpha (deg) | Cl | Cd | Cm | Cl/Cd
-14.5 | -0.6684 | 0.09613 | -0.0719 | -6.9531
-14 | -0.6821 | 0.08528 | -0.0794 | -7.9984
-13.5 | -0.696 | 0.07429 | -0.0868 | -9.3687
-13 | -0.7084 | 0.06351 | -0.0944 | -11.1541
-12.5 | -0.7325 | 0.05261 | -0.1021 | -13.9232
-12 | -0.7585 | 0.04329 | -0.1076 | -17.5214
-11.5 | -0.7904 | 0.03495 | -0.1108 | -22.6152
-11 | -0.8246 | 0.02748 | -0.1118 | -30.0073
-10.5 | -0.857 | 0.02105 | -0.11 | -40.7126
-10 | -0.8887 | 0.01606 | -0.1039 | -55.3362
-9.5 | -0.9088 | 0.01314 | -0.0926 | -69.1629
-9 | -0.8812 | 0.01066 | -0.0852 | -82.6642
-8.5 | -0.8234 | 0.00928 | -0.0805 | -88.7284
-8 | -0.7534 | 0.00849 | -0.0774 | -88.7397
-7.5 | -0.6798 | 0.00794 | -0.0752 | -85.6171
-7 | -0.6052 | 0.00754 | -0.0737 | -80.2653
-6.5 | -0.5306 | 0.0072 | -0.0727 | -73.6944
-6 | -0.4561 | 0.00692 | -0.072 | -65.9104
-5.5 | -0.3822 | 0.00669 | -0.0717 | -57.13
-5 | -0.3087 | 0.00643 | -0.0716 | -48.0093
-4.5 | -0.2354 | 0.00626 | -0.0717 | -37.6038
-4 | -0.1624 | 0.00605 | -0.0721 | -26.843
-3.5 | -0.0899 | 0.00591 | -0.0726 | -15.2115
-3 | -0.0174 | 0.00574 | -0.0733 | -3.0314
-2.5 | 0.0544 | 0.00558 | -0.0741 | 9.7491
-2 | 0.1256 | 0.00532 | -0.0749 | 23.609
-1.5 | 0.1971 | 0.00509 | -0.0759 | 38.723
-1 | 0.268 | 0.00483 | -0.0769 | 55.4865
-0.5 | 0.3381 | 0.00439 | -0.078 | 77.0159
0 | 0.4093 | 0.00408 | -0.0791 | 100.3186
0.5 | 0.4816 | 0.0041 | -0.0803 | 117.4634
1 | 0.5543 | 0.00411 | -0.0815 | 134.8662
1.5 | 0.6267 | 0.00417 | -0.0826 | 150.2878
2 | 0.6996 | 0.00424 | -0.0836 | 165
2.5 | 0.7717 | 0.00437 | -0.0845 | 176.5904
3 | 0.8425 | 0.00461 | -0.0851 | 182.7549
4 | 0.9591 | 0.00622 | -0.0821 | 154.1961
4.5 | 1.0043 | 0.00731 | -0.0783 | 137.3871
5 | 1.0459 | 0.0082 | -0.0737 | 127.5488
5.5 | 1.0641 | 0.00907 | -0.0649 | 117.3208
6 | 1.0874 | 0.01039 | -0.058 | 104.6583
6.5 | 1.1106 | 0.01207 | -0.0519 | 92.0133
7 | 1.1364 | 0.01394 | -0.0465 | 81.5208
7.5 | 1.1711 | 0.0156 | -0.0423 | 75.0705
8 | 1.2072 | 0.01732 | -0.0383 | 69.6998
8.5 | 1.2411 | 0.01926 | -0.0343 | 64.4393
9 | 1.2742 | 0.02136 | -0.0304 | 59.6536
9.5 | 1.3091 | 0.02353 | -0.0267 | 55.6354
10 | 1.3429 | 0.02593 | -0.0231 | 51.7894
10.5 | 1.375 | 0.0286 | -0.0195 | 48.0769
11 | 1.408 | 0.03137 | -0.0162 | 44.8836
11.5 | 1.4394 | 0.03438 | -0.0129 | 41.8674
12 | 1.4674 | 0.03776 | -0.0096 | 38.8612
12.5 | 1.4915 | 0.04155 | -0.0063 | 35.8965
13 | 1.5084 | 0.04612 | -0.0032 | 32.706
13.5 | 1.515 | 0.05204 | -0.0013 | 29.1122
14 | 1.4983 | 0.0599 | 0.0003 | 25.0134
14.5 | 1.4724 | 0.06918 | 0.0003 | 21.2836
15 | 1.4429 | 0.07962 | -0.0014 | 18.1223
15.5 | 1.4138 | 0.09087 | -0.0047 | 15.5585
16 | 1.3821 | 0.10331 | -0.01 | 13.3782
16.5 | 1.3512 | 0.11649 | -0.0167 | 11.5993
17 | 1.3211 | 0.13029 | -0.0249 | 10.1397
17.5 | 1.2954 | 0.14406 | -0.0338 | 8.9921
18 | 1.2737 | 0.1577 | -0.043 | 8.0767
18.5 | 1.2554 | 0.17118 | -0.0524 | 7.3338

## 137. Re 18M Mach 0.00 (1)
BIGFOIL.COM POLAR EXPORT
NACA64-417 a=0.6
NACA64-417 a=0.6 |  |  |  | Cl Max: | 1.598 | at alpha= | 14 | deg
JavaFoil+Calcfoil stall+Eppler ext transition |  |  |  | L/D Max: | 132.453 | at alpha= | 5 | deg
Re: | 18000000 |  |  | Cd Min: | 0.00498 | at alpha= | 0.5 | deg
Mach: | 0 |  |  | Cl=0 at alpha= | -2.7984 | deg
|  |  |  | @ Cl=0.1, Cd= | 0.0056426
|  |  |  | @ Cl=0.4, Cd= | 0.004989
|  |  |  | @ Cl=0.6, Cd= | 0.0057932
alpha (deg) | Cl | Cd | Cm | Cl/Cd
-19.5 | -0.882 | 0.13266 | -0.022 | -6.646
-19 | -0.896 | 0.12642 | -0.022 | -7.087
-18.5 | -0.913 | 0.11557 | -0.024 | -7.902
-18 | -0.931 | 0.10353 | -0.025 | -8.991
-17.5 | -0.946 | 0.09349 | -0.026 | -10.114
-17 | -0.975 | 0.072 | -0.029 | -13.545
-16.5 | -1.009 | 0.0507 | -0.032 | -19.909
-16 | -1.02 | 0.04321 | -0.033 | -23.61
-15.5 | -1.026 | 0.03727 | -0.034 | -27.531
-15 | -1.036 | 0.02907 | -0.036 | -35.646
-14.5 | -1.069 | 0.01598 | -0.039 | -66.9
-14 | -1.06 | 0.01437 | -0.039 | -73.766
-13.5 | -1.049 | 0.0128 | -0.04 | -81.945
-13 | -1.028 | 0.01192 | -0.041 | -86.21
-12.5 | -1.002 | 0.0109 | -0.042 | -91.948
-12 | -0.972 | 0.01024 | -0.043 | -94.929
-11.5 | -0.939 | 0.00943 | -0.044 | -99.589
-11 | -0.905 | 0.00899 | -0.045 | -100.653
-10.5 | -0.862 | 0.009 | -0.046 | -95.732
-10 | -0.816 | 0.00863 | -0.046 | -94.571
-9.5 | -0.769 | 0.00835 | -0.047 | -92.078
-9 | -0.719 | 0.00804 | -0.048 | -89.455
-8.5 | -0.667 | 0.00775 | -0.048 | -86.111
-8 | -0.614 | 0.00751 | -0.049 | -81.798
-7.5 | -0.559 | 0.00729 | -0.05 | -76.704
-7 | -0.503 | 0.00709 | -0.051 | -70.978
-6.5 | -0.446 | 0.00692 | -0.051 | -64.407
-6 | -0.388 | 0.00677 | -0.052 | -57.26
-5.5 | -0.329 | 0.0066 | -0.053 | -49.775
-5 | -0.269 | 0.00647 | -0.053 | -41.548
-4.5 | -0.208 | 0.00633 | -0.054 | -32.908
-4 | -0.148 | 0.00626 | -0.055 | -23.587
-3.5 | -0.086 | 0.00613 | -0.056 | -14.089
-3 | -0.025 | 0.00603 | -0.056 | -4.149
-2.5 | 0.037 | 0.00573 | -0.057 | 6.372
-2 | 0.098 | 0.00565 | -0.058 | 17.429
-1.5 | 0.16 | 0.00542 | -0.059 | 29.562
-1 | 0.222 | 0.00526 | -0.059 | 42.223
-0.5 | 0.284 | 0.00511 | -0.06 | 55.522
0 | 0.345 | 0.00506 | -0.061 | 68.231
0.5 | 0.407 | 0.00498 | -0.061 | 81.701
1 | 0.469 | 0.00526 | -0.062 | 89.137
1.5 | 0.53 | 0.00552 | -0.063 | 96.086
2 | 0.592 | 0.00577 | -0.064 | 102.68
2.5 | 0.654 | 0.00595 | -0.064 | 109.767
3 | 0.715 | 0.00632 | -0.065 | 113.139
3.5 | 0.776 | 0.00672 | -0.066 | 115.491
4 | 0.838 | 0.00716 | -0.066 | 116.999
4.5 | 0.894 | 0.00767 | -0.067 | 116.455
5 | 0.948 | 0.00715 | -0.068 | 132.453
5.5 | 1.003 | 0.0085 | -0.068 | 117.964
6 | 1.057 | 0.00891 | -0.069 | 118.716
6.5 | 1.11 | 0.00978 | -0.069 | 113.446
7 | 1.162 | 0.01018 | -0.07 | 114.16
7.5 | 1.213 | 0.01066 | -0.07 | 113.772
8 | 1.261 | 0.01113 | -0.071 | 113.338
8.5 | 1.308 | 0.01164 | -0.071 | 112.324
9 | 1.351 | 0.01219 | -0.072 | 110.826
9.5 | 1.392 | 0.01276 | -0.072 | 109.042
10 | 1.43 | 0.01336 | -0.073 | 107.005
10.5 | 1.465 | 0.01403 | -0.073 | 104.459
11 | 1.497 | 0.01473 | -0.074 | 101.636
11.5 | 1.525 | 0.01547 | -0.074 | 98.612
12 | 1.55 | 0.01634 | -0.075 | 94.85
12.5 | 1.571 | 0.01726 | -0.075 | 91.041
13 | 1.585 | 0.01826 | -0.076 | 86.823
13.5 | 1.594 | 0.01932 | -0.076 | 82.494
14 | 1.598 | 0.02052 | -0.077 | 77.91
14.5 | 1.598 | 0.02168 | -0.077 | 73.729
15 | 1.594 | 0.02308 | -0.077 | 69.048
15.5 | 1.586 | 0.0244 | -0.078 | 64.987
16 | 1.573 | 0.02575 | -0.078 | 61.104
16.5 | 1.557 | 0.02726 | -0.079 | 57.13
17 | 1.534 | 0.0292 | -0.079 | 52.536
17.5 | 1.506 | 0.03145 | -0.079 | 47.866
18 | 1.475 | 0.03331 | -0.079 | 44.284
18.5 | 1.441 | 0.03587 | -0.08 | 40.16
19 | 1.404 | 0.03888 | -0.08 | 36.111

## 138. Re 18M Mach 0.00 (2)
BIGFOIL.COM POLAR EXPORT
NACA64-417 a=0.6
NACA64-417 a=0.6 |  |  |  | Cl Max: | 1.8085 | at alpha= | 20 | deg
XFOIL ncrit=9 |  |  |  | L/D Max: | 145.57 | at alpha= | 3 | deg
Re: | 18000000 |  |  | Cd Min: | 0.05281 | at alpha= | 20 | deg
Mach: | 0 |  |  | Cl=0 at alpha= | -2.8516 | deg
|  |  |  | @ Cl=0.1, Cd= | 0.0049438
|  |  |  | @ Cl=0.4, Cd= | 0.00396
|  |  |  | @ Cl=0.6, Cd= | 0.0042531
alpha (deg) | Cl | Cd | Cm | Cl/Cd
-20 | -1.6168 | 0.02527 | -0.0761 | -63.981
-19.5 | -1.6111 | 0.02211 | -0.0747 | -72.8675
-19 | -1.6031 | 0.01942 | -0.0726 | -82.5489
-18.5 | -1.5839 | 0.01768 | -0.0704 | -89.5871
-18 | -1.5634 | 0.01624 | -0.0677 | -96.2685
-17.5 | -1.5436 | 0.01505 | -0.0641 | -102.5648
-17 | -1.5323 | 0.01405 | -0.0582 | -109.0605
-16.5 | -1.5023 | 0.01331 | -0.0548 | -112.87
-16 | -1.461 | 0.01269 | -0.0532 | -115.13
-15.5 | -1.4157 | 0.01215 | -0.0521 | -116.5185
-15 | -1.3683 | 0.01165 | -0.0513 | -117.4506
-14.5 | -1.3192 | 0.01119 | -0.0507 | -117.891
-14 | -1.2687 | 0.01075 | -0.0503 | -118.0186
-13.5 | -1.2171 | 0.01034 | -0.0501 | -117.7079
-13 | -1.1648 | 0.00992 | -0.05 | -117.4194
-12.5 | -1.112 | 0.00949 | -0.0499 | -117.176
-12 | -1.0583 | 0.00911 | -0.0499 | -116.169
-11.5 | -1.004 | 0.00871 | -0.0501 | -115.2698
-11 | -0.9487 | 0.00839 | -0.0503 | -113.0751
-10.5 | -0.8926 | 0.00811 | -0.0507 | -110.0617
-10 | -0.836 | 0.00783 | -0.0511 | -106.7688
-9.5 | -0.7791 | 0.00759 | -0.0516 | -102.6482
-9 | -0.7221 | 0.00731 | -0.0521 | -98.7825
-8.5 | -0.6648 | 0.00704 | -0.0526 | -94.4318
-8 | -0.6071 | 0.00682 | -0.0532 | -89.0176
-7.5 | -0.5489 | 0.00664 | -0.0539 | -82.6657
-7 | -0.4904 | 0.00646 | -0.0546 | -75.9133
-6.5 | -0.432 | 0.00628 | -0.0553 | -68.7898
-6 | -0.3732 | 0.0061 | -0.056 | -61.1803
-5.5 | -0.3142 | 0.00597 | -0.0568 | -52.6298
-5 | -0.2551 | 0.00581 | -0.0576 | -43.9071
-4.5 | -0.1958 | 0.0057 | -0.0585 | -34.3509
-4 | -0.1365 | 0.00556 | -0.0593 | -24.5504
-3.5 | -0.0771 | 0.00545 | -0.0602 | -14.1468
-3 | -0.0176 | 0.00529 | -0.0611 | -3.327
-2.5 | 0.0417 | 0.00513 | -0.062 | 8.1287
-2 | 0.1012 | 0.00494 | -0.0629 | 20.4858
-1.5 | 0.1606 | 0.0048 | -0.0638 | 33.4583
-1 | 0.2199 | 0.0046 | -0.0647 | 47.8043
-0.5 | 0.2788 | 0.00437 | -0.0657 | 63.7986
0 | 0.3374 | 0.00396 | -0.0667 | 85.202
0.5 | 0.3971 | 0.00396 | -0.0676 | 100.2778
1 | 0.4568 | 0.00396 | -0.0686 | 115.3535
1.5 | 0.5166 | 0.00399 | -0.0696 | 129.4737
2 | 0.5754 | 0.00416 | -0.0704 | 138.3173
2.5 | 0.6335 | 0.00438 | -0.0712 | 144.6347
3 | 0.69 | 0.00474 | -0.0718 | 145.5696
3.5 | 0.7426 | 0.00544 | -0.0717 | 136.5074
4 | 0.7945 | 0.00611 | -0.0716 | 130.0327
5 | 0.9022 | 0.00694 | -0.0717 | 130
5.5 | 0.9545 | 0.00739 | -0.0715 | 129.161
6 | 1.006 | 0.00783 | -0.0712 | 128.4802
6.5 | 1.0566 | 0.00827 | -0.0707 | 127.763
7 | 1.1061 | 0.00871 | -0.0701 | 126.992
7.5 | 1.1554 | 0.00909 | -0.0694 | 127.1067
8 | 1.2036 | 0.00946 | -0.0685 | 127.2304
8.5 | 1.2491 | 0.00988 | -0.0672 | 126.4271
9 | 1.2923 | 0.01028 | -0.0655 | 125.7101
9.5 | 1.315 | 0.01078 | -0.0599 | 121.9852
10 | 1.345 | 0.01141 | -0.0561 | 117.8791
10.5 | 1.3758 | 0.01215 | -0.0529 | 113.2346
11 | 1.4046 | 0.01307 | -0.0496 | 107.4675
11.5 | 1.4363 | 0.01395 | -0.047 | 102.9606
12 | 1.4662 | 0.01495 | -0.0443 | 98.0736
12.5 | 1.4923 | 0.01616 | -0.0414 | 92.3453
13 | 1.5181 | 0.01745 | -0.0385 | 86.9971
13.5 | 1.5488 | 0.01865 | -0.0367 | 83.0456
14 | 1.5757 | 0.02024 | -0.0346 | 77.8508
14.5 | 1.5998 | 0.02206 | -0.0325 | 72.5204
15 | 1.623 | 0.02407 | -0.0305 | 67.4283
15.5 | 1.6476 | 0.02607 | -0.0288 | 63.1991
16 | 1.6722 | 0.02816 | -0.0273 | 59.3821
16.5 | 1.6943 | 0.03047 | -0.0258 | 55.6055
17 | 1.713 | 0.03316 | -0.0243 | 51.6586
17.5 | 1.7331 | 0.03585 | -0.0231 | 48.3431
18 | 1.748 | 0.03901 | -0.0219 | 44.809
18.5 | 1.7636 | 0.04227 | -0.0209 | 41.7223
19 | 1.7795 | 0.04556 | -0.0202 | 39.0584
19.5 | 1.7947 | 0.04907 | -0.0197 | 36.5743
20 | 1.8085 | 0.05281 | -0.0195 | 34.2454

## 139. Re 18M Mach 0.10 (1)
BIGFOIL.COM POLAR EXPORT
NACA64-417 a=0.6
NACA64-417 a=0.6 |  |  |  | Cl Max: | 1.588 | at alpha= | 14 | deg
JavaFoil+Calcfoil stall+Eppler ext transition |  |  |  | L/D Max: | 118.217 | at alpha= | 6 | deg
Re: | 18000000 |  |  | Cd Min: | 0.00501 | at alpha= | 0.5 | deg
Mach: | 0.1 |  |  | Cl=0 at alpha= | -2.7984 | deg
|  |  |  | @ Cl=0.1, Cd= | 0.0056463
|  |  |  | @ Cl=0.4, Cd= | 0.0050158
|  |  |  | @ Cl=0.6, Cd= | 0.0057694
alpha (deg) | Cl | Cd | Cm | Cl/Cd
-19 | -0.856 | 0.13024 | -0.022 | -6.573
-18.5 | -0.874 | 0.12198 | -0.023 | -7.165
-18 | -0.891 | 0.11331 | -0.024 | -7.864
-17.5 | -0.911 | 0.10081 | -0.026 | -9.032
-17 | -0.929 | 0.08837 | -0.027 | -10.515
-16.5 | -0.965 | 0.06446 | -0.031 | -14.968
-16 | -0.982 | 0.05416 | -0.032 | -18.128
-15.5 | -1.003 | 0.04095 | -0.034 | -24.496
-15 | -1.017 | 0.03184 | -0.036 | -31.936
-14.5 | -1.02 | 0.02668 | -0.037 | -38.234
-14 | -1.05 | 0.01495 | -0.04 | -70.217
-13.5 | -1.041 | 0.01322 | -0.041 | -78.741
-13 | -1.022 | 0.01225 | -0.041 | -83.418
-12.5 | -0.998 | 0.01114 | -0.042 | -89.564
-12 | -0.969 | 0.01043 | -0.043 | -92.912
-11.5 | -0.937 | 0.00913 | -0.044 | -102.694
-11 | -0.905 | 0.00912 | -0.045 | -99.303
-10.5 | -0.863 | 0.00876 | -0.046 | -98.457
-10 | -0.818 | 0.00868 | -0.047 | -94.172
-9.5 | -0.77 | 0.00837 | -0.047 | -92.064
-9 | -0.721 | 0.00805 | -0.048 | -89.52
-8.5 | -0.67 | 0.00783 | -0.049 | -85.54
-8 | -0.616 | 0.00754 | -0.049 | -81.718
-7.5 | -0.562 | 0.00734 | -0.05 | -76.509
-7 | -0.505 | 0.00709 | -0.051 | -71.24
-6.5 | -0.448 | 0.00693 | -0.052 | -64.683
-6 | -0.39 | 0.00677 | -0.052 | -57.512
-5.5 | -0.33 | 0.00661 | -0.053 | -49.943
-5 | -0.27 | 0.00647 | -0.054 | -41.762
-4.5 | -0.209 | 0.00638 | -0.054 | -32.814
-4 | -0.148 | 0.00625 | -0.055 | -23.721
-3.5 | -0.087 | 0.00613 | -0.056 | -14.169
-3 | -0.025 | 0.00603 | -0.057 | -4.173
-2.5 | 0.037 | 0.00577 | -0.057 | 6.365
-2 | 0.099 | 0.00565 | -0.058 | 17.515
-1.5 | 0.161 | 0.00542 | -0.059 | 29.714
-1 | 0.223 | 0.00525 | -0.06 | 42.447
-0.5 | 0.285 | 0.00513 | -0.06 | 55.593
0 | 0.347 | 0.00505 | -0.061 | 68.736
0.5 | 0.409 | 0.00501 | -0.062 | 81.695
1 | 0.471 | 0.0053 | -0.062 | 88.885
1.5 | 0.533 | 0.00552 | -0.063 | 96.653
2 | 0.595 | 0.00575 | -0.064 | 103.563
2.5 | 0.657 | 0.00599 | -0.065 | 109.729
3 | 0.719 | 0.00634 | -0.065 | 113.407
3.5 | 0.78 | 0.00674 | -0.066 | 115.706
4 | 0.842 | 0.00716 | -0.067 | 117.548
4.5 | 0.898 | 0.0077 | -0.067 | 116.61
5 | 0.952 | 0.00816 | -0.068 | 116.679
5.5 | 1.007 | 0.00855 | -0.068 | 117.822
6 | 1.062 | 0.00898 | -0.069 | 118.217
6.5 | 1.114 | 0.00986 | -0.069 | 112.983
7 | 1.167 | 0.01029 | -0.07 | 113.39
7.5 | 1.218 | 0.01077 | -0.07 | 113.046
8 | 1.266 | 0.01126 | -0.071 | 112.446
8.5 | 1.312 | 0.01178 | -0.072 | 111.346
9 | 1.355 | 0.01233 | -0.072 | 109.932
9.5 | 1.396 | 0.01291 | -0.073 | 108.108
10 | 1.433 | 0.01352 | -0.073 | 105.977
10.5 | 1.467 | 0.01423 | -0.074 | 103.155
11 | 1.498 | 0.01495 | -0.074 | 100.224
11.5 | 1.526 | 0.01571 | -0.075 | 97.081
12 | 1.549 | 0.01661 | -0.075 | 93.231
12.5 | 1.568 | 0.01766 | -0.076 | 88.785
13 | 1.58 | 0.01858 | -0.076 | 85.047
13.5 | 1.586 | 0.01968 | -0.076 | 80.589
14 | 1.588 | 0.02093 | -0.077 | 75.871
14.5 | 1.585 | 0.02215 | -0.077 | 71.562
15 | 1.577 | 0.02362 | -0.078 | 66.764
15.5 | 1.565 | 0.02502 | -0.078 | 62.538
16 | 1.548 | 0.02642 | -0.079 | 58.616
16.5 | 1.528 | 0.02805 | -0.079 | 54.482
17 | 1.499 | 0.03048 | -0.079 | 49.186
17.5 | 1.465 | 0.03278 | -0.079 | 44.701
18 | 1.43 | 0.03493 | -0.08 | 40.931
18.5 | 1.389 | 0.03805 | -0.08 | 36.507
19 | 1.348 | 0.04061 | -0.08 | 33.202

## 140. Re 18M Mach 0.10 (2)
BIGFOIL.COM POLAR EXPORT
NACA64-417 a=0.6
NACA64-417 a=0.6 |  |  |  | Cl Max: | 1.8084 | at alpha= | 20 | deg
XFOIL ncrit=9 |  |  |  | L/D Max: | 146.561 | at alpha= | 3 | deg
Re: | 18000000 |  |  | Cd Min: | 0.05512 | at alpha= | 20 | deg
Mach: | 0.1 |  |  | Cl=0 at alpha= | -2.8526 | deg
|  |  |  | @ Cl=0.1, Cd= | 0.0049563
|  |  |  | @ Cl=0.4, Cd= | 0.00396
|  |  |  | @ Cl=0.6, Cd= | 0.0042343
alpha (deg) | Cl | Cd | Cm | Cl/Cd
-20 | -1.5767 | 0.03014 | -0.0801 | -52.3125
-19.5 | -1.5839 | 0.02562 | -0.0792 | -61.8228
-19 | -1.5843 | 0.02197 | -0.0775 | -72.112
-18.5 | -1.5806 | 0.01901 | -0.075 | -83.1457
-18 | -1.5629 | 0.01717 | -0.0723 | -91.025
-17.5 | -1.5414 | 0.0158 | -0.0693 | -97.557
-17 | -1.523 | 0.01466 | -0.065 | -103.8881
-16.5 | -1.5093 | 0.01377 | -0.0588 | -109.6078
-16 | -1.4715 | 0.01302 | -0.0564 | -113.0184
-15.5 | -1.4272 | 0.01242 | -0.0549 | -114.9114
-15 | -1.38 | 0.01189 | -0.0538 | -116.0639
-14.5 | -1.3307 | 0.01139 | -0.053 | -116.8306
-14 | -1.2799 | 0.01092 | -0.0523 | -117.207
-13.5 | -1.2278 | 0.0105 | -0.0519 | -116.9333
-13 | -1.1748 | 0.01008 | -0.0516 | -116.5476
-12.5 | -1.1215 | 0.00963 | -0.0514 | -116.459
-12 | -1.0672 | 0.00923 | -0.0513 | -115.623
-11.5 | -1.0124 | 0.00882 | -0.0512 | -114.7846
-11 | -0.9566 | 0.00847 | -0.0514 | -112.9398
-10.5 | -0.9 | 0.00817 | -0.0516 | -110.1591
-9.5 | -0.7853 | 0.00764 | -0.0524 | -102.788
-9 | -0.7277 | 0.00736 | -0.0528 | -98.8723
-8.5 | -0.6699 | 0.00709 | -0.0533 | -94.4852
-8 | -0.6117 | 0.00685 | -0.0538 | -89.2993
-7.5 | -0.553 | 0.00667 | -0.0544 | -82.9085
-7 | -0.494 | 0.00649 | -0.0551 | -76.1171
-6.5 | -0.4351 | 0.0063 | -0.0558 | -69.0635
-6 | -0.3758 | 0.00612 | -0.0565 | -61.4052
-5.5 | -0.3163 | 0.00599 | -0.0572 | -52.8047
-5 | -0.2568 | 0.00583 | -0.058 | -44.048
-4.5 | -0.1971 | 0.00571 | -0.0589 | -34.5184
-4 | -0.1373 | 0.00558 | -0.0597 | -24.6057
-3.5 | -0.0775 | 0.00546 | -0.0606 | -14.1941
-3 | -0.0176 | 0.0053 | -0.0615 | -3.3208
-2.5 | 0.0421 | 0.00515 | -0.0623 | 8.1748
-2 | 0.1019 | 0.00495 | -0.0632 | 20.5859
-1.5 | 0.1618 | 0.00481 | -0.0642 | 33.6383
-1 | 0.2214 | 0.0046 | -0.0651 | 48.1304
-0.5 | 0.2807 | 0.00437 | -0.0661 | 64.2334
0 | 0.3396 | 0.00396 | -0.0671 | 85.7576
0.5 | 0.3998 | 0.00396 | -0.068 | 100.9596
1 | 0.4598 | 0.00396 | -0.069 | 116.1111
1.5 | 0.5201 | 0.00399 | -0.07 | 130.3509
2 | 0.5793 | 0.00416 | -0.0709 | 139.2548
2.5 | 0.6378 | 0.00437 | -0.0716 | 145.9497
3 | 0.6947 | 0.00474 | -0.0722 | 146.5612
3.5 | 0.7476 | 0.00543 | -0.0721 | 137.6796
4 | 0.7996 | 0.00612 | -0.0719 | 130.6536
5 | 0.9076 | 0.00697 | -0.0719 | 130.2152
5.5 | 0.96 | 0.00743 | -0.0717 | 129.2059
6 | 1.0117 | 0.00788 | -0.0713 | 128.3883
6.5 | 1.0623 | 0.00832 | -0.0707 | 127.6803
7 | 1.1117 | 0.00877 | -0.0699 | 126.7617
7.5 | 1.1608 | 0.00917 | -0.0691 | 126.5867
8 | 1.2088 | 0.00955 | -0.0681 | 126.5759
8.5 | 1.2536 | 0.00997 | -0.0665 | 125.7372
9 | 1.2891 | 0.01036 | -0.0631 | 124.4305
9.5 | 1.3133 | 0.01098 | -0.0579 | 119.6084
10 | 1.345 | 0.01166 | -0.0545 | 115.3516
10.5 | 1.3758 | 0.01248 | -0.0513 | 110.2404
11 | 1.4057 | 0.01342 | -0.0481 | 104.7466
11.5 | 1.4369 | 0.01438 | -0.0454 | 99.9235
12 | 1.4662 | 0.01548 | -0.0426 | 94.7158
12.5 | 1.4928 | 0.01674 | -0.0397 | 89.1756
13 | 1.5196 | 0.01804 | -0.0369 | 84.235
13.5 | 1.5505 | 0.01933 | -0.0352 | 80.2121
14 | 1.5771 | 0.02103 | -0.033 | 74.9929
14.5 | 1.6011 | 0.02295 | -0.0308 | 69.7647
15 | 1.6246 | 0.02504 | -0.0288 | 64.8802
15.5 | 1.6493 | 0.02716 | -0.0272 | 60.7253
16 | 1.6725 | 0.02946 | -0.0256 | 56.7719
16.5 | 1.693 | 0.03201 | -0.024 | 52.8897
17 | 1.7107 | 0.03491 | -0.0225 | 49.0032
17.5 | 1.7302 | 0.03774 | -0.0213 | 45.8453
18 | 1.7458 | 0.041 | -0.0201 | 42.5805
18.5 | 1.7625 | 0.04428 | -0.0192 | 39.8035
19 | 1.7789 | 0.04767 | -0.0185 | 37.317
19.5 | 1.7946 | 0.05126 | -0.0181 | 35.0098
20 | 1.8084 | 0.05512 | -0.0179 | 32.8084

## 141. Re 18M Mach 0.25 (1)
BIGFOIL.COM POLAR EXPORT
NACA64-417 a=0.6
NACA64-417 a=0.6 |  |  |  | Cl Max: | 1.537 | at alpha= | 12.5 | deg
JavaFoil+Calcfoil stall+Eppler ext transition |  |  |  | L/D Max: | 116.631 | at alpha= | 4 | deg
Re: | 18000000 |  |  | Cd Min: | 0.00485 | at alpha= | 0.5 | deg
Mach: | 0.25 |  |  | Cl=0 at alpha= | -2.7969 | deg
|  |  |  | @ Cl=0.1, Cd= | 0.0056741
|  |  |  | @ Cl=0.4, Cd= | 0.0049294
|  |  |  | @ Cl=0.6, Cd= | 0.0058098
alpha (deg) | Cl | Cd | Cm | Cl/Cd
-18 | -0.606 | 0.142 | -0.02 | -4.266
-17.5 | -0.65 | 0.13656 | -0.02 | -4.758
-17 | -0.691 | 0.12797 | -0.021 | -5.397
-16.5 | -0.728 | 0.11923 | -0.022 | -6.103
-16 | -0.761 | 0.10861 | -0.024 | -7.01
-15.5 | -0.791 | 0.09871 | -0.025 | -8.011
-15 | -0.816 | 0.08835 | -0.027 | -9.239
-14.5 | -0.839 | 0.07725 | -0.029 | -10.864
-14 | -0.883 | 0.05206 | -0.034 | -16.962
-13.5 | -0.971 | 0.01714 | -0.041 | -56.616
-13 | -0.972 | 0.01458 | -0.042 | -66.651
-12.5 | -0.96 | 0.01303 | -0.043 | -73.622
-12 | -0.942 | 0.01185 | -0.044 | -79.457
-11.5 | -0.919 | 0.01092 | -0.045 | -84.155
-11 | -0.891 | 0.01018 | -0.046 | -87.516
-10.5 | -0.86 | 0.00956 | -0.047 | -89.936
-10 | -0.823 | 0.00922 | -0.048 | -89.218
-9.5 | -0.778 | 0.00877 | -0.049 | -88.753
-9 | -0.731 | 0.00843 | -0.049 | -86.667
-8.5 | -0.681 | 0.00811 | -0.05 | -83.946
-8 | -0.628 | 0.00776 | -0.051 | -80.915
-7.5 | -0.573 | 0.00755 | -0.052 | -75.966
-7 | -0.517 | 0.00731 | -0.052 | -70.731
-6.5 | -0.459 | 0.0071 | -0.053 | -64.556
-6 | -0.399 | 0.00695 | -0.054 | -57.469
-5.5 | -0.339 | 0.00675 | -0.054 | -50.156
-5 | -0.277 | 0.00659 | -0.055 | -42.039
-4.5 | -0.215 | 0.00648 | -0.056 | -33.167
-4 | -0.152 | 0.00633 | -0.057 | -24.042
-3.5 | -0.089 | 0.00622 | -0.057 | -14.339
-3 | -0.026 | 0.00611 | -0.058 | -4.227
-2.5 | 0.038 | 0.0058 | -0.059 | 6.501
-2 | 0.102 | 0.00567 | -0.06 | 17.918
-1.5 | 0.165 | 0.00546 | -0.06 | 30.29
-1 | 0.229 | 0.00531 | -0.061 | 43.202
-0.5 | 0.293 | 0.00518 | -0.062 | 56.548
0 | 0.357 | 0.0051 | -0.063 | 69.954
0.5 | 0.42 | 0.00485 | -0.063 | 86.623
1 | 0.484 | 0.00534 | -0.064 | 90.609
1.5 | 0.548 | 0.00562 | -0.065 | 97.52
2 | 0.611 | 0.00585 | -0.066 | 104.59
2.5 | 0.675 | 0.00614 | -0.066 | 109.98
3 | 0.738 | 0.00649 | -0.067 | 113.855
3.5 | 0.802 | 0.00693 | -0.068 | 115.703
4 | 0.865 | 0.00742 | -0.069 | 116.631
4.5 | 0.917 | 0.00791 | -0.069 | 115.87
5 | 0.974 | 0.00848 | -0.069 | 114.906
5.5 | 1.031 | 0.00891 | -0.07 | 115.657
6 | 1.085 | 0.00988 | -0.07 | 109.78
6.5 | 1.14 | 0.01033 | -0.071 | 110.282
7 | 1.192 | 0.01082 | -0.072 | 110.143
7.5 | 1.243 | 0.01138 | -0.072 | 109.255
8 | 1.291 | 0.01211 | -0.073 | 106.585
8.5 | 1.335 | 0.01253 | -0.073 | 106.558
9 | 1.376 | 0.01315 | -0.074 | 104.715
9.5 | 1.414 | 0.01381 | -0.074 | 102.361
10 | 1.447 | 0.01454 | -0.075 | 99.505
10.5 | 1.476 | 0.01534 | -0.075 | 96.178
11 | 1.499 | 0.01635 | -0.076 | 91.732
11.5 | 1.518 | 0.01728 | -0.076 | 87.854
12 | 1.531 | 0.01833 | -0.077 | 83.518
12.5 | 1.537 | 0.01955 | -0.077 | 78.616
13 | 1.532 | 0.02087 | -0.078 | 73.402
13.5 | 1.519 | 0.02216 | -0.078 | 68.524
14 | 1.497 | 0.02382 | -0.079 | 62.846
14.5 | 1.468 | 0.02541 | -0.079 | 57.758
15 | 1.43 | 0.0274 | -0.079 | 52.189
15.5 | 1.385 | 0.02934 | -0.08 | 47.225
16 | 1.331 | 0.03248 | -0.08 | 40.991
16.5 | 1.271 | 0.03549 | -0.08 | 35.807
17 | 1.199 | 0.03915 | -0.08 | 30.622
17.5 | 1.115 | 0.04536 | -0.08 | 24.575

## 142. Re 18M Mach 0.25 (2)
BIGFOIL.COM POLAR EXPORT
NACA64-417 a=0.6
NACA64-417 a=0.6 |  |  |  | Cl Max: | 1.7831 | at alpha= | 20 | deg
XFOIL ncrit=9 |  |  |  | L/D Max: | 153.71 | at alpha= | 3 | deg
Re: | 18000000 |  |  | Cd Min: | 0.07138 | at alpha= | 20 | deg
Mach: | 0.25 |  |  | Cl=0 at alpha= | -2.8568 | deg
|  |  |  | @ Cl=0.1, Cd= | 0.005019
|  |  |  | @ Cl=0.4, Cd= | 0.0039677
|  |  |  | @ Cl=0.6, Cd= | 0.0041177
alpha (deg) | Cl | Cd | Cm | Cl/Cd
-20 | -1.4407 | 0.05472 | -0.0881 | -26.3286
-19.5 | -1.4531 | 0.04739 | -0.0911 | -30.6626
-19 | -1.4672 | 0.04053 | -0.0933 | -36.2003
-18.5 | -1.4667 | 0.03551 | -0.0939 | -41.3039
-18 | -1.477 | 0.03007 | -0.0938 | -49.1187
-17.5 | -1.4689 | 0.02625 | -0.0928 | -55.9581
-17 | -1.4698 | 0.02217 | -0.0909 | -66.2968
-16.5 | -1.4929 | 0.01756 | -0.0865 | -85.0171
-16 | -1.4732 | 0.01577 | -0.0825 | -93.4179
-15.5 | -1.453 | 0.01445 | -0.0772 | -100.5536
-15 | -1.4347 | 0.0135 | -0.0704 | -106.2741
-14.5 | -1.39 | 0.01272 | -0.0673 | -109.2767
-14 | -1.3397 | 0.01207 | -0.065 | -110.9942
-13.5 | -1.2864 | 0.01148 | -0.0632 | -112.0557
-13 | -1.2311 | 0.01094 | -0.0617 | -112.532
-12.5 | -1.1744 | 0.01045 | -0.0604 | -112.3828
-12 | -1.1174 | 0.00994 | -0.0594 | -112.4145
-11.5 | -1.0596 | 0.00943 | -0.0585 | -112.3648
-11 | -1.001 | 0.00898 | -0.0578 | -111.4699
-10.5 | -0.9415 | 0.00858 | -0.0574 | -109.7319
-10 | -0.8811 | 0.00822 | -0.0571 | -107.1898
-9.5 | -0.8203 | 0.00793 | -0.057 | -103.4426
-9 | -0.7592 | 0.00763 | -0.057 | -99.502
-8.5 | -0.6982 | 0.00735 | -0.0571 | -94.9932
-8 | -0.6371 | 0.00706 | -0.0573 | -90.2408
-7.5 | -0.5757 | 0.00682 | -0.0576 | -84.4135
-7 | -0.5139 | 0.00662 | -0.058 | -77.6284
-6.5 | -0.452 | 0.00644 | -0.0585 | -70.1863
-6 | -0.3903 | 0.00624 | -0.059 | -62.5481
-5.5 | -0.3282 | 0.00607 | -0.0597 | -54.0692
-5 | -0.2662 | 0.00593 | -0.0604 | -44.8904
-4.5 | -0.2041 | 0.00577 | -0.0611 | -35.3726
-4 | -0.142 | 0.00565 | -0.0619 | -25.1327
-3.5 | -0.0798 | 0.00551 | -0.0627 | -14.4828
-3 | -0.0177 | 0.00538 | -0.0636 | -3.29
-2.5 | 0.0441 | 0.00519 | -0.0644 | 8.4971
-2 | 0.1062 | 0.005 | -0.0654 | 21.24
-1.5 | 0.168 | 0.00485 | -0.0663 | 34.6392
-1 | 0.2299 | 0.00462 | -0.0673 | 49.7619
-0.5 | 0.2912 | 0.00437 | -0.0682 | 66.6362
0 | 0.3522 | 0.00396 | -0.0693 | 88.9394
0.5 | 0.4145 | 0.00397 | -0.0703 | 104.4081
1 | 0.4768 | 0.00396 | -0.0713 | 120.404
1.5 | 0.5393 | 0.004 | -0.0723 | 134.825
2 | 0.6012 | 0.00412 | -0.0733 | 145.9223
2.5 | 0.6619 | 0.00433 | -0.074 | 152.8637
3 | 0.7209 | 0.00469 | -0.0745 | 153.71
3.5 | 0.7746 | 0.00545 | -0.0743 | 142.1284
4 | 0.8275 | 0.0062 | -0.0738 | 133.4677
4.5 | 0.8822 | 0.0067 | -0.0735 | 131.6716
5 | 0.937 | 0.00716 | -0.0731 | 130.8659
5.5 | 0.9899 | 0.00766 | -0.0724 | 129.2298
6 | 1.0418 | 0.00814 | -0.0716 | 127.9853
6.5 | 1.0907 | 0.00869 | -0.0701 | 125.5121
7 | 1.1389 | 0.00917 | -0.0685 | 124.1985
7.5 | 1.1855 | 0.00963 | -0.0666 | 123.1049
8 | 1.22 | 0.01004 | -0.0623 | 121.5139
8.5 | 1.2474 | 0.01071 | -0.0571 | 116.4706
9 | 1.2802 | 0.01147 | -0.0533 | 111.6129
9.5 | 1.313 | 0.01238 | -0.0498 | 106.0582
10 | 1.3474 | 0.01334 | -0.0468 | 101.0045
10.5 | 1.3778 | 0.01456 | -0.0434 | 94.6291
11 | 1.4096 | 0.0158 | -0.0404 | 89.2152
11.5 | 1.4404 | 0.01713 | -0.0374 | 84.0864
12.5 | 1.4956 | 0.02026 | -0.0313 | 73.8203
13 | 1.5229 | 0.02194 | -0.0284 | 69.412
13.5 | 1.5553 | 0.02383 | -0.0271 | 65.2665
14 | 1.5811 | 0.02617 | -0.0249 | 60.4165
14.5 | 1.6067 | 0.0286 | -0.0228 | 56.1783
15 | 1.6319 | 0.03115 | -0.021 | 52.3884
15.5 | 1.6528 | 0.03403 | -0.0189 | 48.5689
16 | 1.6731 | 0.03705 | -0.017 | 45.1579
16.5 | 1.6905 | 0.04039 | -0.0151 | 41.8544
17 | 1.7077 | 0.04397 | -0.0137 | 38.8378
17.5 | 1.7263 | 0.04756 | -0.0125 | 36.2973
18 | 1.7425 | 0.05153 | -0.0116 | 33.8153
18.5 | 1.7558 | 0.0559 | -0.011 | 31.4097
19 | 1.7694 | 0.06043 | -0.0107 | 29.2802
19.5 | 1.775 | 0.06594 | -0.0107 | 26.9184
20 | 1.7831 | 0.07138 | -0.0112 | 24.9804

## 143. Re 18M Mach 0.50 (1)
BIGFOIL.COM POLAR EXPORT
NACA64-417 a=0.6
NACA64-417 a=0.6 |  |  |  | Cl Max: | 1.385 | at alpha= | 8.5 | deg
JavaFoil+Calcfoil stall+Eppler ext transition |  |  |  | L/D Max: | 122.902 | at alpha= | 2.5 | deg
Re: | 18000000 |  |  | Cd Min: | 0.00509 | at alpha= | 0.5 | deg
Mach: | 0.5 |  |  | Cl=0 at alpha= | -2.7958 | deg
|  |  |  | @ Cl=0.1, Cd= | 0.0060203
|  |  |  | @ Cl=0.4, Cd= | 0.0052872
|  |  |  | @ Cl=0.6, Cd= | 0.0058814
alpha (deg) | Cl | Cd | Cm | Cl/Cd
-20 | -0.975 | 0.18829 | -0.024 | -5.177
-19.5 | -0.948 | 0.17428 | -0.024 | -5.437
-19 | -0.919 | 0.16647 | -0.024 | -5.521
-18.5 | -0.891 | 0.16383 | -0.024 | -5.436
-18 | -0.862 | 0.15496 | -0.024 | -5.562
-17.5 | -0.833 | 0.15379 | -0.024 | -5.417
-17 | -0.806 | 0.14075 | -0.025 | -5.73
-16.5 | -0.777 | 0.13535 | -0.025 | -5.744
-16 | -0.749 | 0.12293 | -0.025 | -6.094
-15.5 | -0.721 | 0.11688 | -0.025 | -6.168
-15 | -0.695 | 0.10574 | -0.027 | -6.572
-14.5 | -0.669 | 0.09796 | -0.028 | -6.825
-14 | -0.64 | 0.09194 | -0.028 | -6.961
-13.5 | -0.619 | 0.07922 | -0.032 | -7.81
-13 | -0.654 | 0.02994 | -0.044 | -21.855
-12.5 | -0.636 | 0.02228 | -0.046 | -28.557
-12 | -0.523 | 0.07971 | -0.027 | -6.565
-11.5 | -0.498 | 0.07155 | -0.03 | -6.954
-11 | -0.525 | 0.02637 | -0.046 | -19.924
-10.5 | -0.512 | 0.01757 | -0.049 | -29.129
-10 | -0.409 | 0.06583 | -0.027 | -6.21
-9.5 | -0.382 | 0.05936 | -0.03 | -6.435
-9 | -0.571 | 0.01383 | -0.053 | -41.32
-8.5 | -0.642 | 0.0108 | -0.055 | -59.433
-8 | -0.634 | 0.00912 | -0.056 | -69.497
-7.5 | -0.603 | 0.00885 | -0.058 | -68.113
-7 | -0.554 | 0.0083 | -0.058 | -66.763
-6.5 | -0.499 | 0.00796 | -0.059 | -62.674
-6 | -0.438 | 0.00765 | -0.06 | -57.283
-5.5 | -0.374 | 0.00739 | -0.061 | -50.575
-5 | -0.307 | 0.00709 | -0.062 | -43.37
-4.5 | -0.239 | 0.0069 | -0.063 | -34.632
-4 | -0.17 | 0.00675 | -0.063 | -25.125
-3.5 | -0.099 | 0.00658 | -0.064 | -15.112
-3 | -0.029 | 0.00639 | -0.065 | -4.511
-2.5 | 0.042 | 0.00627 | -0.066 | 6.719
-2 | 0.114 | 0.00596 | -0.067 | 19.075
-1.5 | 0.185 | 0.00574 | -0.068 | 32.215
-1 | 0.256 | 0.00553 | -0.068 | 46.324
-0.5 | 0.328 | 0.00539 | -0.069 | 60.791
0 | 0.399 | 0.00529 | -0.07 | 75.333
0.5 | 0.47 | 0.00509 | -0.071 | 92.283
1 | 0.541 | 0.0052 | -0.072 | 104.046
1.5 | 0.612 | 0.00602 | -0.073 | 101.74
2 | 0.684 | 0.00644 | -0.073 | 106.195
2.5 | 0.75 | 0.0061 | -0.074 | 122.902
3 | 0.818 | 0.0073 | -0.074 | 111.938
3.5 | 0.885 | 0.00793 | -0.075 | 111.663
4 | 0.953 | 0.00858 | -0.075 | 110.98
4.5 | 1.009 | 0.00949 | -0.076 | 106.374
5 | 1.071 | 0.01019 | -0.077 | 105.189
5.5 | 1.132 | 0.01087 | -0.077 | 104.102
6 | 1.188 | 0.01222 | -0.078 | 97.174
6.5 | 1.242 | 0.01298 | -0.078 | 95.713
7 | 1.292 | 0.01383 | -0.079 | 93.376
7.5 | 1.335 | 0.01479 | -0.08 | 90.326
8 | 1.368 | 0.01578 | -0.08 | 86.731
8.5 | 1.385 | 0.01689 | -0.081 | 81.981
9 | 1.376 | 0.01821 | -0.081 | 75.536
9.5 | 1.316 | 0.0201 | -0.082 | 65.504
10 | 0.85 | 0.02283 | -0.082 | 37.237
10.5 | 0.882 | 0.02362 | -0.083 | 37.322
11 | 0.911 | 0.026 | -0.083 | 35.021
11.5 | 0.935 | 0.0304 | -0.083 | 30.756
12 | 0.971 | 0.02863 | -0.084 | 33.935
12.5 | 0.997 | 0.03259 | -0.084 | 30.61
13 | 1.019 | 0.03839 | -0.084 | 26.537
13.5 | 1.054 | 0.03675 | -0.085 | 28.686

## 144. Re 18M Mach 0.50 (2)
BIGFOIL.COM POLAR EXPORT
NACA64-417 a=0.6
NACA64-417 a=0.6 |  |  |  | Cl Max: | 1.5269 | at alpha= | 13.5 | deg
XFOIL ncrit=9 |  |  |  | L/D Max: | 393.882 | at alpha= | -0.5 | deg
Re: | 18000000 |  |  | Cd Min: | 0.17116 | at alpha= | 18.5 | deg
Mach: | 0.5 |  |  | Cl=0 at alpha= | -2.8611 | deg
|  |  |  | @ Cl=0.1, Cd= | 0.001079
|  |  |  | @ Cl=0.4, Cd= | 0.0036219
|  |  |  | @ Cl=0.6, Cd= | 0.0040901
alpha (deg) | Cl | Cd | Cm | Cl/Cd
-14.5 | -0.6727 | 0.08479 | -0.0653 | -7.9337
-14 | -0.6845 | 0.07344 | -0.0723 | -9.3205
-13.5 | -0.7013 | 0.06103 | -0.0796 | -11.4911
-13 | -0.7222 | 0.04838 | -0.087 | -14.9277
-12.5 | -0.7407 | 0.03716 | -0.093 | -19.9327
-12 | -0.7713 | 0.02652 | -0.0981 | -29.0837
-11.5 | -0.8002 | 0.01819 | -0.1008 | -43.9912
-11 | -0.8336 | 0.01147 | -0.1018 | -72.6765
-10.5 | -0.863 | 0.00694 | -0.1009 | -124.3516
-10 | -0.8929 | 0.00448 | -0.0965 | -199.308
-9.5 | -0.9128 | 0.00336 | -0.0866 | -271.6667
-9 | -0.8788 | 0.00248 | -0.0806 | -354.3548
-8.5 | -0.8182 | 0.00206 | -0.0768 | -397.1845
-8 | -0.7481 | 0.00184 | -0.0742 | -406.5761
-7.5 | -0.6757 | 0.00169 | -0.0723 | -399.8225
-7 | -0.6022 | 0.00157 | -0.071 | -383.5669
-6.5 | -0.5283 | 0.00149 | -0.0701 | -354.5638
-6 | -0.4547 | 0.00143 | -0.0696 | -317.972
-5.5 | -0.3812 | 0.00137 | -0.0694 | -278.2482
-5 | -0.3085 | 0.00132 | -0.0694 | -233.7121
-4.5 | -0.2358 | 0.00127 | -0.0697 | -185.6693
-4 | -0.1636 | 0.00123 | -0.0701 | -133.0081
-3.5 | -0.0916 | 0.00119 | -0.0707 | -76.9748
-3 | -0.0198 | 0.00116 | -0.0715 | -17.069
-2.5 | 0.0515 | 0.00112 | -0.0723 | 45.9821
-2 | 0.1225 | 0.00106 | -0.0733 | 115.566
-1.5 | 0.1934 | 0.00101 | -0.0743 | 191.4851
-1 | 0.2643 | 0.00095 | -0.0755 | 278.2105
-0.5 | 0.3348 | 0.00085 | -0.0767 | 393.8824
0 | 0.4096 | 0.00403 | -0.0792 | 101.6377
0.5 | 0.4819 | 0.00405 | -0.0804 | 118.9877
1 | 0.5547 | 0.00404 | -0.0816 | 137.302
1.5 | 0.6271 | 0.00412 | -0.0826 | 152.2087
2 | 0.7 | 0.00419 | -0.0837 | 167.0644
2.5 | 0.7718 | 0.00434 | -0.0845 | 177.8341
3.5 | 0.9023 | 0.00539 | -0.0839 | 167.4026
4 | 0.9555 | 0.00635 | -0.0816 | 150.4724
4.5 | 1.0028 | 0.00733 | -0.0781 | 136.8076
5 | 1.0472 | 0.00814 | -0.0739 | 128.6486
5.5 | 1.0684 | 0.00894 | -0.0655 | 119.5078
6 | 1.0922 | 0.0102 | -0.0586 | 107.0784
6.5 | 1.1132 | 0.01194 | -0.0521 | 93.2328
7 | 1.1424 | 0.01365 | -0.047 | 83.6923
7.5 | 1.1786 | 0.01523 | -0.0429 | 77.3867
8 | 1.2153 | 0.01691 | -0.0389 | 71.8687
8.5 | 1.2521 | 0.0187 | -0.0351 | 66.9572
9 | 1.2842 | 0.02081 | -0.031 | 61.7107
9.5 | 1.3198 | 0.02293 | -0.0273 | 57.5578
10 | 1.3525 | 0.02536 | -0.0235 | 53.332
10.5 | 1.386 | 0.02792 | -0.02 | 49.6418
11 | 1.4191 | 0.03068 | -0.0165 | 46.2549
11.5 | 1.4505 | 0.03369 | -0.0131 | 43.0543
12 | 1.4794 | 0.03702 | -0.0098 | 39.9622
12.5 | 1.5063 | 0.04064 | -0.0065 | 37.0645
13 | 1.5233 | 0.04523 | -0.0033 | 33.679
13.5 | 1.5269 | 0.05117 | -0.0012 | 29.8397
14 | 1.5089 | 0.05901 | 0.0006 | 25.5702
14.5 | 1.4822 | 0.06826 | 0.0008 | 21.714
15 | 1.4522 | 0.07864 | -0.0008 | 18.4664
15.5 | 1.4228 | 0.08986 | -0.004 | 15.8335
16 | 1.3799 | 0.10359 | -0.01 | 13.3208
16.5 | 1.3511 | 0.11655 | -0.0166 | 11.5924
17 | 1.3204 | 0.13047 | -0.0249 | 10.1203
17.5 | 1.2961 | 0.14407 | -0.0336 | 8.9963
18 | 1.2753 | 0.15759 | -0.0428 | 8.0925
18.5 | 1.2565 | 0.17116 | -0.0523 | 7.3411

## 145. Re 20M Mach 0.00 (1)
BIGFOIL.COM POLAR EXPORT
NACA64-417 a=0.6
NACA64-417 a=0.6 |  |  |  | Cl Max: | 1.6 | at alpha= | 14 | deg
JavaFoil+Calcfoil stall+Eppler ext transition |  |  |  | L/D Max: | 126.35 | at alpha= | 5 | deg
Re: | 20000000 |  |  | Cd Min: | 0.00507 | at alpha= | 0 | deg
Mach: | 0 |  |  | Cl=0 at alpha= | -2.7984 | deg
|  |  |  | @ Cl=0.1, Cd= | 0.0055936
|  |  |  | @ Cl=0.4, Cd= | 0.0053716
|  |  |  | @ Cl=0.6, Cd= | 0.00582
alpha (deg) | Cl | Cd | Cm | Cl/Cd
-19 | -0.9 | 0.12219 | -0.023 | -7.363
-18.5 | -0.917 | 0.11111 | -0.024 | -8.255
-18 | -0.934 | 0.10051 | -0.026 | -9.291
-17.5 | -0.949 | 0.09054 | -0.027 | -10.481
-17 | -0.989 | 0.06294 | -0.03 | -15.717
-16.5 | -1.013 | 0.04824 | -0.032 | -21.009
-16 | -1.024 | 0.04119 | -0.034 | -24.856
-15.5 | -1.031 | 0.03486 | -0.035 | -29.578
-15 | -1.034 | 0.02988 | -0.036 | -34.602
-14.5 | -1.042 | 0.02284 | -0.037 | -45.605
-14 | -1.062 | 0.01391 | -0.04 | -76.374
-13.5 | -1.05 | 0.01246 | -0.041 | -84.311
-13 | -1.03 | 0.01159 | -0.041 | -88.815
-12.5 | -1.004 | 0.0107 | -0.042 | -93.779
-12 | -0.974 | 0.01002 | -0.043 | -97.168
-11.5 | -0.945 | 0.00934 | -0.044 | -101.227
-11 | -0.905 | 0.00919 | -0.045 | -98.483
-10.5 | -0.862 | 0.00885 | -0.046 | -97.32
-10 | -0.816 | 0.0085 | -0.046 | -95.978
-9.5 | -0.769 | 0.00824 | -0.047 | -93.306
-9 | -0.719 | 0.00794 | -0.048 | -90.574
-8.5 | -0.667 | 0.00761 | -0.048 | -87.659
-8 | -0.614 | 0.00741 | -0.049 | -82.819
-7.5 | -0.559 | 0.00719 | -0.05 | -77.816
-7 | -0.503 | 0.00697 | -0.051 | -72.235
-6.5 | -0.446 | 0.00683 | -0.051 | -65.329
-6 | -0.388 | 0.00667 | -0.052 | -58.164
-5.5 | -0.329 | 0.0065 | -0.053 | -50.554
-5 | -0.269 | 0.00642 | -0.053 | -41.897
-4.5 | -0.208 | 0.00628 | -0.054 | -33.177
-4 | -0.148 | 0.00615 | -0.055 | -23.991
-3.5 | -0.086 | 0.00608 | -0.056 | -14.21
-3 | -0.025 | 0.00593 | -0.056 | -4.221
-2.5 | 0.037 | 0.00573 | -0.057 | 6.372
-2 | 0.098 | 0.0056 | -0.058 | 17.582
-1.5 | 0.16 | 0.0054 | -0.059 | 29.645
-1 | 0.222 | 0.00531 | -0.059 | 41.792
-0.5 | 0.284 | 0.00516 | -0.06 | 54.931
0 | 0.345 | 0.00507 | -0.061 | 68.15
0.5 | 0.407 | 0.00541 | -0.061 | 75.249
1 | 0.469 | 0.00539 | -0.062 | 86.918
1.5 | 0.53 | 0.00558 | -0.063 | 95.115
2 | 0.592 | 0.00578 | -0.064 | 102.458
2.5 | 0.654 | 0.00609 | -0.064 | 107.338
3 | 0.715 | 0.0064 | -0.065 | 111.786
3.5 | 0.776 | 0.00676 | -0.066 | 114.826
4 | 0.838 | 0.00714 | -0.066 | 117.418
4.5 | 0.894 | 0.00774 | -0.067 | 115.384
5 | 0.949 | 0.00751 | -0.068 | 126.35
5.5 | 1.004 | 0.0084 | -0.068 | 119.474
6 | 1.057 | 0.00923 | -0.069 | 114.511
6.5 | 1.111 | 0.00961 | -0.069 | 115.545
7 | 1.163 | 0.01002 | -0.07 | 116.055
7.5 | 1.214 | 0.01047 | -0.07 | 115.993
8 | 1.263 | 0.01092 | -0.071 | 115.588
8.5 | 1.309 | 0.01144 | -0.071 | 114.385
9 | 1.352 | 0.01199 | -0.072 | 112.755
9.5 | 1.393 | 0.01252 | -0.072 | 111.283
10 | 1.431 | 0.01311 | -0.073 | 109.169
10.5 | 1.466 | 0.01373 | -0.073 | 106.776
11 | 1.498 | 0.01448 | -0.074 | 103.48
11.5 | 1.526 | 0.01522 | -0.074 | 100.313
12 | 1.551 | 0.01611 | -0.075 | 96.29
12.5 | 1.572 | 0.017 | -0.075 | 92.492
13 | 1.586 | 0.01795 | -0.076 | 88.355
13.5 | 1.595 | 0.0189 | -0.076 | 84.383
14 | 1.6 | 0.02008 | -0.077 | 79.66
14.5 | 1.599 | 0.02136 | -0.077 | 74.877
15 | 1.595 | 0.02259 | -0.078 | 70.632
15.5 | 1.587 | 0.02386 | -0.078 | 66.524
16 | 1.575 | 0.0252 | -0.078 | 62.493
16.5 | 1.559 | 0.02682 | -0.079 | 58.125
17 | 1.535 | 0.02889 | -0.079 | 53.115
17.5 | 1.506 | 0.03102 | -0.079 | 48.561
18 | 1.476 | 0.03299 | -0.08 | 44.735
18.5 | 1.441 | 0.03582 | -0.08 | 40.228
19 | 1.406 | 0.03801 | -0.08 | 36.98

## 146. Re 20M Mach 0.00 (2)
BIGFOIL.COM POLAR EXPORT
NACA64-417 a=0.6
NACA64-417 a=0.6 |  |  |  | Cl Max: | 1.8222 | at alpha= | 20 | deg
XFOIL ncrit=9 |  |  |  | L/D Max: | 142.041 | at alpha= | 3 | deg
Re: | 20000000 |  |  | Cd Min: | 0.05131 | at alpha= | 20 | deg
Mach: | 0 |  |  | Cl=0 at alpha= | -2.8508 | deg
|  |  |  | @ Cl=0.1, Cd= | 0.0049132
|  |  |  | @ Cl=0.4, Cd= | 0.0039209
|  |  |  | @ Cl=0.6, Cd= | 0.0043166
alpha (deg) | Cl | Cd | Cm | Cl/Cd
-20 | -1.6069 | 0.02594 | -0.0764 | -61.9468
-19.5 | -1.6123 | 0.02201 | -0.0747 | -73.2531
-19 | -1.6047 | 0.01932 | -0.0725 | -83.059
-18.5 | -1.5931 | 0.0172 | -0.0697 | -92.6221
-18 | -1.5749 | 0.01575 | -0.0666 | -99.9937
-17.5 | -1.5547 | 0.01469 | -0.0628 | -105.8339
-17 | -1.5409 | 0.01388 | -0.0568 | -111.0159
-16.5 | -1.5065 | 0.01312 | -0.0542 | -114.8247
-16 | -1.4659 | 0.01243 | -0.0526 | -117.9324
-15.5 | -1.4202 | 0.01189 | -0.0515 | -119.4449
-15 | -1.3723 | 0.01141 | -0.0508 | -120.2717
-14.5 | -1.3227 | 0.01095 | -0.0503 | -120.7945
-14 | -1.2719 | 0.01053 | -0.05 | -120.7882
-13.5 | -1.2199 | 0.01012 | -0.0498 | -120.5435
-13 | -1.167 | 0.00974 | -0.0497 | -119.8152
-12.5 | -1.1138 | 0.00935 | -0.0497 | -119.123
-12 | -1.0598 | 0.00896 | -0.0497 | -118.2812
-11.5 | -1.0055 | 0.00857 | -0.0499 | -117.3279
-11 | -0.9501 | 0.00825 | -0.0501 | -115.1636
-10.5 | -0.894 | 0.00795 | -0.0505 | -112.4528
-9 | -0.723 | 0.00719 | -0.052 | -100.5563
-8.5 | -0.6656 | 0.00695 | -0.0525 | -95.7698
-8 | -0.6079 | 0.00671 | -0.0531 | -90.5961
-7.5 | -0.5497 | 0.00653 | -0.0538 | -84.1807
-7 | -0.4912 | 0.00638 | -0.0545 | -76.9906
-6.5 | -0.4325 | 0.00619 | -0.0552 | -69.8708
-6 | -0.3738 | 0.00602 | -0.056 | -62.093
-5.5 | -0.3146 | 0.00588 | -0.0568 | -53.5034
-5 | -0.2556 | 0.00574 | -0.0576 | -44.5296
-4.5 | -0.1962 | 0.00561 | -0.0584 | -34.9733
-4 | -0.1368 | 0.0055 | -0.0593 | -24.8727
-3.5 | -0.0772 | 0.00537 | -0.0602 | -14.3762
-3 | -0.0177 | 0.00524 | -0.0611 | -3.3779
-2.5 | 0.0416 | 0.00507 | -0.0619 | 8.2051
-2 | 0.1012 | 0.00491 | -0.0629 | 20.611
-1.5 | 0.1606 | 0.00478 | -0.0638 | 33.5983
-1 | 0.2199 | 0.00459 | -0.0647 | 47.9085
-0.5 | 0.2792 | 0.0044 | -0.0657 | 63.4545
0 | 0.3375 | 0.00402 | -0.0667 | 83.9552
0.5 | 0.3973 | 0.00392 | -0.0677 | 101.352
1 | 0.457 | 0.00394 | -0.0686 | 115.9898
1.5 | 0.5165 | 0.00401 | -0.0696 | 128.803
2 | 0.5749 | 0.00419 | -0.0704 | 137.2076
2.5 | 0.6324 | 0.00448 | -0.0711 | 141.1607
3 | 0.6889 | 0.00485 | -0.0716 | 142.0412
3.5 | 0.7415 | 0.00552 | -0.0716 | 134.3297
4 | 0.7942 | 0.00613 | -0.0715 | 129.5595
4.5 | 0.8483 | 0.00654 | -0.0716 | 129.7095
5 | 0.9024 | 0.00691 | -0.0718 | 130.5933
5.5 | 0.9556 | 0.00731 | -0.0717 | 130.725
6 | 1.0075 | 0.00773 | -0.0715 | 130.3364
6.5 | 1.058 | 0.00819 | -0.071 | 129.1819
7 | 1.108 | 0.0086 | -0.0704 | 128.8372
7.5 | 1.1579 | 0.00897 | -0.0698 | 129.0858
8 | 1.207 | 0.00931 | -0.0691 | 129.6455
8.5 | 1.2534 | 0.00971 | -0.0679 | 129.0834
9 | 1.2971 | 0.01012 | -0.0663 | 128.1719
9.5 | 1.3241 | 0.01057 | -0.0614 | 125.2696
10 | 1.353 | 0.01115 | -0.0574 | 121.3453
10.5 | 1.3824 | 0.01191 | -0.0538 | 116.0705
11 | 1.4131 | 0.01274 | -0.0508 | 110.9184
11.5 | 1.4441 | 0.01362 | -0.048 | 106.0279
12 | 1.4728 | 0.01466 | -0.0451 | 100.4638
12.5 | 1.5007 | 0.0158 | -0.0423 | 94.981
13 | 1.5292 | 0.017 | -0.0398 | 89.9529
13.5 | 1.5579 | 0.01809 | -0.0376 | 86.1194
14 | 1.584 | 0.0197 | -0.0353 | 80.4061
14.5 | 1.6082 | 0.02148 | -0.0331 | 74.8696
15 | 1.6327 | 0.02336 | -0.0311 | 69.893
15.5 | 1.6579 | 0.0253 | -0.0295 | 65.5296
16 | 1.6814 | 0.02744 | -0.0279 | 61.2755
16.5 | 1.7022 | 0.02984 | -0.0263 | 57.0442
17 | 1.7204 | 0.03254 | -0.0247 | 52.8703
17.5 | 1.7406 | 0.0352 | -0.0235 | 49.4489
18 | 1.7566 | 0.03823 | -0.0222 | 45.9482
18.5 | 1.7741 | 0.04128 | -0.0213 | 42.9772
19 | 1.791 | 0.04443 | -0.0205 | 40.3106
19.5 | 1.8072 | 0.04776 | -0.0199 | 37.8392
20 | 1.8222 | 0.05131 | -0.0196 | 35.5135

## 147. Re 20M Mach 0.10 (1)
BIGFOIL.COM POLAR EXPORT
NACA64-417 a=0.6
NACA64-417 a=0.6 |  |  |  | Cl Max: | 1.589 | at alpha= | 14 | deg
JavaFoil+Calcfoil stall+Eppler ext transition |  |  |  | L/D Max: | 133.243 | at alpha= | 5 | deg
Re: | 20000000 |  |  | Cd Min: | 0.00506 | at alpha= | 0 | deg
Mach: | 0.1 |  |  | Cl=0 at alpha= | -2.7984 | deg
|  |  |  | @ Cl=0.1, Cd= | 0.0056169
|  |  |  | @ Cl=0.4, Cd= | 0.0053507
|  |  |  | @ Cl=0.6, Cd= | 0.0058226
alpha (deg) | Cl | Cd | Cm | Cl/Cd
-19 | -0.857 | 0.12862 | -0.022 | -6.666
-18.5 | -0.876 | 0.12025 | -0.023 | -7.281
-18 | -0.895 | 0.10941 | -0.025 | -8.176
-17.5 | -0.908 | 0.10255 | -0.025 | -8.859
-17 | -0.935 | 0.0838 | -0.028 | -11.156
-16.5 | -0.972 | 0.06034 | -0.031 | -16.1
-16 | -0.988 | 0.05074 | -0.033 | -19.466
-15.5 | -1.005 | 0.04007 | -0.034 | -25.076
-15 | -1.014 | 0.03297 | -0.036 | -30.739
-14.5 | -1.024 | 0.02533 | -0.037 | -40.417
-14 | -1.052 | 0.01444 | -0.04 | -72.828
-13.5 | -1.043 | 0.01285 | -0.041 | -81.148
-13 | -1.024 | 0.01191 | -0.042 | -85.976
-12.5 | -0.999 | 0.01094 | -0.042 | -91.342
-12 | -0.971 | 0.0102 | -0.043 | -95.16
-11.5 | -0.939 | 0.00939 | -0.044 | -99.944
-11 | -0.905 | 0.00931 | -0.045 | -97.187
-10.5 | -0.863 | 0.00898 | -0.046 | -96.055
-10 | -0.818 | 0.00854 | -0.047 | -95.709
-9.5 | -0.77 | 0.00826 | -0.047 | -93.301
-9 | -0.721 | 0.00802 | -0.048 | -89.917
-8.5 | -0.67 | 0.00771 | -0.049 | -86.829
-8 | -0.616 | 0.00742 | -0.049 | -83.021
-7.5 | -0.562 | 0.00724 | -0.05 | -77.596
-7 | -0.505 | 0.00705 | -0.051 | -71.641
-6.5 | -0.448 | 0.00691 | -0.052 | -64.837
-6 | -0.39 | 0.00675 | -0.052 | -57.712
-5.5 | -0.33 | 0.00655 | -0.053 | -50.391
-5 | -0.27 | 0.00642 | -0.054 | -42.107
-4.5 | -0.209 | 0.00628 | -0.054 | -33.369
-4 | -0.148 | 0.00621 | -0.055 | -23.892
-3.5 | -0.087 | 0.00611 | -0.056 | -14.223
-3 | -0.025 | 0.00596 | -0.057 | -4.222
-2.5 | 0.037 | 0.00573 | -0.057 | 6.406
-2 | 0.099 | 0.00562 | -0.058 | 17.592
-1.5 | 0.161 | 0.00543 | -0.059 | 29.659
-1 | 0.223 | 0.00531 | -0.06 | 42.007
-0.5 | 0.285 | 0.00515 | -0.06 | 55.378
0 | 0.347 | 0.00506 | -0.061 | 68.666
0.5 | 0.409 | 0.0054 | -0.062 | 75.8
1 | 0.471 | 0.00538 | -0.062 | 87.522
1.5 | 0.533 | 0.00557 | -0.063 | 95.683
2 | 0.595 | 0.0058 | -0.064 | 102.5
2.5 | 0.657 | 0.00608 | -0.065 | 108.016
3 | 0.719 | 0.00641 | -0.065 | 112.047
3.5 | 0.78 | 0.00676 | -0.066 | 115.352
4 | 0.842 | 0.0072 | -0.067 | 116.875
4.5 | 0.898 | 0.00775 | -0.067 | 115.795
5 | 0.952 | 0.00715 | -0.068 | 133.243
5.5 | 1.008 | 0.00846 | -0.068 | 119.096
6 | 1.062 | 0.00929 | -0.069 | 114.244
6.5 | 1.115 | 0.00968 | -0.069 | 115.212
7 | 1.168 | 0.01011 | -0.07 | 115.531
7.5 | 1.219 | 0.01059 | -0.071 | 115.129
8 | 1.267 | 0.01105 | -0.071 | 114.65
8.5 | 1.313 | 0.01155 | -0.072 | 113.657
9 | 1.356 | 0.01209 | -0.072 | 112.173
9.5 | 1.397 | 0.01267 | -0.073 | 110.275
10 | 1.435 | 0.01326 | -0.073 | 108.16
10.5 | 1.469 | 0.01393 | -0.074 | 105.459
11 | 1.5 | 0.01468 | -0.074 | 102.14
11.5 | 1.527 | 0.01544 | -0.075 | 98.859
12 | 1.55 | 0.01636 | -0.075 | 94.742
12.5 | 1.569 | 0.01728 | -0.076 | 90.801
13 | 1.581 | 0.01827 | -0.076 | 86.529
13.5 | 1.588 | 0.01928 | -0.077 | 82.362
14 | 1.589 | 0.02049 | -0.077 | 77.576
14.5 | 1.586 | 0.02178 | -0.077 | 72.8
15 | 1.578 | 0.02309 | -0.078 | 68.341
15.5 | 1.566 | 0.02446 | -0.078 | 64.016
16 | 1.55 | 0.02587 | -0.079 | 59.923
16.5 | 1.529 | 0.02778 | -0.079 | 55.021
17 | 1.5 | 0.02978 | -0.079 | 50.379
17.5 | 1.467 | 0.03206 | -0.079 | 45.746
18 | 1.431 | 0.03418 | -0.08 | 41.867
18.5 | 1.391 | 0.0373 | -0.08 | 37.283
19 | 1.35 | 0.03971 | -0.08 | 33.997

## 148. Re 20M Mach 0.10 (2)
BIGFOIL.COM POLAR EXPORT
NACA64-417 a=0.6
NACA64-417 a=0.6 |  |  |  | Cl Max: | 1.8178 | at alpha= | 20 | deg
XFOIL ncrit=9 |  |  |  | L/D Max: | 143.602 | at alpha= | 3 | deg
Re: | 20000000 |  |  | Cd Min: | 0.05411 | at alpha= | 20 | deg
Mach: | 0.1 |  |  | Cl=0 at alpha= | -2.8513 | deg
|  |  |  | @ Cl=0.1, Cd= | 0.0049154
|  |  |  | @ Cl=0.4, Cd= | 0.00392
|  |  |  | @ Cl=0.6, Cd= | 0.004282
alpha (deg) | Cl | Cd | Cm | Cl/Cd
-20 | -1.5739 | 0.03033 | -0.0802 | -51.8925
-19.5 | -1.5777 | 0.02603 | -0.0794 | -60.6108
-19 | -1.5779 | 0.02234 | -0.0778 | -70.6312
-18.5 | -1.5758 | 0.01924 | -0.0753 | -81.9023
-18 | -1.574 | 0.01665 | -0.0715 | -94.5345
-17.5 | -1.5531 | 0.01535 | -0.0681 | -101.1792
-17 | -1.5343 | 0.01434 | -0.0635 | -106.9944
-16.5 | -1.5139 | 0.01359 | -0.0582 | -111.3981
-16 | -1.4765 | 0.01277 | -0.0558 | -115.6226
-15.5 | -1.432 | 0.01216 | -0.0543 | -117.7632
-15 | -1.3843 | 0.01164 | -0.0533 | -118.9261
-14.5 | -1.3345 | 0.01115 | -0.0525 | -119.6861
-14 | -1.2833 | 0.0107 | -0.0519 | -119.9346
-13.5 | -1.2308 | 0.01027 | -0.0515 | -119.8442
-13 | -1.1774 | 0.00987 | -0.0513 | -119.2908
-12.5 | -1.1234 | 0.00948 | -0.0511 | -118.5021
-12 | -1.0689 | 0.00908 | -0.0511 | -117.7203
-11.5 | -1.0139 | 0.00868 | -0.0511 | -116.8088
-11 | -0.9581 | 0.00833 | -0.0512 | -115.018
-10.5 | -0.9015 | 0.00802 | -0.0514 | -112.4065
-10 | -0.8442 | 0.00775 | -0.0518 | -108.929
-9.5 | -0.7866 | 0.0075 | -0.0522 | -104.88
-9 | -0.7287 | 0.00724 | -0.0527 | -100.6492
-8.5 | -0.6707 | 0.007 | -0.0532 | -95.8143
-8 | -0.6125 | 0.00675 | -0.0537 | -90.7407
-7.5 | -0.5537 | 0.00656 | -0.0543 | -84.4055
-7 | -0.4947 | 0.0064 | -0.055 | -77.2969
-6.5 | -0.4356 | 0.00621 | -0.0557 | -70.1449
-6 | -0.3764 | 0.00604 | -0.0564 | -62.3179
-5.5 | -0.3168 | 0.00589 | -0.0572 | -53.7861
-5 | -0.2573 | 0.00576 | -0.058 | -44.6701
-4.5 | -0.1974 | 0.00562 | -0.0588 | -35.1246
-4 | -0.1377 | 0.00551 | -0.0597 | -24.9909
-3.5 | -0.0777 | 0.00538 | -0.0606 | -14.4424
-3 | -0.0178 | 0.00525 | -0.0614 | -3.3905
-2 | 0.1019 | 0.00491 | -0.0632 | 20.7536
-1.5 | 0.1617 | 0.00478 | -0.0642 | 33.8285
-1 | 0.2215 | 0.00459 | -0.0651 | 48.2571
-0.5 | 0.2811 | 0.0044 | -0.0661 | 63.8864
0 | 0.3398 | 0.00402 | -0.0671 | 84.5274
0.5 | 0.3999 | 0.00392 | -0.0681 | 102.0153
1 | 0.46 | 0.00394 | -0.069 | 116.7513
1.5 | 0.5199 | 0.00401 | -0.07 | 129.6509
2 | 0.5789 | 0.00418 | -0.0708 | 138.4928
2.5 | 0.6368 | 0.00446 | -0.0715 | 142.7803
3 | 0.6936 | 0.00483 | -0.072 | 143.6025
3.5 | 0.7463 | 0.00553 | -0.072 | 134.9548
4 | 0.7992 | 0.00614 | -0.0719 | 130.1629
4.5 | 0.8535 | 0.00656 | -0.0719 | 130.1067
5 | 0.9079 | 0.00694 | -0.072 | 130.8213
5.5 | 0.9612 | 0.00735 | -0.0719 | 130.7755
6 | 1.0131 | 0.00778 | -0.0715 | 130.2185
6.5 | 1.0635 | 0.00825 | -0.0709 | 128.9091
7 | 1.1136 | 0.00866 | -0.0703 | 128.5912
7.5 | 1.1635 | 0.00904 | -0.0695 | 128.7058
8 | 1.2123 | 0.00939 | -0.0687 | 129.1054
8.5 | 1.2583 | 0.0098 | -0.0673 | 128.398
9 | 1.2988 | 0.01021 | -0.0649 | 127.2086
9.5 | 1.3217 | 0.01075 | -0.0592 | 122.9488
10 | 1.3527 | 0.01139 | -0.0556 | 118.7621
10.5 | 1.3827 | 0.01221 | -0.0522 | 113.2432
11 | 1.4136 | 0.0131 | -0.0491 | 107.9084
11.5 | 1.4454 | 0.01402 | -0.0465 | 103.0956
12 | 1.4733 | 0.01517 | -0.0435 | 97.1193
13 | 1.5293 | 0.01767 | -0.0381 | 86.5478
13.5 | 1.5581 | 0.01885 | -0.0358 | 82.6578
14 | 1.5836 | 0.02059 | -0.0335 | 76.9111
14.5 | 1.608 | 0.02247 | -0.0313 | 71.5621
15 | 1.6331 | 0.02444 | -0.0294 | 66.8208
15.5 | 1.658 | 0.0265 | -0.0277 | 62.566
16 | 1.6816 | 0.02877 | -0.0262 | 58.4498
16.5 | 1.7014 | 0.03133 | -0.0244 | 54.3058
17 | 1.7193 | 0.03418 | -0.0229 | 50.3013
17.5 | 1.7399 | 0.03687 | -0.0216 | 47.1901
18 | 1.7581 | 0.03983 | -0.0204 | 44.1401
18.5 | 1.7756 | 0.04301 | -0.0195 | 41.2834
19 | 1.7914 | 0.0464 | -0.0187 | 38.6078
19.5 | 1.8051 | 0.05016 | -0.0182 | 35.9868
20 | 1.8178 | 0.05411 | -0.0179 | 33.5945

## 149. Re 20M Mach 0.25 (1)
BIGFOIL.COM POLAR EXPORT
NACA64-417 a=0.6
NACA64-417 a=0.6 |  |  |  | Cl Max: | 1.538 | at alpha= | 12.5 | deg
JavaFoil+Calcfoil stall+Eppler ext transition |  |  |  | L/D Max: | 117.067 | at alpha= | 5.5 | deg
Re: | 20000000 |  |  | Cd Min: | 0.00511 | at alpha= | 0 | deg
Mach: | 0.25 |  |  | Cl=0 at alpha= | -2.7969 | deg
|  |  |  | @ Cl=0.1, Cd= | 0.0056934
|  |  |  | @ Cl=0.4, Cd= | 0.0053557
|  |  |  | @ Cl=0.6, Cd= | 0.0058781
alpha (deg) | Cl | Cd | Cm | Cl/Cd
-18 | -0.606 | 0.1415 | -0.02 | -4.282
-17.5 | -0.65 | 0.13636 | -0.02 | -4.767
-17 | -0.691 | 0.12759 | -0.021 | -5.416
-16.5 | -0.728 | 0.11854 | -0.022 | -6.142
-16 | -0.762 | 0.10769 | -0.024 | -7.076
-15.5 | -0.79 | 0.09877 | -0.025 | -8.002
-15 | -0.818 | 0.08673 | -0.027 | -9.434
-14.5 | -0.84 | 0.07618 | -0.029 | -11.032
-14 | -0.896 | 0.04523 | -0.035 | -19.812
-13.5 | -0.973 | 0.0165 | -0.041 | -58.953
-13 | -0.974 | 0.01411 | -0.042 | -68.983
-12.5 | -0.961 | 0.01265 | -0.043 | -75.977
-12 | -0.943 | 0.01154 | -0.044 | -81.758
-11.5 | -0.92 | 0.01066 | -0.045 | -86.294
-11 | -0.892 | 0.01029 | -0.046 | -86.652
-10.5 | -0.864 | 0.00954 | -0.047 | -90.551
-10 | -0.823 | 0.00908 | -0.048 | -90.649
-9.5 | -0.778 | 0.00872 | -0.049 | -89.243
-9 | -0.731 | 0.00831 | -0.049 | -87.998
-8.5 | -0.681 | 0.00797 | -0.05 | -85.456
-8 | -0.628 | 0.00765 | -0.051 | -82.068
-7.5 | -0.573 | 0.00744 | -0.052 | -77.067
-7 | -0.517 | 0.0072 | -0.052 | -71.759
-6.5 | -0.459 | 0.00704 | -0.053 | -65.149
-6 | -0.399 | 0.00686 | -0.054 | -58.228
-5.5 | -0.339 | 0.00667 | -0.054 | -50.813
-5 | -0.277 | 0.00652 | -0.055 | -42.541
-4.5 | -0.215 | 0.00637 | -0.056 | -33.75
-4 | -0.152 | 0.00624 | -0.057 | -24.421
-3.5 | -0.089 | 0.0061 | -0.057 | -14.613
-3 | -0.026 | 0.00601 | -0.058 | -4.301
-2.5 | 0.038 | 0.0058 | -0.059 | 6.502
-2 | 0.102 | 0.00569 | -0.06 | 17.858
-1.5 | 0.165 | 0.00549 | -0.06 | 30.143
-1 | 0.229 | 0.00533 | -0.061 | 43.036
-0.5 | 0.293 | 0.0052 | -0.062 | 56.35
0 | 0.357 | 0.00511 | -0.063 | 69.866
0.5 | 0.42 | 0.00547 | -0.063 | 76.846
1 | 0.484 | 0.00542 | -0.064 | 89.405
1.5 | 0.548 | 0.00568 | -0.065 | 96.481
2 | 0.611 | 0.00592 | -0.066 | 103.214
2.5 | 0.675 | 0.00624 | -0.066 | 108.17
3 | 0.738 | 0.00659 | -0.067 | 112.088
3.5 | 0.802 | 0.00697 | -0.068 | 114.997
4 | 0.865 | 0.00746 | -0.069 | 115.915
4.5 | 0.917 | 0.00793 | -0.069 | 115.567
5 | 0.975 | 0.0084 | -0.069 | 116.068
5.5 | 1.031 | 0.00881 | -0.07 | 117.067
6 | 1.086 | 0.00972 | -0.071 | 111.741
6.5 | 1.14 | 0.01017 | -0.071 | 112.152
7 | 1.193 | 0.01062 | -0.072 | 112.382
7.5 | 1.244 | 0.01115 | -0.072 | 111.528
8 | 1.292 | 0.01186 | -0.073 | 108.895
8.5 | 1.336 | 0.0123 | -0.073 | 108.648
9 | 1.378 | 0.01291 | -0.074 | 106.717
9.5 | 1.415 | 0.01357 | -0.074 | 104.26
10 | 1.448 | 0.01429 | -0.075 | 101.361
10.5 | 1.477 | 0.01508 | -0.075 | 97.961
11 | 1.501 | 0.016 | -0.076 | 93.77
11.5 | 1.519 | 0.01694 | -0.076 | 89.695
12 | 1.532 | 0.01795 | -0.077 | 85.335
12.5 | 1.538 | 0.01916 | -0.077 | 80.293
13 | 1.533 | 0.02043 | -0.078 | 75.046
13.5 | 1.52 | 0.02168 | -0.078 | 70.096
14 | 1.498 | 0.0233 | -0.079 | 64.288
14.5 | 1.469 | 0.02486 | -0.079 | 59.087
15 | 1.431 | 0.02683 | -0.079 | 53.359
15.5 | 1.387 | 0.0287 | -0.08 | 48.315
16 | 1.333 | 0.03175 | -0.08 | 41.97
16.5 | 1.271 | 0.03524 | -0.08 | 36.074
17 | 1.2 | 0.03823 | -0.08 | 31.395
17.5 | 1.116 | 0.04421 | -0.08 | 25.249

## 150. Re 20M Mach 0.25 (2)
BIGFOIL.COM POLAR EXPORT
NACA64-417 a=0.6
NACA64-417 a=0.6 |  |  |  | Cl Max: | 1.7944 | at alpha= | 20 | deg
XFOIL ncrit=9 |  |  |  | L/D Max: | 149.841 | at alpha= | 2.5 | deg
Re: | 20000000 |  |  | Cd Min: | 0.07011 | at alpha= | 20 | deg
Mach: | 0.25 |  |  | Cl=0 at alpha= | -2.8553 | deg
|  |  |  | @ Cl=0.1, Cd= | 0.0049777
|  |  |  | @ Cl=0.4, Cd= | 0.0039436
|  |  |  | @ Cl=0.6, Cd= | 0.0041283
alpha (deg) | Cl | Cd | Cm | Cl/Cd
-20 | -1.4616 | 0.05259 | -0.0895 | -27.7924
-19.5 | -1.4705 | 0.04578 | -0.092 | -32.121
-19 | -1.4776 | 0.03965 | -0.0937 | -37.2661
-18.5 | -1.4764 | 0.03473 | -0.0941 | -42.5108
-18 | -1.4824 | 0.02965 | -0.0939 | -49.9966
-17.5 | -1.4744 | 0.02583 | -0.0929 | -57.0809
-17 | -1.4678 | 0.02225 | -0.091 | -65.9685
-16 | -1.4856 | 0.0153 | -0.0815 | -97.098
-15.5 | -1.4654 | 0.01413 | -0.0758 | -103.7084
-15 | -1.4405 | 0.01326 | -0.0698 | -108.635
-14.5 | -1.3961 | 0.01243 | -0.0667 | -112.317
-14 | -1.345 | 0.01179 | -0.0644 | -114.0797
-13.5 | -1.291 | 0.01121 | -0.0627 | -115.165
-13 | -1.235 | 0.0107 | -0.0612 | -115.4206
-12.5 | -1.1779 | 0.01022 | -0.0601 | -115.2544
-12 | -1.1197 | 0.00976 | -0.0591 | -114.7234
-11.5 | -1.0616 | 0.00928 | -0.0583 | -114.3966
-11 | -1.0027 | 0.00884 | -0.0576 | -113.4276
-10.5 | -0.9432 | 0.00842 | -0.0572 | -112.019
-10 | -0.8828 | 0.00808 | -0.0569 | -109.2574
-9.5 | -0.8218 | 0.00777 | -0.0568 | -105.7658
-9 | -0.7605 | 0.0075 | -0.0569 | -101.4
-8.5 | -0.6992 | 0.00724 | -0.057 | -96.5746
-8 | -0.638 | 0.00697 | -0.0572 | -91.5352
-7.5 | -0.5765 | 0.00672 | -0.0575 | -85.7887
-7 | -0.5147 | 0.00652 | -0.0579 | -78.9417
-6.5 | -0.4527 | 0.00634 | -0.0584 | -71.4038
-6 | -0.3909 | 0.00615 | -0.059 | -63.561
-5.5 | -0.3288 | 0.00598 | -0.0596 | -54.9833
-5 | -0.2666 | 0.00584 | -0.0603 | -45.6507
-4.5 | -0.2045 | 0.00569 | -0.0611 | -35.9402
-4 | -0.1423 | 0.00557 | -0.0618 | -25.5476
-3.5 | -0.08 | 0.00544 | -0.0627 | -14.7059
-3 | -0.018 | 0.00531 | -0.0635 | -3.3898
-2.5 | 0.0442 | 0.00514 | -0.0644 | 8.5992
-2 | 0.1061 | 0.00496 | -0.0654 | 21.3911
-1.5 | 0.1682 | 0.00482 | -0.0663 | 34.8963
-1 | 0.23 | 0.00461 | -0.0673 | 49.8915
-0.5 | 0.2916 | 0.0044 | -0.0683 | 66.2727
0 | 0.3524 | 0.00402 | -0.0693 | 87.6617
0.5 | 0.4147 | 0.00392 | -0.0703 | 105.7908
1 | 0.4769 | 0.00395 | -0.0713 | 120.7342
1.5 | 0.5392 | 0.004 | -0.0723 | 134.8
2 | 0.6008 | 0.00413 | -0.0732 | 145.4722
2.5 | 0.6608 | 0.00441 | -0.0739 | 149.8413
3 | 0.7192 | 0.00483 | -0.0743 | 148.9027
4 | 0.8269 | 0.00622 | -0.0737 | 132.9421
4.5 | 0.882 | 0.00671 | -0.0734 | 131.4456
5 | 0.9375 | 0.00711 | -0.0732 | 131.8565
5.5 | 0.9915 | 0.00756 | -0.0727 | 131.1508
6 | 1.0427 | 0.00809 | -0.0717 | 128.8875
6.5 | 1.0931 | 0.00858 | -0.0705 | 127.4009
7 | 1.1423 | 0.00904 | -0.0691 | 126.3606
7.5 | 1.1902 | 0.00946 | -0.0673 | 125.814
8 | 1.2297 | 0.00988 | -0.064 | 124.4636
8.5 | 1.2561 | 0.01046 | -0.0585 | 120.086
9 | 1.2872 | 0.01123 | -0.0543 | 114.6215
9.5 | 1.3212 | 0.01206 | -0.0509 | 109.5522
10 | 1.3543 | 0.01303 | -0.0476 | 103.9371
10.5 | 1.3861 | 0.01418 | -0.0443 | 97.7504
11 | 1.4179 | 0.01539 | -0.0412 | 92.1313
11.5 | 1.4479 | 0.01677 | -0.0382 | 86.3387
12 | 1.476 | 0.01829 | -0.0351 | 80.6998
12.5 | 1.5051 | 0.01981 | -0.0322 | 75.9768
13.5 | 1.5629 | 0.02335 | -0.0276 | 66.9336
14 | 1.5909 | 0.02563 | -0.0257 | 62.0718
15 | 1.6759 | 0.03084 | -0.0282 | 54.3418
15.5 | 1.6954 | 0.03399 | -0.0262 | 49.8794
16 | 1.7153 | 0.03704 | -0.0242 | 46.3094
16.5 | 1.7301 | 0.04029 | -0.0216 | 42.9412
17 | 1.7187 | 0.04303 | -0.0139 | 39.9419
17.5 | 1.7369 | 0.04659 | -0.0127 | 37.2805
18 | 1.7531 | 0.0505 | -0.0117 | 34.7149
18.5 | 1.7655 | 0.05493 | -0.0109 | 32.1409
19 | 1.7788 | 0.05943 | -0.0106 | 29.931
19.5 | 1.7847 | 0.06489 | -0.0105 | 27.5035
20 | 1.7944 | 0.07011 | -0.0109 | 25.5941

## 151. Re 20M Mach 0.50 (1)
BIGFOIL.COM POLAR EXPORT
NACA64-417 a=0.6
NACA64-417 a=0.6 |  |  |  | Cl Max: | 1.385 | at alpha= | 8.5 | deg
JavaFoil+Calcfoil stall+Eppler ext transition |  |  |  | L/D Max: | 121.186 | at alpha= | 2.5 | deg
Re: | 20000000 |  |  | Cd Min: | 0.00533 | at alpha= | 0 | deg
Mach: | 0.5 |  |  | Cl=0 at alpha= | -2.7958 | deg
|  |  |  | @ Cl=0.1, Cd= | 0.0060025
|  |  |  | @ Cl=0.4, Cd= | 0.00533
|  |  |  | @ Cl=0.6, Cd= | 0.0060975
alpha (deg) | Cl | Cd | Cm | Cl/Cd
-20 | -0.975 | 0.18576 | -0.024 | -5.25
-19.5 | -0.948 | 0.17697 | -0.024 | -5.355
-19 | -0.919 | 0.17081 | -0.024 | -5.38
-18.5 | -0.891 | 0.16926 | -0.024 | -5.262
-18 | -0.862 | 0.16271 | -0.024 | -5.296
-17.5 | -0.833 | 0.15615 | -0.024 | -5.335
-17 | -0.806 | 0.14615 | -0.025 | -5.517
-16.5 | -0.777 | 0.14092 | -0.025 | -5.515
-16 | -0.749 | 0.12689 | -0.025 | -5.904
-15.5 | -0.721 | 0.11757 | -0.026 | -6.134
-15 | -0.694 | 0.11134 | -0.026 | -6.23
-14.5 | -0.666 | 0.10422 | -0.027 | -6.388
-14 | -0.636 | 0.10017 | -0.026 | -6.351
-13.5 | -0.61 | 0.09132 | -0.027 | -6.675
-13 | -0.599 | 0.06728 | -0.035 | -8.897
-12.5 | -0.618 | 0.03119 | -0.044 | -19.802
-12 | -0.524 | 0.07896 | -0.028 | -6.631
-11.5 | -0.498 | 0.07039 | -0.031 | -7.081
-11 | -0.529 | 0.02437 | -0.047 | -21.706
-10.5 | -0.513 | 0.01705 | -0.05 | -30.091
-10 | -0.409 | 0.06583 | -0.027 | -6.211
-9.5 | -0.383 | 0.05888 | -0.03 | -6.497
-9 | -0.572 | 0.01362 | -0.053 | -41.974
-8.5 | -0.643 | 0.01055 | -0.055 | -60.899
-8 | -0.635 | 0.00935 | -0.056 | -67.901
-7.5 | -0.603 | 0.00869 | -0.058 | -69.355
-7 | -0.554 | 0.00818 | -0.058 | -67.785
-6.5 | -0.499 | 0.00783 | -0.059 | -63.688
-6 | -0.438 | 0.00755 | -0.06 | -58.044
-5.5 | -0.374 | 0.00726 | -0.061 | -51.485
-5 | -0.307 | 0.00707 | -0.062 | -43.483
-4.5 | -0.239 | 0.00677 | -0.063 | -35.281
-4 | -0.17 | 0.00663 | -0.063 | -25.566
-3.5 | -0.099 | 0.00646 | -0.064 | -15.384
-3 | -0.029 | 0.00636 | -0.065 | -4.535
-2.5 | 0.042 | 0.00622 | -0.066 | 6.773
-2 | 0.114 | 0.00595 | -0.067 | 19.109
-1.5 | 0.185 | 0.00572 | -0.068 | 32.319
-1 | 0.256 | 0.00556 | -0.068 | 46.094
-0.5 | 0.328 | 0.00541 | -0.069 | 60.553
0 | 0.399 | 0.00533 | -0.07 | 74.882
0.5 | 0.47 | 0.00533 | -0.071 | 88.284
1 | 0.541 | 0.00579 | -0.072 | 93.428
1.5 | 0.612 | 0.00616 | -0.073 | 99.35
2 | 0.684 | 0.00653 | -0.073 | 104.735
2.5 | 0.75 | 0.00619 | -0.074 | 121.186
3 | 0.818 | 0.00742 | -0.074 | 110.252
3.5 | 0.885 | 0.00796 | -0.075 | 111.254
4 | 0.953 | 0.00864 | -0.076 | 110.204
4.5 | 1.01 | 0.00943 | -0.076 | 107.018
5 | 1.072 | 0.01008 | -0.077 | 106.355
5.5 | 1.131 | 0.01134 | -0.077 | 99.731
6 | 1.189 | 0.01202 | -0.078 | 98.859
6.5 | 1.243 | 0.01274 | -0.078 | 97.556
7 | 1.293 | 0.0136 | -0.079 | 95.047
7.5 | 1.337 | 0.01451 | -0.08 | 92.103
8 | 1.369 | 0.01548 | -0.08 | 88.46
8.5 | 1.385 | 0.01662 | -0.081 | 83.377
9 | 1.377 | 0.01786 | -0.081 | 77.08
9.5 | 1.317 | 0.01969 | -0.082 | 66.894
10 | 0.851 | 0.02237 | -0.082 | 38.048
10.5 | 0.882 | 0.02313 | -0.083 | 38.157
11 | 0.912 | 0.02548 | -0.083 | 35.774
11.5 | 0.936 | 0.02963 | -0.083 | 31.588
12 | 0.972 | 0.02812 | -0.084 | 34.565
12.5 | 0.999 | 0.03185 | -0.084 | 31.355
13 | 1.02 | 0.03732 | -0.084 | 27.345
13.5 | 1.041 | 0.04222 | -0.084 | 24.66

## 152. Re 20M Mach 0.50 (2)
BIGFOIL.COM POLAR EXPORT
NACA64-417 a=0.6
NACA64-417 a=0.6 |  |  |  | Cl Max: | 1.5361 | at alpha= | 13 | deg
XFOIL ncrit=9 |  |  |  | L/D Max: | 179.957 | at alpha= | 3 | deg
Re: | 20000000 |  |  | Cd Min: | 0.08918 | at alpha= | 15.5 | deg
Mach: | 0.5 |  |  | Cl=0 at alpha= | -99 | deg
|  |  |  | @ Cl=0.1, Cd= | 0.00402
|  |  |  | @ Cl=0.4, Cd= | 0.00402
|  |  |  | @ Cl=0.6, Cd= | 0.004041
alpha (deg) | Cl | Cd | Cm | Cl/Cd
0 | 0.4099 | 0.00402 | -0.0792 | 101.9652
0.5 | 0.4826 | 0.004 | -0.0804 | 120.65
1 | 0.5548 | 0.00401 | -0.0816 | 138.3541
1.5 | 0.6277 | 0.00406 | -0.0827 | 154.6059
2 | 0.7 | 0.00416 | -0.0837 | 168.2692
2.5 | 0.7717 | 0.00432 | -0.0845 | 178.6343
3 | 0.8404 | 0.00467 | -0.0848 | 179.9572
3.5 | 0.8991 | 0.00553 | -0.0835 | 162.5859
4 | 0.9534 | 0.00642 | -0.0813 | 148.5047
4.5 | 1.0016 | 0.00734 | -0.0779 | 136.4578
5 | 1.0472 | 0.00813 | -0.0739 | 128.8069
5.5 | 1.07 | 0.00888 | -0.0657 | 120.4955
6 | 1.0933 | 0.01013 | -0.0587 | 107.9269
6.5 | 1.1162 | 0.0118 | -0.0524 | 94.5932
7 | 1.1488 | 0.01335 | -0.0476 | 86.0524
7.5 | 1.1869 | 0.01484 | -0.0436 | 79.9798
8 | 1.2227 | 0.01655 | -0.0395 | 73.8792
8.5 | 1.2601 | 0.01829 | -0.0357 | 68.8956
9 | 1.2944 | 0.02027 | -0.0316 | 63.8579
9.5 | 1.3302 | 0.02235 | -0.0278 | 59.5168
10 | 1.362 | 0.0248 | -0.0239 | 54.9194
10.5 | 1.3966 | 0.02729 | -0.0204 | 51.1763
11 | 1.4292 | 0.03004 | -0.0168 | 47.5766
11.5 | 1.4602 | 0.03307 | -0.0133 | 44.1548
12 | 1.4907 | 0.03632 | -0.01 | 41.0435
12.5 | 1.518 | 0.03993 | -0.0066 | 38.0165
13 | 1.5361 | 0.0444 | -0.0033 | 34.5968
13.5 | 1.5349 | 0.05048 | -0.0005 | 30.4061
14 | 1.5185 | 0.05821 | 0.001 | 26.0866
14.5 | 1.4912 | 0.06741 | 0.0013 | 22.1213
15 | 1.4598 | 0.07784 | -0.0002 | 18.7539
15.5 | 1.4287 | 0.08918 | -0.0035 | 16.0204