## index
index | Re | Mach | Datasource
1 | 50000 | 0 | JavaFoil+Calcfoil stall+Eppler ext transition
2 | 50000 | 0 | XFOIL ncrit=9
3 | 50000 | 0.1 | JavaFoil+Calcfoil stall+Eppler ext transition
4 | 50000 | 0.1 | XFOIL ncrit=9
5 | 50000 | 0.25 | JavaFoil+Calcfoil stall+Eppler ext transition
6 | 50000 | 0.25 | XFOIL ncrit=9
7 | 50000 | 0.5 | JavaFoil+Calcfoil stall+Eppler ext transition
8 | 50000 | 0.5 | XFOIL ncrit=9
9 | 100000 | 0 | JavaFoil+Calcfoil stall+Eppler ext transition
10 | 100000 | 0 | XFOIL ncrit=9
11 | 100000 | 0.1 | JavaFoil+Calcfoil stall+Eppler ext transition
12 | 100000 | 0.1 | XFOIL ncrit=9
13 | 100000 | 0.25 | JavaFoil+Calcfoil stall+Eppler ext transition
14 | 100000 | 0.25 | XFOIL ncrit=9
15 | 100000 | 0.5 | JavaFoil+Calcfoil stall+Eppler ext transition
16 | 100000 | 0.5 | XFOIL ncrit=9
17 | 250000 | 0 | JavaFoil+Calcfoil stall+Eppler ext transition
18 | 250000 | 0 | XFOIL ncrit=9
19 | 250000 | 0.1 | JavaFoil+Calcfoil stall+Eppler ext transition
20 | 250000 | 0.1 | XFOIL ncrit=9
21 | 250000 | 0.25 | JavaFoil+Calcfoil stall+Eppler ext transition
22 | 250000 | 0.25 | XFOIL ncrit=9
23 | 250000 | 0.5 | JavaFoil+Calcfoil stall+Eppler ext transition
24 | 250000 | 0.5 | XFOIL ncrit=9
25 | 500000 | 0 | JavaFoil+Calcfoil stall+Eppler ext transition
26 | 500000 | 0 | XFOIL ncrit=9
27 | 500000 | 0.1 | JavaFoil+Calcfoil stall+Eppler ext transition
28 | 500000 | 0.1 | XFOIL ncrit=9
29 | 500000 | 0.25 | JavaFoil+Calcfoil stall+Eppler ext transition
30 | 500000 | 0.25 | XFOIL ncrit=9
31 | 500000 | 0.5 | JavaFoil+Calcfoil stall+Eppler ext transition
32 | 500000 | 0.5 | XFOIL ncrit=9
33 | 750000 | 0 | JavaFoil+Calcfoil stall+Eppler ext transition
34 | 750000 | 0 | XFOIL ncrit=9
35 | 750000 | 0.1 | JavaFoil+Calcfoil stall+Eppler ext transition
36 | 750000 | 0.1 | XFOIL ncrit=9
37 | 750000 | 0.25 | JavaFoil+Calcfoil stall+Eppler ext transition
38 | 750000 | 0.25 | XFOIL ncrit=9
39 | 750000 | 0.5 | JavaFoil+Calcfoil stall+Eppler ext transition
40 | 750000 | 0.5 | XFOIL ncrit=9
41 | 1000000 | 0 | JavaFoil+Calcfoil stall+Eppler ext transition
42 | 1000000 | 0 | XFOIL ncrit=9
43 | 1000000 | 0.1 | JavaFoil+Calcfoil stall+Eppler ext transition
44 | 1000000 | 0.1 | XFOIL ncrit=9
45 | 1000000 | 0.25 | JavaFoil+Calcfoil stall+Eppler ext transition
46 | 1000000 | 0.25 | XFOIL ncrit=9
47 | 1000000 | 0.5 | JavaFoil+Calcfoil stall+Eppler ext transition
48 | 1000000 | 0.5 | XFOIL ncrit=9
49 | 2000000 | 0 | JavaFoil+Calcfoil stall+Eppler ext transition
50 | 2000000 | 0 | XFOIL ncrit=9
51 | 2000000 | 0.1 | JavaFoil+Calcfoil stall+Eppler ext transition
52 | 2000000 | 0.1 | XFOIL ncrit=9
53 | 2000000 | 0.25 | JavaFoil+Calcfoil stall+Eppler ext transition
54 | 2000000 | 0.25 | XFOIL ncrit=9
55 | 2000000 | 0.5 | JavaFoil+Calcfoil stall+Eppler ext transition
56 | 2000000 | 0.5 | XFOIL ncrit=9
57 | 3000000 | 0 | JavaFoil+Calcfoil stall+Eppler ext transition
58 | 3000000 | 0 | XFOIL ncrit=9
59 | 3000000 | 0.1 | JavaFoil+Calcfoil stall+Eppler ext transition
60 | 3000000 | 0.1 | XFOIL ncrit=9
61 | 3000000 | 0.25 | JavaFoil+Calcfoil stall+Eppler ext transition
62 | 3000000 | 0.25 | XFOIL ncrit=9
63 | 3000000 | 0.5 | JavaFoil+Calcfoil stall+Eppler ext transition
64 | 3000000 | 0.5 | XFOIL ncrit=9
65 | 4000000 | 0 | JavaFoil+Calcfoil stall+Eppler ext transition
66 | 4000000 | 0 | XFOIL ncrit=9
67 | 4000000 | 0.1 | JavaFoil+Calcfoil stall+Eppler ext transition
68 | 4000000 | 0.1 | XFOIL ncrit=9
69 | 4000000 | 0.25 | JavaFoil+Calcfoil stall+Eppler ext transition
70 | 4000000 | 0.25 | XFOIL ncrit=9
71 | 4000000 | 0.5 | JavaFoil+Calcfoil stall+Eppler ext transition
72 | 4000000 | 0.5 | XFOIL ncrit=9
73 | 5000000 | 0 | JavaFoil+Calcfoil stall+Eppler ext transition
74 | 5000000 | 0 | XFOIL ncrit=9
75 | 5000000 | 0.1 | JavaFoil+Calcfoil stall+Eppler ext transition
76 | 5000000 | 0.1 | XFOIL ncrit=9
77 | 5000000 | 0.25 | JavaFoil+Calcfoil stall+Eppler ext transition
78 | 5000000 | 0.25 | XFOIL ncrit=9
79 | 5000000 | 0.5 | JavaFoil+Calcfoil stall+Eppler ext transition
80 | 5000000 | 0.5 | XFOIL ncrit=9
81 | 6000000 | 0 | JavaFoil+Calcfoil stall+Eppler ext transition
82 | 6000000 | 0 | XFOIL ncrit=9
83 | 6000000 | 0.1 | JavaFoil+Calcfoil stall+Eppler ext transition
84 | 6000000 | 0.1 | XFOIL ncrit=9
85 | 6000000 | 0.25 | JavaFoil+Calcfoil stall+Eppler ext transition
86 | 6000000 | 0.25 | XFOIL ncrit=9
87 | 6000000 | 0.5 | JavaFoil+Calcfoil stall+Eppler ext transition
88 | 6000000 | 0.5 | XFOIL ncrit=9
89 | 7000000 | 0 | JavaFoil+Calcfoil stall+Eppler ext transition
90 | 7000000 | 0 | XFOIL ncrit=9
91 | 7000000 | 0.1 | JavaFoil+Calcfoil stall+Eppler ext transition
92 | 7000000 | 0.1 | XFOIL ncrit=9
93 | 7000000 | 0.25 | JavaFoil+Calcfoil stall+Eppler ext transition
94 | 7000000 | 0.25 | XFOIL ncrit=9
95 | 7000000 | 0.5 | JavaFoil+Calcfoil stall+Eppler ext transition
96 | 7000000 | 0.5 | XFOIL ncrit=9
97 | 8000000 | 0 | JavaFoil+Calcfoil stall+Eppler ext transition
98 | 8000000 | 0 | XFOIL ncrit=9
99 | 8000000 | 0.1 | JavaFoil+Calcfoil stall+Eppler ext transition
100 | 8000000 | 0.1 | XFOIL ncrit=9
101 | 8000000 | 0.25 | JavaFoil+Calcfoil stall+Eppler ext transition
102 | 8000000 | 0.25 | XFOIL ncrit=9
103 | 8000000 | 0.5 | JavaFoil+Calcfoil stall+Eppler ext transition
104 | 8000000 | 0.5 | XFOIL ncrit=9
105 | 10000000 | 0 | JavaFoil+Calcfoil stall+Eppler ext transition
106 | 10000000 | 0 | XFOIL ncrit=9
107 | 10000000 | 0.1 | JavaFoil+Calcfoil stall+Eppler ext transition
108 | 10000000 | 0.1 | XFOIL ncrit=9
109 | 10000000 | 0.25 | JavaFoil+Calcfoil stall+Eppler ext transition
110 | 10000000 | 0.25 | XFOIL ncrit=9
111 | 10000000 | 0.5 | JavaFoil+Calcfoil stall+Eppler ext transition
112 | 10000000 | 0.5 | XFOIL ncrit=9
113 | 12000000 | 0 | JavaFoil+Calcfoil stall+Eppler ext transition
114 | 12000000 | 0 | XFOIL ncrit=9
115 | 12000000 | 0.1 | JavaFoil+Calcfoil stall+Eppler ext transition
116 | 12000000 | 0.1 | XFOIL ncrit=9
117 | 12000000 | 0.25 | JavaFoil+Calcfoil stall+Eppler ext transition
118 | 12000000 | 0.25 | XFOIL ncrit=9
119 | 12000000 | 0.5 | JavaFoil+Calcfoil stall+Eppler ext transition
120 | 12000000 | 0.5 | XFOIL ncrit=9
121 | 14000000 | 0 | JavaFoil+Calcfoil stall+Eppler ext transition
122 | 14000000 | 0 | XFOIL ncrit=9
123 | 14000000 | 0.1 | JavaFoil+Calcfoil stall+Eppler ext transition
124 | 14000000 | 0.1 | XFOIL ncrit=9
125 | 14000000 | 0.25 | JavaFoil+Calcfoil stall+Eppler ext transition
126 | 14000000 | 0.25 | XFOIL ncrit=9
127 | 14000000 | 0.5 | JavaFoil+Calcfoil stall+Eppler ext transition
128 | 14000000 | 0.5 | XFOIL ncrit=9
129 | 16000000 | 0 | JavaFoil+Calcfoil stall+Eppler ext transition
130 | 16000000 | 0 | XFOIL ncrit=9
131 | 16000000 | 0.1 | JavaFoil+Calcfoil stall+Eppler ext transition
132 | 16000000 | 0.1 | XFOIL ncrit=9
133 | 16000000 | 0.25 | JavaFoil+Calcfoil stall+Eppler ext transition
134 | 16000000 | 0.25 | XFOIL ncrit=9
135 | 16000000 | 0.5 | JavaFoil+Calcfoil stall+Eppler ext transition
136 | 16000000 | 0.5 | XFOIL ncrit=9
137 | 18000000 | 0 | JavaFoil+Calcfoil stall+Eppler ext transition
138 | 18000000 | 0 | XFOIL ncrit=9
139 | 18000000 | 0.1 | JavaFoil+Calcfoil stall+Eppler ext transition
140 | 18000000 | 0.1 | XFOIL ncrit=9
141 | 18000000 | 0.25 | JavaFoil+Calcfoil stall+Eppler ext transition
142 | 18000000 | 0.25 | XFOIL ncrit=9
143 | 18000000 | 0.5 | JavaFoil+Calcfoil stall+Eppler ext transition
144 | 18000000 | 0.5 | XFOIL ncrit=9
145 | 20000000 | 0 | JavaFoil+Calcfoil stall+Eppler ext transition
146 | 20000000 | 0 | XFOIL ncrit=9
147 | 20000000 | 0.1 | JavaFoil+Calcfoil stall+Eppler ext transition
148 | 20000000 | 0.1 | XFOIL ncrit=9
149 | 20000000 | 0.25 | JavaFoil+Calcfoil stall+Eppler ext transition
150 | 20000000 | 0.25 | XFOIL ncrit=9
151 | 20000000 | 0.5 | JavaFoil+Calcfoil stall+Eppler ext transition
152 | 20000000 | 0.5 | XFOIL ncrit=9

## 1. Re 50k Mach 0.00 (1)
BIGFOIL.COM POLAR EXPORT
Joukowsky 9.00% thick 7.00% camber
Joukowsky 9.00% thick 7.00% camber |  |  |  | Cl Max: | 1.652 | at alpha= | 7.5 | deg
JavaFoil+Calcfoil stall+Eppler ext transition |  |  |  | L/D Max: | 56.617 | at alpha= | 4.5 | deg
Re: | 50000 |  |  | Cd Min: | 0.01807 | at alpha= | -2 | deg
Mach: | 0 |  |  | Cl=0 at alpha= | -8.0814 | deg
|  |  |  | @ Cl=0.1, Cd= | 0.06235
|  |  |  | @ Cl=0.4, Cd= | 0.04466
|  |  |  | @ Cl=0.6, Cd= | 0.030577
alpha (deg) | Cl | Cd | Cm | Cl/Cd
-20 | -0.308 | 0.4814 | -0.066 | -0.641
-19.5 | -0.317 | 0.40247 | -0.067 | -0.787
-19 | -0.324 | 0.38832 | -0.065 | -0.835
-18.5 | -0.331 | 0.36586 | -0.066 | -0.906
-18 | -0.338 | 0.34229 | -0.066 | -0.987
-17.5 | -0.343 | 0.3128 | -0.067 | -1.097
-17 | -0.347 | 0.29156 | -0.065 | -1.192
-16.5 | -0.35 | 0.27332 | -0.065 | -1.282
-16 | -0.352 | 0.25626 | -0.066 | -1.372
-15.5 | -0.351 | 0.2305 | -0.066 | -1.522
-15 | -0.348 | 0.21332 | -0.066 | -1.631
-14.5 | -0.343 | 0.19239 | -0.067 | -1.781
-14 | -0.335 | 0.17826 | -0.068 | -1.877
-13.5 | -0.323 | 0.16919 | -0.068 | -1.912
-13 | -0.309 | 0.15621 | -0.068 | -1.979
-12.5 | -0.291 | 0.14228 | -0.07 | -2.043
-12 | -0.269 | 0.12819 | -0.07 | -2.099
-11.5 | -0.244 | 0.12045 | -0.071 | -2.028
-11 | -0.217 | 0.11166 | -0.071 | -1.939
-10.5 | -0.186 | 0.10047 | -0.071 | -1.848
-10 | -0.152 | 0.09358 | -0.073 | -1.625
-9.5 | -0.116 | 0.08348 | -0.072 | -1.386
-9 | -0.077 | 0.07822 | -0.074 | -0.984
-8.5 | -0.036 | 0.07174 | -0.075 | -0.502
-8 | 0.007 | 0.07173 | -0.076 | 0.094
-7.5 | 0.051 | 0.06645 | -0.077 | 0.77
-7 | 0.097 | 0.06261 | -0.078 | 1.547
-6.5 | 0.144 | 0.05853 | -0.08 | 2.453
-6 | 0.191 | 0.05531 | -0.082 | 3.453
-5.5 | 0.239 | 0.05214 | -0.084 | 4.58
-5 | 0.287 | 0.04955 | -0.087 | 5.793
-4.5 | 0.336 | 0.04732 | -0.091 | 7.093
-4 | 0.385 | 0.04526 | -0.096 | 8.498
-3.5 | 0.434 | 0.0433 | -0.103 | 10.028
-3 | 0.486 | 0.04104 | -0.114 | 11.833
-2.5 | 0.546 | 0.0363 | -0.135 | 15.044
-2 | 0.718 | 0.01807 | -0.196 | 39.727
-1.5 | 0.777 | 0.01849 | -0.196 | 42.01
-1 | 0.835 | 0.01898 | -0.196 | 44.013
-0.5 | 0.894 | 0.01937 | -0.196 | 46.14
0 | 0.933 | 0.01978 | -0.195 | 47.185
0.5 | 0.985 | 0.02016 | -0.195 | 48.869
1 | 1.04 | 0.02064 | -0.195 | 50.394
1.5 | 1.095 | 0.0212 | -0.195 | 51.673
2 | 1.15 | 0.0217 | -0.195 | 52.995
2.5 | 1.204 | 0.02178 | -0.194 | 55.287
3 | 1.258 | 0.0225 | -0.194 | 55.927
3.5 | 1.311 | 0.02329 | -0.194 | 56.304
4 | 1.362 | 0.02414 | -0.194 | 56.423
4.5 | 1.411 | 0.02492 | -0.193 | 56.617
5 | 1.457 | 0.02593 | -0.193 | 56.204
5.5 | 1.501 | 0.02705 | -0.193 | 55.484
6 | 1.542 | 0.02823 | -0.193 | 54.605
6.5 | 1.579 | 0.02964 | -0.192 | 53.271
7 | 1.626 | 0.03453 | -0.194 | 47.085
7.5 | 1.652 | 0.03589 | -0.194 | 46.023
8 | 1.382 | 0.06184 | -0.083 | 22.353
8.5 | 1.397 | 0.0665 | -0.077 | 21.009
9 | 1.406 | 0.0723 | -0.073 | 19.445
9.5 | 1.409 | 0.0781 | -0.07 | 18.043
10 | 1.407 | 0.08432 | -0.068 | 16.69
10.5 | 1.4 | 0.09282 | -0.066 | 15.087
11 | 1.388 | 0.10087 | -0.064 | 13.762
11.5 | 1.371 | 0.10759 | -0.062 | 12.743
12 | 1.349 | 0.11904 | -0.061 | 11.337
12.5 | 1.324 | 0.12869 | -0.06 | 10.286

## 2. Re 50k Mach 0.00 (2)
BIGFOIL.COM POLAR EXPORT
Joukowsky 9.00% thick 7.00% camber
Joukowsky 9.00% thick 7.00% camber |  |  |  | Cl Max: | 1.7089 | at alpha= | 12.5 | deg
XFOIL ncrit=9 |  |  |  | L/D Max: | 34.017 | at alpha= | 10 | deg
Re: | 50000 |  |  | Cd Min: | 0.25902 | at alpha= | 17.5 | deg
Mach: | 0 |  |  | Cl=0 at alpha= | -0.49033 | deg
|  |  |  | @ Cl=0.1, Cd= | 0.055027
|  |  |  | @ Cl=0.4, Cd= | 0.051847
|  |  |  | @ Cl=0.6, Cd= | 0.054828
alpha (deg) | Cl | Cd | Cm | Cl/Cd
-20 | -0.4512 | 0.24048 | -0.0228 | -1.8762
-19.5 | -0.4311 | 0.22916 | -0.0249 | -1.8812
-19 | -0.4132 | 0.22149 | -0.0269 | -1.8655
-18.5 | -0.3976 | 0.21597 | -0.0294 | -1.841
-18 | -0.3832 | 0.2112 | -0.0322 | -1.8144
-17.5 | -0.3747 | 0.21036 | -0.0357 | -1.7812
-17 | -0.3625 | 0.20461 | -0.0379 | -1.7717
-16.5 | -0.343 | 0.19521 | -0.0384 | -1.7571
-16 | -0.3302 | 0.19008 | -0.0399 | -1.7372
-15.5 | -0.3213 | 0.1865 | -0.0417 | -1.7228
-15 | -0.3223 | 0.18738 | -0.0441 | -1.72
-14.5 | -0.3038 | 0.1767 | -0.0439 | -1.7193
-14 | -0.2915 | 0.17054 | -0.0437 | -1.7093
-13.5 | -0.2859 | 0.1667 | -0.044 | -1.7151
-13 | -0.2947 | 0.16792 | -0.0449 | -1.755
-12.5 | -0.2791 | 0.15812 | -0.0431 | -1.7651
-12 | -0.2745 | 0.1535 | -0.0415 | -1.7883
-11.5 | -0.2793 | 0.15128 | -0.0403 | -1.8462
-11 | -0.3011 | 0.15353 | -0.0391 | -1.9612
-10.5 | -0.2833 | 0.14301 | -0.036 | -1.981
-10 | -0.2859 | 0.13944 | -0.0333 | -2.0503
-9.5 | -0.3049 | 0.13958 | -0.0313 | -2.1844
-9 | -0.3075 | 0.13447 | -0.0285 | -2.2868
-8.5 | -0.3075 | 0.13006 | -0.0252 | -2.3643
-8 | -0.3337 | 0.13073 | -0.0228 | -2.5526
-7.5 | -0.336 | 0.12532 | -0.0198 | -2.6811
-7 | -0.3395 | 0.12122 | -0.0163 | -2.8007
-6.5 | -0.3716 | 0.12156 | -0.0126 | -3.0569
-6 | -0.3826 | 0.11738 | -0.0098 | -3.2595
-5.5 | -0.3839 | 0.11296 | -0.007 | -3.3985
-5 | -0.3934 | 0.10975 | -0.0088 | -3.5845
-4.5 | -0.3883 | 0.10623 | -0.0121 | -3.6553
-4 | -0.382 | 0.09992 | -0.0081 | -3.8231
-3.5 | -0.3671 | 0.09466 | -0.0118 | -3.8781
-3 | -0.3439 | 0.0892 | -0.0163 | -3.8554
-2 | -0.2618 | 0.0783 | -0.0325 | -3.3436
-1 | 0.0434 | 0.05587 | -0.1055 | 0.7768
-0.5 | -0.0047 | 0.05979 | -0.0823 | -0.078608
0 | 0.2384 | 0.04873 | -0.1334 | 4.8923
0.5 | 0.3008 | 0.049 | -0.1382 | 6.1388
1 | 0.3549 | 0.05017 | -0.1412 | 7.0739
1.5 | 0.4025 | 0.05194 | -0.1429 | 7.7493
2 | 0.4477 | 0.05403 | -0.1442 | 8.2861
2.5 | 0.6404 | 0.05504 | -0.1658 | 11.6352
3 | 0.7009 | 0.0581 | -0.1691 | 12.0637
3.5 | 0.7434 | 0.06117 | -0.1698 | 12.153
4 | 0.8077 | 0.06414 | -0.1728 | 12.5928
4.5 | 0.8366 | 0.06755 | -0.1718 | 12.3849
5 | 0.8991 | 0.07042 | -0.174 | 12.7677
5.5 | 0.9239 | 0.0742 | -0.1726 | 12.4515
6 | 0.9701 | 0.07747 | -0.173 | 12.5223
6.5 | 1.0203 | 0.08043 | -0.1734 | 12.6856
7 | 1.0475 | 0.08444 | -0.172 | 12.4053
7.5 | 1.0835 | 0.088 | -0.1711 | 12.3125
8 | 1.1225 | 0.09121 | -0.1699 | 12.3068
8.5 | 1.1647 | 0.0938 | -0.1683 | 12.4168
9 | 1.2293 | 0.09331 | -0.166 | 13.1744
9.5 | 1.4976 | 0.05705 | -0.1551 | 26.2507
10 | 1.5624 | 0.04593 | -0.1427 | 34.017
10.5 | 1.5217 | 0.0527 | -0.1322 | 28.8748
11 | 1.5125 | 0.06022 | -0.126 | 25.1162
11.5 | 1.5755 | 0.0647 | -0.1232 | 24.3509
12 | 1.6549 | 0.07158 | -0.1233 | 23.1196
12.5 | 1.7089 | 0.08144 | -0.1234 | 20.9835
13 | 1.6743 | 0.08979 | -0.117 | 18.6468
13.5 | 1.6336 | 0.09975 | -0.1132 | 16.3769
14 | 1.5878 | 0.11129 | -0.1122 | 14.2672
14.5 | 1.5402 | 0.1246 | -0.1147 | 12.3612
15 | 1.4036 | 0.154 | -0.1349 | 9.1143
16 | 1.2541 | 0.23458 | -0.1976 | 5.3462
16.5 | 1.2784 | 0.24536 | -0.1998 | 5.2103
17 | 1.3027 | 0.256 | -0.2016 | 5.0887
17.5 | 1.2985 | 0.25902 | -0.2088 | 5.0131

## 3. Re 50k Mach 0.10 (1)
BIGFOIL.COM POLAR EXPORT
Joukowsky 9.00% thick 7.00% camber
Joukowsky 9.00% thick 7.00% camber |  |  |  | Cl Max: | 1.656 | at alpha= | 7.5 | deg
JavaFoil+Calcfoil stall+Eppler ext transition |  |  |  | L/D Max: | 56.469 | at alpha= | 4.5 | deg
Re: | 50000 |  |  | Cd Min: | 0.01853 | at alpha= | -1.5 | deg
Mach: | 0.1 |  |  | Cl=0 at alpha= | -8.0814 | deg
|  |  |  | @ Cl=0.1, Cd= | 0.062425
|  |  |  | @ Cl=0.4, Cd= | 0.044831
|  |  |  | @ Cl=0.6, Cd= | 0.030729
alpha (deg) | Cl | Cd | Cm | Cl/Cd
-20 | -0.265 | 0.47403 | -0.067 | -0.56
-19.5 | -0.275 | 0.42811 | -0.067 | -0.643
-19 | -0.285 | 0.40264 | -0.067 | -0.709
-18.5 | -0.295 | 0.39496 | -0.066 | -0.746
-18 | -0.303 | 0.36634 | -0.066 | -0.828
-17.5 | -0.311 | 0.33901 | -0.066 | -0.919
-17 | -0.318 | 0.31755 | -0.067 | -1.002
-16.5 | -0.324 | 0.29891 | -0.066 | -1.084
-16 | -0.328 | 0.26751 | -0.066 | -1.226
-15.5 | -0.33 | 0.24374 | -0.066 | -1.354
-15 | -0.33 | 0.23138 | -0.067 | -1.425
-14.5 | -0.327 | 0.21387 | -0.067 | -1.529
-14 | -0.322 | 0.18445 | -0.067 | -1.743
-13.5 | -0.313 | 0.17374 | -0.068 | -1.801
-13 | -0.301 | 0.15908 | -0.068 | -1.891
-12.5 | -0.284 | 0.14373 | -0.069 | -1.977
-12 | -0.264 | 0.13724 | -0.07 | -1.925
-11.5 | -0.241 | 0.12332 | -0.071 | -1.953
-11 | -0.214 | 0.11269 | -0.072 | -1.9
-10.5 | -0.184 | 0.10051 | -0.071 | -1.833
-10 | -0.151 | 0.09348 | -0.073 | -1.618
-9.5 | -0.115 | 0.08585 | -0.073 | -1.343
-9 | -0.077 | 0.07863 | -0.074 | -0.977
-8.5 | -0.036 | 0.0718 | -0.075 | -0.502
-8 | 0.007 | 0.07164 | -0.076 | 0.095
-7.5 | 0.051 | 0.06674 | -0.077 | 0.768
-7 | 0.097 | 0.06268 | -0.078 | 1.55
-6.5 | 0.144 | 0.05869 | -0.08 | 2.455
-6 | 0.192 | 0.05548 | -0.083 | 3.456
-5.5 | 0.24 | 0.05242 | -0.085 | 4.575
-5 | 0.288 | 0.04976 | -0.088 | 5.794
-4.5 | 0.337 | 0.04746 | -0.091 | 7.104
-4 | 0.386 | 0.04538 | -0.096 | 8.515
-3.5 | 0.436 | 0.04342 | -0.103 | 10.046
-3 | 0.488 | 0.04117 | -0.114 | 11.85
-2.5 | 0.547 | 0.03689 | -0.134 | 14.833
-2 | 0.648 | 0.02515 | -0.171 | 25.753
-1.5 | 0.781 | 0.01853 | -0.197 | 42.125
-1 | 0.839 | 0.01902 | -0.197 | 44.124
-0.5 | 0.898 | 0.01947 | -0.197 | 46.134
0 | 0.938 | 0.01984 | -0.196 | 47.261
0.5 | 0.99 | 0.02024 | -0.196 | 48.906
1 | 1.045 | 0.02073 | -0.196 | 50.419
1.5 | 1.101 | 0.0213 | -0.196 | 51.669
2 | 1.155 | 0.02181 | -0.196 | 52.976
2.5 | 1.21 | 0.0219 | -0.195 | 55.241
3 | 1.264 | 0.02263 | -0.195 | 55.86
3.5 | 1.317 | 0.02344 | -0.195 | 56.2
4 | 1.368 | 0.0243 | -0.195 | 56.313
4.5 | 1.417 | 0.0251 | -0.194 | 56.469
5 | 1.464 | 0.02612 | -0.194 | 56.032
5.5 | 1.507 | 0.02726 | -0.194 | 55.282
6 | 1.548 | 0.0285 | -0.194 | 54.303
6.5 | 1.585 | 0.02994 | -0.193 | 52.938
7 | 1.631 | 0.03488 | -0.195 | 46.759
7.5 | 1.656 | 0.03622 | -0.194 | 45.723
8 | 1.385 | 0.06212 | -0.082 | 22.302
8.5 | 1.399 | 0.06691 | -0.077 | 20.911
9 | 1.406 | 0.07267 | -0.073 | 19.351
9.5 | 1.408 | 0.07912 | -0.07 | 17.79
10 | 1.403 | 0.08557 | -0.067 | 16.399
10.5 | 1.393 | 0.09286 | -0.065 | 15.005
11 | 1.378 | 0.10243 | -0.063 | 13.453
11.5 | 1.357 | 0.11101 | -0.062 | 12.227
12 | 1.332 | 0.12142 | -0.061 | 10.968
12.5 | 1.302 | 0.1305 | -0.059 | 9.974

## 4. Re 50k Mach 0.10 (2)
BIGFOIL.COM POLAR EXPORT
Joukowsky 9.00% thick 7.00% camber
Joukowsky 9.00% thick 7.00% camber |  |  |  | Cl Max: | 1.6705 | at alpha= | 12.5 | deg
XFOIL ncrit=9 |  |  |  | L/D Max: | 27.9937 | at alpha= | 10.5 | deg
Re: | 50000 |  |  | Cd Min: | 0.26015 | at alpha= | 17.5 | deg
Mach: | 0.1 |  |  | Cl=0 at alpha= | -0.49113 | deg
|  |  |  | @ Cl=0.1, Cd= | 0.055203
|  |  |  | @ Cl=0.4, Cd= | 0.052181
|  |  |  | @ Cl=0.6, Cd= | 0.055124
alpha (deg) | Cl | Cd | Cm | Cl/Cd
-0.5 | -0.0043 | 0.05985 | -0.0831 | -0.071846
0 | 0.2381 | 0.04905 | -0.1341 | 4.8542
0.5 | 0.2964 | 0.04939 | -0.138 | 6.0012
1 | 0.3549 | 0.0505 | -0.1418 | 7.0277
1.5 | 0.4024 | 0.05227 | -0.1435 | 7.6985
2 | 0.4471 | 0.05436 | -0.1447 | 8.2248
2.5 | 0.6513 | 0.05538 | -0.1677 | 11.7606
3 | 0.6988 | 0.0584 | -0.1693 | 11.9658
3.5 | 0.7486 | 0.06147 | -0.1709 | 12.1783
4 | 0.8002 | 0.0646 | -0.1724 | 12.387
4.5 | 0.8407 | 0.0679 | -0.1726 | 12.3814
5 | 0.8896 | 0.07111 | -0.1735 | 12.5102
5.5 | 0.9312 | 0.07449 | -0.1736 | 12.501
6 | 0.9672 | 0.07816 | -0.1732 | 12.3746
6.5 | 1.0216 | 0.08104 | -0.1738 | 12.6061
7 | 1.0586 | 0.08454 | -0.173 | 12.5219
7.5 | 1.0901 | 0.08835 | -0.1717 | 12.3384
8 | 1.1279 | 0.09164 | -0.1704 | 12.3079
8.5 | 1.1752 | 0.09378 | -0.1688 | 12.5315
9 | 1.2351 | 0.0937 | -0.1662 | 13.1814
9.5 | 1.3063 | 0.08971 | -0.1611 | 14.5614
10.5 | 1.5181 | 0.05423 | -0.1314 | 27.9937
11 | 1.513 | 0.06158 | -0.1256 | 24.5697
11.5 | 1.5804 | 0.06595 | -0.1228 | 23.9636
12 | 1.6513 | 0.07318 | -0.1223 | 22.5649
12.5 | 1.6705 | 0.08161 | -0.1194 | 20.4693
13 | 1.6669 | 0.09187 | -0.1162 | 18.1441
13.5 | 1.6251 | 0.10212 | -0.113 | 15.9136
14 | 1.58 | 0.11395 | -0.1127 | 13.8657
15 | 1.3969 | 0.15772 | -0.1377 | 8.8568
16 | 1.2578 | 0.23569 | -0.199 | 5.3367
16.5 | 1.2825 | 0.24663 | -0.2012 | 5.2001
17 | 1.3071 | 0.25739 | -0.203 | 5.0783
17.5 | 1.3023 | 0.26015 | -0.2105 | 5.006

## 5. Re 50k Mach 0.25 (1)
BIGFOIL.COM POLAR EXPORT
Joukowsky 9.00% thick 7.00% camber
Joukowsky 9.00% thick 7.00% camber |  |  |  | Cl Max: | 1.656 | at alpha= | 7 | deg
JavaFoil+Calcfoil stall+Eppler ext transition |  |  |  | L/D Max: | 55.857 | at alpha= | 4 | deg
Re: | 50000 |  |  | Cd Min: | 0.01885 | at alpha= | -1.5 | deg
Mach: | 0.25 |  |  | Cl=0 at alpha= | -8.0814 | deg
|  |  |  | @ Cl=0.1, Cd= | 0.064857
|  |  |  | @ Cl=0.4, Cd= | 0.045865
|  |  |  | @ Cl=0.6, Cd= | 0.034503
alpha (deg) | Cl | Cd | Cm | Cl/Cd
-17.5 | -0.056 | 0.46495 | -0.076 | -0.12
-17 | -0.053 | 0.75996 | -0.074 | -0.07
-16.5 | -0.05 | 0.58491 | -0.074 | -0.085
-16 | -0.047 | 0.52665 | -0.072 | -0.089
-15.5 | -0.117 | 0.4483 | -0.07 | -0.261
-15 | -0.153 | 0.37575 | -0.07 | -0.407
-14.5 | -0.18 | 0.31582 | -0.069 | -0.569
-14 | -0.2 | 0.27289 | -0.069 | -0.735
-13.5 | -0.215 | 0.24198 | -0.07 | -0.89
-13 | -0.224 | 0.22187 | -0.07 | -1.009
-12.5 | -0.225 | 0.19418 | -0.069 | -1.157
-12 | -0.22 | 0.17272 | -0.069 | -1.272
-11.5 | -0.209 | 0.14656 | -0.07 | -1.425
-11 | -0.192 | 0.13008 | -0.071 | -1.479
-10.5 | -0.17 | 0.1174 | -0.072 | -1.451
-10 | -0.143 | 0.10679 | -0.073 | -1.341
-9.5 | -0.111 | 0.09486 | -0.074 | -1.173
-9 | -0.075 | 0.08625 | -0.075 | -0.873
-8.5 | -0.036 | 0.08229 | -0.075 | -0.434
-8 | 0.007 | 0.07603 | -0.076 | 0.089
-7.5 | 0.052 | 0.06992 | -0.078 | 0.74
-7 | 0.099 | 0.06495 | -0.08 | 1.517
-6.5 | 0.147 | 0.0605 | -0.081 | 2.426
-6 | 0.196 | 0.05662 | -0.083 | 3.458
-5.5 | 0.245 | 0.05335 | -0.086 | 4.599
-5 | 0.295 | 0.05055 | -0.089 | 5.843
-4.5 | 0.346 | 0.04808 | -0.092 | 7.191
-4 | 0.396 | 0.04602 | -0.097 | 8.615
-3.5 | 0.448 | 0.044 | -0.104 | 10.173
-3 | 0.5 | 0.04193 | -0.114 | 11.927
-2.5 | 0.559 | 0.03844 | -0.132 | 14.53
-2 | 0.637 | 0.03095 | -0.159 | 20.59
-1.5 | 0.802 | 0.01885 | -0.202 | 42.551
-1 | 0.863 | 0.01937 | -0.202 | 44.541
-0.5 | 0.923 | 0.01985 | -0.202 | 46.503
0 | 0.962 | 0.02027 | -0.202 | 47.465
0.5 | 1.015 | 0.02077 | -0.201 | 48.89
1 | 1.072 | 0.02128 | -0.201 | 50.385
1.5 | 1.129 | 0.02186 | -0.201 | 51.633
2 | 1.185 | 0.02248 | -0.201 | 52.699
2.5 | 1.241 | 0.02311 | -0.2 | 53.69
3 | 1.296 | 0.02341 | -0.2 | 55.367
3.5 | 1.351 | 0.02432 | -0.2 | 55.537
4 | 1.402 | 0.0251 | -0.2 | 55.857
4.5 | 1.451 | 0.02615 | -0.199 | 55.509
5 | 1.498 | 0.02729 | -0.199 | 54.888
5.5 | 1.541 | 0.02854 | -0.199 | 53.985
6 | 1.58 | 0.02998 | -0.198 | 52.711
6.5 | 1.631 | 0.03522 | -0.2 | 46.298
7 | 1.656 | 0.03682 | -0.2 | 44.981
7.5 | 1.387 | 0.05921 | -0.089 | 23.42
8 | 1.398 | 0.06462 | -0.08 | 21.629
8.5 | 1.403 | 0.06985 | -0.076 | 20.09
9 | 1.399 | 0.07685 | -0.072 | 18.2
9.5 | 1.385 | 0.08434 | -0.068 | 16.422
10 | 1.362 | 0.09375 | -0.066 | 14.53
10.5 | 1.33 | 0.10377 | -0.064 | 12.818
11 | 1.288 | 0.11459 | -0.062 | 11.244
11.5 | 1.238 | 0.12873 | -0.06 | 9.614
12 | 1.178 | 0.14181 | -0.057 | 8.308

## 6. Re 50k Mach 0.25 (2)
BIGFOIL.COM POLAR EXPORT
Joukowsky 9.00% thick 7.00% camber
Joukowsky 9.00% thick 7.00% camber |  |  |  | Cl Max: | 1.6097 | at alpha= | 12 | deg
XFOIL ncrit=9 |  |  |  | L/D Max: | 28.4922 | at alpha= | 10 | deg
Re: | 50000 |  |  | Cd Min: | 0.26314 | at alpha= | 17 | deg
Mach: | 0.25 |  |  | Cl=0 at alpha= | -0.48358 | deg
|  |  |  | @ Cl=0.1, Cd= | 0.056459
|  |  |  | @ Cl=0.4, Cd= | 0.054075
|  |  |  | @ Cl=0.6, Cd= | 0.056234
alpha (deg) | Cl | Cd | Cm | Cl/Cd
-20 | -0.456 | 0.24291 | -0.0235 | -1.8772
-19.5 | -0.4337 | 0.23073 | -0.0251 | -1.8797
-19 | -0.4167 | 0.2247 | -0.0277 | -1.8545
-18.5 | -0.4009 | 0.21943 | -0.0306 | -1.827
-18 | -0.3874 | 0.21594 | -0.0338 | -1.794
-17.5 | -0.3832 | 0.21834 | -0.0377 | -1.7551
-17 | -0.3581 | 0.20374 | -0.038 | -1.7576
-16.5 | -0.3431 | 0.19782 | -0.0395 | -1.7344
-16 | -0.3311 | 0.19325 | -0.0413 | -1.7133
-15.5 | -0.326 | 0.19209 | -0.0436 | -1.6971
-15 | -0.3233 | 0.19045 | -0.0454 | -1.6976
-14.5 | -0.2998 | 0.17808 | -0.0444 | -1.6835
-14 | -0.2907 | 0.17325 | -0.0445 | -1.6779
-13.5 | -0.2898 | 0.17141 | -0.0452 | -1.6907
-13 | -0.3047 | 0.17478 | -0.0459 | -1.7433
-12.5 | -0.2765 | 0.16026 | -0.0431 | -1.7253
-12 | -0.2756 | 0.15673 | -0.0417 | -1.7584
-11.5 | -0.2876 | 0.15687 | -0.0408 | -1.8334
-11 | -0.2874 | 0.15154 | -0.0387 | -1.8965
-10.5 | -0.2807 | 0.14541 | -0.0357 | -1.9304
-10 | -0.2888 | 0.14322 | -0.0334 | -2.0165
-9.5 | -0.3157 | 0.14555 | -0.0316 | -2.169
-9 | -0.2973 | 0.13556 | -0.0281 | -2.1931
-8.5 | -0.3105 | 0.13398 | -0.0257 | -2.3175
-8 | -0.3457 | 0.13674 | -0.0232 | -2.5282
-7.5 | -0.3219 | 0.1262 | -0.0199 | -2.5507
-7 | -0.3414 | 0.12503 | -0.0171 | -2.7305
-6.5 | -0.3844 | 0.1275 | -0.0134 | -3.0149
-6 | -0.3606 | 0.11765 | -0.0102 | -3.065
-5.5 | -0.389 | 0.11757 | -0.0087 | -3.3087
-4.5 | -0.3928 | 0.10931 | -0.0105 | -3.5934
-4 | -0.3856 | 0.10371 | -0.0084 | -3.7181
-3.5 | -0.3764 | 0.09796 | -0.0078 | -3.8424
-3 | -0.3584 | 0.09266 | -0.0117 | -3.8679
-2.5 | -0.3208 | 0.08747 | -0.0222 | -3.6675
-2 | -0.2981 | 0.08192 | -0.022 | -3.6389
-1.5 | -0.2545 | 0.07655 | -0.029 | -3.3246
-0.5 | -0.0074 | 0.06124 | -0.086 | -0.12084
0 | 0.2179 | 0.05121 | -0.1335 | 4.255
0.5 | 0.284 | 0.05124 | -0.1391 | 5.5425
1 | 0.3443 | 0.05231 | -0.1433 | 6.5819
1.5 | 0.3986 | 0.05406 | -0.1463 | 7.3733
2 | 0.5996 | 0.05623 | -0.1684 | 10.6633
2.5 | 0.6514 | 0.05681 | -0.1693 | 11.4663
3 | 0.7162 | 0.06011 | -0.1738 | 11.9148
3.5 | 0.7609 | 0.06333 | -0.1746 | 12.0148
4 | 0.8206 | 0.06651 | -0.1768 | 12.338
4.5 | 0.8529 | 0.07007 | -0.176 | 12.1721
5 | 0.9082 | 0.07333 | -0.1773 | 12.3851
5.5 | 0.9402 | 0.07715 | -0.1765 | 12.1866
6 | 0.9799 | 0.08092 | -0.1762 | 12.1095
6.5 | 1.0383 | 0.08388 | -0.1769 | 12.3784
7 | 1.0644 | 0.08816 | -0.1754 | 12.0735
7.5 | 1.0972 | 0.09218 | -0.1741 | 11.9028
8 | 1.136 | 0.09569 | -0.1728 | 11.8717
8.5 | 1.1904 | 0.09752 | -0.171 | 12.2067
9 | 1.214 | 0.10143 | -0.1682 | 11.9688
9.5 | 1.2794 | 0.09931 | -0.1632 | 12.8829
10 | 1.5363 | 0.05392 | -0.1362 | 28.4922
10.5 | 1.5108 | 0.06179 | -0.1289 | 24.4506
11 | 1.5279 | 0.06814 | -0.1239 | 22.423
11.5 | 1.6002 | 0.07345 | -0.121 | 21.7862
12 | 1.6097 | 0.08213 | -0.1179 | 19.5994
12.5 | 1.5982 | 0.09235 | -0.1156 | 17.3059
13 | 1.5551 | 0.10441 | -0.1155 | 14.8942
13.5 | 1.5064 | 0.11858 | -0.1192 | 12.7037
14 | 1.4585 | 0.13502 | -0.1268 | 10.8021
15.5 | 1.2778 | 0.23447 | -0.1998 | 5.4497
16 | 1.2794 | 0.24185 | -0.2064 | 5.2901
16.5 | 1.3072 | 0.25385 | -0.2085 | 5.1495
17 | 1.3267 | 0.26314 | -0.2116 | 5.0418

## 7. Re 50k Mach 0.50 (1)
BIGFOIL.COM POLAR EXPORT
Joukowsky 9.00% thick 7.00% camber
Joukowsky 9.00% thick 7.00% camber |  |  |  | Cl Max: | 1.707 | at alpha= | 6 | deg
JavaFoil+Calcfoil stall+Eppler ext transition |  |  |  | L/D Max: | 52.346 | at alpha= | 3.5 | deg
Re: | 50000 |  |  | Cd Min: | 0.02143 | at alpha= | -0.5 | deg
Mach: | 0.5 |  |  | Cl=0 at alpha= | -8.0714 | deg
|  |  |  | @ Cl=0.1, Cd= | 0.10245
|  |  |  | @ Cl=0.4, Cd= | 0.050746
|  |  |  | @ Cl=0.6, Cd= | 0.043237
alpha (deg) | Cl | Cd | Cm | Cl/Cd
-20 | -1.314 | 0.42421 | -0.126 | -3.098
-19.5 | -1.257 | 0.41859 | -0.123 | -3.004
-19 | -1.203 | 0.40455 | -0.124 | -2.974
-18.5 | -1.149 | 0.40762 | -0.124 | -2.818
-18 | -1.092 | 0.38368 | -0.12 | -2.847
-17.5 | -1.038 | 0.37572 | -0.121 | -2.762
-17 | -0.983 | 0.36983 | -0.121 | -2.658
-16.5 | -0.928 | 0.3561 | -0.121 | -2.607
-16 | -0.872 | 0.35964 | -0.117 | -2.425
-15.5 | -0.818 | 0.35366 | -0.118 | -2.312
-15 | -0.763 | 0.35631 | -0.117 | -2.14
-14.5 | -0.707 | 0.33358 | -0.114 | -2.119
-14 | -0.652 | 0.31396 | -0.114 | -2.077
-13.5 | -0.597 | 0.31793 | -0.114 | -1.878
-13 | -0.285 | 0.28785 | -0.11 | -0.99
-12.5 | -0.255 | 0.28519 | -0.11 | -0.895
-12 | -0.226 | 0.2725 | -0.11 | -0.828
-11.5 | -0.196 | 0.27043 | -0.106 | -0.725
-11 | -0.167 | 0.26567 | -0.106 | -0.628
-10.5 | -0.138 | 0.2395 | -0.101 | -0.575
-10 | -0.109 | 0.26167 | -0.101 | -0.417
-9.5 | -0.08 | 0.25864 | -0.1 | -0.311
-9 | -0.052 | 0.23687 | -0.095 | -0.219
-8.5 | -0.024 | 0.23459 | -0.095 | -0.101
-8 | 0.004 | 0.19549 | -0.09 | 0.022
-7.5 | 0.032 | 0.18246 | -0.083 | 0.177
-7 | 0.06 | 0.12327 | -0.078 | 0.486
-6.5 | 0.144 | 0.07954 | -0.082 | 1.812
-6 | 0.205 | 0.06764 | -0.086 | 3.027
-5.5 | 0.264 | 0.06004 | -0.09 | 4.396
-5 | 0.323 | 0.05517 | -0.094 | 5.85
-4.5 | 0.381 | 0.05167 | -0.098 | 7.378
-4 | 0.439 | 0.04885 | -0.102 | 8.994
-3.5 | 0.497 | 0.04665 | -0.109 | 10.656
-3 | 0.555 | 0.04479 | -0.117 | 12.395
-2.5 | 0.615 | 0.04272 | -0.13 | 14.403
-2 | 0.683 | 0.03962 | -0.148 | 17.25
-1.5 | 0.761 | 0.03453 | -0.17 | 22.048
-1 | 0.87 | 0.02725 | -0.196 | 31.914
-0.5 | 1.032 | 0.02143 | -0.224 | 48.146
0 | 1.07 | 0.02246 | -0.224 | 47.641
0.5 | 1.126 | 0.02316 | -0.224 | 48.632
1 | 1.189 | 0.02396 | -0.223 | 49.623
1.5 | 1.251 | 0.0248 | -0.223 | 50.442
2 | 1.313 | 0.0257 | -0.223 | 51.07
2.5 | 1.374 | 0.02673 | -0.222 | 51.39
3 | 1.434 | 0.02786 | -0.222 | 51.471
3.5 | 1.493 | 0.02852 | -0.222 | 52.346
4 | 1.546 | 0.03 | -0.221 | 51.546
4.5 | 1.595 | 0.03165 | -0.221 | 50.407
5 | 1.638 | 0.03354 | -0.22 | 48.825
5.5 | 1.671 | 0.03574 | -0.22 | 46.747
6 | 1.707 | 0.04265 | -0.222 | 40.013
6.5 | 1.417 | 0.05888 | -0.093 | 24.064
7 | 1.378 | 0.06814 | -0.081 | 20.223
7.5 | 1.258 | 0.0848 | -0.071 | 14.834
8 | 0.832 | 0.17817 | -0.072 | 4.668
8.5 | 0.856 | 0.20243 | -0.079 | 4.23
9 | 0.881 | 0.21479 | -0.086 | 4.101
9.5 | 0.905 | 0.2464 | -0.091 | 3.675
10 | 0.93 | 0.25575 | -0.096 | 3.637
10.5 | 0.954 | 0.27218 | -0.097 | 3.506
11 | 0.979 | 0.28809 | -0.101 | 3.397

## 8. Re 50k Mach 0.50 (2)
BIGFOIL.COM POLAR EXPORT
Joukowsky 9.00% thick 7.00% camber
Joukowsky 9.00% thick 7.00% camber |  |  |  | Cl Max: | 1.5605 | at alpha= | 20 | deg
XFOIL ncrit=9 |  |  |  | L/D Max: | 11.5556 | at alpha= | 11 | deg
Re: | 50000 |  |  | Cd Min: | 0.35266 | at alpha= | 20 | deg
Mach: | 0.5 |  |  | Cl=0 at alpha= | -0.43247 | deg
|  |  |  | @ Cl=0.1, Cd= | 0.067144
|  |  |  | @ Cl=0.4, Cd= | 0.060162
|  |  |  | @ Cl=0.6, Cd= | 0.063074
alpha (deg) | Cl | Cd | Cm | Cl/Cd
-20 | -0.4759 | 0.25332 | -0.0242 | -1.8787
-19.5 | -0.4565 | 0.24725 | -0.028 | -1.8463
-19 | -0.4396 | 0.24357 | -0.032 | -1.8048
-18 | -0.4023 | 0.22893 | -0.0377 | -1.7573
-17.5 | -0.3837 | 0.22178 | -0.0397 | -1.7301
-17 | -0.3681 | 0.2165 | -0.0421 | -1.7002
-16.5 | -0.3579 | 0.21477 | -0.0448 | -1.6664
-16 | -0.3486 | 0.21162 | -0.0468 | -1.6473
-15.5 | -0.3266 | 0.19966 | -0.0466 | -1.6358
-15 | -0.3142 | 0.19412 | -0.0471 | -1.6186
-14.5 | -0.3066 | 0.1905 | -0.0477 | -1.6094
-14 | -0.3109 | 0.19204 | -0.0485 | -1.6189
-13.5 | -0.2921 | 0.1804 | -0.0466 | -1.6192
-13 | -0.2864 | 0.17578 | -0.0453 | -1.6293
-12.5 | -0.2903 | 0.17449 | -0.0444 | -1.6637
-12 | -0.2998 | 0.17423 | -0.0432 | -1.7207
-11.5 | -0.2834 | 0.16385 | -0.0401 | -1.7296
-11 | -0.2844 | 0.16026 | -0.0379 | -1.7746
-10.5 | -0.2989 | 0.1607 | -0.0364 | -1.86
-10 | -0.2917 | 0.15321 | -0.0336 | -1.9039
-9.5 | -0.2929 | 0.14927 | -0.031 | -1.9622
-9 | -0.3149 | 0.15077 | -0.0293 | -2.0886
-8.5 | -0.302 | 0.14195 | -0.0262 | -2.1275
-8 | -0.3102 | 0.13933 | -0.0238 | -2.2264
-7.5 | -0.3417 | 0.14179 | -0.0218 | -2.4099
-7 | -0.3203 | 0.13149 | -0.0186 | -2.4359
-6.5 | -0.3429 | 0.13124 | -0.0161 | -2.6128
-6 | -0.3396 | 0.12504 | -0.0131 | -2.7159
-5.5 | -0.3653 | 0.12452 | -0.0096 | -2.9337
-5 | -0.3651 | 0.11881 | -0.0062 | -3.073
-4.5 | -0.393 | 0.11891 | -0.0053 | -3.305
-4 | -0.3855 | 0.11181 | -0.0015 | -3.4478
-3 | -0.3836 | 0.10424 | -0.0067 | -3.68
-2 | -0.3557 | 0.09296 | -0.007 | -3.8264
-1.5 | -0.3192 | 0.08794 | -0.0162 | -3.6297
-1 | -0.2849 | 0.08241 | -0.0204 | -3.4571
0 | 0.2171 | 0.0625 | -0.1389 | 3.4736
0.5 | 0.3874 | 0.06009 | -0.1659 | 6.447
1 | 0.4868 | 0.06066 | -0.1761 | 8.0251
1.5 | 0.579 | 0.0623 | -0.1837 | 9.2937
2 | 0.6352 | 0.06437 | -0.1851 | 9.868
2.5 | 0.6978 | 0.06659 | -0.187 | 10.4791
3 | 0.7549 | 0.06808 | -0.1874 | 11.0884
3.5 | 0.8007 | 0.07162 | -0.1892 | 11.1798
4 | 0.8617 | 0.07563 | -0.1913 | 11.3936
4.5 | 0.894 | 0.07992 | -0.1903 | 11.1862
5 | 0.9432 | 0.0842 | -0.1906 | 11.2019
5.5 | 0.9795 | 0.08881 | -0.1899 | 11.0292
6 | 1.0125 | 0.09372 | -0.189 | 10.8035
6.5 | 1.0545 | 0.0985 | -0.1885 | 10.7056
7 | 1.0984 | 0.10323 | -0.1879 | 10.6403
7.5 | 1.1344 | 0.10824 | -0.1867 | 10.4804
8 | 1.1597 | 0.11376 | -0.1851 | 10.1943
8.5 | 1.1829 | 0.11948 | -0.1835 | 9.9004
9 | 1.2304 | 0.12308 | -0.1808 | 9.9968
9.5 | 1.2634 | 0.12696 | -0.1775 | 9.9512
10 | 1.3099 | 0.12744 | -0.1711 | 10.2786
10.5 | 1.3489 | 0.12713 | -0.1635 | 10.6104
11 | 1.4092 | 0.12195 | -0.151 | 11.5556
11.5 | 1.3771 | 0.13943 | -0.1594 | 9.8766
12 | 1.3572 | 0.15616 | -0.1683 | 8.6911
12.5 | 1.3524 | 0.17054 | -0.1755 | 7.9301
13 | 1.3569 | 0.18308 | -0.1813 | 7.4115
13.5 | 1.3491 | 0.1996 | -0.1925 | 6.759
14 | 1.3541 | 0.21327 | -0.2006 | 6.3492
14.5 | 1.373 | 0.22465 | -0.2054 | 6.1117
15.5 | 1.3774 | 0.26256 | -0.2333 | 5.246
16 | 1.3914 | 0.27206 | -0.2403 | 5.1143
16.5 | 1.4129 | 0.28276 | -0.2457 | 4.9968
17 | 1.4324 | 0.29285 | -0.2516 | 4.8912
17.5 | 1.4644 | 0.30759 | -0.2546 | 4.7609
18 | 1.4743 | 0.31235 | -0.2625 | 4.72
18.5 | 1.4951 | 0.32233 | -0.2681 | 4.6384
19 | 1.5249 | 0.33716 | -0.2713 | 4.5228
19.5 | 1.5383 | 0.34184 | -0.2795 | 4.5001
20 | 1.5605 | 0.35266 | -0.2853 | 4.4249

## 9. Re 100k Mach 0.00 (1)
BIGFOIL.COM POLAR EXPORT
Joukowsky 9.00% thick 7.00% camber
Joukowsky 9.00% thick 7.00% camber |  |  |  | Cl Max: | 1.68 | at alpha= | 8 | deg
JavaFoil+Calcfoil stall+Eppler ext transition |  |  |  | L/D Max: | 77.445 | at alpha= | 4.5 | deg
Re: | 100000 |  |  | Cd Min: | 0.01312 | at alpha= | -3 | deg
Mach: | 0 |  |  | Cl=0 at alpha= | -8.0814 | deg
|  |  |  | @ Cl=0.1, Cd= | 0.052175
|  |  |  | @ Cl=0.4, Cd= | 0.038463
|  |  |  | @ Cl=0.6, Cd= | 0.013149
alpha (deg) | Cl | Cd | Cm | Cl/Cd
-20 | -0.308 | 0.3422 | -0.067 | -0.901
-19.5 | -0.317 | 0.32308 | -0.068 | -0.98
-19 | -0.324 | 0.31286 | -0.067 | -1.037
-18.5 | -0.331 | 0.29068 | -0.067 | -1.14
-18 | -0.338 | 0.27341 | -0.067 | -1.235
-17.5 | -0.343 | 0.24858 | -0.067 | -1.381
-17 | -0.347 | 0.23503 | -0.067 | -1.478
-16.5 | -0.35 | 0.22343 | -0.067 | -1.568
-16 | -0.352 | 0.2126 | -0.067 | -1.654
-15.5 | -0.351 | 0.19024 | -0.066 | -1.844
-15 | -0.348 | 0.17669 | -0.067 | -1.969
-14.5 | -0.343 | 0.16348 | -0.067 | -2.096
-14 | -0.335 | 0.15066 | -0.068 | -2.221
-13.5 | -0.324 | 0.14499 | -0.068 | -2.231
-13 | -0.309 | 0.13296 | -0.069 | -2.325
-12.5 | -0.291 | 0.12089 | -0.07 | -2.405
-12 | -0.269 | 0.11073 | -0.07 | -2.43
-11.5 | -0.244 | 0.10435 | -0.071 | -2.342
-11 | -0.217 | 0.09399 | -0.071 | -2.304
-10.5 | -0.186 | 0.08862 | -0.072 | -2.096
-10 | -0.152 | 0.08177 | -0.074 | -1.86
-9.5 | -0.116 | 0.07535 | -0.074 | -1.536
-9 | -0.077 | 0.06921 | -0.074 | -1.112
-8.5 | -0.036 | 0.06455 | -0.076 | -0.558
-8 | 0.007 | 0.05992 | -0.077 | 0.113
-7.5 | 0.051 | 0.056 | -0.079 | 0.914
-7 | 0.097 | 0.0524 | -0.081 | 1.849
-6.5 | 0.144 | 0.04887 | -0.083 | 2.94
-6 | 0.191 | 0.04606 | -0.085 | 4.148
-5.5 | 0.239 | 0.04347 | -0.088 | 5.496
-5 | 0.287 | 0.04124 | -0.092 | 6.967
-4.5 | 0.336 | 0.03938 | -0.097 | 8.536
-4 | 0.386 | 0.03988 | -0.106 | 9.683
-3.5 | 0.444 | 0.03401 | -0.133 | 13.069
-3 | 0.597 | 0.01312 | -0.199 | 45.516
-2.5 | 0.657 | 0.01369 | -0.198 | 47.997
-2 | 0.718 | 0.01422 | -0.198 | 50.495
-1.5 | 0.777 | 0.01422 | -0.198 | 54.611
-1 | 0.835 | 0.01453 | -0.198 | 57.493
-0.5 | 0.894 | 0.01488 | -0.198 | 60.067
0 | 0.944 | 0.01497 | -0.198 | 63.077
0.5 | 0.997 | 0.01525 | -0.198 | 65.391
1 | 1.053 | 0.01558 | -0.198 | 67.635
1.5 | 1.109 | 0.01595 | -0.198 | 69.549
2 | 1.165 | 0.01629 | -0.197 | 71.527
2.5 | 1.22 | 0.01605 | -0.197 | 76.035
3 | 1.275 | 0.0166 | -0.197 | 76.803
3.5 | 1.329 | 0.01721 | -0.197 | 77.252
4 | 1.381 | 0.01786 | -0.197 | 77.329
4.5 | 1.43 | 0.01847 | -0.196 | 77.445
5 | 1.478 | 0.01925 | -0.196 | 76.763
5.5 | 1.522 | 0.02014 | -0.196 | 75.574
6 | 1.563 | 0.02108 | -0.196 | 74.129
6.5 | 1.601 | 0.02223 | -0.195 | 71.993
7 | 1.632 | 0.02964 | -0.195 | 55.061
7.5 | 1.659 | 0.03107 | -0.194 | 53.379
8 | 1.68 | 0.03251 | -0.194 | 51.68
8.5 | 1.404 | 0.06053 | -0.098 | 23.199
9 | 1.407 | 0.06541 | -0.079 | 21.508
9.5 | 1.41 | 0.07078 | -0.075 | 19.921
10 | 1.408 | 0.0761 | -0.071 | 18.501
10.5 | 1.401 | 0.08245 | -0.068 | 16.986
11 | 1.388 | 0.08935 | -0.067 | 15.539
11.5 | 1.371 | 0.09618 | -0.064 | 14.257
12 | 1.35 | 0.10384 | -0.062 | 12.997
12.5 | 1.324 | 0.11077 | -0.062 | 11.951
13 | 1.292 | 0.11952 | -0.061 | 10.807

## 10. Re 100k Mach 0.00 (2)
BIGFOIL.COM POLAR EXPORT
Joukowsky 9.00% thick 7.00% camber
Joukowsky 9.00% thick 7.00% camber |  |  |  | Cl Max: | 1.7103 | at alpha= | 13 | deg
XFOIL ncrit=9 |  |  |  | L/D Max: | 67.4627 | at alpha= | 8 | deg
Re: | 100000 |  |  | Cd Min: | 0.25813 | at alpha= | 18 | deg
Mach: | 0 |  |  | Cl=0 at alpha= | -99 | deg
|  |  |  | @ Cl=0.1, Cd= | 0.0315
|  |  |  | @ Cl=0.4, Cd= | 0.0315
|  |  |  | @ Cl=0.6, Cd= | 0.0315
alpha (deg) | Cl | Cd | Cm | Cl/Cd
0 | 0.6641 | 0.0315 | -0.1897 | 21.0825
0.5 | 0.7481 | 0.03075 | -0.194 | 24.3285
1 | 0.8031 | 0.03095 | -0.1939 | 25.9483
2.5 | 0.9641 | 0.03135 | -0.1922 | 30.7528
3 | 1.0467 | 0.03048 | -0.1953 | 34.3406
3.5 | 1.1119 | 0.03024 | -0.1959 | 36.7692
4 | 1.1693 | 0.03035 | -0.1954 | 38.5272
4.5 | 1.2287 | 0.03025 | -0.1951 | 40.6182
5 | 1.2901 | 0.0299 | -0.1948 | 43.1472
5.5 | 1.355 | 0.02921 | -0.1947 | 46.3882
6 | 1.4247 | 0.02805 | -0.195 | 50.7914
6.5 | 1.4799 | 0.02742 | -0.1931 | 53.9716
7 | 1.5484 | 0.02482 | -0.1915 | 62.3852
7.5 | 1.5923 | 0.02413 | -0.1873 | 65.9884
8 | 1.6272 | 0.02412 | -0.1821 | 67.4627
8.5 | 1.6416 | 0.02517 | -0.1742 | 65.2205
9 | 1.6305 | 0.02753 | -0.1631 | 59.2263
9.5 | 1.592 | 0.03299 | -0.1509 | 48.257
10 | 1.5517 | 0.04081 | -0.1416 | 38.0225
10.5 | 1.5345 | 0.04775 | -0.1355 | 32.1361
11 | 1.5361 | 0.05348 | -0.1311 | 28.7229
12 | 1.6018 | 0.06187 | -0.1252 | 25.8898
12.5 | 1.6588 | 0.06697 | -0.1235 | 24.7693
13 | 1.7103 | 0.07448 | -0.1233 | 22.9632
13.5 | 1.6996 | 0.08269 | -0.1191 | 20.5539
14 | 1.6772 | 0.09209 | -0.1158 | 18.2126
14.5 | 1.6428 | 0.10255 | -0.1142 | 16.0195
15 | 1.6057 | 0.11416 | -0.1151 | 14.0653
15.5 | 1.567 | 0.12701 | -0.1187 | 12.3376
16 | 1.5276 | 0.14042 | -0.1251 | 10.8788
16.5 | 1.3098 | 0.23135 | -0.1917 | 5.6616
17 | 1.3117 | 0.24131 | -0.1989 | 5.4357
17.5 | 1.3402 | 0.2485 | -0.1983 | 5.3932
18 | 1.3315 | 0.25813 | -0.2095 | 5.1583

## 11. Re 100k Mach 0.10 (1)
BIGFOIL.COM POLAR EXPORT
Joukowsky 9.00% thick 7.00% camber
Joukowsky 9.00% thick 7.00% camber |  |  |  | Cl Max: | 1.683 | at alpha= | 8 | deg
JavaFoil+Calcfoil stall+Eppler ext transition |  |  |  | L/D Max: | 77.245 | at alpha= | 4.5 | deg
Re: | 100000 |  |  | Cd Min: | 0.01315 | at alpha= | -3 | deg
Mach: | 0.1 |  |  | Cl=0 at alpha= | -8.0814 | deg
|  |  |  | @ Cl=0.1, Cd= | 0.052317
|  |  |  | @ Cl=0.4, Cd= | 0.03897
|  |  |  | @ Cl=0.6, Cd= | 0.01315
alpha (deg) | Cl | Cd | Cm | Cl/Cd
-20 | -0.265 | 0.37625 | -0.069 | -0.705
-19.5 | -0.276 | 0.35675 | -0.069 | -0.772
-19 | -0.285 | 0.33906 | -0.069 | -0.842
-18.5 | -0.295 | 0.30915 | -0.067 | -0.953
-18 | -0.303 | 0.29267 | -0.067 | -1.037
-17.5 | -0.311 | 0.26931 | -0.067 | -1.157
-17 | -0.318 | 0.24925 | -0.067 | -1.277
-16.5 | -0.324 | 0.22841 | -0.067 | -1.418
-16 | -0.328 | 0.21627 | -0.067 | -1.516
-15.5 | -0.33 | 0.20863 | -0.068 | -1.582
-15 | -0.33 | 0.19001 | -0.068 | -1.736
-14.5 | -0.327 | 0.16725 | -0.067 | -1.956
-14 | -0.322 | 0.15656 | -0.068 | -2.054
-13.5 | -0.313 | 0.14666 | -0.069 | -2.134
-13 | -0.301 | 0.1364 | -0.069 | -2.205
-12.5 | -0.284 | 0.12313 | -0.07 | -2.308
-12 | -0.264 | 0.11249 | -0.07 | -2.348
-11.5 | -0.241 | 0.10551 | -0.072 | -2.282
-11 | -0.214 | 0.097 | -0.072 | -2.208
-10.5 | -0.184 | 0.0891 | -0.072 | -2.067
-10 | -0.151 | 0.08217 | -0.073 | -1.84
-9.5 | -0.115 | 0.07582 | -0.073 | -1.521
-9 | -0.077 | 0.07019 | -0.075 | -1.095
-8.5 | -0.036 | 0.06488 | -0.076 | -0.556
-8 | 0.007 | 0.06018 | -0.077 | 0.113
-7.5 | 0.051 | 0.05602 | -0.079 | 0.916
-7 | 0.097 | 0.05254 | -0.08 | 1.85
-6.5 | 0.144 | 0.04904 | -0.083 | 2.939
-6 | 0.192 | 0.04609 | -0.085 | 4.162
-5.5 | 0.24 | 0.04361 | -0.088 | 5.502
-5 | 0.289 | 0.04134 | -0.092 | 6.98
-4.5 | 0.338 | 0.03939 | -0.097 | 8.574
-4 | 0.388 | 0.04005 | -0.105 | 9.683
-3.5 | 0.445 | 0.03492 | -0.13 | 12.733
-3 | 0.6 | 0.01315 | -0.2 | 45.642
-2.5 | 0.66 | 0.01372 | -0.199 | 48.101
-2 | 0.721 | 0.01425 | -0.199 | 50.618
-1.5 | 0.781 | 0.01426 | -0.199 | 54.739
-1 | 0.839 | 0.01463 | -0.199 | 57.384
-0.5 | 0.898 | 0.01495 | -0.199 | 60.076
0 | 0.949 | 0.01502 | -0.199 | 63.193
0.5 | 1.002 | 0.01531 | -0.199 | 65.466
1 | 1.058 | 0.01564 | -0.199 | 67.681
1.5 | 1.115 | 0.01603 | -0.199 | 69.556
2 | 1.171 | 0.01637 | -0.198 | 71.517
2.5 | 1.226 | 0.01614 | -0.198 | 75.98
3 | 1.281 | 0.01669 | -0.198 | 76.74
3.5 | 1.335 | 0.01731 | -0.198 | 77.141
4 | 1.387 | 0.01799 | -0.198 | 77.126
4.5 | 1.437 | 0.0186 | -0.197 | 77.245
5 | 1.484 | 0.0194 | -0.197 | 76.503
5.5 | 1.528 | 0.0203 | -0.197 | 75.292
6 | 1.569 | 0.0213 | -0.197 | 73.68
6.5 | 1.606 | 0.02245 | -0.196 | 71.561
7 | 1.637 | 0.02995 | -0.196 | 54.671
7.5 | 1.663 | 0.0314 | -0.195 | 52.956
8 | 1.683 | 0.03289 | -0.195 | 51.17
8.5 | 1.404 | 0.06103 | -0.094 | 23.005
9 | 1.408 | 0.06587 | -0.08 | 21.37
9.5 | 1.408 | 0.07121 | -0.074 | 19.773
10 | 1.404 | 0.07675 | -0.07 | 18.289
10.5 | 1.394 | 0.08315 | -0.068 | 16.762
11 | 1.378 | 0.09045 | -0.066 | 15.238
11.5 | 1.357 | 0.09651 | -0.063 | 14.066
12 | 1.332 | 0.10483 | -0.063 | 12.706
12.5 | 1.302 | 0.11394 | -0.061 | 11.425
13 | 1.265 | 0.12362 | -0.06 | 10.232

## 12. Re 100k Mach 0.10 (2)
BIGFOIL.COM POLAR EXPORT
Joukowsky 9.00% thick 7.00% camber
Joukowsky 9.00% thick 7.00% camber |  |  |  | Cl Max: | 1.6892 | at alpha= | 13.5 | deg
XFOIL ncrit=9 |  |  |  | L/D Max: | 66.456 | at alpha= | 8 | deg
Re: | 100000 |  |  | Cd Min: | 0.26739 | at alpha= | 18.5 | deg
Mach: | 0.1 |  |  | Cl=0 at alpha= | -3.4045 | deg
|  |  |  | @ Cl=0.1, Cd= | 0.05409
|  |  |  | @ Cl=0.4, Cd= | 0.033226
|  |  |  | @ Cl=0.6, Cd= | 0.031479
alpha (deg) | Cl | Cd | Cm | Cl/Cd
-20 | -0.4409 | 0.23281 | -0.0235 | -1.8938
-19.5 | -0.4248 | 0.22577 | -0.0263 | -1.8816
-19 | -0.4074 | 0.21829 | -0.0281 | -1.8663
-18.5 | -0.3918 | 0.21275 | -0.0305 | -1.8416
-18 | -0.377 | 0.20745 | -0.0331 | -1.8173
-17.5 | -0.3647 | 0.20362 | -0.0362 | -1.7911
-17 | -0.3598 | 0.20317 | -0.0399 | -1.7709
-16.5 | -0.3395 | 0.19202 | -0.04 | -1.768
-16 | -0.3256 | 0.18602 | -0.0409 | -1.7503
-15.5 | -0.3139 | 0.1809 | -0.042 | -1.7352
-15 | -0.3041 | 0.17611 | -0.0431 | -1.7268
-14.5 | -0.3001 | 0.17353 | -0.0449 | -1.7294
-14 | -0.3097 | 0.17491 | -0.0467 | -1.7706
-13.5 | -0.2855 | 0.16204 | -0.0438 | -1.7619
-13 | -0.2811 | 0.15772 | -0.0424 | -1.7823
-12.5 | -0.2807 | 0.15395 | -0.0409 | -1.8233
-12 | -0.2857 | 0.15144 | -0.0394 | -1.8866
-11.5 | -0.3034 | 0.15214 | -0.0384 | -1.9942
-11 | -0.327 | 0.15324 | -0.0368 | -2.1339
-10.5 | -0.2997 | 0.14022 | -0.0323 | -2.1374
-10 | -0.3024 | 0.13663 | -0.0294 | -2.2133
-9.5 | -0.3094 | 0.1337 | -0.027 | -2.3141
-9 | -0.3274 | 0.13309 | -0.0256 | -2.46
-8.5 | -0.361 | 0.13495 | -0.0244 | -2.6751
-8 | -0.3333 | 0.12394 | -0.0227 | -2.6892
-7.5 | -0.2991 | 0.11703 | -0.0288 | -2.5558
-7 | -0.2938 | 0.11483 | -0.0374 | -2.5586
-6.5 | -0.2789 | 0.10844 | -0.0426 | -2.5719
-6 | -0.2397 | 0.10116 | -0.0447 | -2.3695
-5.5 | -0.2242 | 0.09673 | -0.0595 | -2.3178
-5 | -0.1889 | 0.0897 | -0.0573 | -2.1059
-4.5 | -0.1473 | 0.08284 | -0.0726 | -1.7781
-4 | -0.0942 | 0.07618 | -0.086 | -1.2365
-3.5 | -0.0361 | 0.06945 | -0.0967 | -0.5198
-3 | 0.1529 | 0.04812 | -0.1451 | 3.1775
-2.5 | 0.1795 | 0.04963 | -0.1389 | 3.6168
-2 | 0.3985 | 0.03325 | -0.1808 | 11.985
-1.5 | 0.4829 | 0.03188 | -0.1864 | 15.1474
-1 | 0.55 | 0.03147 | -0.1888 | 17.477
-0.5 | 0.6078 | 0.03148 | -0.1896 | 19.3075
0 | 0.6667 | 0.03166 | -0.1905 | 21.0581
1 | 0.8102 | 0.03097 | -0.1952 | 26.1608
2 | 0.912 | 0.03085 | -0.1929 | 29.5624
3 | 1.0278 | 0.03185 | -0.1931 | 32.27
3.5 | 1.114 | 0.03059 | -0.1962 | 36.4171
4 | 1.1787 | 0.03028 | -0.1965 | 38.9267
4.5 | 1.2382 | 0.03019 | -0.1961 | 41.0136
5 | 1.3001 | 0.02984 | -0.1958 | 43.569
5.5 | 1.3658 | 0.02913 | -0.1957 | 46.8864
6 | 1.4375 | 0.0279 | -0.1962 | 51.5233
6.5 | 1.4872 | 0.02758 | -0.1934 | 53.9231
7 | 1.5582 | 0.02483 | -0.1919 | 62.7547
7.5 | 1.6027 | 0.02414 | -0.1876 | 66.3919
8 | 1.6295 | 0.02452 | -0.1812 | 66.456
8.5 | 1.6426 | 0.02559 | -0.173 | 64.1891
9 | 1.6272 | 0.02826 | -0.1614 | 57.5796
9.5 | 1.5864 | 0.03421 | -0.1495 | 46.3724
10 | 1.5477 | 0.04215 | -0.1407 | 36.7189
10.5 | 1.5329 | 0.04903 | -0.1349 | 31.2645
11 | 1.5356 | 0.05479 | -0.1306 | 28.027
11.5 | 1.5671 | 0.0591 | -0.1272 | 26.5161
12 | 1.6236 | 0.06316 | -0.1254 | 25.7061
12.5 | 1.6575 | 0.06873 | -0.1227 | 24.1161
13 | 1.6857 | 0.07517 | -0.1208 | 22.4252
13.5 | 1.6892 | 0.08512 | -0.1181 | 19.8449
14 | 1.664 | 0.09482 | -0.1153 | 17.549
14.5 | 1.6296 | 0.1057 | -0.1145 | 15.4172
15 | 1.5938 | 0.11773 | -0.1162 | 13.5378
15.5 | 1.5555 | 0.13021 | -0.1205 | 11.9461
16 | 1.4367 | 0.15937 | -0.1428 | 9.0149
16.5 | 1.376 | 0.19022 | -0.1649 | 7.2337
17 | 1.3155 | 0.24275 | -0.2005 | 5.4192
17.5 | 1.343 | 0.25014 | -0.2003 | 5.369
18 | 1.3359 | 0.2596 | -0.2112 | 5.146
18.5 | 1.366 | 0.26739 | -0.21 | 5.1086

## 13. Re 100k Mach 0.25 (1)
BIGFOIL.COM POLAR EXPORT
Joukowsky 9.00% thick 7.00% camber
Joukowsky 9.00% thick 7.00% camber |  |  |  | Cl Max: | 1.694 | at alpha= | 8 | deg
JavaFoil+Calcfoil stall+Eppler ext transition |  |  |  | L/D Max: | 76.53 | at alpha= | 4 | deg
Re: | 100000 |  |  | Cd Min: | 0.01391 | at alpha= | -2.5 | deg
Mach: | 0.25 |  |  | Cl=0 at alpha= | -8.0814 | deg
|  |  |  | @ Cl=0.1, Cd= | 0.053644
|  |  |  | @ Cl=0.4, Cd= | 0.040003
|  |  |  | @ Cl=0.6, Cd= | 0.019329
alpha (deg) | Cl | Cd | Cm | Cl/Cd
-17.5 | -0.056 | 0.3726 | -0.078 | -0.15
-17 | -0.053 | 0.34022 | -0.077 | -0.155
-16.5 | -0.05 | 0.46015 | -0.076 | -0.108
-16 | -0.047 | 0.38948 | -0.074 | -0.12
-15.5 | -0.117 | 0.3457 | -0.073 | -0.339
-15 | -0.153 | 0.29726 | -0.071 | -0.515
-14.5 | -0.18 | 0.25849 | -0.07 | -0.696
-14 | -0.201 | 0.22672 | -0.071 | -0.884
-13.5 | -0.215 | 0.19359 | -0.071 | -1.112
-13 | -0.224 | 0.17951 | -0.071 | -1.247
-12.5 | -0.225 | 0.15537 | -0.07 | -1.446
-12 | -0.22 | 0.1427 | -0.07 | -1.539
-11.5 | -0.209 | 0.1248 | -0.071 | -1.674
-11 | -0.192 | 0.11104 | -0.072 | -1.732
-10.5 | -0.17 | 0.10083 | -0.073 | -1.689
-10 | -0.143 | 0.08937 | -0.073 | -1.602
-9.5 | -0.111 | 0.08276 | -0.075 | -1.345
-9 | -0.075 | 0.07595 | -0.075 | -0.991
-8.5 | -0.036 | 0.06881 | -0.077 | -0.52
-8 | 0.007 | 0.06293 | -0.078 | 0.108
-7.5 | 0.052 | 0.05795 | -0.08 | 0.893
-7 | 0.099 | 0.05372 | -0.082 | 1.834
-6.5 | 0.147 | 0.05007 | -0.083 | 2.931
-6 | 0.196 | 0.04696 | -0.086 | 4.17
-5.5 | 0.245 | 0.04415 | -0.089 | 5.559
-5 | 0.296 | 0.04188 | -0.093 | 7.058
-4.5 | 0.346 | 0.04294 | -0.097 | 8.061
-4 | 0.397 | 0.04016 | -0.105 | 9.896
-3.5 | 0.453 | 0.03722 | -0.125 | 12.172
-3 | 0.545 | 0.02315 | -0.172 | 23.536
-2.5 | 0.678 | 0.01391 | -0.205 | 48.745
-2 | 0.741 | 0.01447 | -0.205 | 51.226
-1.5 | 0.802 | 0.01454 | -0.205 | 55.184
-1 | 0.863 | 0.01486 | -0.204 | 58.066
-0.5 | 0.923 | 0.01521 | -0.204 | 60.694
0 | 0.974 | 0.01533 | -0.204 | 63.545
0.5 | 1.028 | 0.0157 | -0.204 | 65.509
1 | 1.086 | 0.01605 | -0.204 | 67.664
1.5 | 1.144 | 0.01644 | -0.204 | 69.554
2 | 1.201 | 0.01689 | -0.204 | 71.119
2.5 | 1.258 | 0.01735 | -0.203 | 72.486
3 | 1.314 | 0.01728 | -0.203 | 76.032
3.5 | 1.369 | 0.01797 | -0.203 | 76.196
4 | 1.422 | 0.01858 | -0.203 | 76.53
4.5 | 1.472 | 0.0194 | -0.202 | 75.895
5 | 1.519 | 0.02028 | -0.202 | 74.908
5.5 | 1.563 | 0.0213 | -0.202 | 73.389
6 | 1.602 | 0.02241 | -0.202 | 71.488
6.5 | 1.637 | 0.03014 | -0.201 | 54.319
7 | 1.663 | 0.03176 | -0.201 | 52.371
7.5 | 1.683 | 0.03335 | -0.2 | 50.457
8 | 1.694 | 0.03478 | -0.2 | 48.716
8.5 | 1.405 | 0.06327 | -0.083 | 22.201
9 | 1.399 | 0.06885 | -0.076 | 20.326
9.5 | 1.385 | 0.07564 | -0.072 | 18.315
10 | 1.362 | 0.08211 | -0.068 | 16.593
10.5 | 1.33 | 0.08961 | -0.065 | 14.844
11 | 1.289 | 0.09801 | -0.064 | 13.147
11.5 | 1.238 | 0.10912 | -0.061 | 11.343
12 | 1.178 | 0.12065 | -0.058 | 9.766
12.5 | 1.111 | 0.1354 | -0.057 | 8.203
13 | 1.032 | 0.155 | -0.056 | 6.655

## 14. Re 100k Mach 0.25 (2)
BIGFOIL.COM POLAR EXPORT
Joukowsky 9.00% thick 7.00% camber
Joukowsky 9.00% thick 7.00% camber |  |  |  | Cl Max: | 1.6455 | at alpha= | 8 | deg
XFOIL ncrit=9 |  |  |  | L/D Max: | 63.1252 | at alpha= | 7.5 | deg
Re: | 100000 |  |  | Cd Min: | 0.22712 | at alpha= | -19.5 | deg
Mach: | 0.25 |  |  | Cl=0 at alpha= | -3.1897 | deg
|  |  |  | @ Cl=0.1, Cd= | 0.058971
|  |  |  | @ Cl=0.4, Cd= | 0.038769
|  |  |  | @ Cl=0.6, Cd= | 0.032803
alpha (deg) | Cl | Cd | Cm | Cl/Cd
-19.5 | -0.4268 | 0.22712 | -0.0264 | -1.8792
-19 | -0.4101 | 0.221 | -0.0288 | -1.8557
-18.5 | -0.3941 | 0.21541 | -0.0315 | -1.8295
-18 | -0.3789 | 0.21025 | -0.0343 | -1.8021
-17.5 | -0.3684 | 0.20799 | -0.038 | -1.7712
-17 | -0.3581 | 0.20366 | -0.0406 | -1.7583
-16.5 | -0.3383 | 0.19369 | -0.0406 | -1.7466
-16 | -0.325 | 0.18821 | -0.0418 | -1.7268
-15.5 | -0.3134 | 0.18314 | -0.043 | -1.7113
-15 | -0.3042 | 0.17873 | -0.0443 | -1.702
-14.5 | -0.3042 | 0.17789 | -0.0462 | -1.71
-14 | -0.2952 | 0.17069 | -0.0457 | -1.7295
-13.5 | -0.2847 | 0.16428 | -0.0438 | -1.733
-13 | -0.2817 | 0.16022 | -0.0424 | -1.7582
-12.5 | -0.2823 | 0.15671 | -0.0408 | -1.8014
-12 | -0.2914 | 0.15562 | -0.0397 | -1.8725
-11.5 | -0.3107 | 0.15677 | -0.0385 | -1.9819
-11 | -0.3 | 0.14747 | -0.0353 | -2.0343
-10.5 | -0.2972 | 0.14239 | -0.0319 | -2.0872
-10 | -0.3011 | 0.13902 | -0.0293 | -2.1659
-9.5 | -0.3097 | 0.13652 | -0.0273 | -2.2685
-9 | -0.3338 | 0.1375 | -0.0264 | -2.4276
-8.5 | -0.3653 | 0.13909 | -0.0253 | -2.6264
-8 | -0.3056 | 0.12372 | -0.0267 | -2.4701
-7.5 | -0.2777 | 0.11786 | -0.0344 | -2.3562
-7 | -0.2868 | 0.11871 | -0.0445 | -2.416
-6.5 | -0.2378 | 0.10646 | -0.0444 | -2.2337
-6 | -0.2297 | 0.1031 | -0.0476 | -2.2279
-5.5 | -0.2146 | 0.09773 | -0.0546 | -2.1958
-5 | -0.1864 | 0.09189 | -0.0561 | -2.0285
-4.5 | -0.1539 | 0.0858 | -0.0693 | -1.7937
-3.5 | -0.0332 | 0.07176 | -0.0963 | -0.46265
-3 | 0.0203 | 0.06567 | -0.104 | 0.30912
-2.5 | 0.0792 | 0.06027 | -0.1106 | 1.3141
-2 | 0.2052 | 0.0524 | -0.1325 | 3.916
-1.5 | 0.4793 | 0.03322 | -0.1888 | 14.4281
-1 | 0.5444 | 0.03288 | -0.1908 | 16.5572
-0.5 | 0.6098 | 0.03279 | -0.1925 | 18.5971
0 | 0.6948 | 0.03207 | -0.1967 | 21.6651
0.5 | 0.7525 | 0.03239 | -0.197 | 23.2325
1 | 0.8104 | 0.03271 | -0.1972 | 24.7753
1.5 | 0.8662 | 0.03291 | -0.1967 | 26.3203
2.5 | 0.9738 | 0.03329 | -0.1948 | 29.252
3 | 1.0718 | 0.03179 | -0.1991 | 33.715
3.5 | 1.1237 | 0.03251 | -0.1978 | 34.5647
4 | 1.1774 | 0.03306 | -0.1965 | 35.614
5 | 1.318 | 0.03182 | -0.197 | 41.4205
5.5 | 1.3584 | 0.03285 | -0.1936 | 41.3516
6 | 1.429 | 0.03181 | -0.1932 | 44.923
6.5 | 1.5247 | 0.02867 | -0.1948 | 53.181
7 | 1.5829 | 0.02663 | -0.1907 | 59.4405
7.5 | 1.628 | 0.02579 | -0.1854 | 63.1252
8 | 1.6455 | 0.02646 | -0.1768 | 62.1882
8.5 | 1.6394 | 0.02842 | -0.1657 | 57.6847
9.5 | 1.565 | 0.04082 | -0.1443 | 38.339
10 | 1.535 | 0.04909 | -0.1378 | 31.2691
10.5 | 1.5263 | 0.05605 | -0.1331 | 27.231
11 | 1.5402 | 0.06148 | -0.1289 | 25.052
11.5 | 1.5792 | 0.06581 | -0.1252 | 23.9964
12 | 1.6254 | 0.07126 | -0.1226 | 22.8094
12.5 | 1.6324 | 0.07913 | -0.1195 | 20.6293
13 | 1.619 | 0.08847 | -0.1174 | 18.3

## 15. Re 100k Mach 0.50 (1)
BIGFOIL.COM POLAR EXPORT
Joukowsky 9.00% thick 7.00% camber
Joukowsky 9.00% thick 7.00% camber |  |  |  | Cl Max: | 1.714 | at alpha= | 6 | deg
JavaFoil+Calcfoil stall+Eppler ext transition |  |  |  | L/D Max: | 71.683 | at alpha= | 3.5 | deg
Re: | 100000 |  |  | Cd Min: | 0.01541 | at alpha= | -2 | deg
Mach: | 0.5 |  |  | Cl=0 at alpha= | -8.0714 | deg
|  |  |  | @ Cl=0.1, Cd= | 0.080194
|  |  |  | @ Cl=0.4, Cd= | 0.044971
|  |  |  | @ Cl=0.6, Cd= | 0.034053
alpha (deg) | Cl | Cd | Cm | Cl/Cd
-20 | -1.314 | 0.34764 | -0.127 | -3.78
-19.5 | -1.257 | 0.32775 | -0.123 | -3.837
-19 | -1.203 | 0.31645 | -0.124 | -3.802
-18.5 | -1.149 | 0.3332 | -0.124 | -3.447
-18 | -1.092 | 0.31215 | -0.121 | -3.499
-17.5 | -1.038 | 0.30715 | -0.121 | -3.379
-17 | -0.983 | 0.30174 | -0.121 | -3.258
-16.5 | -0.928 | 0.29012 | -0.121 | -3.2
-16 | -0.872 | 0.27631 | -0.117 | -3.157
-15.5 | -0.818 | 0.27088 | -0.118 | -3.018
-15 | -0.763 | 0.27154 | -0.117 | -2.809
-14.5 | -0.707 | 0.26764 | -0.114 | -2.641
-14 | -0.652 | 0.24 | -0.114 | -2.716
-13.5 | -0.597 | 0.25375 | -0.114 | -2.353
-13 | -0.285 | 0.23018 | -0.11 | -1.238
-12.5 | -0.255 | 0.22756 | -0.11 | -1.121
-12 | -0.226 | 0.21704 | -0.11 | -1.04
-11.5 | -0.196 | 0.21287 | -0.106 | -0.921
-11 | -0.167 | 0.19974 | -0.106 | -0.836
-10.5 | -0.138 | 0.18941 | -0.101 | -0.727
-10 | -0.109 | 0.18952 | -0.101 | -0.575
-9.5 | -0.08 | 0.18692 | -0.101 | -0.43
-9 | -0.052 | 0.1778 | -0.096 | -0.292
-8.5 | -0.024 | 0.17542 | -0.096 | -0.135
-8 | 0.004 | 0.14497 | -0.091 | 0.03
-7.5 | 0.032 | 0.14132 | -0.085 | 0.228
-7 | 0.06 | 0.09568 | -0.08 | 0.626
-6.5 | 0.144 | 0.06316 | -0.083 | 2.281
-6 | 0.205 | 0.05842 | -0.088 | 3.505
-5.5 | 0.264 | 0.05284 | -0.092 | 4.995
-5 | 0.323 | 0.04867 | -0.096 | 6.633
-4.5 | 0.381 | 0.04576 | -0.101 | 8.334
-4 | 0.44 | 0.04331 | -0.108 | 10.155
-3.5 | 0.498 | 0.04114 | -0.117 | 12.11
-3 | 0.56 | 0.0382 | -0.136 | 14.666
-2.5 | 0.647 | 0.02918 | -0.176 | 22.165
-2 | 0.829 | 0.01541 | -0.228 | 53.788
-1.5 | 0.897 | 0.01573 | -0.228 | 57.011
-1 | 0.964 | 0.01618 | -0.228 | 59.607
-0.5 | 1.032 | 0.01666 | -0.227 | 61.955
0 | 1.084 | 0.01692 | -0.227 | 64.086
0.5 | 1.142 | 0.01747 | -0.227 | 65.365
1 | 1.206 | 0.01798 | -0.227 | 67.04
1.5 | 1.269 | 0.01862 | -0.227 | 68.148
2 | 1.332 | 0.01929 | -0.226 | 69.048
2.5 | 1.394 | 0.02002 | -0.226 | 69.628
3 | 1.455 | 0.0209 | -0.226 | 69.624
3.5 | 1.515 | 0.02114 | -0.225 | 71.683
4 | 1.57 | 0.02228 | -0.225 | 70.45
4.5 | 1.62 | 0.02358 | -0.225 | 68.694
5 | 1.663 | 0.02506 | -0.224 | 66.346
5.5 | 1.696 | 0.02682 | -0.224 | 63.224
6 | 1.714 | 0.03676 | -0.223 | 46.631
6.5 | 1.71 | 0.03939 | -0.222 | 43.407
7 | 1.378 | 0.05969 | -0.084 | 23.093
7.5 | 1.258 | 0.07288 | -0.072 | 17.259
8 | 0.832 | 0.14059 | -0.073 | 5.916
8.5 | 0.856 | 0.16144 | -0.08 | 5.304
9 | 0.881 | 0.16766 | -0.086 | 5.254
9.5 | 0.905 | 0.18227 | -0.091 | 4.968
10 | 0.93 | 0.19969 | -0.096 | 4.658
10.5 | 0.954 | 0.21239 | -0.098 | 4.493
11 | 0.979 | 0.21451 | -0.101 | 4.562

## 16. Re 100k Mach 0.50 (2)
BIGFOIL.COM POLAR EXPORT
Joukowsky 9.00% thick 7.00% camber
Joukowsky 9.00% thick 7.00% camber |  |  |  | Cl Max: | 1.6297 | at alpha= | 8 | deg
XFOIL ncrit=9 |  |  |  | L/D Max: | 36.9128 | at alpha= | 8 | deg
Re: | 100000 |  |  | Cd Min: | 0.24907 | at alpha= | -20 | deg
Mach: | 0.5 |  |  | Cl=0 at alpha= | -2.5519 | deg
|  |  |  | @ Cl=0.1, Cd= | 0.064366
|  |  |  | @ Cl=0.4, Cd= | 0.043385
|  |  |  | @ Cl=0.6, Cd= | 0.038233
alpha (deg) | Cl | Cd | Cm | Cl/Cd
-20 | -0.4671 | 0.24907 | -0.0256 | -1.8754
-19.5 | -0.4472 | 0.24238 | -0.0291 | -1.845
-19 | -0.4282 | 0.23604 | -0.0325 | -1.8141
-18.5 | -0.4116 | 0.23202 | -0.0366 | -1.774
-18 | -0.3985 | 0.22927 | -0.0404 | -1.7381
-17.5 | -0.3762 | 0.21745 | -0.0411 | -1.7301
-17 | -0.3597 | 0.21107 | -0.0428 | -1.7042
-16.5 | -0.3446 | 0.20533 | -0.0445 | -1.6783
-16 | -0.3315 | 0.20016 | -0.046 | -1.6562
-15.5 | -0.324 | 0.1977 | -0.0479 | -1.6388
-14.5 | -0.3042 | 0.18511 | -0.047 | -1.6433
-14 | -0.2973 | 0.18015 | -0.0455 | -1.6503
-13.5 | -0.2942 | 0.17614 | -0.0441 | -1.6703
-13 | -0.2958 | 0.17361 | -0.0429 | -1.7038
-12.5 | -0.3078 | 0.17446 | -0.042 | -1.7643
-12 | -0.3036 | 0.16753 | -0.0396 | -1.8122
-11.5 | -0.2966 | 0.16068 | -0.0363 | -1.8459
-11 | -0.2972 | 0.15669 | -0.0337 | -1.8967
-10.5 | -0.3 | 0.15322 | -0.0317 | -1.958
-10 | -0.3123 | 0.15257 | -0.0307 | -2.0469
-9.5 | -0.3362 | 0.15447 | -0.0299 | -2.1765
-9 | -0.287 | 0.13972 | -0.0322 | -2.0541
-8.5 | -0.2559 | 0.13295 | -0.0395 | -1.9248
-8 | -0.247 | 0.13187 | -0.0491 | -1.8731
-7.5 | -0.2084 | 0.1209 | -0.0519 | -1.7237
-7 | -0.1774 | 0.11452 | -0.0569 | -1.5491
-6.5 | -0.1914 | 0.11551 | -0.0615 | -1.657
-6 | -0.1445 | 0.10456 | -0.0632 | -1.382
-5.5 | -0.1415 | 0.10154 | -0.0641 | -1.3935
-5 | -0.1402 | 0.09877 | -0.0699 | -1.4195
-4.5 | -0.1211 | 0.0925 | -0.0658 | -1.3092
-4 | -0.1017 | 0.08837 | -0.0752 | -1.1508
-3.5 | -0.0819 | 0.0833 | -0.0733 | -0.98319
-3 | -0.0458 | 0.07768 | -0.0814 | -0.5896
-2.5 | 0.0053 | 0.07205 | -0.0911 | 0.07356
-2 | 0.185 | 0.05747 | -0.1362 | 3.2191
-1.5 | 0.3911 | 0.04367 | -0.182 | 8.9558
-1 | 0.548 | 0.03864 | -0.2024 | 14.1822
-0.5 | 0.6272 | 0.03802 | -0.2063 | 16.4966
0 | 0.6959 | 0.03827 | -0.2075 | 18.184
0.5 | 0.7613 | 0.03881 | -0.2081 | 19.6161
1 | 0.826 | 0.03955 | -0.2084 | 20.885
1.5 | 0.8895 | 0.0404 | -0.2084 | 22.0173
2 | 0.9504 | 0.04121 | -0.2077 | 23.0624
3 | 1.0294 | 0.04432 | -0.2012 | 23.2265
3.5 | 1.0823 | 0.04619 | -0.1997 | 23.4315
4 | 1.1398 | 0.04767 | -0.1981 | 23.9102
5 | 1.2205 | 0.05288 | -0.1922 | 23.0806
5.5 | 1.2791 | 0.05395 | -0.1897 | 23.709
6 | 1.3375 | 0.05478 | -0.1866 | 24.4158
7 | 1.4741 | 0.05291 | -0.178 | 27.8605
7.5 | 1.5024 | 0.05448 | -0.1712 | 27.5771
8 | 1.6297 | 0.04415 | -0.162 | 36.9128
8.5 | 1.6198 | 0.0489 | -0.1535 | 33.1247
9 | 1.5839 | 0.05775 | -0.1472 | 27.4268
9.5 | 1.5476 | 0.06856 | -0.1437 | 22.5729
10 | 1.5337 | 0.07787 | -0.1406 | 19.6956
10.5 | 1.5404 | 0.08552 | -0.1371 | 18.0122
11 | 1.5478 | 0.094 | -0.1347 | 16.466
11.5 | 1.5445 | 0.10421 | -0.1347 | 14.821
12 | 1.515 | 0.11905 | -0.1405 | 12.7257
12.5 | 1.479 | 0.13625 | -0.1504 | 10.855
13 | 1.4401 | 0.15616 | -0.1642 | 9.222

## 17. Re 250k Mach 0.00 (1)
BIGFOIL.COM POLAR EXPORT
Joukowsky 9.00% thick 7.00% camber
Joukowsky 9.00% thick 7.00% camber |  |  |  | Cl Max: | 1.714 | at alpha= | 9.5 | deg
JavaFoil+Calcfoil stall+Eppler ext transition |  |  |  | L/D Max: | 111.122 | at alpha= | 3.5 | deg
Re: | 250000 |  |  | Cd Min: | 0.0071 | at alpha= | -4 | deg
Mach: | 0 |  |  | Cl=0 at alpha= | -8.0814 | deg
|  |  |  | @ Cl=0.1, Cd= | 0.047368
|  |  |  | @ Cl=0.4, Cd= | 0.015542
|  |  |  | @ Cl=0.6, Cd= | 0.0099075
alpha (deg) | Cl | Cd | Cm | Cl/Cd
-20 | -0.309 | 0.27693 | -0.071 | -1.114
-19.5 | -0.317 | 0.25739 | -0.073 | -1.231
-19 | -0.324 | 0.24193 | -0.07 | -1.341
-18.5 | -0.332 | 0.22832 | -0.07 | -1.452
-18 | -0.338 | 0.21726 | -0.07 | -1.555
-17.5 | -0.343 | 0.20475 | -0.071 | -1.677
-17 | -0.348 | 0.19087 | -0.07 | -1.821
-16.5 | -0.35 | 0.17663 | -0.069 | -1.984
-16 | -0.352 | 0.16956 | -0.069 | -2.074
-15.5 | -0.351 | 0.15878 | -0.07 | -2.21
-15 | -0.348 | 0.14847 | -0.069 | -2.344
-14.5 | -0.343 | 0.13858 | -0.07 | -2.473
-14 | -0.335 | 0.12654 | -0.07 | -2.644
-13.5 | -0.324 | 0.12008 | -0.07 | -2.695
-13 | -0.309 | 0.10945 | -0.071 | -2.825
-12.5 | -0.291 | 0.10216 | -0.073 | -2.846
-12 | -0.269 | 0.09529 | -0.073 | -2.824
-11.5 | -0.244 | 0.0881 | -0.073 | -2.774
-11 | -0.217 | 0.08253 | -0.073 | -2.624
-10.5 | -0.186 | 0.07671 | -0.074 | -2.421
-10 | -0.152 | 0.0716 | -0.076 | -2.125
-9.5 | -0.116 | 0.06693 | -0.077 | -1.73
-9 | -0.077 | 0.06225 | -0.078 | -1.237
-8.5 | -0.036 | 0.05791 | -0.079 | -0.623
-8 | 0.007 | 0.05425 | -0.082 | 0.125
-7.5 | 0.051 | 0.05074 | -0.083 | 1.009
-7 | 0.097 | 0.04756 | -0.086 | 2.039
-6.5 | 0.144 | 0.04455 | -0.09 | 3.229
-6 | 0.191 | 0.04199 | -0.094 | 4.56
-5.5 | 0.24 | 0.03903 | -0.104 | 6.156
-5 | 0.293 | 0.03407 | -0.125 | 8.595
-4.5 | 0.368 | 0.01905 | -0.167 | 19.314
-4 | 0.477 | 0.0071 | -0.199 | 67.275
-3.5 | 0.537 | 0.00802 | -0.199 | 67.018
-3 | 0.597 | 0.00987 | -0.199 | 60.491
-2.5 | 0.657 | 0.01062 | -0.2 | 61.86
-2 | 0.718 | 0.0115 | -0.2 | 62.429
-1.5 | 0.777 | 0.01126 | -0.199 | 68.961
-1 | 0.835 | 0.01073 | -0.199 | 77.81
-0.5 | 0.894 | 0.01097 | -0.199 | 81.461
0 | 0.951 | 0.01053 | -0.199 | 90.297
0.5 | 1.004 | 0.01072 | -0.199 | 93.665
1 | 1.061 | 0.01046 | -0.199 | 101.419
1.5 | 1.118 | 0.0102 | -0.199 | 109.566
2 | 1.174 | 0.01168 | -0.199 | 100.498
2.5 | 1.23 | 0.01119 | -0.199 | 109.962
3 | 1.286 | 0.01161 | -0.199 | 110.783
3.5 | 1.341 | 0.01207 | -0.199 | 111.122
4 | 1.393 | 0.01257 | -0.198 | 110.822
4.5 | 1.443 | 0.01306 | -0.198 | 110.493
5 | 1.491 | 0.01367 | -0.198 | 109.122
5.5 | 1.536 | 0.01436 | -0.198 | 106.954
6 | 1.578 | 0.01511 | -0.198 | 104.396
6.5 | 1.616 | 0.01602 | -0.197 | 100.829
7 | 1.64 | 0.02453 | -0.196 | 66.842
7.5 | 1.667 | 0.02577 | -0.195 | 64.668
8 | 1.689 | 0.02705 | -0.195 | 62.431
8.5 | 1.705 | 0.02838 | -0.195 | 60.07
9 | 1.713 | 0.02976 | -0.194 | 57.553
9.5 | 1.714 | 0.03129 | -0.193 | 54.761
10 | 1.707 | 0.03274 | -0.193 | 52.153
10.5 | 1.404 | 0.07402 | -0.084 | 18.963
11 | 1.39 | 0.07951 | -0.079 | 17.489
11.5 | 1.372 | 0.08538 | -0.074 | 16.075
12 | 1.35 | 0.09155 | -0.07 | 14.75
12.5 | 1.325 | 0.09845 | -0.07 | 13.456
13 | 1.292 | 0.10537 | -0.068 | 12.264
13.5 | 1.256 | 0.11198 | -0.064 | 11.212
14 | 1.216 | 0.11974 | -0.064 | 10.158
14.5 | 1.175 | 0.12938 | -0.06 | 9.079

## 18. Re 250k Mach 0.00 (2)
BIGFOIL.COM POLAR EXPORT
Joukowsky 9.00% thick 7.00% camber
Joukowsky 9.00% thick 7.00% camber |  |  |  | Cl Max: | 1.6823 | at alpha= | 15.5 | deg
XFOIL ncrit=9 |  |  |  | L/D Max: | 113.06 | at alpha= | 5.5 | deg
Re: | 250000 |  |  | Cd Min: | 0.28261 | at alpha= | 20 | deg
Mach: | 0 |  |  | Cl=0 at alpha= | -7.0801 | deg
|  |  |  | @ Cl=0.1, Cd= | 0.059148
|  |  |  | @ Cl=0.4, Cd= | 0.017202
|  |  |  | @ Cl=0.6, Cd= | 0.013101
alpha (deg) | Cl | Cd | Cm | Cl/Cd
-20 | -0.4338 | 0.2267 | -0.0224 | -1.9135
-19.5 | -0.4181 | 0.22104 | -0.0256 | -1.8915
-19 | -0.405 | 0.21639 | -0.0295 | -1.8716
-18.5 | -0.3898 | 0.20956 | -0.0314 | -1.8601
-18 | -0.3748 | 0.2039 | -0.0333 | -1.8382
-17.5 | -0.3608 | 0.1986 | -0.0353 | -1.8167
-17 | -0.3475 | 0.19317 | -0.0373 | -1.7989
-16.5 | -0.3349 | 0.18768 | -0.0393 | -1.7844
-16 | -0.3264 | 0.18316 | -0.042 | -1.782
-15.5 | -0.3167 | 0.17705 | -0.0429 | -1.7888
-15 | -0.3053 | 0.17187 | -0.0424 | -1.7763
-14.5 | -0.2985 | 0.16733 | -0.0422 | -1.7839
-14 | -0.2951 | 0.16304 | -0.0413 | -1.81
-13.5 | -0.2966 | 0.15932 | -0.0401 | -1.8617
-13 | -0.3064 | 0.15702 | -0.0388 | -1.9513
-12.5 | -0.3185 | 0.15422 | -0.037 | -2.0652
-12 | -0.3017 | 0.14711 | -0.035 | -2.0508
-11.5 | -0.2705 | 0.13972 | -0.0416 | -1.936
-11 | -0.2425 | 0.13234 | -0.0495 | -1.8324
-10.5 | -0.2203 | 0.12463 | -0.0597 | -1.7676
-10 | -0.1827 | 0.11686 | -0.0636 | -1.5634
-9.5 | -0.153 | 0.11018 | -0.0697 | -1.3886
-9 | -0.1285 | 0.10411 | -0.0827 | -1.2343
-8.5 | -0.0962 | 0.09536 | -0.0871 | -1.0088
-8 | -0.0508 | 0.08885 | -0.0937 | -0.57175
-7.5 | -0.0262 | 0.08311 | -0.1078 | -0.31524
-7 | 0.005 | 0.07527 | -0.1105 | 0.066428
-6.5 | 0.0515 | 0.06932 | -0.1172 | 0.74293
-6 | 0.0928 | 0.05989 | -0.1375 | 1.5495
-5.5 | 0.1224 | 0.05684 | -0.1343 | 2.1534
-5 | 0.2052 | 0.03945 | -0.1685 | 5.2015
-4.5 | 0.2676 | 0.03687 | -0.1736 | 7.2579
-4 | 0.4089 | 0.01588 | -0.2075 | 25.7494
-3.5 | 0.473 | 0.0146 | -0.2091 | 32.3973
-3 | 0.5312 | 0.01388 | -0.2095 | 38.2709
-2.5 | 0.5923 | 0.01316 | -0.2104 | 45.0076
-2 | 0.651 | 0.01271 | -0.2108 | 51.2195
-1.5 | 0.708 | 0.01242 | -0.2109 | 57.0048
-1 | 0.766 | 0.01218 | -0.2111 | 62.89
-0.5 | 0.825 | 0.01193 | -0.2114 | 69.1534
0 | 0.8805 | 0.01184 | -0.2112 | 74.3666
0.5 | 0.9363 | 0.01175 | -0.2111 | 79.6851
1 | 0.9919 | 0.01166 | -0.2108 | 85.0686
1.5 | 1.0473 | 0.01147 | -0.2105 | 91.3078
2 | 1.0947 | 0.011 | -0.2081 | 99.5182
2.5 | 1.1502 | 0.01121 | -0.2079 | 102.6048
3 | 1.2048 | 0.01145 | -0.2074 | 105.2227
3.5 | 1.2585 | 0.01172 | -0.2068 | 107.3805
4 | 1.3115 | 0.01201 | -0.206 | 109.2007
4.5 | 1.3637 | 0.01231 | -0.2051 | 110.7799
5 | 1.4157 | 0.01263 | -0.2041 | 112.0903
5.5 | 1.463 | 0.01294 | -0.2021 | 113.0603
6 | 1.506 | 0.01336 | -0.1994 | 112.7246
6.5 | 1.5481 | 0.01399 | -0.1966 | 110.6576
7 | 1.5852 | 0.01486 | -0.1931 | 106.6756
7.5 | 1.6131 | 0.01617 | -0.1881 | 99.7588
8 | 1.6232 | 0.01823 | -0.1803 | 89.04
8.5 | 1.6136 | 0.02148 | -0.1702 | 75.121
9 | 1.5967 | 0.02619 | -0.1607 | 60.966
9.5 | 1.5899 | 0.0309 | -0.1536 | 51.4531
10 | 1.5936 | 0.03512 | -0.1483 | 45.3759
10.5 | 1.5969 | 0.0397 | -0.1436 | 40.2242
11 | 1.5926 | 0.04544 | -0.139 | 35.0484
11.5 | 1.6038 | 0.04985 | -0.136 | 32.1725
12 | 1.6046 | 0.05583 | -0.1327 | 28.7408
12.5 | 1.6183 | 0.06053 | -0.1302 | 26.7355
13 | 1.6314 | 0.06542 | -0.128 | 24.9373
13.5 | 1.6496 | 0.07042 | -0.1254 | 23.4252
14 | 1.6631 | 0.07579 | -0.1235 | 21.9435
14.5 | 1.6737 | 0.08181 | -0.1219 | 20.4584
15 | 1.6788 | 0.08848 | -0.121 | 18.9738
15.5 | 1.6823 | 0.09547 | -0.1206 | 17.6212
16 | 1.667 | 0.10607 | -0.1213 | 15.716
16.5 | 1.6404 | 0.11761 | -0.1249 | 13.9478
17 | 1.6123 | 0.13061 | -0.1302 | 12.3444
17.5 | 1.5797 | 0.14551 | -0.1383 | 10.8563
18 | 1.5438 | 0.16263 | -0.1495 | 9.4927
19 | 1.387 | 0.25921 | -0.2112 | 5.3509
19.5 | 1.3854 | 0.27541 | -0.2257 | 5.0303
20 | 1.399 | 0.28261 | -0.2304 | 4.9503

## 19. Re 250k Mach 0.10 (1)
BIGFOIL.COM POLAR EXPORT
Joukowsky 9.00% thick 7.00% camber
Joukowsky 9.00% thick 7.00% camber |  |  |  | Cl Max: | 1.712 | at alpha= | 9 | deg
JavaFoil+Calcfoil stall+Eppler ext transition |  |  |  | L/D Max: | 110.909 | at alpha= | 3.5 | deg
Re: | 250000 |  |  | Cd Min: | 0.0071 | at alpha= | -4 | deg
Mach: | 0.1 |  |  | Cl=0 at alpha= | -8.0814 | deg
|  |  |  | @ Cl=0.1, Cd= | 0.047541
|  |  |  | @ Cl=0.4, Cd= | 0.01695
|  |  |  | @ Cl=0.6, Cd= | 0.0099
alpha (deg) | Cl | Cd | Cm | Cl/Cd
-20 | -0.266 | 0.26874 | -0.074 | -0.988
-19.5 | -0.276 | 0.25759 | -0.074 | -1.07
-19 | -0.286 | 0.23991 | -0.074 | -1.19
-18.5 | -0.295 | 0.24414 | -0.071 | -1.208
-18 | -0.304 | 0.22601 | -0.07 | -1.343
-17.5 | -0.312 | 0.22043 | -0.071 | -1.413
-17 | -0.318 | 0.20044 | -0.071 | -1.589
-16.5 | -0.324 | 0.18403 | -0.07 | -1.761
-16 | -0.328 | 0.17675 | -0.07 | -1.856
-15.5 | -0.33 | 0.16842 | -0.071 | -1.96
-15 | -0.33 | 0.15324 | -0.07 | -2.153
-14.5 | -0.327 | 0.13989 | -0.07 | -2.339
-14 | -0.322 | 0.13249 | -0.07 | -2.428
-13.5 | -0.313 | 0.12339 | -0.071 | -2.537
-13 | -0.301 | 0.11323 | -0.07 | -2.657
-12.5 | -0.284 | 0.10525 | -0.072 | -2.7
-12 | -0.264 | 0.09779 | -0.072 | -2.702
-11.5 | -0.241 | 0.08986 | -0.074 | -2.681
-11 | -0.214 | 0.08311 | -0.075 | -2.578
-10.5 | -0.184 | 0.07766 | -0.073 | -2.372
-10 | -0.151 | 0.07274 | -0.076 | -2.08
-9.5 | -0.115 | 0.06711 | -0.076 | -1.719
-9 | -0.077 | 0.06234 | -0.079 | -1.234
-8.5 | -0.036 | 0.05841 | -0.079 | -0.617
-8 | 0.007 | 0.05452 | -0.081 | 0.124
-7.5 | 0.051 | 0.05091 | -0.085 | 1.008
-7 | 0.097 | 0.04773 | -0.085 | 2.038
-6.5 | 0.144 | 0.04477 | -0.09 | 3.225
-6 | 0.192 | 0.04203 | -0.095 | 4.575
-5.5 | 0.241 | 0.03928 | -0.102 | 6.137
-5 | 0.293 | 0.03493 | -0.122 | 8.39
-4.5 | 0.365 | 0.02126 | -0.162 | 17.149
-4 | 0.48 | 0.0071 | -0.2 | 67.584
-3.5 | 0.54 | 0.00803 | -0.2 | 67.259
-3 | 0.6 | 0.0099 | -0.2 | 60.627
-2.5 | 0.66 | 0.01065 | -0.201 | 61.963
-2 | 0.721 | 0.01154 | -0.201 | 62.508
-1.5 | 0.781 | 0.01131 | -0.2 | 69.046
-1 | 0.839 | 0.01077 | -0.2 | 77.941
-0.5 | 0.898 | 0.01104 | -0.2 | 81.337
0 | 0.955 | 0.0106 | -0.2 | 90.117
0.5 | 1.009 | 0.01076 | -0.2 | 93.771
1 | 1.066 | 0.0105 | -0.2 | 101.504
1.5 | 1.123 | 0.01028 | -0.2 | 109.234
2 | 1.18 | 0.01174 | -0.2 | 100.454
2.5 | 1.236 | 0.01125 | -0.2 | 109.878
3 | 1.292 | 0.01168 | -0.2 | 110.635
3.5 | 1.347 | 0.01215 | -0.2 | 110.909
4 | 1.4 | 0.01267 | -0.199 | 110.505
4.5 | 1.45 | 0.01316 | -0.199 | 110.196
5 | 1.498 | 0.01377 | -0.199 | 108.74
5.5 | 1.543 | 0.01448 | -0.199 | 106.544
6 | 1.584 | 0.01527 | -0.199 | 103.753
6.5 | 1.622 | 0.0162 | -0.198 | 100.132
7 | 1.645 | 0.0248 | -0.197 | 66.342
7.5 | 1.671 | 0.02606 | -0.196 | 64.124
8 | 1.692 | 0.02739 | -0.196 | 61.768
8.5 | 1.707 | 0.02876 | -0.195 | 59.339
9 | 1.712 | 0.0302 | -0.195 | 56.711
9.5 | 1.711 | 0.03167 | -0.194 | 54.019
10 | 1.701 | 0.03289 | -0.194 | 51.703
10.5 | 1.397 | 0.07471 | -0.086 | 18.703
11 | 1.38 | 0.08 | -0.076 | 17.244
11.5 | 1.359 | 0.08629 | -0.073 | 15.745
12 | 1.333 | 0.09297 | -0.071 | 14.337
12.5 | 1.302 | 0.0993 | -0.067 | 13.114
13 | 1.265 | 0.10657 | -0.066 | 11.873
13.5 | 1.224 | 0.11592 | -0.064 | 10.557
14 | 1.179 | 0.124 | -0.062 | 9.511

## 20. Re 250k Mach 0.10 (2)
BIGFOIL.COM POLAR EXPORT
Joukowsky 9.00% thick 7.00% camber
Joukowsky 9.00% thick 7.00% camber |  |  |  | Cl Max: | 1.6695 | at alpha= | 15 | deg
XFOIL ncrit=9 |  |  |  | L/D Max: | 112.626 | at alpha= | 5.5 | deg
Re: | 250000 |  |  | Cd Min: | 0.28465 | at alpha= | 20 | deg
Mach: | 0.1 |  |  | Cl=0 at alpha= | -99 | deg
|  |  |  | @ Cl=0.1, Cd= | 0.059794
|  |  |  | @ Cl=0.4, Cd= | 0.017393
|  |  |  | @ Cl=0.6, Cd= | 0.013206
alpha (deg) | Cl | Cd | Cm | Cl/Cd
-6.5 | 0.0557 | 0.06945 | -0.1179 | 0.80202
-6 | 0.0953 | 0.0603 | -0.1376 | 1.5804
-5.5 | 0.1242 | 0.05719 | -0.1342 | 2.1717
-5 | 0.1988 | 0.04177 | -0.164 | 4.7594
-4.5 | 0.2688 | 0.03704 | -0.174 | 7.257
-4 | 0.4093 | 0.016 | -0.2083 | 25.5813
-3.5 | 0.4752 | 0.01467 | -0.2101 | 32.3926
-3 | 0.5333 | 0.01394 | -0.2105 | 38.2568
-2.5 | 0.5937 | 0.01326 | -0.2112 | 44.7738
-2 | 0.6545 | 0.01274 | -0.2118 | 51.3736
-1.5 | 0.7114 | 0.01247 | -0.2118 | 57.0489
-1 | 0.7692 | 0.01226 | -0.212 | 62.7406
-0.5 | 0.828 | 0.01203 | -0.2122 | 68.8279
0 | 0.8854 | 0.01188 | -0.2122 | 74.5286
0.5 | 0.9414 | 0.01181 | -0.212 | 79.7121
1 | 0.9972 | 0.01172 | -0.2118 | 85.0853
1.5 | 1.0527 | 0.01155 | -0.2115 | 91.1429
2 | 1.1 | 0.01108 | -0.209 | 99.278
2.5 | 1.1559 | 0.0113 | -0.2087 | 102.292
3 | 1.2108 | 0.01154 | -0.2082 | 104.922
3.5 | 1.265 | 0.0118 | -0.2076 | 107.2034
4 | 1.3186 | 0.01209 | -0.2068 | 109.0653
4.5 | 1.3716 | 0.0124 | -0.206 | 110.6129
5 | 1.4232 | 0.01275 | -0.2048 | 111.6235
5.5 | 1.4709 | 0.01306 | -0.2028 | 112.6263
6 | 1.514 | 0.01349 | -0.1999 | 112.2313
6.5 | 1.5558 | 0.01414 | -0.1969 | 110.0283
7 | 1.5921 | 0.01505 | -0.1931 | 105.7874
7.5 | 1.6181 | 0.01646 | -0.1877 | 98.305
8 | 1.6243 | 0.01863 | -0.1791 | 87.1873
8.5 | 1.6126 | 0.02213 | -0.1689 | 72.8694
9 | 1.595 | 0.02705 | -0.1597 | 58.9649
9.5 | 1.5898 | 0.03176 | -0.1528 | 50.0567
10 | 1.5924 | 0.03619 | -0.1475 | 44.0011
10.5 | 1.5956 | 0.04092 | -0.1429 | 38.9932
11 | 1.5917 | 0.04677 | -0.1385 | 34.0325
11.5 | 1.6018 | 0.05144 | -0.1355 | 31.1392
12 | 1.6029 | 0.05755 | -0.1322 | 27.8523
12.5 | 1.6176 | 0.06226 | -0.1298 | 25.9814
13 | 1.6307 | 0.0673 | -0.1277 | 24.2303
13.5 | 1.6484 | 0.07249 | -0.1251 | 22.7397
14 | 1.6607 | 0.07823 | -0.1232 | 21.2284
14.5 | 1.6682 | 0.08485 | -0.1217 | 19.6606
15 | 1.6695 | 0.09218 | -0.1212 | 18.1113
15.5 | 1.6669 | 0.10008 | -0.1214 | 16.6557
16 | 1.6508 | 0.11116 | -0.1228 | 14.8507
16.5 | 1.6211 | 0.1235 | -0.1276 | 13.1263
17 | 1.592 | 0.13722 | -0.1341 | 11.6018
17.5 | 1.5596 | 0.15278 | -0.1433 | 10.2081
18 | 1.5248 | 0.17046 | -0.1554 | 8.9452
18.5 | 1.4934 | 0.19005 | -0.1705 | 7.8579
19 | 1.3914 | 0.26141 | -0.2133 | 5.3227
19.5 | 1.3903 | 0.27729 | -0.2277 | 5.0139
20 | 1.404 | 0.28465 | -0.2326 | 4.9324

## 21. Re 250k Mach 0.25 (1)
BIGFOIL.COM POLAR EXPORT
Joukowsky 9.00% thick 7.00% camber
Joukowsky 9.00% thick 7.00% camber |  |  |  | Cl Max: | 1.708 | at alpha= | 8.5 | deg
JavaFoil+Calcfoil stall+Eppler ext transition |  |  |  | L/D Max: | 109.634 | at alpha= | 3.5 | deg
Re: | 250000 |  |  | Cd Min: | 0.00711 | at alpha= | -4 | deg
Mach: | 0.25 |  |  | Cl=0 at alpha= | -8.0814 | deg
|  |  |  | @ Cl=0.1, Cd= | 0.048683
|  |  |  | @ Cl=0.4, Cd= | 0.022102
|  |  |  | @ Cl=0.6, Cd= | 0.0095359
alpha (deg) | Cl | Cd | Cm | Cl/Cd
-17.5 | -0.056 | 0.2348 | -0.083 | -0.238
-17 | -0.053 | 0.25552 | -0.081 | -0.207
-16.5 | -0.05 | 0.23196 | -0.08 | -0.215
-16 | -0.047 | 0.22218 | -0.08 | -0.211
-15.5 | -0.117 | 0.20422 | -0.078 | -0.574
-15 | -0.153 | 0.22067 | -0.075 | -0.694
-14.5 | -0.18 | 0.19639 | -0.074 | -0.916
-14 | -0.201 | 0.17849 | -0.074 | -1.124
-13.5 | -0.215 | 0.15703 | -0.074 | -1.372
-13 | -0.224 | 0.14185 | -0.073 | -1.579
-12.5 | -0.225 | 0.12864 | -0.072 | -1.747
-12 | -0.22 | 0.11521 | -0.071 | -1.907
-11.5 | -0.209 | 0.10248 | -0.072 | -2.039
-11 | -0.192 | 0.09539 | -0.074 | -2.017
-10.5 | -0.17 | 0.08404 | -0.075 | -2.027
-10 | -0.143 | 0.07715 | -0.075 | -1.856
-9.5 | -0.111 | 0.07135 | -0.076 | -1.56
-9 | -0.075 | 0.06575 | -0.077 | -1.146
-8.5 | -0.036 | 0.06058 | -0.08 | -0.59
-8 | 0.007 | 0.05611 | -0.081 | 0.121
-7.5 | 0.052 | 0.05228 | -0.084 | 0.99
-7 | 0.099 | 0.04875 | -0.087 | 2.023
-6.5 | 0.147 | 0.04555 | -0.088 | 3.225
-6 | 0.196 | 0.04276 | -0.094 | 4.588
-5.5 | 0.246 | 0.04004 | -0.101 | 6.15
-5 | 0.298 | 0.03677 | -0.115 | 8.11
-4.5 | 0.36 | 0.02862 | -0.147 | 12.578
-4 | 0.492 | 0.00711 | -0.206 | 69.229
-3.5 | 0.555 | 0.00809 | -0.206 | 68.574
-3 | 0.616 | 0.01005 | -0.206 | 61.33
-2.5 | 0.678 | 0.01085 | -0.206 | 62.498
-2 | 0.741 | 0.01142 | -0.206 | 64.948
-1.5 | 0.802 | 0.01154 | -0.206 | 69.535
-1 | 0.863 | 0.01102 | -0.206 | 78.288
-0.5 | 0.923 | 0.01085 | -0.206 | 85.063
0 | 0.981 | 0.01084 | -0.206 | 90.569
0.5 | 1.036 | 0.01061 | -0.206 | 97.665
1 | 1.095 | 0.01033 | -0.206 | 105.923
1.5 | 1.153 | 0.0118 | -0.206 | 97.69
2 | 1.211 | 0.01211 | -0.205 | 100.005
2.5 | 1.269 | 0.01242 | -0.205 | 102.149
3 | 1.326 | 0.0121 | -0.205 | 109.575
3.5 | 1.382 | 0.01261 | -0.205 | 109.634
4 | 1.435 | 0.01311 | -0.205 | 109.507
4.5 | 1.486 | 0.01373 | -0.204 | 108.245
5 | 1.534 | 0.01443 | -0.204 | 106.298
5.5 | 1.578 | 0.01521 | -0.204 | 103.769
6 | 1.618 | 0.01611 | -0.204 | 100.429
6.5 | 1.645 | 0.02489 | -0.202 | 66.078
7 | 1.671 | 0.02634 | -0.202 | 63.451
7.5 | 1.691 | 0.02773 | -0.201 | 60.996
8 | 1.704 | 0.02931 | -0.201 | 58.117
8.5 | 1.708 | 0.03086 | -0.2 | 55.329
9 | 1.699 | 0.03259 | -0.2 | 52.123
9.5 | 1.389 | 0.06734 | -0.089 | 20.626
10 | 1.364 | 0.07302 | -0.08 | 18.681
10.5 | 1.331 | 0.07917 | -0.074 | 16.814
11 | 1.289 | 0.08618 | -0.071 | 14.961
11.5 | 1.238 | 0.09432 | -0.065 | 13.125
12 | 1.178 | 0.10314 | -0.063 | 11.426
12.5 | 1.111 | 0.1117 | -0.061 | 9.945
13 | 1.032 | 0.1244 | -0.058 | 8.293
13.5 | 0.945 | 0.13836 | -0.059 | 6.828

## 22. Re 250k Mach 0.25 (2)
BIGFOIL.COM POLAR EXPORT
Joukowsky 9.00% thick 7.00% camber
Joukowsky 9.00% thick 7.00% camber |  |  |  | Cl Max: | 1.6385 | at alpha= | 7.5 | deg
XFOIL ncrit=9 |  |  |  | L/D Max: | 110.372 | at alpha= | 5.5 | deg
Re: | 250000 |  |  | Cd Min: | 0.23018 | at alpha= | -20 | deg
Mach: | 0.25 |  |  | Cl=0 at alpha= | -7.5469 | deg
|  |  |  | @ Cl=0.1, Cd= | 0.064695
|  |  |  | @ Cl=0.4, Cd= | 0.019034
|  |  |  | @ Cl=0.6, Cd= | 0.013746
alpha (deg) | Cl | Cd | Cm | Cl/Cd
-20 | -0.4381 | 0.23018 | -0.0234 | -1.9033
-19.5 | -0.422 | 0.22463 | -0.0271 | -1.8786
-18.5 | -0.3912 | 0.21246 | -0.0322 | -1.8413
-18 | -0.3758 | 0.2069 | -0.0345 | -1.8163
-17.5 | -0.3613 | 0.2014 | -0.0366 | -1.7939
-17 | -0.3474 | 0.19581 | -0.0387 | -1.7742
-16.5 | -0.3349 | 0.19046 | -0.041 | -1.7584
-16 | -0.3274 | 0.18642 | -0.0436 | -1.7562
-15.5 | -0.3144 | 0.17943 | -0.0434 | -1.7522
-15 | -0.3048 | 0.17469 | -0.043 | -1.7448
-14.5 | -0.2992 | 0.17027 | -0.0425 | -1.7572
-14 | -0.2972 | 0.16615 | -0.0412 | -1.7887
-13.5 | -0.3017 | 0.16315 | -0.04 | -1.8492
-13 | -0.3116 | 0.16104 | -0.0385 | -1.9349
-12.5 | -0.3105 | 0.15539 | -0.0352 | -1.9982
-12 | -0.2804 | 0.14772 | -0.0402 | -1.8982
-11.5 | -0.2496 | 0.14019 | -0.0472 | -1.7804
-11 | -0.2265 | 0.13398 | -0.0579 | -1.6906
-10.5 | -0.1916 | 0.12443 | -0.0632 | -1.5398
-10 | -0.1619 | 0.11769 | -0.0681 | -1.3756
-9 | -0.1101 | 0.10543 | -0.0883 | -1.0443
-8.5 | -0.0667 | 0.09599 | -0.0912 | -0.69486
-8 | -0.0309 | 0.08984 | -0.0978 | -0.34394
-7.5 | 0.0032 | 0.08361 | -0.1157 | 0.038273
-7 | 0.0362 | 0.07614 | -0.1143 | 0.47544
-6.5 | 0.08 | 0.06991 | -0.1225 | 1.1443
-6 | 0.1093 | 0.06227 | -0.1379 | 1.7553
-5.5 | 0.138 | 0.05871 | -0.1349 | 2.3505
-5 | 0.2118 | 0.0382 | -0.1725 | 5.5445
-4.5 | 0.2512 | 0.03995 | -0.1684 | 6.2879
-4 | 0.4144 | 0.01701 | -0.2127 | 24.3621
-3.5 | 0.4774 | 0.01577 | -0.2138 | 30.2727
-3 | 0.5452 | 0.01431 | -0.2157 | 38.0992
-2.5 | 0.6064 | 0.01368 | -0.2161 | 44.3275
-2 | 0.6671 | 0.0132 | -0.2165 | 50.5379
-1.5 | 0.7292 | 0.01279 | -0.217 | 57.0133
-1 | 0.7907 | 0.01249 | -0.2174 | 63.3066
-0.5 | 0.849 | 0.01236 | -0.2173 | 68.6893
0 | 0.9076 | 0.01228 | -0.2172 | 73.9088
0.5 | 0.9666 | 0.0122 | -0.2171 | 79.2295
1 | 1.0253 | 0.01212 | -0.217 | 84.5957
1.5 | 1.0838 | 0.01199 | -0.2168 | 90.392
2 | 1.1329 | 0.01143 | -0.2142 | 99.1164
2.5 | 1.1907 | 0.01168 | -0.2138 | 101.9435
3 | 1.2473 | 0.01196 | -0.2131 | 104.2893
3.5 | 1.3028 | 0.01228 | -0.2123 | 106.0912
4 | 1.3579 | 0.01261 | -0.2112 | 107.6844
4.5 | 1.4124 | 0.01296 | -0.21 | 108.9815
5 | 1.4658 | 0.01335 | -0.2085 | 109.7978
5.5 | 1.5132 | 0.01371 | -0.2057 | 110.372
6 | 1.5566 | 0.01425 | -0.2022 | 109.2351
6.5 | 1.5962 | 0.01505 | -0.1981 | 106.0598
7 | 1.6268 | 0.01622 | -0.1927 | 100.2959
7.5 | 1.6385 | 0.01803 | -0.1842 | 90.8763
8.5 | 1.6082 | 0.02603 | -0.1633 | 61.7826
9 | 1.5911 | 0.03173 | -0.1552 | 50.145
9.5 | 1.5867 | 0.03706 | -0.1493 | 42.8144
10 | 1.585 | 0.04259 | -0.1444 | 37.2153
10.5 | 1.5884 | 0.04803 | -0.1405 | 33.071
11 | 1.5853 | 0.0546 | -0.1368 | 29.0348
11.5 | 1.5939 | 0.06022 | -0.1341 | 26.468
12 | 1.6001 | 0.06644 | -0.1311 | 24.0834
12.5 | 1.6157 | 0.07187 | -0.1285 | 22.4809

## 23. Re 250k Mach 0.50 (1)
BIGFOIL.COM POLAR EXPORT
Joukowsky 9.00% thick 7.00% camber
Joukowsky 9.00% thick 7.00% camber |  |  |  | Cl Max: | 1.723 | at alpha= | 6 | deg
JavaFoil+Calcfoil stall+Eppler ext transition |  |  |  | L/D Max: | 102.501 | at alpha= | 3.5 | deg
Re: | 250000 |  |  | Cd Min: | 0.0108 | at alpha= | -3 | deg
Mach: | 0.5 |  |  | Cl=0 at alpha= | -8.0714 | deg
|  |  |  | @ Cl=0.1, Cd= | 0.066255
|  |  |  | @ Cl=0.4, Cd= | 0.036539
|  |  |  | @ Cl=0.6, Cd= | 0.016983
alpha (deg) | Cl | Cd | Cm | Cl/Cd
-20 | -1.314 | 0.25763 | -0.127 | -5.101
-19.5 | -1.258 | 0.2564 | -0.123 | -4.905
-19 | -1.203 | 0.24717 | -0.124 | -4.868
-18.5 | -1.149 | 0.24574 | -0.124 | -4.674
-18 | -1.092 | 0.23853 | -0.121 | -4.58
-17.5 | -1.038 | 0.22676 | -0.121 | -4.576
-17 | -0.983 | 0.22172 | -0.121 | -4.434
-16.5 | -0.928 | 0.21287 | -0.121 | -4.362
-16 | -0.872 | 0.21063 | -0.118 | -4.141
-15.5 | -0.818 | 0.20573 | -0.118 | -3.974
-15 | -0.763 | 0.20436 | -0.118 | -3.732
-14.5 | -0.707 | 0.19923 | -0.114 | -3.548
-14 | -0.652 | 0.18107 | -0.114 | -3.601
-13.5 | -0.597 | 0.18731 | -0.114 | -3.188
-13 | -0.285 | 0.17091 | -0.11 | -1.667
-12.5 | -0.255 | 0.16808 | -0.11 | -1.518
-12 | -0.226 | 0.15991 | -0.111 | -1.411
-11.5 | -0.196 | 0.15973 | -0.106 | -1.227
-11 | -0.167 | 0.14736 | -0.106 | -1.133
-10.5 | -0.138 | 0.1428 | -0.102 | -0.965
-10 | -0.109 | 0.14135 | -0.102 | -0.771
-9.5 | -0.08 | 0.13871 | -0.102 | -0.58
-9 | -0.052 | 0.12812 | -0.097 | -0.405
-8.5 | -0.024 | 0.12571 | -0.097 | -0.189
-8 | 0.004 | 0.10979 | -0.092 | 0.04
-7.5 | 0.032 | 0.0821 | -0.086 | 0.392
-7 | 0.06 | 0.07685 | -0.083 | 0.78
-6.5 | 0.144 | 0.0546 | -0.085 | 2.639
-6 | 0.205 | 0.04753 | -0.09 | 4.309
-5.5 | 0.264 | 0.0435 | -0.096 | 6.071
-5 | 0.323 | 0.04037 | -0.104 | 8.009
-4.5 | 0.383 | 0.03775 | -0.114 | 10.134
-4 | 0.447 | 0.03319 | -0.143 | 13.479
-3.5 | 0.537 | 0.02146 | -0.186 | 25.014
-3 | 0.687 | 0.0108 | -0.23 | 63.668
-2.5 | 0.757 | 0.01191 | -0.23 | 63.562
-2 | 0.829 | 0.01134 | -0.23 | 73.117
-1.5 | 0.897 | 0.01095 | -0.23 | 81.919
-1 | 0.964 | 0.01082 | -0.23 | 89.173
-0.5 | 1.032 | 0.01211 | -0.23 | 85.256
0 | 1.095 | 0.01216 | -0.23 | 90.06
0.5 | 1.153 | 0.01252 | -0.229 | 92.093
1 | 1.218 | 0.0129 | -0.229 | 94.446
1.5 | 1.282 | 0.01333 | -0.229 | 96.191
2 | 1.346 | 0.01382 | -0.229 | 97.377
2.5 | 1.409 | 0.01435 | -0.229 | 98.15
3 | 1.471 | 0.01497 | -0.228 | 98.307
3.5 | 1.532 | 0.01495 | -0.228 | 102.501
4 | 1.588 | 0.0158 | -0.228 | 100.454
4.5 | 1.638 | 0.01679 | -0.227 | 97.553
5 | 1.682 | 0.01795 | -0.227 | 93.696
5.5 | 1.715 | 0.01934 | -0.226 | 88.679
6 | 1.723 | 0.03055 | -0.224 | 56.4
6.5 | 1.719 | 0.03303 | -0.224 | 52.035
7 | 1.669 | 0.03553 | -0.223 | 46.976
7.5 | 1.258 | 0.06144 | -0.075 | 20.477
8 | 0.832 | 0.07458 | -0.075 | 11.155
8.5 | 0.856 | 0.08859 | -0.082 | 9.668
9 | 0.881 | 0.12337 | -0.086 | 7.141
9.5 | 0.906 | 0.13535 | -0.091 | 6.69
10 | 0.93 | 0.14776 | -0.097 | 6.295
10.5 | 0.954 | 0.15399 | -0.098 | 6.198
11 | 0.979 | 0.1618 | -0.101 | 6.049

## 24. Re 250k Mach 0.50 (2)
BIGFOIL.COM POLAR EXPORT
Joukowsky 9.00% thick 7.00% camber
Joukowsky 9.00% thick 7.00% camber |  |  |  | Cl Max: | 1.7138 | at alpha= | 7 | deg
XFOIL ncrit=9 |  |  |  | L/D Max: | 97.9871 | at alpha= | 4 | deg
Re: | 250000 |  |  | Cd Min: | 0.24702 | at alpha= | -20 | deg
Mach: | 0.5 |  |  | Cl=0 at alpha= | -8.7335 | deg
|  |  |  | @ Cl=0.1, Cd= | 0.082729
|  |  |  | @ Cl=0.4, Cd= | 0.031339
|  |  |  | @ Cl=0.6, Cd= | 0.017211
alpha (deg) | Cl | Cd | Cm | Cl/Cd
-20 | -0.4608 | 0.24702 | -0.0274 | -1.8654
-19.5 | -0.4415 | 0.23961 | -0.0307 | -1.8426
-19 | -0.4227 | 0.23274 | -0.0333 | -1.8162
-18.5 | -0.4044 | 0.22634 | -0.0361 | -1.7867
-18 | -0.3868 | 0.21999 | -0.0388 | -1.7583
-17.5 | -0.3701 | 0.21377 | -0.0413 | -1.7313
-17 | -0.3559 | 0.20843 | -0.0441 | -1.7075
-16 | -0.3306 | 0.19628 | -0.0455 | -1.6843
-15.5 | -0.3215 | 0.19134 | -0.045 | -1.6803
-15 | -0.316 | 0.18691 | -0.0439 | -1.6907
-14.5 | -0.3141 | 0.18292 | -0.0424 | -1.7171
-14 | -0.3179 | 0.18038 | -0.0413 | -1.7624
-13.5 | -0.3227 | 0.1774 | -0.0396 | -1.8191
-13 | -0.283 | 0.16644 | -0.0454 | -1.7003
-12.5 | -0.2484 | 0.15821 | -0.0528 | -1.5701
-12 | -0.2145 | 0.1501 | -0.0609 | -1.429
-11.5 | -0.1885 | 0.14426 | -0.0713 | -1.3067
-11 | -0.1513 | 0.13421 | -0.0755 | -1.1273
-10.5 | -0.114 | 0.12643 | -0.0834 | -0.90168
-10 | -0.0879 | 0.12013 | -0.0903 | -0.73171
-9.5 | -0.0612 | 0.11501 | -0.1029 | -0.53213
-9 | -0.0218 | 0.105 | -0.1035 | -0.20762
-8.5 | 0.0191 | 0.09803 | -0.1114 | 0.19484
-8 | 0.0405 | 0.09416 | -0.1234 | 0.43012
-7.5 | 0.0911 | 0.08428 | -0.1277 | 1.0809
-7 | 0.123 | 0.07872 | -0.1313 | 1.5625
-6.5 | 0.1365 | 0.07515 | -0.1383 | 1.8164
-6 | 0.1566 | 0.06899 | -0.1392 | 2.2699
-5.5 | 0.1924 | 0.06394 | -0.1406 | 3.0091
-5 | 0.2167 | 0.05956 | -0.1537 | 3.6383
-4.5 | 0.26 | 0.05219 | -0.1581 | 4.9818
-4 | 0.3046 | 0.04465 | -0.1677 | 6.8219
-3.5 | 0.4622 | 0.02266 | -0.2217 | 20.3972
-3 | 0.5667 | 0.01793 | -0.2329 | 31.6062
-2.5 | 0.651 | 0.01611 | -0.2363 | 40.4097
-2 | 0.7238 | 0.01517 | -0.2374 | 47.7126
-1.5 | 0.7956 | 0.01466 | -0.238 | 54.2701
-1 | 0.8673 | 0.01433 | -0.2385 | 60.5234
-0.5 | 0.9395 | 0.0141 | -0.2391 | 66.6312
0 | 1.0094 | 0.01398 | -0.2393 | 72.2031
0.5 | 1.0761 | 0.01403 | -0.2389 | 76.6999
1 | 1.1428 | 0.0141 | -0.2384 | 81.0496
1.5 | 1.2093 | 0.01419 | -0.2378 | 85.222
2 | 1.2761 | 0.01424 | -0.2371 | 89.6138
2.5 | 1.332 | 0.01391 | -0.2338 | 95.7584
3 | 1.3938 | 0.01444 | -0.2319 | 96.5235
3.5 | 1.4555 | 0.01499 | -0.2297 | 97.0981
4 | 1.5188 | 0.0155 | -0.2275 | 97.9871
4.5 | 1.5779 | 0.01613 | -0.2244 | 97.8239
5 | 1.6348 | 0.01678 | -0.2204 | 97.4255
5.5 | 1.6738 | 0.01752 | -0.2132 | 95.5365
6 | 1.6985 | 0.01864 | -0.2036 | 91.1212
6.5 | 1.7128 | 0.0205 | -0.1934 | 83.5512
7 | 1.7138 | 0.02357 | -0.1828 | 72.7111
7.5 | 1.6954 | 0.02872 | -0.1722 | 59.032
8 | 1.6585 | 0.03655 | -0.1631 | 45.3762
8.5 | 1.6256 | 0.04558 | -0.1568 | 35.6648
9 | 1.6075 | 0.0544 | -0.1526 | 29.5496
9.5 | 1.5945 | 0.06346 | -0.1495 | 25.1261
10 | 1.5878 | 0.07233 | -0.147 | 21.9522
10.5 | 1.5858 | 0.08098 | -0.1446 | 19.5826
11 | 1.5904 | 0.08933 | -0.1425 | 17.8036
11.5 | 1.5876 | 0.09908 | -0.1418 | 16.0234
12 | 1.5761 | 0.11094 | -0.1436 | 14.2068

## 25. Re 500k Mach 0.00 (1)
BIGFOIL.COM POLAR EXPORT
Joukowsky 9.00% thick 7.00% camber
Joukowsky 9.00% thick 7.00% camber |  |  |  | Cl Max: | 1.721 | at alpha= | 9.5 | deg
JavaFoil+Calcfoil stall+Eppler ext transition |  |  |  | L/D Max: | 156.377 | at alpha= | 3.5 | deg
Re: | 500000 |  |  | Cd Min: | 0.00531 | at alpha= | -5 | deg
Mach: | 0 |  |  | Cl=0 at alpha= | -8.0814 | deg
|  |  |  | @ Cl=0.1, Cd= | 0.044085
|  |  |  | @ Cl=0.4, Cd= | 0.0054748
|  |  |  | @ Cl=0.6, Cd= | 0.0080585
alpha (deg) | Cl | Cd | Cm | Cl/Cd
-20 | -0.309 | 0.2247 | -0.077 | -1.374
-19.5 | -0.317 | 0.21187 | -0.079 | -1.496
-19 | -0.325 | 0.20692 | -0.076 | -1.569
-18.5 | -0.332 | 0.19419 | -0.075 | -1.708
-18 | -0.338 | 0.1827 | -0.075 | -1.851
-17.5 | -0.344 | 0.17445 | -0.076 | -1.97
-17 | -0.348 | 0.16728 | -0.075 | -2.079
-16.5 | -0.351 | 0.15914 | -0.074 | -2.203
-16 | -0.352 | 0.14592 | -0.073 | -2.411
-15.5 | -0.351 | 0.14099 | -0.074 | -2.49
-15 | -0.348 | 0.13278 | -0.073 | -2.622
-14.5 | -0.343 | 0.12149 | -0.072 | -2.821
-14 | -0.335 | 0.11353 | -0.074 | -2.948
-13.5 | -0.324 | 0.10773 | -0.072 | -3.004
-13 | -0.309 | 0.10146 | -0.074 | -3.049
-12.5 | -0.291 | 0.09352 | -0.077 | -3.111
-12 | -0.269 | 0.08795 | -0.077 | -3.062
-11.5 | -0.245 | 0.08184 | -0.077 | -2.988
-11 | -0.217 | 0.0765 | -0.078 | -2.833
-10.5 | -0.186 | 0.07153 | -0.078 | -2.598
-10 | -0.152 | 0.06703 | -0.082 | -2.271
-9.5 | -0.116 | 0.06261 | -0.083 | -1.851
-9 | -0.077 | 0.0583 | -0.084 | -1.322
-8.5 | -0.036 | 0.05458 | -0.088 | -0.662
-8 | 0.007 | 0.05098 | -0.092 | 0.133
-7.5 | 0.051 | 0.04766 | -0.095 | 1.078
-7 | 0.098 | 0.04427 | -0.102 | 2.203
-6.5 | 0.146 | 0.03984 | -0.116 | 3.655
-6 | 0.197 | 0.03364 | -0.134 | 5.853
-5.5 | 0.259 | 0.02108 | -0.162 | 12.297
-5 | 0.357 | 0.00531 | -0.199 | 67.33
-4.5 | 0.417 | 0.00554 | -0.199 | 75.36
-4 | 0.477 | 0.00589 | -0.199 | 81.027
-3.5 | 0.537 | 0.00667 | -0.199 | 80.594
-3 | 0.597 | 0.00803 | -0.199 | 74.341
-2.5 | 0.657 | 0.0086 | -0.2 | 76.366
-2 | 0.718 | 0.00927 | -0.2 | 77.445
-1.5 | 0.777 | 0.00947 | -0.2 | 82.015
-1 | 0.835 | 0.00938 | -0.2 | 89.03
-0.5 | 0.894 | 0.0092 | -0.2 | 97.147
0 | 0.952 | 0.00949 | -0.2 | 100.246
0.5 | 1.005 | 0.00894 | -0.199 | 112.472
1 | 1.062 | 0.00915 | -0.199 | 116.049
1.5 | 1.119 | 0.0089 | -0.199 | 125.801
2 | 1.176 | 0.00906 | -0.199 | 129.853
2.5 | 1.232 | 0.00845 | -0.199 | 145.814
3 | 1.288 | 0.00826 | -0.199 | 156.028
3.5 | 1.344 | 0.00859 | -0.199 | 156.377
4 | 1.397 | 0.00997 | -0.199 | 140.034
4.5 | 1.447 | 0.01039 | -0.199 | 139.333
5 | 1.496 | 0.01092 | -0.199 | 137.022
5.5 | 1.541 | 0.01151 | -0.198 | 133.877
6 | 1.583 | 0.01215 | -0.198 | 130.284
6.5 | 1.622 | 0.01293 | -0.198 | 125.421
7 | 1.645 | 0.02143 | -0.197 | 76.744
7.5 | 1.672 | 0.02253 | -0.196 | 74.235
8 | 1.694 | 0.02365 | -0.196 | 71.655
8.5 | 1.711 | 0.02481 | -0.195 | 68.976
9 | 1.72 | 0.02603 | -0.195 | 66.053
9.5 | 1.721 | 0.02741 | -0.194 | 62.774
10 | 1.715 | 0.02886 | -0.194 | 59.441
10.5 | 1.703 | 0.03036 | -0.193 | 56.095
11 | 1.684 | 0.03206 | -0.192 | 52.518
11.5 | 1.658 | 0.03375 | -0.192 | 49.113
12 | 1.365 | 0.08374 | -0.109 | 16.302
12.5 | 1.33 | 0.0913 | -0.093 | 14.571
13 | 1.296 | 0.09796 | -0.087 | 13.229
13.5 | 1.257 | 0.1045 | -0.078 | 12.033
14 | 1.218 | 0.11133 | -0.077 | 10.94
14.5 | 1.175 | 0.11943 | -0.069 | 9.842

## 26. Re 500k Mach 0.00 (2)
BIGFOIL.COM POLAR EXPORT
Joukowsky 9.00% thick 7.00% camber
Joukowsky 9.00% thick 7.00% camber |  |  |  | Cl Max: | 1.7134 | at alpha= | 15.5 | deg
XFOIL ncrit=9 |  |  |  | L/D Max: | 151.155 | at alpha= | 4.5 | deg
Re: | 500000 |  |  | Cd Min: | 0.22597 | at alpha= | -20 | deg
Mach: | 0 |  |  | Cl=0 at alpha= | -8.5372 | deg
|  |  |  | @ Cl=0.1, Cd= | 0.038398
|  |  |  | @ Cl=0.4, Cd= | 0.010321
|  |  |  | @ Cl=0.6, Cd= | 0.008893
alpha (deg) | Cl | Cd | Cm | Cl/Cd
-20 | -0.4341 | 0.22597 | -0.0222 | -1.9211
-19.5 | -0.4185 | 0.21981 | -0.0255 | -1.9039
-18.5 | -0.3897 | 0.20784 | -0.0308 | -1.875
-18 | -0.3749 | 0.20269 | -0.0331 | -1.8496
-17.5 | -0.3609 | 0.19734 | -0.0352 | -1.8288
-17 | -0.3478 | 0.19183 | -0.0372 | -1.8131
-16.5 | -0.3355 | 0.18615 | -0.039 | -1.8023
-16 | -0.3261 | 0.18044 | -0.041 | -1.8072
-15 | -0.3114 | 0.17001 | -0.0411 | -1.8317
-14.5 | -0.3086 | 0.16619 | -0.0396 | -1.8569
-14 | -0.3103 | 0.16285 | -0.0371 | -1.9054
-13.5 | -0.2909 | 0.156 | -0.0415 | -1.8647
-13 | -0.2676 | 0.14781 | -0.0503 | -1.8104
-12.5 | -0.2409 | 0.13938 | -0.0555 | -1.7284
-12 | -0.2124 | 0.1328 | -0.0605 | -1.5994
-11.5 | -0.1837 | 0.12572 | -0.0668 | -1.4612
-11 | -0.159 | 0.11725 | -0.0773 | -1.3561
-10.5 | -0.1329 | 0.10944 | -0.0815 | -1.2144
-10 | -0.0986 | 0.10361 | -0.0868 | -0.95165
-9.5 | -0.0656 | 0.09576 | -0.0969 | -0.68505
-9 | -0.0398 | 0.08677 | -0.1077 | -0.45868
-8.5 | 0.0032 | 0.08125 | -0.112 | 0.039385
-8 | 0.0406 | 0.07504 | -0.1197 | 0.54104
-7.5 | 0.0606 | 0.06737 | -0.1303 | 0.89951
-6.5 | 0.1294 | 0.01678 | -0.2001 | 7.7116
-6 | 0.1908 | 0.01436 | -0.2033 | 13.2869
-5.5 | 0.2517 | 0.01301 | -0.2048 | 19.3467
-5 | 0.3114 | 0.01164 | -0.2063 | 26.7526
-4.5 | 0.3715 | 0.01061 | -0.2074 | 35.0141
-4 | 0.4306 | 0.01001 | -0.2081 | 43.017
-3.5 | 0.4891 | 0.0095 | -0.2087 | 51.4842
-3 | 0.5477 | 0.0091 | -0.2092 | 60.1868
-2.5 | 0.6058 | 0.00887 | -0.2096 | 68.2976
-2 | 0.6633 | 0.00862 | -0.2099 | 76.949
-1.5 | 0.7207 | 0.00846 | -0.2101 | 85.1891
-1 | 0.7778 | 0.00837 | -0.2103 | 92.9271
-0.5 | 0.8347 | 0.00832 | -0.2104 | 100.3245
0 | 0.891 | 0.00829 | -0.2105 | 107.4789
0.5 | 0.9471 | 0.00829 | -0.2105 | 114.2461
1 | 1.0029 | 0.0083 | -0.2104 | 120.8313
1.5 | 1.0585 | 0.00833 | -0.2103 | 127.0708
2 | 1.1139 | 0.00832 | -0.2102 | 133.8822
2.5 | 1.162 | 0.00789 | -0.2084 | 147.275
3 | 1.2162 | 0.00815 | -0.208 | 149.227
3.5 | 1.2696 | 0.00844 | -0.2075 | 150.4265
4 | 1.3223 | 0.00877 | -0.2068 | 150.7754
4.5 | 1.374 | 0.00909 | -0.2059 | 151.1551
5 | 1.4222 | 0.00954 | -0.2044 | 149.0776
5.5 | 1.4683 | 0.01013 | -0.2025 | 144.9457
6 | 1.5125 | 0.01086 | -0.2004 | 139.2726
6.5 | 1.5523 | 0.01184 | -0.1976 | 131.1064
7 | 1.5842 | 0.01329 | -0.1935 | 119.2024
7.5 | 1.6031 | 0.01546 | -0.1875 | 103.6934
8 | 1.6068 | 0.01817 | -0.179 | 88.4315
9 | 1.6226 | 0.02391 | -0.1654 | 67.8628
9.5 | 1.6394 | 0.02649 | -0.1605 | 61.8875
10 | 1.6541 | 0.02945 | -0.1557 | 56.1664
10.5 | 1.6689 | 0.03255 | -0.1514 | 51.2719
11 | 1.6788 | 0.03634 | -0.1472 | 46.197
11.5 | 1.6917 | 0.04007 | -0.1437 | 42.2186
12 | 1.6904 | 0.04555 | -0.1398 | 37.1109
12.5 | 1.7 | 0.05015 | -0.1371 | 33.8983
13 | 1.7065 | 0.05536 | -0.1348 | 30.8255
13.5 | 1.704 | 0.06203 | -0.1327 | 27.4706
14 | 1.7034 | 0.0688 | -0.1309 | 24.7587
14.5 | 1.7093 | 0.07488 | -0.13 | 22.8272
15 | 1.7127 | 0.08156 | -0.1296 | 20.9993
15.5 | 1.7134 | 0.08875 | -0.1295 | 19.3059
16 | 1.7095 | 0.09669 | -0.1295 | 17.6802
16.5 | 1.7055 | 0.10502 | -0.1302 | 16.2398
17 | 1.7011 | 0.11361 | -0.1319 | 14.9732
17.5 | 1.6932 | 0.12306 | -0.1346 | 13.7591
18 | 1.6829 | 0.13324 | -0.1386 | 12.6306
18.5 | 1.6692 | 0.14435 | -0.1438 | 11.5636
19 | 1.6534 | 0.15636 | -0.1506 | 10.5743
19.5 | 1.6421 | 0.16789 | -0.158 | 9.7808
20 | 1.6151 | 0.18395 | -0.169 | 8.7801

## 27. Re 500k Mach 0.10 (1)
BIGFOIL.COM POLAR EXPORT
Joukowsky 9.00% thick 7.00% camber
Joukowsky 9.00% thick 7.00% camber |  |  |  | Cl Max: | 1.719 | at alpha= | 9 | deg
JavaFoil+Calcfoil stall+Eppler ext transition |  |  |  | L/D Max: | 156.037 | at alpha= | 3.5 | deg
Re: | 500000 |  |  | Cd Min: | 0.00531 | at alpha= | -5 | deg
Mach: | 0.1 |  |  | Cl=0 at alpha= | -8.0814 | deg
|  |  |  | @ Cl=0.1, Cd= | 0.044429
|  |  |  | @ Cl=0.4, Cd= | 0.0053988
|  |  |  | @ Cl=0.6, Cd= | 0.00805
alpha (deg) | Cl | Cd | Cm | Cl/Cd
-20 | -0.266 | 0.231 | -0.08 | -1.151
-19.5 | -0.276 | 0.21623 | -0.08 | -1.276
-19 | -0.286 | 0.20642 | -0.08 | -1.384
-18.5 | -0.295 | 0.20235 | -0.077 | -1.458
-18 | -0.304 | 0.18621 | -0.076 | -1.631
-17.5 | -0.312 | 0.1806 | -0.076 | -1.726
-17 | -0.319 | 0.17212 | -0.076 | -1.852
-16.5 | -0.324 | 0.15892 | -0.075 | -2.04
-16 | -0.328 | 0.15123 | -0.075 | -2.17
-15.5 | -0.33 | 0.14508 | -0.075 | -2.276
-15 | -0.33 | 0.13623 | -0.074 | -2.422
-14.5 | -0.327 | 0.12701 | -0.074 | -2.577
-14 | -0.322 | 0.1196 | -0.073 | -2.69
-13.5 | -0.313 | 0.11129 | -0.074 | -2.814
-13 | -0.301 | 0.10174 | -0.073 | -2.958
-12.5 | -0.284 | 0.09661 | -0.076 | -2.943
-12 | -0.264 | 0.08907 | -0.076 | -2.968
-11.5 | -0.241 | 0.0832 | -0.078 | -2.897
-11 | -0.214 | 0.0775 | -0.08 | -2.766
-10.5 | -0.184 | 0.07253 | -0.077 | -2.541
-10 | -0.151 | 0.06721 | -0.08 | -2.252
-9.5 | -0.115 | 0.06286 | -0.081 | -1.837
-9 | -0.077 | 0.05878 | -0.086 | -1.31
-8.5 | -0.036 | 0.05474 | -0.086 | -0.66
-8 | 0.007 | 0.05122 | -0.091 | 0.133
-7.5 | 0.052 | 0.04772 | -0.097 | 1.079
-7 | 0.098 | 0.0446 | -0.101 | 2.191
-6.5 | 0.146 | 0.04049 | -0.113 | 3.601
-6 | 0.198 | 0.03385 | -0.134 | 5.837
-5.5 | 0.258 | 0.02265 | -0.159 | 11.4
-5 | 0.359 | 0.00531 | -0.2 | 67.615
-4.5 | 0.419 | 0.00544 | -0.2 | 77.127
-4 | 0.48 | 0.0059 | -0.2 | 81.379
-3.5 | 0.54 | 0.00668 | -0.2 | 80.878
-3 | 0.6 | 0.00805 | -0.2 | 74.526
-2.5 | 0.66 | 0.00863 | -0.201 | 76.503
-2 | 0.721 | 0.0093 | -0.201 | 77.589
-1.5 | 0.781 | 0.0095 | -0.201 | 82.137
-1 | 0.84 | 0.00946 | -0.201 | 88.745
-0.5 | 0.898 | 0.00924 | -0.201 | 97.237
0 | 0.956 | 0.00955 | -0.201 | 100.128
0.5 | 1.01 | 0.00898 | -0.2 | 112.516
1 | 1.068 | 0.0092 | -0.2 | 116.037
1.5 | 1.125 | 0.00894 | -0.2 | 125.823
2 | 1.182 | 0.0091 | -0.2 | 129.929
2.5 | 1.238 | 0.0085 | -0.2 | 145.671
3 | 1.295 | 0.00831 | -0.2 | 155.767
3.5 | 1.35 | 0.00865 | -0.2 | 156.037
4 | 1.403 | 0.01004 | -0.2 | 139.745
4.5 | 1.454 | 0.01047 | -0.2 | 138.84
5 | 1.502 | 0.01101 | -0.2 | 136.506
5.5 | 1.548 | 0.01161 | -0.199 | 133.264
6 | 1.59 | 0.01228 | -0.199 | 129.461
6.5 | 1.628 | 0.01308 | -0.199 | 124.455
7 | 1.65 | 0.02166 | -0.197 | 76.183
7.5 | 1.677 | 0.02279 | -0.197 | 73.567
8 | 1.698 | 0.02394 | -0.197 | 70.92
8.5 | 1.713 | 0.02515 | -0.196 | 68.115
9 | 1.719 | 0.02641 | -0.196 | 65.098
9.5 | 1.718 | 0.0278 | -0.195 | 61.803
10 | 1.709 | 0.02929 | -0.195 | 58.361
10.5 | 1.693 | 0.0309 | -0.194 | 54.803
11 | 1.67 | 0.03255 | -0.193 | 51.307
11.5 | 1.639 | 0.03431 | -0.192 | 47.769
12 | 1.344 | 0.08543 | -0.104 | 15.731
12.5 | 1.305 | 0.09241 | -0.085 | 14.126
13 | 1.268 | 0.0994 | -0.081 | 12.753
13.5 | 1.225 | 0.10644 | -0.076 | 11.511
14 | 1.18 | 0.11358 | -0.073 | 10.392

## 28. Re 500k Mach 0.10 (2)
BIGFOIL.COM POLAR EXPORT
Joukowsky 9.00% thick 7.00% camber
Joukowsky 9.00% thick 7.00% camber |  |  |  | Cl Max: | 1.7065 | at alpha= | 15 | deg
XFOIL ncrit=9 |  |  |  | L/D Max: | 150.676 | at alpha= | 4.5 | deg
Re: | 500000 |  |  | Cd Min: | 0.22647 | at alpha= | -20 | deg
Mach: | 0.1 |  |  | Cl=0 at alpha= | -8.5864 | deg
|  |  |  | @ Cl=0.1, Cd= | 0.039044
|  |  |  | @ Cl=0.4, Cd= | 0.010454
|  |  |  | @ Cl=0.6, Cd= | 0.0089271
alpha (deg) | Cl | Cd | Cm | Cl/Cd
-20 | -0.4346 | 0.22647 | -0.0223 | -1.919
-19.5 | -0.4189 | 0.2203 | -0.0257 | -1.9015
-18.5 | -0.3898 | 0.20831 | -0.031 | -1.8712
-18 | -0.3749 | 0.20313 | -0.0333 | -1.8456
-17.5 | -0.3609 | 0.19775 | -0.0354 | -1.825
-17 | -0.3477 | 0.19222 | -0.0374 | -1.8089
-16.5 | -0.3353 | 0.18652 | -0.0392 | -1.7977
-16 | -0.326 | 0.18086 | -0.0412 | -1.8025
-15 | -0.3115 | 0.1705 | -0.0411 | -1.827
-14.5 | -0.3089 | 0.16672 | -0.0395 | -1.8528
-14 | -0.3109 | 0.1634 | -0.0369 | -1.9027
-13.5 | -0.2883 | 0.15601 | -0.0425 | -1.848
-13 | -0.2649 | 0.14791 | -0.0512 | -1.791
-12.5 | -0.2378 | 0.13955 | -0.0562 | -1.704
-12 | -0.2091 | 0.13292 | -0.0613 | -1.5731
-11.5 | -0.1803 | 0.12578 | -0.0677 | -1.4335
-11 | -0.1554 | 0.11733 | -0.0783 | -1.3245
-10.5 | -0.1292 | 0.10962 | -0.0822 | -1.1786
-10 | -0.0947 | 0.1037 | -0.0877 | -0.91321
-9.5 | -0.062 | 0.09574 | -0.0984 | -0.64759
-9 | -0.0359 | 0.08697 | -0.1083 | -0.41279
-8.5 | 0.0075 | 0.08141 | -0.1128 | 0.092126
-8 | 0.0443 | 0.0752 | -0.1204 | 0.5891
-7.5 | 0.0649 | 0.06759 | -0.131 | 0.9602
-6.5 | 0.1267 | 0.01733 | -0.2003 | 7.311
-6 | 0.1895 | 0.01467 | -0.2039 | 12.9175
-5.5 | 0.2515 | 0.01317 | -0.2057 | 19.0964
-5 | 0.3118 | 0.01175 | -0.2072 | 26.5362
-4.5 | 0.3724 | 0.0107 | -0.2084 | 34.8037
-4 | 0.4319 | 0.01017 | -0.209 | 42.468
-3.5 | 0.4907 | 0.00964 | -0.2096 | 50.9025
-3 | 0.5501 | 0.00914 | -0.2102 | 60.186
-2.5 | 0.6087 | 0.00889 | -0.2106 | 68.4702
-2 | 0.6667 | 0.00865 | -0.2109 | 77.0751
-1.5 | 0.7243 | 0.0085 | -0.2111 | 85.2118
-1 | 0.7818 | 0.0084 | -0.2113 | 93.0714
-0.5 | 0.839 | 0.00835 | -0.2114 | 100.479
0 | 0.8959 | 0.00834 | -0.2115 | 107.4221
0.5 | 0.9523 | 0.00833 | -0.2115 | 114.3217
1 | 1.0084 | 0.00835 | -0.2114 | 120.7665
1.5 | 1.0644 | 0.00838 | -0.2113 | 127.0167
2 | 1.12 | 0.00837 | -0.2112 | 133.8112
2.5 | 1.1684 | 0.00794 | -0.2093 | 147.1537
3 | 1.223 | 0.00821 | -0.2089 | 148.9647
3.5 | 1.2768 | 0.00851 | -0.2083 | 150.0353
4 | 1.3298 | 0.00883 | -0.2076 | 150.6002
4.5 | 1.3817 | 0.00917 | -0.2067 | 150.6761
5 | 1.4299 | 0.00964 | -0.2051 | 148.3299
5.5 | 1.4763 | 0.01023 | -0.2031 | 144.3109
6 | 1.5206 | 0.01097 | -0.2009 | 138.6144
6.5 | 1.5597 | 0.012 | -0.1978 | 129.975
7 | 1.5904 | 0.01352 | -0.1935 | 117.6331
7.5 | 1.6058 | 0.01577 | -0.1867 | 101.8263
8 | 1.6078 | 0.01862 | -0.178 | 86.348
8.5 | 1.6123 | 0.02167 | -0.1705 | 74.4024
9 | 1.6241 | 0.0245 | -0.1646 | 66.2898
9.5 | 1.6408 | 0.02718 | -0.1596 | 60.3679
10 | 1.6549 | 0.03027 | -0.1549 | 54.6713
10.5 | 1.6671 | 0.03374 | -0.1504 | 49.4102
11 | 1.6779 | 0.03759 | -0.1463 | 44.6369
11.5 | 1.6887 | 0.04166 | -0.1429 | 40.5353
12 | 1.688 | 0.04727 | -0.1391 | 35.7098
12.5 | 1.6962 | 0.05221 | -0.1365 | 32.488
13 | 1.7017 | 0.05775 | -0.1343 | 29.4667
13.5 | 1.6963 | 0.06501 | -0.1322 | 26.0929
14 | 1.699 | 0.07151 | -0.1308 | 23.7589
14.5 | 1.7038 | 0.07795 | -0.13 | 21.8576
15 | 1.7065 | 0.08491 | -0.1297 | 20.0978
15.5 | 1.706 | 0.09245 | -0.1299 | 18.4532
16 | 1.6997 | 0.10089 | -0.1297 | 16.8471
16.5 | 1.6953 | 0.10962 | -0.1313 | 15.4652
17 | 1.6878 | 0.119 | -0.1336 | 14.1832
17.5 | 1.6762 | 0.12949 | -0.1373 | 12.9446
18 | 1.6615 | 0.14091 | -0.1425 | 11.7912
18.5 | 1.6427 | 0.15369 | -0.1495 | 10.6884
19 | 1.62 | 0.16808 | -0.1585 | 9.6383
19.5 | 1.604 | 0.18161 | -0.168 | 8.8321
20 | 1.5503 | 0.20781 | -0.1878 | 7.4602

## 29. Re 500k Mach 0.25 (1)
BIGFOIL.COM POLAR EXPORT
Joukowsky 9.00% thick 7.00% camber
Joukowsky 9.00% thick 7.00% camber |  |  |  | Cl Max: | 1.714 | at alpha= | 8.5 | deg
JavaFoil+Calcfoil stall+Eppler ext transition |  |  |  | L/D Max: | 154.144 | at alpha= | 3 | deg
Re: | 500000 |  |  | Cd Min: | 0.00559 | at alpha= | -4.5 | deg
Mach: | 0.25 |  |  | Cl=0 at alpha= | -8.0814 | deg
|  |  |  | @ Cl=0.1, Cd= | 0.045636
|  |  |  | @ Cl=0.4, Cd= | 0.0087547
|  |  |  | @ Cl=0.6, Cd= | 0.0077692
alpha (deg) | Cl | Cd | Cm | Cl/Cd
-17.5 | -0.056 | 0.18398 | -0.088 | -0.304
-17 | -0.053 | 0.18395 | -0.086 | -0.288
-16.5 | -0.05 | 0.17381 | -0.085 | -0.287
-16 | -0.047 | 0.17509 | -0.085 | -0.268
-15.5 | -0.117 | 0.16469 | -0.084 | -0.712
-15 | -0.153 | 0.16009 | -0.081 | -0.957
-14.5 | -0.18 | 0.14968 | -0.08 | -1.203
-14 | -0.201 | 0.13912 | -0.079 | -1.443
-13.5 | -0.216 | 0.12384 | -0.078 | -1.74
-13 | -0.224 | 0.11459 | -0.077 | -1.955
-12.5 | -0.225 | 0.10968 | -0.075 | -2.05
-12 | -0.22 | 0.10164 | -0.074 | -2.162
-11.5 | -0.209 | 0.09209 | -0.075 | -2.269
-11 | -0.192 | 0.08498 | -0.077 | -2.265
-10.5 | -0.17 | 0.07854 | -0.079 | -2.17
-10 | -0.143 | 0.07201 | -0.078 | -1.989
-9.5 | -0.111 | 0.06603 | -0.081 | -1.687
-9 | -0.075 | 0.06133 | -0.081 | -1.229
-8.5 | -0.036 | 0.05683 | -0.086 | -0.63
-8 | 0.007 | 0.05276 | -0.087 | 0.129
-7.5 | 0.052 | 0.0491 | -0.093 | 1.056
-7 | 0.099 | 0.0457 | -0.098 | 2.165
-6.5 | 0.148 | 0.04258 | -0.104 | 3.466
-6 | 0.199 | 0.03801 | -0.121 | 5.226
-5.5 | 0.256 | 0.02925 | -0.148 | 8.762
-5 | 0.328 | 0.01635 | -0.176 | 20.058
-4.5 | 0.43 | 0.00559 | -0.206 | 76.903
-4 | 0.492 | 0.00592 | -0.206 | 83.166
-3.5 | 0.555 | 0.00667 | -0.206 | 83.099
-3 | 0.616 | 0.00816 | -0.206 | 75.5
-2.5 | 0.678 | 0.00877 | -0.206 | 77.306
-2 | 0.741 | 0.00948 | -0.206 | 78.195
-1.5 | 0.802 | 0.0097 | -0.206 | 82.678
-1 | 0.863 | 0.00917 | -0.206 | 94.062
-0.5 | 0.923 | 0.00944 | -0.206 | 97.824
0 | 0.983 | 0.00903 | -0.206 | 108.79
0.5 | 1.037 | 0.00921 | -0.206 | 112.607
1 | 1.096 | 0.00901 | -0.206 | 121.726
1.5 | 1.155 | 0.00917 | -0.206 | 126.012
2 | 1.213 | 0.0094 | -0.206 | 129.12
2.5 | 1.271 | 0.00908 | -0.206 | 140.003
3 | 1.329 | 0.00862 | -0.206 | 154.144
3.5 | 1.386 | 0.00999 | -0.205 | 138.741
4 | 1.44 | 0.01043 | -0.205 | 138.074
4.5 | 1.491 | 0.01094 | -0.205 | 136.255
5 | 1.539 | 0.01154 | -0.205 | 133.368
5.5 | 1.584 | 0.01221 | -0.205 | 129.705
6 | 1.624 | 0.01298 | -0.204 | 125.119
6.5 | 1.65 | 0.02172 | -0.203 | 75.958
7 | 1.677 | 0.02303 | -0.202 | 72.815
7.5 | 1.697 | 0.02425 | -0.202 | 69.984
8 | 1.71 | 0.02563 | -0.202 | 66.722
8.5 | 1.714 | 0.02699 | -0.201 | 63.523
9 | 1.706 | 0.0286 | -0.2 | 59.65
9.5 | 1.685 | 0.03024 | -0.2 | 55.741
10 | 1.653 | 0.03204 | -0.199 | 51.597
10.5 | 1.608 | 0.03386 | -0.198 | 47.51
11 | 1.295 | 0.07975 | -0.096 | 16.237
11.5 | 1.239 | 0.0866 | -0.076 | 14.308
12 | 1.179 | 0.09409 | -0.07 | 12.531
12.5 | 1.111 | 0.10238 | -0.069 | 10.856
13 | 1.032 | 0.11289 | -0.064 | 9.142
13.5 | 0.945 | 0.1201 | -0.064 | 7.868

## 30. Re 500k Mach 0.25 (2)
BIGFOIL.COM POLAR EXPORT
Joukowsky 9.00% thick 7.00% camber
Joukowsky 9.00% thick 7.00% camber |  |  |  | Cl Max: | 1.6772 | at alpha= | 13 | deg
XFOIL ncrit=9 |  |  |  | L/D Max: | 148.891 | at alpha= | 3.5 | deg
Re: | 500000 |  |  | Cd Min: | 0.22932 | at alpha= | -20 | deg
Mach: | 0.25 |  |  | Cl=0 at alpha= | -8.8516 | deg
|  |  |  | @ Cl=0.1, Cd= | 0.065689
|  |  |  | @ Cl=0.4, Cd= | 0.011215
|  |  |  | @ Cl=0.6, Cd= | 0.0092154
alpha (deg) | Cl | Cd | Cm | Cl/Cd
-20 | -0.4379 | 0.22932 | -0.0232 | -1.9096
-19.5 | -0.4217 | 0.22314 | -0.0267 | -1.8898
-18.5 | -0.391 | 0.211 | -0.032 | -1.8531
-18 | -0.3755 | 0.20567 | -0.0344 | -1.8257
-17.5 | -0.361 | 0.20012 | -0.0366 | -1.8039
-17 | -0.3474 | 0.19446 | -0.0386 | -1.7865
-16.5 | -0.335 | 0.18865 | -0.0404 | -1.7758
-16 | -0.326 | 0.18324 | -0.0422 | -1.7791
-15.5 | -0.32 | 0.17787 | -0.0428 | -1.7991
-15 | -0.3127 | 0.17329 | -0.041 | -1.8045
-14.5 | -0.3118 | 0.1697 | -0.0389 | -1.8374
-14 | -0.3017 | 0.16462 | -0.0399 | -1.8327
-13.5 | -0.2745 | 0.15635 | -0.048 | -1.7557
-13 | -0.2501 | 0.14851 | -0.0564 | -1.6841
-12.5 | -0.221 | 0.14041 | -0.0602 | -1.574
-12 | -0.1914 | 0.13348 | -0.0661 | -1.4339
-11.5 | -0.1615 | 0.12605 | -0.073 | -1.2812
-11 | -0.1404 | 0.11818 | -0.0825 | -1.188
-10.5 | -0.1087 | 0.11044 | -0.0865 | -0.98424
-10 | -0.0735 | 0.10407 | -0.093 | -0.70626
-9.5 | -0.0453 | 0.0964 | -0.1037 | -0.46992
-9 | -0.0135 | 0.08793 | -0.1119 | -0.15353
-8.5 | 0.032 | 0.08204 | -0.1179 | 0.39005
-8 | 0.0651 | 0.07568 | -0.1255 | 0.8602
-7.5 | 0.0842 | 0.0678 | -0.1347 | 1.2419
-7 | 0.1116 | 0.06414 | -0.1346 | 1.7399
-6.5 | 0.1279 | 0.05989 | -0.1363 | 2.1356
-6 | 0.1801 | 0.01686 | -0.2062 | 10.6821
-5.5 | 0.2461 | 0.01472 | -0.2094 | 16.7188
-5 | 0.3137 | 0.01242 | -0.2123 | 25.2576
-4.5 | 0.3761 | 0.01159 | -0.2132 | 32.4504
-4 | 0.4392 | 0.0106 | -0.2143 | 41.434
-3.5 | 0.5019 | 0.00991 | -0.2151 | 50.6458
-3 | 0.5633 | 0.00945 | -0.2157 | 59.6085
-2.5 | 0.6243 | 0.00906 | -0.2162 | 68.9073
-2 | 0.6848 | 0.00884 | -0.2165 | 77.4661
-1.5 | 0.7448 | 0.00869 | -0.2168 | 85.7077
-1 | 0.8043 | 0.00861 | -0.2169 | 93.4146
-0.5 | 0.8632 | 0.00854 | -0.217 | 101.0773
0 | 0.9219 | 0.00853 | -0.217 | 108.0774
0.5 | 0.9804 | 0.00855 | -0.217 | 114.6667
1 | 1.0386 | 0.00859 | -0.2169 | 120.908
1.5 | 1.0965 | 0.00865 | -0.2167 | 126.763
2 | 1.1541 | 0.00868 | -0.2165 | 132.9608
2.5 | 1.2042 | 0.00823 | -0.2146 | 146.3183
3 | 1.2606 | 0.00852 | -0.214 | 147.9577
3.5 | 1.3162 | 0.00884 | -0.2132 | 148.8914
4 | 1.3709 | 0.00922 | -0.2122 | 148.6876
4.5 | 1.4244 | 0.00959 | -0.211 | 148.5297
5 | 1.4729 | 0.01014 | -0.2088 | 145.2564
5.5 | 1.5196 | 0.01081 | -0.2062 | 140.5735
6 | 1.5625 | 0.01169 | -0.2031 | 133.6612
6.5 | 1.5975 | 0.01295 | -0.1986 | 123.3591
7 | 1.6172 | 0.01481 | -0.1917 | 109.1965
7.5 | 1.6186 | 0.0176 | -0.1824 | 91.9659
8 | 1.615 | 0.02121 | -0.1734 | 76.1433
8.5 | 1.6191 | 0.02479 | -0.1663 | 65.3126
9 | 1.6317 | 0.02808 | -0.1606 | 58.109
9.5 | 1.6451 | 0.0316 | -0.1556 | 52.0601
10 | 1.6571 | 0.03547 | -0.151 | 46.7184
10.5 | 1.6589 | 0.04062 | -0.1464 | 40.8395
11 | 1.669 | 0.04533 | -0.1429 | 36.8189
11.5 | 1.6711 | 0.05124 | -0.1397 | 32.6132
12 | 1.6719 | 0.05772 | -0.1369 | 28.9657
12.5 | 1.6757 | 0.06418 | -0.1349 | 26.1094
13 | 1.6772 | 0.07124 | -0.1334 | 23.543
13.5 | 1.6707 | 0.07964 | -0.1319 | 20.9782
14 | 1.6739 | 0.08708 | -0.1313 | 19.2226
14.5 | 1.6725 | 0.09539 | -0.1315 | 17.5333
15 | 1.668 | 0.10453 | -0.1327 | 15.9571
15.5 | 1.659 | 0.11455 | -0.135 | 14.4828
16 | 1.644 | 0.12585 | -0.1386 | 13.0632
16.5 | 1.6207 | 0.13945 | -0.1447 | 11.6221
17 | 1.5983 | 0.15369 | -0.1527 | 10.3995
17.5 | 1.5736 | 0.16953 | -0.163 | 9.2821
18 | 1.5467 | 0.18721 | -0.1757 | 8.2618

## 31. Re 500k Mach 0.50 (1)
BIGFOIL.COM POLAR EXPORT
Joukowsky 9.00% thick 7.00% camber
Joukowsky 9.00% thick 7.00% camber |  |  |  | Cl Max: | 1.729 | at alpha= | 6 | deg
JavaFoil+Calcfoil stall+Eppler ext transition |  |  |  | L/D Max: | 129.218 | at alpha= | 3.5 | deg
Re: | 500000 |  |  | Cd Min: | 0.00676 | at alpha= | -3.5 | deg
Mach: | 0.5 |  |  | Cl=0 at alpha= | -8.0714 | deg
|  |  |  | @ Cl=0.1, Cd= | 0.054402
|  |  |  | @ Cl=0.4, Cd= | 0.028061
|  |  |  | @ Cl=0.6, Cd= | 0.0080214
alpha (deg) | Cl | Cd | Cm | Cl/Cd
-20 | -1.314 | 0.22536 | -0.127 | -5.832
-19.5 | -1.258 | 0.21858 | -0.124 | -5.753
-19 | -1.203 | 0.21042 | -0.124 | -5.718
-18.5 | -1.149 | 0.20786 | -0.124 | -5.526
-18 | -1.092 | 0.19944 | -0.121 | -5.478
-17.5 | -1.038 | 0.19182 | -0.121 | -5.41
-17 | -0.983 | 0.18699 | -0.121 | -5.258
-16.5 | -0.928 | 0.17922 | -0.121 | -5.181
-16 | -0.872 | 0.17562 | -0.118 | -4.967
-15.5 | -0.818 | 0.17097 | -0.118 | -4.782
-15 | -0.763 | 0.16861 | -0.118 | -4.524
-14.5 | -0.707 | 0.1628 | -0.114 | -4.342
-14 | -0.652 | 0.15378 | -0.114 | -4.24
-13.5 | -0.597 | 0.15196 | -0.114 | -3.929
-13 | -0.285 | 0.14309 | -0.111 | -1.992
-12.5 | -0.255 | 0.14029 | -0.111 | -1.819
-12 | -0.226 | 0.13304 | -0.111 | -1.696
-11.5 | -0.196 | 0.13295 | -0.107 | -1.475
-11 | -0.167 | 0.12251 | -0.107 | -1.362
-10.5 | -0.138 | 0.11566 | -0.102 | -1.191
-10 | -0.109 | 0.11644 | -0.102 | -0.936
-9.5 | -0.08 | 0.11377 | -0.102 | -0.707
-9 | -0.052 | 0.10729 | -0.098 | -0.484
-8.5 | -0.024 | 0.10486 | -0.098 | -0.226
-8 | 0.004 | 0.06785 | -0.094 | 0.064
-7.5 | 0.032 | 0.07329 | -0.089 | 0.44
-7 | 0.06 | 0.05855 | -0.087 | 1.024
-6.5 | 0.144 | 0.04984 | -0.087 | 2.892
-6 | 0.205 | 0.04441 | -0.095 | 4.615
-5.5 | 0.265 | 0.0407 | -0.106 | 6.502
-5 | 0.326 | 0.03667 | -0.128 | 8.89
-4.5 | 0.396 | 0.0286 | -0.162 | 13.858
-4 | 0.486 | 0.01648 | -0.196 | 29.482
-3.5 | 0.617 | 0.00676 | -0.23 | 91.386
-3 | 0.687 | 0.00765 | -0.23 | 89.909
-2.5 | 0.757 | 0.0095 | -0.23 | 79.698
-2 | 0.829 | 0.01043 | -0.23 | 79.467
-1.5 | 0.897 | 0.01019 | -0.23 | 88.047
-1 | 0.964 | 0.00966 | -0.23 | 99.869
-0.5 | 1.032 | 0.00956 | -0.23 | 107.985
0 | 1.097 | 0.00957 | -0.23 | 114.71
0.5 | 1.156 | 0.00937 | -0.23 | 123.415
1 | 1.222 | 0.00963 | -0.23 | 126.888
1.5 | 1.286 | 0.01073 | -0.23 | 119.857
2 | 1.35 | 0.01111 | -0.23 | 121.514
2.5 | 1.414 | 0.01157 | -0.23 | 122.276
3 | 1.477 | 0.01203 | -0.229 | 122.793
3.5 | 1.538 | 0.01191 | -0.229 | 129.218
4 | 1.594 | 0.01263 | -0.229 | 126.222
4.5 | 1.645 | 0.01347 | -0.228 | 122.137
5 | 1.689 | 0.01444 | -0.228 | 117.025
5.5 | 1.723 | 0.01562 | -0.228 | 110.329
6 | 1.729 | 0.02672 | -0.225 | 64.718
6.5 | 1.725 | 0.02893 | -0.225 | 59.64
7 | 1.676 | 0.03136 | -0.224 | 53.426
7.5 | 1.259 | 0.05637 | -0.083 | 22.332
8 | 0.832 | 0.06575 | -0.078 | 12.654
8.5 | 0.857 | 0.07443 | -0.083 | 11.509
9 | 0.881 | 0.1027 | -0.087 | 8.579
9.5 | 0.906 | 0.1109 | -0.092 | 8.166
10 | 0.93 | 0.12139 | -0.097 | 7.664
10.5 | 0.955 | 0.12699 | -0.1 | 7.517
11 | 0.979 | 0.13148 | -0.102 | 7.444

## 32. Re 500k Mach 0.50 (2)
BIGFOIL.COM POLAR EXPORT
Joukowsky 9.00% thick 7.00% camber
Joukowsky 9.00% thick 7.00% camber |  |  |  | Cl Max: | 1.7057 | at alpha= | 6.5 | deg
XFOIL ncrit=9 |  |  |  | L/D Max: | 140.593 | at alpha= | 3 | deg
Re: | 500000 |  |  | Cd Min: | 0.24506 | at alpha= | -20 | deg
Mach: | 0.5 |  |  | Cl=0 at alpha= | -10.1228 | deg
|  |  |  | @ Cl=0.1, Cd= | 0.087282
|  |  |  | @ Cl=0.4, Cd= | 0.021946
|  |  |  | @ Cl=0.6, Cd= | 0.011071
alpha (deg) | Cl | Cd | Cm | Cl/Cd
-20 | -0.4586 | 0.24506 | -0.0271 | -1.8714
-19 | -0.421 | 0.23114 | -0.0336 | -1.8214
-18.5 | -0.4028 | 0.22487 | -0.0364 | -1.7913
-18 | -0.3851 | 0.21861 | -0.039 | -1.7616
-17.5 | -0.3689 | 0.21232 | -0.0412 | -1.7375
-17 | -0.3545 | 0.2061 | -0.0432 | -1.72
-16.5 | -0.3441 | 0.20069 | -0.0445 | -1.7146
-15.5 | -0.3318 | 0.19071 | -0.042 | -1.7398
-15 | -0.3167 | 0.18501 | -0.0436 | -1.7118
-14.5 | -0.282 | 0.17633 | -0.0517 | -1.5993
-14 | -0.2493 | 0.16758 | -0.0602 | -1.4876
-13.5 | -0.2196 | 0.15903 | -0.068 | -1.3809
-13 | -0.1852 | 0.15084 | -0.0744 | -1.2278
-12.5 | -0.1517 | 0.14308 | -0.0815 | -1.0602
-12 | -0.1223 | 0.13546 | -0.0877 | -0.90285
-11.5 | -0.093 | 0.12769 | -0.0973 | -0.72833
-11 | -0.0569 | 0.11911 | -0.1035 | -0.47771
-10.5 | -0.0258 | 0.11262 | -0.1085 | -0.22909
-10 | 0.0084 | 0.1052 | -0.119 | 0.079848
-9 | 0.0806 | 0.09067 | -0.1318 | 0.88894
-8.5 | 0.1153 | 0.08461 | -0.1379 | 1.3627
-8 | 0.1364 | 0.07895 | -0.1457 | 1.7277
-7.5 | 0.1652 | 0.07288 | -0.1474 | 2.2667
-7 | 0.1898 | 0.06838 | -0.1488 | 2.7757
-6.5 | 0.2022 | 0.06386 | -0.1513 | 3.1663
-6 | 0.2117 | 0.05913 | -0.1539 | 3.5802
-5.5 | 0.228 | 0.05216 | -0.1558 | 4.3712
-5 | 0.2557 | 0.04506 | -0.1645 | 5.6747
-4.5 | 0.3073 | 0.03452 | -0.1839 | 8.9021
-4 | 0.4574 | 0.01416 | -0.234 | 32.3023
-3.5 | 0.5409 | 0.01193 | -0.2379 | 45.3395
-3 | 0.6166 | 0.01083 | -0.2393 | 56.9344
-2.5 | 0.6898 | 0.01024 | -0.2401 | 67.3633
-2 | 0.7617 | 0.00984 | -0.2407 | 77.4085
-1.5 | 0.832 | 0.00964 | -0.241 | 86.3071
-1 | 0.9013 | 0.00954 | -0.2411 | 94.4759
-0.5 | 0.9696 | 0.00953 | -0.2411 | 101.7419
0 | 1.037 | 0.00956 | -0.241 | 108.4728
0.5 | 1.104 | 0.00965 | -0.2407 | 114.4041
1 | 1.1704 | 0.00978 | -0.2402 | 119.6728
2 | 1.302 | 0.01015 | -0.2388 | 128.2759
2.5 | 1.3669 | 0.01034 | -0.2377 | 132.1954
3 | 1.4228 | 0.01012 | -0.2345 | 140.5929
3.5 | 1.4849 | 0.01062 | -0.2324 | 139.8211
4 | 1.545 | 0.01119 | -0.2298 | 138.0697
4.5 | 1.6012 | 0.01183 | -0.2262 | 135.3508
5 | 1.6446 | 0.0127 | -0.2201 | 129.4961
5.5 | 1.6742 | 0.01389 | -0.2118 | 120.5328
6 | 1.6969 | 0.01563 | -0.2029 | 108.5669
6.5 | 1.7057 | 0.01847 | -0.1931 | 92.3498
7 | 1.6971 | 0.023 | -0.1829 | 73.787
7.5 | 1.6737 | 0.0295 | -0.1734 | 56.7356
8 | 1.6581 | 0.03644 | -0.1662 | 45.5022
8.5 | 1.6564 | 0.04302 | -0.1609 | 38.503
9 | 1.6551 | 0.05022 | -0.1566 | 32.957
9.5 | 1.6551 | 0.05787 | -0.1532 | 28.6003
10 | 1.6471 | 0.06688 | -0.1506 | 24.6277
10.5 | 1.6436 | 0.0759 | -0.1486 | 21.6548
11 | 1.6357 | 0.08583 | -0.1475 | 19.0574
11.5 | 1.6336 | 0.09549 | -0.1464 | 17.1076

## 33. Re 750k Mach 0.00 (1)
BIGFOIL.COM POLAR EXPORT
Joukowsky 9.00% thick 7.00% camber
Joukowsky 9.00% thick 7.00% camber |  |  |  | Cl Max: | 1.725 | at alpha= | 9.5 | deg
JavaFoil+Calcfoil stall+Eppler ext transition |  |  |  | L/D Max: | 172.471 | at alpha= | 3.5 | deg
Re: | 750000 |  |  | Cd Min: | 0.00469 | at alpha= | -5.5 | deg
Mach: | 0 |  |  | Cl=0 at alpha= | -8.0814 | deg
|  |  |  | @ Cl=0.1, Cd= | 0.03944
|  |  |  | @ Cl=0.4, Cd= | 0.0050333
|  |  |  | @ Cl=0.6, Cd= | 0.006834
alpha (deg) | Cl | Cd | Cm | Cl/Cd
-20 | -0.309 | 0.20819 | -0.081 | -1.485
-19.5 | -0.317 | 0.19667 | -0.082 | -1.613
-19 | -0.325 | 0.1878 | -0.08 | -1.73
-18.5 | -0.332 | 0.18107 | -0.079 | -1.833
-18 | -0.338 | 0.17436 | -0.079 | -1.94
-17.5 | -0.344 | 0.16355 | -0.079 | -2.102
-17 | -0.348 | 0.15889 | -0.079 | -2.19
-16.5 | -0.351 | 0.14722 | -0.078 | -2.383
-16 | -0.352 | 0.13939 | -0.077 | -2.525
-15.5 | -0.351 | 0.13478 | -0.078 | -2.606
-15 | -0.348 | 0.1241 | -0.076 | -2.807
-14.5 | -0.343 | 0.11597 | -0.076 | -2.957
-14 | -0.335 | 0.10889 | -0.078 | -3.076
-13.5 | -0.324 | 0.10373 | -0.076 | -3.122
-13 | -0.31 | 0.0969 | -0.078 | -3.195
-12.5 | -0.291 | 0.09086 | -0.081 | -3.204
-12 | -0.269 | 0.08431 | -0.081 | -3.196
-11.5 | -0.245 | 0.07943 | -0.082 | -3.081
-11 | -0.217 | 0.07378 | -0.082 | -2.939
-10.5 | -0.186 | 0.06942 | -0.083 | -2.68
-10 | -0.152 | 0.06469 | -0.088 | -2.356
-9.5 | -0.116 | 0.06027 | -0.09 | -1.926
-9 | -0.077 | 0.05641 | -0.093 | -1.37
-8.5 | -0.036 | 0.05253 | -0.097 | -0.69
-8 | 0.007 | 0.04855 | -0.105 | 0.14
-7.5 | 0.052 | 0.04469 | -0.111 | 1.158
-7 | 0.099 | 0.0396 | -0.124 | 2.498
-6.5 | 0.15 | 0.03143 | -0.143 | 4.774
-6 | 0.207 | 0.02193 | -0.161 | 9.432
-5.5 | 0.297 | 0.00469 | -0.199 | 63.401
-5 | 0.357 | 0.00489 | -0.199 | 73.074
-4.5 | 0.417 | 0.00509 | -0.199 | 82.031
-4 | 0.477 | 0.00541 | -0.199 | 88.317
-3.5 | 0.537 | 0.00611 | -0.199 | 87.898
-3 | 0.597 | 0.00678 | -0.199 | 88.071
-2.5 | 0.657 | 0.00786 | -0.2 | 83.593
-2 | 0.718 | 0.00846 | -0.2 | 84.884
-1.5 | 0.777 | 0.00867 | -0.2 | 89.606
-1 | 0.835 | 0.00856 | -0.2 | 97.57
-0.5 | 0.894 | 0.00836 | -0.2 | 106.943
0 | 0.952 | 0.00865 | -0.2 | 109.987
0.5 | 1.005 | 0.00866 | -0.2 | 116.135
1 | 1.063 | 0.00836 | -0.2 | 127.103
1.5 | 1.12 | 0.00857 | -0.199 | 130.712
2 | 1.176 | 0.00875 | -0.199 | 134.406
2.5 | 1.233 | 0.00765 | -0.199 | 161.129
3 | 1.289 | 0.00797 | -0.199 | 161.752
3.5 | 1.345 | 0.0078 | -0.199 | 172.471
4 | 1.397 | 0.00816 | -0.199 | 171.284
4.5 | 1.448 | 0.00849 | -0.199 | 170.522
5 | 1.497 | 0.01003 | -0.199 | 149.269
5.5 | 1.542 | 0.01062 | -0.199 | 145.275
6 | 1.585 | 0.01124 | -0.198 | 140.977
6.5 | 1.623 | 0.012 | -0.198 | 135.234
7 | 1.648 | 0.01985 | -0.197 | 82.992
7.5 | 1.675 | 0.02086 | -0.197 | 80.303
8 | 1.698 | 0.02191 | -0.196 | 77.496
8.5 | 1.715 | 0.02298 | -0.196 | 74.609
9 | 1.723 | 0.0241 | -0.195 | 71.517
9.5 | 1.725 | 0.02535 | -0.195 | 68.048
10 | 1.719 | 0.02668 | -0.194 | 64.446
10.5 | 1.707 | 0.02809 | -0.194 | 60.789
11 | 1.689 | 0.02967 | -0.193 | 56.924
11.5 | 1.664 | 0.03132 | -0.192 | 53.119
12 | 1.632 | 0.03312 | -0.192 | 49.28
12.5 | 1.595 | 0.03523 | -0.19 | 45.259
13 | 1.545 | 0.038 | -0.189 | 40.658
13.5 | 1.267 | 0.09892 | -0.104 | 12.81
14 | 1.223 | 0.10658 | -0.096 | 11.479
14.5 | 1.177 | 0.11425 | -0.08 | 10.304

## 34. Re 750k Mach 0.00 (2)
BIGFOIL.COM POLAR EXPORT
Joukowsky 9.00% thick 7.00% camber
Joukowsky 9.00% thick 7.00% camber |  |  |  | Cl Max: | 1.779 | at alpha= | 15 | deg
XFOIL ncrit=9 |  |  |  | L/D Max: | 173.665 | at alpha= | 3.5 | deg
Re: | 750000 |  |  | Cd Min: | 0.22526 | at alpha= | -20 | deg
Mach: | 0 |  |  | Cl=0 at alpha= | -7.6356 | deg
|  |  |  | @ Cl=0.1, Cd= | 0.013007
|  |  |  | @ Cl=0.4, Cd= | 0.0086287
|  |  |  | @ Cl=0.6, Cd= | 0.0075731
alpha (deg) | Cl | Cd | Cm | Cl/Cd
-20 | -0.4349 | 0.22526 | -0.022 | -1.9307
-19.5 | -0.42 | 0.21904 | -0.0253 | -1.9175
-19 | -0.4058 | 0.21263 | -0.0282 | -1.9085
-18.5 | -0.3906 | 0.20744 | -0.0304 | -1.883
-18 | -0.3755 | 0.20223 | -0.0329 | -1.8568
-17.5 | -0.3616 | 0.19682 | -0.0351 | -1.8372
-17 | -0.3486 | 0.1912 | -0.037 | -1.8232
-16.5 | -0.337 | 0.18514 | -0.0389 | -1.8202
-16 | -0.3283 | 0.17942 | -0.0404 | -1.8298
-15.5 | -0.3239 | 0.17394 | -0.0413 | -1.8621
-15 | -0.3176 | 0.16971 | -0.0393 | -1.8714
-14.5 | -0.3107 | 0.16534 | -0.0392 | -1.8792
-14 | -0.2841 | 0.15807 | -0.0453 | -1.7973
-13.5 | -0.2595 | 0.14965 | -0.0523 | -1.734
-13 | -0.2374 | 0.14151 | -0.0596 | -1.6776
-12.5 | -0.2125 | 0.13392 | -0.0638 | -1.5868
-12 | -0.1842 | 0.12762 | -0.0692 | -1.4433
-11.5 | -0.156 | 0.12062 | -0.0754 | -1.2933
-11 | -0.135 | 0.11177 | -0.084 | -1.2078
-10.5 | -0.1093 | 0.10431 | -0.0887 | -1.0478
-9 | -0.0101 | 0.08082 | -0.1159 | -0.12497
-8.5 | 0.0299 | 0.07626 | -0.121 | 0.39208
-8 | -0.0438 | 0.01749 | -0.1951 | -2.5043
-7.5 | 0.0163 | 0.01571 | -0.1982 | 1.0376
-7 | 0.0771 | 0.01374 | -0.201 | 5.6114
-6.5 | 0.1386 | 0.01177 | -0.2037 | 11.7757
-6 | 0.1973 | 0.01105 | -0.2046 | 17.8552
-5.5 | 0.2574 | 0.00996 | -0.206 | 25.8434
-5 | 0.316 | 0.00949 | -0.2066 | 33.2982
-4.5 | 0.3753 | 0.00883 | -0.2075 | 42.5028
-4 | 0.4342 | 0.00835 | -0.2082 | 52
-3.5 | 0.4927 | 0.00801 | -0.2087 | 61.5106
-3 | 0.5508 | 0.00776 | -0.2091 | 70.9794
-2.5 | 0.6087 | 0.00754 | -0.2095 | 80.7294
-2 | 0.6662 | 0.0074 | -0.2098 | 90.027
-1.5 | 0.7235 | 0.0073 | -0.21 | 99.1096
-1 | 0.7805 | 0.00724 | -0.2102 | 107.8039
-0.5 | 0.8373 | 0.00719 | -0.2104 | 116.4534
0 | 0.8939 | 0.00718 | -0.2105 | 124.4986
0.5 | 0.9501 | 0.0072 | -0.2105 | 131.9583
1 | 1.0061 | 0.00724 | -0.2105 | 138.9641
1.5 | 1.0617 | 0.0073 | -0.2105 | 145.4384
2 | 1.1171 | 0.00736 | -0.2104 | 151.7799
3 | 1.2212 | 0.00706 | -0.2088 | 172.9745
3.5 | 1.2747 | 0.00734 | -0.2083 | 173.6649
4 | 1.3273 | 0.00768 | -0.2076 | 172.8255
4.5 | 1.3781 | 0.00809 | -0.2067 | 170.3461
5 | 1.4257 | 0.00868 | -0.2051 | 164.2512
5.5 | 1.4728 | 0.00933 | -0.2036 | 157.8564
6 | 1.5165 | 0.0102 | -0.2015 | 148.6765
6.5 | 1.5544 | 0.01146 | -0.1985 | 135.637
7 | 1.5831 | 0.01333 | -0.1941 | 118.7622
7.5 | 1.6008 | 0.01566 | -0.1879 | 102.2222
8 | 1.6118 | 0.01791 | -0.1805 | 89.9944
8.5 | 1.6293 | 0.01993 | -0.1747 | 81.7511
9 | 1.6509 | 0.02185 | -0.1697 | 75.5561
9.5 | 1.6729 | 0.02388 | -0.1652 | 70.0544
10 | 1.693 | 0.0262 | -0.1607 | 64.6183
10.5 | 1.7093 | 0.02901 | -0.1562 | 58.9211
11 | 1.7294 | 0.0316 | -0.1525 | 54.7278
11.5 | 1.7436 | 0.03487 | -0.1486 | 50.0029
12 | 1.7505 | 0.03909 | -0.1445 | 44.7813
12.5 | 1.7632 | 0.04294 | -0.1414 | 41.0619
13 | 1.7736 | 0.04724 | -0.1387 | 37.5445
13.5 | 1.764 | 0.05428 | -0.1356 | 32.4982
14 | 1.7728 | 0.05939 | -0.1338 | 29.8501
14.5 | 1.777 | 0.06536 | -0.1324 | 27.1879
15 | 1.779 | 0.07194 | -0.1316 | 24.7289
15.5 | 1.7777 | 0.07924 | -0.1312 | 22.4344
16 | 1.7697 | 0.08787 | -0.1316 | 20.14
16.5 | 1.7507 | 0.09856 | -0.1325 | 17.7628
17 | 1.747 | 0.10706 | -0.1341 | 16.318
17.5 | 1.7422 | 0.11596 | -0.1363 | 15.0241
18 | 1.7369 | 0.12512 | -0.1393 | 13.8819
18.5 | 1.7281 | 0.13502 | -0.1431 | 12.7988
19 | 1.7195 | 0.14511 | -0.1477 | 11.8496
19.5 | 1.7118 | 0.15523 | -0.1531 | 11.0275
20 | 1.7005 | 0.16619 | -0.1594 | 10.2323

## 35. Re 750k Mach 0.10 (1)
BIGFOIL.COM POLAR EXPORT
Joukowsky 9.00% thick 7.00% camber
Joukowsky 9.00% thick 7.00% camber |  |  |  | Cl Max: | 1.723 | at alpha= | 9 | deg
JavaFoil+Calcfoil stall+Eppler ext transition |  |  |  | L/D Max: | 172.115 | at alpha= | 3.5 | deg
Re: | 750000 |  |  | Cd Min: | 0.00469 | at alpha= | -5.5 | deg
Mach: | 0.1 |  |  | Cl=0 at alpha= | -8.0814 | deg
|  |  |  | @ Cl=0.1, Cd= | 0.040298
|  |  |  | @ Cl=0.4, Cd= | 0.0049652
|  |  |  | @ Cl=0.6, Cd= | 0.0068
alpha (deg) | Cl | Cd | Cm | Cl/Cd
-20 | -0.266 | 0.20997 | -0.083 | -1.267
-19.5 | -0.276 | 0.19814 | -0.083 | -1.393
-19 | -0.286 | 0.19596 | -0.083 | -1.459
-18.5 | -0.295 | 0.18193 | -0.081 | -1.623
-18 | -0.304 | 0.17686 | -0.08 | -1.719
-17.5 | -0.312 | 0.1646 | -0.079 | -1.895
-17 | -0.319 | 0.1592 | -0.08 | -2.003
-16.5 | -0.324 | 0.15057 | -0.079 | -2.154
-16 | -0.328 | 0.14528 | -0.079 | -2.26
-15.5 | -0.33 | 0.1355 | -0.078 | -2.438
-15 | -0.33 | 0.12628 | -0.077 | -2.615
-14.5 | -0.327 | 0.11902 | -0.077 | -2.751
-14 | -0.322 | 0.11095 | -0.076 | -2.901
-13.5 | -0.313 | 0.1052 | -0.078 | -2.978
-13 | -0.301 | 0.09796 | -0.077 | -3.073
-12.5 | -0.285 | 0.09219 | -0.08 | -3.086
-12 | -0.264 | 0.08512 | -0.079 | -3.107
-11.5 | -0.241 | 0.08008 | -0.083 | -3.013
-11 | -0.215 | 0.07492 | -0.085 | -2.864
-10.5 | -0.184 | 0.06991 | -0.081 | -2.638
-10 | -0.152 | 0.06498 | -0.086 | -2.332
-9.5 | -0.116 | 0.06088 | -0.088 | -1.899
-9 | -0.077 | 0.05671 | -0.095 | -1.361
-8.5 | -0.036 | 0.05302 | -0.096 | -0.683
-8 | 0.007 | 0.04907 | -0.103 | 0.139
-7.5 | 0.052 | 0.04475 | -0.112 | 1.159
-7 | 0.099 | 0.04045 | -0.121 | 2.445
-6.5 | 0.15 | 0.0327 | -0.14 | 4.582
-6 | 0.206 | 0.02319 | -0.159 | 8.902
-5.5 | 0.299 | 0.00469 | -0.2 | 63.672
-5 | 0.359 | 0.00489 | -0.2 | 73.347
-4.5 | 0.419 | 0.005 | -0.2 | 83.915
-4 | 0.48 | 0.00541 | -0.2 | 88.699
-3.5 | 0.54 | 0.00612 | -0.2 | 88.238
-3 | 0.6 | 0.0068 | -0.2 | 88.309
-2.5 | 0.66 | 0.00788 | -0.201 | 83.771
-2 | 0.721 | 0.00849 | -0.201 | 85.015
-1.5 | 0.781 | 0.0087 | -0.201 | 89.74
-1 | 0.84 | 0.00859 | -0.201 | 97.726
-0.5 | 0.898 | 0.00844 | -0.201 | 106.497
0 | 0.956 | 0.00869 | -0.201 | 110.126
0.5 | 1.01 | 0.00869 | -0.201 | 116.221
1 | 1.068 | 0.0084 | -0.201 | 127.147
1.5 | 1.125 | 0.0086 | -0.2 | 130.788
2 | 1.182 | 0.00881 | -0.2 | 134.224
2.5 | 1.239 | 0.00769 | -0.2 | 161.066
3 | 1.295 | 0.00802 | -0.2 | 161.431
3.5 | 1.351 | 0.00785 | -0.2 | 172.115
4 | 1.404 | 0.00822 | -0.2 | 170.84
4.5 | 1.455 | 0.0096 | -0.2 | 151.536
5 | 1.504 | 0.01012 | -0.2 | 148.641
5.5 | 1.549 | 0.01071 | -0.2 | 144.615
6 | 1.591 | 0.01136 | -0.199 | 140.049
6.5 | 1.63 | 0.01214 | -0.199 | 134.175
7 | 1.653 | 0.02006 | -0.198 | 82.411
7.5 | 1.68 | 0.0211 | -0.197 | 79.598
8 | 1.701 | 0.02217 | -0.197 | 76.719
8.5 | 1.716 | 0.02327 | -0.197 | 73.762
9 | 1.723 | 0.02443 | -0.196 | 70.516
9.5 | 1.722 | 0.02571 | -0.196 | 66.974
10 | 1.714 | 0.0271 | -0.195 | 63.243
10.5 | 1.698 | 0.02858 | -0.195 | 59.408
11 | 1.675 | 0.03018 | -0.194 | 55.501
11.5 | 1.646 | 0.0319 | -0.193 | 51.593
12 | 1.609 | 0.03396 | -0.192 | 47.372
12.5 | 1.565 | 0.03602 | -0.191 | 43.441
13 | 1.473 | 0.04421 | -0.183 | 33.305
13.5 | 1.23 | 0.10206 | -0.094 | 12.051
14 | 1.183 | 0.10892 | -0.086 | 10.861

## 36. Re 750k Mach 0.10 (2)
BIGFOIL.COM POLAR EXPORT
Joukowsky 9.00% thick 7.00% camber
Joukowsky 9.00% thick 7.00% camber |  |  |  | Cl Max: | 1.77 | at alpha= | 15 | deg
XFOIL ncrit=9 |  |  |  | L/D Max: | 172.996 | at alpha= | 3.5 | deg
Re: | 750000 |  |  | Cd Min: | 0.22577 | at alpha= | -20 | deg
Mach: | 0.1 |  |  | Cl=0 at alpha= | -7.5965 | deg
|  |  |  | @ Cl=0.1, Cd= | 0.013299
|  |  |  | @ Cl=0.4, Cd= | 0.0086925
|  |  |  | @ Cl=0.6, Cd= | 0.0076261
alpha (deg) | Cl | Cd | Cm | Cl/Cd
-20 | -0.4354 | 0.22577 | -0.0221 | -1.9285
-19.5 | -0.4203 | 0.21954 | -0.0255 | -1.9145
-19 | -0.406 | 0.21313 | -0.0284 | -1.9049
-18.5 | -0.3907 | 0.20791 | -0.0306 | -1.8792
-18 | -0.3755 | 0.20266 | -0.0331 | -1.8529
-17.5 | -0.3615 | 0.19723 | -0.0353 | -1.8329
-17 | -0.3484 | 0.19159 | -0.0372 | -1.8185
-16.5 | -0.3368 | 0.18553 | -0.0391 | -1.8153
-16 | -0.3281 | 0.17985 | -0.0406 | -1.8243
-15.5 | -0.3238 | 0.17443 | -0.0414 | -1.8563
-15 | -0.318 | 0.17024 | -0.0392 | -1.868
-14.5 | -0.3083 | 0.16549 | -0.0399 | -1.863
-14 | -0.2815 | 0.15818 | -0.0461 | -1.7796
-13.5 | -0.2569 | 0.14971 | -0.0532 | -1.716
-13 | -0.2348 | 0.14165 | -0.0603 | -1.6576
-12.5 | -0.2094 | 0.1341 | -0.0646 | -1.5615
-12 | -0.1808 | 0.12774 | -0.07 | -1.4154
-11.5 | -0.1525 | 0.1207 | -0.0763 | -1.2635
-11 | -0.132 | 0.11194 | -0.0847 | -1.1792
-10.5 | -0.1055 | 0.1045 | -0.0895 | -1.0096
-10 | -0.0701 | 0.09868 | -0.0957 | -0.71038
-9.5 | -0.0385 | 0.09062 | -0.1058 | -0.42485
-9 | -0.0056 | 0.08106 | -0.1168 | -0.069085
-8.5 | 0.0341 | 0.07647 | -0.1217 | 0.44593
-8 | -0.0502 | 0.01901 | -0.1934 | -2.6407
-7.5 | 0.012 | 0.0166 | -0.1979 | 0.72289
-7 | 0.0745 | 0.01419 | -0.2015 | 5.2502
-6.5 | 0.1372 | 0.012 | -0.2045 | 11.4333
-6 | 0.1967 | 0.01121 | -0.2056 | 17.5468
-5.5 | 0.2574 | 0.01007 | -0.207 | 25.5611
-5 | 0.3167 | 0.00954 | -0.2077 | 33.1971
-4.5 | 0.3765 | 0.00889 | -0.2086 | 42.351
-4 | 0.436 | 0.00839 | -0.2093 | 51.9666
-3.5 | 0.4949 | 0.00804 | -0.2098 | 61.5547
-2.5 | 0.6117 | 0.00758 | -0.2105 | 80.6992
-2 | 0.6696 | 0.00743 | -0.2108 | 90.1211
-1.5 | 0.7273 | 0.00733 | -0.2111 | 99.2224
-1 | 0.7847 | 0.00726 | -0.2113 | 108.0854
-0.5 | 0.8418 | 0.00723 | -0.2114 | 116.4315
0 | 0.8987 | 0.00721 | -0.2115 | 124.6463
0.5 | 0.9553 | 0.00723 | -0.2115 | 132.13
1 | 1.0116 | 0.00728 | -0.2115 | 138.956
1.5 | 1.0676 | 0.00734 | -0.2115 | 145.4496
2 | 1.1234 | 0.0074 | -0.2114 | 151.8108
2.5 | 1.1789 | 0.00743 | -0.2113 | 158.6676
3 | 1.2281 | 0.00711 | -0.2097 | 172.7286
3.5 | 1.2819 | 0.00741 | -0.2092 | 172.996
4 | 1.335 | 0.00772 | -0.2085 | 172.9275
4.5 | 1.3861 | 0.00814 | -0.2075 | 170.2826
5 | 1.4338 | 0.00875 | -0.2059 | 163.8629
5.5 | 1.4806 | 0.00944 | -0.2042 | 156.8432
6 | 1.5245 | 0.01032 | -0.202 | 147.7229
6.5 | 1.5619 | 0.01162 | -0.1988 | 134.4148
7 | 1.5888 | 0.01359 | -0.194 | 116.9095
7.5 | 1.6033 | 0.01596 | -0.187 | 100.4574
8 | 1.6138 | 0.01827 | -0.1796 | 88.3306
8.5 | 1.6311 | 0.02038 | -0.1737 | 80.0343
9 | 1.6529 | 0.02237 | -0.1688 | 73.8891
9.5 | 1.6744 | 0.02452 | -0.1642 | 68.2871
10 | 1.6948 | 0.02691 | -0.1598 | 62.9803
10.5 | 1.7088 | 0.03002 | -0.1551 | 56.9221
11 | 1.7296 | 0.03267 | -0.1515 | 52.9415
11.5 | 1.7405 | 0.03639 | -0.1474 | 47.8291
12 | 1.7487 | 0.04064 | -0.1436 | 43.029
12.5 | 1.76 | 0.04481 | -0.1405 | 39.2769
13 | 1.7681 | 0.04956 | -0.1378 | 35.6759
13.5 | 1.7602 | 0.05667 | -0.135 | 31.0605
14 | 1.7665 | 0.06231 | -0.1334 | 28.3502
14.5 | 1.7692 | 0.06873 | -0.1322 | 25.7413
15 | 1.77 | 0.07573 | -0.1316 | 23.3725
15.5 | 1.7668 | 0.08355 | -0.1315 | 21.1466
16 | 1.7552 | 0.093 | -0.1322 | 18.8731
16.5 | 1.7408 | 0.10319 | -0.1335 | 16.8699
17 | 1.7352 | 0.11223 | -0.1354 | 15.4611
17.5 | 1.7284 | 0.12168 | -0.1382 | 14.2045
18 | 1.7217 | 0.13137 | -0.1418 | 13.1057
18.5 | 1.7112 | 0.14187 | -0.1463 | 12.0617
19 | 1.7006 | 0.15264 | -0.1518 | 11.1412
19.5 | 1.6915 | 0.16345 | -0.158 | 10.3487
20 | 1.6775 | 0.17549 | -0.1655 | 9.5589

## 37. Re 750k Mach 0.25 (1)
BIGFOIL.COM POLAR EXPORT
Joukowsky 9.00% thick 7.00% camber
Joukowsky 9.00% thick 7.00% camber |  |  |  | Cl Max: | 1.718 | at alpha= | 8.5 | deg
JavaFoil+Calcfoil stall+Eppler ext transition |  |  |  | L/D Max: | 170.386 | at alpha= | 3 | deg
Re: | 750000 |  |  | Cd Min: | 0.00492 | at alpha= | -5 | deg
Mach: | 0.25 |  |  | Cl=0 at alpha= | -8.0814 | deg
|  |  |  | @ Cl=0.1, Cd= | 0.04305
|  |  |  | @ Cl=0.4, Cd= | 0.0050336
|  |  |  | @ Cl=0.6, Cd= | 0.006679
alpha (deg) | Cl | Cd | Cm | Cl/Cd
-17.5 | -0.056 | 0.17592 | -0.09 | -0.319
-17 | -0.053 | 0.1689 | -0.089 | -0.314
-16.5 | -0.05 | 0.1555 | -0.087 | -0.321
-16 | -0.047 | 0.15563 | -0.088 | -0.302
-15.5 | -0.117 | 0.15013 | -0.086 | -0.782
-15 | -0.153 | 0.13961 | -0.084 | -1.098
-14.5 | -0.18 | 0.13134 | -0.083 | -1.372
-14 | -0.201 | 0.12627 | -0.082 | -1.59
-13.5 | -0.216 | 0.12026 | -0.082 | -1.793
-13 | -0.224 | 0.1088 | -0.08 | -2.06
-12.5 | -0.225 | 0.10347 | -0.079 | -2.173
-12 | -0.22 | 0.09496 | -0.078 | -2.315
-11.5 | -0.209 | 0.08701 | -0.078 | -2.403
-11 | -0.193 | 0.08076 | -0.081 | -2.385
-10.5 | -0.171 | 0.07451 | -0.082 | -2.289
-10 | -0.143 | 0.06891 | -0.081 | -2.079
-9.5 | -0.111 | 0.06352 | -0.085 | -1.755
-9 | -0.075 | 0.05918 | -0.086 | -1.274
-8.5 | -0.036 | 0.05485 | -0.093 | -0.654
-8 | 0.007 | 0.05102 | -0.096 | 0.133
-7.5 | 0.052 | 0.04703 | -0.104 | 1.107
-7 | 0.1 | 0.04305 | -0.114 | 2.313
-6.5 | 0.15 | 0.03842 | -0.126 | 3.892
-6 | 0.205 | 0.02984 | -0.149 | 6.866
-5.5 | 0.269 | 0.01873 | -0.171 | 14.374
-5 | 0.368 | 0.00492 | -0.206 | 74.765
-4.5 | 0.43 | 0.00514 | -0.206 | 83.631
-4 | 0.492 | 0.00543 | -0.206 | 90.62
-3.5 | 0.555 | 0.00617 | -0.206 | 89.926
-3 | 0.616 | 0.00686 | -0.206 | 89.807
-2.5 | 0.678 | 0.00801 | -0.206 | 84.707
-2 | 0.741 | 0.00865 | -0.206 | 85.746
-1.5 | 0.802 | 0.00887 | -0.206 | 90.415
-1 | 0.863 | 0.0088 | -0.206 | 98.032
-0.5 | 0.923 | 0.00861 | -0.206 | 107.206
0 | 0.983 | 0.00889 | -0.206 | 110.514
0.5 | 1.038 | 0.00841 | -0.206 | 123.451
1 | 1.097 | 0.00861 | -0.206 | 127.408
1.5 | 1.156 | 0.00882 | -0.206 | 130.987
2 | 1.214 | 0.00858 | -0.206 | 141.539
2.5 | 1.272 | 0.00877 | -0.206 | 145.076
3 | 1.33 | 0.00781 | -0.206 | 170.386
3.5 | 1.387 | 0.00815 | -0.206 | 170.061
4 | 1.441 | 0.00954 | -0.205 | 151.051
4.5 | 1.492 | 0.01005 | -0.205 | 148.537
5 | 1.541 | 0.01062 | -0.205 | 145.112
5.5 | 1.586 | 0.01128 | -0.205 | 140.624
6 | 1.626 | 0.01203 | -0.205 | 135.194
6.5 | 1.653 | 0.0201 | -0.203 | 82.21
7 | 1.68 | 0.02135 | -0.203 | 78.698
7.5 | 1.701 | 0.02247 | -0.202 | 75.689
8 | 1.713 | 0.02374 | -0.202 | 72.179
8.5 | 1.718 | 0.02501 | -0.202 | 68.703
9 | 1.71 | 0.02647 | -0.201 | 64.598
9.5 | 1.69 | 0.02801 | -0.2 | 60.317
10 | 1.658 | 0.02971 | -0.2 | 55.807
10.5 | 1.614 | 0.03157 | -0.199 | 51.129
11 | 1.558 | 0.0337 | -0.198 | 46.236
11.5 | 1.244 | 0.08316 | -0.096 | 14.958
12 | 1.181 | 0.09045 | -0.081 | 13.052
12.5 | 1.112 | 0.09776 | -0.077 | 11.38
13 | 1.032 | 0.10591 | -0.07 | 9.748
13.5 | 0.945 | 0.11473 | -0.071 | 8.24

## 38. Re 750k Mach 0.25 (2)
BIGFOIL.COM POLAR EXPORT
Joukowsky 9.00% thick 7.00% camber
Joukowsky 9.00% thick 7.00% camber |  |  |  | Cl Max: | 1.738 | at alpha= | 12.5 | deg
XFOIL ncrit=9 |  |  |  | L/D Max: | 171.701 | at alpha= | 3.5 | deg
Re: | 750000 |  |  | Cd Min: | 0.22868 | at alpha= | -20 | deg
Mach: | 0.25 |  |  | Cl=0 at alpha= | -9.2434 | deg
|  |  |  | @ Cl=0.1, Cd= | 0.051767
|  |  |  | @ Cl=0.4, Cd= | 0.0091078
|  |  |  | @ Cl=0.6, Cd= | 0.0078477
alpha (deg) | Cl | Cd | Cm | Cl/Cd
-20 | -0.4386 | 0.22868 | -0.0231 | -1.918
-19.5 | -0.4227 | 0.22242 | -0.0266 | -1.9005
-19 | -0.4075 | 0.21594 | -0.0294 | -1.8871
-18.5 | -0.3916 | 0.21059 | -0.0317 | -1.8595
-18 | -0.3759 | 0.20515 | -0.0343 | -1.8323
-17.5 | -0.3615 | 0.19957 | -0.0365 | -1.8114
-17 | -0.3481 | 0.19377 | -0.0384 | -1.7965
-16.5 | -0.3366 | 0.18778 | -0.0402 | -1.7925
-15.5 | -0.3247 | 0.17725 | -0.0415 | -1.8319
-15 | -0.321 | 0.17329 | -0.0386 | -1.8524
-14.5 | -0.2954 | 0.16633 | -0.0442 | -1.776
-14 | -0.2676 | 0.15875 | -0.0506 | -1.6857
-13.5 | -0.2425 | 0.15017 | -0.0583 | -1.6148
-13 | -0.2204 | 0.14236 | -0.0648 | -1.5482
-12.5 | -0.1921 | 0.13502 | -0.069 | -1.4228
-12 | -0.1626 | 0.1283 | -0.075 | -1.2673
-11.5 | -0.1334 | 0.12104 | -0.0816 | -1.1021
-11 | -0.1146 | 0.11265 | -0.0893 | -1.0173
-10.5 | -0.0843 | 0.10538 | -0.0942 | -0.79996
-10 | -0.0468 | 0.0991 | -0.1014 | -0.47225
-9.5 | -0.0176 | 0.09108 | -0.1114 | -0.19324
-9 | 0.0167 | 0.08233 | -0.121 | 0.20284
-8.5 | 0.0577 | 0.07741 | -0.1265 | 0.74538
-8 | 0.0872 | 0.07181 | -0.132 | 1.2143
-6.5 | 0.1235 | 0.01497 | -0.2062 | 8.2498
-6 | 0.1918 | 0.01227 | -0.2103 | 15.6316
-5.5 | 0.2553 | 0.01129 | -0.2116 | 22.6129
-5 | 0.3196 | 0.01 | -0.2132 | 31.96
-4.5 | 0.3827 | 0.00922 | -0.2142 | 41.5076
-4 | 0.4444 | 0.00882 | -0.2147 | 50.3855
-3.5 | 0.5059 | 0.00838 | -0.2153 | 60.3699
-3 | 0.5676 | 0.00796 | -0.2159 | 71.3065
-2.5 | 0.6282 | 0.00775 | -0.2162 | 81.0581
-1.5 | 0.7482 | 0.00747 | -0.2168 | 100.1606
-1 | 0.8076 | 0.0074 | -0.2169 | 109.1351
-0.5 | 0.8668 | 0.00738 | -0.2171 | 117.4526
0 | 0.9256 | 0.00739 | -0.2171 | 125.2503
0.5 | 0.984 | 0.00743 | -0.2171 | 132.4361
1 | 1.0422 | 0.00749 | -0.217 | 139.1455
1.5 | 1.1001 | 0.00757 | -0.2169 | 145.3236
2 | 1.1577 | 0.00766 | -0.2167 | 151.1358
2.5 | 1.2152 | 0.00773 | -0.2165 | 157.2057
3 | 1.2663 | 0.00738 | -0.2148 | 171.5854
3.5 | 1.3221 | 0.0077 | -0.2141 | 171.7013
4 | 1.3765 | 0.00808 | -0.2132 | 170.3589
4.5 | 1.429 | 0.00853 | -0.2118 | 167.5264
5 | 1.4775 | 0.0092 | -0.2097 | 160.5978
5.5 | 1.5246 | 0.00997 | -0.2074 | 152.9188
6 | 1.5664 | 0.01104 | -0.2042 | 141.8841
6.5 | 1.5987 | 0.01263 | -0.1995 | 126.5796
7 | 1.6126 | 0.01492 | -0.1917 | 108.0831
7.5 | 1.6162 | 0.01769 | -0.1828 | 91.3624
8 | 1.6261 | 0.02044 | -0.1755 | 79.5548
8.5 | 1.6433 | 0.02299 | -0.1697 | 71.4789
9 | 1.6637 | 0.02556 | -0.1646 | 65.09
9.5 | 1.681 | 0.02854 | -0.1596 | 58.8998
10 | 1.7004 | 0.03158 | -0.1553 | 53.8442
10.5 | 1.712 | 0.03554 | -0.1507 | 48.1711
11 | 1.7259 | 0.03951 | -0.1469 | 43.6826
11.5 | 1.7248 | 0.04533 | -0.1428 | 38.0499
12 | 1.7332 | 0.05055 | -0.1398 | 34.2868
12.5 | 1.738 | 0.05653 | -0.1373 | 30.7447
13 | 1.7347 | 0.06386 | -0.1354 | 27.1641
13.5 | 1.7304 | 0.07179 | -0.1341 | 24.1036
14 | 1.7283 | 0.07976 | -0.1334 | 21.6688
14.5 | 1.7243 | 0.08836 | -0.1334 | 19.5145
15 | 1.7187 | 0.09754 | -0.1343 | 17.6205
15.5 | 1.7088 | 0.10765 | -0.1361 | 15.8737
16 | 1.6914 | 0.11922 | -0.1392 | 14.1872
16.5 | 1.6733 | 0.13154 | -0.1437 | 12.7208
17 | 1.6565 | 0.14411 | -0.1495 | 11.4947
17.5 | 1.6367 | 0.15786 | -0.1571 | 10.368

## 39. Re 750k Mach 0.50 (1)
BIGFOIL.COM POLAR EXPORT
Joukowsky 9.00% thick 7.00% camber
Joukowsky 9.00% thick 7.00% camber |  |  |  | Cl Max: | 1.733 | at alpha= | 6 | deg
JavaFoil+Calcfoil stall+Eppler ext transition |  |  |  | L/D Max: | 143.147 | at alpha= | 1.5 | deg
Re: | 750000 |  |  | Cd Min: | 0.00566 | at alpha= | -4 | deg
Mach: | 0.5 |  |  | Cl=0 at alpha= | -8.0714 | deg
|  |  |  | @ Cl=0.1, Cd= | 0.051961
|  |  |  | @ Cl=0.4, Cd= | 0.022315
|  |  |  | @ Cl=0.6, Cd= | 0.0060613
alpha (deg) | Cl | Cd | Cm | Cl/Cd
-20 | -1.314 | 0.20721 | -0.127 | -6.343
-19.5 | -1.258 | 0.19763 | -0.124 | -6.363
-19 | -1.203 | 0.19461 | -0.124 | -6.183
-18.5 | -1.149 | 0.19163 | -0.124 | -5.994
-18 | -1.092 | 0.18239 | -0.121 | -5.99
-17.5 | -1.038 | 0.17665 | -0.121 | -5.875
-17 | -0.983 | 0.17193 | -0.121 | -5.719
-16.5 | -0.928 | 0.16457 | -0.121 | -5.642
-16 | -0.872 | 0.1603 | -0.118 | -5.442
-15.5 | -0.818 | 0.15579 | -0.118 | -5.248
-15 | -0.763 | 0.15676 | -0.118 | -4.866
-14.5 | -0.707 | 0.15035 | -0.114 | -4.702
-14 | -0.652 | 0.13874 | -0.115 | -4.7
-13.5 | -0.597 | 0.1396 | -0.115 | -4.278
-13 | -0.285 | 0.13087 | -0.111 | -2.178
-12.5 | -0.255 | 0.12511 | -0.111 | -2.04
-12 | -0.226 | 0.12117 | -0.111 | -1.863
-11.5 | -0.196 | 0.11817 | -0.107 | -1.659
-11 | -0.167 | 0.11136 | -0.107 | -1.499
-10.5 | -0.138 | 0.1054 | -0.103 | -1.308
-10 | -0.109 | 0.10485 | -0.103 | -1.04
-9.5 | -0.08 | 0.10218 | -0.103 | -0.787
-9 | -0.052 | 0.07052 | -0.099 | -0.737
-8.5 | -0.024 | 0.06127 | -0.099 | -0.387
-8 | 0.004 | 0.06296 | -0.095 | 0.069
-7.5 | 0.032 | 0.0669 | -0.091 | 0.482
-7 | 0.06 | 0.05538 | -0.09 | 1.083
-6.5 | 0.144 | 0.0482 | -0.091 | 2.992
-6 | 0.205 | 0.04293 | -0.102 | 4.78
-5.5 | 0.266 | 0.03878 | -0.121 | 6.858
-5 | 0.333 | 0.0313 | -0.155 | 10.631
-4.5 | 0.411 | 0.02084 | -0.184 | 19.73
-4 | 0.547 | 0.00566 | -0.23 | 96.579
-3.5 | 0.617 | 0.00619 | -0.23 | 99.799
-3 | 0.687 | 0.00699 | -0.23 | 98.38
-2.5 | 0.757 | 0.00863 | -0.23 | 87.686
-2 | 0.829 | 0.00945 | -0.23 | 87.674
-1.5 | 0.897 | 0.0097 | -0.23 | 92.49
-1 | 0.965 | 0.0092 | -0.23 | 104.802
-0.5 | 1.032 | 0.00905 | -0.23 | 114.076
0 | 1.098 | 0.00917 | -0.23 | 119.813
0.5 | 1.157 | 0.00893 | -0.23 | 129.566
1 | 1.223 | 0.0092 | -0.23 | 132.857
1.5 | 1.287 | 0.00899 | -0.23 | 143.147
2 | 1.352 | 0.01018 | -0.23 | 132.78
2.5 | 1.416 | 0.01062 | -0.23 | 133.318
3 | 1.479 | 0.01105 | -0.23 | 133.793
3.5 | 1.541 | 0.01091 | -0.229 | 141.268
4 | 1.597 | 0.0116 | -0.229 | 137.601
4.5 | 1.648 | 0.0124 | -0.229 | 132.877
5 | 1.692 | 0.01334 | -0.228 | 126.808
5.5 | 1.726 | 0.01449 | -0.228 | 119.088
6 | 1.733 | 0.02479 | -0.226 | 69.899
6.5 | 1.729 | 0.02681 | -0.225 | 64.49
7 | 1.679 | 0.02908 | -0.224 | 57.763
7.5 | 1.529 | 0.03133 | -0.224 | 48.815
8 | 0.832 | 0.0618 | -0.08 | 13.466
8.5 | 0.857 | 0.07056 | -0.085 | 12.141
9 | 0.881 | 0.07447 | -0.089 | 11.833
9.5 | 0.906 | 0.10166 | -0.093 | 8.909
10 | 0.93 | 0.10947 | -0.098 | 8.499
10.5 | 0.955 | 0.11229 | -0.1 | 8.502
11 | 0.979 | 0.11794 | -0.102 | 8.299

## 40. Re 750k Mach 0.50 (2)
BIGFOIL.COM POLAR EXPORT
Joukowsky 9.00% thick 7.00% camber
Joukowsky 9.00% thick 7.00% camber |  |  |  | Cl Max: | 1.7021 | at alpha= | 6.5 | deg
XFOIL ncrit=9 |  |  |  | L/D Max: | 161.449 | at alpha= | 3.5 | deg
Re: | 750000 |  |  | Cd Min: | 0.24441 | at alpha= | -20 | deg
Mach: | 0.5 |  |  | Cl=0 at alpha= | -10.5638 | deg
|  |  |  | @ Cl=0.1, Cd= | 0.087434
|  |  |  | @ Cl=0.4, Cd= | 0.012621
|  |  |  | @ Cl=0.6, Cd= | 0.0092557
alpha (deg) | Cl | Cd | Cm | Cl/Cd
-20 | -0.4585 | 0.24441 | -0.027 | -1.8759
-19 | -0.4208 | 0.23054 | -0.0335 | -1.8253
-18.5 | -0.4025 | 0.22434 | -0.0363 | -1.7942
-18 | -0.385 | 0.21802 | -0.0389 | -1.7659
-17.5 | -0.3692 | 0.21177 | -0.041 | -1.7434
-17 | -0.3558 | 0.20539 | -0.0427 | -1.7323
-16.5 | -0.3469 | 0.20001 | -0.0431 | -1.7344
-16 | -0.3433 | 0.19543 | -0.0419 | -1.7566
-15.5 | -0.3119 | 0.18674 | -0.0482 | -1.6702
-15 | -0.278 | 0.17858 | -0.0558 | -1.5567
-14.5 | -0.2461 | 0.1703 | -0.0629 | -1.4451
-14 | -0.2158 | 0.16159 | -0.0704 | -1.3355
-13.5 | -0.1864 | 0.153 | -0.0784 | -1.2183
-13 | -0.1527 | 0.14517 | -0.0845 | -1.0519
-12.5 | -0.1242 | 0.1381 | -0.0899 | -0.89935
-12 | -0.0929 | 0.13046 | -0.0966 | -0.7121
-11.5 | -0.0619 | 0.12215 | -0.1053 | -0.50675
-11 | -0.0328 | 0.1142 | -0.1116 | -0.28722
-10.5 | 0.0048 | 0.10752 | -0.1181 | 0.044643
-10 | 0.0405 | 0.10003 | -0.1274 | 0.40488
-9.5 | 0.0728 | 0.09263 | -0.1368 | 0.78592
-9 | 0.1063 | 0.08623 | -0.1404 | 1.2327
-8.5 | 0.136 | 0.08107 | -0.1443 | 1.6776
-8 | 0.1541 | 0.07541 | -0.1489 | 2.0435
-7.5 | 0.1708 | 0.07011 | -0.1515 | 2.4362
-7 | 0.1926 | 0.06539 | -0.1515 | 2.9454
-6.5 | 0.2092 | 0.06098 | -0.1523 | 3.4306
-6 | 0.211 | 0.05528 | -0.1527 | 3.8169
-5.5 | 0.2269 | 0.04894 | -0.1579 | 4.6363
-5 | 0.2571 | 0.04124 | -0.1687 | 6.2342
-4.5 | 0.3919 | 0.01281 | -0.2346 | 30.5933
-4 | 0.4736 | 0.0109 | -0.2378 | 43.4495
-3.5 | 0.5515 | 0.00968 | -0.2396 | 56.9731
-3 | 0.6258 | 0.00903 | -0.2404 | 69.3023
-2.5 | 0.6982 | 0.00861 | -0.241 | 81.0918
-2 | 0.7692 | 0.00836 | -0.2413 | 92.0096
-1.5 | 0.8388 | 0.00822 | -0.2415 | 102.0438
-1 | 0.9076 | 0.00816 | -0.2416 | 111.2255
-0.5 | 0.9756 | 0.00817 | -0.2416 | 119.4125
0 | 1.0431 | 0.00822 | -0.2414 | 126.8978
0.5 | 1.1101 | 0.00832 | -0.2411 | 133.4255
1 | 1.1765 | 0.00846 | -0.2407 | 139.0662
1.5 | 1.2424 | 0.00864 | -0.2401 | 143.7963
2 | 1.3077 | 0.00886 | -0.2392 | 147.5959
2.5 | 1.3723 | 0.00912 | -0.2381 | 150.4715
3 | 1.4373 | 0.00932 | -0.2369 | 154.2167
3.5 | 1.4934 | 0.00925 | -0.2336 | 161.4486
4 | 1.5526 | 0.00982 | -0.2308 | 158.1059
4.5 | 1.6069 | 0.01052 | -0.2269 | 152.7471
5 | 1.646 | 0.01154 | -0.2202 | 142.6343
5.5 | 1.6773 | 0.01286 | -0.2124 | 130.4277
6 | 1.6982 | 0.01491 | -0.2036 | 113.8967
6.5 | 1.7021 | 0.01827 | -0.1936 | 93.1637
8 | 1.6811 | 0.03461 | -0.1684 | 48.5727
8.5 | 1.6921 | 0.03998 | -0.1632 | 42.3237
9 | 1.6984 | 0.0463 | -0.1586 | 36.6825
9.5 | 1.6963 | 0.05396 | -0.1547 | 31.4362
10 | 1.6963 | 0.06201 | -0.1517 | 27.3553
10.5 | 1.6897 | 0.07131 | -0.1496 | 23.6951
11 | 1.6795 | 0.0815 | -0.1482 | 20.6074
11.5 | 1.6706 | 0.09201 | -0.1474 | 18.1567

## 41. Re 1M Mach 0.00 (1)
BIGFOIL.COM POLAR EXPORT
Joukowsky 9.00% thick 7.00% camber
Joukowsky 9.00% thick 7.00% camber |  |  |  | Cl Max: | 1.727 | at alpha= | 9.5 | deg
JavaFoil+Calcfoil stall+Eppler ext transition |  |  |  | L/D Max: | 181.027 | at alpha= | 4 | deg
Re: | 1000000 |  |  | Cd Min: | 0.00447 | at alpha= | -5.5 | deg
Mach: | 0 |  |  | Cl=0 at alpha= | -8.0814 | deg
|  |  |  | @ Cl=0.1, Cd= | 0.034611
|  |  |  | @ Cl=0.4, Cd= | 0.004779
|  |  |  | @ Cl=0.6, Cd= | 0.0064905
alpha (deg) | Cl | Cd | Cm | Cl/Cd
-20 | -0.309 | 0.19952 | -0.084 | -1.55
-19.5 | -0.317 | 0.19053 | -0.085 | -1.666
-19 | -0.325 | 0.18019 | -0.083 | -1.804
-18.5 | -0.332 | 0.17356 | -0.082 | -1.914
-18 | -0.339 | 0.16607 | -0.082 | -2.038
-17.5 | -0.344 | 0.15803 | -0.083 | -2.177
-17 | -0.348 | 0.14868 | -0.081 | -2.342
-16.5 | -0.351 | 0.14172 | -0.081 | -2.477
-16 | -0.352 | 0.13494 | -0.08 | -2.61
-15.5 | -0.351 | 0.12931 | -0.081 | -2.718
-15 | -0.348 | 0.12089 | -0.079 | -2.883
-14.5 | -0.343 | 0.11237 | -0.079 | -3.053
-14 | -0.335 | 0.10688 | -0.081 | -3.136
-13.5 | -0.324 | 0.10033 | -0.079 | -3.229
-13 | -0.31 | 0.09377 | -0.082 | -3.303
-12.5 | -0.291 | 0.08824 | -0.085 | -3.302
-12 | -0.27 | 0.08234 | -0.085 | -3.275
-11.5 | -0.245 | 0.07715 | -0.086 | -3.175
-11 | -0.217 | 0.07212 | -0.088 | -3.011
-10.5 | -0.186 | 0.0676 | -0.088 | -2.755
-10 | -0.153 | 0.06324 | -0.094 | -2.415
-9.5 | -0.116 | 0.05882 | -0.097 | -1.978
-9 | -0.077 | 0.05469 | -0.101 | -1.417
-8.5 | -0.036 | 0.05051 | -0.107 | -0.72
-8 | 0.007 | 0.04598 | -0.116 | 0.149
-7.5 | 0.052 | 0.04092 | -0.125 | 1.279
-7 | 0.101 | 0.03448 | -0.138 | 2.917
-6.5 | 0.154 | 0.02512 | -0.156 | 6.125
-6 | 0.215 | 0.01487 | -0.174 | 14.452
-5.5 | 0.297 | 0.00447 | -0.199 | 66.511
-5 | 0.357 | 0.00465 | -0.199 | 76.817
-4.5 | 0.417 | 0.00483 | -0.199 | 86.331
-4 | 0.477 | 0.00514 | -0.199 | 92.928
-3.5 | 0.537 | 0.00581 | -0.199 | 92.535
-3 | 0.597 | 0.00644 | -0.199 | 92.678
-2.5 | 0.657 | 0.00745 | -0.2 | 88.125
-2 | 0.718 | 0.00803 | -0.2 | 89.445
-1.5 | 0.777 | 0.00864 | -0.2 | 89.938
-1 | 0.835 | 0.00811 | -0.2 | 102.967
-0.5 | 0.894 | 0.00835 | -0.2 | 107.04
0 | 0.952 | 0.0082 | -0.2 | 116.12
0.5 | 1.005 | 0.0082 | -0.2 | 122.676
1 | 1.063 | 0.00844 | -0.2 | 125.951
1.5 | 1.12 | 0.0081 | -0.2 | 138.178
2 | 1.177 | 0.00831 | -0.199 | 141.613
2.5 | 1.233 | 0.00772 | -0.199 | 159.681
3 | 1.289 | 0.00754 | -0.199 | 171.039
3.5 | 1.345 | 0.00787 | -0.199 | 170.957
4 | 1.398 | 0.00772 | -0.199 | 181.027
4.5 | 1.449 | 0.00807 | -0.199 | 179.579
5 | 1.497 | 0.00958 | -0.199 | 156.339
5.5 | 1.543 | 0.01015 | -0.199 | 151.949
6 | 1.585 | 0.01079 | -0.199 | 146.95
6.5 | 1.624 | 0.01156 | -0.198 | 140.45
7 | 1.65 | 0.01882 | -0.197 | 87.649
7.5 | 1.677 | 0.01978 | -0.197 | 84.796
8 | 1.7 | 0.02076 | -0.196 | 81.877
8.5 | 1.717 | 0.02178 | -0.196 | 78.846
9 | 1.726 | 0.02284 | -0.196 | 75.565
9.5 | 1.727 | 0.02401 | -0.195 | 71.948
10 | 1.722 | 0.02526 | -0.195 | 68.182
10.5 | 1.71 | 0.02656 | -0.194 | 64.406
11 | 1.692 | 0.02803 | -0.193 | 60.351
11.5 | 1.667 | 0.02962 | -0.193 | 56.286
12 | 1.636 | 0.03132 | -0.192 | 52.25
12.5 | 1.6 | 0.03324 | -0.191 | 48.122
13 | 1.554 | 0.03549 | -0.19 | 43.796
13.5 | 1.502 | 0.03795 | -0.189 | 39.569
14 | 1.436 | 0.04277 | -0.185 | 33.567
14.5 | 1.183 | 0.1105 | -0.099 | 10.708

## 42. Re 1M Mach 0.00 (2)
BIGFOIL.COM POLAR EXPORT
Joukowsky 9.00% thick 7.00% camber
Joukowsky 9.00% thick 7.00% camber |  |  |  | Cl Max: | 1.8311 | at alpha= | 14 | deg
XFOIL ncrit=9 |  |  |  | L/D Max: | 188.833 | at alpha= | 3.5 | deg
Re: | 1000000 |  |  | Cd Min: | 0.2247 | at alpha= | -20 | deg
Mach: | 0 |  |  | Cl=0 at alpha= | -7.6844 | deg
|  |  |  | @ Cl=0.1, Cd= | 0.01088
|  |  |  | @ Cl=0.4, Cd= | 0.0077576
|  |  |  | @ Cl=0.6, Cd= | 0.0069126
alpha (deg) | Cl | Cd | Cm | Cl/Cd
-20 | -0.4365 | 0.2247 | -0.0216 | -1.9426
-19.5 | -0.4207 | 0.2193 | -0.0246 | -1.9184
-19 | -0.4052 | 0.21385 | -0.0275 | -1.8948
-18.5 | -0.3902 | 0.20793 | -0.0301 | -1.8766
-18 | -0.3758 | 0.20141 | -0.033 | -1.8658
-17.5 | -0.3633 | 0.1953 | -0.0355 | -1.8602
-17 | -0.3524 | 0.18897 | -0.0377 | -1.8648
-16.5 | -0.3401 | 0.18392 | -0.0385 | -1.8492
-16 | -0.33 | 0.17917 | -0.0392 | -1.8418
-15.5 | -0.3231 | 0.1748 | -0.0391 | -1.8484
-15 | -0.3168 | 0.17028 | -0.0389 | -1.8605
-14.5 | -0.2927 | 0.1615 | -0.0456 | -1.8124
-14 | -0.2704 | 0.15308 | -0.0523 | -1.7664
-13.5 | -0.2455 | 0.14572 | -0.0572 | -1.6847
-13 | -0.22 | 0.13947 | -0.0621 | -1.5774
-12.5 | -0.1947 | 0.13269 | -0.0675 | -1.4673
-12 | -0.1716 | 0.12418 | -0.0745 | -1.3819
-11.5 | -0.1477 | 0.11599 | -0.0816 | -1.2734
-11 | -0.1243 | 0.10948 | -0.0853 | -1.1354
-10.5 | -0.0927 | 0.10343 | -0.0914 | -0.89626
-10 | -0.0624 | 0.09455 | -0.1015 | -0.65997
-9 | -0.159 | 0.01857 | -0.1909 | -8.5622
-8.5 | -0.0982 | 0.016 | -0.1957 | -6.1375
-8 | -0.038 | 0.01416 | -0.1988 | -2.6836
-7.5 | 0.0222 | 0.01254 | -0.2012 | 1.7703
-7 | 0.0824 | 0.01111 | -0.2032 | 7.4167
-6.5 | 0.1414 | 0.01034 | -0.2043 | 13.675
-6 | 0.2013 | 0.00935 | -0.2057 | 21.5294
-5.5 | 0.2598 | 0.00892 | -0.2063 | 29.1256
-5 | 0.3192 | 0.00828 | -0.2073 | 38.5507
-4.5 | 0.3779 | 0.00786 | -0.2079 | 48.0789
-4 | 0.4362 | 0.00759 | -0.2083 | 57.4704
-3.5 | 0.4945 | 0.0073 | -0.2088 | 67.7397
-3 | 0.5526 | 0.00706 | -0.2093 | 78.272
-2.5 | 0.6105 | 0.00688 | -0.2096 | 88.7355
-2 | 0.6681 | 0.00675 | -0.21 | 98.9778
-1.5 | 0.7254 | 0.00667 | -0.2102 | 108.7556
-1 | 0.7824 | 0.00663 | -0.2104 | 118.009
0 | 0.8958 | 0.00661 | -0.2106 | 135.5219
0.5 | 0.9522 | 0.00663 | -0.2107 | 143.6199
1 | 1.0083 | 0.00668 | -0.2107 | 150.9431
1.5 | 1.064 | 0.00675 | -0.2107 | 157.6296
2 | 1.1195 | 0.00683 | -0.2107 | 163.9092
2.5 | 1.1746 | 0.00691 | -0.2106 | 169.9855
3 | 1.2296 | 0.00686 | -0.2106 | 179.242
3.5 | 1.2784 | 0.00677 | -0.209 | 188.8331
4 | 1.3313 | 0.0071 | -0.2085 | 187.507
4.5 | 1.3811 | 0.00761 | -0.2073 | 181.4849
5 | 1.4294 | 0.00824 | -0.206 | 173.4709
5.5 | 1.4761 | 0.00898 | -0.2044 | 164.3764
6 | 1.5187 | 0.01001 | -0.2022 | 151.7183
6.5 | 1.5549 | 0.0115 | -0.199 | 135.2087
7 | 1.5824 | 0.0135 | -0.1945 | 117.2148
7.5 | 1.6039 | 0.01561 | -0.1889 | 102.7482
8.5 | 1.646 | 0.01891 | -0.1775 | 87.0439
9 | 1.6716 | 0.02048 | -0.1729 | 81.6211
9.5 | 1.6961 | 0.02223 | -0.1685 | 76.2978
10 | 1.7177 | 0.02431 | -0.1641 | 70.6582
10.5 | 1.742 | 0.02629 | -0.1602 | 66.2609
11 | 1.758 | 0.02908 | -0.1558 | 60.4539
11.5 | 1.7786 | 0.03161 | -0.1522 | 56.267
12 | 1.7931 | 0.03483 | -0.1484 | 51.4815
12.5 | 1.8025 | 0.03877 | -0.1446 | 46.4921
13 | 1.8164 | 0.04243 | -0.1416 | 42.8093
13.5 | 1.8274 | 0.04664 | -0.1388 | 39.181
14 | 1.8311 | 0.05195 | -0.1363 | 35.2474
14.5 | 1.8221 | 0.0593 | -0.1339 | 30.7268
15 | 1.8285 | 0.06496 | -0.1326 | 28.1481
15.5 | 1.8297 | 0.07162 | -0.1318 | 25.5473
16 | 1.8281 | 0.07894 | -0.1315 | 23.1581
16.5 | 1.8263 | 0.08662 | -0.1319 | 21.084
17 | 1.8197 | 0.0953 | -0.1329 | 19.0944
17.5 | 1.8068 | 0.10534 | -0.1349 | 17.1521
18 | 1.7783 | 0.11846 | -0.1384 | 15.0118
18.5 | 1.7693 | 0.12831 | -0.1418 | 13.7893
19 | 1.7618 | 0.13807 | -0.1458 | 12.7602

## 43. Re 1M Mach 0.10 (1)
BIGFOIL.COM POLAR EXPORT
Joukowsky 9.00% thick 7.00% camber
Joukowsky 9.00% thick 7.00% camber |  |  |  | Cl Max: | 1.726 | at alpha= | 9 | deg
JavaFoil+Calcfoil stall+Eppler ext transition |  |  |  | L/D Max: | 180.56 | at alpha= | 4 | deg
Re: | 1000000 |  |  | Cd Min: | 0.00447 | at alpha= | -5.5 | deg
Mach: | 0.1 |  |  | Cl=0 at alpha= | -8.0814 | deg
|  |  |  | @ Cl=0.1, Cd= | 0.035718
|  |  |  | @ Cl=0.4, Cd= | 0.0047215
|  |  |  | @ Cl=0.6, Cd= | 0.00646
alpha (deg) | Cl | Cd | Cm | Cl/Cd
-20 | -0.266 | 0.20246 | -0.085 | -1.314
-19.5 | -0.276 | 0.19419 | -0.086 | -1.423
-19 | -0.286 | 0.18469 | -0.085 | -1.549
-18.5 | -0.295 | 0.17809 | -0.084 | -1.659
-18 | -0.304 | 0.17121 | -0.083 | -1.777
-17.5 | -0.312 | 0.15862 | -0.083 | -1.968
-17 | -0.319 | 0.15486 | -0.083 | -2.06
-16.5 | -0.325 | 0.14546 | -0.082 | -2.232
-16 | -0.329 | 0.13826 | -0.082 | -2.376
-15.5 | -0.331 | 0.13186 | -0.081 | -2.507
-15 | -0.33 | 0.12268 | -0.08 | -2.693
-14.5 | -0.328 | 0.11635 | -0.08 | -2.816
-14 | -0.322 | 0.10796 | -0.08 | -2.983
-13.5 | -0.313 | 0.10295 | -0.081 | -3.045
-13 | -0.301 | 0.09497 | -0.08 | -3.171
-12.5 | -0.285 | 0.08934 | -0.083 | -3.187
-12 | -0.265 | 0.08351 | -0.084 | -3.169
-11.5 | -0.241 | 0.07793 | -0.088 | -3.099
-11 | -0.215 | 0.07292 | -0.089 | -2.946
-10.5 | -0.185 | 0.06818 | -0.086 | -2.708
-10 | -0.152 | 0.06361 | -0.092 | -2.386
-9.5 | -0.116 | 0.05939 | -0.095 | -1.951
-9 | -0.077 | 0.05488 | -0.102 | -1.41
-8.5 | -0.036 | 0.05112 | -0.105 | -0.711
-8 | 0.007 | 0.04665 | -0.114 | 0.147
-7.5 | 0.052 | 0.04139 | -0.125 | 1.266
-7 | 0.101 | 0.0356 | -0.136 | 2.823
-6.5 | 0.154 | 0.02642 | -0.154 | 5.811
-6 | 0.213 | 0.01661 | -0.172 | 12.843
-5.5 | 0.299 | 0.00447 | -0.2 | 66.78
-5 | 0.359 | 0.00466 | -0.2 | 77.093
-4.5 | 0.419 | 0.00475 | -0.2 | 88.303
-4 | 0.48 | 0.00514 | -0.2 | 93.327
-3.5 | 0.54 | 0.00581 | -0.2 | 92.891
-3 | 0.6 | 0.00646 | -0.2 | 92.963
-2.5 | 0.66 | 0.00748 | -0.201 | 88.275
-2 | 0.721 | 0.00805 | -0.201 | 89.583
-1.5 | 0.781 | 0.00827 | -0.201 | 94.381
-1 | 0.84 | 0.00814 | -0.201 | 103.113
-0.5 | 0.898 | 0.00842 | -0.201 | 106.65
0 | 0.957 | 0.00825 | -0.201 | 115.989
0.5 | 1.01 | 0.00824 | -0.201 | 122.68
1 | 1.068 | 0.00847 | -0.201 | 126.071
1.5 | 1.125 | 0.00815 | -0.201 | 138.059
2 | 1.182 | 0.00835 | -0.2 | 141.634
2.5 | 1.239 | 0.00798 | -0.2 | 155.219
3 | 1.296 | 0.00758 | -0.2 | 170.831
3.5 | 1.351 | 0.00793 | -0.2 | 170.471
4 | 1.405 | 0.00778 | -0.2 | 180.56
4.5 | 1.456 | 0.00813 | -0.2 | 178.997
5 | 1.504 | 0.00965 | -0.2 | 155.805
5.5 | 1.55 | 0.01025 | -0.2 | 151.196
6 | 1.592 | 0.0109 | -0.2 | 146.08
6.5 | 1.63 | 0.01169 | -0.199 | 139.474
7 | 1.655 | 0.01902 | -0.198 | 87.035
7.5 | 1.682 | 0.02 | -0.198 | 84.072
8 | 1.703 | 0.02101 | -0.197 | 81.078
8.5 | 1.719 | 0.02206 | -0.197 | 77.908
9 | 1.726 | 0.02315 | -0.197 | 74.529
9.5 | 1.725 | 0.02435 | -0.196 | 70.838
10 | 1.716 | 0.02564 | -0.196 | 66.953
10.5 | 1.701 | 0.02706 | -0.195 | 62.855
11 | 1.679 | 0.02854 | -0.194 | 58.812
11.5 | 1.649 | 0.03014 | -0.194 | 54.714
12 | 1.613 | 0.03207 | -0.193 | 50.29
12.5 | 1.571 | 0.03396 | -0.192 | 46.272
13 | 1.519 | 0.03643 | -0.191 | 41.684
13.5 | 1.451 | 0.0405 | -0.188 | 35.834
14 | 1.195 | 0.10307 | -0.111 | 11.59

## 44. Re 1M Mach 0.10 (2)
BIGFOIL.COM POLAR EXPORT
Joukowsky 9.00% thick 7.00% camber
Joukowsky 9.00% thick 7.00% camber |  |  |  | Cl Max: | 1.8227 | at alpha= | 13.5 | deg
XFOIL ncrit=9 |  |  |  | L/D Max: | 188.825 | at alpha= | 3.5 | deg
Re: | 1000000 |  |  | Cd Min: | 0.22523 | at alpha= | -20 | deg
Mach: | 0.1 |  |  | Cl=0 at alpha= | -7.6493 | deg
|  |  |  | @ Cl=0.1, Cd= | 0.011066
|  |  |  | @ Cl=0.4, Cd= | 0.0078334
|  |  |  | @ Cl=0.6, Cd= | 0.0069517
alpha (deg) | Cl | Cd | Cm | Cl/Cd
-20 | -0.437 | 0.22523 | -0.0218 | -1.9402
-19.5 | -0.4211 | 0.2198 | -0.0248 | -1.9158
-19 | -0.4054 | 0.21432 | -0.0277 | -1.8916
-18.5 | -0.3903 | 0.20836 | -0.0304 | -1.8732
-18 | -0.3758 | 0.20183 | -0.0332 | -1.862
-17.5 | -0.3632 | 0.19573 | -0.0357 | -1.8556
-17 | -0.3521 | 0.1894 | -0.0378 | -1.859
-16.5 | -0.3399 | 0.18437 | -0.0387 | -1.8436
-16 | -0.3298 | 0.17963 | -0.0394 | -1.836
-15.5 | -0.3233 | 0.1753 | -0.0391 | -1.8443
-15 | -0.3147 | 0.17043 | -0.0396 | -1.8465
-14.5 | -0.2903 | 0.16163 | -0.0464 | -1.7961
-14 | -0.2678 | 0.15323 | -0.0531 | -1.7477
-13.5 | -0.2426 | 0.1459 | -0.058 | -1.6628
-13 | -0.2172 | 0.13964 | -0.0629 | -1.5554
-12.5 | -0.1917 | 0.13281 | -0.0684 | -1.4434
-12 | -0.1684 | 0.12427 | -0.0754 | -1.3551
-11.5 | -0.1442 | 0.11612 | -0.0825 | -1.2418
-11 | -0.1208 | 0.10966 | -0.0861 | -1.1016
-10.5 | -0.0887 | 0.10353 | -0.0924 | -0.85676
-10 | -0.0587 | 0.09471 | -0.1024 | -0.61979
-8.5 | -0.1043 | 0.01721 | -0.1947 | -6.0604
-8 | -0.0423 | 0.01483 | -0.1989 | -2.8523
-7.5 | 0.018 | 0.01349 | -0.201 | 1.3343
-7 | 0.0805 | 0.01134 | -0.2041 | 7.0988
-6.5 | 0.1403 | 0.0105 | -0.2053 | 13.3619
-6 | 0.2009 | 0.00947 | -0.2067 | 21.2144
-5.5 | 0.26 | 0.00899 | -0.2074 | 28.921
-5 | 0.32 | 0.00833 | -0.2083 | 38.4154
-4.5 | 0.3791 | 0.00794 | -0.2089 | 47.7456
-4 | 0.4379 | 0.00764 | -0.2094 | 57.3168
-3.5 | 0.4966 | 0.00735 | -0.2099 | 67.5646
-3 | 0.5553 | 0.00709 | -0.2103 | 78.3216
-2.5 | 0.6135 | 0.00691 | -0.2107 | 88.7844
-2 | 0.6716 | 0.00678 | -0.211 | 99.056
-1.5 | 0.7293 | 0.0067 | -0.2112 | 108.8507
-1 | 0.7867 | 0.00665 | -0.2114 | 118.3008
-0.5 | 0.8437 | 0.00664 | -0.2115 | 127.0633
0 | 0.9006 | 0.00665 | -0.2116 | 135.4286
0.5 | 0.9574 | 0.00667 | -0.2117 | 143.5382
1 | 1.0138 | 0.00672 | -0.2117 | 150.8631
1.5 | 1.0699 | 0.00679 | -0.2117 | 157.57
2 | 1.1257 | 0.00687 | -0.2117 | 163.8574
2.5 | 1.1812 | 0.00697 | -0.2115 | 169.4692
3 | 1.2365 | 0.00694 | -0.2115 | 178.17
3.5 | 1.2859 | 0.00681 | -0.21 | 188.8253
4 | 1.3388 | 0.00716 | -0.2093 | 186.9832
4.5 | 1.389 | 0.00767 | -0.2082 | 181.0952
5 | 1.4376 | 0.00831 | -0.2068 | 172.9964
5.5 | 1.4842 | 0.00908 | -0.2051 | 163.4581
6 | 1.5266 | 0.01014 | -0.2027 | 150.5523
6.5 | 1.5618 | 0.0117 | -0.1992 | 133.4872
7 | 1.5879 | 0.01377 | -0.1943 | 115.3159
7.5 | 1.6065 | 0.01588 | -0.188 | 101.165
8 | 1.6259 | 0.0176 | -0.1819 | 92.3807
8.5 | 1.6492 | 0.01925 | -0.1767 | 85.6727
9 | 1.6741 | 0.02093 | -0.172 | 79.9857
9.5 | 1.6986 | 0.02276 | -0.1676 | 74.6309
10 | 1.7204 | 0.02493 | -0.1631 | 69.0092
10.5 | 1.7431 | 0.02712 | -0.1591 | 64.2736
11 | 1.7594 | 0.03 | -0.1547 | 58.6467
11.5 | 1.7787 | 0.03276 | -0.151 | 54.2949
12 | 1.7895 | 0.03649 | -0.147 | 49.0408
12.5 | 1.8009 | 0.04039 | -0.1435 | 44.5878
13 | 1.8133 | 0.0444 | -0.1405 | 40.8401
13.5 | 1.8227 | 0.04899 | -0.1379 | 37.2056
14 | 1.8211 | 0.05521 | -0.1353 | 32.985
14.5 | 1.816 | 0.06233 | -0.1334 | 29.1352
15 | 1.8198 | 0.06862 | -0.1323 | 26.52
15.5 | 1.8187 | 0.07587 | -0.1318 | 23.9713
16 | 1.8155 | 0.08373 | -0.1318 | 21.6828
16.5 | 1.8121 | 0.09194 | -0.1326 | 19.7096
17 | 1.8029 | 0.10133 | -0.1341 | 17.7924
17.5 | 1.7856 | 0.11243 | -0.1368 | 15.8819
18 | 1.7633 | 0.12471 | -0.1407 | 14.1392
18.5 | 1.7526 | 0.13514 | -0.1447 | 12.9688

## 45. Re 1M Mach 0.25 (1)
BIGFOIL.COM POLAR EXPORT
Joukowsky 9.00% thick 7.00% camber
Joukowsky 9.00% thick 7.00% camber |  |  |  | Cl Max: | 1.721 | at alpha= | 8.5 | deg
JavaFoil+Calcfoil stall+Eppler ext transition |  |  |  | L/D Max: | 179.641 | at alpha= | 3.5 | deg
Re: | 1000000 |  |  | Cd Min: | 0.00468 | at alpha= | -5 | deg
Mach: | 0.25 |  |  | Cl=0 at alpha= | -8.0814 | deg
|  |  |  | @ Cl=0.1, Cd= | 0.039984
|  |  |  | @ Cl=0.4, Cd= | 0.0047884
|  |  |  | @ Cl=0.6, Cd= | 0.0063469
alpha (deg) | Cl | Cd | Cm | Cl/Cd
-17.5 | -0.056 | 0.16748 | -0.092 | -0.335
-17 | -0.053 | 0.16055 | -0.091 | -0.33
-16.5 | -0.05 | 0.1543 | -0.09 | -0.324
-16 | -0.047 | 0.15299 | -0.09 | -0.307
-15.5 | -0.117 | 0.14322 | -0.088 | -0.82
-15 | -0.153 | 0.13455 | -0.087 | -1.139
-14.5 | -0.18 | 0.12956 | -0.086 | -1.391
-14 | -0.201 | 0.11835 | -0.085 | -1.698
-13.5 | -0.216 | 0.11016 | -0.084 | -1.958
-13 | -0.224 | 0.10408 | -0.083 | -2.154
-12.5 | -0.225 | 0.09775 | -0.081 | -2.301
-12 | -0.22 | 0.09206 | -0.081 | -2.389
-11.5 | -0.209 | 0.08402 | -0.081 | -2.489
-11 | -0.193 | 0.07878 | -0.084 | -2.446
-10.5 | -0.171 | 0.07252 | -0.086 | -2.353
-10 | -0.143 | 0.06711 | -0.085 | -2.137
-9.5 | -0.112 | 0.06216 | -0.09 | -1.795
-9 | -0.076 | 0.0578 | -0.091 | -1.306
-8.5 | -0.036 | 0.05339 | -0.1 | -0.673
-8 | 0.007 | 0.04952 | -0.104 | 0.138
-7.5 | 0.052 | 0.04496 | -0.115 | 1.164
-7 | 0.101 | 0.03988 | -0.127 | 2.521
-6.5 | 0.152 | 0.03342 | -0.142 | 4.552
-6 | 0.21 | 0.02395 | -0.162 | 8.766
-5.5 | 0.282 | 0.0124 | -0.186 | 22.731
-5 | 0.368 | 0.00468 | -0.206 | 78.504
-4.5 | 0.43 | 0.00489 | -0.206 | 87.936
-4 | 0.492 | 0.00516 | -0.206 | 95.356
-3.5 | 0.555 | 0.00586 | -0.206 | 94.689
-3 | 0.616 | 0.00652 | -0.206 | 94.572
-2.5 | 0.678 | 0.0076 | -0.206 | 89.289
-2 | 0.741 | 0.0082 | -0.206 | 90.429
-1.5 | 0.802 | 0.00843 | -0.206 | 95.181
-1 | 0.863 | 0.00834 | -0.206 | 103.408
-0.5 | 0.923 | 0.00817 | -0.206 | 112.957
0 | 0.983 | 0.00844 | -0.206 | 116.479
0.5 | 1.038 | 0.00847 | -0.206 | 122.516
1 | 1.097 | 0.00816 | -0.206 | 134.382
1.5 | 1.156 | 0.00836 | -0.206 | 138.201
2 | 1.214 | 0.00863 | -0.206 | 140.705
2.5 | 1.272 | 0.00832 | -0.206 | 153.022
3 | 1.33 | 0.00789 | -0.206 | 168.621
3.5 | 1.387 | 0.00772 | -0.206 | 179.641
4 | 1.441 | 0.00812 | -0.206 | 177.402
4.5 | 1.493 | 0.00957 | -0.205 | 155.958
5 | 1.542 | 0.01014 | -0.205 | 152.094
5.5 | 1.586 | 0.01079 | -0.205 | 147.08
6 | 1.627 | 0.01154 | -0.205 | 140.972
6.5 | 1.655 | 0.01907 | -0.204 | 86.782
7 | 1.682 | 0.02024 | -0.203 | 83.116
7.5 | 1.703 | 0.0213 | -0.203 | 79.952
8 | 1.716 | 0.02248 | -0.202 | 76.334
8.5 | 1.721 | 0.0237 | -0.202 | 72.591
9 | 1.712 | 0.02506 | -0.201 | 68.329
9.5 | 1.693 | 0.02651 | -0.201 | 63.852
10 | 1.661 | 0.02811 | -0.2 | 59.1
10.5 | 1.618 | 0.0299 | -0.199 | 54.096
11 | 1.562 | 0.03191 | -0.199 | 48.951
11.5 | 1.493 | 0.03398 | -0.197 | 43.947
12 | 1.186 | 0.08745 | -0.1 | 13.56
12.5 | 1.114 | 0.095 | -0.088 | 11.73
13 | 1.033 | 0.10378 | -0.077 | 9.955
13.5 | 0.946 | 0.11299 | -0.077 | 8.373

## 46. Re 1M Mach 0.25 (2)
BIGFOIL.COM POLAR EXPORT
Joukowsky 9.00% thick 7.00% camber
Joukowsky 9.00% thick 7.00% camber |  |  |  | Cl Max: | 1.789 | at alpha= | 13 | deg
XFOIL ncrit=9 |  |  |  | L/D Max: | 186.512 | at alpha= | 3.5 | deg
Re: | 1000000 |  |  | Cd Min: | 0.22831 | at alpha= | -20 | deg
Mach: | 0.25 |  |  | Cl=0 at alpha= | -7.358 | deg
|  |  |  | @ Cl=0.1, Cd= | 0.012974
|  |  |  | @ Cl=0.4, Cd= | 0.0081824
|  |  |  | @ Cl=0.6, Cd= | 0.0071555
alpha (deg) | Cl | Cd | Cm | Cl/Cd
-20 | -0.4399 | 0.22831 | -0.0227 | -1.9268
-19.5 | -0.4233 | 0.2227 | -0.0259 | -1.9008
-19 | -0.407 | 0.21701 | -0.0288 | -1.8755
-18.5 | -0.3912 | 0.21081 | -0.0315 | -1.8557
-18 | -0.3762 | 0.20423 | -0.0345 | -1.842
-17.5 | -0.363 | 0.19813 | -0.0369 | -1.8321
-17 | -0.3512 | 0.1919 | -0.0387 | -1.8301
-16.5 | -0.3392 | 0.18695 | -0.0395 | -1.8144
-16 | -0.33 | 0.18228 | -0.0399 | -1.8104
-15.5 | -0.3255 | 0.17818 | -0.0388 | -1.8268
-15 | -0.3031 | 0.17122 | -0.0437 | -1.7702
-14.5 | -0.2776 | 0.16234 | -0.0507 | -1.71
-14 | -0.2539 | 0.15397 | -0.0576 | -1.649
-13.5 | -0.2283 | 0.14694 | -0.062 | -1.5537
-13 | -0.2018 | 0.14043 | -0.0673 | -1.437
-12.5 | -0.1752 | 0.13335 | -0.0731 | -1.3138
-12 | -0.151 | 0.12469 | -0.0806 | -1.211
-11.5 | -0.1291 | 0.11713 | -0.0863 | -1.1022
-11 | -0.1011 | 0.11045 | -0.0909 | -0.91535
-10.5 | -0.0664 | 0.10393 | -0.0981 | -0.63889
-10 | -0.0371 | 0.09529 | -0.1078 | -0.38934
-9.5 | -0.0015 | 0.08666 | -0.1175 | -0.017309
-9 | 0.0386 | 0.08144 | -0.124 | 0.47397
-8 | 0.0688 | 0.06582 | -0.1349 | 1.0453
-7.5 | -0.0255 | 0.02622 | -0.1819 | -0.97254
-7 | 0.0643 | 0.0143 | -0.2061 | 4.4965
-6.5 | 0.1319 | 0.01179 | -0.21 | 11.1874
-6 | 0.1962 | 0.01062 | -0.2115 | 18.4746
-5 | 0.3232 | 0.00881 | -0.2139 | 36.6856
-4.5 | 0.3855 | 0.00829 | -0.2146 | 46.5018
-4 | 0.4475 | 0.00783 | -0.2152 | 57.152
-3.5 | 0.5089 | 0.0075 | -0.2157 | 67.8533
-3 | 0.5699 | 0.00725 | -0.2161 | 78.6069
-2.5 | 0.6304 | 0.00706 | -0.2164 | 89.2918
-2 | 0.6905 | 0.00694 | -0.2167 | 99.4957
-1.5 | 0.7502 | 0.00685 | -0.2169 | 109.5182
-1 | 0.8098 | 0.00679 | -0.2171 | 119.2636
-0.5 | 0.8691 | 0.00677 | -0.2173 | 128.3752
0 | 0.928 | 0.00678 | -0.2174 | 136.8732
0.5 | 0.9866 | 0.00683 | -0.2174 | 144.451
1 | 1.0449 | 0.00689 | -0.2174 | 151.6546
1.5 | 1.1029 | 0.00698 | -0.2173 | 158.0086
2 | 1.1606 | 0.00709 | -0.2171 | 163.6953
3 | 1.2754 | 0.00726 | -0.2167 | 175.6749
3.5 | 1.3261 | 0.00711 | -0.2149 | 186.512
4 | 1.3813 | 0.00746 | -0.2141 | 185.1609
4.5 | 1.4324 | 0.00804 | -0.2126 | 178.1592
5 | 1.4818 | 0.00874 | -0.2107 | 169.5423
5.5 | 1.5282 | 0.00962 | -0.2083 | 158.8565
6 | 1.5687 | 0.01086 | -0.205 | 144.4475
6.5 | 1.5978 | 0.01274 | -0.1998 | 125.416
7 | 1.6111 | 0.01505 | -0.192 | 107.0498
7.5 | 1.6215 | 0.0174 | -0.184 | 93.1897
8 | 1.6406 | 0.01953 | -0.1778 | 84.0041
8.5 | 1.663 | 0.02164 | -0.1724 | 76.8484
9 | 1.6862 | 0.02388 | -0.1674 | 70.6114
9.5 | 1.7093 | 0.02631 | -0.1629 | 64.9677
10 | 1.7305 | 0.02903 | -0.1584 | 59.6107
10.5 | 1.7431 | 0.03271 | -0.1536 | 53.2895
11 | 1.7609 | 0.03613 | -0.1496 | 48.7379
11.5 | 1.7729 | 0.04032 | -0.1458 | 43.9707
12 | 1.7739 | 0.04602 | -0.1419 | 38.5463
12.5 | 1.7836 | 0.05113 | -0.1391 | 34.8836
13 | 1.789 | 0.05708 | -0.1368 | 31.342
13.5 | 1.7869 | 0.06432 | -0.135 | 27.7814
14 | 1.7723 | 0.07374 | -0.1339 | 24.0344
14.5 | 1.7696 | 0.08196 | -0.1336 | 21.591
15 | 1.7626 | 0.09123 | -0.1341 | 19.3204
15.5 | 1.7514 | 0.10142 | -0.1355 | 17.2688
16 | 1.7394 | 0.11211 | -0.138 | 15.5151
16.5 | 1.7277 | 0.1231 | -0.1414 | 14.0349
17 | 1.7121 | 0.13503 | -0.1462 | 12.6794
17.5 | 1.6943 | 0.14782 | -0.1524 | 11.4619
18 | 1.6664 | 0.16301 | -0.1612 | 10.2227

## 47. Re 1M Mach 0.50 (1)
BIGFOIL.COM POLAR EXPORT
Joukowsky 9.00% thick 7.00% camber
Joukowsky 9.00% thick 7.00% camber |  |  |  | Cl Max: | 1.735 | at alpha= | 6 | deg
JavaFoil+Calcfoil stall+Eppler ext transition |  |  |  | L/D Max: | 153.094 | at alpha= | 2 | deg
Re: | 1000000 |  |  | Cd Min: | 0.00538 | at alpha= | -4 | deg
Mach: | 0.5 |  |  | Cl=0 at alpha= | -8.0714 | deg
|  |  |  | @ Cl=0.1, Cd= | 0.050049
|  |  |  | @ Cl=0.4, Cd= | 0.019168
|  |  |  | @ Cl=0.6, Cd= | 0.0057586
alpha (deg) | Cl | Cd | Cm | Cl/Cd
-20 | -1.314 | 0.19232 | -0.127 | -6.834
-19.5 | -1.258 | 0.18881 | -0.124 | -6.661
-19 | -1.203 | 0.18151 | -0.124 | -6.629
-18.5 | -1.149 | 0.182 | -0.124 | -6.312
-18 | -1.093 | 0.17223 | -0.121 | -6.344
-17.5 | -1.038 | 0.16768 | -0.121 | -6.19
-17 | -0.983 | 0.16302 | -0.121 | -6.031
-16.5 | -0.929 | 0.15587 | -0.121 | -5.957
-16 | -0.872 | 0.15116 | -0.118 | -5.772
-15.5 | -0.818 | 0.14672 | -0.118 | -5.573
-15 | -0.763 | 0.14656 | -0.118 | -5.205
-14.5 | -0.707 | 0.1399 | -0.114 | -5.053
-14 | -0.652 | 0.13229 | -0.115 | -4.929
-13.5 | -0.597 | 0.13223 | -0.115 | -4.516
-13 | -0.285 | 0.12344 | -0.111 | -2.309
-12.5 | -0.255 | 0.11822 | -0.111 | -2.159
-12 | -0.226 | 0.11391 | -0.111 | -1.982
-11.5 | -0.196 | 0.11118 | -0.107 | -1.764
-11 | -0.167 | 0.10441 | -0.107 | -1.599
-10.5 | -0.138 | 0.10082 | -0.104 | -1.367
-10 | -0.109 | 0.09937 | -0.104 | -1.097
-9.5 | -0.08 | 0.0967 | -0.104 | -0.832
-9 | -0.052 | 0.06819 | -0.1 | -0.762
-8.5 | -0.024 | 0.06013 | -0.1 | -0.395
-8 | 0.004 | 0.06008 | -0.096 | 0.072
-7.5 | 0.032 | 0.05735 | -0.094 | 0.562
-7 | 0.06 | 0.05292 | -0.091 | 1.133
-6.5 | 0.144 | 0.04689 | -0.094 | 3.077
-6 | 0.206 | 0.04187 | -0.11 | 4.911
-5.5 | 0.268 | 0.03642 | -0.136 | 7.36
-5 | 0.339 | 0.02689 | -0.169 | 12.604
-4.5 | 0.421 | 0.01651 | -0.195 | 25.508
-4 | 0.547 | 0.00538 | -0.23 | 101.493
-3.5 | 0.617 | 0.00588 | -0.23 | 105.078
-3 | 0.687 | 0.00663 | -0.23 | 103.643
-2.5 | 0.757 | 0.00818 | -0.23 | 92.558
-2 | 0.829 | 0.00895 | -0.23 | 92.625
-1.5 | 0.897 | 0.00917 | -0.23 | 97.791
-1 | 0.965 | 0.00871 | -0.23 | 110.776
-0.5 | 1.032 | 0.00905 | -0.23 | 114.095
0 | 1.098 | 0.00867 | -0.23 | 126.668
0.5 | 1.158 | 0.00891 | -0.23 | 129.975
1 | 1.223 | 0.00871 | -0.23 | 140.442
1.5 | 1.288 | 0.00902 | -0.23 | 142.86
2 | 1.352 | 0.00883 | -0.23 | 153.094
2.5 | 1.416 | 0.01008 | -0.23 | 140.492
3 | 1.48 | 0.01052 | -0.23 | 140.659
3.5 | 1.541 | 0.0104 | -0.229 | 148.21
4 | 1.598 | 0.01105 | -0.229 | 144.611
4.5 | 1.649 | 0.01184 | -0.229 | 139.347
5 | 1.693 | 0.01277 | -0.229 | 132.632
5.5 | 1.728 | 0.01392 | -0.228 | 124.117
6 | 1.735 | 0.02351 | -0.226 | 73.807
6.5 | 1.732 | 0.02544 | -0.226 | 68.08
7 | 1.682 | 0.02757 | -0.225 | 61.015
7.5 | 1.532 | 0.03014 | -0.224 | 50.828
8 | 0.833 | 0.0605 | -0.085 | 13.761
8.5 | 0.857 | 0.06612 | -0.086 | 12.958
9 | 0.881 | 0.07129 | -0.09 | 12.361
9.5 | 0.906 | 0.07569 | -0.094 | 11.969
10 | 0.93 | 0.10193 | -0.098 | 9.129
10.5 | 0.955 | 0.10355 | -0.101 | 9.221
11 | 0.979 | 0.10955 | -0.102 | 8.935

## 48. Re 1M Mach 0.50 (2)
BIGFOIL.COM POLAR EXPORT
Joukowsky 9.00% thick 7.00% camber
Joukowsky 9.00% thick 7.00% camber |  |  |  | Cl Max: | 1.7335 | at alpha= | 9.5 | deg
XFOIL ncrit=9 |  |  |  | L/D Max: | 175.053 | at alpha= | 3.5 | deg
Re: | 1000000 |  |  | Cd Min: | 0.24457 | at alpha= | -20 | deg
Mach: | 0.5 |  |  | Cl=0 at alpha= | -10.8221 | deg
|  |  |  | @ Cl=0.1, Cd= | 0.088689
|  |  |  | @ Cl=0.4, Cd= | 0.010927
|  |  |  | @ Cl=0.6, Cd= | 0.0082445
alpha (deg) | Cl | Cd | Cm | Cl/Cd
-20 | -0.459 | 0.24457 | -0.0265 | -1.8768
-19.5 | -0.4393 | 0.2378 | -0.03 | -1.8474
-19 | -0.4204 | 0.23106 | -0.0333 | -1.8194
-18.5 | -0.4019 | 0.22378 | -0.0364 | -1.796
-18 | -0.3853 | 0.21691 | -0.0393 | -1.7763
-17.5 | -0.3706 | 0.21057 | -0.0414 | -1.76
-17 | -0.3581 | 0.20483 | -0.0419 | -1.7483
-16.5 | -0.35 | 0.20022 | -0.0413 | -1.7481
-16 | -0.3231 | 0.1926 | -0.0469 | -1.6776
-15.5 | -0.2904 | 0.18406 | -0.0545 | -1.5777
-15 | -0.2584 | 0.17479 | -0.0624 | -1.4783
-14.5 | -0.2301 | 0.16632 | -0.0694 | -1.3835
-14 | -0.2002 | 0.15799 | -0.0756 | -1.2672
-13.5 | -0.1679 | 0.15068 | -0.0822 | -1.1143
-13 | -0.1388 | 0.14333 | -0.0881 | -0.96839
-12.5 | -0.111 | 0.13509 | -0.0949 | -0.82167
-11.5 | -0.05 | 0.119 | -0.1091 | -0.42017
-11 | -0.0132 | 0.11239 | -0.1158 | -0.11745
-10.5 | 0.0239 | 0.10431 | -0.1254 | 0.22912
-10 | 0.0556 | 0.09666 | -0.1342 | 0.57521
-9.5 | 0.0903 | 0.09048 | -0.139 | 0.99801
-9 | 0.1197 | 0.08505 | -0.1434 | 1.4074
-8.5 | 0.1375 | 0.07897 | -0.1478 | 1.7412
-8 | 0.1547 | 0.07348 | -0.1499 | 2.1053
-7.5 | 0.1715 | 0.06822 | -0.1516 | 2.5139
-7 | 0.1852 | 0.06309 | -0.1524 | 2.9355
-6.5 | 0.199 | 0.05841 | -0.1528 | 3.407
-6 | 0.2033 | 0.053 | -0.1539 | 3.8358
-5.5 | 0.2205 | 0.04622 | -0.1605 | 4.7707
-5 | 0.3086 | 0.01479 | -0.229 | 20.8654
-4.5 | 0.4011 | 0.01088 | -0.2373 | 36.8658
-4 | 0.4815 | 0.00934 | -0.2397 | 51.5525
-3.5 | 0.5577 | 0.00851 | -0.2408 | 65.5347
-3 | 0.631 | 0.00805 | -0.2413 | 78.3851
-2.5 | 0.7025 | 0.00778 | -0.2416 | 90.2956
-2 | 0.7729 | 0.00761 | -0.2418 | 101.5637
-1.5 | 0.8423 | 0.00751 | -0.2419 | 112.1571
-1 | 0.9112 | 0.00747 | -0.242 | 121.9813
-0.5 | 0.9793 | 0.00748 | -0.242 | 130.9225
0 | 1.0469 | 0.00753 | -0.2419 | 139.0305
0.5 | 1.1139 | 0.00764 | -0.2416 | 145.7984
1 | 1.1805 | 0.00778 | -0.2412 | 151.7352
1.5 | 1.2464 | 0.00796 | -0.2406 | 156.5829
2 | 1.3117 | 0.00819 | -0.2397 | 160.1587
2.5 | 1.3771 | 0.00842 | -0.2387 | 163.5511
3 | 1.4418 | 0.00869 | -0.2375 | 165.9148
3.5 | 1.5002 | 0.00857 | -0.2348 | 175.0525
4 | 1.5602 | 0.00907 | -0.2321 | 172.0176
4.5 | 1.6115 | 0.00989 | -0.2278 | 162.9424
5 | 1.652 | 0.01094 | -0.2214 | 151.0055
5.5 | 1.6824 | 0.01237 | -0.2135 | 136.0065
6 | 1.7001 | 0.01465 | -0.2043 | 116.0478
6.5 | 1.6988 | 0.01836 | -0.1938 | 92.5272
7 | 1.6895 | 0.02326 | -0.1839 | 72.6354
7.5 | 1.6898 | 0.02827 | -0.1762 | 59.7736
8 | 1.7042 | 0.03279 | -0.1702 | 51.9732
8.5 | 1.7196 | 0.03768 | -0.1649 | 45.6369
9 | 1.7293 | 0.04354 | -0.16 | 39.7175
9.5 | 1.7335 | 0.05045 | -0.1558 | 34.3608
10 | 1.7315 | 0.05853 | -0.1524 | 29.5831
10.5 | 1.7251 | 0.06768 | -0.1498 | 25.4891
11 | 1.7147 | 0.07784 | -0.1483 | 22.0285
11.5 | 1.7011 | 0.08886 | -0.1476 | 19.1436
12 | 1.6834 | 0.10104 | -0.1483 | 16.6607
12.5 | 1.6608 | 0.11472 | -0.1514 | 14.477
13 | 1.6347 | 0.12965 | -0.1573 | 12.6086
13.5 | 1.6083 | 0.14561 | -0.1657 | 11.0453
14 | 1.5844 | 0.16196 | -0.1759 | 9.7827
14.5 | 1.5631 | 0.17896 | -0.1877 | 8.7344

## 49. Re 2M Mach 0.00 (1)
BIGFOIL.COM POLAR EXPORT
Joukowsky 9.00% thick 7.00% camber
Joukowsky 9.00% thick 7.00% camber |  |  |  | Cl Max: | 1.734 | at alpha= | 9.5 | deg
JavaFoil+Calcfoil stall+Eppler ext transition |  |  |  | L/D Max: | 191.283 | at alpha= | 5 | deg
Re: | 2000000 |  |  | Cd Min: | 0.0039 | at alpha= | -6 | deg
Mach: | 0 |  |  | Cl=0 at alpha= | -8.0795 | deg
|  |  |  | @ Cl=0.1, Cd= | 0.023335
|  |  |  | @ Cl=0.4, Cd= | 0.0043318
|  |  |  | @ Cl=0.6, Cd= | 0.005896
alpha (deg) | Cl | Cd | Cm | Cl/Cd
-20 | -0.31 | 0.18556 | -0.09 | -1.669
-19.5 | -0.318 | 0.1751 | -0.091 | -1.816
-19 | -0.326 | 0.16778 | -0.09 | -1.941
-18.5 | -0.333 | 0.16027 | -0.089 | -2.076
-18 | -0.339 | 0.15279 | -0.089 | -2.219
-17.5 | -0.345 | 0.14604 | -0.09 | -2.36
-17 | -0.349 | 0.14073 | -0.089 | -2.479
-16.5 | -0.352 | 0.13329 | -0.089 | -2.638
-16 | -0.353 | 0.12713 | -0.089 | -2.776
-15.5 | -0.352 | 0.11971 | -0.089 | -2.942
-15 | -0.349 | 0.11198 | -0.089 | -3.119
-14.5 | -0.344 | 0.10691 | -0.09 | -3.217
-14 | -0.336 | 0.09987 | -0.091 | -3.364
-13.5 | -0.325 | 0.09423 | -0.091 | -3.447
-13 | -0.311 | 0.08831 | -0.093 | -3.518
-12.5 | -0.292 | 0.08274 | -0.096 | -3.532
-12 | -0.271 | 0.07739 | -0.098 | -3.498
-11.5 | -0.246 | 0.07256 | -0.1 | -3.39
-11 | -0.218 | 0.0677 | -0.102 | -3.223
-10.5 | -0.187 | 0.06316 | -0.105 | -2.967
-10 | -0.154 | 0.05836 | -0.11 | -2.636
-9.5 | -0.117 | 0.05359 | -0.115 | -2.192
-9 | -0.078 | 0.04875 | -0.122 | -1.61
-8.5 | -0.037 | 0.04349 | -0.129 | -0.851
-8 | 0.007 | 0.0377 | -0.138 | 0.186
-7.5 | 0.054 | 0.03019 | -0.15 | 1.795
-7 | 0.105 | 0.02259 | -0.161 | 4.658
-6.5 | 0.167 | 0.01148 | -0.183 | 14.519
-6 | 0.238 | 0.0039 | -0.199 | 61.064
-5.5 | 0.297 | 0.00405 | -0.199 | 73.43
-5 | 0.357 | 0.00421 | -0.199 | 84.804
-4.5 | 0.417 | 0.00438 | -0.199 | 95.245
-4 | 0.477 | 0.00462 | -0.199 | 103.247
-3.5 | 0.537 | 0.00527 | -0.199 | 101.945
-3 | 0.597 | 0.00585 | -0.199 | 102.067
-2.5 | 0.657 | 0.00677 | -0.2 | 97.063
-2 | 0.718 | 0.00729 | -0.2 | 98.532
-1.5 | 0.777 | 0.00786 | -0.2 | 98.84
-1 | 0.835 | 0.00736 | -0.2 | 113.537
-0.5 | 0.894 | 0.0076 | -0.2 | 117.56
0 | 0.952 | 0.00798 | -0.2 | 119.277
0.5 | 1.006 | 0.00746 | -0.2 | 134.739
1 | 1.063 | 0.00772 | -0.2 | 137.647
1.5 | 1.12 | 0.00797 | -0.2 | 140.492
2 | 1.177 | 0.00766 | -0.2 | 153.635
2.5 | 1.233 | 0.0079 | -0.199 | 156.216
3 | 1.29 | 0.00818 | -0.199 | 157.595
3.5 | 1.345 | 0.00719 | -0.199 | 187.097
4 | 1.398 | 0.00755 | -0.199 | 185.301
4.5 | 1.449 | 0.00796 | -0.199 | 182.041
5 | 1.498 | 0.00783 | -0.199 | 191.283
5.5 | 1.544 | 0.0083 | -0.199 | 185.974
6 | 1.587 | 0.01019 | -0.199 | 155.764
6.5 | 1.625 | 0.01106 | -0.198 | 146.916
7 | 1.654 | 0.01658 | -0.198 | 99.725
7.5 | 1.682 | 0.01744 | -0.197 | 96.449
8 | 1.705 | 0.0183 | -0.197 | 93.184
8.5 | 1.723 | 0.01918 | -0.197 | 89.819
9 | 1.732 | 0.02008 | -0.196 | 86.243
9.5 | 1.734 | 0.02111 | -0.196 | 82.134
10 | 1.729 | 0.02217 | -0.195 | 77.984
10.5 | 1.718 | 0.02329 | -0.195 | 73.749
11 | 1.699 | 0.02456 | -0.194 | 69.191
11.5 | 1.675 | 0.02588 | -0.194 | 64.72
12 | 1.645 | 0.02732 | -0.193 | 60.205
12.5 | 1.609 | 0.02893 | -0.193 | 55.634
13 | 1.565 | 0.03072 | -0.192 | 50.965
13.5 | 1.517 | 0.03255 | -0.191 | 46.591
14 | 1.463 | 0.03485 | -0.19 | 41.974
14.5 | 1.405 | 0.03754 | -0.188 | 37.435

## 50. Re 2M Mach 0.00 (2)
BIGFOIL.COM POLAR EXPORT
Joukowsky 9.00% thick 7.00% camber
Joukowsky 9.00% thick 7.00% camber |  |  |  | Cl Max: | 1.973 | at alpha= | 16 | deg
XFOIL ncrit=9 |  |  |  | L/D Max: | 208.736 | at alpha= | 4 | deg
Re: | 2000000 |  |  | Cd Min: | 0.22309 | at alpha= | -20 | deg
Mach: | 0 |  |  | Cl=0 at alpha= | -7.7635 | deg
|  |  |  | @ Cl=0.1, Cd= | 0.0081032
|  |  |  | @ Cl=0.4, Cd= | 0.0063264
|  |  |  | @ Cl=0.6, Cd= | 0.0057982
alpha (deg) | Cl | Cd | Cm | Cl/Cd
-20 | -0.4401 | 0.22309 | -0.0209 | -1.9727
-19.5 | -0.4242 | 0.21778 | -0.024 | -1.9478
-19 | -0.408 | 0.21277 | -0.0269 | -1.9176
-18.5 | -0.3924 | 0.20742 | -0.0296 | -1.8918
-18 | -0.3779 | 0.2008 | -0.0322 | -1.882
-17.5 | -0.3654 | 0.19474 | -0.0344 | -1.8763
-17 | -0.354 | 0.18877 | -0.0361 | -1.8753
-16.5 | -0.3445 | 0.18318 | -0.0372 | -1.8807
-16 | -0.3346 | 0.1775 | -0.0385 | -1.8851
-15.5 | -0.3132 | 0.16984 | -0.0438 | -1.8441
-15 | -0.2872 | 0.16378 | -0.0492 | -1.7536
-14.5 | -0.2632 | 0.15665 | -0.0547 | -1.6802
-14 | -0.2429 | 0.1479 | -0.0602 | -1.6423
-13.5 | -0.2232 | 0.14069 | -0.0647 | -1.5865
-13 | -0.2019 | 0.1333 | -0.0697 | -1.5146
-12 | -0.1541 | 0.12037 | -0.0797 | -1.2802
-11.5 | -0.1262 | 0.11319 | -0.0862 | -1.1149
-10.5 | -0.3235 | 0.01734 | -0.1911 | -18.6563
-10 | -0.2646 | 0.01485 | -0.1955 | -17.8182
-9.5 | -0.2041 | 0.01234 | -0.1995 | -16.5397
-9 | -0.1449 | 0.01098 | -0.2016 | -13.1967
-8.5 | -0.0868 | 0.01022 | -0.2026 | -8.4932
-8 | -0.0281 | 0.00954 | -0.2037 | -2.9455
-7.5 | 0.0313 | 0.00866 | -0.205 | 3.6143
-7 | 0.0897 | 0.00817 | -0.2057 | 10.9792
-6.5 | 0.1483 | 0.00779 | -0.2064 | 19.0372
-6 | 0.2074 | 0.00724 | -0.2072 | 28.6464
-5.5 | 0.2654 | 0.00701 | -0.2076 | 37.8602
-5 | 0.3243 | 0.00663 | -0.2083 | 48.914
-4.5 | 0.3827 | 0.00638 | -0.2088 | 59.9843
-4 | 0.4408 | 0.0062 | -0.2092 | 71.0968
-3.5 | 0.4989 | 0.00603 | -0.2096 | 82.7363
-3 | 0.557 | 0.00588 | -0.21 | 94.7279
-2.5 | 0.6148 | 0.00577 | -0.2103 | 106.5511
-2 | 0.6723 | 0.00571 | -0.2106 | 117.7408
-1.5 | 0.7297 | 0.00566 | -0.2108 | 128.9223
-1 | 0.787 | 0.00562 | -0.2111 | 140.0356
-0.5 | 0.8442 | 0.00561 | -0.2113 | 150.4813
0 | 0.901 | 0.00563 | -0.2115 | 160.0355
0.5 | 0.9576 | 0.00567 | -0.2116 | 168.8889
1 | 1.0139 | 0.00573 | -0.2117 | 176.9459
1.5 | 1.0698 | 0.00582 | -0.2117 | 183.8144
2 | 1.1254 | 0.00594 | -0.2117 | 189.4613
2.5 | 1.1806 | 0.00608 | -0.2116 | 194.1776
3 | 1.2356 | 0.00622 | -0.2116 | 198.6495
3.5 | 1.2897 | 0.00643 | -0.2114 | 200.5754
4 | 1.338 | 0.00641 | -0.2101 | 208.7363
4.5 | 1.3876 | 0.00706 | -0.209 | 196.5439
5 | 1.4354 | 0.00782 | -0.2077 | 183.555
5.5 | 1.4797 | 0.00886 | -0.2059 | 167.009
6 | 1.5189 | 0.01027 | -0.2032 | 147.8968
6.5 | 1.5543 | 0.01188 | -0.1999 | 130.8333
7 | 1.5903 | 0.0133 | -0.1966 | 119.5714
7.5 | 1.6273 | 0.01447 | -0.1935 | 112.4603
8 | 1.6628 | 0.01551 | -0.1901 | 107.2083
8.5 | 1.6927 | 0.01647 | -0.1856 | 102.7747
9 | 1.7217 | 0.01757 | -0.1812 | 97.9909
9.5 | 1.7491 | 0.01888 | -0.1767 | 92.643
10 | 1.7784 | 0.02014 | -0.1729 | 88.3019
10.5 | 1.8026 | 0.02184 | -0.1685 | 82.5366
11 | 1.8295 | 0.02343 | -0.1648 | 78.0837
11.5 | 1.851 | 0.02554 | -0.1606 | 72.4745
12 | 1.8719 | 0.02782 | -0.1567 | 67.2861
12.5 | 1.8931 | 0.03019 | -0.1532 | 62.7062
13 | 1.911 | 0.03298 | -0.1497 | 57.9442
13.5 | 1.9212 | 0.03669 | -0.1458 | 52.363
14 | 1.9337 | 0.04035 | -0.1426 | 47.9232
14.5 | 1.9477 | 0.04407 | -0.1399 | 44.1956
15 | 1.9599 | 0.04818 | -0.1376 | 40.6787
15.5 | 1.9686 | 0.0529 | -0.1354 | 37.2136
16 | 1.973 | 0.05843 | -0.1336 | 33.7669
16.5 | 1.9684 | 0.06546 | -0.1322 | 30.0703
17 | 1.9577 | 0.07381 | -0.1315 | 26.5235
17.5 | 1.9577 | 0.08086 | -0.1314 | 24.211
18 | 1.9569 | 0.08826 | -0.1319 | 22.172
18.5 | 1.9492 | 0.097 | -0.133 | 20.0948
19 | 1.9402 | 0.10615 | -0.1348 | 18.2779
19.5 | 1.9301 | 0.11574 | -0.1374 | 16.6762
20 | 1.9162 | 0.12611 | -0.1408 | 15.1947

## 51. Re 2M Mach 0.10 (1)
BIGFOIL.COM POLAR EXPORT
Joukowsky 9.00% thick 7.00% camber
Joukowsky 9.00% thick 7.00% camber |  |  |  | Cl Max: | 1.732 | at alpha= | 9 | deg
JavaFoil+Calcfoil stall+Eppler ext transition |  |  |  | L/D Max: | 190.524 | at alpha= | 5 | deg
Re: | 2000000 |  |  | Cd Min: | 0.0039 | at alpha= | -6 | deg
Mach: | 0.1 |  |  | Cl=0 at alpha= | -8.0795 | deg
|  |  |  | @ Cl=0.1, Cd= | 0.024675
|  |  |  | @ Cl=0.4, Cd= | 0.0042747
|  |  |  | @ Cl=0.6, Cd= | 0.00586
alpha (deg) | Cl | Cd | Cm | Cl/Cd
-20 | -0.266 | 0.18961 | -0.091 | -1.406
-19.5 | -0.277 | 0.18063 | -0.091 | -1.532
-19 | -0.287 | 0.17048 | -0.091 | -1.681
-18.5 | -0.296 | 0.16218 | -0.09 | -1.825
-18 | -0.305 | 0.15514 | -0.09 | -1.964
-17.5 | -0.313 | 0.14776 | -0.089 | -2.116
-17 | -0.32 | 0.14294 | -0.09 | -2.236
-16.5 | -0.325 | 0.13507 | -0.09 | -2.407
-16 | -0.329 | 0.1269 | -0.089 | -2.593
-15.5 | -0.331 | 0.12146 | -0.089 | -2.726
-15 | -0.331 | 0.11444 | -0.089 | -2.892
-14.5 | -0.328 | 0.10871 | -0.09 | -3.02
-14 | -0.323 | 0.10102 | -0.09 | -3.195
-13.5 | -0.314 | 0.09634 | -0.091 | -3.261
-13 | -0.302 | 0.09006 | -0.091 | -3.353
-12.5 | -0.285 | 0.08439 | -0.094 | -3.383
-12 | -0.266 | 0.07869 | -0.096 | -3.375
-11.5 | -0.242 | 0.07349 | -0.1 | -3.298
-11 | -0.216 | 0.06829 | -0.102 | -3.159
-10.5 | -0.186 | 0.06396 | -0.103 | -2.902
-10 | -0.153 | 0.05911 | -0.108 | -2.585
-9.5 | -0.117 | 0.05438 | -0.114 | -2.15
-9 | -0.078 | 0.04959 | -0.12 | -1.578
-8.5 | -0.037 | 0.04444 | -0.127 | -0.831
-8 | 0.007 | 0.03874 | -0.136 | 0.181
-7.5 | 0.054 | 0.03171 | -0.148 | 1.703
-7 | 0.105 | 0.02391 | -0.16 | 4.388
-6.5 | 0.164 | 0.01337 | -0.178 | 12.279
-6 | 0.239 | 0.0039 | -0.2 | 61.228
-5.5 | 0.299 | 0.00405 | -0.2 | 73.677
-5 | 0.359 | 0.00422 | -0.2 | 85.128
-4.5 | 0.419 | 0.0043 | -0.2 | 97.472
-4 | 0.48 | 0.00463 | -0.2 | 103.725
-3.5 | 0.54 | 0.00528 | -0.2 | 102.371
-3 | 0.6 | 0.00586 | -0.2 | 102.412
-2.5 | 0.66 | 0.00679 | -0.201 | 97.262
-2 | 0.721 | 0.00731 | -0.201 | 98.718
-1.5 | 0.781 | 0.00789 | -0.201 | 98.975
-1 | 0.84 | 0.00738 | -0.201 | 113.77
-0.5 | 0.898 | 0.00763 | -0.201 | 117.758
0 | 0.957 | 0.00803 | -0.201 | 119.136
0.5 | 1.011 | 0.00749 | -0.201 | 134.91
1 | 1.068 | 0.00775 | -0.201 | 137.791
1.5 | 1.126 | 0.00802 | -0.201 | 140.31
2 | 1.183 | 0.00769 | -0.201 | 153.713
2.5 | 1.24 | 0.00793 | -0.2 | 156.258
3 | 1.296 | 0.00823 | -0.2 | 157.523
3.5 | 1.352 | 0.00723 | -0.2 | 186.913
4 | 1.405 | 0.00761 | -0.2 | 184.517
4.5 | 1.456 | 0.008 | -0.2 | 182.077
5 | 1.505 | 0.0079 | -0.2 | 190.524
5.5 | 1.551 | 0.00959 | -0.2 | 161.699
6 | 1.593 | 0.01029 | -0.2 | 154.812
6.5 | 1.632 | 0.0112 | -0.199 | 145.615
7 | 1.659 | 0.01678 | -0.199 | 98.913
7.5 | 1.686 | 0.01764 | -0.198 | 95.6
8 | 1.708 | 0.01852 | -0.198 | 92.25
8.5 | 1.724 | 0.01942 | -0.198 | 88.798
9 | 1.732 | 0.02038 | -0.197 | 84.962
9.5 | 1.731 | 0.02141 | -0.197 | 80.86
10 | 1.723 | 0.0225 | -0.196 | 76.587
10.5 | 1.708 | 0.02372 | -0.196 | 72.028
11 | 1.686 | 0.02498 | -0.195 | 67.486
11.5 | 1.657 | 0.02635 | -0.195 | 62.885
12 | 1.622 | 0.02798 | -0.194 | 57.965
12.5 | 1.581 | 0.02955 | -0.193 | 53.514
13 | 1.531 | 0.03148 | -0.192 | 48.638
13.5 | 1.475 | 0.03366 | -0.191 | 43.82
14 | 1.415 | 0.03606 | -0.19 | 39.24

## 52. Re 2M Mach 0.10 (2)
BIGFOIL.COM POLAR EXPORT
Joukowsky 9.00% thick 7.00% camber
Joukowsky 9.00% thick 7.00% camber |  |  |  | Cl Max: | 1.9622 | at alpha= | 15.5 | deg
XFOIL ncrit=9 |  |  |  | L/D Max: | 208.682 | at alpha= | 4 | deg
Re: | 2000000 |  |  | Cd Min: | 0.13557 | at alpha= | 20 | deg
Mach: | 0.1 |  |  | Cl=0 at alpha= | -7.7412 | deg
|  |  |  | @ Cl=0.1, Cd= | 0.0082751
|  |  |  | @ Cl=0.4, Cd= | 0.0063614
|  |  |  | @ Cl=0.6, Cd= | 0.005824
alpha (deg) | Cl | Cd | Cm | Cl/Cd
-10.5 | -0.194 | 0.05828 | -0.1352 | -3.3288
-10 | -0.2723 | 0.01629 | -0.1945 | -16.7158
-9.5 | -0.2123 | 0.01419 | -0.198 | -14.9612
-9 | -0.1496 | 0.0114 | -0.2025 | -13.1228
-8.5 | -0.0905 | 0.01051 | -0.2037 | -8.6108
-8 | -0.031 | 0.00974 | -0.2048 | -3.1828
-7.5 | 0.0289 | 0.00891 | -0.206 | 3.2435
-6.5 | 0.1476 | 0.00785 | -0.2075 | 18.8025
-6 | 0.2073 | 0.0073 | -0.2083 | 28.3973
-5.5 | 0.2658 | 0.00704 | -0.2087 | 37.7557
-5 | 0.3253 | 0.00666 | -0.2094 | 48.8438
-4.5 | 0.3842 | 0.00641 | -0.2099 | 59.9376
-4 | 0.4427 | 0.00623 | -0.2102 | 71.0594
-3.5 | 0.5012 | 0.00607 | -0.2106 | 82.57
-3 | 0.5598 | 0.0059 | -0.211 | 94.8814
-2.5 | 0.618 | 0.00579 | -0.2114 | 106.7358
-2 | 0.676 | 0.00572 | -0.2116 | 118.1818
-1.5 | 0.7337 | 0.00567 | -0.2119 | 129.4004
-0.5 | 0.8488 | 0.00563 | -0.2124 | 150.7638
0 | 0.906 | 0.00565 | -0.2125 | 160.354
0.5 | 0.9629 | 0.0057 | -0.2126 | 168.9298
1 | 1.0196 | 0.00576 | -0.2127 | 177.0139
1.5 | 1.0759 | 0.00586 | -0.2127 | 183.6007
2.5 | 1.1876 | 0.0061 | -0.2127 | 194.6885
3.5 | 1.2973 | 0.00647 | -0.2123 | 200.51
4 | 1.346 | 0.00645 | -0.211 | 208.6822
4.5 | 1.3956 | 0.00712 | -0.2099 | 196.0112
5 | 1.4437 | 0.00789 | -0.2085 | 182.9785
5.5 | 1.488 | 0.00895 | -0.2065 | 166.257
6 | 1.5269 | 0.01039 | -0.2037 | 146.9586
6.5 | 1.5617 | 0.01204 | -0.2002 | 129.7093
7 | 1.5968 | 0.01351 | -0.1966 | 118.1939
7.5 | 1.6336 | 0.01467 | -0.1933 | 111.3565
8 | 1.6666 | 0.0157 | -0.1893 | 106.1529
8.5 | 1.6961 | 0.01673 | -0.1846 | 101.3808
9 | 1.7254 | 0.01789 | -0.1802 | 96.4449
9.5 | 1.7528 | 0.01926 | -0.1757 | 91.0073
10 | 1.7813 | 0.02065 | -0.1717 | 86.2615
10.5 | 1.8062 | 0.0224 | -0.1674 | 80.6339
11 | 1.832 | 0.02416 | -0.1635 | 75.8278
11.5 | 1.8508 | 0.0266 | -0.159 | 69.5789
12 | 1.8739 | 0.02882 | -0.1554 | 65.0208
12.5 | 1.894 | 0.03142 | -0.1518 | 60.2801
13 | 1.9099 | 0.03453 | -0.1481 | 55.3113
13.5 | 1.9171 | 0.03873 | -0.1441 | 49.4991
14 | 1.9324 | 0.04231 | -0.1412 | 45.6724
14.5 | 1.9447 | 0.04642 | -0.1386 | 41.8936
15 | 1.9555 | 0.05092 | -0.1363 | 38.4034
15.5 | 1.9622 | 0.05615 | -0.1343 | 34.9457
16 | 1.9616 | 0.06261 | -0.1327 | 31.3305
16.5 | 1.9487 | 0.07122 | -0.1317 | 27.3617
17 | 1.947 | 0.07858 | -0.1314 | 24.7773
17.5 | 1.9434 | 0.0865 | -0.1317 | 22.4671
18 | 1.9395 | 0.09474 | -0.1327 | 20.4718
18.5 | 1.9283 | 0.10438 | -0.1345 | 18.4738
19 | 1.917 | 0.11427 | -0.137 | 16.7761
19.5 | 1.9052 | 0.12444 | -0.1403 | 15.3102
20 | 1.889 | 0.13557 | -0.1446 | 13.9338

## 53. Re 2M Mach 0.25 (1)
BIGFOIL.COM POLAR EXPORT
Joukowsky 9.00% thick 7.00% camber
Joukowsky 9.00% thick 7.00% camber |  |  |  | Cl Max: | 1.727 | at alpha= | 8.5 | deg
JavaFoil+Calcfoil stall+Eppler ext transition |  |  |  | L/D Max: | 190.984 | at alpha= | 4.5 | deg
Re: | 2000000 |  |  | Cd Min: | 0.00407 | at alpha= | -5.5 | deg
Mach: | 0.25 |  |  | Cl=0 at alpha= | -8.0814 | deg
|  |  |  | @ Cl=0.1, Cd= | 0.031028
|  |  |  | @ Cl=0.4, Cd= | 0.0043381
|  |  |  | @ Cl=0.6, Cd= | 0.00576
alpha (deg) | Cl | Cd | Cm | Cl/Cd
-18 | -0.059 | 0.15995 | -0.096 | -0.37
-17.5 | -0.056 | 0.15771 | -0.096 | -0.356
-17 | -0.053 | 0.14987 | -0.095 | -0.354
-16.5 | -0.05 | 0.14087 | -0.095 | -0.355
-16 | -0.047 | 0.13927 | -0.094 | -0.338
-15.5 | -0.118 | 0.13185 | -0.093 | -0.891
-15 | -0.154 | 0.12451 | -0.092 | -1.233
-14.5 | -0.18 | 0.11733 | -0.092 | -1.538
-14 | -0.201 | 0.10953 | -0.091 | -1.837
-13.5 | -0.216 | 0.10413 | -0.091 | -2.075
-13 | -0.225 | 0.09754 | -0.091 | -2.303
-12.5 | -0.225 | 0.09184 | -0.089 | -2.453
-12 | -0.22 | 0.08605 | -0.089 | -2.56
-11.5 | -0.21 | 0.07942 | -0.091 | -2.639
-11 | -0.193 | 0.07388 | -0.094 | -2.614
-10.5 | -0.171 | 0.06797 | -0.097 | -2.518
-10 | -0.144 | 0.06342 | -0.099 | -2.269
-9.5 | -0.112 | 0.05828 | -0.105 | -1.924
-9 | -0.076 | 0.05383 | -0.109 | -1.412
-8.5 | -0.036 | 0.04893 | -0.118 | -0.741
-8 | 0.007 | 0.0439 | -0.126 | 0.158
-7.5 | 0.053 | 0.03782 | -0.138 | 1.412
-7 | 0.104 | 0.03045 | -0.152 | 3.406
-6.5 | 0.159 | 0.0219 | -0.167 | 7.271
-6 | 0.227 | 0.01144 | -0.188 | 19.802
-5.5 | 0.306 | 0.00407 | -0.206 | 75.144
-5 | 0.368 | 0.00424 | -0.206 | 86.658
-4.5 | 0.43 | 0.00443 | -0.206 | 97.052
-4 | 0.492 | 0.00468 | -0.206 | 105.211
-3.5 | 0.555 | 0.00531 | -0.206 | 104.369
-3 | 0.616 | 0.00592 | -0.206 | 104.17
-2.5 | 0.678 | 0.00689 | -0.206 | 98.417
-2 | 0.741 | 0.00744 | -0.206 | 99.659
-1.5 | 0.802 | 0.00806 | -0.206 | 99.543
-1 | 0.863 | 0.00756 | -0.206 | 114.182
-0.5 | 0.923 | 0.00781 | -0.206 | 118.147
0 | 0.983 | 0.00767 | -0.206 | 128.185
0.5 | 1.038 | 0.00769 | -0.206 | 135.024
1 | 1.097 | 0.00796 | -0.206 | 137.791
1.5 | 1.156 | 0.00766 | -0.206 | 150.889
2 | 1.215 | 0.00795 | -0.206 | 152.791
2.5 | 1.273 | 0.00821 | -0.206 | 155.034
3 | 1.331 | 0.00797 | -0.206 | 166.913
3.5 | 1.388 | 0.00753 | -0.206 | 184.235
4 | 1.442 | 0.00794 | -0.206 | 181.549
4.5 | 1.494 | 0.00782 | -0.206 | 190.984
5 | 1.543 | 0.0083 | -0.205 | 185.951
5.5 | 1.588 | 0.01011 | -0.205 | 157.021
6 | 1.628 | 0.01092 | -0.205 | 149.129
6.5 | 1.659 | 0.01679 | -0.204 | 98.786
7 | 1.687 | 0.01785 | -0.204 | 94.482
7.5 | 1.708 | 0.01879 | -0.203 | 90.912
8 | 1.721 | 0.0198 | -0.203 | 86.941
8.5 | 1.727 | 0.02086 | -0.203 | 82.761
9 | 1.719 | 0.02203 | -0.202 | 78.015
9.5 | 1.699 | 0.02329 | -0.202 | 72.978
10 | 1.668 | 0.02465 | -0.201 | 67.67
10.5 | 1.625 | 0.02622 | -0.2 | 61.987
11 | 1.57 | 0.02792 | -0.2 | 56.232
11.5 | 1.504 | 0.02972 | -0.199 | 50.605
12 | 1.426 | 0.0319 | -0.198 | 44.703
12.5 | 1.335 | 0.03483 | -0.196 | 38.33
13 | 1.111 | 0.06948 | -0.162 | 15.985
13.5 | 0.952 | 0.10362 | -0.103 | 9.185

## 54. Re 2M Mach 0.25 (2)
BIGFOIL.COM POLAR EXPORT
Joukowsky 9.00% thick 7.00% camber
Joukowsky 9.00% thick 7.00% camber |  |  |  | Cl Max: | 1.9115 | at alpha= | 15 | deg
XFOIL ncrit=9 |  |  |  | L/D Max: | 206.726 | at alpha= | 4 | deg
Re: | 2000000 |  |  | Cd Min: | 0.22113 | at alpha= | -19.5 | deg
Mach: | 0.25 |  |  | Cl=0 at alpha= | -7.6108 | deg
|  |  |  | @ Cl=0.1, Cd= | 0.0088727
|  |  |  | @ Cl=0.4, Cd= | 0.0066036
|  |  |  | @ Cl=0.6, Cd= | 0.0059901
alpha (deg) | Cl | Cd | Cm | Cl/Cd
-19.5 | -0.4262 | 0.22113 | -0.0253 | -1.9274
-19 | -0.4094 | 0.2159 | -0.0283 | -1.8962
-18.5 | -0.3931 | 0.2104 | -0.0311 | -1.8683
-18 | -0.378 | 0.20369 | -0.0336 | -1.8558
-17.5 | -0.365 | 0.19762 | -0.0357 | -1.847
-17 | -0.3536 | 0.19167 | -0.0373 | -1.8448
-16.5 | -0.3449 | 0.18629 | -0.0379 | -1.8514
-16 | -0.3236 | 0.17899 | -0.0427 | -1.8079
-15.5 | -0.3003 | 0.17135 | -0.0483 | -1.7526
-15 | -0.2734 | 0.16496 | -0.0539 | -1.6574
-14 | -0.2289 | 0.14921 | -0.0646 | -1.5341
-13.5 | -0.2066 | 0.14177 | -0.0697 | -1.4573
-13 | -0.1832 | 0.1343 | -0.0751 | -1.3641
-12.5 | -0.1616 | 0.12726 | -0.0799 | -1.2698
-12 | -0.1318 | 0.12124 | -0.0857 | -1.0871
-11.5 | -0.1007 | 0.11379 | -0.093 | -0.88496
-11 | -0.0719 | 0.10413 | -0.102 | -0.69048
-10 | 0.0085 | 0.08969 | -0.1213 | 0.094771
-9.5 | 0.0103 | 0.0758 | -0.1312 | 0.13588
-9 | -0.1685 | 0.04212 | -0.1539 | -4.0005
-8.5 | -0.1162 | 0.01364 | -0.2066 | -8.5191
-8 | -0.0506 | 0.01165 | -0.2095 | -4.3433
-7.5 | 0.0144 | 0.01032 | -0.2113 | 1.3953
-7 | 0.0792 | 0.00911 | -0.2128 | 8.6937
-6.5 | 0.1423 | 0.00839 | -0.2136 | 16.9607
-6 | 0.2051 | 0.0079 | -0.2142 | 25.962
-5.5 | 0.2682 | 0.00727 | -0.215 | 36.8913
-5 | 0.3301 | 0.00691 | -0.2154 | 47.7713
-4.5 | 0.3917 | 0.00664 | -0.2158 | 58.991
-4 | 0.4532 | 0.00637 | -0.2163 | 71.146
-3.5 | 0.5143 | 0.00617 | -0.2166 | 83.3549
-3 | 0.5749 | 0.00604 | -0.2169 | 95.1821
-2.5 | 0.6353 | 0.00592 | -0.2172 | 107.3142
-2 | 0.6957 | 0.00582 | -0.2175 | 119.5361
-1.5 | 0.7556 | 0.00576 | -0.2178 | 131.1806
-1 | 0.8153 | 0.00574 | -0.218 | 142.0383
-0.5 | 0.8747 | 0.00574 | -0.2182 | 152.3868
0 | 0.9339 | 0.00577 | -0.2183 | 161.8544
0.5 | 0.9928 | 0.00582 | -0.2184 | 170.5842
1 | 1.0514 | 0.0059 | -0.2185 | 178.2034
1.5 | 1.1098 | 0.006 | -0.2185 | 184.9667
2 | 1.1678 | 0.00613 | -0.2184 | 190.5057
2.5 | 1.2253 | 0.0063 | -0.2182 | 194.4921
3 | 1.2825 | 0.00648 | -0.2179 | 197.9167
3.5 | 1.3388 | 0.00673 | -0.2175 | 198.9302
4 | 1.3892 | 0.00672 | -0.216 | 206.7262
4.5 | 1.4405 | 0.00741 | -0.2146 | 194.3995
5 | 1.4891 | 0.00828 | -0.2127 | 179.843
5.5 | 1.5327 | 0.00948 | -0.2099 | 161.6772
6 | 1.568 | 0.01118 | -0.2058 | 140.2504
6.5 | 1.5987 | 0.01299 | -0.2009 | 123.0716
7 | 1.6277 | 0.01451 | -0.1955 | 112.1778
7.5 | 1.6552 | 0.01576 | -0.1898 | 105.0254
8 | 1.6841 | 0.01709 | -0.1846 | 98.543
8.5 | 1.7138 | 0.01853 | -0.1798 | 92.4879
9 | 1.7433 | 0.02009 | -0.1751 | 86.7745
9.5 | 1.7717 | 0.02183 | -0.1706 | 81.159
10 | 1.7952 | 0.02405 | -0.1657 | 74.6445
10.5 | 1.8212 | 0.02624 | -0.1615 | 69.4055
11 | 1.8396 | 0.02918 | -0.1567 | 63.0432
11.5 | 1.8599 | 0.03217 | -0.1526 | 57.8147
12 | 1.8776 | 0.03558 | -0.1486 | 52.7712
12.5 | 1.8898 | 0.03976 | -0.1448 | 47.5302
13 | 1.8945 | 0.04506 | -0.141 | 42.0439
13.5 | 1.9038 | 0.05018 | -0.1381 | 37.9394
14 | 1.9088 | 0.05613 | -0.1357 | 34.0068
14.5 | 1.911 | 0.06278 | -0.1338 | 30.4396
15 | 1.9115 | 0.07002 | -0.1327 | 27.2993
15.5 | 1.8996 | 0.07939 | -0.1324 | 23.9274
16 | 1.8776 | 0.09081 | -0.1333 | 20.6761
16.5 | 1.8676 | 0.10085 | -0.1349 | 18.5186
17 | 1.8488 | 0.11265 | -0.1378 | 16.4119
17.5 | 1.829 | 0.12499 | -0.1419 | 14.6332
18 | 1.8112 | 0.13731 | -0.1469 | 13.1906
18.5 | 1.7877 | 0.15098 | -0.1538 | 11.8406
19 | 1.7642 | 0.16503 | -0.1618 | 10.6902
19.5 | 1.7457 | 0.17854 | -0.1704 | 9.7776
20 | 1.7195 | 0.1942 | -0.1812 | 8.8543

## 55. Re 2M Mach 0.50 (1)
BIGFOIL.COM POLAR EXPORT
Joukowsky 9.00% thick 7.00% camber
Joukowsky 9.00% thick 7.00% camber |  |  |  | Cl Max: | 1.741 | at alpha= | 6 | deg
JavaFoil+Calcfoil stall+Eppler ext transition |  |  |  | L/D Max: | 179.979 | at alpha= | 3 | deg
Re: | 2000000 |  |  | Cd Min: | 0.00458 | at alpha= | -4.5 | deg
Mach: | 0.5 |  |  | Cl=0 at alpha= | -8.0714 | deg
|  |  |  | @ Cl=0.1, Cd= | 0.047537
|  |  |  | @ Cl=0.4, Cd= | 0.012971
|  |  |  | @ Cl=0.6, Cd= | 0.0052131
alpha (deg) | Cl | Cd | Cm | Cl/Cd
-20 | -1.315 | 0.17547 | -0.127 | -7.493
-19.5 | -1.258 | 0.16896 | -0.124 | -7.446
-19 | -1.204 | 0.16416 | -0.124 | -7.333
-18.5 | -1.149 | 0.16215 | -0.125 | -7.087
-18 | -1.093 | 0.15558 | -0.122 | -7.026
-17.5 | -1.038 | 0.15082 | -0.122 | -6.884
-17 | -0.984 | 0.14403 | -0.122 | -6.829
-16.5 | -0.929 | 0.13891 | -0.122 | -6.687
-16 | -0.873 | 0.13619 | -0.119 | -6.409
-15.5 | -0.818 | 0.12988 | -0.119 | -6.298
-15 | -0.763 | 0.12934 | -0.119 | -5.901
-14.5 | -0.707 | 0.12449 | -0.116 | -5.682
-14 | -0.652 | 0.11572 | -0.115 | -5.637
-13.5 | -0.597 | 0.11517 | -0.116 | -5.187
-13 | -0.285 | 0.10775 | -0.112 | -2.646
-12.5 | -0.255 | 0.1054 | -0.112 | -2.423
-12 | -0.226 | 0.09995 | -0.113 | -2.259
-11.5 | -0.196 | 0.08323 | -0.109 | -2.358
-11 | -0.167 | 0.07364 | -0.109 | -2.268
-10.5 | -0.138 | 0.08045 | -0.106 | -1.714
-10 | -0.109 | 0.06779 | -0.106 | -1.61
-9.5 | -0.081 | 0.06206 | -0.107 | -1.298
-9 | -0.052 | 0.06273 | -0.103 | -0.829
-8.5 | -0.024 | 0.05645 | -0.104 | -0.421
-8 | 0.004 | 0.05537 | -0.101 | 0.079
-7.5 | 0.032 | 0.05279 | -0.099 | 0.611
-7 | 0.06 | 0.05053 | -0.099 | 1.188
-6.5 | 0.145 | 0.04417 | -0.109 | 3.276
-6 | 0.208 | 0.03767 | -0.137 | 5.524
-5.5 | 0.276 | 0.02853 | -0.166 | 9.674
-5 | 0.353 | 0.01823 | -0.19 | 19.365
-4.5 | 0.475 | 0.00458 | -0.23 | 103.686
-4 | 0.547 | 0.00488 | -0.23 | 112.005
-3.5 | 0.617 | 0.00532 | -0.23 | 115.993
-3 | 0.687 | 0.00601 | -0.23 | 114.361
-2.5 | 0.757 | 0.0074 | -0.23 | 102.254
-2 | 0.829 | 0.0081 | -0.23 | 102.389
-1.5 | 0.897 | 0.00833 | -0.23 | 107.65
-1 | 0.965 | 0.00834 | -0.23 | 115.628
-0.5 | 1.032 | 0.00819 | -0.23 | 126.07
0 | 1.099 | 0.00854 | -0.23 | 128.682
0.5 | 1.158 | 0.00806 | -0.23 | 143.661
1 | 1.223 | 0.00835 | -0.23 | 146.435
1.5 | 1.289 | 0.0082 | -0.23 | 157.214
2 | 1.353 | 0.00852 | -0.23 | 158.739
2.5 | 1.417 | 0.00835 | -0.23 | 169.683
3 | 1.481 | 0.00823 | -0.23 | 179.979
3.5 | 1.543 | 0.01025 | -0.23 | 150.591
4 | 1.6 | 0.01019 | -0.229 | 157.046
4.5 | 1.651 | 0.01097 | -0.229 | 150.479
5 | 1.696 | 0.01194 | -0.229 | 141.992
5.5 | 1.73 | 0.01317 | -0.229 | 131.303
6 | 1.741 | 0.02074 | -0.227 | 83.907
6.5 | 1.738 | 0.02243 | -0.226 | 77.463
7 | 1.689 | 0.02429 | -0.226 | 69.513
7.5 | 1.538 | 0.02661 | -0.225 | 57.788
8 | 1.014 | 0.0289 | -0.224 | 35.071
8.5 | 0.858 | 0.06201 | -0.097 | 13.838
9 | 0.882 | 0.06516 | -0.094 | 13.532
9.5 | 0.907 | 0.06883 | -0.099 | 13.173
10 | 0.931 | 0.07243 | -0.104 | 12.861
10.5 | 0.955 | 0.09266 | -0.104 | 10.311
11 | 0.979 | 0.08882 | -0.104 | 11.026

## 56. Re 2M Mach 0.50 (2)
BIGFOIL.COM POLAR EXPORT
Joukowsky 9.00% thick 7.00% camber
Joukowsky 9.00% thick 7.00% camber |  |  |  | Cl Max: | 1.8212 | at alpha= | 10 | deg
XFOIL ncrit=9 |  |  |  | L/D Max: | 193.386 | at alpha= | 3 | deg
Re: | 2000000 |  |  | Cd Min: | 0.24297 | at alpha= | -20 | deg
Mach: | 0.5 |  |  | Cl=0 at alpha= | -11.3775 | deg
|  |  |  | @ Cl=0.1, Cd= | 0.085376
|  |  |  | @ Cl=0.4, Cd= | 0.0081017
|  |  |  | @ Cl=0.6, Cd= | 0.0067461
alpha (deg) | Cl | Cd | Cm | Cl/Cd
-20 | -0.46 | 0.24297 | -0.0261 | -1.8932
-19.5 | -0.4405 | 0.23645 | -0.0297 | -1.863
-19 | -0.4214 | 0.23014 | -0.033 | -1.8311
-18.5 | -0.4034 | 0.22377 | -0.0358 | -1.8027
-18 | -0.3869 | 0.21653 | -0.0381 | -1.7868
-17.5 | -0.3736 | 0.2103 | -0.0396 | -1.7765
-17 | -0.3508 | 0.20248 | -0.0443 | -1.7325
-16.5 | -0.3197 | 0.19364 | -0.0518 | -1.651
-16 | -0.2896 | 0.18525 | -0.0586 | -1.5633
-15.5 | -0.2607 | 0.17772 | -0.0647 | -1.4669
-15 | -0.2316 | 0.17022 | -0.0707 | -1.3606
-14.5 | -0.2025 | 0.1623 | -0.0771 | -1.2477
-14 | -0.1753 | 0.15322 | -0.0837 | -1.1441
-13.5 | -0.1485 | 0.14528 | -0.0897 | -1.0222
-13 | -0.1175 | 0.13742 | -0.0966 | -0.85504
-12.5 | -0.0833 | 0.13016 | -0.1039 | -0.63998
-12 | -0.0456 | 0.12258 | -0.1124 | -0.372
-11.5 | -0.0086 | 0.11372 | -0.1221 | -0.075624
-11 | 0.0265 | 0.10531 | -0.1311 | 0.25164
-10.5 | 0.0579 | 0.09839 | -0.1377 | 0.58847
-10 | 0.0867 | 0.09352 | -0.1415 | 0.92707
-9.5 | 0.0985 | 0.08614 | -0.1444 | 1.1435
-9 | 0.1111 | 0.07972 | -0.1468 | 1.3936
-8.5 | 0.1307 | 0.07522 | -0.1484 | 1.7376
-8 | 0.1446 | 0.06976 | -0.1502 | 2.0728
-7.5 | 0.1621 | 0.06505 | -0.1518 | 2.4919
-7 | 0.168 | 0.05898 | -0.1535 | 2.8484
-6.5 | 0.1602 | 0.05257 | -0.1543 | 3.0474
-6 | 0.1607 | 0.04337 | -0.1643 | 3.7053
-5.5 | 0.2451 | 0.01302 | -0.2329 | 18.8249
-5 | 0.3391 | 0.00889 | -0.2409 | 38.144
-4.5 | 0.4179 | 0.00787 | -0.2419 | 53.1004
-4 | 0.4941 | 0.00721 | -0.2425 | 68.5298
-3 | 0.6402 | 0.00657 | -0.2429 | 97.4429
-2.5 | 0.7114 | 0.00641 | -0.2431 | 110.9828
-2 | 0.7817 | 0.00631 | -0.2432 | 123.8827
-1.5 | 0.8512 | 0.00626 | -0.2434 | 135.9744
-1 | 0.9202 | 0.00625 | -0.2435 | 147.232
-0.5 | 0.9886 | 0.00628 | -0.2435 | 157.4204
0 | 1.0567 | 0.00635 | -0.2435 | 166.4094
0.5 | 1.1243 | 0.00645 | -0.2434 | 174.3101
1 | 1.1916 | 0.00659 | -0.2431 | 180.8194
1.5 | 1.2585 | 0.00676 | -0.2427 | 186.1686
2 | 1.3248 | 0.00698 | -0.242 | 189.7994
2.5 | 1.3905 | 0.00725 | -0.2411 | 191.7931
3 | 1.4562 | 0.00753 | -0.2399 | 193.3865
3.5 | 1.5199 | 0.00791 | -0.2383 | 192.1492
4 | 1.5799 | 0.00845 | -0.2358 | 186.9704
4.5 | 1.6287 | 0.00895 | -0.2313 | 181.9777
5 | 1.6698 | 0.01017 | -0.2251 | 164.1888
5.5 | 1.6894 | 0.01197 | -0.2155 | 141.1362
6 | 1.6959 | 0.01475 | -0.2048 | 114.9763
6.5 | 1.6979 | 0.01832 | -0.1947 | 92.6801
7 | 1.7127 | 0.02174 | -0.1869 | 78.781
7.5 | 1.7375 | 0.02492 | -0.1806 | 69.7231
8 | 1.7648 | 0.02826 | -0.1749 | 62.4487
8.5 | 1.789 | 0.03215 | -0.1693 | 55.6454
9 | 1.8071 | 0.0369 | -0.1637 | 48.9729
9.5 | 1.8202 | 0.04255 | -0.1586 | 42.7779
10 | 1.8212 | 0.04984 | -0.154 | 36.5409
10.5 | 1.8124 | 0.0588 | -0.1503 | 30.8231
11 | 1.7955 | 0.06932 | -0.1478 | 25.9016
11.5 | 1.7745 | 0.08099 | -0.1465 | 21.9101
12 | 1.7496 | 0.09389 | -0.147 | 18.6346
12.5 | 1.7211 | 0.1081 | -0.1497 | 15.9214
13 | 1.691 | 0.12335 | -0.1551 | 13.709
13.5 | 1.6601 | 0.1396 | -0.163 | 11.8918
14 | 1.6296 | 0.15661 | -0.173 | 10.4055
14.5 | 1.6029 | 0.17407 | -0.1847 | 9.2084
15 | 1.5819 | 0.19175 | -0.1974 | 8.2498

## 57. Re 3M Mach 0.00 (1)
BIGFOIL.COM POLAR EXPORT
Joukowsky 9.00% thick 7.00% camber
Joukowsky 9.00% thick 7.00% camber |  |  |  | Cl Max: | 1.737 | at alpha= | 9.5 | deg
JavaFoil+Calcfoil stall+Eppler ext transition |  |  |  | L/D Max: | 195.262 | at alpha= | 5 | deg
Re: | 3000000 |  |  | Cd Min: | 0.0036 | at alpha= | -6.5 | deg
Mach: | 0 |  |  | Cl=0 at alpha= | -8.0795 | deg
|  |  |  | @ Cl=0.1, Cd= | 0.017008
|  |  |  | @ Cl=0.4, Cd= | 0.0040945
|  |  |  | @ Cl=0.6, Cd= | 0.0056645
alpha (deg) | Cl | Cd | Cm | Cl/Cd
-20 | -0.31 | 0.17997 | -0.093 | -1.723
-19.5 | -0.318 | 0.1695 | -0.094 | -1.878
-19 | -0.326 | 0.16252 | -0.094 | -2.006
-18.5 | -0.333 | 0.15527 | -0.094 | -2.146
-18 | -0.34 | 0.14761 | -0.093 | -2.3
-17.5 | -0.345 | 0.14072 | -0.094 | -2.452
-17 | -0.349 | 0.13548 | -0.093 | -2.578
-16.5 | -0.352 | 0.12781 | -0.093 | -2.755
-16 | -0.353 | 0.12225 | -0.093 | -2.89
-15.5 | -0.353 | 0.11628 | -0.094 | -3.033
-15 | -0.35 | 0.10907 | -0.095 | -3.207
-14.5 | -0.345 | 0.10244 | -0.096 | -3.364
-14 | -0.337 | 0.09669 | -0.097 | -3.481
-13.5 | -0.325 | 0.09101 | -0.097 | -3.577
-13 | -0.311 | 0.08537 | -0.099 | -3.646
-12.5 | -0.293 | 0.07998 | -0.102 | -3.663
-12 | -0.271 | 0.07472 | -0.104 | -3.633
-11.5 | -0.247 | 0.06988 | -0.106 | -3.531
-11 | -0.219 | 0.06479 | -0.11 | -3.381
-10.5 | -0.188 | 0.05979 | -0.114 | -3.151
-10 | -0.155 | 0.05502 | -0.119 | -2.813
-9.5 | -0.118 | 0.05028 | -0.124 | -2.353
-9 | -0.079 | 0.04495 | -0.13 | -1.762
-8.5 | -0.037 | 0.03889 | -0.139 | -0.964
-8 | 0.007 | 0.03271 | -0.147 | 0.218
-7.5 | 0.055 | 0.02435 | -0.16 | 2.273
-7 | 0.109 | 0.01554 | -0.173 | 6.99
-6.5 | 0.179 | 0.0036 | -0.199 | 49.755
-6 | 0.238 | 0.00372 | -0.199 | 63.901
-5.5 | 0.297 | 0.00387 | -0.199 | 76.782
-5 | 0.357 | 0.00403 | -0.199 | 88.621
-4.5 | 0.417 | 0.00412 | -0.199 | 101.193
-4 | 0.477 | 0.00443 | -0.199 | 107.69
-3.5 | 0.537 | 0.00506 | -0.199 | 106.219
-3 | 0.597 | 0.00562 | -0.199 | 106.238
-2.5 | 0.657 | 0.00651 | -0.2 | 100.899
-2 | 0.718 | 0.00701 | -0.2 | 102.44
-1.5 | 0.777 | 0.00756 | -0.2 | 102.711
-1 | 0.835 | 0.00708 | -0.2 | 117.936
-0.5 | 0.894 | 0.00733 | -0.2 | 121.932
0 | 0.952 | 0.00773 | -0.2 | 123.215
0.5 | 1.006 | 0.00725 | -0.2 | 138.703
1 | 1.063 | 0.00748 | -0.2 | 142.121
1.5 | 1.12 | 0.00775 | -0.2 | 144.488
2 | 1.177 | 0.00746 | -0.2 | 157.779
2.5 | 1.234 | 0.00771 | -0.2 | 160.027
3 | 1.29 | 0.00802 | -0.199 | 160.801
3.5 | 1.346 | 0.00836 | -0.199 | 160.944
4 | 1.398 | 0.00735 | -0.199 | 190.235
4.5 | 1.45 | 0.00777 | -0.199 | 186.474
5 | 1.498 | 0.00767 | -0.199 | 195.262
5.5 | 1.544 | 0.00817 | -0.199 | 189.045
6 | 1.587 | 0.01013 | -0.199 | 156.632
6.5 | 1.626 | 0.01122 | -0.199 | 144.92
7 | 1.656 | 0.01544 | -0.198 | 107.267
7.5 | 1.684 | 0.01623 | -0.198 | 103.773
8 | 1.708 | 0.01701 | -0.197 | 100.367
8.5 | 1.725 | 0.01784 | -0.197 | 96.738
9 | 1.735 | 0.01869 | -0.197 | 92.83
9.5 | 1.737 | 0.0196 | -0.196 | 88.613
10 | 1.733 | 0.02059 | -0.196 | 84.161
10.5 | 1.721 | 0.02159 | -0.195 | 79.71
11 | 1.703 | 0.02276 | -0.195 | 74.859
11.5 | 1.679 | 0.02393 | -0.194 | 70.187
12 | 1.65 | 0.02524 | -0.194 | 65.349
12.5 | 1.614 | 0.02669 | -0.193 | 60.476
13 | 1.571 | 0.02828 | -0.192 | 55.551
13.5 | 1.522 | 0.02987 | -0.192 | 50.96
14 | 1.47 | 0.0319 | -0.191 | 46.061
14.5 | 1.414 | 0.03412 | -0.19 | 41.436

## 58. Re 3M Mach 0.00 (2)
BIGFOIL.COM POLAR EXPORT
Joukowsky 9.00% thick 7.00% camber
Joukowsky 9.00% thick 7.00% camber |  |  |  | Cl Max: | 2.0492 | at alpha= | 17.5 | deg
XFOIL ncrit=9 |  |  |  | L/D Max: | 207.057 | at alpha= | 3 | deg
Re: | 3000000 |  |  | Cd Min: | 0.11158 | at alpha= | 20 | deg
Mach: | 0 |  |  | Cl=0 at alpha= | -7.7923 | deg
|  |  |  | @ Cl=0.1, Cd= | 0.0071327
|  |  |  | @ Cl=0.4, Cd= | 0.0057909
|  |  |  | @ Cl=0.6, Cd= | 0.0053671
alpha (deg) | Cl | Cd | Cm | Cl/Cd
-12 | -0.327 | 0.06398 | -0.1256 | -5.111
-11.5 | -0.4334 | 0.01675 | -0.1918 | -25.8746
-11 | -0.3744 | 0.01323 | -0.1976 | -28.2993
-10.5 | -0.3165 | 0.01191 | -0.1995 | -26.5743
-10 | -0.2583 | 0.01091 | -0.201 | -23.6755
-9.5 | -0.2004 | 0.01012 | -0.2022 | -19.8024
-9 | -0.1421 | 0.0095 | -0.2031 | -14.9579
-8.5 | -0.0828 | 0.00855 | -0.2045 | -9.6842
-7.5 | 0.0342 | 0.0076 | -0.206 | 4.5
-7 | 0.0927 | 0.00718 | -0.2066 | 12.9109
-6.5 | 0.1513 | 0.0068 | -0.2073 | 22.25
-6 | 0.2097 | 0.00655 | -0.2078 | 32.0153
-5.5 | 0.2684 | 0.00622 | -0.2084 | 43.1511
-5 | 0.3266 | 0.00603 | -0.2088 | 54.1625
-4.5 | 0.3849 | 0.00584 | -0.2092 | 65.9075
-4 | 0.4433 | 0.00565 | -0.2097 | 78.4602
-3.5 | 0.5014 | 0.00552 | -0.2101 | 90.8333
-3 | 0.5593 | 0.00542 | -0.2104 | 103.1919
-2 | 0.6748 | 0.00527 | -0.2111 | 128.0455
-1.5 | 0.7324 | 0.00523 | -0.2114 | 140.0382
-1 | 0.7898 | 0.00521 | -0.2116 | 151.5931
-0.5 | 0.847 | 0.00521 | -0.2119 | 162.572
0 | 0.9039 | 0.00524 | -0.212 | 172.5
0.5 | 0.9605 | 0.00529 | -0.2122 | 181.569
1 | 1.0169 | 0.00536 | -0.2123 | 189.7201
1.5 | 1.0729 | 0.00547 | -0.2123 | 196.1426
2 | 1.1285 | 0.00561 | -0.2123 | 201.1586
2.5 | 1.1839 | 0.00575 | -0.2123 | 205.8957
3 | 1.2382 | 0.00598 | -0.2121 | 207.0569
3.5 | 1.2912 | 0.00632 | -0.2117 | 204.3038
5 | 1.4362 | 0.00791 | -0.2082 | 181.5676
5.5 | 1.479 | 0.0091 | -0.2062 | 162.5275
6 | 1.5196 | 0.01042 | -0.2037 | 145.8349
6.5 | 1.5594 | 0.01171 | -0.2011 | 133.1682
7 | 1.6007 | 0.01275 | -0.1987 | 125.5451
7.5 | 1.6425 | 0.01363 | -0.1964 | 120.5062
8 | 1.6836 | 0.01444 | -0.1939 | 116.5928
8.5 | 1.7214 | 0.01528 | -0.1909 | 112.6571
9 | 1.7512 | 0.01618 | -0.1864 | 108.2324
9.5 | 1.7807 | 0.01717 | -0.182 | 103.71
10 | 1.8101 | 0.01829 | -0.1779 | 98.9666
10.5 | 1.8377 | 0.0196 | -0.1738 | 93.7602
11 | 1.8641 | 0.02109 | -0.1697 | 88.3879
11.5 | 1.8903 | 0.02268 | -0.1658 | 83.3466
12 | 1.9128 | 0.02464 | -0.1618 | 77.6299
12.5 | 1.9332 | 0.0269 | -0.1577 | 71.8662
13 | 1.9549 | 0.02914 | -0.1542 | 67.0865
13.5 | 1.974 | 0.03173 | -0.1507 | 62.2124
14 | 1.9905 | 0.03471 | -0.1473 | 57.3466
14.5 | 2.0005 | 0.03849 | -0.1437 | 51.9745
15 | 2.012 | 0.04238 | -0.1408 | 47.4752
15.5 | 2.0246 | 0.04635 | -0.1383 | 43.6807
16 | 2.0346 | 0.05079 | -0.1361 | 40.0591
16.5 | 2.0425 | 0.05574 | -0.1342 | 36.6433
17 | 2.0468 | 0.06135 | -0.1327 | 33.3627
17.5 | 2.0492 | 0.06748 | -0.1317 | 30.3675
18 | 2.0479 | 0.07441 | -0.1312 | 27.5218
18.5 | 2.041 | 0.08242 | -0.1312 | 24.7634
19 | 2.0258 | 0.09208 | -0.1321 | 22.0004
19.5 | 2.0098 | 0.10216 | -0.1338 | 19.6731
20 | 1.9989 | 0.11158 | -0.1359 | 17.9145

## 59. Re 3M Mach 0.10 (1)
BIGFOIL.COM POLAR EXPORT
Joukowsky 9.00% thick 7.00% camber
Joukowsky 9.00% thick 7.00% camber |  |  |  | Cl Max: | 1.735 | at alpha= | 9 | deg
JavaFoil+Calcfoil stall+Eppler ext transition |  |  |  | L/D Max: | 194.481 | at alpha= | 5 | deg
Re: | 3000000 |  |  | Cd Min: | 0.0036 | at alpha= | -6.5 | deg
Mach: | 0.1 |  |  | Cl=0 at alpha= | -8.0795 | deg
|  |  |  | @ Cl=0.1, Cd= | 0.018724
|  |  |  | @ Cl=0.4, Cd= | 0.0040915
|  |  |  | @ Cl=0.6, Cd= | 0.00563
alpha (deg) | Cl | Cd | Cm | Cl/Cd
-20 | -0.267 | 0.18236 | -0.093 | -1.463
-19.5 | -0.277 | 0.17262 | -0.094 | -1.604
-19 | -0.287 | 0.16526 | -0.094 | -1.736
-18.5 | -0.296 | 0.15686 | -0.094 | -1.889
-18 | -0.305 | 0.14893 | -0.094 | -2.048
-17.5 | -0.313 | 0.14269 | -0.094 | -2.194
-17 | -0.32 | 0.13695 | -0.093 | -2.336
-16.5 | -0.326 | 0.12973 | -0.094 | -2.509
-16 | -0.329 | 0.12318 | -0.093 | -2.675
-15.5 | -0.332 | 0.11792 | -0.093 | -2.812
-15 | -0.331 | 0.11072 | -0.094 | -2.994
-14.5 | -0.329 | 0.10435 | -0.095 | -3.151
-14 | -0.323 | 0.09828 | -0.096 | -3.29
-13.5 | -0.315 | 0.09236 | -0.096 | -3.408
-13 | -0.303 | 0.08666 | -0.097 | -3.492
-12.5 | -0.286 | 0.08118 | -0.1 | -3.525
-12 | -0.266 | 0.0757 | -0.103 | -3.517
-11.5 | -0.243 | 0.0707 | -0.106 | -3.438
-11 | -0.216 | 0.06576 | -0.109 | -3.291
-10.5 | -0.187 | 0.06068 | -0.113 | -3.075
-10 | -0.154 | 0.05589 | -0.117 | -2.749
-9.5 | -0.118 | 0.05119 | -0.122 | -2.298
-9 | -0.079 | 0.04623 | -0.128 | -1.706
-8.5 | -0.037 | 0.04 | -0.137 | -0.934
-8 | 0.007 | 0.0339 | -0.146 | 0.21
-7.5 | 0.055 | 0.02617 | -0.157 | 2.104
-7 | 0.108 | 0.0174 | -0.171 | 6.208
-6.5 | 0.18 | 0.0036 | -0.2 | 49.914
-6 | 0.239 | 0.00373 | -0.2 | 64.06
-5.5 | 0.299 | 0.00388 | -0.2 | 77.062
-5 | 0.359 | 0.00403 | -0.2 | 88.954
-4.5 | 0.419 | 0.00412 | -0.2 | 101.767
-4 | 0.48 | 0.00443 | -0.2 | 108.182
-3.5 | 0.54 | 0.00506 | -0.2 | 106.656
-3 | 0.6 | 0.00563 | -0.2 | 106.587
-2.5 | 0.66 | 0.00653 | -0.201 | 101.144
-2 | 0.721 | 0.00703 | -0.201 | 102.579
-1.5 | 0.781 | 0.00759 | -0.201 | 102.826
-1 | 0.84 | 0.00713 | -0.201 | 117.744
-0.5 | 0.898 | 0.00739 | -0.201 | 121.629
0 | 0.957 | 0.00777 | -0.201 | 123.189
0.5 | 1.011 | 0.00728 | -0.201 | 138.9
1 | 1.068 | 0.00752 | -0.201 | 141.988
1.5 | 1.126 | 0.0078 | -0.201 | 144.275
2 | 1.183 | 0.00752 | -0.201 | 157.341
2.5 | 1.24 | 0.00778 | -0.2 | 159.246
3 | 1.296 | 0.00806 | -0.2 | 160.896
3.5 | 1.352 | 0.00782 | -0.2 | 172.93
4 | 1.405 | 0.0074 | -0.2 | 190.021
4.5 | 1.457 | 0.00783 | -0.2 | 186.13
5 | 1.505 | 0.00774 | -0.2 | 194.481
5.5 | 1.551 | 0.00825 | -0.2 | 188.048
6 | 1.594 | 0.01024 | -0.2 | 155.58
6.5 | 1.632 | 0.01138 | -0.2 | 143.37
7 | 1.661 | 0.0156 | -0.199 | 106.478
7.5 | 1.689 | 0.01641 | -0.199 | 102.912
8 | 1.711 | 0.01723 | -0.198 | 99.313
8.5 | 1.727 | 0.01807 | -0.198 | 95.6
9 | 1.735 | 0.01896 | -0.198 | 91.488
9.5 | 1.734 | 0.01987 | -0.197 | 87.279
10 | 1.727 | 0.02088 | -0.197 | 82.692
10.5 | 1.712 | 0.02197 | -0.196 | 77.908
11 | 1.69 | 0.02316 | -0.196 | 72.996
11.5 | 1.662 | 0.02435 | -0.195 | 68.244
12 | 1.627 | 0.02585 | -0.195 | 62.926
12.5 | 1.586 | 0.02726 | -0.194 | 58.184
13 | 1.537 | 0.02898 | -0.193 | 53.026
13.5 | 1.481 | 0.03095 | -0.192 | 47.86
14 | 1.422 | 0.0329 | -0.191 | 43.232

## 60. Re 3M Mach 0.10 (2)
BIGFOIL.COM POLAR EXPORT
Joukowsky 9.00% thick 7.00% camber
Joukowsky 9.00% thick 7.00% camber |  |  |  | Cl Max: | 2.0381 | at alpha= | 17 | deg
XFOIL ncrit=9 |  |  |  | L/D Max: | 207.255 | at alpha= | 3 | deg
Re: | 3000000 |  |  | Cd Min: | 0.1513 | at alpha= | -14.5 | deg
Mach: | 0.1 |  |  | Cl=0 at alpha= | -7.7719 | deg
|  |  |  | @ Cl=0.1, Cd= | 0.0072938
|  |  |  | @ Cl=0.4, Cd= | 0.0058161
|  |  |  | @ Cl=0.6, Cd= | 0.0053909
alpha (deg) | Cl | Cd | Cm | Cl/Cd
-14.5 | -0.2578 | 0.1513 | -0.0595 | -1.7039
-14 | -0.2351 | 0.14584 | -0.0634 | -1.612
-13.5 | -0.2109 | 0.14007 | -0.068 | -1.5057
-13 | -0.1866 | 0.13305 | -0.0735 | -1.4025
-11 | -0.3833 | 0.01471 | -0.1971 | -26.0571
-10.5 | -0.324 | 0.01268 | -0.2002 | -25.5521
-10 | -0.2646 | 0.01143 | -0.202 | -23.1496
-9.5 | -0.2056 | 0.01047 | -0.2033 | -19.6371
-9 | -0.1463 | 0.00973 | -0.2043 | -15.036
-8.5 | -0.0865 | 0.00884 | -0.2056 | -9.7851
-8 | -0.0271 | 0.00815 | -0.2065 | -3.3252
-7.5 | 0.0323 | 0.00769 | -0.2072 | 4.2003
-7 | 0.0911 | 0.00737 | -0.2077 | 12.3609
-6.5 | 0.1507 | 0.00686 | -0.2085 | 21.9679
-6 | 0.2097 | 0.00659 | -0.209 | 31.8209
-5.5 | 0.269 | 0.00625 | -0.2095 | 43.04
-5 | 0.3276 | 0.00608 | -0.2099 | 53.8816
-4.5 | 0.3864 | 0.00586 | -0.2104 | 65.9386
-4 | 0.4453 | 0.00567 | -0.2108 | 78.5362
-3.5 | 0.5038 | 0.00554 | -0.2112 | 90.9386
-3 | 0.5622 | 0.00543 | -0.2115 | 103.5359
-2.5 | 0.6202 | 0.00537 | -0.2118 | 115.4935
-2 | 0.6784 | 0.0053 | -0.2121 | 128
-1.5 | 0.7364 | 0.00525 | -0.2124 | 140.2667
-1 | 0.7942 | 0.00523 | -0.2127 | 151.8547
-0.5 | 0.8517 | 0.00523 | -0.2129 | 162.8489
0 | 0.909 | 0.00526 | -0.2131 | 172.8137
0.5 | 0.966 | 0.00531 | -0.2133 | 181.9209
1 | 1.0227 | 0.00539 | -0.2134 | 189.7403
1.5 | 1.0791 | 0.0055 | -0.2134 | 196.2
2 | 1.135 | 0.00563 | -0.2134 | 201.5986
2.5 | 1.1908 | 0.00578 | -0.2133 | 206.0208
3 | 1.2456 | 0.00601 | -0.2131 | 207.2546
3.5 | 1.2989 | 0.00635 | -0.2127 | 204.5512
4 | 1.3497 | 0.0069 | -0.2119 | 195.6087
5 | 1.4445 | 0.00798 | -0.209 | 181.015
5.5 | 1.4873 | 0.00919 | -0.2068 | 161.839
6 | 1.5273 | 0.01056 | -0.2042 | 144.6307
6.5 | 1.5673 | 0.01183 | -0.2014 | 132.4852
7 | 1.6085 | 0.01288 | -0.1989 | 124.8835
7.5 | 1.65 | 0.01379 | -0.1964 | 119.6519
8 | 1.6906 | 0.01463 | -0.1937 | 115.5571
8.5 | 1.725 | 0.01548 | -0.1898 | 111.4341
9 | 1.7549 | 0.01642 | -0.1853 | 106.8758
9.5 | 1.7841 | 0.01753 | -0.1808 | 101.7741
10 | 1.8139 | 0.01869 | -0.1767 | 97.0519
10.5 | 1.8404 | 0.02017 | -0.1723 | 91.2444
11 | 1.8677 | 0.02169 | -0.1683 | 86.1088
11.5 | 1.8934 | 0.02342 | -0.1644 | 80.8454
12 | 1.9138 | 0.02565 | -0.16 | 74.6121
12.5 | 1.9356 | 0.02791 | -0.1562 | 69.3515
13 | 1.9568 | 0.03035 | -0.1526 | 64.4745
13.5 | 1.9743 | 0.03322 | -0.149 | 59.4311
14 | 1.989 | 0.03655 | -0.1455 | 54.4186
14.5 | 1.9964 | 0.04083 | -0.1419 | 48.8954
15 | 2.011 | 0.04462 | -0.1393 | 45.0695
15.5 | 2.0216 | 0.04903 | -0.1369 | 41.2319
16 | 2.0299 | 0.05394 | -0.1348 | 37.6326
16.5 | 2.0363 | 0.05935 | -0.1331 | 34.31
17 | 2.0381 | 0.0656 | -0.1318 | 31.0686
17.5 | 2.0375 | 0.07246 | -0.1311 | 28.119
18 | 2.0312 | 0.08046 | -0.131 | 25.2448
18.5 | 2.0174 | 0.08996 | -0.1316 | 22.4255
19 | 1.9987 | 0.10057 | -0.1333 | 19.8737
19.5 | 1.991 | 0.10958 | -0.1352 | 18.1694
20 | 1.9765 | 0.11992 | -0.1382 | 16.4818

## 61. Re 3M Mach 0.25 (1)
BIGFOIL.COM POLAR EXPORT
Joukowsky 9.00% thick 7.00% camber
Joukowsky 9.00% thick 7.00% camber |  |  |  | Cl Max: | 1.73 | at alpha= | 8.5 | deg
JavaFoil+Calcfoil stall+Eppler ext transition |  |  |  | L/D Max: | 195.368 | at alpha= | 4.5 | deg
Re: | 3000000 |  |  | Cd Min: | 0.00375 | at alpha= | -6 | deg
Mach: | 0.25 |  |  | Cl=0 at alpha= | -8.0814 | deg
|  |  |  | @ Cl=0.1, Cd= | 0.026109
|  |  |  | @ Cl=0.4, Cd= | 0.0041529
|  |  |  | @ Cl=0.6, Cd= | 0.0055279
alpha (deg) | Cl | Cd | Cm | Cl/Cd
-17.5 | -0.056 | 0.1506 | -0.098 | -0.373
-17 | -0.053 | 0.14355 | -0.098 | -0.37
-16.5 | -0.05 | 0.1345 | -0.098 | -0.373
-16 | -0.047 | 0.13235 | -0.096 | -0.356
-15.5 | -0.118 | 0.12786 | -0.096 | -0.92
-15 | -0.154 | 0.11816 | -0.095 | -1.3
-14.5 | -0.181 | 0.11318 | -0.095 | -1.596
-14 | -0.201 | 0.10681 | -0.095 | -1.885
-13.5 | -0.216 | 0.09906 | -0.095 | -2.183
-13 | -0.225 | 0.09308 | -0.095 | -2.416
-12.5 | -0.226 | 0.08856 | -0.094 | -2.547
-12 | -0.221 | 0.08222 | -0.094 | -2.683
-11.5 | -0.21 | 0.07721 | -0.097 | -2.718
-11 | -0.193 | 0.07127 | -0.1 | -2.715
-10.5 | -0.172 | 0.06595 | -0.104 | -2.601
-10 | -0.144 | 0.06057 | -0.108 | -2.384
-9.5 | -0.113 | 0.05569 | -0.114 | -2.022
-9 | -0.076 | 0.05085 | -0.119 | -1.504
-8.5 | -0.036 | 0.04609 | -0.126 | -0.792
-8 | 0.007 | 0.04018 | -0.136 | 0.174
-7.5 | 0.054 | 0.03323 | -0.148 | 1.63
-7 | 0.106 | 0.02518 | -0.162 | 4.201
-6.5 | 0.164 | 0.01546 | -0.178 | 10.617
-6 | 0.244 | 0.00375 | -0.205 | 65.1
-5.5 | 0.306 | 0.00389 | -0.206 | 78.605
-5 | 0.368 | 0.00406 | -0.206 | 90.577
-4.5 | 0.43 | 0.00424 | -0.206 | 101.32
-4 | 0.492 | 0.00445 | -0.206 | 110.579
-3.5 | 0.555 | 0.0051 | -0.206 | 108.731
-3 | 0.616 | 0.00568 | -0.206 | 108.455
-2.5 | 0.678 | 0.00662 | -0.206 | 102.383
-2 | 0.741 | 0.00715 | -0.206 | 103.646
-1.5 | 0.802 | 0.00775 | -0.206 | 103.515
-1 | 0.863 | 0.00726 | -0.206 | 118.867
-0.5 | 0.923 | 0.00752 | -0.206 | 122.725
0 | 0.983 | 0.0074 | -0.206 | 132.793
0.5 | 1.038 | 0.00745 | -0.206 | 139.299
1 | 1.097 | 0.00773 | -0.206 | 141.997
1.5 | 1.156 | 0.00804 | -0.206 | 143.782
2 | 1.215 | 0.00773 | -0.206 | 157.096
2.5 | 1.273 | 0.00801 | -0.206 | 158.902
3 | 1.331 | 0.00835 | -0.206 | 159.46
3.5 | 1.388 | 0.00809 | -0.206 | 171.481
4 | 1.442 | 0.00839 | -0.206 | 171.869
4.5 | 1.494 | 0.00765 | -0.206 | 195.368
5 | 1.543 | 0.00812 | -0.205 | 189.995
5.5 | 1.588 | 0.00999 | -0.205 | 158.984
6 | 1.629 | 0.01091 | -0.205 | 149.342
6.5 | 1.661 | 0.01562 | -0.204 | 106.337
7 | 1.689 | 0.01661 | -0.204 | 101.726
7.5 | 1.711 | 0.01747 | -0.204 | 97.923
8 | 1.724 | 0.01841 | -0.203 | 93.646
8.5 | 1.73 | 0.0194 | -0.203 | 89.158
9 | 1.722 | 0.02047 | -0.203 | 84.151
9.5 | 1.703 | 0.0216 | -0.202 | 78.823
10 | 1.672 | 0.02288 | -0.202 | 73.081
10.5 | 1.629 | 0.02427 | -0.201 | 67.136
11 | 1.575 | 0.02582 | -0.2 | 60.983
11.5 | 1.509 | 0.02747 | -0.2 | 54.919
12 | 1.431 | 0.0294 | -0.199 | 48.688
12.5 | 1.343 | 0.03185 | -0.198 | 42.162
13 | 1.238 | 0.03486 | -0.196 | 35.525
13.5 | 1.109 | 0.04197 | -0.19 | 26.429

## 62. Re 3M Mach 0.25 (2)
BIGFOIL.COM POLAR EXPORT
Joukowsky 9.00% thick 7.00% camber
Joukowsky 9.00% thick 7.00% camber |  |  |  | Cl Max: | 1.9835 | at alpha= | 15 | deg
XFOIL ncrit=9 |  |  |  | L/D Max: | 208.46 | at alpha= | 3 | deg
Re: | 3000000 |  |  | Cd Min: | 0.22855 | at alpha= | -20 | deg
Mach: | 0.25 |  |  | Cl=0 at alpha= | -7.6531 | deg
|  |  |  | @ Cl=0.1, Cd= | 0.0077118
|  |  |  | @ Cl=0.4, Cd= | 0.0059655
|  |  |  | @ Cl=0.6, Cd= | 0.005487
alpha (deg) | Cl | Cd | Cm | Cl/Cd
-20 | -0.4428 | 0.22855 | -0.0214 | -1.9374
-19.5 | -0.4259 | 0.22213 | -0.0248 | -1.9173
-19 | -0.41 | 0.21535 | -0.0279 | -1.9039
-18.5 | -0.3952 | 0.20855 | -0.0307 | -1.895
-18 | -0.3824 | 0.20238 | -0.033 | -1.8895
-17.5 | -0.369 | 0.19716 | -0.0349 | -1.8716
-17 | -0.357 | 0.19239 | -0.0361 | -1.8556
-16.5 | -0.3338 | 0.18551 | -0.0412 | -1.7994
-16 | -0.3084 | 0.1781 | -0.047 | -1.7316
-15.5 | -0.2849 | 0.16982 | -0.0527 | -1.6777
-15 | -0.2622 | 0.16143 | -0.0584 | -1.6242
-14 | -0.2225 | 0.14689 | -0.0673 | -1.5147
-13.5 | -0.1955 | 0.14091 | -0.0726 | -1.3874
-13 | -0.1716 | 0.134 | -0.0778 | -1.2806
-12.5 | -0.1454 | 0.12538 | -0.0847 | -1.1597
-12 | -0.1171 | 0.11716 | -0.0921 | -0.99949
-11.5 | -0.0892 | 0.10775 | -0.101 | -0.82784
-10 | -0.1572 | 0.05713 | -0.1417 | -2.7516
-9.5 | -0.242 | 0.01563 | -0.2038 | -15.483
-9 | -0.1751 | 0.01249 | -0.2087 | -14.0192
-8.5 | -0.1094 | 0.01075 | -0.2111 | -10.1767
-8 | -0.0451 | 0.00973 | -0.2122 | -4.6351
-7.5 | 0.0199 | 0.00844 | -0.2137 | 2.3578
-7 | 0.0833 | 0.00786 | -0.2143 | 10.598
-6.5 | 0.1464 | 0.0073 | -0.2149 | 20.0548
-6 | 0.209 | 0.00685 | -0.2154 | 30.5109
-5.5 | 0.2712 | 0.00654 | -0.2158 | 41.4679
-5 | 0.3332 | 0.00622 | -0.2162 | 53.5691
-4.5 | 0.3948 | 0.00598 | -0.2165 | 66.0201
-4 | 0.4559 | 0.00581 | -0.2168 | 78.4682
-3.5 | 0.517 | 0.00566 | -0.2172 | 91.3428
-3 | 0.5778 | 0.00552 | -0.2175 | 104.6739
-2.5 | 0.6383 | 0.00543 | -0.2178 | 117.5506
-2 | 0.6985 | 0.00538 | -0.2181 | 129.8327
-1.5 | 0.7585 | 0.00534 | -0.2184 | 142.0412
-1 | 0.8182 | 0.00534 | -0.2186 | 153.221
-0.5 | 0.8777 | 0.00535 | -0.2188 | 164.0561
0 | 0.937 | 0.00538 | -0.219 | 174.1636
0.5 | 0.996 | 0.00544 | -0.2191 | 183.0882
1 | 1.0548 | 0.00553 | -0.2192 | 190.7414
1.5 | 1.1134 | 0.00563 | -0.2192 | 197.762
2 | 1.1715 | 0.00577 | -0.2191 | 203.0329
2.5 | 1.229 | 0.00596 | -0.2189 | 206.2081
3 | 1.2862 | 0.00617 | -0.2187 | 208.4603
3.5 | 1.3412 | 0.00655 | -0.218 | 204.7634
4 | 1.3934 | 0.00716 | -0.2169 | 194.6089
4.5 | 1.4449 | 0.00746 | -0.2158 | 193.6863
5 | 1.4901 | 0.00835 | -0.2133 | 178.4551
5.5 | 1.5318 | 0.00972 | -0.2102 | 157.5926
6 | 1.5696 | 0.01126 | -0.2065 | 139.3961
6.5 | 1.6078 | 0.01262 | -0.2028 | 127.401
7 | 1.6466 | 0.01376 | -0.199 | 119.6657
7.5 | 1.6807 | 0.01472 | -0.1943 | 114.178
8 | 1.7119 | 0.01577 | -0.1892 | 108.5542
8.5 | 1.7433 | 0.01695 | -0.1843 | 102.8496
9 | 1.7752 | 0.01823 | -0.1798 | 97.3779
9.5 | 1.8051 | 0.01973 | -0.1751 | 91.4901
10 | 1.8327 | 0.02149 | -0.1704 | 85.2815
10.5 | 1.8592 | 0.02348 | -0.1659 | 79.1823
11 | 1.8844 | 0.0257 | -0.1614 | 73.323
11.5 | 1.9022 | 0.02866 | -0.1566 | 66.3712
12 | 1.9243 | 0.03147 | -0.1525 | 61.1471
12.5 | 1.9424 | 0.03481 | -0.1485 | 55.8001
13 | 1.957 | 0.0387 | -0.1447 | 50.5685
13.5 | 1.964 | 0.04367 | -0.1409 | 44.9737
14 | 1.9717 | 0.04891 | -0.1378 | 40.3128
14.5 | 1.9796 | 0.05446 | -0.1353 | 36.3496
15 | 1.9835 | 0.06082 | -0.1333 | 32.6126
15.5 | 1.9824 | 0.06816 | -0.1319 | 29.0845
16 | 1.9785 | 0.07626 | -0.1313 | 25.9441
16.5 | 1.9711 | 0.08524 | -0.1314 | 23.1241
17 | 1.9556 | 0.09583 | -0.1326 | 20.407
17.5 | 1.9341 | 0.10776 | -0.1352 | 17.9482
18 | 1.9003 | 0.12225 | -0.1399 | 15.5444
18.5 | 1.8757 | 0.1355 | -0.1452 | 13.8428
19 | 1.8527 | 0.14878 | -0.1516 | 12.4526
19.5 | 1.8351 | 0.16131 | -0.1584 | 11.3762
20 | 1.8043 | 0.17687 | -0.1683 | 10.2013

## 63. Re 3M Mach 0.50 (1)
BIGFOIL.COM POLAR EXPORT
Joukowsky 9.00% thick 7.00% camber
Joukowsky 9.00% thick 7.00% camber |  |  |  | Cl Max: | 1.744 | at alpha= | 6 | deg
JavaFoil+Calcfoil stall+Eppler ext transition |  |  |  | L/D Max: | 174.763 | at alpha= | 3 | deg
Re: | 3000000 |  |  | Cd Min: | 0.00439 | at alpha= | -4.5 | deg
Mach: | 0.5 |  |  | Cl=0 at alpha= | -8.0714 | deg
|  |  |  | @ Cl=0.1, Cd= | 0.045828
|  |  |  | @ Cl=0.4, Cd= | 0.010571
|  |  |  | @ Cl=0.6, Cd= | 0.0049729
alpha (deg) | Cl | Cd | Cm | Cl/Cd
-20 | -1.315 | 0.16478 | -0.128 | -7.982
-19.5 | -1.259 | 0.16232 | -0.125 | -7.754
-19 | -1.204 | 0.15679 | -0.125 | -7.68
-18.5 | -1.15 | 0.15358 | -0.125 | -7.486
-18 | -1.094 | 0.14831 | -0.123 | -7.374
-17.5 | -1.039 | 0.14134 | -0.123 | -7.349
-17 | -0.984 | 0.13712 | -0.123 | -7.177
-16.5 | -0.929 | 0.13105 | -0.123 | -7.092
-16 | -0.873 | 0.11976 | -0.12 | -7.293
-15.5 | -0.819 | 0.10889 | -0.121 | -7.518
-15 | -0.764 | 0.10098 | -0.121 | -7.564
-14.5 | -0.708 | 0.10842 | -0.117 | -6.527
-14 | -0.653 | 0.09492 | -0.118 | -6.877
-13.5 | -0.598 | 0.08857 | -0.119 | -6.752
-13 | -0.285 | 0.09308 | -0.114 | -3.065
-12.5 | -0.256 | 0.08346 | -0.115 | -3.063
-12 | -0.226 | 0.07591 | -0.117 | -2.979
-11.5 | -0.196 | 0.08013 | -0.111 | -2.45
-11 | -0.167 | 0.07033 | -0.112 | -2.377
-10.5 | -0.138 | 0.07569 | -0.108 | -1.823
-10 | -0.109 | 0.06532 | -0.108 | -1.671
-9.5 | -0.081 | 0.06009 | -0.111 | -1.342
-9 | -0.052 | 0.0598 | -0.106 | -0.87
-8.5 | -0.024 | 0.05449 | -0.109 | -0.436
-8 | 0.004 | 0.05318 | -0.105 | 0.082
-7.5 | 0.032 | 0.05158 | -0.104 | 0.626
-7 | 0.06 | 0.04875 | -0.104 | 1.233
-6.5 | 0.145 | 0.04254 | -0.12 | 3.414
-6 | 0.21 | 0.03465 | -0.149 | 6.065
-5.5 | 0.281 | 0.02412 | -0.177 | 11.653
-5 | 0.363 | 0.01362 | -0.201 | 26.639
-4.5 | 0.475 | 0.00439 | -0.23 | 108.252
-4 | 0.547 | 0.00467 | -0.23 | 116.937
-3.5 | 0.617 | 0.00507 | -0.23 | 121.876
-3 | 0.687 | 0.00577 | -0.23 | 119.15
-2.5 | 0.757 | 0.00711 | -0.23 | 106.52
-2 | 0.829 | 0.00777 | -0.23 | 106.646
-1.5 | 0.897 | 0.00801 | -0.23 | 111.949
-1 | 0.965 | 0.00801 | -0.23 | 120.424
-0.5 | 1.032 | 0.00785 | -0.23 | 131.4
0 | 1.099 | 0.0082 | -0.23 | 134.024
0.5 | 1.158 | 0.00778 | -0.23 | 148.815
1 | 1.224 | 0.0081 | -0.23 | 151.118
1.5 | 1.289 | 0.00794 | -0.23 | 162.294
2 | 1.353 | 0.00826 | -0.23 | 163.797
2.5 | 1.418 | 0.00864 | -0.23 | 164.11
3 | 1.481 | 0.00848 | -0.23 | 174.763
3.5 | 1.543 | 0.01003 | -0.23 | 153.934
4 | 1.6 | 0.01064 | -0.23 | 150.426
4.5 | 1.652 | 0.01074 | -0.229 | 153.853
5 | 1.696 | 0.01175 | -0.229 | 144.41
5.5 | 1.731 | 0.01315 | -0.229 | 131.554
6 | 1.744 | 0.01931 | -0.227 | 90.328
6.5 | 1.741 | 0.02089 | -0.227 | 83.343
7 | 1.692 | 0.02261 | -0.226 | 74.85
7.5 | 1.542 | 0.02472 | -0.226 | 62.35
8 | 1.016 | 0.02696 | -0.225 | 37.692
8.5 | 1.043 | 0.02858 | -0.224 | 36.486
9 | 0.888 | 0.06301 | -0.121 | 14.094
9.5 | 1.095 | 0.03132 | -0.222 | 34.963
10 | 1.122 | 0.03287 | -0.222 | 34.128
10.5 | 0.957 | 0.07842 | -0.111 | 12.206
11 | 0.98 | 0.08264 | -0.108 | 11.86

## 64. Re 3M Mach 0.50 (2)
BIGFOIL.COM POLAR EXPORT
Joukowsky 9.00% thick 7.00% camber
Joukowsky 9.00% thick 7.00% camber |  |  |  | Cl Max: | 1.8727 | at alpha= | 10 | deg
XFOIL ncrit=9 |  |  |  | L/D Max: | 207.2 | at alpha= | 2.5 | deg
Re: | 3000000 |  |  | Cd Min: | 0.24398 | at alpha= | -20 | deg
Mach: | 0.5 |  |  | Cl=0 at alpha= | -11.6817 | deg
|  |  |  | @ Cl=0.1, Cd= | 0.08167
|  |  |  | @ Cl=0.4, Cd= | 0.0070778
|  |  |  | @ Cl=0.6, Cd= | 0.0061243
alpha (deg) | Cl | Cd | Cm | Cl/Cd
-20 | -0.4601 | 0.24398 | -0.0257 | -1.8858
-19.5 | -0.4402 | 0.23675 | -0.0294 | -1.8593
-19 | -0.4218 | 0.22958 | -0.0326 | -1.8373
-18.5 | -0.4049 | 0.22243 | -0.0354 | -1.8203
-18 | -0.3907 | 0.21559 | -0.0374 | -1.8122
-17.5 | -0.3672 | 0.20858 | -0.042 | -1.7605
-17 | -0.3358 | 0.20076 | -0.0491 | -1.6726
-16.5 | -0.3048 | 0.19245 | -0.0562 | -1.5838
-16 | -0.2764 | 0.18388 | -0.0623 | -1.5032
-15.5 | -0.2499 | 0.17573 | -0.0681 | -1.4221
-15 | -0.2222 | 0.16718 | -0.0744 | -1.3291
-14.5 | -0.1938 | 0.15907 | -0.0808 | -1.2183
-14 | -0.1663 | 0.15083 | -0.0872 | -1.1026
-13.5 | -0.1303 | 0.14394 | -0.0948 | -0.90524
-13 | -0.0972 | 0.13539 | -0.1028 | -0.71793
-12.5 | -0.0605 | 0.12662 | -0.1122 | -0.47781
-12 | -0.0226 | 0.11807 | -0.1217 | -0.19141
-11.5 | 0.0129 | 0.10992 | -0.1307 | 0.11736
-11 | 0.0416 | 0.1029 | -0.1368 | 0.40428
-10.5 | 0.0592 | 0.09611 | -0.1401 | 0.61596
-10 | 0.0733 | 0.08985 | -0.1425 | 0.8158
-9.5 | 0.089 | 0.08419 | -0.1446 | 1.0571
-9 | 0.1096 | 0.07947 | -0.1466 | 1.3791
-8.5 | 0.1259 | 0.07411 | -0.1486 | 1.6988
-8 | 0.135 | 0.06774 | -0.151 | 1.9929
-7.5 | 0.1417 | 0.0614 | -0.1535 | 2.3078
-7 | 0.1415 | 0.0552 | -0.1553 | 2.5634
-6.5 | 0.1344 | 0.04798 | -0.1595 | 2.8012
-6 | 0.1398 | 0.03111 | -0.1904 | 4.4937
-5.5 | 0.265 | 0.00897 | -0.2418 | 29.5429
-5 | 0.3468 | 0.00759 | -0.2432 | 45.6917
-4.5 | 0.4247 | 0.00684 | -0.2437 | 62.0906
-4 | 0.4996 | 0.00646 | -0.2437 | 77.3375
-3.5 | 0.5727 | 0.0062 | -0.2437 | 92.371
-3 | 0.6448 | 0.006 | -0.2439 | 107.4667
-2.5 | 0.7159 | 0.00587 | -0.244 | 121.9591
-1.5 | 0.8559 | 0.00577 | -0.2443 | 148.3362
-1 | 0.9251 | 0.00577 | -0.2445 | 160.3293
-0.5 | 0.9939 | 0.0058 | -0.2446 | 171.3621
0 | 1.0622 | 0.00587 | -0.2446 | 180.954
0.5 | 1.1301 | 0.00598 | -0.2445 | 188.9799
1 | 1.1977 | 0.00613 | -0.2443 | 195.3834
1.5 | 1.2652 | 0.00629 | -0.244 | 201.1447
2 | 1.3323 | 0.00649 | -0.2434 | 205.2851
2.5 | 1.3986 | 0.00675 | -0.2426 | 207.2
3.5 | 1.5283 | 0.00747 | -0.2399 | 204.5917
4 | 1.5839 | 0.00829 | -0.2367 | 191.0615
4.5 | 1.6359 | 0.00922 | -0.2327 | 177.4295
5 | 1.6735 | 0.01013 | -0.2262 | 165.2024
5.5 | 1.6863 | 0.01212 | -0.2155 | 139.1337
6.5 | 1.7116 | 0.01757 | -0.1965 | 97.4161
7 | 1.7381 | 0.0202 | -0.1897 | 86.0446
7.5 | 1.7701 | 0.02279 | -0.1837 | 77.67
8 | 1.801 | 0.02572 | -0.1778 | 70.0233
8.5 | 1.8294 | 0.02912 | -0.172 | 62.8228
9 | 1.8515 | 0.03334 | -0.1661 | 55.5339
9.5 | 1.8684 | 0.03842 | -0.1605 | 48.6309
10 | 1.8727 | 0.04512 | -0.1551 | 41.5049
10.5 | 1.8628 | 0.05387 | -0.1506 | 34.5795
11 | 1.8412 | 0.06462 | -0.1474 | 28.4927
11.5 | 1.8137 | 0.07681 | -0.1458 | 23.6128
12 | 1.7827 | 0.09029 | -0.1461 | 19.7442
12.5 | 1.7489 | 0.10506 | -0.1487 | 16.6467
13 | 1.7154 | 0.12071 | -0.1539 | 14.2109
13.5 | 1.6835 | 0.13694 | -0.1615 | 12.2937
14 | 1.6563 | 0.1533 | -0.1709 | 10.8043
14.5 | 1.6312 | 0.17013 | -0.1819 | 9.588
15 | 1.6076 | 0.18787 | -0.1945 | 8.557

## 65. Re 4M Mach 0.00 (1)
BIGFOIL.COM POLAR EXPORT
Joukowsky 9.00% thick 7.00% camber
Joukowsky 9.00% thick 7.00% camber |  |  |  | Cl Max: | 1.739 | at alpha= | 9.5 | deg
JavaFoil+Calcfoil stall+Eppler ext transition |  |  |  | L/D Max: | 188.717 | at alpha= | 5.5 | deg
Re: | 4000000 |  |  | Cd Min: | 0.0035 | at alpha= | -6.5 | deg
Mach: | 0 |  |  | Cl=0 at alpha= | -8.0778 | deg
|  |  |  | @ Cl=0.1, Cd= | 0.012443
|  |  |  | @ Cl=0.4, Cd= | 0.0039945
|  |  |  | @ Cl=0.6, Cd= | 0.005544
alpha (deg) | Cl | Cd | Cm | Cl/Cd
-20 | -0.31 | 0.17417 | -0.095 | -1.782
-19.5 | -0.319 | 0.16519 | -0.096 | -1.928
-19 | -0.326 | 0.15746 | -0.096 | -2.072
-18.5 | -0.333 | 0.15143 | -0.096 | -2.202
-18 | -0.34 | 0.14492 | -0.096 | -2.345
-17.5 | -0.345 | 0.13869 | -0.096 | -2.49
-17 | -0.35 | 0.13232 | -0.096 | -2.642
-16.5 | -0.352 | 0.12557 | -0.096 | -2.807
-16 | -0.354 | 0.11919 | -0.096 | -2.968
-15.5 | -0.353 | 0.11347 | -0.097 | -3.111
-15 | -0.35 | 0.10652 | -0.098 | -3.288
-14.5 | -0.345 | 0.09981 | -0.099 | -3.456
-14 | -0.337 | 0.09448 | -0.101 | -3.568
-13.5 | -0.326 | 0.08888 | -0.101 | -3.668
-13 | -0.312 | 0.08356 | -0.103 | -3.732
-12.5 | -0.294 | 0.07796 | -0.106 | -3.765
-12 | -0.272 | 0.07276 | -0.108 | -3.739
-11.5 | -0.247 | 0.06799 | -0.111 | -3.638
-11 | -0.22 | 0.06275 | -0.115 | -3.503
-10.5 | -0.189 | 0.05754 | -0.12 | -3.288
-10 | -0.155 | 0.05274 | -0.124 | -2.948
-9.5 | -0.119 | 0.04776 | -0.129 | -2.49
-9 | -0.08 | 0.04208 | -0.136 | -1.896
-8.5 | -0.038 | 0.0356 | -0.145 | -1.063
-8 | 0.007 | 0.02907 | -0.154 | 0.248
-7.5 | 0.056 | 0.02009 | -0.166 | 2.804
-7 | 0.114 | 0.01001 | -0.186 | 11.4
-6.5 | 0.179 | 0.0035 | -0.199 | 51.112
-6 | 0.238 | 0.00363 | -0.199 | 65.609
-5.5 | 0.297 | 0.00377 | -0.199 | 78.8
-5 | 0.357 | 0.00393 | -0.199 | 90.87
-4.5 | 0.417 | 0.00402 | -0.199 | 103.698
-4 | 0.477 | 0.00433 | -0.199 | 110.2
-3.5 | 0.537 | 0.00495 | -0.199 | 108.548
-3 | 0.597 | 0.0055 | -0.199 | 108.501
-2.5 | 0.657 | 0.00638 | -0.2 | 102.979
-2 | 0.718 | 0.00687 | -0.2 | 104.506
-1.5 | 0.777 | 0.00742 | -0.2 | 104.726
-1 | 0.835 | 0.00697 | -0.2 | 119.875
-0.5 | 0.894 | 0.00723 | -0.2 | 123.629
0 | 0.952 | 0.00762 | -0.2 | 124.956
0.5 | 1.006 | 0.00739 | -0.2 | 136.12
1 | 1.063 | 0.00739 | -0.2 | 143.755
1.5 | 1.12 | 0.00769 | -0.2 | 145.714
2 | 1.177 | 0.008 | -0.2 | 147.078
2.5 | 1.234 | 0.00766 | -0.2 | 161.157
3 | 1.29 | 0.00797 | -0.199 | 161.86
3.5 | 1.346 | 0.00831 | -0.199 | 161.875
4 | 1.399 | 0.00804 | -0.199 | 174.031
4.5 | 1.45 | 0.0077 | -0.199 | 188.219
5 | 1.499 | 0.00819 | -0.199 | 182.889
5.5 | 1.545 | 0.00818 | -0.199 | 188.717
6 | 1.587 | 0.01025 | -0.199 | 154.845
6.5 | 1.624 | 0.01327 | -0.198 | 122.393
7 | 1.657 | 0.01467 | -0.198 | 112.958
7.5 | 1.686 | 0.01542 | -0.198 | 109.346
8 | 1.709 | 0.01617 | -0.198 | 105.737
8.5 | 1.727 | 0.01693 | -0.197 | 101.999
9 | 1.737 | 0.01775 | -0.197 | 97.877
9.5 | 1.739 | 0.0186 | -0.197 | 93.515
10 | 1.735 | 0.01952 | -0.196 | 88.889
10.5 | 1.724 | 0.02047 | -0.196 | 84.209
11 | 1.706 | 0.02156 | -0.195 | 79.125
11.5 | 1.683 | 0.02267 | -0.195 | 74.21
12 | 1.653 | 0.02387 | -0.194 | 69.238
12.5 | 1.618 | 0.02522 | -0.194 | 64.143
13 | 1.574 | 0.02671 | -0.193 | 58.935
13.5 | 1.526 | 0.02817 | -0.192 | 54.169
14 | 1.474 | 0.03002 | -0.191 | 49.09
14.5 | 1.418 | 0.032 | -0.19 | 44.323

## 66. Re 4M Mach 0.00 (2)
BIGFOIL.COM POLAR EXPORT
Joukowsky 9.00% thick 7.00% camber
Joukowsky 9.00% thick 7.00% camber |  |  |  | Cl Max: | 2.0879 | at alpha= | 18.5 | deg
XFOIL ncrit=9 |  |  |  | L/D Max: | 211.301 | at alpha= | 2.5 | deg
Re: | 4000000 |  |  | Cd Min: | 0.16394 | at alpha= | -15.5 | deg
Mach: | 0 |  |  | Cl=0 at alpha= | -7.8066 | deg
|  |  |  | @ Cl=0.1, Cd= | 0.0066503
|  |  |  | @ Cl=0.4, Cd= | 0.0054653
|  |  |  | @ Cl=0.6, Cd= | 0.0051027
alpha (deg) | Cl | Cd | Cm | Cl/Cd
-15.5 | -0.2972 | 0.16394 | -0.0511 | -1.8129
-15 | -0.2672 | 0.15976 | -0.0563 | -1.6725
-14.5 | -0.2512 | 0.15191 | -0.0599 | -1.6536
-14 | -0.2314 | 0.14436 | -0.0646 | -1.6029
-12.5 | -0.5434 | 0.0164 | -0.1924 | -33.1341
-12 | -0.4874 | 0.01444 | -0.1955 | -33.7535
-11.5 | -0.4304 | 0.01307 | -0.1976 | -32.9304
-11 | -0.3734 | 0.01212 | -0.1989 | -30.8086
-10.5 | -0.3147 | 0.01063 | -0.2011 | -29.6049
-10 | -0.2561 | 0.00955 | -0.2026 | -26.8168
-9 | -0.1397 | 0.00838 | -0.2044 | -16.6706
-8.5 | -0.0815 | 0.00796 | -0.205 | -10.2387
-8 | -0.0227 | 0.00737 | -0.2059 | -3.0801
-7.5 | 0.036 | 0.00694 | -0.2066 | 5.1873
-7 | 0.0943 | 0.00668 | -0.2072 | 14.1168
-6 | 0.2115 | 0.00607 | -0.2083 | 34.8435
-5.5 | 0.27 | 0.00585 | -0.2088 | 46.1538
-4.5 | 0.3865 | 0.0055 | -0.2096 | 70.2727
-4 | 0.4448 | 0.00535 | -0.2101 | 83.1402
-3.5 | 0.5029 | 0.00524 | -0.2104 | 95.9733
-3 | 0.5609 | 0.00515 | -0.2108 | 108.9126
-2.5 | 0.6187 | 0.00508 | -0.2111 | 121.7913
-2 | 0.6763 | 0.00504 | -0.2114 | 134.1865
-1.5 | 0.7339 | 0.00501 | -0.2117 | 146.487
-1 | 0.7913 | 0.00499 | -0.212 | 158.5772
-0.5 | 0.8486 | 0.005 | -0.2122 | 169.72
0 | 0.9055 | 0.00504 | -0.2124 | 179.6627
0.5 | 0.9621 | 0.00511 | -0.2125 | 188.2779
1 | 1.0185 | 0.00519 | -0.2127 | 196.2428
1.5 | 1.0747 | 0.00529 | -0.2127 | 203.1569
2 | 1.1304 | 0.00542 | -0.2127 | 208.5609
2.5 | 1.1854 | 0.00561 | -0.2127 | 211.3012
3 | 1.2395 | 0.00588 | -0.2124 | 210.7993
3.5 | 1.2912 | 0.00635 | -0.2118 | 203.3386
4 | 1.3415 | 0.00695 | -0.211 | 193.0216
4.5 | 1.3905 | 0.00763 | -0.21 | 182.2412
5.5 | 1.479 | 0.00925 | -0.2064 | 159.8919
6 | 1.5214 | 0.01042 | -0.2042 | 146.0077
6.5 | 1.5649 | 0.01141 | -0.2022 | 137.1516
7 | 1.6091 | 0.01224 | -0.2003 | 131.4624
7.5 | 1.6531 | 0.01301 | -0.1983 | 127.0638
8 | 1.6957 | 0.01378 | -0.1962 | 123.0552
8.5 | 1.7367 | 0.01454 | -0.1937 | 119.4429
9 | 1.7731 | 0.0153 | -0.1904 | 115.8889
9.5 | 1.8027 | 0.01615 | -0.1859 | 111.6223
10 | 1.8315 | 0.01717 | -0.1815 | 106.6686
10.5 | 1.8607 | 0.01829 | -0.1774 | 101.7332
11 | 1.8888 | 0.01956 | -0.1734 | 96.5644
11.5 | 1.9131 | 0.02118 | -0.169 | 90.3258
12 | 1.9391 | 0.02277 | -0.1652 | 85.1603
12.5 | 1.9635 | 0.02457 | -0.1615 | 79.9145
13 | 1.9851 | 0.0267 | -0.1576 | 74.3483
13.5 | 2.0019 | 0.02934 | -0.1536 | 68.2311
14 | 2.02 | 0.03204 | -0.15 | 63.0462
14.5 | 2.0376 | 0.0349 | -0.1468 | 58.384
15 | 2.053 | 0.03814 | -0.1438 | 53.828
15.5 | 2.0662 | 0.04179 | -0.1409 | 49.4425
16 | 2.0763 | 0.04599 | -0.1383 | 45.1468
16.5 | 2.0834 | 0.05076 | -0.1359 | 41.0441
17 | 2.0862 | 0.05631 | -0.1339 | 37.0485
17.5 | 2.0835 | 0.06287 | -0.1323 | 33.1398
18 | 2.0876 | 0.06874 | -0.1314 | 30.3695
18.5 | 2.0879 | 0.07537 | -0.1309 | 27.702
19 | 2.0856 | 0.08257 | -0.1309 | 25.2586
19.5 | 2.0809 | 0.09039 | -0.1315 | 23.0214
20 | 2.0716 | 0.0991 | -0.1327 | 20.9041

## 67. Re 4M Mach 0.10 (1)
BIGFOIL.COM POLAR EXPORT
Joukowsky 9.00% thick 7.00% camber
Joukowsky 9.00% thick 7.00% camber |  |  |  | Cl Max: | 1.737 | at alpha= | 9 | deg
JavaFoil+Calcfoil stall+Eppler ext transition |  |  |  | L/D Max: | 195.277 | at alpha= | 5 | deg
Re: | 4000000 |  |  | Cd Min: | 0.0035 | at alpha= | -6.5 | deg
Mach: | 0.1 |  |  | Cl=0 at alpha= | -8.0778 | deg
|  |  |  | @ Cl=0.1, Cd= | 0.014666
|  |  |  | @ Cl=0.4, Cd= | 0.0039915
|  |  |  | @ Cl=0.6, Cd= | 0.00551
alpha (deg) | Cl | Cd | Cm | Cl/Cd
-20 | -0.267 | 0.17878 | -0.095 | -1.493
-19.5 | -0.277 | 0.16932 | -0.096 | -1.637
-19 | -0.287 | 0.16146 | -0.096 | -1.778
-18.5 | -0.296 | 0.15257 | -0.096 | -1.943
-18 | -0.305 | 0.1458 | -0.096 | -2.094
-17.5 | -0.313 | 0.13876 | -0.096 | -2.258
-17 | -0.32 | 0.13352 | -0.096 | -2.398
-16.5 | -0.326 | 0.12746 | -0.096 | -2.556
-16 | -0.33 | 0.12068 | -0.096 | -2.733
-15.5 | -0.332 | 0.11486 | -0.096 | -2.889
-15 | -0.332 | 0.10842 | -0.097 | -3.06
-14.5 | -0.329 | 0.1018 | -0.098 | -3.234
-14 | -0.324 | 0.09596 | -0.099 | -3.374
-13.5 | -0.315 | 0.09059 | -0.1 | -3.479
-13 | -0.303 | 0.08476 | -0.102 | -3.576
-12.5 | -0.287 | 0.07908 | -0.104 | -3.625
-12 | -0.267 | 0.07378 | -0.107 | -3.616
-11.5 | -0.244 | 0.06893 | -0.109 | -3.534
-11 | -0.217 | 0.06389 | -0.113 | -3.397
-10.5 | -0.187 | 0.05849 | -0.118 | -3.203
-10 | -0.154 | 0.0537 | -0.123 | -2.874
-9.5 | -0.118 | 0.04877 | -0.128 | -2.426
-9 | -0.079 | 0.04364 | -0.134 | -1.818
-8.5 | -0.038 | 0.03682 | -0.143 | -1.024
-8 | 0.007 | 0.03039 | -0.152 | 0.237
-7.5 | 0.056 | 0.02225 | -0.164 | 2.513
-7 | 0.111 | 0.01277 | -0.18 | 8.714
-6.5 | 0.18 | 0.0035 | -0.2 | 51.266
-6 | 0.239 | 0.00363 | -0.2 | 65.78
-5.5 | 0.299 | 0.00378 | -0.2 | 79.083
-5 | 0.359 | 0.00393 | -0.2 | 91.208
-4.5 | 0.419 | 0.00402 | -0.2 | 104.288
-4 | 0.48 | 0.00433 | -0.2 | 110.697
-3.5 | 0.54 | 0.00496 | -0.2 | 108.987
-3 | 0.6 | 0.00551 | -0.2 | 108.849
-2.5 | 0.66 | 0.0064 | -0.201 | 103.222
-2 | 0.721 | 0.00689 | -0.201 | 104.687
-1.5 | 0.781 | 0.00745 | -0.201 | 104.833
-1 | 0.84 | 0.007 | -0.201 | 119.961
-0.5 | 0.898 | 0.00726 | -0.201 | 123.765
0 | 0.957 | 0.00764 | -0.201 | 125.248
0.5 | 1.011 | 0.00741 | -0.201 | 136.377
1 | 1.068 | 0.00742 | -0.201 | 143.929
1.5 | 1.126 | 0.00772 | -0.201 | 145.835
2 | 1.183 | 0.00803 | -0.201 | 147.346
2.5 | 1.24 | 0.0077 | -0.201 | 160.925
3 | 1.296 | 0.00802 | -0.2 | 161.652
3.5 | 1.352 | 0.00838 | -0.2 | 161.352
4 | 1.405 | 0.00809 | -0.2 | 173.761
4.5 | 1.457 | 0.00777 | -0.2 | 187.381
5 | 1.506 | 0.00771 | -0.2 | 195.277
5.5 | 1.551 | 0.00827 | -0.2 | 187.625
6 | 1.594 | 0.01038 | -0.2 | 153.614
6.5 | 1.63 | 0.01368 | -0.199 | 119.196
7 | 1.663 | 0.01483 | -0.199 | 112.126
7.5 | 1.691 | 0.0156 | -0.199 | 108.341
8 | 1.713 | 0.01636 | -0.199 | 104.688
8.5 | 1.729 | 0.01716 | -0.198 | 100.756
9 | 1.737 | 0.01799 | -0.198 | 96.555
9.5 | 1.737 | 0.01886 | -0.198 | 92.068
10 | 1.729 | 0.01981 | -0.197 | 87.297
10.5 | 1.715 | 0.02084 | -0.197 | 82.273
11 | 1.693 | 0.02193 | -0.196 | 77.202
11.5 | 1.665 | 0.02306 | -0.196 | 72.196
12 | 1.63 | 0.02445 | -0.195 | 66.653
12.5 | 1.589 | 0.02575 | -0.194 | 61.72
13 | 1.54 | 0.02735 | -0.194 | 56.318
13.5 | 1.485 | 0.02914 | -0.193 | 50.96
14 | 1.427 | 0.03092 | -0.192 | 46.14

## 68. Re 4M Mach 0.10 (2)
BIGFOIL.COM POLAR EXPORT
Joukowsky 9.00% thick 7.00% camber
Joukowsky 9.00% thick 7.00% camber |  |  |  | Cl Max: | 1.3987 | at alpha= | 4.5 | deg
XFOIL ncrit=9 |  |  |  | L/D Max: | 211.812 | at alpha= | 2.5 | deg
Re: | 4000000 |  |  | Cd Min: | 0.16408 | at alpha= | -15.5 | deg
Mach: | 0.1 |  |  | Cl=0 at alpha= | -7.7864 | deg
|  |  |  | @ Cl=0.1, Cd= | 0.006692
|  |  |  | @ Cl=0.4, Cd= | 0.0055035
|  |  |  | @ Cl=0.6, Cd= | 0.0051165
alpha (deg) | Cl | Cd | Cm | Cl/Cd
-15.5 | -0.2955 | 0.16408 | -0.0517 | -1.801
-15 | -0.2651 | 0.15997 | -0.057 | -1.6572
-14.5 | -0.2491 | 0.15223 | -0.0605 | -1.6363
-14 | -0.2288 | 0.14458 | -0.0653 | -1.5825
-12 | -0.4976 | 0.01621 | -0.1947 | -30.6971
-11.5 | -0.4395 | 0.01412 | -0.198 | -31.1261
-11 | -0.3814 | 0.01281 | -0.1998 | -29.7736
-10.5 | -0.3229 | 0.01183 | -0.2012 | -27.295
-10 | -0.2622 | 0.00995 | -0.2038 | -26.3518
-9.5 | -0.2031 | 0.00916 | -0.2049 | -22.1725
-9 | -0.1438 | 0.00856 | -0.2057 | -16.7991
-8.5 | -0.0848 | 0.00808 | -0.2064 | -10.495
-8 | -0.0255 | 0.00754 | -0.2071 | -3.382
-7.5 | 0.0342 | 0.00703 | -0.2079 | 4.8649
-7 | 0.0932 | 0.00673 | -0.2084 | 13.8484
-6.5 | 0.1523 | 0.0064 | -0.2089 | 23.7969
-6 | 0.2115 | 0.00611 | -0.2095 | 34.6154
-5.5 | 0.2705 | 0.00589 | -0.2099 | 45.9253
-5 | 0.3293 | 0.00569 | -0.2104 | 57.8735
-4 | 0.4468 | 0.00538 | -0.2112 | 83.0483
-3.5 | 0.5054 | 0.00526 | -0.2115 | 96.0837
-3 | 0.5638 | 0.00516 | -0.2119 | 109.2636
-2.5 | 0.622 | 0.00509 | -0.2122 | 122.2004
-2 | 0.6801 | 0.00505 | -0.2125 | 134.6733
-1.5 | 0.7379 | 0.00503 | -0.2128 | 146.6998
-1 | 0.7957 | 0.00501 | -0.213 | 158.8224
-0.5 | 0.8533 | 0.00502 | -0.2133 | 169.9801
0 | 0.9106 | 0.00506 | -0.2135 | 179.9605
0.5 | 0.9676 | 0.00513 | -0.2136 | 188.616
1 | 1.0244 | 0.00521 | -0.2137 | 196.6219
1.5 | 1.081 | 0.0053 | -0.2138 | 203.9623
2 | 1.137 | 0.00545 | -0.2138 | 208.6239
2.5 | 1.1925 | 0.00563 | -0.2137 | 211.8117
3 | 1.2469 | 0.0059 | -0.2135 | 211.339
3.5 | 1.299 | 0.00638 | -0.2128 | 203.605
4 | 1.3495 | 0.00699 | -0.2119 | 193.0615
4.5 | 1.3987 | 0.00768 | -0.2109 | 182.1224

## 69. Re 4M Mach 0.25 (1)
BIGFOIL.COM POLAR EXPORT
Joukowsky 9.00% thick 7.00% camber
Joukowsky 9.00% thick 7.00% camber |  |  |  | Cl Max: | 1.732 | at alpha= | 8.5 | deg
JavaFoil+Calcfoil stall+Eppler ext transition |  |  |  | L/D Max: | 190.834 | at alpha= | 5 | deg
Re: | 4000000 |  |  | Cd Min: | 0.00365 | at alpha= | -6 | deg
Mach: | 0.25 |  |  | Cl=0 at alpha= | -8.0795 | deg
|  |  |  | @ Cl=0.1, Cd= | 0.022534
|  |  |  | @ Cl=0.4, Cd= | 0.0040529
|  |  |  | @ Cl=0.6, Cd= | 0.0054179
alpha (deg) | Cl | Cd | Cm | Cl/Cd
-17.5 | -0.056 | 0.14845 | -0.099 | -0.379
-17 | -0.053 | 0.14151 | -0.099 | -0.376
-16.5 | -0.05 | 0.13151 | -0.099 | -0.381
-16 | -0.047 | 0.13099 | -0.098 | -0.359
-15.5 | -0.118 | 0.12341 | -0.097 | -0.953
-15 | -0.154 | 0.11653 | -0.097 | -1.319
-14.5 | -0.181 | 0.10972 | -0.097 | -1.647
-14 | -0.201 | 0.10284 | -0.097 | -1.959
-13.5 | -0.216 | 0.09681 | -0.097 | -2.236
-13 | -0.225 | 0.09114 | -0.097 | -2.469
-12.5 | -0.226 | 0.08606 | -0.097 | -2.624
-12 | -0.221 | 0.08072 | -0.098 | -2.736
-11.5 | -0.21 | 0.07511 | -0.1 | -2.798
-11 | -0.194 | 0.06977 | -0.104 | -2.777
-10.5 | -0.172 | 0.06448 | -0.107 | -2.665
-10 | -0.145 | 0.05887 | -0.113 | -2.46
-9.5 | -0.113 | 0.05392 | -0.119 | -2.095
-9 | -0.077 | 0.04874 | -0.126 | -1.576
-8.5 | -0.037 | 0.04384 | -0.132 | -0.837
-8 | 0.007 | 0.03736 | -0.143 | 0.189
-7.5 | 0.055 | 0.02995 | -0.155 | 1.828
-7 | 0.107 | 0.02138 | -0.168 | 5.027
-6.5 | 0.172 | 0.01005 | -0.192 | 17.157
-6 | 0.244 | 0.00365 | -0.205 | 66.846
-5.5 | 0.306 | 0.00379 | -0.206 | 80.636
-5 | 0.368 | 0.00396 | -0.206 | 92.882
-4.5 | 0.43 | 0.00414 | -0.206 | 103.836
-4 | 0.492 | 0.00435 | -0.206 | 113.248
-3.5 | 0.555 | 0.00499 | -0.206 | 111.203
-3 | 0.616 | 0.00557 | -0.206 | 110.756
-2.5 | 0.678 | 0.00649 | -0.206 | 104.487
-2 | 0.741 | 0.00701 | -0.206 | 105.731
-1.5 | 0.802 | 0.0076 | -0.206 | 105.555
-1 | 0.863 | 0.00714 | -0.206 | 120.785
-0.5 | 0.923 | 0.00741 | -0.206 | 124.592
0 | 0.983 | 0.00784 | -0.206 | 125.347
0.5 | 1.038 | 0.00736 | -0.206 | 141.02
1 | 1.097 | 0.00762 | -0.206 | 144.015
1.5 | 1.156 | 0.00793 | -0.206 | 145.725
2 | 1.215 | 0.00764 | -0.206 | 159.02
2.5 | 1.273 | 0.00795 | -0.206 | 160.231
3 | 1.331 | 0.00827 | -0.206 | 160.922
3.5 | 1.388 | 0.00805 | -0.206 | 172.398
4 | 1.442 | 0.0084 | -0.206 | 171.732
4.5 | 1.494 | 0.00878 | -0.206 | 170.136
5 | 1.543 | 0.00809 | -0.206 | 190.834
5.5 | 1.588 | 0.01003 | -0.205 | 158.437
6 | 1.629 | 0.01111 | -0.205 | 146.624
6.5 | 1.663 | 0.01484 | -0.205 | 112.012
7 | 1.691 | 0.01578 | -0.204 | 107.144
7.5 | 1.712 | 0.0166 | -0.204 | 103.142
8 | 1.726 | 0.0175 | -0.204 | 98.657
8.5 | 1.732 | 0.01843 | -0.203 | 94.007
9 | 1.725 | 0.01944 | -0.203 | 88.734
9.5 | 1.705 | 0.0205 | -0.202 | 83.193
10 | 1.675 | 0.02169 | -0.202 | 77.228
10.5 | 1.632 | 0.02299 | -0.201 | 70.989
11 | 1.578 | 0.02444 | -0.201 | 64.538
11.5 | 1.512 | 0.02597 | -0.2 | 58.203
12 | 1.435 | 0.02778 | -0.199 | 51.647
12.5 | 1.347 | 0.02999 | -0.198 | 44.915
13 | 1.244 | 0.03256 | -0.197 | 38.215
13.5 | 1.127 | 0.03657 | -0.194 | 30.822

## 70. Re 4M Mach 0.25 (2)
BIGFOIL.COM POLAR EXPORT
Joukowsky 9.00% thick 7.00% camber
Joukowsky 9.00% thick 7.00% camber |  |  |  | Cl Max: | 2.0334 | at alpha= | 15 | deg
XFOIL ncrit=9 |  |  |  | L/D Max: | 213.397 | at alpha= | 2.5 | deg
Re: | 4000000 |  |  | Cd Min: | 0.22751 | at alpha= | -20 | deg
Mach: | 0.25 |  |  | Cl=0 at alpha= | -7.6737 | deg
|  |  |  | @ Cl=0.1, Cd= | 0.0070312
|  |  |  | @ Cl=0.4, Cd= | 0.0056416
|  |  |  | @ Cl=0.6, Cd= | 0.0052296
alpha (deg) | Cl | Cd | Cm | Cl/Cd
-20 | -0.4457 | 0.22751 | -0.021 | -1.959
-19.5 | -0.4288 | 0.22139 | -0.0244 | -1.9369
-19 | -0.4116 | 0.21593 | -0.0275 | -1.9062
-18.5 | -0.3958 | 0.2093 | -0.0302 | -1.8911
-18 | -0.3821 | 0.20296 | -0.0325 | -1.8826
-17.5 | -0.3699 | 0.1971 | -0.0343 | -1.8767
-16.5 | -0.1501 | 0.15322 | -0.0723 | -0.97964
-16 | -0.1326 | 0.14887 | -0.0768 | -0.89071
-15.5 | -0.2829 | 0.16619 | -0.0553 | -1.7023
-15 | -0.2577 | 0.16149 | -0.0595 | -1.5958
-14.5 | -0.2383 | 0.15366 | -0.0641 | -1.5508
-13.5 | -0.1909 | 0.13809 | -0.0753 | -1.3824
-13 | -0.1662 | 0.13017 | -0.0819 | -1.2768
-12 | -0.1139 | 0.1113 | -0.0985 | -1.0234
-11.5 | -0.0776 | 0.10174 | -0.1099 | -0.76273
-11 | -0.1785 | 0.06618 | -0.1384 | -2.6972
-10.5 | -0.2078 | 0.05681 | -0.1431 | -3.6578
-9.5 | -0.2367 | 0.01247 | -0.2093 | -18.9816
-8.5 | -0.1055 | 0.00918 | -0.2133 | -11.4924
-8 | -0.0415 | 0.00842 | -0.214 | -4.9287
-7.5 | 0.0221 | 0.00777 | -0.2145 | 2.8443
-7 | 0.0859 | 0.00711 | -0.2152 | 12.0816
-6.5 | 0.1485 | 0.00676 | -0.2155 | 21.9675
-6 | 0.2111 | 0.00636 | -0.216 | 33.1918
-5.5 | 0.2732 | 0.00609 | -0.2163 | 44.8604
-5 | 0.3352 | 0.00582 | -0.2167 | 57.5945
-4.5 | 0.3966 | 0.00565 | -0.217 | 70.1947
-4 | 0.4577 | 0.0055 | -0.2172 | 83.2182
-3.5 | 0.5187 | 0.00537 | -0.2176 | 96.5922
-3 | 0.5795 | 0.00526 | -0.2179 | 110.1711
-2.5 | 0.6401 | 0.00517 | -0.2182 | 123.8104
-2 | 0.7005 | 0.00511 | -0.2185 | 137.0841
-1.5 | 0.7605 | 0.00509 | -0.2188 | 149.4106
-1 | 0.8203 | 0.00508 | -0.219 | 161.4764
-0.5 | 0.8799 | 0.00511 | -0.2192 | 172.1918
0 | 0.9392 | 0.00515 | -0.2194 | 182.3689
0.5 | 0.9983 | 0.00521 | -0.2196 | 191.6123
1 | 1.0572 | 0.0053 | -0.2196 | 199.4717
1.5 | 1.1156 | 0.00543 | -0.2196 | 205.4512
2 | 1.1736 | 0.00559 | -0.2196 | 209.9463
2.5 | 1.2313 | 0.00577 | -0.2194 | 213.3969
3 | 1.2879 | 0.00604 | -0.2191 | 213.2285
3.5 | 1.3416 | 0.00655 | -0.2182 | 204.8244
4 | 1.3934 | 0.00721 | -0.217 | 193.2594
4.5 | 1.4439 | 0.00795 | -0.2156 | 181.6226
5.5 | 1.5316 | 0.00986 | -0.2104 | 155.3347
6 | 1.5728 | 0.01118 | -0.2072 | 140.6798
6.5 | 1.6158 | 0.01224 | -0.2043 | 132.0098
7 | 1.6589 | 0.01317 | -0.2012 | 125.9605
7.5 | 1.7002 | 0.01402 | -0.1978 | 121.2696
8 | 1.7326 | 0.01491 | -0.1927 | 116.2039
8.5 | 1.7651 | 0.01591 | -0.1878 | 110.9428
9 | 1.7969 | 0.01709 | -0.183 | 105.1434
9.5 | 1.8278 | 0.01843 | -0.1783 | 99.1753
10 | 1.8575 | 0.01996 | -0.1737 | 93.0611
10.5 | 1.8854 | 0.02173 | -0.1691 | 86.7648
11 | 1.9101 | 0.02386 | -0.1643 | 80.0545
11.5 | 1.9354 | 0.0261 | -0.16 | 74.1533
12 | 1.9574 | 0.02875 | -0.1556 | 68.0835
12.5 | 1.9735 | 0.03209 | -0.151 | 61.4989
13 | 1.9897 | 0.03566 | -0.1469 | 55.7964
13.5 | 2.0056 | 0.03952 | -0.1433 | 50.749
14 | 2.0188 | 0.0439 | -0.1399 | 45.9863
14.5 | 2.0283 | 0.04896 | -0.1369 | 41.4277
15 | 2.0334 | 0.05486 | -0.1344 | 37.0653
15.5 | 2.0292 | 0.06225 | -0.1323 | 32.5976
16 | 2.0226 | 0.07037 | -0.131 | 28.7424
16.5 | 2.0195 | 0.07843 | -0.1305 | 25.7491
17 | 2.0079 | 0.08806 | -0.1309 | 22.8015
17.5 | 1.9935 | 0.0985 | -0.1323 | 20.2386
18 | 1.9777 | 0.10948 | -0.1347 | 18.0645
18.5 | 1.9543 | 0.12205 | -0.1386 | 16.0123
19 | 1.9308 | 0.13486 | -0.1435 | 14.3171
19.5 | 1.9131 | 0.14694 | -0.1491 | 13.0196
20 | 1.8819 | 0.16177 | -0.1574 | 11.6332

## 71. Re 4M Mach 0.50 (1)
BIGFOIL.COM POLAR EXPORT
Joukowsky 9.00% thick 7.00% camber
Joukowsky 9.00% thick 7.00% camber |  |  |  | Cl Max: | 1.746 | at alpha= | 6 | deg
JavaFoil+Calcfoil stall+Eppler ext transition |  |  |  | L/D Max: | 185.313 | at alpha= | 3.5 | deg
Re: | 4000000 |  |  | Cd Min: | 0.00428 | at alpha= | -4.5 | deg
Mach: | 0.5 |  |  | Cl=0 at alpha= | -8.0714 | deg
|  |  |  | @ Cl=0.1, Cd= | 0.044717
|  |  |  | @ Cl=0.4, Cd= | 0.0086795
|  |  |  | @ Cl=0.6, Cd= | 0.0048577
alpha (deg) | Cl | Cd | Cm | Cl/Cd
-20 | -1.316 | 0.16095 | -0.128 | -8.174
-19.5 | -1.259 | 0.15274 | -0.126 | -8.244
-19 | -1.205 | 0.13887 | -0.126 | -8.677
-18.5 | -1.15 | 0.13141 | -0.127 | -8.755
-18 | -1.094 | 0.14067 | -0.124 | -7.777
-17.5 | -1.04 | 0.12839 | -0.124 | -8.097
-17 | -0.985 | 0.11863 | -0.125 | -8.304
-16.5 | -0.931 | 0.11041 | -0.126 | -8.43
-16 | -0.874 | 0.11472 | -0.121 | -7.616
-15.5 | -0.819 | 0.10593 | -0.122 | -7.733
-15 | -0.764 | 0.09845 | -0.123 | -7.765
-14.5 | -0.708 | 0.10328 | -0.118 | -6.855
-14 | -0.653 | 0.09301 | -0.12 | -7.026
-13.5 | -0.599 | 0.08639 | -0.122 | -6.933
-13 | -0.285 | 0.08946 | -0.116 | -3.191
-12.5 | -0.256 | 0.08116 | -0.117 | -3.152
-12 | -0.226 | 0.07411 | -0.12 | -3.056
-11.5 | -0.196 | 0.07667 | -0.112 | -2.562
-11 | -0.167 | 0.06925 | -0.115 | -2.417
-10.5 | -0.138 | 0.06894 | -0.112 | -2.004
-10 | -0.109 | 0.06454 | -0.111 | -1.693
-9.5 | -0.081 | 0.05852 | -0.118 | -1.381
-9 | -0.052 | 0.05865 | -0.109 | -0.888
-8.5 | -0.024 | 0.05304 | -0.115 | -0.449
-8 | 0.004 | 0.05227 | -0.109 | 0.083
-7.5 | 0.032 | 0.05028 | -0.108 | 0.643
-7 | 0.06 | 0.04774 | -0.108 | 1.26
-6.5 | 0.146 | 0.04124 | -0.127 | 3.534
-6 | 0.212 | 0.03227 | -0.157 | 6.567
-5.5 | 0.285 | 0.02125 | -0.184 | 13.401
-5 | 0.378 | 0.00997 | -0.214 | 37.904
-4.5 | 0.475 | 0.00428 | -0.23 | 110.985
-4 | 0.547 | 0.00457 | -0.23 | 119.697
-3.5 | 0.617 | 0.00495 | -0.23 | 124.74
-3 | 0.687 | 0.00564 | -0.23 | 121.868
-2.5 | 0.757 | 0.00696 | -0.23 | 108.828
-2 | 0.829 | 0.0076 | -0.23 | 109.03
-1.5 | 0.897 | 0.00784 | -0.23 | 114.407
-1 | 0.965 | 0.00784 | -0.23 | 122.96
-0.5 | 1.032 | 0.00771 | -0.23 | 133.819
0 | 1.099 | 0.00806 | -0.23 | 136.397
0.5 | 1.158 | 0.00823 | -0.23 | 140.702
1 | 1.224 | 0.00796 | -0.23 | 153.711
1.5 | 1.289 | 0.00835 | -0.23 | 154.374
2 | 1.354 | 0.00815 | -0.23 | 166.007
2.5 | 1.418 | 0.00854 | -0.23 | 166.093
3 | 1.482 | 0.00837 | -0.23 | 177.072
3.5 | 1.544 | 0.00833 | -0.23 | 185.313
4 | 1.601 | 0.01058 | -0.23 | 151.252
4.5 | 1.652 | 0.0112 | -0.23 | 147.585
5 | 1.697 | 0.01176 | -0.229 | 144.331
5.5 | 1.731 | 0.01345 | -0.229 | 128.678
6 | 1.746 | 0.01835 | -0.228 | 95.15
6.5 | 1.744 | 0.01984 | -0.227 | 87.899
7 | 1.695 | 0.02146 | -0.227 | 78.948
7.5 | 1.544 | 0.02346 | -0.226 | 65.812
8 | 1.018 | 0.02561 | -0.225 | 39.756
8.5 | 1.045 | 0.02728 | -0.224 | 38.305
9 | 1.072 | 0.02851 | -0.224 | 37.594
9.5 | 1.098 | 0.03013 | -0.223 | 36.455
10 | 1.125 | 0.03141 | -0.222 | 35.816
10.5 | 1.136 | 0.03582 | -0.218 | 31.703
11 | 0.981 | 0.08113 | -0.111 | 12.092

## 72. Re 4M Mach 0.50 (2)
BIGFOIL.COM POLAR EXPORT
Joukowsky 9.00% thick 7.00% camber
Joukowsky 9.00% thick 7.00% camber |  |  |  | Cl Max: | 1.9048 | at alpha= | 10 | deg
XFOIL ncrit=9 |  |  |  | L/D Max: | 216.574 | at alpha= | 2.5 | deg
Re: | 4000000 |  |  | Cd Min: | 0.24346 | at alpha= | -20 | deg
Mach: | 0.5 |  |  | Cl=0 at alpha= | -11.7803 | deg
|  |  |  | @ Cl=0.1, Cd= | 0.076034
|  |  |  | @ Cl=0.4, Cd= | 0.0065655
|  |  |  | @ Cl=0.6, Cd= | 0.0057501
alpha (deg) | Cl | Cd | Cm | Cl/Cd
-20 | -0.462 | 0.24346 | -0.0254 | -1.8976
-19.5 | -0.442 | 0.23659 | -0.0291 | -1.8682
-19 | -0.4232 | 0.23016 | -0.0323 | -1.8387
-18.5 | -0.4058 | 0.22328 | -0.0348 | -1.8174
-18 | -0.3869 | 0.21549 | -0.0382 | -1.7954
-17.5 | -0.357 | 0.20674 | -0.0452 | -1.7268
-17 | -0.3273 | 0.19806 | -0.0522 | -1.6525
-16.5 | -0.2976 | 0.18957 | -0.0591 | -1.5699
-16 | -0.2734 | 0.18207 | -0.0641 | -1.5016
-15.5 | -0.2451 | 0.17449 | -0.0701 | -1.4047
-15 | -0.2133 | 0.16678 | -0.0771 | -1.2789
-14.5 | -0.1867 | 0.15782 | -0.0836 | -1.183
-14 | -0.1524 | 0.14978 | -0.0914 | -1.0175
-13.5 | -0.1198 | 0.14079 | -0.0995 | -0.85091
-12.5 | -0.0452 | 0.12367 | -0.1186 | -0.36549
-11.5 | 0.0176 | 0.10685 | -0.1348 | 0.16472
-11 | 0.0424 | 0.10187 | -0.138 | 0.41622
-10.5 | 0.0599 | 0.09618 | -0.1402 | 0.62279
-10 | 0.075 | 0.0902 | -0.1423 | 0.83149
-9.5 | 0.0869 | 0.0836 | -0.1448 | 1.0395
-9 | 0.0966 | 0.07699 | -0.1474 | 1.2547
-8.5 | 0.1146 | 0.07193 | -0.1496 | 1.5932
-8 | 0.1249 | 0.06586 | -0.1522 | 1.8964
-7.5 | 0.1293 | 0.05937 | -0.1549 | 2.1779
-7 | 0.0989 | 0.05044 | -0.1583 | 1.9607
-6.5 | 0.0905 | 0.03825 | -0.1762 | 2.366
-6 | 0.1773 | 0.01204 | -0.2365 | 14.7259
-5.5 | 0.2709 | 0.00794 | -0.2438 | 34.1184
-5 | 0.3517 | 0.00685 | -0.2446 | 51.3431
-4.5 | 0.4281 | 0.0064 | -0.2445 | 66.8906
-4 | 0.503 | 0.00602 | -0.2445 | 83.5548
-3.5 | 0.5761 | 0.0058 | -0.2445 | 99.3276
-3 | 0.648 | 0.00565 | -0.2446 | 114.6903
-2.5 | 0.719 | 0.00557 | -0.2446 | 129.0844
-2 | 0.7893 | 0.0055 | -0.2448 | 143.5091
-1 | 0.9285 | 0.00548 | -0.2452 | 169.4343
-0.5 | 0.9973 | 0.00553 | -0.2453 | 180.3436
0 | 1.0658 | 0.0056 | -0.2453 | 190.3214
0.5 | 1.134 | 0.00571 | -0.2453 | 198.5989
1 | 1.202 | 0.00584 | -0.2452 | 205.8219
1.5 | 1.2697 | 0.006 | -0.2449 | 211.6167
2 | 1.3369 | 0.00622 | -0.2444 | 214.9357
2.5 | 1.4034 | 0.00648 | -0.2436 | 216.5741
3 | 1.4692 | 0.0068 | -0.2425 | 216.0588
3.5 | 1.5319 | 0.0073 | -0.2406 | 209.8493
4 | 1.5866 | 0.00819 | -0.2373 | 193.7241
4.5 | 1.6366 | 0.00923 | -0.233 | 177.3131
5 | 1.6713 | 0.01066 | -0.2259 | 156.7824
6 | 1.7008 | 0.01454 | -0.206 | 116.9739
6.5 | 1.7261 | 0.01681 | -0.1984 | 102.6829
7 | 1.7583 | 0.01903 | -0.1919 | 92.3962
7.5 | 1.7927 | 0.02139 | -0.1859 | 83.8102
8 | 1.8267 | 0.02401 | -0.18 | 76.0808
8.5 | 1.8566 | 0.02719 | -0.174 | 68.2825
9 | 1.8842 | 0.03084 | -0.1681 | 61.096
9.5 | 1.9008 | 0.03577 | -0.1619 | 53.1395
10 | 1.9048 | 0.04233 | -0.1559 | 44.9988
10.5 | 1.8918 | 0.05118 | -0.1508 | 36.9637
11 | 1.8675 | 0.06199 | -0.1472 | 30.1258
11.5 | 1.8387 | 0.07416 | -0.1453 | 24.7937
12 | 1.8067 | 0.08763 | -0.1453 | 20.6174
12.5 | 1.7725 | 0.10237 | -0.1477 | 17.3146
13 | 1.7361 | 0.11832 | -0.1528 | 14.6729
13.5 | 1.7004 | 0.135 | -0.1605 | 12.5956
14 | 1.6687 | 0.15197 | -0.1701 | 10.9805
14.5 | 1.6408 | 0.16921 | -0.1814 | 9.6968
15 | 1.6187 | 0.18656 | -0.1936 | 8.6766

## 73. Re 5M Mach 0.00 (1)
BIGFOIL.COM POLAR EXPORT
Joukowsky 9.00% thick 7.00% camber
Joukowsky 9.00% thick 7.00% camber |  |  |  | Cl Max: | 1.741 | at alpha= | 9.5 | deg
JavaFoil+Calcfoil stall+Eppler ext transition |  |  |  | L/D Max: | 187.563 | at alpha= | 5.5 | deg
Re: | 5000000 |  |  | Cd Min: | 0.00328 | at alpha= | -7 | deg
Mach: | 0 |  |  | Cl=0 at alpha= | -8.0778 | deg
|  |  |  | @ Cl=0.1, Cd= | 0.0076802
|  |  |  | @ Cl=0.4, Cd= | 0.0039417
|  |  |  | @ Cl=0.6, Cd= | 0.0054735
alpha (deg) | Cl | Cd | Cm | Cl/Cd
-20 | -0.31 | 0.17118 | -0.096 | -1.813
-19.5 | -0.319 | 0.1633 | -0.097 | -1.952
-19 | -0.326 | 0.15592 | -0.097 | -2.094
-18.5 | -0.334 | 0.14908 | -0.098 | -2.238
-18 | -0.34 | 0.14222 | -0.098 | -2.391
-17.5 | -0.346 | 0.1352 | -0.098 | -2.556
-17 | -0.35 | 0.12986 | -0.098 | -2.694
-16.5 | -0.353 | 0.12309 | -0.098 | -2.865
-16 | -0.354 | 0.11714 | -0.098 | -3.022
-15.5 | -0.353 | 0.11085 | -0.099 | -3.187
-15 | -0.351 | 0.10455 | -0.1 | -3.353
-14.5 | -0.345 | 0.09813 | -0.101 | -3.519
-14 | -0.337 | 0.09277 | -0.103 | -3.638
-13.5 | -0.326 | 0.08727 | -0.104 | -3.741
-13 | -0.312 | 0.08186 | -0.106 | -3.815
-12.5 | -0.294 | 0.07662 | -0.109 | -3.837
-12 | -0.273 | 0.07132 | -0.111 | -3.821
-11.5 | -0.248 | 0.06648 | -0.114 | -3.729
-11 | -0.22 | 0.06112 | -0.118 | -3.605
-10.5 | -0.19 | 0.05578 | -0.123 | -3.402
-10 | -0.156 | 0.05093 | -0.128 | -3.064
-9.5 | -0.119 | 0.04576 | -0.133 | -2.611
-9 | -0.08 | 0.03982 | -0.14 | -2.016
-8.5 | -0.038 | 0.03301 | -0.149 | -1.156
-8 | 0.007 | 0.02624 | -0.158 | 0.278
-7.5 | 0.057 | 0.01669 | -0.172 | 3.429
-7 | 0.121 | 0.00328 | -0.199 | 36.786
-6.5 | 0.179 | 0.00344 | -0.199 | 52.049
-6 | 0.238 | 0.00356 | -0.199 | 66.776
-5.5 | 0.297 | 0.00371 | -0.199 | 80.13
-5 | 0.357 | 0.00387 | -0.199 | 92.313
-4.5 | 0.417 | 0.00397 | -0.199 | 105.223
-4 | 0.477 | 0.00427 | -0.199 | 111.802
-3.5 | 0.537 | 0.00488 | -0.199 | 110.039
-3 | 0.597 | 0.00543 | -0.199 | 109.936
-2.5 | 0.657 | 0.0063 | -0.2 | 104.237
-2 | 0.718 | 0.00679 | -0.2 | 105.701
-1.5 | 0.777 | 0.00736 | -0.2 | 105.508
-1 | 0.835 | 0.00692 | -0.2 | 120.753
-0.5 | 0.894 | 0.00718 | -0.2 | 124.491
0 | 0.952 | 0.00756 | -0.2 | 125.854
0.5 | 1.006 | 0.00735 | -0.2 | 136.887
1 | 1.063 | 0.00736 | -0.2 | 144.473
1.5 | 1.12 | 0.00765 | -0.2 | 146.445
2 | 1.177 | 0.00798 | -0.2 | 147.549
2.5 | 1.234 | 0.00765 | -0.2 | 161.225
3 | 1.29 | 0.00795 | -0.199 | 162.208
3.5 | 1.346 | 0.00833 | -0.199 | 161.466
4 | 1.399 | 0.00807 | -0.199 | 173.322
4.5 | 1.45 | 0.00843 | -0.199 | 172.029
5 | 1.499 | 0.00821 | -0.199 | 182.509
5.5 | 1.545 | 0.00824 | -0.199 | 187.563
6 | 1.587 | 0.01049 | -0.199 | 151.349
6.5 | 1.625 | 0.01318 | -0.198 | 123.308
7 | 1.658 | 0.0141 | -0.198 | 117.628
7.5 | 1.687 | 0.01483 | -0.198 | 113.762
8 | 1.711 | 0.01554 | -0.198 | 110.055
8.5 | 1.729 | 0.01628 | -0.197 | 106.171
9 | 1.738 | 0.01705 | -0.197 | 101.976
9.5 | 1.741 | 0.01788 | -0.197 | 97.369
10 | 1.737 | 0.01876 | -0.196 | 92.599
10.5 | 1.726 | 0.01966 | -0.196 | 87.806
11 | 1.708 | 0.02069 | -0.196 | 82.568
11.5 | 1.685 | 0.02174 | -0.195 | 77.506
12 | 1.655 | 0.02286 | -0.195 | 72.393
12.5 | 1.62 | 0.02415 | -0.194 | 67.076
13 | 1.577 | 0.02553 | -0.193 | 61.756
13.5 | 1.529 | 0.02693 | -0.193 | 56.777
14 | 1.477 | 0.02865 | -0.192 | 51.544
14.5 | 1.422 | 0.03051 | -0.191 | 46.601

## 74. Re 5M Mach 0.00 (2)
BIGFOIL.COM POLAR EXPORT
Joukowsky 9.00% thick 7.00% camber
Joukowsky 9.00% thick 7.00% camber |  |  |  | Cl Max: | 1.4367 | at alpha= | 5 | deg
XFOIL ncrit=9 |  |  |  | L/D Max: | 214.116 | at alpha= | 2.5 | deg
Re: | 5000000 |  |  | Cd Min: | 0.2066 | at alpha= | -18.5 | deg
Mach: | 0 |  |  | Cl=0 at alpha= | -7.8152 | deg
|  |  |  | @ Cl=0.1, Cd= | 0.0062846
|  |  |  | @ Cl=0.4, Cd= | 0.0052544
|  |  |  | @ Cl=0.6, Cd= | 0.0049405
alpha (deg) | Cl | Cd | Cm | Cl/Cd
-18.5 | -0.3969 | 0.2066 | -0.0285 | -1.9211
-18 | -0.3832 | 0.20036 | -0.0307 | -1.9126
-17.5 | -0.3714 | 0.19452 | -0.0325 | -1.9093
-17 | -0.3517 | 0.18743 | -0.037 | -1.8764
-16.5 | -0.3293 | 0.17978 | -0.0425 | -1.8317
-16 | -0.3091 | 0.1721 | -0.0478 | -1.796
-15.5 | -0.2923 | 0.16216 | -0.0532 | -1.8025
-13.5 | -0.653 | 0.01808 | -0.1896 | -36.1173
-13 | -0.5986 | 0.01535 | -0.194 | -38.9967
-12 | -0.4861 | 0.01241 | -0.1983 | -39.17
-11.5 | -0.429 | 0.01139 | -0.1998 | -37.6646
-11 | -0.3715 | 0.01059 | -0.2009 | -35.0803
-10.5 | -0.3138 | 0.00993 | -0.2019 | -31.6012
-10 | -0.2554 | 0.00904 | -0.2031 | -28.2522
-9.5 | -0.1967 | 0.00826 | -0.2043 | -23.8136
-9 | -0.1383 | 0.00777 | -0.205 | -17.7992
-8.5 | -0.0802 | 0.00739 | -0.2057 | -10.8525
-8 | -0.0218 | 0.00705 | -0.2063 | -3.0922
-7.5 | 0.0372 | 0.00658 | -0.207 | 5.6535
-7 | 0.0955 | 0.0063 | -0.2076 | 15.1587
-6.5 | 0.1538 | 0.0061 | -0.208 | 25.2131
-6 | 0.2127 | 0.00578 | -0.2086 | 36.7993
-5.5 | 0.2709 | 0.00563 | -0.209 | 48.1172
-5 | 0.3293 | 0.00543 | -0.2095 | 60.6446
-4.5 | 0.3876 | 0.00528 | -0.2099 | 73.4091
-4 | 0.4458 | 0.00516 | -0.2103 | 86.3953
-3.5 | 0.504 | 0.00506 | -0.2107 | 99.6047
-3 | 0.5619 | 0.00498 | -0.211 | 112.8313
-2.5 | 0.6198 | 0.00492 | -0.2114 | 125.9756
-2 | 0.6775 | 0.00488 | -0.2117 | 138.832
-1.5 | 0.735 | 0.00486 | -0.212 | 151.2346
-1 | 0.7925 | 0.00485 | -0.2122 | 163.4021
-0.5 | 0.8496 | 0.00487 | -0.2125 | 174.4559
0 | 0.9066 | 0.00491 | -0.2127 | 184.6436
0.5 | 0.9633 | 0.00498 | -0.2128 | 193.4337
1 | 1.0198 | 0.00506 | -0.2129 | 201.5415
1.5 | 1.0759 | 0.00517 | -0.213 | 208.1044
2 | 1.1313 | 0.00535 | -0.213 | 211.4579
2.5 | 1.1862 | 0.00554 | -0.2129 | 214.1155
3 | 1.2398 | 0.00587 | -0.2126 | 211.2095
3.5 | 1.2908 | 0.00643 | -0.2118 | 200.7465
4 | 1.3408 | 0.00705 | -0.211 | 190.1844
4.5 | 1.3895 | 0.00778 | -0.2099 | 178.599
5 | 1.4367 | 0.00862 | -0.2086 | 166.6705

## 75. Re 5M Mach 0.10 (1)
BIGFOIL.COM POLAR EXPORT
Joukowsky 9.00% thick 7.00% camber
Joukowsky 9.00% thick 7.00% camber |  |  |  | Cl Max: | 1.739 | at alpha= | 9.5 | deg
JavaFoil+Calcfoil stall+Eppler ext transition |  |  |  | L/D Max: | 186.172 | at alpha= | 5.5 | deg
Re: | 5000000 |  |  | Cd Min: | 0.00328 | at alpha= | -7 | deg
Mach: | 0.1 |  |  | Cl=0 at alpha= | -8.0778 | deg
|  |  |  | @ Cl=0.1, Cd= | 0.0085562
|  |  |  | @ Cl=0.4, Cd= | 0.0039452
|  |  |  | @ Cl=0.6, Cd= | 0.00544
alpha (deg) | Cl | Cd | Cm | Cl/Cd
-20 | -0.267 | 0.17507 | -0.096 | -1.525
-19.5 | -0.277 | 0.16582 | -0.097 | -1.672
-19 | -0.287 | 0.15948 | -0.097 | -1.801
-18.5 | -0.297 | 0.151 | -0.097 | -1.964
-18 | -0.305 | 0.14378 | -0.097 | -2.125
-17.5 | -0.314 | 0.13764 | -0.098 | -2.278
-17 | -0.32 | 0.13127 | -0.097 | -2.441
-16.5 | -0.326 | 0.12492 | -0.098 | -2.61
-16 | -0.33 | 0.11903 | -0.098 | -2.773
-15.5 | -0.332 | 0.11284 | -0.098 | -2.943
-15 | -0.332 | 0.10608 | -0.099 | -3.13
-14.5 | -0.329 | 0.10015 | -0.1 | -3.29
-14 | -0.324 | 0.09407 | -0.102 | -3.445
-13.5 | -0.316 | 0.08911 | -0.102 | -3.541
-13 | -0.303 | 0.0833 | -0.104 | -3.643
-12.5 | -0.287 | 0.07763 | -0.107 | -3.698
-12 | -0.267 | 0.07234 | -0.11 | -3.694
-11.5 | -0.244 | 0.06755 | -0.112 | -3.612
-11 | -0.218 | 0.06243 | -0.116 | -3.484
-10.5 | -0.188 | 0.0568 | -0.122 | -3.308
-10 | -0.155 | 0.05195 | -0.126 | -2.981
-9.5 | -0.119 | 0.04686 | -0.132 | -2.535
-9 | -0.08 | 0.04156 | -0.138 | -1.919
-8.5 | -0.038 | 0.03429 | -0.148 | -1.108
-8 | 0.007 | 0.02764 | -0.157 | 0.263
-7.5 | 0.057 | 0.01936 | -0.168 | 2.925
-7 | 0.121 | 0.00328 | -0.2 | 36.889
-6.5 | 0.18 | 0.00344 | -0.2 | 52.203
-6 | 0.239 | 0.00357 | -0.2 | 66.97
-5.5 | 0.299 | 0.00371 | -0.2 | 80.444
-5 | 0.359 | 0.00387 | -0.2 | 92.686
-4.5 | 0.419 | 0.00398 | -0.2 | 105.321
-4 | 0.48 | 0.00427 | -0.2 | 112.301
-3.5 | 0.54 | 0.00489 | -0.2 | 110.478
-3 | 0.6 | 0.00544 | -0.2 | 110.281
-2.5 | 0.66 | 0.00632 | -0.201 | 104.477
-2 | 0.721 | 0.00681 | -0.201 | 105.921
-1.5 | 0.781 | 0.00739 | -0.201 | 105.672
-1 | 0.84 | 0.00694 | -0.201 | 120.892
-0.5 | 0.898 | 0.00721 | -0.201 | 124.569
0 | 0.957 | 0.00761 | -0.201 | 125.786
0.5 | 1.011 | 0.00737 | -0.201 | 137.157
1 | 1.068 | 0.00739 | -0.201 | 144.464
1.5 | 1.126 | 0.00768 | -0.201 | 146.564
2 | 1.183 | 0.008 | -0.201 | 147.85
2.5 | 1.24 | 0.00768 | -0.201 | 161.443
3 | 1.296 | 0.008 | -0.2 | 161.971
3.5 | 1.352 | 0.00837 | -0.2 | 161.498
4 | 1.405 | 0.00812 | -0.2 | 173.114
4.5 | 1.457 | 0.00849 | -0.2 | 171.54
5 | 1.506 | 0.0083 | -0.2 | 181.432
5.5 | 1.551 | 0.00833 | -0.2 | 186.172
6 | 1.594 | 0.01062 | -0.2 | 150.032
6.5 | 1.631 | 0.01333 | -0.199 | 122.378
7 | 1.664 | 0.01425 | -0.199 | 116.721
7.5 | 1.692 | 0.01499 | -0.199 | 112.852
8 | 1.714 | 0.01573 | -0.199 | 108.96
8.5 | 1.731 | 0.0165 | -0.198 | 104.888
9 | 1.738 | 0.01729 | -0.198 | 100.552
9.5 | 1.739 | 0.01812 | -0.198 | 95.948
10 | 1.731 | 0.01902 | -0.197 | 91.03
10.5 | 1.717 | 0.02 | -0.197 | 85.83
11 | 1.695 | 0.02103 | -0.196 | 80.607
11.5 | 1.667 | 0.02212 | -0.196 | 75.372
12 | 1.632 | 0.02343 | -0.195 | 69.673
12.5 | 1.592 | 0.02467 | -0.195 | 64.539
13 | 1.543 | 0.02614 | -0.194 | 59.028
13.5 | 1.488 | 0.02784 | -0.193 | 53.454
14 | 1.43 | 0.0295 | -0.193 | 48.467
14.5 | 1.368 | 0.03173 | -0.191 | 43.108

## 76. Re 5M Mach 0.10 (2)
BIGFOIL.COM POLAR EXPORT
Joukowsky 9.00% thick 7.00% camber
Joukowsky 9.00% thick 7.00% camber |  |  |  | Cl Max: | 1.445 | at alpha= | 5 | deg
XFOIL ncrit=9 |  |  |  | L/D Max: | 214.237 | at alpha= | 2.5 | deg
Re: | 5000000 |  |  | Cd Min: | 0.01837 | at alpha= | -13 | deg
Mach: | 0.1 |  |  | Cl=0 at alpha= | -7.797 | deg
|  |  |  | @ Cl=0.1, Cd= | 0.0063291
|  |  |  | @ Cl=0.4, Cd= | 0.0052879
|  |  |  | @ Cl=0.6, Cd= | 0.0049577
alpha (deg) | Cl | Cd | Cm | Cl/Cd
-13 | -0.6098 | 0.01837 | -0.1914 | -33.1954
-12.5 | -0.5539 | 0.01517 | -0.1965 | -36.5129
-12 | -0.4961 | 0.0134 | -0.1991 | -37.0224
-11.5 | -0.438 | 0.01209 | -0.2009 | -36.2283
-11 | -0.3795 | 0.01108 | -0.2022 | -34.2509
-10.5 | -0.3206 | 0.0103 | -0.2033 | -31.1262
-10 | -0.2618 | 0.0096 | -0.2042 | -27.2708
-9.5 | -0.2017 | 0.0085 | -0.2056 | -23.7294
-9 | -0.1424 | 0.00792 | -0.2064 | -17.9798
-8.5 | -0.0834 | 0.0075 | -0.207 | -11.12
-8 | -0.0242 | 0.00713 | -0.2076 | -3.3941
-7.5 | 0.0354 | 0.00666 | -0.2083 | 5.3153
-7 | 0.0944 | 0.00635 | -0.2088 | 14.8661
-6.5 | 0.1533 | 0.00613 | -0.2092 | 25.0082
-6 | 0.2127 | 0.00582 | -0.2098 | 36.5464
-5.5 | 0.2716 | 0.00565 | -0.2102 | 48.0708
-5 | 0.3304 | 0.00545 | -0.2106 | 60.6239
-4.5 | 0.3892 | 0.00531 | -0.211 | 73.2957
-4 | 0.4479 | 0.00519 | -0.2114 | 86.3006
-3.5 | 0.5064 | 0.00508 | -0.2118 | 99.685
-3 | 0.5648 | 0.005 | -0.2121 | 112.96
-2.5 | 0.6231 | 0.00493 | -0.2125 | 126.3895
-2 | 0.6812 | 0.00489 | -0.2128 | 139.3047
-1 | 0.7969 | 0.00487 | -0.2133 | 163.6345
-0.5 | 0.8544 | 0.00489 | -0.2135 | 174.7239
0 | 0.9118 | 0.00493 | -0.2137 | 184.9493
0.5 | 0.9689 | 0.00499 | -0.2139 | 194.1683
1 | 1.0257 | 0.00507 | -0.214 | 202.3077
1.5 | 1.0822 | 0.00519 | -0.2141 | 208.5164
2 | 1.138 | 0.00536 | -0.214 | 212.3134
2.5 | 1.1933 | 0.00557 | -0.2139 | 214.237
3 | 1.2473 | 0.00589 | -0.2136 | 211.7657
3.5 | 1.2985 | 0.00645 | -0.2128 | 201.3178
4 | 1.3488 | 0.00709 | -0.2119 | 190.2398
4.5 | 1.3977 | 0.00783 | -0.2108 | 178.5057
5 | 1.445 | 0.00868 | -0.2094 | 166.4747

## 77. Re 5M Mach 0.25 (1)
BIGFOIL.COM POLAR EXPORT
Joukowsky 9.00% thick 7.00% camber
Joukowsky 9.00% thick 7.00% camber |  |  |  | Cl Max: | 1.734 | at alpha= | 8.5 | deg
JavaFoil+Calcfoil stall+Eppler ext transition |  |  |  | L/D Max: | 190.23 | at alpha= | 5 | deg
Re: | 5000000 |  |  | Cd Min: | 0.00341 | at alpha= | -6.5 | deg
Mach: | 0.25 |  |  | Cl=0 at alpha= | -8.0795 | deg
|  |  |  | @ Cl=0.1, Cd= | 0.019917
|  |  |  | @ Cl=0.4, Cd= | 0.0039929
|  |  |  | @ Cl=0.6, Cd= | 0.0053405
alpha (deg) | Cl | Cd | Cm | Cl/Cd
-17.5 | -0.056 | 0.14684 | -0.1 | -0.383
-17 | -0.053 | 0.13868 | -0.1 | -0.383
-16.5 | -0.05 | 0.13059 | -0.1 | -0.384
-16 | -0.047 | 0.12804 | -0.099 | -0.368
-15.5 | -0.118 | 0.12086 | -0.098 | -0.974
-15 | -0.154 | 0.11525 | -0.098 | -1.335
-14.5 | -0.181 | 0.10761 | -0.098 | -1.68
-14 | -0.202 | 0.10152 | -0.099 | -1.986
-13.5 | -0.217 | 0.09555 | -0.099 | -2.267
-13 | -0.225 | 0.08934 | -0.099 | -2.52
-12.5 | -0.226 | 0.08466 | -0.1 | -2.669
-12 | -0.221 | 0.07919 | -0.101 | -2.791
-11.5 | -0.21 | 0.07395 | -0.103 | -2.844
-11 | -0.194 | 0.06848 | -0.106 | -2.832
-10.5 | -0.172 | 0.06319 | -0.11 | -2.723
-10 | -0.145 | 0.05754 | -0.117 | -2.522
-9.5 | -0.113 | 0.05251 | -0.122 | -2.157
-9 | -0.077 | 0.04705 | -0.13 | -1.639
-8.5 | -0.037 | 0.04204 | -0.136 | -0.877
-8 | 0.007 | 0.03515 | -0.147 | 0.202
-7.5 | 0.055 | 0.0274 | -0.159 | 2.017
-7 | 0.109 | 0.01842 | -0.173 | 5.913
-6.5 | 0.183 | 0.00341 | -0.205 | 53.699
-6 | 0.244 | 0.00359 | -0.205 | 68.058
-5.5 | 0.306 | 0.00373 | -0.206 | 82.035
-5 | 0.368 | 0.0039 | -0.206 | 94.398
-4.5 | 0.43 | 0.00408 | -0.206 | 105.412
-4 | 0.492 | 0.00429 | -0.206 | 114.865
-3.5 | 0.555 | 0.00492 | -0.206 | 112.732
-3 | 0.616 | 0.00549 | -0.206 | 112.221
-2.5 | 0.678 | 0.00641 | -0.206 | 105.812
-2 | 0.741 | 0.00693 | -0.206 | 107.035
-1.5 | 0.802 | 0.00753 | -0.206 | 106.554
-1 | 0.863 | 0.00708 | -0.206 | 121.814
-0.5 | 0.923 | 0.00736 | -0.206 | 125.426
0 | 0.983 | 0.00779 | -0.206 | 126.159
0.5 | 1.038 | 0.00753 | -0.206 | 137.777
1 | 1.097 | 0.00758 | -0.206 | 144.674
1.5 | 1.156 | 0.0079 | -0.206 | 146.321
2 | 1.215 | 0.0076 | -0.206 | 159.751
2.5 | 1.273 | 0.00792 | -0.206 | 160.78
3 | 1.331 | 0.00827 | -0.206 | 160.876
3.5 | 1.388 | 0.00805 | -0.206 | 172.538
4 | 1.442 | 0.00841 | -0.206 | 171.573
4.5 | 1.494 | 0.00885 | -0.206 | 168.822
5 | 1.543 | 0.00811 | -0.206 | 190.23
5.5 | 1.589 | 0.01013 | -0.205 | 156.822
6 | 1.629 | 0.01154 | -0.205 | 141.153
6.5 | 1.664 | 0.01426 | -0.205 | 116.652
7 | 1.692 | 0.01517 | -0.204 | 111.501
7.5 | 1.714 | 0.01595 | -0.204 | 107.416
8 | 1.728 | 0.01682 | -0.204 | 102.705
8.5 | 1.734 | 0.01769 | -0.204 | 97.99
9 | 1.726 | 0.01867 | -0.203 | 92.481
9.5 | 1.707 | 0.01969 | -0.203 | 86.714
10 | 1.677 | 0.0208 | -0.202 | 80.606
10.5 | 1.634 | 0.02205 | -0.202 | 74.109
11 | 1.58 | 0.02344 | -0.201 | 67.391
11.5 | 1.514 | 0.02487 | -0.2 | 60.878
12 | 1.437 | 0.02658 | -0.2 | 54.075
12.5 | 1.35 | 0.02863 | -0.199 | 47.142
13 | 1.248 | 0.03097 | -0.197 | 40.28
13.5 | 1.133 | 0.03431 | -0.195 | 33.032

## 78. Re 5M Mach 0.25 (2)
BIGFOIL.COM POLAR EXPORT
Joukowsky 9.00% thick 7.00% camber
Joukowsky 9.00% thick 7.00% camber |  |  |  | Cl Max: | 2.0673 | at alpha= | 16 | deg
XFOIL ncrit=9 |  |  |  | L/D Max: | 216.573 | at alpha= | 2.5 | deg
Re: | 5000000 |  |  | Cd Min: | 0.22732 | at alpha= | -20 | deg
Mach: | 0.25 |  |  | Cl=0 at alpha= | -7.6882 | deg
|  |  |  | @ Cl=0.1, Cd= | 0.0066396
|  |  |  | @ Cl=0.4, Cd= | 0.0054246
|  |  |  | @ Cl=0.6, Cd= | 0.0050411
alpha (deg) | Cl | Cd | Cm | Cl/Cd
-20 | -0.4457 | 0.22732 | -0.0207 | -1.9607
-19.5 | -0.4291 | 0.22097 | -0.0241 | -1.9419
-19 | -0.4146 | 0.21419 | -0.0272 | -1.9357
-18.5 | -0.3978 | 0.20942 | -0.0299 | -1.8995
-18 | -0.3832 | 0.20333 | -0.0321 | -1.8846
-17.5 | -0.3677 | 0.197 | -0.0349 | -1.8665
-17 | -0.344 | 0.18939 | -0.0405 | -1.8164
-16.5 | -0.3199 | 0.18164 | -0.0463 | -1.7612
-16 | -0.2974 | 0.17384 | -0.052 | -1.7108
-15.5 | -0.2759 | 0.16578 | -0.0574 | -1.6643
-15 | -0.2585 | 0.15909 | -0.0607 | -1.6249
-14.5 | -0.2368 | 0.15128 | -0.0661 | -1.5653
-14 | -0.2087 | 0.14492 | -0.0719 | -1.4401
-13.5 | -0.1826 | 0.13709 | -0.0784 | -1.332
-11.5 | -0.1676 | 0.0749 | -0.1329 | -2.2377
-11 | -0.2002 | 0.0633 | -0.1403 | -3.1627
-10.5 | -0.3659 | 0.01662 | -0.2033 | -22.0156
-10 | -0.2996 | 0.01294 | -0.2091 | -23.153
-9.5 | -0.2342 | 0.01107 | -0.2114 | -21.1563
-9 | -0.1684 | 0.00949 | -0.2133 | -17.745
-8.5 | -0.1033 | 0.00837 | -0.2144 | -12.3417
-8 | -0.0396 | 0.00775 | -0.2148 | -5.1097
-7.5 | 0.0239 | 0.00726 | -0.2152 | 3.292
-7 | 0.0874 | 0.00671 | -0.2157 | 13.0253
-6.5 | 0.15 | 0.00636 | -0.216 | 23.5849
-6 | 0.2123 | 0.00609 | -0.2163 | 34.8604
-5.5 | 0.2747 | 0.00578 | -0.2167 | 47.526
-5 | 0.3364 | 0.00559 | -0.217 | 60.1789
-4.5 | 0.3978 | 0.00543 | -0.2173 | 73.2597
-4 | 0.459 | 0.00528 | -0.2176 | 86.9318
-3.5 | 0.5201 | 0.00515 | -0.2179 | 100.9903
-3 | 0.5809 | 0.00506 | -0.2182 | 114.8024
-2.5 | 0.6414 | 0.005 | -0.2185 | 128.28
-2 | 0.7017 | 0.00495 | -0.2188 | 141.7576
-1.5 | 0.7618 | 0.00492 | -0.2191 | 154.8374
-1 | 0.8216 | 0.00493 | -0.2193 | 166.6531
-0.5 | 0.8813 | 0.00495 | -0.2196 | 178.0404
0 | 0.9407 | 0.005 | -0.2197 | 188.14
0.5 | 0.9998 | 0.00507 | -0.2199 | 197.1992
1 | 1.0585 | 0.00517 | -0.22 | 204.7389
1.5 | 1.1169 | 0.00531 | -0.2199 | 210.339
2 | 1.1751 | 0.00546 | -0.2199 | 215.2198
2.5 | 1.2323 | 0.00569 | -0.2197 | 216.5729
3 | 1.2886 | 0.006 | -0.2193 | 214.7667
3.5 | 1.3415 | 0.00659 | -0.2183 | 203.566
4 | 1.3932 | 0.00727 | -0.2171 | 191.6369
4.5 | 1.4426 | 0.00811 | -0.2154 | 177.8792
5 | 1.4899 | 0.00908 | -0.2135 | 164.0859
6 | 1.5774 | 0.01096 | -0.2081 | 143.9234
6.5 | 1.6225 | 0.0119 | -0.2055 | 136.3445
7 | 1.6679 | 0.01272 | -0.2029 | 131.1242
7.5 | 1.7118 | 0.01352 | -0.1999 | 126.6124
8 | 1.7487 | 0.01433 | -0.1956 | 122.0307
8.5 | 1.7807 | 0.01525 | -0.1904 | 116.7672
9 | 1.8139 | 0.01626 | -0.1857 | 111.556
9.5 | 1.8449 | 0.01751 | -0.1809 | 105.3626
10 | 1.8758 | 0.01889 | -0.1763 | 99.3012
10.5 | 1.9036 | 0.0206 | -0.1714 | 92.4078
11 | 1.9321 | 0.02237 | -0.167 | 86.3701
11.5 | 1.9571 | 0.02453 | -0.1623 | 79.7839
12 | 1.9767 | 0.02726 | -0.1575 | 72.5128
12.5 | 1.9993 | 0.02996 | -0.1533 | 66.7323
13 | 2.0191 | 0.03306 | -0.1492 | 61.0738
13.5 | 2.0356 | 0.03669 | -0.1453 | 55.4811
14 | 2.0483 | 0.04094 | -0.1415 | 50.0318
14.5 | 2.0531 | 0.04633 | -0.138 | 44.3147
15 | 2.0614 | 0.05165 | -0.1352 | 39.9109
15.5 | 2.0663 | 0.0577 | -0.1329 | 35.8111
16 | 2.0673 | 0.06454 | -0.1311 | 32.0313
16.5 | 2.0653 | 0.07215 | -0.13 | 28.6251
17 | 2.0576 | 0.08089 | -0.1297 | 25.437
17.5 | 2.0464 | 0.09052 | -0.1303 | 22.6072
18 | 2.0332 | 0.10075 | -0.1318 | 20.1806
18.5 | 2.0121 | 0.1126 | -0.1346 | 17.8694
19 | 1.9908 | 0.12468 | -0.1385 | 15.9673
19.5 | 1.9716 | 0.13667 | -0.1432 | 14.426
20 | 1.9418 | 0.15083 | -0.1502 | 12.8741

## 79. Re 5M Mach 0.50 (1)
BIGFOIL.COM POLAR EXPORT
Joukowsky 9.00% thick 7.00% camber
Joukowsky 9.00% thick 7.00% camber |  |  |  | Cl Max: | 1.747 | at alpha= | 6 | deg
JavaFoil+Calcfoil stall+Eppler ext transition |  |  |  | L/D Max: | 177.883 | at alpha= | 3 | deg
Re: | 5000000 |  |  | Cd Min: | 0.00401 | at alpha= | -5 | deg
Mach: | 0.5 |  |  | Cl=0 at alpha= | -8.0714 | deg
|  |  |  | @ Cl=0.1, Cd= | 0.043948
|  |  |  | @ Cl=0.4, Cd= | 0.0042735
|  |  |  | @ Cl=0.6, Cd= | 0.0047877
alpha (deg) | Cl | Cd | Cm | Cl/Cd
-20 | -1.317 | 0.14078 | -0.131 | -9.358
-19.5 | -1.26 | 0.1489 | -0.127 | -8.46
-19 | -1.206 | 0.13672 | -0.127 | -8.818
-18.5 | -1.151 | 0.1289 | -0.128 | -8.932
-18 | -1.095 | 0.13976 | -0.125 | -7.832
-17.5 | -1.04 | 0.12586 | -0.125 | -8.263
-17 | -0.986 | 0.11626 | -0.126 | -8.478
-16.5 | -0.932 | 0.10803 | -0.129 | -8.628
-16 | -0.874 | 0.11283 | -0.122 | -7.748
-15.5 | -0.82 | 0.10387 | -0.124 | -7.894
-15 | -0.766 | 0.0962 | -0.127 | -7.963
-14.5 | -0.708 | 0.10162 | -0.119 | -6.969
-14 | -0.654 | 0.09123 | -0.121 | -7.167
-13.5 | -0.6 | 0.0843 | -0.126 | -7.117
-13 | -0.286 | 0.08838 | -0.116 | -3.231
-12.5 | -0.256 | 0.07967 | -0.12 | -3.214
-12 | -0.227 | 0.07226 | -0.127 | -3.144
-11.5 | -0.197 | 0.07619 | -0.115 | -2.58
-11 | -0.168 | 0.06808 | -0.12 | -2.463
-10.5 | -0.138 | 0.06812 | -0.114 | -2.029
-10 | -0.109 | 0.06334 | -0.114 | -1.727
-9.5 | -0.081 | 0.05713 | -0.123 | -1.417
-9 | -0.052 | 0.05715 | -0.113 | -0.912
-8.5 | -0.024 | 0.0519 | -0.121 | -0.46
-8 | 0.004 | 0.05119 | -0.113 | 0.085
-7.5 | 0.032 | 0.04944 | -0.111 | 0.655
-7 | 0.06 | 0.04725 | -0.109 | 1.274
-6.5 | 0.146 | 0.04015 | -0.132 | 3.64
-6 | 0.214 | 0.03019 | -0.163 | 7.071
-5.5 | 0.288 | 0.01903 | -0.189 | 15.123
-5 | 0.402 | 0.00401 | -0.23 | 100.365
-4.5 | 0.475 | 0.00421 | -0.23 | 112.758
-4 | 0.547 | 0.0045 | -0.23 | 121.58
-3.5 | 0.617 | 0.00488 | -0.23 | 126.533
-3 | 0.687 | 0.00557 | -0.23 | 123.474
-2.5 | 0.757 | 0.00687 | -0.23 | 110.195
-2 | 0.829 | 0.00751 | -0.23 | 110.364
-1.5 | 0.897 | 0.00775 | -0.231 | 115.717
-1 | 0.965 | 0.00776 | -0.23 | 124.347
-0.5 | 1.032 | 0.00763 | -0.23 | 135.319
0 | 1.099 | 0.008 | -0.23 | 137.407
0.5 | 1.158 | 0.00818 | -0.23 | 141.663
1 | 1.224 | 0.0079 | -0.23 | 154.925
1.5 | 1.289 | 0.00828 | -0.23 | 155.583
2 | 1.354 | 0.00809 | -0.23 | 167.324
2.5 | 1.418 | 0.00849 | -0.23 | 167.003
3 | 1.482 | 0.00833 | -0.23 | 177.883
3.5 | 1.544 | 0.0088 | -0.23 | 175.421
4 | 1.601 | 0.01058 | -0.23 | 151.249
4.5 | 1.653 | 0.01138 | -0.23 | 145.265
5 | 1.697 | 0.01233 | -0.229 | 137.616
5.5 | 1.729 | 0.01546 | -0.228 | 111.809
6 | 1.747 | 0.01763 | -0.228 | 99.134
6.5 | 1.745 | 0.01907 | -0.227 | 91.527
7 | 1.696 | 0.02062 | -0.227 | 82.263
7.5 | 1.546 | 0.02251 | -0.226 | 68.664
8 | 1.019 | 0.02456 | -0.225 | 41.503
8.5 | 1.046 | 0.02618 | -0.225 | 39.968
9 | 1.073 | 0.02751 | -0.224 | 39.016
9.5 | 1.1 | 0.02888 | -0.223 | 38.103
10 | 1.127 | 0.03009 | -0.223 | 37.451
10.5 | 1.148 | 0.0337 | -0.221 | 34.052
11 | 1.148 | 0.03876 | -0.214 | 29.608

## 80. Re 5M Mach 0.50 (2)
BIGFOIL.COM POLAR EXPORT
Joukowsky 9.00% thick 7.00% camber
Joukowsky 9.00% thick 7.00% camber |  |  |  | Cl Max: | 1.9299 | at alpha= | 10 | deg
XFOIL ncrit=9 |  |  |  | L/D Max: | 222.916 | at alpha= | 2.5 | deg
Re: | 5000000 |  |  | Cd Min: | 0.22241 | at alpha= | -18.5 | deg
Mach: | 0.5 |  |  | Cl=0 at alpha= | -12.008 | deg
|  |  |  | @ Cl=0.1, Cd= | 0.030016
|  |  |  | @ Cl=0.4, Cd= | 0.0061963
|  |  |  | @ Cl=0.6, Cd= | 0.0055237
alpha (deg) | Cl | Cd | Cm | Cl/Cd
-18.5 | -0.4083 | 0.22241 | -0.0345 | -1.8358
-18 | -0.3799 | 0.21482 | -0.0405 | -1.7685
-17.5 | -0.3502 | 0.20601 | -0.0475 | -1.6999
-17 | -0.3208 | 0.1973 | -0.0543 | -1.626
-16.5 | -0.2948 | 0.18923 | -0.0598 | -1.5579
-16 | -0.2682 | 0.18131 | -0.0656 | -1.4792
-15.5 | -0.2394 | 0.17323 | -0.0722 | -1.382
-15 | -0.211 | 0.16433 | -0.0791 | -1.284
-14.5 | -0.1806 | 0.15513 | -0.0868 | -1.1642
-14 | -0.1447 | 0.14753 | -0.095 | -0.98082
-13.5 | -0.1064 | 0.13947 | -0.1041 | -0.76289
-13 | -0.0668 | 0.13088 | -0.1142 | -0.51039
-12.5 | -0.0308 | 0.12154 | -0.1241 | -0.25341
-12 | 0.0005 | 0.11358 | -0.1318 | 0.0044022
-11.5 | 0.0182 | 0.10649 | -0.1354 | 0.17091
-11 | 0.0349 | 0.10007 | -0.1383 | 0.34876
-10.5 | 0.0537 | 0.09482 | -0.1404 | 0.56634
-10 | 0.0712 | 0.08937 | -0.1425 | 0.79669
-9.5 | 0.0844 | 0.08298 | -0.1452 | 1.0171
-9 | 0.0952 | 0.07653 | -0.1478 | 1.244
-8.5 | 0.1003 | 0.0695 | -0.151 | 1.4432
-8 | 0.1067 | 0.063 | -0.154 | 1.6937
-7.5 | 0.1022 | 0.05594 | -0.1571 | 1.827
-7 | 0.0806 | 0.04755 | -0.1622 | 1.6951
-6.5 | 0.0827 | 0.03405 | -0.1858 | 2.4288
-6 | 0.1887 | 0.00933 | -0.2426 | 20.2251
-5.5 | 0.275 | 0.00725 | -0.2451 | 37.931
-5 | 0.3547 | 0.00644 | -0.2453 | 55.0776
-4.5 | 0.4309 | 0.00603 | -0.2452 | 71.4594
-4 | 0.5054 | 0.00574 | -0.2451 | 88.0488
-3.5 | 0.5783 | 0.00556 | -0.245 | 104.0108
-3 | 0.6501 | 0.00544 | -0.245 | 119.5037
-2.5 | 0.7213 | 0.00535 | -0.2451 | 134.8224
-2 | 0.7917 | 0.0053 | -0.2453 | 149.3774
-1.5 | 0.8616 | 0.00527 | -0.2455 | 163.4915
-1 | 0.931 | 0.00529 | -0.2457 | 175.9924
-0.5 | 1 | 0.00533 | -0.2458 | 187.6173
0 | 1.0685 | 0.00541 | -0.2459 | 197.5046
0.5 | 1.1367 | 0.00553 | -0.2459 | 205.5515
1 | 1.2047 | 0.00566 | -0.2457 | 212.8445
1.5 | 1.2727 | 0.00582 | -0.2455 | 218.677
2 | 1.34 | 0.00604 | -0.245 | 221.8543
2.5 | 1.4066 | 0.00631 | -0.2442 | 222.916
3 | 1.4719 | 0.00667 | -0.243 | 220.6747
3.5 | 1.533 | 0.00726 | -0.2409 | 211.157
4 | 1.5875 | 0.00817 | -0.2375 | 194.3084
4.5 | 1.6356 | 0.00931 | -0.2329 | 175.6821
5 | 1.6684 | 0.01079 | -0.2255 | 154.6247
5.5 | 1.6855 | 0.01258 | -0.2156 | 133.9825
6 | 1.7079 | 0.01423 | -0.2071 | 120.0211
6.5 | 1.739 | 0.01617 | -0.2 | 107.5448
7 | 1.7748 | 0.01813 | -0.1937 | 97.893
7.5 | 1.8103 | 0.02034 | -0.1876 | 89.002
8 | 1.8461 | 0.02277 | -0.1817 | 81.076
8.5 | 1.8797 | 0.0256 | -0.1757 | 73.4258
9 | 1.9066 | 0.0292 | -0.1694 | 65.2945
9.5 | 1.9266 | 0.03375 | -0.1631 | 57.0844
10 | 1.9299 | 0.04021 | -0.1567 | 47.9955
10.5 | 1.9153 | 0.04901 | -0.1511 | 39.0798
11 | 1.8894 | 0.05982 | -0.1471 | 31.5848
11.5 | 1.8592 | 0.072 | -0.1449 | 25.8222
12 | 1.8251 | 0.08561 | -0.1447 | 21.3188
12.5 | 1.7839 | 0.10117 | -0.1473 | 17.6327
13 | 1.7456 | 0.11734 | -0.1524 | 14.8764
13.5 | 1.7104 | 0.13392 | -0.1599 | 12.7718
14 | 1.68 | 0.15064 | -0.1693 | 11.1524
14.5 | 1.6526 | 0.16768 | -0.1803 | 9.8557
15 | 1.6311 | 0.18473 | -0.1922 | 8.8296

## 81. Re 6M Mach 0.00 (1)
BIGFOIL.COM POLAR EXPORT
Joukowsky 9.00% thick 7.00% camber
Joukowsky 9.00% thick 7.00% camber |  |  |  | Cl Max: | 1.742 | at alpha= | 9.5 | deg
JavaFoil+Calcfoil stall+Eppler ext transition |  |  |  | L/D Max: | 185.015 | at alpha= | 5.5 | deg
Re: | 6000000 |  |  | Cd Min: | 0.00324 | at alpha= | -7 | deg
Mach: | 0 |  |  | Cl=0 at alpha= | -8.0778 | deg
|  |  |  | @ Cl=0.1, Cd= | 0.0068033
|  |  |  | @ Cl=0.4, Cd= | 0.0039303
|  |  |  | @ Cl=0.6, Cd= | 0.0054235
alpha (deg) | Cl | Cd | Cm | Cl/Cd
-20 | -0.311 | 0.16918 | -0.097 | -1.836
-19.5 | -0.319 | 0.162 | -0.098 | -1.968
-19 | -0.327 | 0.15438 | -0.099 | -2.116
-18.5 | -0.334 | 0.14738 | -0.099 | -2.265
-18 | -0.34 | 0.14012 | -0.099 | -2.429
-17.5 | -0.346 | 0.13382 | -0.099 | -2.584
-17 | -0.35 | 0.12785 | -0.099 | -2.738
-16.5 | -0.353 | 0.12179 | -0.1 | -2.898
-16 | -0.354 | 0.11505 | -0.1 | -3.079
-15.5 | -0.354 | 0.11006 | -0.1 | -3.212
-15 | -0.351 | 0.10289 | -0.102 | -3.41
-14.5 | -0.346 | 0.09713 | -0.103 | -3.557
-14 | -0.338 | 0.0917 | -0.104 | -3.681
-13.5 | -0.327 | 0.08584 | -0.106 | -3.807
-13 | -0.313 | 0.08051 | -0.108 | -3.884
-12.5 | -0.294 | 0.07554 | -0.11 | -3.895
-12 | -0.273 | 0.0703 | -0.113 | -3.881
-11.5 | -0.248 | 0.06515 | -0.116 | -3.812
-11 | -0.221 | 0.05983 | -0.121 | -3.691
-10.5 | -0.19 | 0.05435 | -0.126 | -3.501
-10 | -0.157 | 0.04943 | -0.13 | -3.167
-9.5 | -0.12 | 0.04409 | -0.136 | -2.721
-9 | -0.081 | 0.03791 | -0.144 | -2.128
-8.5 | -0.038 | 0.03086 | -0.153 | -1.245
-8 | 0.007 | 0.02388 | -0.162 | 0.308
-7.5 | 0.058 | 0.01393 | -0.177 | 4.176
-7 | 0.121 | 0.00324 | -0.199 | 37.269
-6.5 | 0.179 | 0.0034 | -0.199 | 52.702
-6 | 0.238 | 0.00352 | -0.199 | 67.58
-5.5 | 0.297 | 0.00367 | -0.199 | 81.105
-5 | 0.357 | 0.00383 | -0.199 | 93.346
-4.5 | 0.417 | 0.00397 | -0.199 | 104.987
-4 | 0.477 | 0.00428 | -0.199 | 111.637
-3.5 | 0.537 | 0.00484 | -0.199 | 110.981
-3 | 0.597 | 0.00539 | -0.199 | 110.779
-2.5 | 0.657 | 0.00606 | -0.2 | 108.378
-2 | 0.718 | 0.00675 | -0.2 | 106.343
-1.5 | 0.777 | 0.00732 | -0.2 | 106.072
-1 | 0.835 | 0.00735 | -0.2 | 113.672
-0.5 | 0.894 | 0.00715 | -0.2 | 124.995
0 | 0.952 | 0.00754 | -0.2 | 126.193
0.5 | 1.006 | 0.00731 | -0.2 | 137.662
1 | 1.063 | 0.00735 | -0.2 | 144.672
1.5 | 1.12 | 0.00763 | -0.2 | 146.901
2 | 1.177 | 0.00796 | -0.2 | 147.928
2.5 | 1.234 | 0.00764 | -0.2 | 161.406
3 | 1.29 | 0.00796 | -0.199 | 162.055
3.5 | 1.346 | 0.00834 | -0.199 | 161.454
4 | 1.399 | 0.00809 | -0.199 | 172.869
4.5 | 1.45 | 0.00848 | -0.199 | 170.9
5 | 1.499 | 0.00896 | -0.199 | 167.338
5.5 | 1.545 | 0.00835 | -0.199 | 185.015
6 | 1.587 | 0.01092 | -0.199 | 145.407
6.5 | 1.625 | 0.01288 | -0.199 | 126.191
7 | 1.659 | 0.01366 | -0.198 | 121.453
7.5 | 1.688 | 0.01435 | -0.198 | 117.636
8 | 1.711 | 0.01505 | -0.198 | 113.749
8.5 | 1.73 | 0.01577 | -0.198 | 109.718
9 | 1.74 | 0.01651 | -0.197 | 105.375
9.5 | 1.742 | 0.0173 | -0.197 | 100.715
10 | 1.738 | 0.01815 | -0.197 | 95.759
10.5 | 1.727 | 0.019 | -0.196 | 90.896
11 | 1.71 | 0.02 | -0.196 | 85.513
11.5 | 1.686 | 0.021 | -0.195 | 80.31
12 | 1.657 | 0.0221 | -0.195 | 74.992
12.5 | 1.622 | 0.02332 | -0.194 | 69.543
13 | 1.579 | 0.02464 | -0.194 | 64.081
13.5 | 1.531 | 0.02597 | -0.193 | 58.946
14 | 1.479 | 0.0276 | -0.192 | 53.591
14.5 | 1.424 | 0.02932 | -0.191 | 48.572

## 82. Re 6M Mach 0.00 (2)
BIGFOIL.COM POLAR EXPORT
Joukowsky 9.00% thick 7.00% camber
Joukowsky 9.00% thick 7.00% camber |  |  |  | Cl Max: | 1.4839 | at alpha= | 5.5 | deg
XFOIL ncrit=9 |  |  |  | L/D Max: | 214.964 | at alpha= | 2.5 | deg
Re: | 6000000 |  |  | Cd Min: | 0.20598 | at alpha= | -18.5 | deg
Mach: | 0 |  |  | Cl=0 at alpha= | -7.8228 | deg
|  |  |  | @ Cl=0.1, Cd= | 0.006028
|  |  |  | @ Cl=0.4, Cd= | 0.0051081
|  |  |  | @ Cl=0.6, Cd= | 0.0048277
alpha (deg) | Cl | Cd | Cm | Cl/Cd
-18.5 | -0.3987 | 0.20598 | -0.0282 | -1.9356
-17.5 | -0.3686 | 0.19422 | -0.0334 | -1.8978
-17 | -0.3463 | 0.18679 | -0.0388 | -1.854
-16.5 | -0.3239 | 0.17916 | -0.0443 | -1.8079
-16 | -0.3089 | 0.16917 | -0.0496 | -1.826
-15.5 | -0.2896 | 0.16055 | -0.055 | -1.8038
-14 | -0.3734 | 0.10363 | -0.0823 | -3.6032
-13.5 | -0.6539 | 0.0162 | -0.1926 | -40.3642
-13 | -0.599 | 0.0139 | -0.1961 | -43.0935
-12.5 | -0.5424 | 0.01244 | -0.1982 | -43.6013
-12 | -0.4856 | 0.01136 | -0.1996 | -42.7465
-11.5 | -0.4282 | 0.01048 | -0.2009 | -40.8588
-11 | -0.3705 | 0.00975 | -0.2019 | -38
-10.5 | -0.3128 | 0.00918 | -0.2028 | -34.0741
-9.5 | -0.1959 | 0.0079 | -0.2047 | -24.7975
-8.5 | -0.0791 | 0.00701 | -0.2061 | -11.2839
-8 | -0.0207 | 0.0067 | -0.2067 | -3.0896
-7.5 | 0.0377 | 0.00637 | -0.2072 | 5.9184
-7 | 0.0965 | 0.00604 | -0.2079 | 15.9768
-6.5 | 0.1549 | 0.00584 | -0.2083 | 26.524
-6 | 0.2134 | 0.0056 | -0.2088 | 38.1071
-5 | 0.3302 | 0.00526 | -0.2097 | 62.7757
-4.5 | 0.3884 | 0.00513 | -0.2101 | 75.7115
-4 | 0.4466 | 0.00502 | -0.2105 | 88.9641
-3.5 | 0.5047 | 0.00493 | -0.2109 | 102.3732
-3 | 0.5627 | 0.00486 | -0.2112 | 115.7819
-2.5 | 0.6205 | 0.00481 | -0.2116 | 129.0021
-2 | 0.6783 | 0.00477 | -0.2119 | 142.2013
-1.5 | 0.7359 | 0.00474 | -0.2122 | 155.2532
-1 | 0.7933 | 0.00475 | -0.2124 | 167.0105
-0.5 | 0.8505 | 0.00477 | -0.2127 | 178.3019
0 | 0.9074 | 0.00483 | -0.2128 | 187.8675
0.5 | 0.9641 | 0.0049 | -0.213 | 196.7551
1 | 1.0206 | 0.00498 | -0.2131 | 204.9398
1.5 | 1.0766 | 0.00511 | -0.2132 | 210.6849
2 | 1.132 | 0.00528 | -0.2132 | 214.3939
2.5 | 1.1866 | 0.00552 | -0.213 | 214.9638
3 | 1.2396 | 0.00591 | -0.2126 | 209.7462
3.5 | 1.2903 | 0.0065 | -0.2118 | 198.5077
4 | 1.3403 | 0.00714 | -0.2109 | 187.7171
4.5 | 1.3887 | 0.00791 | -0.2098 | 175.5626
5 | 1.4358 | 0.00876 | -0.2085 | 163.9041
5.5 | 1.4839 | 0.00945 | -0.2076 | 157.0265

## 83. Re 6M Mach 0.10 (1)
BIGFOIL.COM POLAR EXPORT
Joukowsky 9.00% thick 7.00% camber
Joukowsky 9.00% thick 7.00% camber |  |  |  | Cl Max: | 1.74 | at alpha= | 9 | deg
JavaFoil+Calcfoil stall+Eppler ext transition |  |  |  | L/D Max: | 183.912 | at alpha= | 5.5 | deg
Re: | 6000000 |  |  | Cd Min: | 0.00324 | at alpha= | -7 | deg
Mach: | 0.1 |  |  | Cl=0 at alpha= | -8.0778 | deg
|  |  |  | @ Cl=0.1, Cd= | 0.0076402
|  |  |  | @ Cl=0.4, Cd= | 0.0039052
|  |  |  | @ Cl=0.6, Cd= | 0.0054
alpha (deg) | Cl | Cd | Cm | Cl/Cd
-20 | -0.267 | 0.17286 | -0.097 | -1.545
-19.5 | -0.277 | 0.16312 | -0.098 | -1.7
-19 | -0.287 | 0.15662 | -0.098 | -1.834
-18.5 | -0.297 | 0.14883 | -0.098 | -1.994
-18 | -0.306 | 0.14279 | -0.099 | -2.14
-17.5 | -0.314 | 0.13504 | -0.099 | -2.323
-17 | -0.321 | 0.12994 | -0.099 | -2.467
-16.5 | -0.326 | 0.12299 | -0.1 | -2.653
-16 | -0.33 | 0.11685 | -0.1 | -2.826
-15.5 | -0.332 | 0.11169 | -0.1 | -2.975
-15 | -0.332 | 0.10483 | -0.101 | -3.17
-14.5 | -0.33 | 0.09901 | -0.101 | -3.33
-14 | -0.324 | 0.09304 | -0.103 | -3.485
-13.5 | -0.316 | 0.08751 | -0.104 | -3.609
-13 | -0.304 | 0.08184 | -0.107 | -3.713
-12.5 | -0.287 | 0.07684 | -0.109 | -3.739
-12 | -0.268 | 0.07146 | -0.112 | -3.744
-11.5 | -0.244 | 0.06654 | -0.114 | -3.672
-11 | -0.218 | 0.06099 | -0.119 | -3.574
-10.5 | -0.188 | 0.05542 | -0.125 | -3.399
-10 | -0.155 | 0.05052 | -0.129 | -3.075
-9.5 | -0.119 | 0.04524 | -0.135 | -2.636
-9 | -0.08 | 0.03983 | -0.141 | -2.012
-8.5 | -0.038 | 0.03222 | -0.151 | -1.186
-8 | 0.007 | 0.02536 | -0.16 | 0.289
-7.5 | 0.057 | 0.01665 | -0.173 | 3.444
-7 | 0.121 | 0.00324 | -0.2 | 37.368
-6.5 | 0.18 | 0.0034 | -0.2 | 52.873
-6 | 0.239 | 0.00353 | -0.2 | 67.772
-5.5 | 0.299 | 0.00367 | -0.2 | 81.391
-5 | 0.359 | 0.00383 | -0.2 | 93.686
-4.5 | 0.419 | 0.00394 | -0.2 | 106.424
-4 | 0.48 | 0.00428 | -0.2 | 112.129
-3.5 | 0.54 | 0.00485 | -0.2 | 111.417
-3 | 0.6 | 0.0054 | -0.2 | 111.121
-2.5 | 0.66 | 0.00627 | -0.201 | 105.241
-2 | 0.721 | 0.00677 | -0.201 | 106.559
-1.5 | 0.781 | 0.00735 | -0.201 | 106.251
-1 | 0.84 | 0.00737 | -0.201 | 113.983
-0.5 | 0.898 | 0.00718 | -0.201 | 125.131
0 | 0.957 | 0.00756 | -0.201 | 126.479
0.5 | 1.011 | 0.00735 | -0.201 | 137.516
1 | 1.068 | 0.00738 | -0.201 | 144.672
1.5 | 1.126 | 0.00767 | -0.201 | 146.755
2 | 1.183 | 0.00799 | -0.201 | 148.062
2.5 | 1.24 | 0.00767 | -0.201 | 161.635
3 | 1.296 | 0.00799 | -0.2 | 162.173
3.5 | 1.352 | 0.0084 | -0.2 | 160.944
4 | 1.406 | 0.00815 | -0.2 | 172.531
4.5 | 1.457 | 0.00855 | -0.2 | 170.433
5 | 1.506 | 0.00905 | -0.2 | 166.38
5.5 | 1.552 | 0.00844 | -0.2 | 183.912
6 | 1.594 | 0.01107 | -0.2 | 144.009
6.5 | 1.632 | 0.01302 | -0.199 | 125.342
7 | 1.664 | 0.0138 | -0.199 | 120.62
7.5 | 1.692 | 0.01451 | -0.199 | 116.628
8 | 1.715 | 0.01524 | -0.199 | 112.569
8.5 | 1.732 | 0.01597 | -0.199 | 108.444
9 | 1.74 | 0.01673 | -0.198 | 103.988
9.5 | 1.74 | 0.01754 | -0.198 | 99.208
10 | 1.733 | 0.01842 | -0.198 | 94.08
10.5 | 1.718 | 0.01935 | -0.197 | 88.789
11 | 1.697 | 0.02034 | -0.197 | 83.424
11.5 | 1.669 | 0.02136 | -0.196 | 78.114
12 | 1.634 | 0.0226 | -0.196 | 72.296
12.5 | 1.594 | 0.0238 | -0.195 | 66.98
13 | 1.545 | 0.02521 | -0.194 | 61.294
13.5 | 1.49 | 0.02681 | -0.194 | 55.573
14 | 1.432 | 0.0284 | -0.193 | 50.432

## 84. Re 6M Mach 0.10 (2)
BIGFOIL.COM POLAR EXPORT
Joukowsky 9.00% thick 7.00% camber
Joukowsky 9.00% thick 7.00% camber |  |  |  | Cl Max: | 2.149 | at alpha= | 18 | deg
XFOIL ncrit=9 |  |  |  | L/D Max: | 215.469 | at alpha= | 2.5 | deg
Re: | 6000000 |  |  | Cd Min: | 0.1427 | at alpha= | -14.5 | deg
Mach: | 0.1 |  |  | Cl=0 at alpha= | -7.8042 | deg
|  |  |  | @ Cl=0.1, Cd= | 0.0060821
|  |  |  | @ Cl=0.4, Cd= | 0.0051379
|  |  |  | @ Cl=0.6, Cd= | 0.0048434
alpha (deg) | Cl | Cd | Cm | Cl/Cd
-14.5 | -0.2644 | 0.1427 | -0.0644 | -1.8528
-14 | -0.3229 | 0.11454 | -0.0774 | -2.8191
-13 | -0.6106 | 0.01608 | -0.1952 | -37.9726
-12.5 | -0.5534 | 0.01357 | -0.1989 | -40.7811
-12 | -0.4955 | 0.01213 | -0.2008 | -40.8491
-11.5 | -0.4371 | 0.01103 | -0.2023 | -39.6283
-11 | -0.3783 | 0.01015 | -0.2034 | -37.2709
-10.5 | -0.3195 | 0.00947 | -0.2043 | -33.7381
-10 | -0.2605 | 0.00886 | -0.2051 | -29.4018
-9.5 | -0.201 | 0.00819 | -0.206 | -24.5421
-9 | -0.1416 | 0.00755 | -0.2068 | -18.755
-8.5 | -0.0823 | 0.00711 | -0.2075 | -11.5752
-8 | -0.0231 | 0.00677 | -0.208 | -3.4121
-7.5 | 0.0359 | 0.00647 | -0.2085 | 5.5487
-7 | 0.0954 | 0.0061 | -0.2091 | 15.6393
-6.5 | 0.1544 | 0.00587 | -0.2096 | 26.3032
-6 | 0.2135 | 0.00563 | -0.21 | 37.9218
-5.5 | 0.2724 | 0.00546 | -0.2104 | 49.8901
-5 | 0.3313 | 0.00528 | -0.2109 | 62.7462
-4.5 | 0.39 | 0.00516 | -0.2113 | 75.5814
-4 | 0.4487 | 0.00503 | -0.2116 | 89.2048
-3.5 | 0.5073 | 0.00494 | -0.212 | 102.6923
-3 | 0.5656 | 0.00487 | -0.2123 | 116.1396
-2 | 0.682 | 0.00478 | -0.213 | 142.6778
-1.5 | 0.74 | 0.00475 | -0.2133 | 155.7895
-1 | 0.7978 | 0.00476 | -0.2135 | 167.605
-0.5 | 0.8553 | 0.00479 | -0.2137 | 178.5595
0 | 0.9126 | 0.00484 | -0.2139 | 188.5537
0.5 | 0.9697 | 0.00491 | -0.2141 | 197.4949
1 | 1.0266 | 0.00499 | -0.2142 | 205.7315
1.5 | 1.0829 | 0.00512 | -0.2143 | 211.5039
2 | 1.1387 | 0.00529 | -0.2142 | 215.2552
2.5 | 1.1937 | 0.00554 | -0.2141 | 215.4693
3 | 1.2471 | 0.00593 | -0.2136 | 210.3035
3.5 | 1.2981 | 0.00652 | -0.2128 | 199.0951
4 | 1.3483 | 0.00717 | -0.2119 | 188.0474
4.5 | 1.3968 | 0.00795 | -0.2107 | 175.6981
5 | 1.444 | 0.00883 | -0.2093 | 163.5334
5.5 | 1.4917 | 0.00961 | -0.2081 | 155.2237
7 | 1.6292 | 0.01166 | -0.2028 | 139.7256
7.5 | 1.6751 | 0.01234 | -0.201 | 135.7455
8 | 1.7201 | 0.01301 | -0.1991 | 132.2137
8.5 | 1.7635 | 0.01369 | -0.1969 | 128.8167
9 | 1.8051 | 0.01439 | -0.1944 | 125.4413
9.5 | 1.8367 | 0.01519 | -0.19 | 120.9151
10 | 1.867 | 0.01603 | -0.1855 | 116.4691
10.5 | 1.895 | 0.01714 | -0.1809 | 110.5601
11 | 1.9246 | 0.01827 | -0.1768 | 105.3421
11.5 | 1.9527 | 0.01959 | -0.1727 | 99.6784
12 | 1.9776 | 0.0212 | -0.1683 | 93.283
12.5 | 2.0016 | 0.02301 | -0.1642 | 86.9883
13 | 2.0259 | 0.02488 | -0.1604 | 81.4268
13.5 | 2.0478 | 0.02706 | -0.1565 | 75.6763
14 | 2.0673 | 0.02957 | -0.1527 | 69.9121
14.5 | 2.0824 | 0.03259 | -0.1489 | 63.8969
15 | 2.0945 | 0.03611 | -0.1452 | 58.0033
15.5 | 2.1088 | 0.03959 | -0.142 | 53.266
16 | 2.1219 | 0.04339 | -0.1393 | 48.903
16.5 | 2.1325 | 0.04765 | -0.1367 | 44.7534
17 | 2.1408 | 0.05241 | -0.1345 | 40.8472
17.5 | 2.1458 | 0.05781 | -0.1327 | 37.1181
18 | 2.149 | 0.06366 | -0.1313 | 33.7575
18.5 | 2.1478 | 0.07038 | -0.1304 | 30.5172
19 | 2.1422 | 0.07796 | -0.13 | 27.4782
19.5 | 2.1335 | 0.08631 | -0.1303 | 24.719
20 | 2.1175 | 0.09611 | -0.1314 | 22.032

## 85. Re 6M Mach 0.25 (1)
BIGFOIL.COM POLAR EXPORT
Joukowsky 9.00% thick 7.00% camber
Joukowsky 9.00% thick 7.00% camber |  |  |  | Cl Max: | 1.735 | at alpha= | 8.5 | deg
JavaFoil+Calcfoil stall+Eppler ext transition |  |  |  | L/D Max: | 173.995 | at alpha= | 5 | deg
Re: | 6000000 |  |  | Cd Min: | 0.00336 | at alpha= | -6.5 | deg
Mach: | 0.25 |  |  | Cl=0 at alpha= | -8.0795 | deg
|  |  |  | @ Cl=0.1, Cd= | 0.017409
|  |  |  | @ Cl=0.4, Cd= | 0.0039481
|  |  |  | @ Cl=0.6, Cd= | 0.0053005
alpha (deg) | Cl | Cd | Cm | Cl/Cd
-17.5 | -0.056 | 0.14425 | -0.1 | -0.39
-17 | -0.053 | 0.13725 | -0.101 | -0.388
-16.5 | -0.05 | 0.13004 | -0.101 | -0.386
-16 | -0.047 | 0.12601 | -0.099 | -0.374
-15.5 | -0.118 | 0.11999 | -0.099 | -0.981
-15 | -0.154 | 0.11357 | -0.099 | -1.355
-14.5 | -0.181 | 0.10699 | -0.099 | -1.691
-14 | -0.202 | 0.10064 | -0.099 | -2.004
-13.5 | -0.217 | 0.09391 | -0.101 | -2.307
-13 | -0.225 | 0.08874 | -0.101 | -2.539
-12.5 | -0.226 | 0.0834 | -0.101 | -2.711
-12 | -0.221 | 0.07804 | -0.103 | -2.835
-11.5 | -0.211 | 0.0726 | -0.105 | -2.9
-11 | -0.194 | 0.06761 | -0.108 | -2.871
-10.5 | -0.172 | 0.06237 | -0.112 | -2.762
-10 | -0.145 | 0.05642 | -0.119 | -2.576
-9.5 | -0.114 | 0.05132 | -0.125 | -2.212
-9 | -0.077 | 0.04567 | -0.133 | -1.694
-8.5 | -0.037 | 0.04053 | -0.14 | -0.913
-8 | 0.007 | 0.03329 | -0.151 | 0.214
-7.5 | 0.056 | 0.02528 | -0.163 | 2.203
-7 | 0.11 | 0.01562 | -0.178 | 7.06
-6.5 | 0.183 | 0.00336 | -0.205 | 54.375
-6 | 0.244 | 0.00354 | -0.205 | 68.881
-5.5 | 0.306 | 0.00368 | -0.206 | 83.012
-5 | 0.368 | 0.00385 | -0.206 | 95.467
-4.5 | 0.43 | 0.00404 | -0.206 | 106.542
-4 | 0.492 | 0.00425 | -0.206 | 115.988
-3.5 | 0.555 | 0.00488 | -0.206 | 113.658
-3 | 0.616 | 0.00545 | -0.206 | 113.087
-2.5 | 0.678 | 0.00636 | -0.206 | 106.58
-2 | 0.741 | 0.00688 | -0.206 | 107.693
-1.5 | 0.802 | 0.00749 | -0.206 | 107.062
-1 | 0.863 | 0.00705 | -0.206 | 122.398
-0.5 | 0.923 | 0.00733 | -0.206 | 126.007
0 | 0.983 | 0.00777 | -0.206 | 126.551
0.5 | 1.038 | 0.00751 | -0.206 | 138.324
1 | 1.097 | 0.00757 | -0.206 | 144.889
1.5 | 1.156 | 0.00789 | -0.206 | 146.554
2 | 1.215 | 0.00761 | -0.206 | 159.7
2.5 | 1.273 | 0.0079 | -0.206 | 161.136
3 | 1.331 | 0.00826 | -0.206 | 161.169
3.5 | 1.388 | 0.00869 | -0.206 | 159.805
4 | 1.443 | 0.00843 | -0.206 | 171.11
4.5 | 1.495 | 0.0089 | -0.206 | 167.945
5 | 1.543 | 0.00887 | -0.206 | 173.995
5.5 | 1.589 | 0.01029 | -0.205 | 154.461
6 | 1.629 | 0.01262 | -0.205 | 129.018
6.5 | 1.664 | 0.01382 | -0.205 | 120.475
7 | 1.693 | 0.0147 | -0.205 | 115.165
7.5 | 1.715 | 0.01546 | -0.204 | 110.956
8 | 1.729 | 0.01628 | -0.204 | 106.184
8.5 | 1.735 | 0.01714 | -0.204 | 101.208
9 | 1.728 | 0.01807 | -0.203 | 95.619
9.5 | 1.709 | 0.01905 | -0.203 | 89.705
10 | 1.678 | 0.02014 | -0.202 | 83.32
10.5 | 1.636 | 0.02129 | -0.202 | 76.845
11 | 1.582 | 0.02267 | -0.201 | 69.783
11.5 | 1.516 | 0.02401 | -0.201 | 63.141
12 | 1.439 | 0.02562 | -0.2 | 56.167
12.5 | 1.352 | 0.02756 | -0.199 | 49.061
13 | 1.25 | 0.02977 | -0.198 | 41.992
13.5 | 1.137 | 0.03284 | -0.196 | 34.609

## 86. Re 6M Mach 0.25 (2)
BIGFOIL.COM POLAR EXPORT
Joukowsky 9.00% thick 7.00% camber
Joukowsky 9.00% thick 7.00% camber |  |  |  | Cl Max: | 2.0997 | at alpha= | 16 | deg
XFOIL ncrit=9 |  |  |  | L/D Max: | 219.023 | at alpha= | 2.5 | deg
Re: | 6000000 |  |  | Cd Min: | 0.22148 | at alpha= | -19.5 | deg
Mach: | 0.25 |  |  | Cl=0 at alpha= | -7.699 | deg
|  |  |  | @ Cl=0.1, Cd= | 0.0064326
|  |  |  | @ Cl=0.4, Cd= | 0.0052473
|  |  |  | @ Cl=0.6, Cd= | 0.004905
alpha (deg) | Cl | Cd | Cm | Cl/Cd
-19.5 | -0.4299 | 0.22148 | -0.024 | -1.941
-19 | -0.4164 | 0.21329 | -0.027 | -1.9523
-18.5 | -0.3997 | 0.20871 | -0.0296 | -1.9151
-18 | -0.3846 | 0.20386 | -0.0318 | -1.8866
-17.5 | -0.3625 | 0.19638 | -0.0367 | -1.8459
-17 | -0.3388 | 0.18876 | -0.0423 | -1.7949
-16.5 | -0.3145 | 0.18101 | -0.0481 | -1.7375
-16 | -0.2918 | 0.17349 | -0.0537 | -1.6819
-15.5 | -0.2801 | 0.16446 | -0.057 | -1.7031
-14 | -0.2205 | 0.13788 | -0.0748 | -1.5992
-13 | -0.1643 | 0.12166 | -0.0902 | -1.3505
-12.5 | -0.1657 | 0.10509 | -0.1022 | -1.5767
-12 | -0.1832 | 0.08164 | -0.1268 | -2.244
-11.5 | -0.2112 | 0.06794 | -0.1383 | -3.1086
-11 | -0.4282 | 0.01678 | -0.2041 | -25.5185
-10.5 | -0.3627 | 0.01321 | -0.2095 | -27.4565
-9.5 | -0.2319 | 0.0099 | -0.2132 | -23.4242
-9 | -0.1672 | 0.00896 | -0.214 | -18.6607
-8.5 | -0.1022 | 0.00793 | -0.2149 | -12.8878
-8 | -0.0381 | 0.00731 | -0.2154 | -5.212
-7.5 | 0.0252 | 0.00686 | -0.2157 | 3.6735
-7 | 0.0881 | 0.00651 | -0.216 | 13.533
-6.5 | 0.1511 | 0.0061 | -0.2164 | 24.7705
-6 | 0.2135 | 0.00585 | -0.2166 | 36.4957
-5.5 | 0.2757 | 0.00558 | -0.217 | 49.4086
-5 | 0.3372 | 0.00543 | -0.2172 | 62.0994
-4.5 | 0.3988 | 0.00525 | -0.2175 | 75.9619
-4 | 0.4601 | 0.00511 | -0.2178 | 90.0391
-3.5 | 0.5211 | 0.005 | -0.2182 | 104.22
-3 | 0.5819 | 0.00492 | -0.2185 | 118.2724
-2.5 | 0.6424 | 0.00487 | -0.2188 | 131.9097
-2 | 0.7026 | 0.00484 | -0.219 | 145.1653
-1.5 | 0.7627 | 0.00482 | -0.2193 | 158.2365
-1 | 0.8226 | 0.00482 | -0.2196 | 170.6639
-0.5 | 0.8822 | 0.00486 | -0.2198 | 181.5226
0 | 0.9416 | 0.0049 | -0.22 | 192.1633
0.5 | 1.0008 | 0.00497 | -0.2201 | 201.3682
1 | 1.0596 | 0.00508 | -0.2202 | 208.5827
1.5 | 1.1178 | 0.00523 | -0.2202 | 213.7285
2 | 1.176 | 0.00539 | -0.2201 | 218.1818
2.5 | 1.2331 | 0.00563 | -0.2199 | 219.0231
3 | 1.2885 | 0.00603 | -0.2193 | 213.6816
3.5 | 1.3411 | 0.00665 | -0.2183 | 201.6692
4 | 1.3927 | 0.00735 | -0.217 | 189.483
4.5 | 1.442 | 0.0082 | -0.2154 | 175.8537
5 | 1.4893 | 0.00919 | -0.2134 | 162.0566
5.5 | 1.536 | 0.01018 | -0.2114 | 150.8841
7 | 1.6751 | 0.01234 | -0.2041 | 135.7455
7.5 | 1.7205 | 0.01309 | -0.2014 | 131.4362
8 | 1.7624 | 0.01386 | -0.1981 | 127.1573
8.5 | 1.7948 | 0.01469 | -0.1928 | 122.1784
9 | 1.8264 | 0.01569 | -0.1877 | 116.4054
9.5 | 1.8595 | 0.01678 | -0.1831 | 110.8164
10 | 1.8894 | 0.01816 | -0.1782 | 104.0419
10.5 | 1.9199 | 0.01961 | -0.1736 | 97.9041
11 | 1.9481 | 0.02134 | -0.169 | 91.2887
11.5 | 1.9722 | 0.02349 | -0.164 | 83.9591
12 | 1.9971 | 0.02575 | -0.1596 | 77.5573
12.5 | 2.0203 | 0.02829 | -0.1552 | 71.4139
13 | 2.04 | 0.0313 | -0.1509 | 65.1757
13.5 | 2.0558 | 0.03487 | -0.1467 | 58.9561
14 | 2.0664 | 0.03919 | -0.1426 | 52.7277
14.5 | 2.0797 | 0.04353 | -0.1392 | 47.7762
15 | 2.0906 | 0.04839 | -0.1362 | 43.2031
15.5 | 2.0967 | 0.0541 | -0.1335 | 38.756
16 | 2.0997 | 0.0605 | -0.1314 | 34.7058
16.5 | 2.0995 | 0.06764 | -0.1299 | 31.0393
17 | 2.0947 | 0.07576 | -0.1292 | 27.6492
17.5 | 2.085 | 0.08489 | -0.1292 | 24.5612
18 | 2.0695 | 0.09528 | -0.1303 | 21.7202
18.5 | 2.0494 | 0.1067 | -0.1325 | 19.2071
19 | 2.022 | 0.11967 | -0.1363 | 16.8965
19.5 | 1.9927 | 0.13328 | -0.1415 | 14.9512
20 | 1.957 | 0.14839 | -0.1488 | 13.1882

## 87. Re 6M Mach 0.50 (1)
BIGFOIL.COM POLAR EXPORT
Joukowsky 9.00% thick 7.00% camber
Joukowsky 9.00% thick 7.00% camber |  |  |  | Cl Max: | 1.749 | at alpha= | 6 | deg
JavaFoil+Calcfoil stall+Eppler ext transition |  |  |  | L/D Max: | 178.137 | at alpha= | 3 | deg
Re: | 6000000 |  |  | Cd Min: | 0.00396 | at alpha= | -5 | deg
Mach: | 0.5 |  |  | Cl=0 at alpha= | -8.0714 | deg
|  |  |  | @ Cl=0.1, Cd= | 0.043089
|  |  |  | @ Cl=0.4, Cd= | 0.0041987
|  |  |  | @ Cl=0.6, Cd= | 0.0047377
alpha (deg) | Cl | Cd | Cm | Cl/Cd
-20 | -1.319 | 0.13875 | -0.132 | -9.504
-19.5 | -1.26 | 0.14695 | -0.128 | -8.577
-19 | -1.207 | 0.13458 | -0.129 | -8.966
-18.5 | -1.153 | 0.12645 | -0.13 | -9.118
-18 | -1.095 | 0.13685 | -0.125 | -8
-17.5 | -1.041 | 0.12403 | -0.126 | -8.391
-17 | -0.987 | 0.1139 | -0.129 | -8.667
-16.5 | -0.934 | 0.1059 | -0.132 | -8.819
-16 | -0.874 | 0.11257 | -0.123 | -7.769
-15.5 | -0.821 | 0.10188 | -0.126 | -8.057
-15 | -0.767 | 0.09424 | -0.13 | -8.144
-14.5 | -0.708 | 0.09962 | -0.12 | -7.112
-14 | -0.655 | 0.08988 | -0.125 | -7.286
-13.5 | -0.602 | 0.0822 | -0.131 | -7.319
-13 | -0.286 | 0.08672 | -0.117 | -3.294
-12.5 | -0.256 | 0.07846 | -0.122 | -3.267
-12 | -0.228 | 0.0705 | -0.131 | -3.23
-11.5 | -0.197 | 0.07447 | -0.116 | -2.641
-11 | -0.168 | 0.0667 | -0.124 | -2.518
-10.5 | -0.138 | 0.06648 | -0.117 | -2.082
-10 | -0.11 | 0.06234 | -0.117 | -1.757
-9.5 | -0.081 | 0.05575 | -0.128 | -1.456
-9 | -0.052 | 0.05652 | -0.116 | -0.924
-8.5 | -0.024 | 0.05098 | -0.125 | -0.469
-8 | 0.004 | 0.05039 | -0.116 | 0.087
-7.5 | 0.032 | 0.04863 | -0.114 | 0.666
-7 | 0.06 | 0.04639 | -0.113 | 1.299
-6.5 | 0.147 | 0.03921 | -0.136 | 3.736
-6 | 0.215 | 0.02867 | -0.167 | 7.491
-5.5 | 0.291 | 0.01721 | -0.193 | 16.885
-5 | 0.402 | 0.00396 | -0.23 | 101.486
-4.5 | 0.475 | 0.00416 | -0.23 | 114.029
-4 | 0.547 | 0.00445 | -0.23 | 122.823
-3.5 | 0.617 | 0.00483 | -0.23 | 127.764
-3 | 0.687 | 0.00552 | -0.23 | 124.609
-2.5 | 0.757 | 0.00682 | -0.23 | 111.101
-2 | 0.829 | 0.00746 | -0.23 | 111.185
-1.5 | 0.897 | 0.00771 | -0.231 | 116.375
-1 | 0.965 | 0.00772 | -0.23 | 124.9
-0.5 | 1.032 | 0.0076 | -0.23 | 135.783
0 | 1.099 | 0.00797 | -0.23 | 137.963
0.5 | 1.158 | 0.00815 | -0.23 | 142.171
1 | 1.224 | 0.00788 | -0.23 | 155.359
1.5 | 1.289 | 0.00826 | -0.23 | 156.076
2 | 1.354 | 0.00808 | -0.23 | 167.551
2.5 | 1.418 | 0.00846 | -0.23 | 167.551
3 | 1.482 | 0.00832 | -0.23 | 178.137
3.5 | 1.544 | 0.00881 | -0.23 | 175.348
4 | 1.601 | 0.01061 | -0.23 | 150.949
4.5 | 1.653 | 0.01146 | -0.23 | 144.25
5 | 1.697 | 0.0125 | -0.229 | 135.809
5.5 | 1.729 | 0.01558 | -0.228 | 110.966
6 | 1.749 | 0.01707 | -0.228 | 102.431
6.5 | 1.747 | 0.01847 | -0.228 | 94.594
7 | 1.698 | 0.01996 | -0.227 | 85.053
7.5 | 1.547 | 0.0218 | -0.226 | 70.975
8 | 1.021 | 0.02376 | -0.226 | 42.948
8.5 | 1.048 | 0.02532 | -0.225 | 41.381
9 | 1.075 | 0.0266 | -0.224 | 40.405
9.5 | 1.102 | 0.02795 | -0.224 | 39.41
10 | 1.129 | 0.02909 | -0.223 | 38.802
10.5 | 1.15 | 0.03241 | -0.222 | 35.503
11 | 1.173 | 0.03425 | -0.22 | 34.257

## 88. Re 6M Mach 0.50 (2)
BIGFOIL.COM POLAR EXPORT
Joukowsky 9.00% thick 7.00% camber
Joukowsky 9.00% thick 7.00% camber |  |  |  | Cl Max: | 1.9505 | at alpha= | 10 | deg
XFOIL ncrit=9 |  |  |  | L/D Max: | 227.21 | at alpha= | 2.5 | deg
Re: | 6000000 |  |  | Cd Min: | 0.24333 | at alpha= | -20 | deg
Mach: | 0.5 |  |  | Cl=0 at alpha= | -12.0061 | deg
|  |  |  | @ Cl=0.1, Cd= | 0.025523
|  |  |  | @ Cl=0.4, Cd= | 0.0059674
|  |  |  | @ Cl=0.6, Cd= | 0.0053467
alpha (deg) | Cl | Cd | Cm | Cl/Cd
-20 | -0.4623 | 0.24333 | -0.0249 | -1.8999
-19.5 | -0.4428 | 0.23626 | -0.0286 | -1.8742
-19 | -0.4254 | 0.22958 | -0.0316 | -1.8529
-18.5 | -0.4064 | 0.222 | -0.0351 | -1.8306
-18 | -0.3756 | 0.21377 | -0.0423 | -1.757
-17.5 | -0.3456 | 0.20558 | -0.0492 | -1.6811
-17 | -0.3157 | 0.19671 | -0.056 | -1.6049
-16.5 | -0.2921 | 0.18894 | -0.0607 | -1.546
-16 | -0.2636 | 0.18078 | -0.0671 | -1.4581
-15.5 | -0.2335 | 0.1725 | -0.0743 | -1.3536
-15 | -0.2037 | 0.16345 | -0.0816 | -1.2463
-14.5 | -0.171 | 0.15436 | -0.0899 | -1.1078
-14 | -0.1393 | 0.14483 | -0.0984 | -0.96182
-13.5 | -0.0931 | 0.13816 | -0.1087 | -0.67386
-13 | -0.0571 | 0.1285 | -0.1187 | -0.44436
-12.5 | -0.0243 | 0.11939 | -0.1278 | -0.20353
-12 | 0.0003 | 0.11284 | -0.1325 | 0.0026586
-11.5 | 0.0164 | 0.10629 | -0.1352 | 0.15429
-11 | 0.0342 | 0.10002 | -0.1381 | 0.34193
-10.5 | 0.0467 | 0.09325 | -0.1409 | 0.5008
-10 | 0.0663 | 0.08817 | -0.1431 | 0.75196
-9.5 | 0.0804 | 0.08202 | -0.1457 | 0.98025
-9 | 0.0911 | 0.07554 | -0.1486 | 1.206
-8.5 | 0.0996 | 0.06906 | -0.1515 | 1.4422
-8 | 0.0825 | 0.0597 | -0.1564 | 1.3819
-7.5 | 0.071 | 0.05293 | -0.1586 | 1.3414
-7 | 0.0626 | 0.0445 | -0.167 | 1.4067
-6.5 | 0.0803 | 0.02914 | -0.1982 | 2.7557
-6 | 0.1937 | 0.00832 | -0.2447 | 23.2812
-5.5 | 0.278 | 0.00677 | -0.246 | 41.0635
-5 | 0.3565 | 0.00619 | -0.2458 | 57.5929
-4.5 | 0.4327 | 0.0058 | -0.2456 | 74.6034
-4 | 0.507 | 0.00555 | -0.2454 | 91.3514
-3.5 | 0.58 | 0.00538 | -0.2454 | 107.8067
-3 | 0.652 | 0.00526 | -0.2454 | 123.9544
-2.5 | 0.7231 | 0.00518 | -0.2456 | 139.5946
-2 | 0.7935 | 0.00514 | -0.2457 | 154.3774
-1.5 | 0.8634 | 0.00513 | -0.2459 | 168.3041
-1 | 0.9329 | 0.00514 | -0.2461 | 181.4981
-0.5 | 1.0018 | 0.0052 | -0.2462 | 192.6538
0 | 1.0706 | 0.00527 | -0.2463 | 203.1499
0.5 | 1.1389 | 0.00538 | -0.2463 | 211.6914
1 | 1.2069 | 0.00553 | -0.2462 | 218.2459
1.5 | 1.2746 | 0.00571 | -0.2459 | 223.2224
2 | 1.3422 | 0.00591 | -0.2455 | 227.1066
2.5 | 1.4087 | 0.0062 | -0.2446 | 227.2097
3 | 1.4739 | 0.00657 | -0.2434 | 224.3379
3.5 | 1.5332 | 0.00727 | -0.241 | 210.8941
4 | 1.5874 | 0.0082 | -0.2376 | 193.5854
4.5 | 1.6344 | 0.00939 | -0.2328 | 174.0575
5 | 1.6667 | 0.01087 | -0.2252 | 153.3303
5.5 | 1.6863 | 0.01255 | -0.2156 | 134.3665
7.5 | 1.8252 | 0.01948 | -0.1892 | 93.6961
8 | 1.8617 | 0.02181 | -0.1831 | 85.3599
8.5 | 1.8962 | 0.02451 | -0.177 | 77.3643
9 | 1.9267 | 0.02778 | -0.1708 | 69.3557
9.5 | 1.9475 | 0.03217 | -0.1641 | 60.5378
10 | 1.9505 | 0.0385 | -0.1573 | 50.6623
10.5 | 1.9345 | 0.04728 | -0.1513 | 40.9158
11 | 1.9066 | 0.05813 | -0.147 | 32.7989
11.5 | 1.8715 | 0.07073 | -0.1446 | 26.4598
12 | 1.8342 | 0.08464 | -0.1444 | 21.6706
12.5 | 1.7942 | 0.10003 | -0.1468 | 17.9366
13 | 1.7559 | 0.11618 | -0.1519 | 15.1136
13.5 | 1.7204 | 0.13275 | -0.1593 | 12.9597
14 | 1.6903 | 0.14934 | -0.1684 | 11.3185
14.5 | 1.6629 | 0.16627 | -0.1792 | 10.0012
15 | 1.6413 | 0.18323 | -0.1909 | 8.9576

## 89. Re 7M Mach 0.00 (1)
BIGFOIL.COM POLAR EXPORT
Joukowsky 9.00% thick 7.00% camber
Joukowsky 9.00% thick 7.00% camber |  |  |  | Cl Max: | 1.743 | at alpha= | 9.5 | deg
JavaFoil+Calcfoil stall+Eppler ext transition |  |  |  | L/D Max: | 169.681 | at alpha= | 4.5 | deg
Re: | 7000000 |  |  | Cd Min: | 0.00321 | at alpha= | -7 | deg
Mach: | 0 |  |  | Cl=0 at alpha= | -8.0761 | deg
|  |  |  | @ Cl=0.1, Cd= | 0.0059264
|  |  |  | @ Cl=0.4, Cd= | 0.0039075
|  |  |  | @ Cl=0.6, Cd= | 0.005394
alpha (deg) | Cl | Cd | Cm | Cl/Cd
-20 | -0.311 | 0.1688 | -0.098 | -1.841
-19.5 | -0.319 | 0.15982 | -0.099 | -1.996
-19 | -0.327 | 0.15219 | -0.099 | -2.147
-18.5 | -0.334 | 0.1451 | -0.1 | -2.302
-18 | -0.34 | 0.13925 | -0.1 | -2.445
-17.5 | -0.346 | 0.13226 | -0.1 | -2.615
-17 | -0.35 | 0.12635 | -0.1 | -2.772
-16.5 | -0.353 | 0.12029 | -0.1 | -2.935
-16 | -0.354 | 0.11462 | -0.101 | -3.092
-15.5 | -0.354 | 0.10856 | -0.101 | -3.258
-15 | -0.351 | 0.10184 | -0.103 | -3.447
-14.5 | -0.346 | 0.09614 | -0.104 | -3.597
-14 | -0.338 | 0.09059 | -0.106 | -3.73
-13.5 | -0.327 | 0.08476 | -0.108 | -3.859
-13 | -0.313 | 0.07961 | -0.11 | -3.931
-12.5 | -0.295 | 0.07459 | -0.112 | -3.949
-12 | -0.273 | 0.06928 | -0.115 | -3.943
-11.5 | -0.249 | 0.06408 | -0.119 | -3.882
-11 | -0.221 | 0.05856 | -0.123 | -3.779
-10.5 | -0.191 | 0.05313 | -0.128 | -3.591
-10 | -0.157 | 0.04827 | -0.133 | -3.251
-9.5 | -0.12 | 0.04266 | -0.139 | -2.822
-9 | -0.081 | 0.03628 | -0.146 | -2.234
-8.5 | -0.039 | 0.02903 | -0.155 | -1.331
-8 | 0.007 | 0.02184 | -0.165 | 0.34
-7.5 | 0.059 | 0.01123 | -0.183 | 5.3
-7 | 0.121 | 0.00321 | -0.199 | 37.637
-6.5 | 0.179 | 0.00336 | -0.199 | 53.211
-6 | 0.238 | 0.00349 | -0.199 | 68.2
-5.5 | 0.297 | 0.00364 | -0.199 | 81.779
-5 | 0.357 | 0.0038 | -0.199 | 94.071
-4.5 | 0.417 | 0.00395 | -0.199 | 105.761
-4 | 0.477 | 0.00425 | -0.199 | 112.412
-3.5 | 0.537 | 0.00481 | -0.199 | 111.618
-3 | 0.597 | 0.00536 | -0.199 | 111.328
-2.5 | 0.657 | 0.00604 | -0.2 | 108.814
-2 | 0.718 | 0.00673 | -0.2 | 106.675
-1.5 | 0.777 | 0.0073 | -0.2 | 106.376
-1 | 0.835 | 0.00735 | -0.2 | 113.73
-0.5 | 0.894 | 0.00714 | -0.2 | 125.264
0 | 0.952 | 0.00753 | -0.2 | 126.358
0.5 | 1.006 | 0.00792 | -0.2 | 127.033
1 | 1.063 | 0.00735 | -0.2 | 144.636
1.5 | 1.12 | 0.00765 | -0.2 | 146.502
2 | 1.177 | 0.00796 | -0.2 | 147.962
2.5 | 1.234 | 0.00764 | -0.2 | 161.605
3 | 1.29 | 0.00796 | -0.2 | 162.035
3.5 | 1.346 | 0.00836 | -0.199 | 160.909
4 | 1.399 | 0.00872 | -0.199 | 160.354
4.5 | 1.45 | 0.00855 | -0.199 | 169.681
5 | 1.499 | 0.00906 | -0.199 | 165.364
5.5 | 1.545 | 0.00914 | -0.199 | 169.058
6 | 1.587 | 0.01149 | -0.199 | 138.114
6.5 | 1.626 | 0.01259 | -0.199 | 129.137
7 | 1.659 | 0.0133 | -0.198 | 124.785
7.5 | 1.688 | 0.01397 | -0.198 | 120.879
8 | 1.712 | 0.01464 | -0.198 | 116.931
8.5 | 1.731 | 0.01533 | -0.198 | 112.884
9 | 1.741 | 0.01606 | -0.197 | 108.411
9.5 | 1.743 | 0.01683 | -0.197 | 103.603
10 | 1.739 | 0.01765 | -0.197 | 98.53
10.5 | 1.729 | 0.01848 | -0.196 | 93.535
11 | 1.711 | 0.01945 | -0.196 | 88.007
11.5 | 1.688 | 0.0204 | -0.196 | 82.72
12 | 1.659 | 0.02147 | -0.195 | 77.263
12.5 | 1.624 | 0.02261 | -0.194 | 71.808
13 | 1.581 | 0.02392 | -0.194 | 66.08
13.5 | 1.533 | 0.02519 | -0.193 | 60.855
14 | 1.481 | 0.02673 | -0.192 | 55.391
14.5 | 1.426 | 0.02838 | -0.192 | 50.253

## 90. Re 7M Mach 0.00 (2)
BIGFOIL.COM POLAR EXPORT
Joukowsky 9.00% thick 7.00% camber
Joukowsky 9.00% thick 7.00% camber |  |  |  | Cl Max: | 1.3882 | at alpha= | 4.5 | deg
XFOIL ncrit=9 |  |  |  | L/D Max: | 215.695 | at alpha= | 2 | deg
Re: | 7000000 |  |  | Cd Min: | 0.20983 | at alpha= | -19 | deg
Mach: | 0 |  |  | Cl=0 at alpha= | -7.8282 | deg
|  |  |  | @ Cl=0.1, Cd= | 0.0058601
|  |  |  | @ Cl=0.4, Cd= | 0.0050092
|  |  |  | @ Cl=0.6, Cd= | 0.0047184
alpha (deg) | Cl | Cd | Cm | Cl/Cd
-19 | -0.4166 | 0.20983 | -0.0254 | -1.9854
-18.5 | -0.4006 | 0.20526 | -0.028 | -1.9517
-18 | -0.3865 | 0.20039 | -0.0301 | -1.9287
-17.5 | -0.3648 | 0.19374 | -0.035 | -1.8829
-17 | -0.3419 | 0.18619 | -0.0403 | -1.8363
-16.5 | -0.3284 | 0.1751 | -0.0458 | -1.8755
-16 | -0.3062 | 0.16782 | -0.0512 | -1.8246
-15.5 | -0.2929 | 0.15996 | -0.0545 | -1.8311
-14 | -0.7082 | 0.01807 | -0.1895 | -39.192
-13.5 | -0.6543 | 0.01566 | -0.1934 | -41.7816
-13 | -0.5988 | 0.01322 | -0.197 | -45.295
-12.5 | -0.5424 | 0.01179 | -0.1989 | -46.0051
-12 | -0.4851 | 0.01074 | -0.2004 | -45.1676
-11.5 | -0.4276 | 0.0099 | -0.2016 | -43.1919
-11 | -0.3699 | 0.00922 | -0.2025 | -40.1193
-10.5 | -0.3119 | 0.00866 | -0.2034 | -36.0162
-10 | -0.2539 | 0.00819 | -0.2041 | -31.0012
-9.5 | -0.1956 | 0.00771 | -0.2049 | -25.3696
-9 | -0.1368 | 0.00713 | -0.2057 | -19.1865
-8.5 | -0.0784 | 0.00675 | -0.2064 | -11.6148
-8 | -0.0201 | 0.00646 | -0.2069 | -3.1115
-7.5 | 0.0384 | 0.0062 | -0.2074 | 6.1935
-7 | 0.0971 | 0.00587 | -0.2081 | 16.5417
-6.5 | 0.1555 | 0.00567 | -0.2085 | 27.425
-6 | 0.2139 | 0.00547 | -0.209 | 39.1042
-5.5 | 0.2725 | 0.00528 | -0.2095 | 51.6098
-5 | 0.3308 | 0.00514 | -0.2099 | 64.358
-4.5 | 0.389 | 0.00503 | -0.2103 | 77.336
-4 | 0.4472 | 0.00492 | -0.2107 | 90.8943
-3.5 | 0.5053 | 0.00483 | -0.2111 | 104.617
-3 | 0.5634 | 0.00475 | -0.2114 | 118.6105
-2.5 | 0.6213 | 0.0047 | -0.2117 | 132.1915
-2 | 0.679 | 0.00467 | -0.212 | 145.3961
-1.5 | 0.7366 | 0.00466 | -0.2123 | 158.0687
-1 | 0.794 | 0.00466 | -0.2126 | 170.3863
-0.5 | 0.8512 | 0.0047 | -0.2128 | 181.1064
0 | 0.9081 | 0.00475 | -0.213 | 191.1789
0.5 | 0.9646 | 0.00484 | -0.2131 | 199.2975
1 | 1.0211 | 0.00493 | -0.2133 | 207.1197
1.5 | 1.077 | 0.00507 | -0.2133 | 212.426
2 | 1.1324 | 0.00525 | -0.2133 | 215.6952
2.5 | 1.1868 | 0.00552 | -0.2131 | 215
3 | 1.2391 | 0.00598 | -0.2125 | 207.2074
3.5 | 1.2897 | 0.00659 | -0.2117 | 195.7056
4 | 1.3396 | 0.00724 | -0.2109 | 185.0276
4.5 | 1.3882 | 0.008 | -0.2097 | 173.525

## 91. Re 7M Mach 0.10 (1)
BIGFOIL.COM POLAR EXPORT
Joukowsky 9.00% thick 7.00% camber
Joukowsky 9.00% thick 7.00% camber |  |  |  | Cl Max: | 1.741 | at alpha= | 9 | deg
JavaFoil+Calcfoil stall+Eppler ext transition |  |  |  | L/D Max: | 172.049 | at alpha= | 4 | deg
Re: | 7000000 |  |  | Cd Min: | 0.00321 | at alpha= | -7 | deg
Mach: | 0.1 |  |  | Cl=0 at alpha= | -8.0778 | deg
|  |  |  | @ Cl=0.1, Cd= | 0.0069333
|  |  |  | @ Cl=0.4, Cd= | 0.0038752
|  |  |  | @ Cl=0.6, Cd= | 0.00537
alpha (deg) | Cl | Cd | Cm | Cl/Cd
-20 | -0.267 | 0.171 | -0.098 | -1.562
-19.5 | -0.277 | 0.16279 | -0.099 | -1.704
-19 | -0.287 | 0.15455 | -0.099 | -1.859
-18.5 | -0.297 | 0.14815 | -0.099 | -2.004
-18 | -0.306 | 0.14061 | -0.1 | -2.174
-17.5 | -0.314 | 0.13522 | -0.1 | -2.32
-17 | -0.321 | 0.12852 | -0.1 | -2.496
-16.5 | -0.326 | 0.12165 | -0.1 | -2.683
-16 | -0.33 | 0.11541 | -0.1 | -2.863
-15.5 | -0.332 | 0.10995 | -0.101 | -3.024
-15 | -0.332 | 0.10383 | -0.102 | -3.202
-14.5 | -0.33 | 0.09793 | -0.103 | -3.369
-14 | -0.324 | 0.09199 | -0.104 | -3.527
-13.5 | -0.316 | 0.08642 | -0.106 | -3.657
-13 | -0.304 | 0.08092 | -0.108 | -3.758
-12.5 | -0.288 | 0.07577 | -0.11 | -3.795
-12 | -0.268 | 0.07047 | -0.113 | -3.801
-11.5 | -0.245 | 0.06556 | -0.116 | -3.732
-11 | -0.218 | 0.05995 | -0.121 | -3.642
-10.5 | -0.189 | 0.05424 | -0.127 | -3.481
-10 | -0.156 | 0.04942 | -0.131 | -3.15
-9.5 | -0.12 | 0.04386 | -0.137 | -2.727
-9 | -0.08 | 0.03833 | -0.144 | -2.099
-8.5 | -0.038 | 0.03044 | -0.154 | -1.263
-8 | 0.007 | 0.02338 | -0.163 | 0.316
-7.5 | 0.058 | 0.01438 | -0.177 | 4.041
-7 | 0.121 | 0.00321 | -0.2 | 37.734
-6.5 | 0.18 | 0.00337 | -0.2 | 53.382
-6 | 0.239 | 0.00349 | -0.2 | 68.368
-5.5 | 0.299 | 0.00364 | -0.2 | 82.094
-5 | 0.359 | 0.0038 | -0.2 | 94.445
-4.5 | 0.419 | 0.00391 | -0.2 | 107.26
-4 | 0.48 | 0.00425 | -0.2 | 112.903
-3.5 | 0.54 | 0.00482 | -0.2 | 112.052
-3 | 0.6 | 0.00537 | -0.2 | 111.713
-2.5 | 0.66 | 0.00605 | -0.201 | 109.125
-2 | 0.721 | 0.00675 | -0.201 | 106.862
-1.5 | 0.781 | 0.00733 | -0.201 | 106.481
-1 | 0.84 | 0.00737 | -0.201 | 113.901
-0.5 | 0.898 | 0.00718 | -0.201 | 125.11
0 | 0.957 | 0.00756 | -0.201 | 126.511
0.5 | 1.011 | 0.00733 | -0.201 | 137.855
1 | 1.068 | 0.00739 | -0.201 | 144.62
1.5 | 1.126 | 0.00767 | -0.201 | 146.697
2 | 1.183 | 0.00801 | -0.201 | 147.612
2.5 | 1.24 | 0.00771 | -0.201 | 160.908
3 | 1.296 | 0.00803 | -0.2 | 161.441
3.5 | 1.352 | 0.00841 | -0.2 | 160.75
4 | 1.406 | 0.00817 | -0.2 | 172.049
4.5 | 1.457 | 0.0086 | -0.2 | 169.363
5 | 1.506 | 0.00913 | -0.2 | 164.97
5.5 | 1.552 | 0.00922 | -0.2 | 168.313
6 | 1.594 | 0.0117 | -0.2 | 136.155
6.5 | 1.632 | 0.01274 | -0.2 | 128.092
7 | 1.665 | 0.01344 | -0.199 | 123.869
7.5 | 1.693 | 0.01413 | -0.199 | 119.84
8 | 1.716 | 0.01482 | -0.199 | 115.775
8.5 | 1.733 | 0.01555 | -0.199 | 111.463
9 | 1.741 | 0.01627 | -0.198 | 106.966
9.5 | 1.741 | 0.01707 | -0.198 | 102.013
10 | 1.734 | 0.0179 | -0.198 | 96.865
10.5 | 1.72 | 0.01881 | -0.197 | 91.433
11 | 1.698 | 0.01977 | -0.197 | 85.891
11.5 | 1.67 | 0.02078 | -0.196 | 80.38
12 | 1.636 | 0.02194 | -0.196 | 74.549
12.5 | 1.596 | 0.02308 | -0.195 | 69.143
13 | 1.547 | 0.02444 | -0.195 | 63.296
13.5 | 1.492 | 0.02595 | -0.194 | 57.494
14 | 1.434 | 0.02751 | -0.193 | 52.126

## 92. Re 7M Mach 0.10 (2)
BIGFOIL.COM POLAR EXPORT
Joukowsky 9.00% thick 7.00% camber
Joukowsky 9.00% thick 7.00% camber |  |  |  | Cl Max: | 2.1688 | at alpha= | 18 | deg
XFOIL ncrit=9 |  |  |  | L/D Max: | 215.895 | at alpha= | 2.5 | deg
Re: | 7000000 |  |  | Cd Min: | 0.20567 | at alpha= | -18.5 | deg
Mach: | 0.1 |  |  | Cl=0 at alpha= | -7.81 | deg
|  |  |  | @ Cl=0.1, Cd= | 0.0059048
|  |  |  | @ Cl=0.4, Cd= | 0.0050225
|  |  |  | @ Cl=0.6, Cd= | 0.0047353
alpha (deg) | Cl | Cd | Cm | Cl/Cd
-18.5 | -0.4007 | 0.20567 | -0.0282 | -1.9483
-18 | -0.3864 | 0.20083 | -0.0303 | -1.924
-17.5 | -0.3638 | 0.19406 | -0.0355 | -1.8747
-17 | -0.3407 | 0.18649 | -0.0408 | -1.8269
-16.5 | -0.3269 | 0.17538 | -0.0464 | -1.864
-16 | -0.3044 | 0.16812 | -0.0518 | -1.8106
-15.5 | -0.2863 | 0.16017 | -0.0564 | -1.7875
-13.5 | -0.6663 | 0.01813 | -0.1919 | -36.7512
-13 | -0.6106 | 0.01563 | -0.1959 | -39.0659
-12.5 | -0.5535 | 0.01287 | -0.1999 | -43.007
-12 | -0.4951 | 0.01143 | -0.2017 | -43.3158
-11.5 | -0.4365 | 0.01038 | -0.2031 | -42.052
-11 | -0.3777 | 0.00957 | -0.2041 | -39.4671
-10.5 | -0.3186 | 0.00892 | -0.2049 | -35.7175
-10 | -0.2596 | 0.00838 | -0.2056 | -30.9785
-9.5 | -0.2006 | 0.00792 | -0.2063 | -25.3283
-9 | -0.1409 | 0.00728 | -0.2071 | -19.3544
-8.5 | -0.0815 | 0.00685 | -0.2078 | -11.8978
-8 | -0.0225 | 0.00652 | -0.2083 | -3.4509
-7.5 | 0.0367 | 0.00625 | -0.2088 | 5.872
-7 | 0.0961 | 0.00592 | -0.2093 | 16.2331
-6.5 | 0.1551 | 0.00569 | -0.2098 | 27.2583
-6 | 0.214 | 0.00551 | -0.2102 | 38.8385
-5.5 | 0.2731 | 0.0053 | -0.2107 | 51.5283
-5 | 0.332 | 0.00516 | -0.2111 | 64.3411
-4.5 | 0.3907 | 0.00504 | -0.2114 | 77.5198
-4 | 0.4493 | 0.00493 | -0.2118 | 91.1359
-3.5 | 0.5078 | 0.00484 | -0.2122 | 104.9174
-3 | 0.5663 | 0.00477 | -0.2125 | 118.7212
-2.5 | 0.6246 | 0.00471 | -0.2128 | 132.6115
-2 | 0.6827 | 0.00468 | -0.2131 | 145.8761
-1.5 | 0.7407 | 0.00467 | -0.2134 | 158.6081
-1 | 0.7985 | 0.00467 | -0.2137 | 170.985
-0.5 | 0.856 | 0.00471 | -0.2139 | 181.741
0 | 0.9133 | 0.00476 | -0.2141 | 191.8697
1 | 1.0271 | 0.00494 | -0.2143 | 207.915
1.5 | 1.0833 | 0.00509 | -0.2144 | 212.8291
2.5 | 1.1939 | 0.00553 | -0.2141 | 215.8951
3 | 1.2466 | 0.00599 | -0.2136 | 208.1135
3.5 | 1.2975 | 0.00661 | -0.2127 | 196.2935
4 | 1.3477 | 0.00727 | -0.2118 | 185.3783
4.5 | 1.3963 | 0.00804 | -0.2106 | 173.6692
5 | 1.4439 | 0.00889 | -0.2092 | 162.4184
5.5 | 1.4913 | 0.0097 | -0.2079 | 153.7423
6.5 | 1.5859 | 0.01076 | -0.205 | 147.3885
7 | 1.6333 | 0.0114 | -0.2035 | 143.2719
7.5 | 1.6803 | 0.01202 | -0.202 | 139.792
8 | 1.7261 | 0.01265 | -0.2002 | 136.4506
8.5 | 1.7702 | 0.01333 | -0.1981 | 132.7982
9 | 1.8123 | 0.01403 | -0.1957 | 129.1732
9.5 | 1.8497 | 0.01474 | -0.1924 | 125.4885
10 | 1.878 | 0.01557 | -0.1874 | 120.6166
10.5 | 1.9072 | 0.01655 | -0.1829 | 115.2387
11 | 1.9372 | 0.0176 | -0.1788 | 110.0682
11.5 | 1.9645 | 0.01891 | -0.1744 | 103.8868
12 | 1.9893 | 0.02048 | -0.17 | 97.1338
12.5 | 2.0161 | 0.02202 | -0.1661 | 91.5577
13 | 2.0406 | 0.02383 | -0.1622 | 85.6316
13.5 | 2.0626 | 0.02594 | -0.1582 | 79.5143
14 | 2.0807 | 0.02848 | -0.1541 | 73.0583
14.5 | 2.0962 | 0.0314 | -0.1501 | 66.758
15 | 2.1135 | 0.03431 | -0.1467 | 61.6001
15.5 | 2.1286 | 0.03759 | -0.1435 | 56.6268
16 | 2.1423 | 0.04121 | -0.1405 | 51.985
16.5 | 2.153 | 0.04535 | -0.1378 | 47.4752
17 | 2.1619 | 0.04989 | -0.1354 | 43.3333
17.5 | 2.1669 | 0.05515 | -0.1333 | 39.291
18 | 2.1688 | 0.06105 | -0.1317 | 35.525
18.5 | 2.1677 | 0.06761 | -0.1305 | 32.0618
19 | 2.1603 | 0.07536 | -0.1299 | 28.6664
19.5 | 2.1519 | 0.08356 | -0.13 | 25.7528
20 | 2.1439 | 0.09197 | -0.1306 | 23.3109

## 93. Re 7M Mach 0.25 (1)
BIGFOIL.COM POLAR EXPORT
Joukowsky 9.00% thick 7.00% camber
Joukowsky 9.00% thick 7.00% camber |  |  |  | Cl Max: | 1.736 | at alpha= | 8.5 | deg
JavaFoil+Calcfoil stall+Eppler ext transition |  |  |  | L/D Max: | 172.248 | at alpha= | 5 | deg
Re: | 7000000 |  |  | Cd Min: | 0.00333 | at alpha= | -6.5 | deg
Mach: | 0.25 |  |  | Cl=0 at alpha= | -8.0795 | deg
|  |  |  | @ Cl=0.1, Cd= | 0.015806
|  |  |  | @ Cl=0.4, Cd= | 0.0039181
|  |  |  | @ Cl=0.6, Cd= | 0.0052705
alpha (deg) | Cl | Cd | Cm | Cl/Cd
-17.5 | -0.056 | 0.14254 | -0.101 | -0.395
-17 | -0.053 | 0.1352 | -0.101 | -0.394
-16.5 | -0.05 | 0.12758 | -0.102 | -0.393
-16 | -0.047 | 0.12592 | -0.099 | -0.374
-15.5 | -0.118 | 0.119 | -0.1 | -0.99
-15 | -0.154 | 0.112 | -0.1 | -1.374
-14.5 | -0.181 | 0.10527 | -0.1 | -1.719
-14 | -0.202 | 0.09965 | -0.1 | -2.025
-13.5 | -0.217 | 0.09258 | -0.102 | -2.341
-13 | -0.225 | 0.08773 | -0.103 | -2.57
-12.5 | -0.226 | 0.08277 | -0.103 | -2.733
-12 | -0.221 | 0.07741 | -0.104 | -2.859
-11.5 | -0.211 | 0.07198 | -0.107 | -2.928
-11 | -0.194 | 0.06672 | -0.11 | -2.912
-10.5 | -0.172 | 0.06147 | -0.114 | -2.805
-10 | -0.146 | 0.0555 | -0.122 | -2.624
-9.5 | -0.114 | 0.0505 | -0.127 | -2.252
-9 | -0.078 | 0.04446 | -0.135 | -1.745
-8.5 | -0.037 | 0.0392 | -0.142 | -0.947
-8 | 0.007 | 0.0317 | -0.154 | 0.226
-7.5 | 0.056 | 0.02338 | -0.166 | 2.4
-7 | 0.112 | 0.01374 | -0.182 | 8.134
-6.5 | 0.183 | 0.00333 | -0.205 | 54.895
-6 | 0.244 | 0.00351 | -0.205 | 69.498
-5.5 | 0.306 | 0.00365 | -0.206 | 83.713
-5 | 0.368 | 0.00382 | -0.206 | 96.223
-4.5 | 0.43 | 0.00401 | -0.206 | 107.328
-4 | 0.492 | 0.00422 | -0.206 | 116.789
-3.5 | 0.555 | 0.00485 | -0.206 | 114.372
-3 | 0.616 | 0.00542 | -0.206 | 113.706
-2.5 | 0.678 | 0.00634 | -0.206 | 107.043
-2 | 0.741 | 0.00686 | -0.206 | 108.035
-1.5 | 0.802 | 0.00747 | -0.206 | 107.365
-1 | 0.863 | 0.00749 | -0.206 | 115.126
-0.5 | 0.923 | 0.00731 | -0.206 | 126.275
0 | 0.983 | 0.00774 | -0.206 | 127.052
0.5 | 1.038 | 0.0075 | -0.206 | 138.475
1 | 1.097 | 0.00756 | -0.206 | 145.213
1.5 | 1.156 | 0.00789 | -0.206 | 146.592
2 | 1.215 | 0.00761 | -0.206 | 159.651
2.5 | 1.273 | 0.00791 | -0.206 | 160.92
3 | 1.331 | 0.00829 | -0.206 | 160.506
3.5 | 1.388 | 0.00872 | -0.206 | 159.146
4 | 1.443 | 0.00848 | -0.206 | 170.076
4.5 | 1.495 | 0.00896 | -0.206 | 166.758
5 | 1.544 | 0.00896 | -0.206 | 172.248
5.5 | 1.589 | 0.00962 | -0.206 | 165.191
6 | 1.629 | 0.01256 | -0.205 | 129.679
6.5 | 1.665 | 0.01348 | -0.205 | 123.499
7 | 1.694 | 0.0143 | -0.205 | 118.456
7.5 | 1.716 | 0.01505 | -0.204 | 114.024
8 | 1.73 | 0.01585 | -0.204 | 109.136
8.5 | 1.736 | 0.01668 | -0.204 | 104.075
9 | 1.729 | 0.01758 | -0.203 | 98.359
9.5 | 1.71 | 0.01853 | -0.203 | 92.293
10 | 1.68 | 0.01956 | -0.203 | 85.88
10.5 | 1.637 | 0.0207 | -0.202 | 79.085
11 | 1.583 | 0.022 | -0.202 | 71.942
11.5 | 1.517 | 0.02333 | -0.201 | 65.052
12 | 1.441 | 0.02487 | -0.2 | 57.943
12.5 | 1.354 | 0.02673 | -0.199 | 50.65
13 | 1.252 | 0.02881 | -0.198 | 43.476
13.5 | 1.139 | 0.03166 | -0.197 | 35.986

## 94. Re 7M Mach 0.25 (2)
BIGFOIL.COM POLAR EXPORT
Joukowsky 9.00% thick 7.00% camber
Joukowsky 9.00% thick 7.00% camber |  |  |  | Cl Max: | 1.5367 | at alpha= | 5.5 | deg
XFOIL ncrit=9 |  |  |  | L/D Max: | 219.907 | at alpha= | 2 | deg
Re: | 7000000 |  |  | Cd Min: | 0.01017 | at alpha= | 5.5 | deg
Mach: | 0.25 |  |  | Cl=0 at alpha= | -99 | deg
|  |  |  | @ Cl=0.1, Cd= | 0.00484
|  |  |  | @ Cl=0.4, Cd= | 0.00484
|  |  |  | @ Cl=0.6, Cd= | 0.00484
alpha (deg) | Cl | Cd | Cm | Cl/Cd
0 | 0.9422 | 0.00484 | -0.2201 | 194.6694
0.5 | 1.0014 | 0.00491 | -0.2203 | 203.9511
1 | 1.0603 | 0.00501 | -0.2204 | 211.6367
1.5 | 1.1184 | 0.00518 | -0.2203 | 215.9073
2 | 1.1765 | 0.00535 | -0.2203 | 219.9065
2.5 | 1.2335 | 0.00561 | -0.22 | 219.8752
3 | 1.2883 | 0.00606 | -0.2193 | 212.5908
3.5 | 1.3404 | 0.00673 | -0.2182 | 199.1679
4 | 1.392 | 0.00743 | -0.217 | 187.3486
4.5 | 1.4414 | 0.00829 | -0.2153 | 173.8721
5 | 1.4889 | 0.00927 | -0.2134 | 160.6149
5.5 | 1.5367 | 0.01017 | -0.2114 | 151.1013

## 95. Re 7M Mach 0.50 (1)
BIGFOIL.COM POLAR EXPORT
Joukowsky 9.00% thick 7.00% camber
Joukowsky 9.00% thick 7.00% camber |  |  |  | Cl Max: | 1.75 | at alpha= | 6 | deg
JavaFoil+Calcfoil stall+Eppler ext transition |  |  |  | L/D Max: | 175.315 | at alpha= | 3.5 | deg
Re: | 7000000 |  |  | Cd Min: | 0.00393 | at alpha= | -5 | deg
Mach: | 0.5 |  |  | Cl=0 at alpha= | -8.0714 | deg
|  |  |  | @ Cl=0.1, Cd= | 0.042365
|  |  |  | @ Cl=0.4, Cd= | 0.0041449
|  |  |  | @ Cl=0.6, Cd= | 0.0047077
alpha (deg) | Cl | Cd | Cm | Cl/Cd
-20 | -1.321 | 0.13646 | -0.134 | -9.68
-19.5 | -1.261 | 0.14389 | -0.128 | -8.762
-19 | -1.208 | 0.13299 | -0.13 | -9.082
-18.5 | -1.154 | 0.12465 | -0.132 | -9.261
-18 | -1.095 | 0.13516 | -0.126 | -8.102
-17.5 | -1.041 | 0.12199 | -0.127 | -8.535
-17 | -0.988 | 0.11218 | -0.131 | -8.811
-16.5 | -0.937 | 0.1026 | -0.137 | -9.135
-16 | -0.875 | 0.10997 | -0.125 | -7.958
-15.5 | -0.822 | 0.10009 | -0.129 | -8.215
-15 | -0.769 | 0.09221 | -0.134 | -8.344
-14.5 | -0.709 | 0.0993 | -0.121 | -7.137
-14 | -0.656 | 0.08877 | -0.127 | -7.387
-13.5 | -0.603 | 0.0806 | -0.134 | -7.48
-13 | -0.286 | 0.08576 | -0.119 | -3.333
-12.5 | -0.257 | 0.07701 | -0.126 | -3.335
-12 | -0.228 | 0.06885 | -0.136 | -3.317
-11.5 | -0.197 | 0.07359 | -0.117 | -2.674
-11 | -0.168 | 0.06543 | -0.127 | -2.572
-10.5 | -0.139 | 0.06607 | -0.119 | -2.097
-10 | -0.11 | 0.06153 | -0.12 | -1.782
-9.5 | -0.081 | 0.05483 | -0.131 | -1.483
-9 | -0.052 | 0.0559 | -0.118 | -0.935
-8.5 | -0.024 | 0.05009 | -0.128 | -0.478
-8 | 0.004 | 0.04975 | -0.119 | 0.088
-7.5 | 0.032 | 0.04823 | -0.116 | 0.672
-7 | 0.06 | 0.04574 | -0.115 | 1.318
-6.5 | 0.147 | 0.0384 | -0.14 | 3.824
-6 | 0.216 | 0.02728 | -0.171 | 7.913
-5.5 | 0.293 | 0.01564 | -0.196 | 18.746
-5 | 0.402 | 0.00393 | -0.23 | 102.344
-4.5 | 0.475 | 0.00413 | -0.23 | 114.9
-4 | 0.547 | 0.00442 | -0.23 | 123.656
-3.5 | 0.617 | 0.0048 | -0.23 | 128.609
-3 | 0.687 | 0.00549 | -0.23 | 125.318
-2.5 | 0.757 | 0.00678 | -0.23 | 111.65
-2 | 0.829 | 0.00742 | -0.23 | 111.648
-1.5 | 0.897 | 0.00817 | -0.231 | 109.79
-1 | 0.965 | 0.0077 | -0.23 | 125.336
-0.5 | 1.032 | 0.00758 | -0.23 | 136.083
0 | 1.099 | 0.00796 | -0.23 | 138.106
0.5 | 1.158 | 0.00835 | -0.23 | 138.729
1 | 1.224 | 0.00788 | -0.23 | 155.373
1.5 | 1.289 | 0.00823 | -0.23 | 156.704
2 | 1.354 | 0.00806 | -0.23 | 167.911
2.5 | 1.418 | 0.00846 | -0.23 | 167.566
3 | 1.482 | 0.00893 | -0.23 | 165.912
3.5 | 1.544 | 0.00881 | -0.23 | 175.315
4 | 1.601 | 0.01064 | -0.23 | 150.514
4.5 | 1.653 | 0.01153 | -0.23 | 143.374
5 | 1.698 | 0.01273 | -0.229 | 133.345
5.5 | 1.73 | 0.01577 | -0.229 | 109.711
6 | 1.75 | 0.01662 | -0.228 | 105.27
6.5 | 1.748 | 0.01797 | -0.228 | 97.263
7 | 1.699 | 0.01943 | -0.227 | 87.472
7.5 | 1.549 | 0.02118 | -0.227 | 73.102
8 | 1.021 | 0.02309 | -0.226 | 44.236
8.5 | 1.049 | 0.02464 | -0.225 | 42.559
9 | 1.076 | 0.02585 | -0.225 | 41.628
9.5 | 1.103 | 0.02713 | -0.224 | 40.651
10 | 1.13 | 0.02822 | -0.223 | 40.037
10.5 | 1.153 | 0.03142 | -0.222 | 36.682
11 | 1.177 | 0.03322 | -0.221 | 35.416

## 96. Re 7M Mach 0.50 (2)
BIGFOIL.COM POLAR EXPORT
Joukowsky 9.00% thick 7.00% camber
Joukowsky 9.00% thick 7.00% camber |  |  |  | Cl Max: | 1.6892 | at alpha= | 5.5 | deg
XFOIL ncrit=9 |  |  |  | L/D Max: | 230.876 | at alpha= | 2 | deg
Re: | 7000000 |  |  | Cd Min: | 0.24356 | at alpha= | -20 | deg
Mach: | 0.5 |  |  | Cl=0 at alpha= | -11.9308 | deg
|  |  |  | @ Cl=0.1, Cd= | 0.021463
|  |  |  | @ Cl=0.4, Cd= | 0.0057678
|  |  |  | @ Cl=0.6, Cd= | 0.0052214
alpha (deg) | Cl | Cd | Cm | Cl/Cd
-20 | -0.4626 | 0.24356 | -0.0248 | -1.8993
-19.5 | -0.4433 | 0.23648 | -0.0284 | -1.8746
-19 | -0.4262 | 0.22965 | -0.0314 | -1.8559
-18.5 | -0.402 | 0.22121 | -0.0367 | -1.8173
-18 | -0.3721 | 0.21242 | -0.0438 | -1.7517
-17.5 | -0.3423 | 0.20428 | -0.0507 | -1.6756
-17 | -0.3153 | 0.19663 | -0.056 | -1.6035
-16.5 | -0.2891 | 0.18863 | -0.0617 | -1.5326
-15.5 | -0.2332 | 0.16962 | -0.0761 | -1.3748
-15 | -0.1974 | 0.16211 | -0.0842 | -1.2177
-14.5 | -0.1642 | 0.15318 | -0.0926 | -1.0719
-12.5 | -0.0249 | 0.11775 | -0.1294 | -0.21146
-12 | -0.0022 | 0.11226 | -0.1325 | -0.019597
-11.5 | 0.0137 | 0.10589 | -0.1351 | 0.12938
-11 | 0.0314 | 0.09955 | -0.1381 | 0.31542
-10.5 | 0.0471 | 0.09325 | -0.1409 | 0.50509
-10 | 0.0617 | 0.08712 | -0.1436 | 0.70822
-9.5 | 0.0759 | 0.08098 | -0.1464 | 0.93727
-9 | 0.0864 | 0.07447 | -0.1494 | 1.1602
-8.5 | 0.0874 | 0.067 | -0.1531 | 1.3045
-8 | 0.0594 | 0.05682 | -0.1588 | 1.0454
-7.5 | 0.0491 | 0.0506 | -0.1608 | 0.97036
-7 | 0.048 | 0.04149 | -0.1726 | 1.1569
-6.5 | 0.0862 | 0.02342 | -0.2131 | 3.6806
-6 | 0.1963 | 0.00781 | -0.2457 | 25.1344
-5 | 0.3582 | 0.00596 | -0.2462 | 60.1007
-4.5 | 0.4343 | 0.00561 | -0.246 | 77.4153
-4 | 0.5085 | 0.00539 | -0.2458 | 94.3414
-3.5 | 0.5813 | 0.00525 | -0.2457 | 110.7238
-3 | 0.6532 | 0.00514 | -0.2457 | 127.0817
-2.5 | 0.7243 | 0.00507 | -0.2458 | 142.86
-2 | 0.7947 | 0.00504 | -0.246 | 157.6786
-1.5 | 0.8645 | 0.00504 | -0.2461 | 171.5278
-1 | 0.934 | 0.00506 | -0.2463 | 184.585
-0.5 | 1.003 | 0.0051 | -0.2465 | 196.6667
0 | 1.0719 | 0.00518 | -0.2466 | 206.9305
0.5 | 1.1404 | 0.00528 | -0.2466 | 215.9848
1 | 1.2086 | 0.00542 | -0.2465 | 222.9889
1.5 | 1.2762 | 0.00561 | -0.2462 | 227.4866
2 | 1.3437 | 0.00582 | -0.2458 | 230.8763
2.5 | 1.4101 | 0.00612 | -0.245 | 230.4085
3 | 1.475 | 0.00652 | -0.2437 | 226.227
3.5 | 1.5332 | 0.00729 | -0.2411 | 210.3155
4 | 1.5874 | 0.00822 | -0.2377 | 193.1144
4.5 | 1.6336 | 0.00946 | -0.2327 | 172.685
5 | 1.6663 | 0.01091 | -0.2252 | 152.7314
5.5 | 1.6892 | 0.01245 | -0.216 | 135.6787

## 97. Re 8M Mach 0.00 (1)
BIGFOIL.COM POLAR EXPORT
Joukowsky 9.00% thick 7.00% camber
Joukowsky 9.00% thick 7.00% camber |  |  |  | Cl Max: | 1.744 | at alpha= | 9.5 | deg
JavaFoil+Calcfoil stall+Eppler ext transition |  |  |  | L/D Max: | 168.691 | at alpha= | 4.5 | deg
Re: | 8000000 |  |  | Cd Min: | 0.00313 | at alpha= | -7.5 | deg
Mach: | 0 |  |  | Cl=0 at alpha= | -8.0761 | deg
|  |  |  | @ Cl=0.1, Cd= | 0.0031616
|  |  |  | @ Cl=0.4, Cd= | 0.0038803
|  |  |  | @ Cl=0.6, Cd= | 0.005374
alpha (deg) | Cl | Cd | Cm | Cl/Cd
-20 | -0.311 | 0.16653 | -0.099 | -1.866
-19.5 | -0.319 | 0.15956 | -0.1 | -2
-19 | -0.327 | 0.15103 | -0.1 | -2.164
-18.5 | -0.334 | 0.14476 | -0.1 | -2.308
-18 | -0.341 | 0.13759 | -0.101 | -2.475
-17.5 | -0.346 | 0.13191 | -0.101 | -2.623
-17 | -0.35 | 0.12491 | -0.101 | -2.805
-16.5 | -0.353 | 0.11964 | -0.102 | -2.953
-16 | -0.355 | 0.11315 | -0.102 | -3.133
-15.5 | -0.354 | 0.10759 | -0.103 | -3.289
-15 | -0.351 | 0.10127 | -0.104 | -3.468
-14.5 | -0.346 | 0.09505 | -0.106 | -3.641
-14 | -0.338 | 0.08983 | -0.107 | -3.764
-13.5 | -0.327 | 0.08418 | -0.109 | -3.888
-13 | -0.313 | 0.0787 | -0.111 | -3.98
-12.5 | -0.295 | 0.07382 | -0.113 | -3.994
-12 | -0.273 | 0.06844 | -0.116 | -3.996
-11.5 | -0.249 | 0.06301 | -0.12 | -3.954
-11 | -0.222 | 0.05758 | -0.125 | -3.85
-10.5 | -0.191 | 0.05218 | -0.13 | -3.662
-10 | -0.157 | 0.04712 | -0.135 | -3.339
-9.5 | -0.121 | 0.04137 | -0.141 | -2.919
-9 | -0.081 | 0.03485 | -0.148 | -2.335
-8.5 | -0.039 | 0.02764 | -0.157 | -1.404
-8 | 0.007 | 0.02001 | -0.167 | 0.373
-7.5 | 0.064 | 0.00313 | -0.198 | 20.359
-7 | 0.121 | 0.00318 | -0.199 | 37.932
-6.5 | 0.179 | 0.00334 | -0.199 | 53.6
-6 | 0.238 | 0.00347 | -0.199 | 68.667
-5.5 | 0.297 | 0.00361 | -0.199 | 82.3
-5 | 0.357 | 0.00378 | -0.199 | 94.627
-4.5 | 0.417 | 0.00392 | -0.199 | 106.345
-4 | 0.477 | 0.00423 | -0.199 | 112.953
-3.5 | 0.537 | 0.00479 | -0.199 | 112.079
-3 | 0.597 | 0.00534 | -0.199 | 111.752
-2.5 | 0.657 | 0.00602 | -0.2 | 109.056
-2 | 0.718 | 0.00672 | -0.2 | 106.821
-1.5 | 0.777 | 0.00729 | -0.2 | 106.469
-1 | 0.835 | 0.00735 | -0.2 | 113.604
-0.5 | 0.894 | 0.00713 | -0.2 | 125.416
0 | 0.952 | 0.00754 | -0.2 | 126.269
0.5 | 1.006 | 0.00792 | -0.2 | 126.976
1 | 1.063 | 0.00736 | -0.2 | 144.35
1.5 | 1.12 | 0.00763 | -0.2 | 146.815
2 | 1.177 | 0.00796 | -0.2 | 147.793
2.5 | 1.234 | 0.00767 | -0.2 | 160.919
3 | 1.29 | 0.008 | -0.2 | 161.305
3.5 | 1.346 | 0.00838 | -0.199 | 160.593
4 | 1.399 | 0.00878 | -0.199 | 159.382
4.5 | 1.45 | 0.0086 | -0.199 | 168.691
5 | 1.499 | 0.00914 | -0.199 | 164.013
5.5 | 1.545 | 0.00934 | -0.199 | 165.434
6 | 1.587 | 0.0115 | -0.199 | 138.05
6.5 | 1.626 | 0.01235 | -0.199 | 131.695
7 | 1.66 | 0.01301 | -0.198 | 127.555
7.5 | 1.689 | 0.01365 | -0.198 | 123.774
8 | 1.713 | 0.01429 | -0.198 | 119.841
8.5 | 1.731 | 0.01498 | -0.198 | 115.602
9 | 1.741 | 0.01568 | -0.198 | 111.043
9.5 | 1.744 | 0.01643 | -0.197 | 106.161
10 | 1.74 | 0.01722 | -0.197 | 101.056
10.5 | 1.73 | 0.01805 | -0.197 | 95.829
11 | 1.713 | 0.01897 | -0.196 | 90.274
11.5 | 1.689 | 0.01991 | -0.196 | 84.855
12 | 1.66 | 0.02094 | -0.195 | 79.286
12.5 | 1.625 | 0.02203 | -0.195 | 73.76
13 | 1.582 | 0.0233 | -0.194 | 67.908
13.5 | 1.534 | 0.02453 | -0.193 | 62.551
14 | 1.483 | 0.02603 | -0.193 | 56.965
14.5 | 1.428 | 0.02774 | -0.192 | 51.472

## 98. Re 8M Mach 0.00 (2)
BIGFOIL.COM POLAR EXPORT
Joukowsky 9.00% thick 7.00% camber
Joukowsky 9.00% thick 7.00% camber |  |  |  | Cl Max: | 2.194 | at alpha= | 18.5 | deg
XFOIL ncrit=9 |  |  |  | L/D Max: | 216.145 | at alpha= | 2 | deg
Re: | 8000000 |  |  | Cd Min: | 0.08147 | at alpha= | 20 | deg
Mach: | 0 |  |  | Cl=0 at alpha= | -7.8336 | deg
|  |  |  | @ Cl=0.1, Cd= | 0.0057402
|  |  |  | @ Cl=0.4, Cd= | 0.0049084
|  |  |  | @ Cl=0.6, Cd= | 0.0046451
alpha (deg) | Cl | Cd | Cm | Cl/Cd
-14.5 | -0.7629 | 0.0184 | -0.189 | -41.462
-14 | -0.7097 | 0.01583 | -0.1931 | -44.8326
-13.5 | -0.6549 | 0.01424 | -0.1955 | -45.9902
-13 | -0.5991 | 0.01287 | -0.1974 | -46.5501
-12.5 | -0.5422 | 0.01139 | -0.1994 | -47.6032
-12 | -0.485 | 0.01036 | -0.2008 | -46.8147
-11.5 | -0.4273 | 0.00951 | -0.202 | -44.9317
-11 | -0.3693 | 0.00883 | -0.203 | -41.8233
-10.5 | -0.3115 | 0.00831 | -0.2038 | -37.485
-10 | -0.2533 | 0.00786 | -0.2045 | -32.2265
-9.5 | -0.195 | 0.00747 | -0.2051 | -26.1044
-9 | -0.1365 | 0.00697 | -0.2059 | -19.5839
-8.5 | -0.0779 | 0.00656 | -0.2066 | -11.875
-8 | -0.0194 | 0.00625 | -0.2072 | -3.104
-7.5 | 0.0389 | 0.00603 | -0.2077 | 6.4511
-7 | 0.0975 | 0.00575 | -0.2082 | 16.9565
-6.5 | 0.1561 | 0.00552 | -0.2087 | 28.279
-6 | 0.2145 | 0.00536 | -0.2092 | 40.0187
-5.5 | 0.2729 | 0.00517 | -0.2096 | 52.7853
-4.5 | 0.3895 | 0.00493 | -0.2104 | 79.0061
-4 | 0.4478 | 0.00481 | -0.2108 | 93.0977
-3.5 | 0.5059 | 0.00473 | -0.2112 | 106.9556
-3 | 0.5639 | 0.00467 | -0.2115 | 120.7495
-2.5 | 0.6218 | 0.00463 | -0.2119 | 134.2981
-2 | 0.6795 | 0.00461 | -0.2122 | 147.397
-1.5 | 0.737 | 0.00461 | -0.2124 | 159.8698
-1 | 0.7944 | 0.00461 | -0.2127 | 172.321
-0.5 | 0.8516 | 0.00464 | -0.2129 | 183.5345
0 | 0.9086 | 0.0047 | -0.2131 | 193.3191
0.5 | 0.9651 | 0.00479 | -0.2133 | 201.4823
1 | 1.0214 | 0.0049 | -0.2134 | 208.449
1.5 | 1.0773 | 0.00504 | -0.2134 | 213.75
2 | 1.1326 | 0.00524 | -0.2133 | 216.145
2.5 | 1.1865 | 0.00556 | -0.2131 | 213.3993
3 | 1.2388 | 0.00602 | -0.2125 | 205.7807
3.5 | 1.2891 | 0.00667 | -0.2117 | 193.2684
4 | 1.339 | 0.00733 | -0.2108 | 182.6739
4.5 | 1.388 | 0.00805 | -0.2097 | 172.4224
5 | 1.4355 | 0.00888 | -0.2084 | 161.6554
6.5 | 1.5798 | 0.01049 | -0.205 | 150.6006
7 | 1.628 | 0.01105 | -0.2038 | 147.3303
7.5 | 1.6752 | 0.01164 | -0.2024 | 143.9175
8 | 1.7216 | 0.01223 | -0.2009 | 140.7686
8.5 | 1.7665 | 0.01285 | -0.1992 | 137.4708
9 | 1.8095 | 0.01353 | -0.1971 | 133.7398
9.5 | 1.8512 | 0.01418 | -0.1949 | 130.5501
10 | 1.8849 | 0.01495 | -0.191 | 126.0803
10.5 | 1.9134 | 0.01575 | -0.1863 | 121.4857
11 | 1.9428 | 0.01668 | -0.1821 | 116.4748
11.5 | 1.9699 | 0.01785 | -0.1777 | 110.3585
12 | 1.9964 | 0.01917 | -0.1734 | 104.1419
12.5 | 2.0234 | 0.02054 | -0.1696 | 98.5102
13 | 2.0484 | 0.02214 | -0.1656 | 92.5203
13.5 | 2.0709 | 0.02402 | -0.1617 | 86.2157
14 | 2.0907 | 0.02623 | -0.1576 | 79.7064
14.5 | 2.1081 | 0.02875 | -0.1537 | 73.3252
15 | 2.1269 | 0.03126 | -0.1502 | 68.039
15.5 | 2.1437 | 0.0341 | -0.1469 | 62.8651
16 | 2.1579 | 0.03734 | -0.1437 | 57.7906
16.5 | 2.171 | 0.04088 | -0.1408 | 53.1067
17 | 2.1809 | 0.04496 | -0.1381 | 48.5076
17.5 | 2.1885 | 0.0495 | -0.1358 | 44.2121
18 | 2.1924 | 0.05474 | -0.1337 | 40.0512
18.5 | 2.194 | 0.06049 | -0.1321 | 36.2705
19 | 2.191 | 0.06713 | -0.1309 | 32.6382
19.5 | 2.187 | 0.07422 | -0.1303 | 29.4665
20 | 2.1832 | 0.08147 | -0.1302 | 26.7976

## 99. Re 8M Mach 0.10 (1)
BIGFOIL.COM POLAR EXPORT
Joukowsky 9.00% thick 7.00% camber
Joukowsky 9.00% thick 7.00% camber |  |  |  | Cl Max: | 1.742 | at alpha= | 9.5 | deg
JavaFoil+Calcfoil stall+Eppler ext transition |  |  |  | L/D Max: | 168.243 | at alpha= | 4.5 | deg
Re: | 8000000 |  |  | Cd Min: | 0.00319 | at alpha= | -7 | deg
Mach: | 0.1 |  |  | Cl=0 at alpha= | -8.0761 | deg
|  |  |  | @ Cl=0.1, Cd= | 0.0061842
|  |  |  | @ Cl=0.4, Cd= | 0.0038552
|  |  |  | @ Cl=0.6, Cd= | 0.00535
alpha (deg) | Cl | Cd | Cm | Cl/Cd
-20 | -0.267 | 0.16891 | -0.099 | -1.582
-19.5 | -0.277 | 0.16088 | -0.099 | -1.725
-19 | -0.287 | 0.15427 | -0.099 | -1.863
-18.5 | -0.297 | 0.14605 | -0.1 | -2.033
-18 | -0.306 | 0.13981 | -0.1 | -2.187
-17.5 | -0.314 | 0.13308 | -0.1 | -2.358
-17 | -0.321 | 0.12719 | -0.101 | -2.523
-16.5 | -0.326 | 0.12048 | -0.101 | -2.71
-16 | -0.331 | 0.11478 | -0.101 | -2.88
-15.5 | -0.333 | 0.1091 | -0.102 | -3.049
-15 | -0.333 | 0.10277 | -0.103 | -3.237
-14.5 | -0.33 | 0.09664 | -0.104 | -3.416
-14 | -0.325 | 0.09107 | -0.105 | -3.565
-13.5 | -0.316 | 0.08561 | -0.107 | -3.695
-13 | -0.304 | 0.07993 | -0.11 | -3.808
-12.5 | -0.288 | 0.07504 | -0.112 | -3.836
-12 | -0.268 | 0.06959 | -0.115 | -3.853
-11.5 | -0.245 | 0.06471 | -0.118 | -3.785
-11 | -0.219 | 0.05925 | -0.122 | -3.69
-10.5 | -0.189 | 0.05336 | -0.128 | -3.544
-10 | -0.156 | 0.04832 | -0.133 | -3.23
-9.5 | -0.12 | 0.04266 | -0.139 | -2.813
-9 | -0.081 | 0.03698 | -0.146 | -2.184
-8.5 | -0.039 | 0.02911 | -0.156 | -1.327
-8 | 0.007 | 0.02163 | -0.166 | 0.344
-7.5 | 0.059 | 0.01203 | -0.182 | 4.918
-7 | 0.121 | 0.00319 | -0.2 | 38.029
-6.5 | 0.18 | 0.00334 | -0.2 | 53.77
-6 | 0.239 | 0.00347 | -0.2 | 68.858
-5.5 | 0.299 | 0.00362 | -0.2 | 82.615
-5 | 0.359 | 0.00378 | -0.2 | 95
-4.5 | 0.419 | 0.00389 | -0.2 | 107.867
-4 | 0.48 | 0.00423 | -0.2 | 113.485
-3.5 | 0.54 | 0.0048 | -0.2 | 112.51
-3 | 0.6 | 0.00535 | -0.2 | 112.132
-2.5 | 0.66 | 0.00604 | -0.201 | 109.315
-2 | 0.721 | 0.00674 | -0.201 | 107.073
-1.5 | 0.781 | 0.00732 | -0.201 | 106.637
-1 | 0.84 | 0.00738 | -0.201 | 113.836
-0.5 | 0.898 | 0.00717 | -0.201 | 125.249
0 | 0.957 | 0.00756 | -0.201 | 126.552
0.5 | 1.011 | 0.00795 | -0.201 | 127.111
1 | 1.068 | 0.00739 | -0.201 | 144.575
1.5 | 1.126 | 0.00769 | -0.201 | 146.359
2 | 1.183 | 0.00801 | -0.201 | 147.712
2.5 | 1.24 | 0.0077 | -0.201 | 161.137
3 | 1.297 | 0.00803 | -0.201 | 161.485
3.5 | 1.352 | 0.00844 | -0.2 | 160.147
4 | 1.406 | 0.00882 | -0.2 | 159.374
4.5 | 1.457 | 0.00866 | -0.2 | 168.243
5 | 1.506 | 0.00922 | -0.2 | 163.33
5.5 | 1.552 | 0.00942 | -0.2 | 164.732
6 | 1.594 | 0.01167 | -0.2 | 136.618
6.5 | 1.633 | 0.01248 | -0.2 | 130.864
7 | 1.666 | 0.01315 | -0.199 | 126.617
7.5 | 1.694 | 0.0138 | -0.199 | 122.737
8 | 1.716 | 0.01447 | -0.199 | 118.625
8.5 | 1.734 | 0.01518 | -0.199 | 114.22
9 | 1.741 | 0.0159 | -0.198 | 109.536
9.5 | 1.742 | 0.01666 | -0.198 | 104.533
10 | 1.735 | 0.01748 | -0.198 | 99.259
10.5 | 1.721 | 0.01835 | -0.197 | 93.745
11 | 1.699 | 0.01928 | -0.197 | 88.121
11.5 | 1.671 | 0.02027 | -0.197 | 82.466
12 | 1.637 | 0.0214 | -0.196 | 76.499
12.5 | 1.597 | 0.0225 | -0.196 | 70.976
13 | 1.548 | 0.0238 | -0.195 | 65.053
13.5 | 1.494 | 0.02527 | -0.194 | 59.103
14 | 1.436 | 0.02677 | -0.193 | 53.645
14.5 | 1.374 | 0.02861 | -0.193 | 48.037

## 100. Re 8M Mach 0.10 (2)
BIGFOIL.COM POLAR EXPORT
Joukowsky 9.00% thick 7.00% camber
Joukowsky 9.00% thick 7.00% camber |  |  |  | Cl Max: | 2.1842 | at alpha= | 18 | deg
XFOIL ncrit=9 |  |  |  | L/D Max: | 217.01 | at alpha= | 2 | deg
Re: | 8000000 |  |  | Cd Min: | 0.08776 | at alpha= | 20 | deg
Mach: | 0.1 |  |  | Cl=0 at alpha= | -7.8156 | deg
|  |  |  | @ Cl=0.1, Cd= | 0.0057848
|  |  |  | @ Cl=0.4, Cd= | 0.0049233
|  |  |  | @ Cl=0.6, Cd= | 0.0046572
alpha (deg) | Cl | Cd | Cm | Cl/Cd
-14 | -0.7223 | 0.01875 | -0.191 | -38.5227
-13.5 | -0.6677 | 0.01572 | -0.1959 | -42.4746
-13 | -0.611 | 0.01412 | -0.1982 | -43.272
-12.5 | -0.5533 | 0.01248 | -0.2004 | -44.3349
-12 | -0.495 | 0.01103 | -0.2022 | -44.8776
-11.5 | -0.4361 | 0.00997 | -0.2036 | -43.7412
-11 | -0.3771 | 0.00917 | -0.2046 | -41.1232
-10.5 | -0.3181 | 0.00855 | -0.2054 | -37.2047
-10 | -0.259 | 0.00803 | -0.2061 | -32.254
-9.5 | -0.1998 | 0.00759 | -0.2067 | -26.3241
-9 | -0.1405 | 0.00713 | -0.2073 | -19.7055
-8.5 | -0.081 | 0.00666 | -0.208 | -12.1622
-8 | -0.0218 | 0.00632 | -0.2085 | -3.4494
-7.5 | 0.0373 | 0.00607 | -0.209 | 6.145
-7 | 0.0964 | 0.0058 | -0.2095 | 16.6207
-6.5 | 0.1557 | 0.00555 | -0.21 | 28.0541
-6 | 0.2146 | 0.00539 | -0.2104 | 39.8145
-5.5 | 0.2736 | 0.00519 | -0.2108 | 52.7168
-5 | 0.3323 | 0.00508 | -0.2112 | 65.4134
-4.5 | 0.3911 | 0.00494 | -0.2116 | 79.17
-4 | 0.4499 | 0.00483 | -0.212 | 93.147
-3.5 | 0.5085 | 0.00474 | -0.2123 | 107.2785
-3 | 0.5669 | 0.00468 | -0.2127 | 121.1325
-2.5 | 0.6251 | 0.00464 | -0.213 | 134.7198
-2 | 0.6832 | 0.00461 | -0.2133 | 148.1996
-1.5 | 0.7412 | 0.00461 | -0.2135 | 160.7809
-1 | 0.7989 | 0.00462 | -0.2138 | 172.9221
-0.5 | 0.8565 | 0.00465 | -0.214 | 184.1935
0 | 0.9138 | 0.00471 | -0.2142 | 194.0127
0.5 | 0.9707 | 0.0048 | -0.2143 | 202.2292
1 | 1.0274 | 0.00491 | -0.2144 | 209.2464
1.5 | 1.0837 | 0.00505 | -0.2145 | 214.5941
2 | 1.1393 | 0.00525 | -0.2144 | 217.0095
2.5 | 1.1937 | 0.00557 | -0.2141 | 214.3088
3 | 1.2463 | 0.00604 | -0.2136 | 206.3411
3.5 | 1.2969 | 0.00668 | -0.2127 | 194.1467
4 | 1.347 | 0.00736 | -0.2117 | 183.0163
4.5 | 1.3962 | 0.00809 | -0.2106 | 172.5834
5 | 1.4437 | 0.00894 | -0.2092 | 161.4877
5.5 | 1.4921 | 0.00967 | -0.208 | 154.302
6.5 | 1.5887 | 0.01058 | -0.2055 | 150.1607
7 | 1.6372 | 0.01116 | -0.2042 | 146.7025
7.5 | 1.6844 | 0.01177 | -0.2027 | 143.1096
8 | 1.7309 | 0.01237 | -0.2011 | 139.9272
8.5 | 1.7758 | 0.013 | -0.1992 | 136.6
9 | 1.8183 | 0.01372 | -0.1968 | 132.5292
9.5 | 1.8592 | 0.01439 | -0.1942 | 129.2008
10 | 1.8879 | 0.0152 | -0.1892 | 124.2039
10.5 | 1.9178 | 0.01606 | -0.1847 | 119.4147
11 | 1.9469 | 0.0171 | -0.1803 | 113.8538
11.5 | 1.9738 | 0.01839 | -0.1758 | 107.3301
12 | 2.0016 | 0.01974 | -0.1718 | 101.3982
12.5 | 2.0285 | 0.02123 | -0.1678 | 95.5488
13 | 2.0523 | 0.02302 | -0.1637 | 89.1529
13.5 | 2.0735 | 0.02513 | -0.1595 | 82.5109
14 | 2.0921 | 0.02759 | -0.1553 | 75.8282
14.5 | 2.1113 | 0.0301 | -0.1516 | 70.1429
15 | 2.1289 | 0.03289 | -0.1481 | 64.7279
15.5 | 2.1451 | 0.03599 | -0.1447 | 59.6027
16 | 2.1578 | 0.03959 | -0.1415 | 54.5037
16.5 | 2.1695 | 0.04354 | -0.1387 | 49.8277
17 | 2.1773 | 0.0481 | -0.1361 | 45.2661
17.5 | 2.1828 | 0.0532 | -0.1338 | 41.0301
18 | 2.1842 | 0.05907 | -0.132 | 36.9765
18.5 | 2.1813 | 0.06578 | -0.1306 | 33.1605
19 | 2.1794 | 0.07266 | -0.1299 | 29.9945
19.5 | 2.1776 | 0.07972 | -0.1296 | 27.3156
20 | 2.171 | 0.08776 | -0.13 | 24.7379

## 101. Re 8M Mach 0.25 (1)
BIGFOIL.COM POLAR EXPORT
Joukowsky 9.00% thick 7.00% camber
Joukowsky 9.00% thick 7.00% camber |  |  |  | Cl Max: | 1.737 | at alpha= | 8.5 | deg
JavaFoil+Calcfoil stall+Eppler ext transition |  |  |  | L/D Max: | 170.814 | at alpha= | 5 | deg
Re: | 8000000 |  |  | Cd Min: | 0.00331 | at alpha= | -6.5 | deg
Mach: | 0.25 |  |  | Cl=0 at alpha= | -8.0795 | deg
|  |  |  | @ Cl=0.1, Cd= | 0.014172
|  |  |  | @ Cl=0.4, Cd= | 0.0038981
|  |  |  | @ Cl=0.6, Cd= | 0.0052505
alpha (deg) | Cl | Cd | Cm | Cl/Cd
-18 | -0.059 | 0.144 | -0.104 | -0.412
-17.5 | -0.056 | 0.14169 | -0.101 | -0.397
-17 | -0.053 | 0.13417 | -0.102 | -0.397
-16.5 | -0.05 | 0.12664 | -0.102 | -0.396
-16 | -0.047 | 0.12457 | -0.1 | -0.378
-15.5 | -0.118 | 0.11738 | -0.1 | -1.004
-15 | -0.154 | 0.11196 | -0.1 | -1.375
-14.5 | -0.181 | 0.1049 | -0.101 | -1.726
-14 | -0.202 | 0.09885 | -0.102 | -2.042
-13.5 | -0.217 | 0.09197 | -0.103 | -2.358
-13 | -0.226 | 0.08641 | -0.104 | -2.61
-12.5 | -0.226 | 0.08192 | -0.104 | -2.763
-12 | -0.221 | 0.07677 | -0.105 | -2.884
-11.5 | -0.211 | 0.07128 | -0.108 | -2.958
-11 | -0.194 | 0.06614 | -0.111 | -2.94
-10.5 | -0.173 | 0.06081 | -0.116 | -2.838
-10 | -0.146 | 0.05489 | -0.123 | -2.656
-9.5 | -0.114 | 0.04962 | -0.129 | -2.296
-9 | -0.078 | 0.04363 | -0.137 | -1.781
-8.5 | -0.037 | 0.03788 | -0.145 | -0.984
-8 | 0.007 | 0.0303 | -0.156 | 0.238
-7.5 | 0.056 | 0.02183 | -0.169 | 2.586
-7 | 0.113 | 0.01191 | -0.186 | 9.525
-6.5 | 0.183 | 0.00331 | -0.205 | 55.294
-6 | 0.244 | 0.00349 | -0.205 | 70.01
-5.5 | 0.306 | 0.00363 | -0.206 | 84.29
-5 | 0.368 | 0.0038 | -0.206 | 96.806
-4.5 | 0.43 | 0.00399 | -0.206 | 107.888
-4 | 0.492 | 0.0042 | -0.206 | 117.35
-3.5 | 0.555 | 0.00483 | -0.206 | 114.858
-3 | 0.616 | 0.0054 | -0.206 | 114.152
-2.5 | 0.678 | 0.00611 | -0.206 | 110.937
-2 | 0.741 | 0.00685 | -0.206 | 108.266
-1.5 | 0.802 | 0.00746 | -0.206 | 107.516
-1 | 0.863 | 0.0075 | -0.206 | 115.022
-0.5 | 0.923 | 0.00732 | -0.206 | 126.154
0 | 0.983 | 0.00773 | -0.206 | 127.133
0.5 | 1.038 | 0.00749 | -0.206 | 138.569
1 | 1.097 | 0.00757 | -0.206 | 144.938
1.5 | 1.156 | 0.00789 | -0.206 | 146.564
2 | 1.215 | 0.00826 | -0.206 | 147.086
2.5 | 1.273 | 0.00792 | -0.206 | 160.716
3 | 1.331 | 0.00829 | -0.206 | 160.639
3.5 | 1.388 | 0.00875 | -0.206 | 158.639
4 | 1.443 | 0.0085 | -0.206 | 169.645
4.5 | 1.495 | 0.00901 | -0.206 | 165.889
5 | 1.544 | 0.00904 | -0.206 | 170.814
5.5 | 1.589 | 0.00987 | -0.206 | 161.045
6 | 1.629 | 0.0124 | -0.205 | 131.398
6.5 | 1.665 | 0.01321 | -0.205 | 126.08
7 | 1.694 | 0.01398 | -0.205 | 121.202
7.5 | 1.716 | 0.0147 | -0.205 | 116.785
8 | 1.731 | 0.01548 | -0.204 | 111.842
8.5 | 1.737 | 0.01627 | -0.204 | 106.73
9 | 1.73 | 0.01718 | -0.204 | 100.721
9.5 | 1.711 | 0.01809 | -0.203 | 94.613
10 | 1.681 | 0.01909 | -0.203 | 88.067
10.5 | 1.639 | 0.02021 | -0.202 | 81.072
11 | 1.584 | 0.02146 | -0.202 | 73.845
11.5 | 1.519 | 0.02275 | -0.201 | 66.755
12 | 1.442 | 0.02422 | -0.201 | 59.562
12.5 | 1.355 | 0.02602 | -0.2 | 52.101
13 | 1.253 | 0.02823 | -0.199 | 44.391
13.5 | 1.141 | 0.03069 | -0.197 | 37.193

## 102. Re 8M Mach 0.25 (2)
BIGFOIL.COM POLAR EXPORT
Joukowsky 9.00% thick 7.00% camber
Joukowsky 9.00% thick 7.00% camber |  |  |  | Cl Max: | 2.1435 | at alpha= | 16 | deg
XFOIL ncrit=9 |  |  |  | L/D Max: | 220.788 | at alpha= | 2 | deg
Re: | 8000000 |  |  | Cd Min: | 0.22604 | at alpha= | -20 | deg
Mach: | 0.25 |  |  | Cl=0 at alpha= | -7.7126 | deg
|  |  |  | @ Cl=0.1, Cd= | 0.0060396
|  |  |  | @ Cl=0.4, Cd= | 0.0050205
|  |  |  | @ Cl=0.6, Cd= | 0.0047361
alpha (deg) | Cl | Cd | Cm | Cl/Cd
-20 | -0.4493 | 0.22604 | -0.0204 | -1.9877
-19.5 | -0.4334 | 0.2193 | -0.0237 | -1.9763
-19 | -0.4169 | 0.21392 | -0.0266 | -1.9489
-18.5 | -0.4038 | 0.20697 | -0.0291 | -1.951
-18 | -0.3808 | 0.2013 | -0.0339 | -1.8917
-17 | -0.3411 | 0.18305 | -0.0451 | -1.8634
-16.5 | -0.3166 | 0.17579 | -0.0509 | -1.801
-16 | -0.2997 | 0.16933 | -0.0541 | -1.7699
-15.5 | -0.2765 | 0.16241 | -0.0593 | -1.7025
-14.5 | -0.2358 | 0.14322 | -0.0727 | -1.6464
-14 | -0.2126 | 0.13377 | -0.0806 | -1.5893
-13 | -0.2414 | 0.0979 | -0.1062 | -2.4658
-12.5 | -0.2189 | 0.08254 | -0.1275 | -2.652
-11.5 | -0.2924 | 0.05776 | -0.1458 | -5.0623
-11 | -0.4262 | 0.01352 | -0.2099 | -31.5237
-10.5 | -0.3601 | 0.01094 | -0.2131 | -32.9159
-10 | -0.2948 | 0.00969 | -0.2142 | -30.4231
-9.5 | -0.2295 | 0.00872 | -0.2149 | -26.3188
-9 | -0.1649 | 0.00799 | -0.2153 | -20.6383
-8.5 | -0.1009 | 0.00746 | -0.2156 | -13.5255
-8 | -0.0365 | 0.00681 | -0.2161 | -5.3598
-7.5 | 0.027 | 0.00638 | -0.2163 | 4.232
-7 | 0.0898 | 0.00609 | -0.2165 | 14.7455
-6.5 | 0.1525 | 0.00578 | -0.2168 | 26.3841
-6 | 0.215 | 0.00552 | -0.2171 | 38.9493
-5.5 | 0.277 | 0.00533 | -0.2173 | 51.97
-5 | 0.3387 | 0.00516 | -0.2176 | 65.6395
-4.5 | 0.4002 | 0.00502 | -0.2179 | 79.7211
-4 | 0.4613 | 0.00492 | -0.2182 | 93.7602
-3.5 | 0.5223 | 0.00483 | -0.2185 | 108.1366
-3 | 0.5831 | 0.00475 | -0.2188 | 122.7579
-2.5 | 0.6437 | 0.0047 | -0.2191 | 136.9574
-2 | 0.704 | 0.00466 | -0.2194 | 151.073
-1.5 | 0.7641 | 0.00466 | -0.2196 | 163.97
-1 | 0.8239 | 0.00468 | -0.2199 | 176.047
-0.5 | 0.8835 | 0.00471 | -0.2201 | 187.5796
0 | 0.9428 | 0.00478 | -0.2203 | 197.2385
0.5 | 1.0018 | 0.00487 | -0.2204 | 205.7084
1 | 1.0607 | 0.00497 | -0.2205 | 213.4205
1.5 | 1.119 | 0.00514 | -0.2205 | 217.7043
2 | 1.1768 | 0.00533 | -0.2203 | 220.788
2.5 | 1.2334 | 0.00563 | -0.22 | 219.0764
3 | 1.2879 | 0.00611 | -0.2193 | 210.7856
3.5 | 1.3401 | 0.00678 | -0.2182 | 197.6549
4 | 1.3912 | 0.00752 | -0.2169 | 185
4.5 | 1.4413 | 0.00833 | -0.2154 | 173.0252
5 | 1.4894 | 0.00927 | -0.2135 | 160.6688
5.5 | 1.5378 | 0.01013 | -0.2116 | 151.8065
6 | 1.5887 | 0.01074 | -0.2102 | 147.9236
7 | 1.6852 | 0.01181 | -0.2059 | 142.6926
7.5 | 1.7325 | 0.01249 | -0.2036 | 138.711
8 | 1.7777 | 0.01321 | -0.2008 | 134.5723
8.5 | 1.8165 | 0.01395 | -0.1967 | 130.2151
9 | 1.8487 | 0.01477 | -0.1915 | 125.1659
9.5 | 1.8802 | 0.01582 | -0.1863 | 118.8496
10 | 1.9127 | 0.01695 | -0.1816 | 112.8437
10.5 | 1.9431 | 0.01831 | -0.1768 | 106.1223
11 | 1.9706 | 0.01998 | -0.1718 | 98.6286
11.5 | 2 | 0.02168 | -0.1674 | 92.2509
12 | 2.0258 | 0.02373 | -0.1627 | 85.3687
12.5 | 2.0486 | 0.02617 | -0.158 | 78.2805
13 | 2.0669 | 0.02914 | -0.1533 | 70.93
13.5 | 2.087 | 0.03215 | -0.1491 | 64.9145
14 | 2.1042 | 0.03563 | -0.145 | 59.057
14.5 | 2.1192 | 0.03957 | -0.1413 | 53.5557
15 | 2.1306 | 0.04414 | -0.1378 | 48.2691
15.5 | 2.139 | 0.04931 | -0.1348 | 43.3786
16 | 2.1435 | 0.05525 | -0.1322 | 38.7964
16.5 | 2.1399 | 0.06254 | -0.1301 | 34.2165
17 | 2.1326 | 0.07073 | -0.1289 | 30.1513
17.5 | 2.1257 | 0.07927 | -0.1284 | 26.8159
18 | 2.1167 | 0.08847 | -0.1287 | 23.9256
18.5 | 2.0993 | 0.09922 | -0.1302 | 21.158
19 | 2.0797 | 0.11059 | -0.1326 | 18.8055
19.5 | 2.0643 | 0.12159 | -0.1358 | 16.9775
20 | 2.032 | 0.13557 | -0.1414 | 14.9886

## 103. Re 8M Mach 0.50 (1)
BIGFOIL.COM POLAR EXPORT
Joukowsky 9.00% thick 7.00% camber
Joukowsky 9.00% thick 7.00% camber |  |  |  | Cl Max: | 1.751 | at alpha= | 6 | deg
JavaFoil+Calcfoil stall+Eppler ext transition |  |  |  | L/D Max: | 174.9 | at alpha= | 3.5 | deg
Re: | 8000000 |  |  | Cd Min: | 0.0039 | at alpha= | -5 | deg
Mach: | 0.5 |  |  | Cl=0 at alpha= | -8.0714 | deg
|  |  |  | @ Cl=0.1, Cd= | 0.041966
|  |  |  | @ Cl=0.4, Cd= | 0.0040928
|  |  |  | @ Cl=0.6, Cd= | 0.0046877
alpha (deg) | Cl | Cd | Cm | Cl/Cd
-20 | -1.325 | 0.13238 | -0.139 | -10.012
-19.5 | -1.261 | 0.14244 | -0.129 | -8.855
-19 | -1.209 | 0.13138 | -0.132 | -9.202
-18.5 | -1.157 | 0.12202 | -0.136 | -9.485
-18 | -1.095 | 0.13396 | -0.126 | -8.177
-17.5 | -1.042 | 0.12043 | -0.128 | -8.652
-17 | -0.99 | 0.11034 | -0.133 | -8.971
-16.5 | -0.94 | 0.10026 | -0.14 | -9.371
-16 | -0.876 | 0.10813 | -0.126 | -8.098
-15.5 | -0.823 | 0.09872 | -0.132 | -8.34
-15 | -0.771 | 0.09042 | -0.137 | -8.526
-14.5 | -0.709 | 0.09749 | -0.122 | -7.274
-14 | -0.656 | 0.08724 | -0.129 | -7.525
-13.5 | -0.604 | 0.079 | -0.137 | -7.646
-13 | -0.286 | 0.08494 | -0.12 | -3.367
-12.5 | -0.257 | 0.07601 | -0.128 | -3.382
-12 | -0.229 | 0.06752 | -0.138 | -3.389
-11.5 | -0.197 | 0.07249 | -0.12 | -2.717
-11 | -0.168 | 0.06449 | -0.13 | -2.613
-10.5 | -0.139 | 0.06529 | -0.121 | -2.123
-10 | -0.11 | 0.06083 | -0.122 | -1.803
-9.5 | -0.081 | 0.05391 | -0.134 | -1.511
-9 | -0.052 | 0.05514 | -0.12 | -0.948
-8.5 | -0.024 | 0.04939 | -0.131 | -0.486
-8 | 0.004 | 0.04921 | -0.121 | 0.089
-7.5 | 0.032 | 0.04796 | -0.117 | 0.676
-7 | 0.06 | 0.04535 | -0.117 | 1.33
-6.5 | 0.147 | 0.03799 | -0.141 | 3.87
-6 | 0.217 | 0.02614 | -0.173 | 8.296
-5.5 | 0.296 | 0.01412 | -0.199 | 20.935
-5 | 0.402 | 0.0039 | -0.23 | 102.998
-4.5 | 0.475 | 0.00411 | -0.23 | 115.586
-4 | 0.547 | 0.0044 | -0.23 | 124.28
-3.5 | 0.617 | 0.00478 | -0.23 | 129.204
-3 | 0.687 | 0.00549 | -0.23 | 125.131
-2.5 | 0.757 | 0.00676 | -0.23 | 112.038
-2 | 0.829 | 0.00741 | -0.23 | 111.939
-1.5 | 0.897 | 0.00815 | -0.231 | 110.032
-1 | 0.965 | 0.00768 | -0.23 | 125.571
-0.5 | 1.032 | 0.00814 | -0.23 | 126.804
0 | 1.099 | 0.00794 | -0.23 | 138.464
0.5 | 1.158 | 0.00835 | -0.23 | 138.635
1 | 1.224 | 0.00785 | -0.23 | 155.843
1.5 | 1.289 | 0.00824 | -0.23 | 156.486
2 | 1.354 | 0.00862 | -0.23 | 157.007
2.5 | 1.418 | 0.00847 | -0.23 | 167.475
3 | 1.482 | 0.00894 | -0.23 | 165.829
3.5 | 1.544 | 0.00883 | -0.23 | 174.9
4 | 1.601 | 0.01068 | -0.23 | 149.874
4.5 | 1.653 | 0.01161 | -0.23 | 142.371
5 | 1.698 | 0.01299 | -0.229 | 130.696
5.5 | 1.731 | 0.01556 | -0.229 | 111.239
6 | 1.751 | 0.01666 | -0.228 | 105.077
6.5 | 1.749 | 0.01755 | -0.228 | 99.659
7 | 1.7 | 0.01896 | -0.227 | 89.671
7.5 | 1.55 | 0.0207 | -0.227 | 74.885
8 | 1.022 | 0.02258 | -0.226 | 45.264
8.5 | 1.05 | 0.02405 | -0.226 | 43.641
9 | 1.077 | 0.02527 | -0.225 | 42.621
9.5 | 1.104 | 0.02645 | -0.224 | 41.742
10 | 1.131 | 0.02754 | -0.224 | 41.069
10.5 | 1.154 | 0.03071 | -0.222 | 37.573
11 | 1.179 | 0.03227 | -0.221 | 36.528

## 104. Re 8M Mach 0.50 (2)
BIGFOIL.COM POLAR EXPORT
Joukowsky 9.00% thick 7.00% camber
Joukowsky 9.00% thick 7.00% camber |  |  |  | Cl Max: | 1.9789 | at alpha= | 10 | deg
XFOIL ncrit=9 |  |  |  | L/D Max: | 233.289 | at alpha= | 2.5 | deg
Re: | 8000000 |  |  | Cd Min: | 0.24375 | at alpha= | -20 | deg
Mach: | 0.5 |  |  | Cl=0 at alpha= | -11.8611 | deg
|  |  |  | @ Cl=0.1, Cd= | 0.017108
|  |  |  | @ Cl=0.4, Cd= | 0.0056197
|  |  |  | @ Cl=0.6, Cd= | 0.0051253
alpha (deg) | Cl | Cd | Cm | Cl/Cd
-20 | -0.463 | 0.24375 | -0.0246 | -1.8995
-19.5 | -0.4437 | 0.23668 | -0.0282 | -1.8747
-19 | -0.4282 | 0.22854 | -0.0311 | -1.8736
-18.5 | -0.3986 | 0.22026 | -0.038 | -1.8097
-18 | -0.3694 | 0.21112 | -0.0451 | -1.7497
-17 | -0.3152 | 0.1963 | -0.0565 | -1.6057
-16.5 | -0.2862 | 0.18836 | -0.0629 | -1.5194
-16 | -0.2536 | 0.17962 | -0.0705 | -1.4119
-15.5 | -0.2297 | 0.16794 | -0.0781 | -1.3678
-15 | -0.1917 | 0.16091 | -0.0865 | -1.1913
-14.5 | -0.157 | 0.15194 | -0.0953 | -1.0333
-14 | -0.12 | 0.14278 | -0.1051 | -0.84045
-13.5 | -0.0786 | 0.1336 | -0.1161 | -0.58832
-13 | -0.0455 | 0.12482 | -0.1251 | -0.36452
-12.5 | -0.0272 | 0.11705 | -0.1296 | -0.23238
-12 | -0.0045 | 0.11182 | -0.1324 | -0.040243
-11.5 | 0.0117 | 0.10541 | -0.1352 | 0.111
-11 | 0.0296 | 0.09918 | -0.1382 | 0.29845
-10.5 | 0.0437 | 0.09251 | -0.1412 | 0.47238
-10 | 0.0575 | 0.0862 | -0.1441 | 0.66705
-9 | 0.0802 | 0.07331 | -0.1503 | 1.094
-8.5 | 0.0714 | 0.06469 | -0.1548 | 1.1037
-8 | 0.042 | 0.05495 | -0.1603 | 0.76433
-7.5 | 0.0333 | 0.04852 | -0.1636 | 0.68631
-7 | 0.0378 | 0.03915 | -0.1774 | 0.96552
-6.5 | 0.0927 | 0.01783 | -0.2258 | 5.1991
-6 | 0.1987 | 0.00735 | -0.2466 | 27.034
-5.5 | 0.2816 | 0.00622 | -0.247 | 45.2733
-5 | 0.3595 | 0.00578 | -0.2466 | 62.1972
-4.5 | 0.4353 | 0.00548 | -0.2462 | 79.4343
-4 | 0.5093 | 0.0053 | -0.246 | 96.0943
-3.5 | 0.5822 | 0.00515 | -0.2459 | 113.0485
-3 | 0.6542 | 0.00505 | -0.2459 | 129.5446
-2.5 | 0.7254 | 0.00497 | -0.2461 | 145.9557
-2 | 0.7959 | 0.00493 | -0.2462 | 161.4402
-1.5 | 0.8658 | 0.00493 | -0.2464 | 175.6187
-1 | 0.9352 | 0.00496 | -0.2466 | 188.5484
-0.5 | 1.0044 | 0.00501 | -0.2468 | 200.479
0 | 1.073 | 0.0051 | -0.2469 | 210.3922
0.5 | 1.1414 | 0.00522 | -0.2469 | 218.659
1 | 1.2096 | 0.00536 | -0.2468 | 225.6716
1.5 | 1.2776 | 0.00553 | -0.2465 | 231.0307
2.5 | 1.4114 | 0.00605 | -0.2452 | 233.2893
3 | 1.4756 | 0.0065 | -0.2439 | 227.0154
3.5 | 1.5331 | 0.00731 | -0.2412 | 209.7264
4.5 | 1.6334 | 0.00949 | -0.2328 | 172.118
5 | 1.6681 | 0.01089 | -0.2256 | 153.1772
5.5 | 1.6928 | 0.01233 | -0.2166 | 137.2912
6 | 1.7267 | 0.01378 | -0.2094 | 125.3048
6.5 | 1.7682 | 0.01481 | -0.2038 | 119.3923
7 | 1.8084 | 0.01641 | -0.1977 | 110.2011
7.5 | 1.8479 | 0.01824 | -0.1916 | 101.3103
8 | 1.8871 | 0.0203 | -0.1855 | 92.9606
8.5 | 1.9237 | 0.02277 | -0.1793 | 84.484
9 | 1.9565 | 0.02577 | -0.1728 | 75.9216
9.5 | 1.9775 | 0.02997 | -0.1658 | 65.9826
10 | 1.9789 | 0.03624 | -0.1583 | 54.6054
10.5 | 1.958 | 0.04522 | -0.1516 | 43.2994
11 | 1.925 | 0.05637 | -0.1469 | 34.1494
11.5 | 1.8892 | 0.06891 | -0.1442 | 27.4155
12 | 1.8518 | 0.08274 | -0.1438 | 22.381
12.5 | 1.8114 | 0.09812 | -0.1461 | 18.4611
13 | 1.7727 | 0.11421 | -0.1509 | 15.5214
13.5 | 1.7363 | 0.13084 | -0.1581 | 13.2704
14 | 1.7038 | 0.14774 | -0.1673 | 11.5324
14.5 | 1.6737 | 0.16509 | -0.1784 | 10.1381
15 | 1.6493 | 0.18249 | -0.1905 | 9.0378

## 105. Re 10M Mach 0.00 (1)
BIGFOIL.COM POLAR EXPORT
Joukowsky 9.00% thick 7.00% camber
Joukowsky 9.00% thick 7.00% camber |  |  |  | Cl Max: | 1.746 | at alpha= | 9.5 | deg
JavaFoil+Calcfoil stall+Eppler ext transition |  |  |  | L/D Max: | 167.039 | at alpha= | 4.5 | deg
Re: | 10000000 |  |  | Cd Min: | 0.0031 | at alpha= | -7.5 | deg
Mach: | 0 |  |  | Cl=0 at alpha= | -8.0851 | deg
|  |  |  | @ Cl=0.1, Cd= | 0.0031632
|  |  |  | @ Cl=0.4, Cd= | 0.0038575
|  |  |  | @ Cl=0.6, Cd= | 0.005364
alpha (deg) | Cl | Cd | Cm | Cl/Cd
-20 | -0.311 | 0.16565 | -0.1 | -1.877
-19.5 | -0.319 | 0.15632 | -0.101 | -2.042
-19 | -0.327 | 0.14974 | -0.101 | -2.184
-18.5 | -0.334 | 0.14202 | -0.102 | -2.354
-18 | -0.341 | 0.13572 | -0.102 | -2.511
-17.5 | -0.346 | 0.1299 | -0.102 | -2.665
-17 | -0.351 | 0.12361 | -0.103 | -2.837
-16.5 | -0.354 | 0.11751 | -0.103 | -3.008
-16 | -0.355 | 0.11171 | -0.104 | -3.176
-15.5 | -0.354 | 0.10583 | -0.104 | -3.347
-15 | -0.352 | 0.09951 | -0.106 | -3.533
-14.5 | -0.346 | 0.09391 | -0.107 | -3.688
-14 | -0.338 | 0.08835 | -0.109 | -3.831
-13.5 | -0.328 | 0.08295 | -0.111 | -3.951
-13 | -0.314 | 0.07733 | -0.113 | -4.057
-12.5 | -0.295 | 0.07242 | -0.116 | -4.078
-12 | -0.274 | 0.06701 | -0.119 | -4.09
-11.5 | -0.249 | 0.06217 | -0.122 | -4.013
-11 | -0.222 | 0.05661 | -0.127 | -3.923
-10.5 | -0.192 | 0.05034 | -0.133 | -3.81
-10 | -0.158 | 0.04512 | -0.138 | -3.503
-9.5 | -0.121 | 0.03917 | -0.144 | -3.101
-9 | -0.082 | 0.03234 | -0.152 | -2.534
-8.5 | -0.039 | 0.02486 | -0.161 | -1.576
-8 | 0.008 | 0.01707 | -0.172 | 0.443
-7.5 | 0.064 | 0.0031 | -0.198 | 20.599
-7 | 0.121 | 0.0032 | -0.199 | 37.725
-6.5 | 0.179 | 0.0033 | -0.199 | 54.207
-6 | 0.238 | 0.00343 | -0.199 | 69.394
-5.5 | 0.297 | 0.00358 | -0.199 | 83.049
-5 | 0.357 | 0.00375 | -0.199 | 95.377
-4.5 | 0.417 | 0.0039 | -0.199 | 107.131
-4 | 0.477 | 0.0042 | -0.199 | 113.719
-3.5 | 0.537 | 0.00477 | -0.199 | 112.669
-3 | 0.597 | 0.00533 | -0.199 | 112.144
-2.5 | 0.657 | 0.00601 | -0.2 | 109.327
-2 | 0.718 | 0.00671 | -0.2 | 107.044
-1.5 | 0.777 | 0.00729 | -0.2 | 106.564
-1 | 0.835 | 0.00737 | -0.2 | 113.406
-0.5 | 0.894 | 0.00713 | -0.2 | 125.315
0 | 0.952 | 0.00754 | -0.2 | 126.322
0.5 | 1.006 | 0.00794 | -0.2 | 126.655
1 | 1.063 | 0.00738 | -0.2 | 144.123
1.5 | 1.12 | 0.00767 | -0.2 | 146.141
2 | 1.177 | 0.008 | -0.2 | 147.21
2.5 | 1.234 | 0.00838 | -0.2 | 147.155
3 | 1.29 | 0.00803 | -0.2 | 160.613
3.5 | 1.346 | 0.00846 | -0.199 | 159.11
4 | 1.399 | 0.00883 | -0.199 | 158.529
4.5 | 1.45 | 0.00868 | -0.199 | 167.039
5 | 1.499 | 0.00928 | -0.199 | 161.458
5.5 | 1.545 | 0.00963 | -0.199 | 160.38
6 | 1.588 | 0.0103 | -0.199 | 154.117
6.5 | 1.627 | 0.01241 | -0.199 | 131.137
7 | 1.661 | 0.01255 | -0.199 | 132.367
7.5 | 1.69 | 0.01314 | -0.198 | 128.619
8 | 1.714 | 0.01376 | -0.198 | 124.57
8.5 | 1.733 | 0.01439 | -0.198 | 120.371
9 | 1.743 | 0.01506 | -0.198 | 115.694
9.5 | 1.746 | 0.01579 | -0.197 | 110.574
10 | 1.742 | 0.01655 | -0.197 | 105.233
10.5 | 1.732 | 0.01734 | -0.197 | 99.882
11 | 1.714 | 0.01822 | -0.196 | 94.121
11.5 | 1.691 | 0.01916 | -0.196 | 88.281
12 | 1.662 | 0.02013 | -0.195 | 82.559
12.5 | 1.627 | 0.02113 | -0.195 | 77.025
13 | 1.585 | 0.02231 | -0.194 | 71.016
13.5 | 1.537 | 0.02357 | -0.194 | 65.198
14 | 1.485 | 0.02488 | -0.193 | 59.685
14.5 | 1.43 | 0.0266 | -0.192 | 53.771

## 106. Re 10M Mach 0.00 (2)
BIGFOIL.COM POLAR EXPORT
Joukowsky 9.00% thick 7.00% camber
Joukowsky 9.00% thick 7.00% camber |  |  |  | Cl Max: | 2.2247 | at alpha= | 19.5 | deg
XFOIL ncrit=9 |  |  |  | L/D Max: | 215.323 | at alpha= | 2 | deg
Re: | 10000000 |  |  | Cd Min: | 0.22189 | at alpha= | -20 | deg
Mach: | 0 |  |  | Cl=0 at alpha= | -7.8405 | deg
|  |  |  | @ Cl=0.1, Cd= | 0.0055526
|  |  |  | @ Cl=0.4, Cd= | 0.0047649
|  |  |  | @ Cl=0.6, Cd= | 0.0045455
alpha (deg) | Cl | Cd | Cm | Cl/Cd
-20 | -0.4483 | 0.22189 | -0.0189 | -2.0204
-19.5 | -0.433 | 0.21565 | -0.0221 | -2.0079
-19 | -0.4181 | 0.20988 | -0.0249 | -1.9921
-18 | -0.3897 | 0.19232 | -0.0333 | -2.0263
-17.5 | -0.368 | 0.18533 | -0.0387 | -1.9856
-17 | -0.3433 | 0.17956 | -0.0439 | -1.9119
-15 | -0.8194 | 0.01715 | -0.191 | -47.7784
-14.5 | -0.7659 | 0.01521 | -0.194 | -50.355
-14 | -0.7111 | 0.01376 | -0.196 | -51.6788
-13.5 | -0.6555 | 0.01264 | -0.1976 | -51.8592
-13 | -0.5989 | 0.01171 | -0.1989 | -51.1443
-12.5 | -0.5421 | 0.01087 | -0.2001 | -49.8712
-12 | -0.4847 | 0.00989 | -0.2014 | -49.0091
-11.5 | -0.4268 | 0.00905 | -0.2025 | -47.1602
-11 | -0.3688 | 0.00837 | -0.2035 | -44.0621
-10.5 | -0.3107 | 0.00783 | -0.2043 | -39.6807
-10 | -0.2524 | 0.00739 | -0.205 | -34.1543
-9.5 | -0.1942 | 0.00704 | -0.2056 | -27.5852
-9 | -0.1359 | 0.00673 | -0.2062 | -20.1932
-8.5 | -0.0771 | 0.00631 | -0.2069 | -12.2187
-8 | -0.0186 | 0.00599 | -0.2075 | -3.1052
-7.5 | 0.0397 | 0.00577 | -0.208 | 6.8804
-7 | 0.0982 | 0.00556 | -0.2084 | 17.6619
-6.5 | 0.1569 | 0.00532 | -0.209 | 29.4925
-6 | 0.2152 | 0.00517 | -0.2094 | 41.6248
-5.5 | 0.2737 | 0.00501 | -0.2099 | 54.6307
-5 | 0.3319 | 0.00491 | -0.2102 | 67.5967
-4.5 | 0.3902 | 0.00478 | -0.2107 | 81.6318
-4 | 0.4485 | 0.00469 | -0.211 | 95.629
-3.5 | 0.5066 | 0.00462 | -0.2114 | 109.6537
-3 | 0.5646 | 0.00457 | -0.2117 | 123.5449
-2.5 | 0.6224 | 0.00453 | -0.2121 | 137.3951
-2 | 0.6802 | 0.00451 | -0.2124 | 150.8204
-1.5 | 0.7377 | 0.00451 | -0.2126 | 163.5698
-1 | 0.7951 | 0.00453 | -0.2129 | 175.5188
-0.5 | 0.8522 | 0.00458 | -0.2131 | 186.0699
0 | 0.909 | 0.00466 | -0.2133 | 195.0644
0.5 | 0.9656 | 0.00474 | -0.2134 | 203.7131
1 | 1.0218 | 0.00486 | -0.2135 | 210.2469
1.5 | 1.0776 | 0.00502 | -0.2135 | 214.6614
2 | 1.1326 | 0.00526 | -0.2134 | 215.3232
2.5 | 1.1862 | 0.00561 | -0.2131 | 211.4439
3 | 1.2378 | 0.00615 | -0.2124 | 201.2683
3.5 | 1.2885 | 0.00677 | -0.2117 | 190.325
4 | 1.3382 | 0.00746 | -0.2107 | 179.3834
4.5 | 1.3876 | 0.00815 | -0.2097 | 170.2577
5 | 1.4367 | 0.00882 | -0.2087 | 162.8912
5.5 | 1.4855 | 0.00949 | -0.2076 | 156.5332
6 | 1.5352 | 0.01003 | -0.2067 | 153.0608
7 | 1.6332 | 0.01072 | -0.2048 | 152.3507
7.5 | 1.6812 | 0.01126 | -0.2035 | 149.3073
8 | 1.7283 | 0.01181 | -0.2022 | 146.3421
8.5 | 1.7745 | 0.01237 | -0.2006 | 143.4519
9 | 1.8188 | 0.013 | -0.1988 | 139.9077
9.5 | 1.8613 | 0.01366 | -0.1967 | 136.2592
10 | 1.9013 | 0.01436 | -0.1942 | 132.4025
10.5 | 1.9316 | 0.01506 | -0.1896 | 128.2603
11 | 1.9584 | 0.01597 | -0.1847 | 122.6299
11.5 | 1.986 | 0.01703 | -0.1803 | 116.6177
12 | 2.0148 | 0.01813 | -0.1763 | 111.1307
12.5 | 2.0417 | 0.01944 | -0.1722 | 105.0257
13 | 2.0662 | 0.021 | -0.1681 | 98.3905
13.5 | 2.0886 | 0.02281 | -0.1639 | 91.5651
14 | 2.1102 | 0.02477 | -0.1599 | 85.1918
14.5 | 2.1312 | 0.02687 | -0.1562 | 79.3152
15 | 2.151 | 0.0292 | -0.1526 | 73.6644
15.5 | 2.1677 | 0.03191 | -0.1491 | 67.9317
16 | 2.1819 | 0.03502 | -0.1456 | 62.3044
16.5 | 2.1944 | 0.03847 | -0.1425 | 57.0419
17 | 2.2039 | 0.04244 | -0.1395 | 51.9298
17.5 | 2.2117 | 0.04683 | -0.1369 | 47.2283
18 | 2.2158 | 0.05188 | -0.1346 | 42.7101
18.5 | 2.2202 | 0.05713 | -0.1327 | 38.8622
19 | 2.2239 | 0.06266 | -0.1314 | 35.4915
19.5 | 2.2247 | 0.06885 | -0.1305 | 32.3123
20 | 2.2235 | 0.0755 | -0.13 | 29.4503

## 107. Re 10M Mach 0.10 (1)
BIGFOIL.COM POLAR EXPORT
Joukowsky 9.00% thick 7.00% camber
Joukowsky 9.00% thick 7.00% camber |  |  |  | Cl Max: | 1.743 | at alpha= | 9 | deg
JavaFoil+Calcfoil stall+Eppler ext transition |  |  |  | L/D Max: | 166.336 | at alpha= | 4.5 | deg
Re: | 10000000 |  |  | Cd Min: | 0.00305 | at alpha= | -7.5 | deg
Mach: | 0.1 |  |  | Cl=0 at alpha= | -8.0851 | deg
|  |  |  | @ Cl=0.1, Cd= | 0.0031447
|  |  |  | @ Cl=0.4, Cd= | 0.0038252
|  |  |  | @ Cl=0.6, Cd= | 0.00533
alpha (deg) | Cl | Cd | Cm | Cl/Cd
-20 | -0.267 | 0.16723 | -0.1 | -1.599
-19.5 | -0.278 | 0.15991 | -0.1 | -1.736
-19 | -0.288 | 0.15159 | -0.1 | -1.897
-18.5 | -0.297 | 0.14505 | -0.101 | -2.048
-18 | -0.306 | 0.1384 | -0.101 | -2.211
-17.5 | -0.314 | 0.13163 | -0.102 | -2.386
-17 | -0.321 | 0.12556 | -0.102 | -2.556
-16.5 | -0.327 | 0.11917 | -0.103 | -2.742
-16 | -0.331 | 0.11331 | -0.103 | -2.919
-15.5 | -0.333 | 0.10737 | -0.103 | -3.1
-15 | -0.333 | 0.10092 | -0.105 | -3.299
-14.5 | -0.33 | 0.09551 | -0.106 | -3.46
-14 | -0.325 | 0.08946 | -0.108 | -3.634
-13.5 | -0.317 | 0.08434 | -0.109 | -3.755
-13 | -0.305 | 0.07904 | -0.111 | -3.854
-12.5 | -0.288 | 0.07367 | -0.114 | -3.913
-12 | -0.268 | 0.06868 | -0.117 | -3.909
-11.5 | -0.245 | 0.06331 | -0.12 | -3.877
-11 | -0.219 | 0.05772 | -0.125 | -3.797
-10.5 | -0.19 | 0.05221 | -0.13 | -3.63
-10 | -0.157 | 0.04642 | -0.136 | -3.376
-9.5 | -0.121 | 0.04053 | -0.143 | -2.976
-9 | -0.081 | 0.03468 | -0.149 | -2.343
-8.5 | -0.039 | 0.02643 | -0.16 | -1.474
-8 | 0.008 | 0.01886 | -0.17 | 0.399
-7.5 | 0.064 | 0.00305 | -0.199 | 20.965
-7 | 0.121 | 0.0032 | -0.2 | 37.819
-6.5 | 0.18 | 0.0033 | -0.2 | 54.378
-6 | 0.239 | 0.00343 | -0.2 | 69.583
-5.5 | 0.299 | 0.00358 | -0.2 | 83.363
-5 | 0.359 | 0.00375 | -0.2 | 95.748
-4.5 | 0.419 | 0.00386 | -0.2 | 108.682
-4 | 0.48 | 0.0042 | -0.2 | 114.247
-3.5 | 0.54 | 0.00478 | -0.2 | 113.093
-3 | 0.6 | 0.00533 | -0.2 | 112.521
-2.5 | 0.66 | 0.00602 | -0.201 | 109.623
-2 | 0.721 | 0.00672 | -0.201 | 107.287
-1.5 | 0.781 | 0.00731 | -0.201 | 106.771
-1 | 0.84 | 0.00739 | -0.201 | 113.667
-0.5 | 0.898 | 0.00716 | -0.201 | 125.426
0 | 0.957 | 0.00756 | -0.201 | 126.599
0.5 | 1.011 | 0.00797 | -0.201 | 126.85
1 | 1.068 | 0.0074 | -0.201 | 144.343
1.5 | 1.126 | 0.00771 | -0.201 | 146.109
2 | 1.183 | 0.00804 | -0.201 | 147.12
2.5 | 1.24 | 0.00842 | -0.201 | 147.238
3 | 1.297 | 0.00809 | -0.201 | 160.324
3.5 | 1.352 | 0.00849 | -0.2 | 159.215
4 | 1.406 | 0.00892 | -0.2 | 157.679
4.5 | 1.457 | 0.00876 | -0.2 | 166.336
5 | 1.506 | 0.00938 | -0.2 | 160.495
5.5 | 1.552 | 0.00977 | -0.2 | 158.827
6 | 1.594 | 0.01039 | -0.2 | 153.448
6.5 | 1.633 | 0.01252 | -0.2 | 130.406
7 | 1.666 | 0.01269 | -0.2 | 131.295
7.5 | 1.695 | 0.01328 | -0.199 | 127.633
8 | 1.718 | 0.01392 | -0.199 | 123.403
8.5 | 1.735 | 0.01459 | -0.199 | 118.886
9 | 1.743 | 0.01527 | -0.199 | 114.106
9.5 | 1.743 | 0.016 | -0.198 | 108.958
10 | 1.737 | 0.01679 | -0.198 | 103.423
10.5 | 1.722 | 0.01763 | -0.198 | 97.68
11 | 1.701 | 0.01855 | -0.197 | 91.689
11.5 | 1.673 | 0.01951 | -0.197 | 85.789
12 | 1.639 | 0.02051 | -0.196 | 79.923
12.5 | 1.599 | 0.02162 | -0.196 | 73.953
13 | 1.551 | 0.02279 | -0.195 | 68.036
13.5 | 1.496 | 0.02416 | -0.195 | 61.932
14 | 1.438 | 0.02569 | -0.194 | 55.973

## 108. Re 10M Mach 0.10 (2)
BIGFOIL.COM POLAR EXPORT
Joukowsky 9.00% thick 7.00% camber
Joukowsky 9.00% thick 7.00% camber |  |  |  | Cl Max: | 2.2181 | at alpha= | 19 | deg
XFOIL ncrit=9 |  |  |  | L/D Max: | 216.616 | at alpha= | 2 | deg
Re: | 10000000 |  |  | Cd Min: | 0.21614 | at alpha= | -19.5 | deg
Mach: | 0.1 |  |  | Cl=0 at alpha= | -7.8229 | deg
|  |  |  | @ Cl=0.1, Cd= | 0.0056068
|  |  |  | @ Cl=0.4, Cd= | 0.0047776
|  |  |  | @ Cl=0.6, Cd= | 0.0045577
alpha (deg) | Cl | Cd | Cm | Cl/Cd
-19.5 | -0.4332 | 0.21614 | -0.0223 | -2.0043
-19 | -0.418 | 0.21054 | -0.0251 | -1.9854
-17.5 | -0.3671 | 0.18564 | -0.0392 | -1.9775
-17 | -0.3422 | 0.17984 | -0.0445 | -1.9028
-16.5 | -0.3189 | 0.17276 | -0.0501 | -1.8459
-16 | -0.3223 | 0.15957 | -0.0537 | -2.0198
-14.5 | -0.78 | 0.01768 | -0.1931 | -44.1176
-14 | -0.7252 | 0.01518 | -0.1969 | -47.7734
-13.5 | -0.6688 | 0.0136 | -0.199 | -49.1765
-13 | -0.6111 | 0.01243 | -0.2005 | -49.1633
-12.5 | -0.5531 | 0.01143 | -0.2018 | -48.3902
-12 | -0.4948 | 0.01056 | -0.2028 | -46.8561
-11.5 | -0.4357 | 0.00949 | -0.2041 | -45.9115
-11 | -0.3765 | 0.00869 | -0.2051 | -43.3257
-10.5 | -0.3174 | 0.00805 | -0.2059 | -39.4286
-10 | -0.258 | 0.00755 | -0.2066 | -34.1722
-9.5 | -0.1989 | 0.00715 | -0.2072 | -27.8182
-9 | -0.1398 | 0.00682 | -0.2077 | -20.4985
-8.5 | -0.0803 | 0.00641 | -0.2083 | -12.5273
-8 | -0.0209 | 0.00606 | -0.2089 | -3.4488
-7.5 | 0.0381 | 0.00581 | -0.2093 | 6.5577
-7 | 0.0971 | 0.00562 | -0.2097 | 17.2776
-6.5 | 0.1565 | 0.00535 | -0.2102 | 29.2523
-6 | 0.2154 | 0.00519 | -0.2106 | 41.5029
-5.5 | 0.2744 | 0.00503 | -0.211 | 54.5527
-5 | 0.3331 | 0.00492 | -0.2114 | 67.7033
-4.5 | 0.3919 | 0.00479 | -0.2118 | 81.8163
-4 | 0.4506 | 0.0047 | -0.2122 | 95.8723
-3.5 | 0.5091 | 0.00464 | -0.2125 | 109.7198
-3 | 0.5675 | 0.00458 | -0.2128 | 123.9083
-2.5 | 0.6258 | 0.00454 | -0.2132 | 137.8414
-2 | 0.6839 | 0.00452 | -0.2135 | 151.3053
-1.5 | 0.7419 | 0.00452 | -0.2137 | 164.1372
-1 | 0.7996 | 0.00454 | -0.214 | 176.1233
-0.5 | 0.8571 | 0.00459 | -0.2142 | 186.732
0 | 0.9142 | 0.00466 | -0.2144 | 196.1803
0.5 | 0.9713 | 0.00475 | -0.2145 | 204.4842
1 | 1.0279 | 0.00487 | -0.2146 | 211.0678
1.5 | 1.084 | 0.00503 | -0.2146 | 215.507
2 | 1.1394 | 0.00526 | -0.2145 | 216.616
2.5 | 1.1933 | 0.00562 | -0.2141 | 212.331
3 | 1.2453 | 0.00616 | -0.2135 | 202.1591
3.5 | 1.2963 | 0.00679 | -0.2127 | 190.9131
4 | 1.3462 | 0.00748 | -0.2117 | 179.9733
4.5 | 1.3958 | 0.00819 | -0.2106 | 170.4274
5 | 1.445 | 0.00889 | -0.2095 | 162.5422
5.5 | 1.494 | 0.00957 | -0.2083 | 156.1129
6 | 1.544 | 0.01011 | -0.2073 | 152.7201
7 | 1.6426 | 0.01082 | -0.2052 | 151.8115
7.5 | 1.6908 | 0.01137 | -0.2039 | 148.7071
8 | 1.7379 | 0.01195 | -0.2023 | 145.431
8.5 | 1.784 | 0.01253 | -0.2006 | 142.3783
9 | 1.8284 | 0.01316 | -0.1987 | 138.9362
9.5 | 1.8701 | 0.01387 | -0.1962 | 134.8306
10 | 1.9069 | 0.01456 | -0.1928 | 130.9684
10.5 | 1.9349 | 0.01534 | -0.1877 | 126.1343
11 | 1.9628 | 0.01636 | -0.183 | 119.9756
11.5 | 1.9918 | 0.01745 | -0.1787 | 114.1433
12 | 2.0204 | 0.01866 | -0.1746 | 108.2744
12.5 | 2.0463 | 0.02013 | -0.1703 | 101.6542
13 | 2.0697 | 0.02187 | -0.1659 | 94.6365
13.5 | 2.092 | 0.02382 | -0.1617 | 87.8254
14 | 2.1148 | 0.02582 | -0.1579 | 81.9055
14.5 | 2.1348 | 0.02815 | -0.154 | 75.8366
15 | 2.1531 | 0.03076 | -0.1503 | 69.9967
15.5 | 2.1689 | 0.03376 | -0.1467 | 64.2447
16 | 2.1813 | 0.03725 | -0.1432 | 58.5584
16.5 | 2.1922 | 0.04113 | -0.1401 | 53.2993
17 | 2.2005 | 0.04551 | -0.1372 | 48.352
17.5 | 2.2056 | 0.0505 | -0.1347 | 43.6752
18 | 2.2115 | 0.05566 | -0.1327 | 39.7323
18.5 | 2.2154 | 0.06127 | -0.1312 | 36.158
19 | 2.2181 | 0.06726 | -0.1301 | 32.978
19.5 | 2.2163 | 0.07415 | -0.1295 | 29.8894
20 | 2.2108 | 0.08175 | -0.1294 | 27.0434

## 109. Re 10M Mach 0.25 (1)
BIGFOIL.COM POLAR EXPORT
Joukowsky 9.00% thick 7.00% camber
Joukowsky 9.00% thick 7.00% camber |  |  |  | Cl Max: | 1.738 | at alpha= | 8.5 | deg
JavaFoil+Calcfoil stall+Eppler ext transition |  |  |  | L/D Max: | 168.218 | at alpha= | 4 | deg
Re: | 10000000 |  |  | Cd Min: | 0.00322 | at alpha= | -7 | deg
Mach: | 0.25 |  |  | Cl=0 at alpha= | -8.0795 | deg
|  |  |  | @ Cl=0.1, Cd= | 0.008733
|  |  |  | @ Cl=0.4, Cd= | 0.0038681
|  |  |  | @ Cl=0.6, Cd= | 0.0052279
alpha (deg) | Cl | Cd | Cm | Cl/Cd
-17.5 | -0.056 | 0.14125 | -0.102 | -0.398
-17 | -0.053 | 0.1332 | -0.103 | -0.4
-16.5 | -0.05 | 0.12543 | -0.103 | -0.4
-16 | -0.047 | 0.12313 | -0.1 | -0.383
-15.5 | -0.118 | 0.11657 | -0.101 | -1.011
-15 | -0.154 | 0.1104 | -0.101 | -1.395
-14.5 | -0.181 | 0.10383 | -0.102 | -1.744
-14 | -0.202 | 0.09707 | -0.103 | -2.08
-13.5 | -0.217 | 0.09143 | -0.104 | -2.373
-13 | -0.226 | 0.086 | -0.104 | -2.623
-12.5 | -0.227 | 0.08088 | -0.105 | -2.801
-12 | -0.222 | 0.07569 | -0.107 | -2.928
-11.5 | -0.211 | 0.07049 | -0.11 | -2.993
-11 | -0.195 | 0.06496 | -0.114 | -2.997
-10.5 | -0.173 | 0.05964 | -0.119 | -2.899
-10 | -0.146 | 0.05414 | -0.125 | -2.696
-9.5 | -0.114 | 0.0481 | -0.132 | -2.376
-9 | -0.078 | 0.0418 | -0.141 | -1.868
-8.5 | -0.037 | 0.03586 | -0.149 | -1.045
-8 | 0.007 | 0.02813 | -0.16 | 0.258
-7.5 | 0.057 | 0.01904 | -0.173 | 3.002
-7 | 0.123 | 0.00322 | -0.205 | 38.181
-6.5 | 0.183 | 0.00332 | -0.205 | 55.031
-6 | 0.244 | 0.00345 | -0.205 | 70.755
-5.5 | 0.306 | 0.00359 | -0.206 | 85.029
-5 | 0.368 | 0.00377 | -0.206 | 97.576
-4.5 | 0.43 | 0.00396 | -0.206 | 108.662
-4 | 0.492 | 0.00417 | -0.206 | 118.112
-3.5 | 0.555 | 0.0048 | -0.206 | 115.498
-3 | 0.616 | 0.00538 | -0.206 | 114.638
-2.5 | 0.678 | 0.00609 | -0.206 | 111.295
-2 | 0.741 | 0.00683 | -0.206 | 108.501
-1.5 | 0.802 | 0.00745 | -0.206 | 107.662
-1 | 0.863 | 0.00751 | -0.206 | 114.88
-0.5 | 0.923 | 0.00732 | -0.206 | 126.131
0 | 0.983 | 0.00775 | -0.206 | 126.911
0.5 | 1.038 | 0.00751 | -0.206 | 138.277
1 | 1.097 | 0.00758 | -0.206 | 144.738
1.5 | 1.156 | 0.00792 | -0.206 | 146.064
2 | 1.215 | 0.00829 | -0.206 | 146.632
2.5 | 1.273 | 0.00797 | -0.206 | 159.788
3 | 1.331 | 0.00835 | -0.206 | 159.524
3.5 | 1.389 | 0.0088 | -0.206 | 157.873
4 | 1.443 | 0.00858 | -0.206 | 168.218
4.5 | 1.495 | 0.0091 | -0.206 | 164.266
5 | 1.544 | 0.00922 | -0.206 | 167.497
5.5 | 1.589 | 0.01033 | -0.206 | 153.766
6 | 1.63 | 0.01258 | -0.205 | 129.532
6.5 | 1.666 | 0.01321 | -0.205 | 126.111
7 | 1.695 | 0.01347 | -0.205 | 125.85
7.5 | 1.717 | 0.01414 | -0.205 | 121.438
8 | 1.732 | 0.01489 | -0.204 | 116.363
8.5 | 1.738 | 0.01565 | -0.204 | 111.054
9 | 1.731 | 0.01651 | -0.204 | 104.891
9.5 | 1.713 | 0.01738 | -0.203 | 98.574
10 | 1.683 | 0.01832 | -0.203 | 91.821
10.5 | 1.641 | 0.01939 | -0.203 | 84.6
11 | 1.586 | 0.02059 | -0.202 | 77.049
11.5 | 1.521 | 0.02186 | -0.202 | 69.585
12 | 1.444 | 0.0233 | -0.201 | 61.987
12.5 | 1.358 | 0.02495 | -0.2 | 54.412
13 | 1.256 | 0.02694 | -0.199 | 46.624
13.5 | 1.144 | 0.02942 | -0.198 | 38.876

## 110. Re 10M Mach 0.25 (2)
BIGFOIL.COM POLAR EXPORT
Joukowsky 9.00% thick 7.00% camber
Joukowsky 9.00% thick 7.00% camber |  |  |  | Cl Max: | 2.1744 | at alpha= | 17 | deg
XFOIL ncrit=9 |  |  |  | L/D Max: | 221.241 | at alpha= | 2 | deg
Re: | 10000000 |  |  | Cd Min: | 0.17497 | at alpha= | -16.5 | deg
Mach: | 0.25 |  |  | Cl=0 at alpha= | -7.7201 | deg
|  |  |  | @ Cl=0.1, Cd= | 0.0057862
|  |  |  | @ Cl=0.4, Cd= | 0.0048818
|  |  |  | @ Cl=0.6, Cd= | 0.0046267
alpha (deg) | Cl | Cd | Cm | Cl/Cd
-16.5 | -0.3184 | 0.17497 | -0.0508 | -1.8197
-16 | -0.2962 | 0.16791 | -0.0559 | -1.764
-14.5 | -0.2343 | 0.13825 | -0.0778 | -1.6948
-14 | -0.2082 | 0.12984 | -0.0856 | -1.6035
-13.5 | -0.2543 | 0.10694 | -0.0981 | -2.378
-13 | -0.2349 | 0.09008 | -0.1202 | -2.6077
-12.5 | -0.2426 | 0.0768 | -0.1339 | -3.1589
-11.5 | -0.4907 | 0.01433 | -0.2096 | -34.2428
-11 | -0.4251 | 0.01201 | -0.2124 | -35.3955
-10.5 | -0.3592 | 0.01018 | -0.2142 | -35.2849
-10 | -0.2934 | 0.00892 | -0.2152 | -32.8924
-9.5 | -0.2282 | 0.00809 | -0.2157 | -28.2077
-9 | -0.1636 | 0.00747 | -0.216 | -21.9009
-8.5 | -0.0995 | 0.00699 | -0.2162 | -14.2346
-8 | -0.0356 | 0.00654 | -0.2164 | -5.4434
-7.5 | 0.028 | 0.00611 | -0.2167 | 4.5827
-7 | 0.0908 | 0.00582 | -0.2169 | 15.6014
-6.5 | 0.1534 | 0.00559 | -0.2171 | 27.4419
-6 | 0.216 | 0.00532 | -0.2174 | 40.6015
-5.5 | 0.2778 | 0.00516 | -0.2176 | 53.8372
-5 | 0.3396 | 0.00499 | -0.2179 | 68.0561
-4.5 | 0.401 | 0.00488 | -0.2181 | 82.1721
-4 | 0.4621 | 0.00479 | -0.2184 | 96.4718
-3.5 | 0.5231 | 0.0047 | -0.2187 | 111.2979
-3 | 0.5839 | 0.00464 | -0.219 | 125.8405
-2.5 | 0.6445 | 0.00459 | -0.2193 | 140.4139
-2 | 0.7047 | 0.00458 | -0.2196 | 153.8646
-1.5 | 0.7648 | 0.00457 | -0.2198 | 167.3523
-1 | 0.8247 | 0.00459 | -0.2201 | 179.6732
-0.5 | 0.8842 | 0.00465 | -0.2203 | 190.1505
0 | 0.9435 | 0.00471 | -0.2205 | 200.3185
0.5 | 1.0027 | 0.0048 | -0.2206 | 208.8958
1 | 1.0613 | 0.00493 | -0.2207 | 215.2738
1.5 | 1.1196 | 0.00509 | -0.2206 | 219.9607
2 | 1.177 | 0.00532 | -0.2205 | 221.2406
2.5 | 1.2331 | 0.00568 | -0.22 | 217.0951
3 | 1.2868 | 0.00624 | -0.2192 | 206.2179
3.5 | 1.3393 | 0.00689 | -0.2181 | 194.3832
4 | 1.3906 | 0.00762 | -0.2169 | 182.4934
4.5 | 1.4408 | 0.00843 | -0.2153 | 170.9134
5 | 1.4906 | 0.00924 | -0.2137 | 161.3203
5.5 | 1.5408 | 0.00996 | -0.2121 | 154.6988
6 | 1.592 | 0.01055 | -0.2106 | 150.9005
7 | 1.6929 | 0.01138 | -0.2073 | 148.761
7.5 | 1.7413 | 0.01203 | -0.2051 | 144.7465
8 | 1.7882 | 0.01269 | -0.2026 | 140.9141
8.5 | 1.8322 | 0.01342 | -0.1996 | 136.5276
9 | 1.8654 | 0.01418 | -0.1944 | 131.5515
9.5 | 1.8971 | 0.01509 | -0.1891 | 125.719
10 | 1.9294 | 0.01614 | -0.1842 | 119.5415
10.5 | 1.9594 | 0.01746 | -0.1792 | 112.2222
11 | 1.9908 | 0.01883 | -0.1746 | 105.7249
11.5 | 2.0195 | 0.02047 | -0.1698 | 98.6566
12 | 2.0448 | 0.02247 | -0.1649 | 91.0013
12.5 | 2.0682 | 0.02478 | -0.1601 | 83.4625
13 | 2.0913 | 0.02724 | -0.1555 | 76.7731
13.5 | 2.1126 | 0.03004 | -0.1512 | 70.3262
14 | 2.1301 | 0.03333 | -0.1469 | 63.9094
14.5 | 2.1458 | 0.03705 | -0.1429 | 57.9163
15 | 2.1569 | 0.04148 | -0.1391 | 51.9986
15.5 | 2.1642 | 0.04663 | -0.1357 | 46.4122
16 | 2.1679 | 0.05248 | -0.1327 | 41.3091
16.5 | 2.1737 | 0.05847 | -0.1305 | 37.1763
17 | 2.1744 | 0.06537 | -0.1288 | 33.263
17.5 | 2.1702 | 0.07328 | -0.1278 | 29.6152
18 | 2.1627 | 0.08198 | -0.1276 | 26.3808
18.5 | 2.1482 | 0.09202 | -0.1283 | 23.3449
19 | 2.1289 | 0.1031 | -0.1301 | 20.6489
19.5 | 2.1135 | 0.11389 | -0.1326 | 18.5574
20 | 2.0852 | 0.1269 | -0.1369 | 16.4318

## 111. Re 10M Mach 0.50 (1)
BIGFOIL.COM POLAR EXPORT
Joukowsky 9.00% thick 7.00% camber
Joukowsky 9.00% thick 7.00% camber |  |  |  | Cl Max: | 1.752 | at alpha= | 6 | deg
JavaFoil+Calcfoil stall+Eppler ext transition |  |  |  | L/D Max: | 179.203 | at alpha= | 4 | deg
Re: | 10000000 |  |  | Cd Min: | 0.00387 | at alpha= | -5 | deg
Mach: | 0.5 |  |  | Cl=0 at alpha= | -8.0714 | deg
|  |  |  | @ Cl=0.1, Cd= | 0.041092
|  |  |  | @ Cl=0.4, Cd= | 0.0040332
|  |  |  | @ Cl=0.6, Cd= | 0.0046577
alpha (deg) | Cl | Cd | Cm | Cl/Cd
-20 | -1.331 | 0.12672 | -0.144 | -10.507
-19.5 | -1.263 | 0.13989 | -0.131 | -9.027
-19 | -1.212 | 0.1273 | -0.136 | -9.525
-18.5 | -1.161 | 0.11808 | -0.14 | -9.834
-18 | -1.096 | 0.12913 | -0.127 | -8.487
-17.5 | -1.044 | 0.1174 | -0.132 | -8.892
-17 | -0.993 | 0.10661 | -0.138 | -9.318
-16.5 | -0.944 | 0.09587 | -0.145 | -9.847
-16 | -0.877 | 0.10642 | -0.128 | -8.238
-15.5 | -0.825 | 0.09577 | -0.135 | -8.619
-15 | -0.774 | 0.08729 | -0.142 | -8.863
-14.5 | -0.71 | 0.09637 | -0.124 | -7.364
-14 | -0.658 | 0.08505 | -0.134 | -7.739
-13.5 | -0.606 | 0.07641 | -0.141 | -7.932
-13 | -0.286 | 0.08317 | -0.123 | -3.443
-12.5 | -0.258 | 0.07388 | -0.133 | -3.49
-12 | -0.23 | 0.06536 | -0.143 | -3.512
-11.5 | -0.197 | 0.07136 | -0.122 | -2.763
-11 | -0.169 | 0.06273 | -0.134 | -2.693
-10.5 | -0.139 | 0.06399 | -0.124 | -2.169
-10 | -0.11 | 0.05961 | -0.126 | -1.844
-9.5 | -0.082 | 0.05249 | -0.138 | -1.556
-9 | -0.052 | 0.05422 | -0.124 | -0.966
-8.5 | -0.024 | 0.04816 | -0.135 | -0.5
-8 | 0.004 | 0.04832 | -0.125 | 0.091
-7.5 | 0.032 | 0.0471 | -0.12 | 0.689
-7 | 0.06 | 0.04471 | -0.12 | 1.351
-6.5 | 0.148 | 0.03675 | -0.146 | 4.016
-6 | 0.219 | 0.02421 | -0.178 | 9.029
-5.5 | 0.301 | 0.01211 | -0.205 | 24.825
-5 | 0.402 | 0.00387 | -0.23 | 103.905
-4.5 | 0.475 | 0.00408 | -0.23 | 116.471
-4 | 0.547 | 0.00437 | -0.23 | 125.122
-3.5 | 0.617 | 0.00475 | -0.23 | 129.996
-3 | 0.687 | 0.00546 | -0.23 | 125.832
-2.5 | 0.757 | 0.00674 | -0.23 | 112.39
-2 | 0.829 | 0.00738 | -0.23 | 112.363
-1.5 | 0.897 | 0.00813 | -0.231 | 110.339
-1 | 0.965 | 0.00767 | -0.23 | 125.814
-0.5 | 1.032 | 0.00811 | -0.23 | 127.236
0 | 1.099 | 0.00792 | -0.23 | 138.757
0.5 | 1.158 | 0.00834 | -0.23 | 138.842
1 | 1.224 | 0.00785 | -0.23 | 155.831
1.5 | 1.289 | 0.00824 | -0.23 | 156.537
2 | 1.354 | 0.00864 | -0.23 | 156.672
2.5 | 1.418 | 0.00849 | -0.23 | 167.109
3 | 1.482 | 0.00897 | -0.23 | 165.26
3.5 | 1.545 | 0.00886 | -0.23 | 174.323
4 | 1.602 | 0.00894 | -0.23 | 179.203
4.5 | 1.653 | 0.01177 | -0.23 | 140.43
5 | 1.698 | 0.01369 | -0.229 | 123.982
5.5 | 1.732 | 0.01511 | -0.229 | 114.641
6 | 1.752 | 0.01614 | -0.229 | 108.578
6.5 | 1.75 | 0.01727 | -0.228 | 101.364
7 | 1.702 | 0.01822 | -0.228 | 93.412
7.5 | 1.551 | 0.01987 | -0.227 | 78.094
8 | 1.023 | 0.02166 | -0.226 | 47.252
8.5 | 1.051 | 0.02309 | -0.226 | 45.515
9 | 1.078 | 0.02419 | -0.225 | 44.582
9.5 | 1.106 | 0.02539 | -0.225 | 43.55
10 | 1.133 | 0.02636 | -0.224 | 42.977
10.5 | 1.156 | 0.02931 | -0.223 | 39.447
11 | 1.182 | 0.03078 | -0.222 | 38.392

## 112. Re 10M Mach 0.50 (2)
BIGFOIL.COM POLAR EXPORT
Joukowsky 9.00% thick 7.00% camber
Joukowsky 9.00% thick 7.00% camber |  |  |  | Cl Max: | 2.0003 | at alpha= | 9.5 | deg
XFOIL ncrit=9 |  |  |  | L/D Max: | 237.478 | at alpha= | 2 | deg
Re: | 10000000 |  |  | Cd Min: | 0.24381 | at alpha= | -20 | deg
Mach: | 0.5 |  |  | Cl=0 at alpha= | -11.7468 | deg
|  |  |  | @ Cl=0.1, Cd= | 0.013127
|  |  |  | @ Cl=0.4, Cd= | 0.0054071
|  |  |  | @ Cl=0.6, Cd= | 0.0049499
alpha (deg) | Cl | Cd | Cm | Cl/Cd
-20 | -0.4642 | 0.24381 | -0.0245 | -1.9039
-19.5 | -0.448 | 0.23413 | -0.0277 | -1.9135
-19 | -0.4234 | 0.22622 | -0.0333 | -1.8716
-18.5 | -0.393 | 0.21872 | -0.0402 | -1.7968
-18 | -0.3626 | 0.21055 | -0.0473 | -1.7222
-17.5 | -0.3382 | 0.20228 | -0.0525 | -1.6719
-17 | -0.3133 | 0.19403 | -0.058 | -1.6147
-16.5 | -0.2826 | 0.18504 | -0.0656 | -1.5272
-16 | -0.2511 | 0.17574 | -0.0736 | -1.4288
-15.5 | -0.2188 | 0.16623 | -0.0821 | -1.3162
-15 | -0.1805 | 0.15889 | -0.0909 | -1.136
-14.5 | -0.1444 | 0.14979 | -0.1003 | -0.96402
-14 | -0.1006 | 0.14035 | -0.1122 | -0.71678
-13.5 | -0.0652 | 0.13165 | -0.1214 | -0.49525
-13 | -0.0464 | 0.12389 | -0.1259 | -0.37453
-12.5 | -0.031 | 0.11627 | -0.1296 | -0.26662
-12 | -0.0079 | 0.11106 | -0.1326 | -0.071133
-11.5 | 0.0077 | 0.1044 | -0.1356 | 0.073755
-11 | 0.0261 | 0.09817 | -0.1388 | 0.26587
-10.5 | 0.0387 | 0.09119 | -0.1421 | 0.42439
-10 | 0.0505 | 0.08457 | -0.1452 | 0.59714
-9.5 | 0.0605 | 0.07784 | -0.1486 | 0.77724
-9 | 0.0582 | 0.0697 | -0.153 | 0.83501
-8.5 | 0.048 | 0.06137 | -0.1578 | 0.78214
-8 | 0.0316 | 0.05372 | -0.1615 | 0.58824
-7.5 | 0.0193 | 0.04635 | -0.1671 | 0.4164
-7 | 0.0246 | 0.03486 | -0.1872 | 0.70568
-6.5 | 0.1045 | 0.01183 | -0.2392 | 8.8335
-6 | 0.2021 | 0.00674 | -0.2478 | 29.9852
-5.5 | 0.2835 | 0.00595 | -0.2475 | 47.6471
-5 | 0.3613 | 0.00553 | -0.2471 | 65.3345
-4.5 | 0.4369 | 0.00529 | -0.2466 | 82.5898
-4 | 0.511 | 0.00511 | -0.2464 | 100
-3.5 | 0.5839 | 0.00497 | -0.2463 | 117.4849
-3 | 0.6558 | 0.00488 | -0.2463 | 134.3852
-2.5 | 0.7269 | 0.00483 | -0.2464 | 150.4969
-2 | 0.7974 | 0.00481 | -0.2466 | 165.7796
-1.5 | 0.8674 | 0.0048 | -0.2468 | 180.7083
-1 | 0.9369 | 0.00483 | -0.247 | 193.9752
-0.5 | 1.006 | 0.00489 | -0.2472 | 205.726
0 | 1.0748 | 0.00498 | -0.2473 | 215.8233
0.5 | 1.143 | 0.00511 | -0.2472 | 223.6791
1 | 1.2114 | 0.00525 | -0.2472 | 230.7429
1.5 | 1.2794 | 0.00542 | -0.2469 | 236.0517
2 | 1.3465 | 0.00567 | -0.2464 | 237.478
2.5 | 1.4126 | 0.006 | -0.2455 | 235.4333
3 | 1.4756 | 0.00652 | -0.244 | 226.319
3.5 | 1.5321 | 0.00739 | -0.2411 | 207.3207
4 | 1.5861 | 0.00834 | -0.2377 | 190.1799
4.5 | 1.6336 | 0.00952 | -0.2329 | 171.5966
5 | 1.6717 | 0.01084 | -0.2262 | 154.2159
5.5 | 1.7013 | 0.01205 | -0.2179 | 141.1867
6 | 1.7371 | 0.01335 | -0.2108 | 130.1199
6.5 | 1.78 | 0.01458 | -0.205 | 122.085
7.5 | 1.8654 | 0.01732 | -0.1935 | 107.7021
8 | 1.9053 | 0.01928 | -0.1873 | 98.8226
8.5 | 1.9444 | 0.02152 | -0.1811 | 90.3532
9 | 1.9777 | 0.02439 | -0.1744 | 81.0865
9.5 | 2.0003 | 0.02837 | -0.167 | 70.5076
10 | 1.9991 | 0.03469 | -0.159 | 57.6276
10.5 | 1.9751 | 0.04375 | -0.1519 | 45.1451
11 | 1.9401 | 0.05493 | -0.1468 | 35.3195
11.5 | 1.9027 | 0.06751 | -0.1438 | 28.184
12 | 1.8644 | 0.08138 | -0.1433 | 22.9098
12.5 | 1.8229 | 0.09685 | -0.1455 | 18.8219
13 | 1.7828 | 0.1131 | -0.1504 | 15.763
13.5 | 1.7443 | 0.13001 | -0.1577 | 13.4167
14 | 1.7116 | 0.14694 | -0.1669 | 11.6483
14.5 | 1.6817 | 0.16419 | -0.1778 | 10.2424

## 113. Re 12M Mach 0.00 (1)
BIGFOIL.COM POLAR EXPORT
Joukowsky 9.00% thick 7.00% camber
Joukowsky 9.00% thick 7.00% camber |  |  |  | Cl Max: | 1.747 | at alpha= | 9.5 | deg
JavaFoil+Calcfoil stall+Eppler ext transition |  |  |  | L/D Max: | 165.542 | at alpha= | 4.5 | deg
Re: | 12000000 |  |  | Cd Min: | 0.00307 | at alpha= | -7.5 | deg
Mach: | 0 |  |  | Cl=0 at alpha= | -8.0833 | deg
|  |  |  | @ Cl=0.1, Cd= | 0.0031395
|  |  |  | @ Cl=0.4, Cd= | 0.0038375
|  |  |  | @ Cl=0.6, Cd= | 0.0053545
alpha (deg) | Cl | Cd | Cm | Cl/Cd
-20 | -0.311 | 0.16328 | -0.101 | -1.905
-19.5 | -0.319 | 0.15525 | -0.102 | -2.057
-19 | -0.327 | 0.14755 | -0.102 | -2.217
-18.5 | -0.334 | 0.14162 | -0.102 | -2.361
-18 | -0.341 | 0.13426 | -0.103 | -2.539
-17.5 | -0.346 | 0.12837 | -0.103 | -2.699
-17 | -0.351 | 0.12259 | -0.103 | -2.861
-16.5 | -0.354 | 0.11602 | -0.104 | -3.049
-16 | -0.355 | 0.11026 | -0.105 | -3.221
-15.5 | -0.354 | 0.10467 | -0.106 | -3.387
-15 | -0.352 | 0.0984 | -0.108 | -3.576
-14.5 | -0.347 | 0.09272 | -0.109 | -3.739
-14 | -0.339 | 0.08741 | -0.11 | -3.875
-13.5 | -0.328 | 0.08171 | -0.113 | -4.015
-13 | -0.314 | 0.07662 | -0.115 | -4.098
-12.5 | -0.296 | 0.07129 | -0.117 | -4.149
-12 | -0.274 | 0.06635 | -0.12 | -4.134
-11.5 | -0.25 | 0.06084 | -0.124 | -4.109
-11 | -0.223 | 0.05527 | -0.129 | -4.028
-10.5 | -0.192 | 0.0495 | -0.134 | -3.882
-10 | -0.159 | 0.04348 | -0.14 | -3.649
-9.5 | -0.122 | 0.03733 | -0.147 | -3.27
-9 | -0.082 | 0.03028 | -0.155 | -2.725
-8.5 | -0.04 | 0.02251 | -0.165 | -1.757
-8 | 0.008 | 0.0143 | -0.176 | 0.537
-7.5 | 0.064 | 0.00307 | -0.198 | 20.785
-7 | 0.121 | 0.00318 | -0.199 | 38.035
-6.5 | 0.179 | 0.00328 | -0.199 | 54.597
-6 | 0.238 | 0.00341 | -0.199 | 69.808
-5.5 | 0.297 | 0.00356 | -0.199 | 83.511
-5 | 0.357 | 0.00373 | -0.199 | 95.879
-4.5 | 0.417 | 0.00388 | -0.199 | 107.647
-4 | 0.477 | 0.00418 | -0.199 | 114.116
-3.5 | 0.537 | 0.00476 | -0.199 | 112.842
-3 | 0.597 | 0.00532 | -0.199 | 112.211
-2.5 | 0.657 | 0.00601 | -0.2 | 109.272
-2 | 0.718 | 0.00671 | -0.2 | 106.928
-1.5 | 0.777 | 0.00729 | -0.2 | 106.483
-1 | 0.835 | 0.00738 | -0.2 | 113.181
-0.5 | 0.894 | 0.00715 | -0.2 | 125.066
0 | 0.952 | 0.00754 | -0.2 | 126.215
0.5 | 1.006 | 0.00794 | -0.2 | 126.659
1 | 1.063 | 0.00762 | -0.2 | 139.442
1.5 | 1.12 | 0.00769 | -0.2 | 145.706
2 | 1.177 | 0.00802 | -0.2 | 146.763
2.5 | 1.234 | 0.00841 | -0.2 | 146.777
3 | 1.29 | 0.00808 | -0.2 | 159.671
3.5 | 1.346 | 0.00849 | -0.199 | 158.549
4 | 1.399 | 0.0089 | -0.199 | 157.214
4.5 | 1.45 | 0.00876 | -0.199 | 165.542
5 | 1.499 | 0.00944 | -0.199 | 158.848
5.5 | 1.545 | 0.01044 | -0.199 | 147.999
6 | 1.588 | 0.01008 | -0.199 | 157.538
6.5 | 1.627 | 0.01213 | -0.199 | 134.193
7 | 1.661 | 0.01263 | -0.199 | 131.515
7.5 | 1.69 | 0.01275 | -0.198 | 132.584
8 | 1.715 | 0.01333 | -0.198 | 128.602
8.5 | 1.733 | 0.01396 | -0.198 | 124.197
9 | 1.744 | 0.01461 | -0.198 | 119.378
9.5 | 1.747 | 0.01531 | -0.198 | 114.081
10 | 1.743 | 0.01602 | -0.197 | 108.795
10.5 | 1.733 | 0.0168 | -0.197 | 103.13
11 | 1.716 | 0.01763 | -0.197 | 97.304
11.5 | 1.693 | 0.01852 | -0.196 | 91.378
12 | 1.664 | 0.01946 | -0.196 | 85.478
12.5 | 1.629 | 0.02049 | -0.195 | 79.495
13 | 1.587 | 0.02153 | -0.195 | 73.704
13.5 | 1.539 | 0.02274 | -0.194 | 67.669
14 | 1.487 | 0.02409 | -0.193 | 61.724
14.5 | 1.432 | 0.02562 | -0.193 | 55.915

## 114. Re 12M Mach 0.00 (2)
BIGFOIL.COM POLAR EXPORT
Joukowsky 9.00% thick 7.00% camber
Joukowsky 9.00% thick 7.00% camber |  |  |  | Cl Max: | 2.2528 | at alpha= | 19.5 | deg
XFOIL ncrit=9 |  |  |  | L/D Max: | 213.642 | at alpha= | 2 | deg
Re: | 12000000 |  |  | Cd Min: | 0.16986 | at alpha= | -17 | deg
Mach: | 0 |  |  | Cl=0 at alpha= | -7.845 | deg
|  |  |  | @ Cl=0.1, Cd= | 0.0053957
|  |  |  | @ Cl=0.4, Cd= | 0.0046673
|  |  |  | @ Cl=0.6, Cd= | 0.0044819
alpha (deg) | Cl | Cd | Cm | Cl/Cd
-17 | -0.3592 | 0.16986 | -0.0473 | -2.1147
-16.5 | -0.3956 | 0.14592 | -0.0576 | -2.7111
-15.5 | -0.8741 | 0.01758 | -0.1903 | -49.7213
-15 | -0.8216 | 0.01526 | -0.1939 | -53.8401
-14.5 | -0.7672 | 0.0138 | -0.1959 | -55.5942
-14 | -0.7119 | 0.01265 | -0.1975 | -56.2767
-13.5 | -0.6556 | 0.01167 | -0.1988 | -56.1782
-13 | -0.5989 | 0.01087 | -0.1999 | -55.0966
-12.5 | -0.5419 | 0.01015 | -0.2009 | -53.3892
-12 | -0.4844 | 0.0095 | -0.2019 | -50.9895
-11.5 | -0.4266 | 0.00877 | -0.2029 | -48.6431
-11 | -0.3685 | 0.00811 | -0.2038 | -45.4377
-10.5 | -0.3101 | 0.00753 | -0.2047 | -41.1819
-10 | -0.2519 | 0.00709 | -0.2054 | -35.5289
-9.5 | -0.1936 | 0.00676 | -0.206 | -28.6391
-9 | -0.1352 | 0.00646 | -0.2065 | -20.9288
-8.5 | -0.0767 | 0.00614 | -0.2071 | -12.4919
-8 | -0.0181 | 0.00582 | -0.2077 | -3.11
-7.5 | 0.0403 | 0.00558 | -0.2082 | 7.2222
-7 | 0.0988 | 0.0054 | -0.2087 | 18.2963
-6.5 | 0.1574 | 0.00519 | -0.2092 | 30.3276
-6 | 0.2158 | 0.00503 | -0.2096 | 42.9026
-5.5 | 0.2741 | 0.00491 | -0.21 | 55.8248
-5 | 0.3325 | 0.00479 | -0.2104 | 69.4154
-4.5 | 0.3908 | 0.00468 | -0.2108 | 83.5043
-4 | 0.449 | 0.0046 | -0.2112 | 97.6087
-3.5 | 0.507 | 0.00455 | -0.2115 | 111.4286
-3 | 0.565 | 0.0045 | -0.2119 | 125.5556
-2.5 | 0.6229 | 0.00447 | -0.2122 | 139.3512
-2 | 0.6806 | 0.00446 | -0.2125 | 152.6009
-1.5 | 0.7381 | 0.00446 | -0.2128 | 165.4933
-1 | 0.7955 | 0.00448 | -0.213 | 177.567
-0.5 | 0.8524 | 0.00455 | -0.2132 | 187.3407
0 | 0.9093 | 0.00462 | -0.2134 | 196.8182
0.5 | 0.9659 | 0.00471 | -0.2135 | 205.0743
1 | 1.0219 | 0.00486 | -0.2136 | 210.2675
1.5 | 1.0774 | 0.00506 | -0.2135 | 212.9249
2 | 1.1323 | 0.0053 | -0.2134 | 213.6415
2.5 | 1.1856 | 0.0057 | -0.213 | 208
3 | 1.237 | 0.00627 | -0.2124 | 197.2887
3.5 | 1.2878 | 0.00688 | -0.2116 | 187.1802
4 | 1.338 | 0.00752 | -0.2107 | 177.9255
4.5 | 1.3884 | 0.00811 | -0.2099 | 171.1961
5 | 1.4377 | 0.00878 | -0.2089 | 163.7472
5.5 | 1.4877 | 0.00933 | -0.208 | 159.4534
6 | 1.5377 | 0.00985 | -0.2071 | 156.1117
6.5 | 1.5881 | 0.01029 | -0.2064 | 154.3343
7 | 1.6377 | 0.01041 | -0.2056 | 157.3199
7.5 | 1.6862 | 0.01092 | -0.2045 | 154.4139
8 | 1.7338 | 0.01147 | -0.2032 | 151.1595
8.5 | 1.7801 | 0.01204 | -0.2017 | 147.8488
9 | 1.8257 | 0.01259 | -0.2001 | 145.0119
9.5 | 1.8687 | 0.01325 | -0.1981 | 141.034
10 | 1.9107 | 0.01388 | -0.1959 | 137.6585
10.5 | 1.9459 | 0.0146 | -0.1924 | 133.2808
11 | 1.9715 | 0.01543 | -0.1871 | 127.7706
11.5 | 2.0008 | 0.01632 | -0.1828 | 122.598
12 | 2.0293 | 0.01738 | -0.1786 | 116.7606
12.5 | 2.0554 | 0.01868 | -0.1743 | 110.0321
13 | 2.0795 | 0.02018 | -0.17 | 103.0476
13.5 | 2.1036 | 0.02179 | -0.1659 | 96.5397
14 | 2.1273 | 0.02353 | -0.1621 | 90.408
14.5 | 2.1493 | 0.02549 | -0.1583 | 84.3193
15 | 2.1686 | 0.02777 | -0.1545 | 78.0915
15.5 | 2.1846 | 0.03044 | -0.1507 | 71.7674
16 | 2.199 | 0.03343 | -0.1471 | 65.7792
16.5 | 2.2106 | 0.03688 | -0.1437 | 59.9403
17 | 2.2217 | 0.04057 | -0.1406 | 54.7621
17.5 | 2.2294 | 0.04486 | -0.1378 | 49.6968
18 | 2.2391 | 0.04911 | -0.1355 | 45.5936
18.5 | 2.2461 | 0.05389 | -0.1336 | 41.6793
19 | 2.2513 | 0.05909 | -0.132 | 38.0995
19.5 | 2.2528 | 0.06498 | -0.1308 | 34.6691
20 | 2.2528 | 0.0713 | -0.13 | 31.5961

## 115. Re 12M Mach 0.10 (1)
BIGFOIL.COM POLAR EXPORT
Joukowsky 9.00% thick 7.00% camber
Joukowsky 9.00% thick 7.00% camber |  |  |  | Cl Max: | 1.744 | at alpha= | 9 | deg
JavaFoil+Calcfoil stall+Eppler ext transition |  |  |  | L/D Max: | 164.925 | at alpha= | 4.5 | deg
Re: | 12000000 |  |  | Cd Min: | 0.00302 | at alpha= | -7.5 | deg
Mach: | 0.1 |  |  | Cl=0 at alpha= | -8.0851 | deg
|  |  |  | @ Cl=0.1, Cd= | 0.0031211
|  |  |  | @ Cl=0.4, Cd= | 0.0038052
|  |  |  | @ Cl=0.6, Cd= | 0.00533
alpha (deg) | Cl | Cd | Cm | Cl/Cd
-20 | -0.268 | 0.16596 | -0.101 | -1.612
-19.5 | -0.278 | 0.15766 | -0.101 | -1.762
-19 | -0.288 | 0.1505 | -0.102 | -1.912
-18.5 | -0.297 | 0.1439 | -0.102 | -2.066
-18 | -0.306 | 0.13716 | -0.102 | -2.232
-17.5 | -0.314 | 0.13013 | -0.103 | -2.415
-17 | -0.321 | 0.12406 | -0.103 | -2.589
-16.5 | -0.327 | 0.11763 | -0.104 | -2.779
-16 | -0.331 | 0.11174 | -0.104 | -2.962
-15.5 | -0.333 | 0.10695 | -0.104 | -3.114
-15 | -0.333 | 0.10053 | -0.105 | -3.312
-14.5 | -0.331 | 0.09415 | -0.108 | -3.512
-14 | -0.325 | 0.08893 | -0.109 | -3.658
-13.5 | -0.317 | 0.08356 | -0.11 | -3.792
-13 | -0.305 | 0.07794 | -0.113 | -3.913
-12.5 | -0.289 | 0.07278 | -0.115 | -3.965
-12 | -0.269 | 0.06755 | -0.118 | -3.98
-11.5 | -0.246 | 0.06203 | -0.123 | -3.965
-11 | -0.22 | 0.05645 | -0.128 | -3.892
-10.5 | -0.19 | 0.0508 | -0.133 | -3.741
-10 | -0.157 | 0.04483 | -0.139 | -3.508
-9.5 | -0.121 | 0.03937 | -0.145 | -3.073
-9 | -0.082 | 0.03274 | -0.152 | -2.496
-8.5 | -0.039 | 0.02419 | -0.163 | -1.624
-8 | 0.008 | 0.01597 | -0.174 | 0.476
-7.5 | 0.064 | 0.00302 | -0.199 | 21.144
-7 | 0.121 | 0.00318 | -0.2 | 38.129
-6.5 | 0.18 | 0.00328 | -0.2 | 54.784
-6 | 0.239 | 0.00341 | -0.2 | 69.982
-5.5 | 0.299 | 0.00356 | -0.2 | 83.823
-5 | 0.359 | 0.00373 | -0.2 | 96.247
-4.5 | 0.419 | 0.00384 | -0.2 | 109.221
-4 | 0.48 | 0.00418 | -0.2 | 114.638
-3.5 | 0.54 | 0.00477 | -0.2 | 113.26
-3 | 0.6 | 0.00533 | -0.2 | 112.61
-2.5 | 0.66 | 0.00603 | -0.201 | 109.537
-2 | 0.721 | 0.00673 | -0.201 | 107.156
-1.5 | 0.781 | 0.00732 | -0.201 | 106.607
-1 | 0.84 | 0.0074 | -0.201 | 113.43
-0.5 | 0.898 | 0.00718 | -0.201 | 125.177
0 | 0.957 | 0.00758 | -0.201 | 126.21
0.5 | 1.011 | 0.00798 | -0.201 | 126.659
1 | 1.068 | 0.00766 | -0.201 | 139.481
1.5 | 1.126 | 0.00772 | -0.201 | 145.801
2 | 1.183 | 0.00806 | -0.201 | 146.738
2.5 | 1.24 | 0.00844 | -0.201 | 146.857
3 | 1.297 | 0.00811 | -0.201 | 159.9
3.5 | 1.353 | 0.00852 | -0.2 | 158.671
4 | 1.406 | 0.00896 | -0.2 | 156.95
4.5 | 1.457 | 0.00884 | -0.2 | 164.925
5 | 1.506 | 0.00951 | -0.2 | 158.404
5.5 | 1.552 | 0.00979 | -0.2 | 158.506
6 | 1.595 | 0.01016 | -0.2 | 156.985
6.5 | 1.633 | 0.01224 | -0.2 | 133.461
7 | 1.667 | 0.01276 | -0.2 | 130.68
7.5 | 1.695 | 0.01288 | -0.199 | 131.573
8 | 1.718 | 0.01349 | -0.199 | 127.379
8.5 | 1.736 | 0.01414 | -0.199 | 122.766
9 | 1.744 | 0.01481 | -0.199 | 117.727
9.5 | 1.744 | 0.01553 | -0.198 | 112.356
10 | 1.738 | 0.01628 | -0.198 | 106.716
10.5 | 1.724 | 0.01709 | -0.198 | 100.843
11 | 1.703 | 0.01792 | -0.197 | 94.995
11.5 | 1.675 | 0.01885 | -0.197 | 88.841
12 | 1.641 | 0.01983 | -0.197 | 82.753
12.5 | 1.601 | 0.0209 | -0.196 | 76.61
13 | 1.552 | 0.02209 | -0.195 | 70.287
13.5 | 1.498 | 0.02342 | -0.195 | 63.973
14 | 1.44 | 0.02475 | -0.194 | 58.196

## 116. Re 12M Mach 0.10 (2)
BIGFOIL.COM POLAR EXPORT
Joukowsky 9.00% thick 7.00% camber
Joukowsky 9.00% thick 7.00% camber |  |  |  | Cl Max: | 1.5466 | at alpha= | 6 | deg
XFOIL ncrit=9 |  |  |  | L/D Max: | 214.52 | at alpha= | 2 | deg
Re: | 12000000 |  |  | Cd Min: | 0.00993 | at alpha= | 6 | deg
Mach: | 0.1 |  |  | Cl=0 at alpha= | -99 | deg
|  |  |  | @ Cl=0.1, Cd= | 0.00463
|  |  |  | @ Cl=0.4, Cd= | 0.00463
|  |  |  | @ Cl=0.6, Cd= | 0.00463
alpha (deg) | Cl | Cd | Cm | Cl/Cd
0 | 0.9146 | 0.00463 | -0.2145 | 197.5378
0.5 | 0.9716 | 0.00472 | -0.2146 | 205.8475
1 | 1.028 | 0.00487 | -0.2147 | 211.0883
1.5 | 1.0838 | 0.00506 | -0.2146 | 214.1897
2 | 1.1391 | 0.00531 | -0.2145 | 214.5198
2.5 | 1.1928 | 0.0057 | -0.2141 | 209.2632
3 | 1.2445 | 0.00627 | -0.2134 | 198.4848
3.5 | 1.2956 | 0.00689 | -0.2126 | 188.0406
4 | 1.346 | 0.00755 | -0.2117 | 178.2781
4.5 | 1.3966 | 0.00816 | -0.2108 | 171.152
5 | 1.4461 | 0.00883 | -0.2097 | 163.7712
5.5 | 1.4963 | 0.00941 | -0.2087 | 159.0117
6 | 1.5466 | 0.00993 | -0.2078 | 155.7503

## 117. Re 12M Mach 0.25 (1)
BIGFOIL.COM POLAR EXPORT
Joukowsky 9.00% thick 7.00% camber
Joukowsky 9.00% thick 7.00% camber |  |  |  | Cl Max: | 1.739 | at alpha= | 8.5 | deg
JavaFoil+Calcfoil stall+Eppler ext transition |  |  |  | L/D Max: | 167.103 | at alpha= | 4 | deg
Re: | 12000000 |  |  | Cd Min: | 0.00319 | at alpha= | -7 | deg
Mach: | 0.25 |  |  | Cl=0 at alpha= | -8.0778 | deg
|  |  |  | @ Cl=0.1, Cd= | 0.0079457
|  |  |  | @ Cl=0.4, Cd= | 0.0038481
|  |  |  | @ Cl=0.6, Cd= | 0.0052179
alpha (deg) | Cl | Cd | Cm | Cl/Cd
-17.5 | -0.056 | 0.1387 | -0.102 | -0.406
-17 | -0.053 | 0.13155 | -0.103 | -0.405
-16.5 | -0.05 | 0.12465 | -0.104 | -0.403
-16 | -0.047 | 0.12251 | -0.101 | -0.385
-15.5 | -0.118 | 0.11526 | -0.102 | -1.023
-15 | -0.154 | 0.10876 | -0.102 | -1.416
-14.5 | -0.181 | 0.10213 | -0.103 | -1.774
-14 | -0.202 | 0.09606 | -0.104 | -2.103
-13.5 | -0.217 | 0.09055 | -0.105 | -2.397
-13 | -0.226 | 0.08511 | -0.106 | -2.652
-12.5 | -0.227 | 0.08042 | -0.106 | -2.818
-12 | -0.222 | 0.07523 | -0.108 | -2.947
-11.5 | -0.211 | 0.06962 | -0.111 | -3.033
-11 | -0.195 | 0.06407 | -0.116 | -3.042
-10.5 | -0.173 | 0.05867 | -0.121 | -2.952
-10 | -0.146 | 0.05306 | -0.127 | -2.757
-9.5 | -0.115 | 0.0468 | -0.135 | -2.449
-9 | -0.078 | 0.04028 | -0.144 | -1.946
-8.5 | -0.038 | 0.03414 | -0.152 | -1.104
-8 | 0.007 | 0.02612 | -0.163 | 0.28
-7.5 | 0.058 | 0.01663 | -0.177 | 3.476
-7 | 0.123 | 0.00319 | -0.205 | 38.489
-6.5 | 0.183 | 0.0033 | -0.205 | 55.419
-6 | 0.244 | 0.00343 | -0.205 | 71.216
-5.5 | 0.306 | 0.00357 | -0.206 | 85.534
-5 | 0.368 | 0.00375 | -0.206 | 98.13
-4.5 | 0.43 | 0.00394 | -0.206 | 109.211
-4 | 0.492 | 0.00415 | -0.206 | 118.556
-3.5 | 0.555 | 0.00479 | -0.206 | 115.71
-3 | 0.616 | 0.00537 | -0.206 | 114.706
-2.5 | 0.678 | 0.0061 | -0.206 | 111.239
-2 | 0.741 | 0.00684 | -0.206 | 108.411
-1.5 | 0.802 | 0.00746 | -0.206 | 107.568
-1 | 0.863 | 0.00753 | -0.206 | 114.587
-0.5 | 0.923 | 0.00733 | -0.206 | 125.897
0 | 0.983 | 0.00776 | -0.206 | 126.747
0.5 | 1.038 | 0.00751 | -0.206 | 138.195
1 | 1.097 | 0.0076 | -0.206 | 144.38
1.5 | 1.156 | 0.00792 | -0.206 | 145.91
2 | 1.215 | 0.00831 | -0.206 | 146.224
2.5 | 1.273 | 0.00798 | -0.206 | 159.475
3 | 1.331 | 0.00836 | -0.206 | 159.171
3.5 | 1.389 | 0.00882 | -0.206 | 157.422
4 | 1.443 | 0.00863 | -0.206 | 167.103
4.5 | 1.495 | 0.00918 | -0.206 | 162.895
5 | 1.544 | 0.01002 | -0.206 | 154.093
5.5 | 1.589 | 0.01028 | -0.206 | 154.542
6 | 1.63 | 0.01231 | -0.205 | 132.462
6.5 | 1.667 | 0.01287 | -0.205 | 129.468
7 | 1.696 | 0.0135 | -0.205 | 125.611
7.5 | 1.718 | 0.01372 | -0.205 | 125.268
8 | 1.733 | 0.01443 | -0.205 | 120.127
8.5 | 1.739 | 0.01516 | -0.204 | 114.729
9 | 1.733 | 0.01598 | -0.204 | 108.457
9.5 | 1.714 | 0.01685 | -0.204 | 101.713
10 | 1.684 | 0.01776 | -0.203 | 94.806
10.5 | 1.642 | 0.0188 | -0.203 | 87.333
11 | 1.588 | 0.0199 | -0.202 | 79.802
11.5 | 1.523 | 0.02111 | -0.202 | 72.126
12 | 1.446 | 0.02249 | -0.201 | 64.297
12.5 | 1.359 | 0.02419 | -0.2 | 56.183
13 | 1.258 | 0.02594 | -0.199 | 48.492
13.5 | 1.146 | 0.02827 | -0.198 | 40.552

## 118. Re 12M Mach 0.25 (2)
BIGFOIL.COM POLAR EXPORT
Joukowsky 9.00% thick 7.00% camber
Joukowsky 9.00% thick 7.00% camber |  |  |  | Cl Max: | 2.2052 | at alpha= | 17 | deg
XFOIL ncrit=9 |  |  |  | L/D Max: | 219.981 | at alpha= | 2 | deg
Re: | 12000000 |  |  | Cd Min: | 0.18088 | at alpha= | -17 | deg
Mach: | 0.25 |  |  | Cl=0 at alpha= | -7.7248 | deg
|  |  |  | @ Cl=0.1, Cd= | 0.0056005
|  |  |  | @ Cl=0.4, Cd= | 0.0047824
|  |  |  | @ Cl=0.6, Cd= | 0.0045324
alpha (deg) | Cl | Cd | Cm | Cl/Cd
-17 | -0.3381 | 0.18088 | -0.0471 | -1.8692
-16.5 | -0.3157 | 0.17391 | -0.0522 | -1.8153
-16 | -0.2902 | 0.16615 | -0.0587 | -1.7466
-15.5 | -0.2767 | 0.15368 | -0.0663 | -1.8005
-15 | -0.2519 | 0.14468 | -0.0741 | -1.7411
-14.5 | -0.22 | 0.13808 | -0.0812 | -1.5933
-14 | -0.2771 | 0.11301 | -0.0929 | -2.452
-13.5 | -0.2714 | 0.10114 | -0.1038 | -2.6834
-13 | -0.2278 | 0.08749 | -0.126 | -2.6037
-12.5 | -0.2515 | 0.07562 | -0.1346 | -3.3258
-12 | -0.5556 | 0.01533 | -0.2091 | -36.2427
-11.5 | -0.4901 | 0.01243 | -0.2128 | -39.4288
-11 | -0.4243 | 0.01083 | -0.2142 | -39.1782
-10.5 | -0.3586 | 0.00973 | -0.2149 | -36.8551
-10 | -0.2926 | 0.00852 | -0.2158 | -34.3427
-9.5 | -0.2274 | 0.00772 | -0.2162 | -29.456
-9 | -0.1628 | 0.00713 | -0.2165 | -22.8331
-8.5 | -0.0985 | 0.00667 | -0.2166 | -14.7676
-8 | -0.0349 | 0.00633 | -0.2167 | -5.5134
-7.5 | 0.0285 | 0.00593 | -0.217 | 4.8061
-7 | 0.0916 | 0.00563 | -0.2172 | 16.27
-6.5 | 0.1542 | 0.00541 | -0.2173 | 28.5028
-6 | 0.2166 | 0.00518 | -0.2176 | 41.8147
-5.5 | 0.2785 | 0.00502 | -0.2178 | 55.4781
-5 | 0.3402 | 0.00488 | -0.2181 | 69.7131
-4.5 | 0.4015 | 0.00478 | -0.2183 | 83.9958
-4 | 0.4628 | 0.00468 | -0.2186 | 98.8889
-3.5 | 0.5238 | 0.0046 | -0.2189 | 113.8696
-3 | 0.5846 | 0.00454 | -0.2192 | 128.7665
-2.5 | 0.6451 | 0.00451 | -0.2195 | 143.0377
-2 | 0.7053 | 0.0045 | -0.2197 | 156.7333
-1.5 | 0.7653 | 0.00451 | -0.22 | 169.6896
-1 | 0.8251 | 0.00454 | -0.2202 | 181.7401
-0.5 | 0.8847 | 0.00459 | -0.2204 | 192.7451
0 | 0.944 | 0.00467 | -0.2206 | 202.1413
0.5 | 1.0031 | 0.00476 | -0.2207 | 210.7353
1.5 | 1.1197 | 0.00509 | -0.2207 | 219.9804
2 | 1.1769 | 0.00535 | -0.2205 | 219.9813
2.5 | 1.2325 | 0.00575 | -0.22 | 214.3478
3 | 1.2861 | 0.00633 | -0.2191 | 203.1754
3.5 | 1.3388 | 0.00697 | -0.2181 | 192.0803
4 | 1.3901 | 0.00771 | -0.2168 | 180.2983
4.5 | 1.4416 | 0.00841 | -0.2155 | 171.415
5 | 1.4924 | 0.00913 | -0.214 | 163.4611
5.5 | 1.5432 | 0.00981 | -0.2125 | 157.3089
6 | 1.595 | 0.01038 | -0.2111 | 153.6609
6.5 | 1.6472 | 0.01087 | -0.2098 | 151.5363
7.5 | 1.7476 | 0.0117 | -0.2062 | 149.3675
8 | 1.7956 | 0.01232 | -0.2039 | 145.7468
8.5 | 1.8415 | 0.01299 | -0.2012 | 141.7629
9 | 1.8795 | 0.01376 | -0.1969 | 136.5916
9.5 | 1.9113 | 0.01453 | -0.1915 | 131.5416
10 | 1.9425 | 0.01557 | -0.1863 | 124.7592
10.5 | 1.9742 | 0.01672 | -0.1813 | 118.0742
11 | 2.0053 | 0.01803 | -0.1766 | 111.2202
11.5 | 2.0338 | 0.01963 | -0.1717 | 103.6067
12 | 2.0597 | 0.02154 | -0.1667 | 95.6221
12.5 | 2.0858 | 0.02355 | -0.162 | 88.569
13 | 2.1099 | 0.02586 | -0.1574 | 81.5893
13.5 | 2.1314 | 0.02855 | -0.1528 | 74.655
14 | 2.1491 | 0.03172 | -0.1483 | 67.7522
14.5 | 2.1639 | 0.03541 | -0.1441 | 61.1099
15 | 2.1748 | 0.03975 | -0.14 | 54.7119
15.5 | 2.1864 | 0.04432 | -0.1366 | 49.3321
16 | 2.1956 | 0.04942 | -0.1336 | 44.4274
16.5 | 2.2025 | 0.0551 | -0.131 | 39.9728
17 | 2.2052 | 0.0616 | -0.129 | 35.7987
17.5 | 2.2027 | 0.06907 | -0.1276 | 31.8908
18 | 2.1969 | 0.07735 | -0.127 | 28.4021
18.5 | 2.1851 | 0.08677 | -0.1271 | 25.1827
19 | 2.1685 | 0.09726 | -0.1283 | 22.2959
19.5 | 2.1533 | 0.10781 | -0.1304 | 19.9731
20 | 2.1267 | 0.12039 | -0.134 | 17.6651

## 119. Re 12M Mach 0.50 (1)
BIGFOIL.COM POLAR EXPORT
Joukowsky 9.00% thick 7.00% camber
Joukowsky 9.00% thick 7.00% camber |  |  |  | Cl Max: | 1.753 | at alpha= | 6 | deg
JavaFoil+Calcfoil stall+Eppler ext transition |  |  |  | L/D Max: | 173.527 | at alpha= | 3.5 | deg
Re: | 12000000 |  |  | Cd Min: | 0.00385 | at alpha= | -5 | deg
Mach: | 0.5 |  |  | Cl=0 at alpha= | -8.0714 | deg
|  |  |  | @ Cl=0.1, Cd= | 0.040418
|  |  |  | @ Cl=0.4, Cd= | 0.0039741
|  |  |  | @ Cl=0.6, Cd= | 0.0046377
alpha (deg) | Cl | Cd | Cm | Cl/Cd
-20 | -1.328 | 0.13497 | -0.141 | -9.839
-19.5 | -1.265 | 0.14192 | -0.133 | -8.91
-19 | -1.216 | 0.12504 | -0.139 | -9.723
-18.5 | -1.166 | 0.11425 | -0.145 | -10.204
-18 | -1.097 | 0.12715 | -0.128 | -8.625
-17.5 | -1.046 | 0.11519 | -0.134 | -9.077
-17 | -0.996 | 0.10379 | -0.141 | -9.596
-16.5 | -0.947 | 0.09281 | -0.149 | -10.204
-16 | -0.878 | 0.10454 | -0.13 | -8.398
-15.5 | -0.828 | 0.09349 | -0.139 | -8.852
-15 | -0.776 | 0.0847 | -0.145 | -9.161
-14.5 | -0.71 | 0.09477 | -0.126 | -7.496
-14 | -0.66 | 0.0831 | -0.136 | -7.937
-13.5 | -0.608 | 0.07432 | -0.144 | -8.178
-13 | -0.287 | 0.08161 | -0.125 | -3.512
-12.5 | -0.258 | 0.07245 | -0.135 | -3.564
-12 | -0.23 | 0.06365 | -0.146 | -3.616
-11.5 | -0.197 | 0.07043 | -0.125 | -2.802
-11 | -0.169 | 0.06147 | -0.137 | -2.754
-10.5 | -0.139 | 0.06294 | -0.127 | -2.208
-10 | -0.11 | 0.05857 | -0.128 | -1.879
-9.5 | -0.082 | 0.05129 | -0.141 | -1.596
-9 | -0.052 | 0.05349 | -0.126 | -0.98
-8.5 | -0.024 | 0.04729 | -0.138 | -0.51
-8 | 0.004 | 0.04768 | -0.127 | 0.092
-7.5 | 0.032 | 0.04674 | -0.122 | 0.695
-7 | 0.06 | 0.04435 | -0.121 | 1.363
-6.5 | 0.148 | 0.0357 | -0.149 | 4.147
-6 | 0.22 | 0.02261 | -0.182 | 9.735
-5.5 | 0.309 | 0.00962 | -0.214 | 32.138
-5 | 0.402 | 0.00385 | -0.23 | 104.533
-4.5 | 0.475 | 0.00406 | -0.23 | 117.051
-4 | 0.547 | 0.00435 | -0.23 | 125.653
-3.5 | 0.617 | 0.00473 | -0.23 | 130.432
-3 | 0.687 | 0.00546 | -0.23 | 126.015
-2.5 | 0.757 | 0.00673 | -0.23 | 112.434
-2 | 0.829 | 0.00738 | -0.23 | 112.32
-1.5 | 0.897 | 0.00813 | -0.231 | 110.31
-1 | 0.965 | 0.00767 | -0.23 | 125.74
-0.5 | 1.032 | 0.00813 | -0.23 | 126.965
0 | 1.099 | 0.00791 | -0.23 | 138.946
0.5 | 1.158 | 0.00833 | -0.23 | 138.984
1 | 1.224 | 0.00854 | -0.23 | 143.346
1.5 | 1.289 | 0.00824 | -0.23 | 156.423
2 | 1.354 | 0.00866 | -0.23 | 156.41
2.5 | 1.419 | 0.00851 | -0.23 | 166.701
3 | 1.482 | 0.00898 | -0.23 | 164.977
3.5 | 1.545 | 0.0089 | -0.23 | 173.527
4 | 1.602 | 0.00955 | -0.23 | 167.638
4.5 | 1.654 | 0.01194 | -0.23 | 138.437
5 | 1.698 | 0.01368 | -0.229 | 124.14
5.5 | 1.733 | 0.0147 | -0.229 | 117.875
6 | 1.753 | 0.01571 | -0.229 | 111.573
6.5 | 1.752 | 0.0168 | -0.228 | 104.247
7 | 1.703 | 0.01767 | -0.228 | 96.392
7.5 | 1.553 | 0.01927 | -0.227 | 80.562
8 | 1.025 | 0.02095 | -0.227 | 48.91
8.5 | 1.052 | 0.02231 | -0.226 | 47.16
9 | 1.08 | 0.02343 | -0.226 | 46.082
9.5 | 1.107 | 0.02449 | -0.225 | 45.211
10 | 1.134 | 0.02548 | -0.224 | 44.515
10.5 | 1.158 | 0.02823 | -0.223 | 41.027
11 | 1.184 | 0.02973 | -0.222 | 39.82

## 120. Re 12M Mach 0.50 (2)
BIGFOIL.COM POLAR EXPORT
Joukowsky 9.00% thick 7.00% camber
Joukowsky 9.00% thick 7.00% camber |  |  |  | Cl Max: | 2.0189 | at alpha= | 9.5 | deg
XFOIL ncrit=9 |  |  |  | L/D Max: | 240.214 | at alpha= | 2 | deg
Re: | 12000000 |  |  | Cd Min: | 0.16331 | at alpha= | 14.5 | deg
Mach: | 0.5 |  |  | Cl=0 at alpha= | -99 | deg
|  |  |  | @ Cl=0.1, Cd= | 0.00489
|  |  |  | @ Cl=0.4, Cd= | 0.00489
|  |  |  | @ Cl=0.6, Cd= | 0.00489
alpha (deg) | Cl | Cd | Cm | Cl/Cd
0 | 1.076 | 0.00489 | -0.2476 | 220.0409
0.5 | 1.1443 | 0.00502 | -0.2475 | 227.9482
1 | 1.2125 | 0.00518 | -0.2474 | 234.0734
1.5 | 1.2805 | 0.00536 | -0.2472 | 238.8993
2 | 1.3476 | 0.00561 | -0.2467 | 240.2139
2.5 | 1.4136 | 0.00595 | -0.2458 | 237.5798
3 | 1.4751 | 0.00656 | -0.244 | 224.8628
3.5 | 1.5315 | 0.00744 | -0.2411 | 205.8468
4 | 1.5852 | 0.00842 | -0.2376 | 188.266
4.5 | 1.6335 | 0.00956 | -0.2329 | 170.8682
5 | 1.6765 | 0.01075 | -0.2271 | 155.9535
5.5 | 1.7089 | 0.0118 | -0.219 | 144.822
6 | 1.748 | 0.01293 | -0.2124 | 135.1895
6.5 | 1.7899 | 0.01414 | -0.2063 | 126.5842
7 | 1.8348 | 0.01542 | -0.2006 | 118.9883
8 | 1.921 | 0.01843 | -0.1889 | 104.2322
8.5 | 1.9603 | 0.02059 | -0.1825 | 95.2064
9 | 1.9962 | 0.02324 | -0.1758 | 85.895
9.5 | 2.0189 | 0.02712 | -0.1681 | 74.4432
10 | 2.0151 | 0.03349 | -0.1596 | 60.1702
10.5 | 1.9891 | 0.04257 | -0.1521 | 46.7254
11 | 1.9396 | 0.05526 | -0.1466 | 35.0995
11.5 | 1.9042 | 0.06769 | -0.1437 | 28.1312
12 | 1.8622 | 0.0821 | -0.1434 | 22.6821
12.5 | 1.8199 | 0.09778 | -0.146 | 18.6122
13 | 1.7755 | 0.11485 | -0.1515 | 15.4593
13.5 | 1.7358 | 0.13223 | -0.1594 | 13.1271
14 | 1.7189 | 0.1461 | -0.1663 | 11.7652
14.5 | 1.689 | 0.16331 | -0.1771 | 10.3423

## 121. Re 14M Mach 0.00 (1)
BIGFOIL.COM POLAR EXPORT
Joukowsky 9.00% thick 7.00% camber
Joukowsky 9.00% thick 7.00% camber |  |  |  | Cl Max: | 1.748 | at alpha= | 9.5 | deg
JavaFoil+Calcfoil stall+Eppler ext transition |  |  |  | L/D Max: | 164.645 | at alpha= | 4.5 | deg
Re: | 14000000 |  |  | Cd Min: | 0.00301 | at alpha= | -7.5 | deg
Mach: | 0 |  |  | Cl=0 at alpha= | -8.0833 | deg
|  |  |  | @ Cl=0.1, Cd= | 0.0031047
|  |  |  | @ Cl=0.4, Cd= | 0.0038247
|  |  |  | @ Cl=0.6, Cd= | 0.0053545
alpha (deg) | Cl | Cd | Cm | Cl/Cd
-20 | -0.311 | 0.16134 | -0.101 | -1.928
-19.5 | -0.319 | 0.15342 | -0.103 | -2.082
-19 | -0.327 | 0.14677 | -0.103 | -2.23
-18.5 | -0.335 | 0.13983 | -0.103 | -2.392
-18 | -0.341 | 0.13347 | -0.104 | -2.555
-17.5 | -0.347 | 0.12737 | -0.104 | -2.721
-17 | -0.351 | 0.12188 | -0.104 | -2.879
-16.5 | -0.354 | 0.11623 | -0.104 | -3.044
-16 | -0.355 | 0.11002 | -0.105 | -3.228
-15.5 | -0.355 | 0.10429 | -0.106 | -3.4
-15 | -0.352 | 0.09813 | -0.108 | -3.586
-14.5 | -0.347 | 0.09192 | -0.11 | -3.774
-14 | -0.339 | 0.08656 | -0.112 | -3.917
-13.5 | -0.328 | 0.08134 | -0.113 | -4.036
-13 | -0.314 | 0.07568 | -0.116 | -4.153
-12.5 | -0.296 | 0.07065 | -0.118 | -4.19
-12 | -0.275 | 0.06537 | -0.122 | -4.202
-11.5 | -0.25 | 0.05978 | -0.126 | -4.19
-11 | -0.223 | 0.05411 | -0.131 | -4.123
-10.5 | -0.193 | 0.04819 | -0.136 | -3.998
-10 | -0.159 | 0.04201 | -0.143 | -3.79
-9.5 | -0.122 | 0.03636 | -0.148 | -3.366
-9 | -0.083 | 0.0295 | -0.156 | -2.803
-8.5 | -0.04 | 0.02043 | -0.168 | -1.951
-8 | 0.008 | 0.012 | -0.181 | 0.652
-7.5 | 0.064 | 0.00301 | -0.198 | 21.233
-7 | 0.121 | 0.00316 | -0.199 | 38.262
-6.5 | 0.179 | 0.00326 | -0.199 | 54.906
-6 | 0.238 | 0.0034 | -0.199 | 70.072
-5.5 | 0.297 | 0.00355 | -0.199 | 83.837
-5 | 0.357 | 0.00371 | -0.199 | 96.176
-4.5 | 0.417 | 0.00387 | -0.199 | 107.835
-4 | 0.477 | 0.00418 | -0.199 | 114.325
-3.5 | 0.537 | 0.00476 | -0.199 | 112.931
-3 | 0.597 | 0.00532 | -0.199 | 112.298
-2.5 | 0.657 | 0.00601 | -0.2 | 109.256
-2 | 0.718 | 0.00672 | -0.2 | 106.878
-1.5 | 0.777 | 0.0073 | -0.2 | 106.396
-1 | 0.835 | 0.00738 | -0.2 | 113.218
-0.5 | 0.894 | 0.00715 | -0.2 | 125.051
0 | 0.952 | 0.00756 | -0.2 | 125.948
0.5 | 1.006 | 0.00797 | -0.2 | 126.184
1 | 1.063 | 0.00766 | -0.2 | 138.792
1.5 | 1.12 | 0.00771 | -0.2 | 145.329
2 | 1.177 | 0.00804 | -0.2 | 146.501
2.5 | 1.234 | 0.00842 | -0.2 | 146.534
3 | 1.29 | 0.00809 | -0.2 | 159.436
3.5 | 1.346 | 0.00853 | -0.199 | 157.739
4 | 1.399 | 0.00894 | -0.199 | 156.451
4.5 | 1.45 | 0.00881 | -0.199 | 164.645
5 | 1.499 | 0.00951 | -0.199 | 157.607
5.5 | 1.545 | 0.01031 | -0.199 | 149.917
6 | 1.588 | 0.01006 | -0.199 | 157.883
6.5 | 1.627 | 0.01032 | -0.199 | 157.643
7 | 1.662 | 0.01237 | -0.199 | 134.353
7.5 | 1.691 | 0.01286 | -0.199 | 131.46
8 | 1.715 | 0.01299 | -0.198 | 132.004
8.5 | 1.734 | 0.01362 | -0.198 | 127.328
9 | 1.744 | 0.01423 | -0.198 | 122.63
9.5 | 1.748 | 0.0149 | -0.198 | 117.307
10 | 1.744 | 0.01561 | -0.197 | 111.751
10.5 | 1.734 | 0.01638 | -0.197 | 105.875
11 | 1.717 | 0.01715 | -0.197 | 100.121
11.5 | 1.694 | 0.01805 | -0.196 | 93.839
12 | 1.665 | 0.01897 | -0.196 | 87.766
12.5 | 1.63 | 0.0199 | -0.195 | 81.929
13 | 1.588 | 0.02099 | -0.195 | 75.663
13.5 | 1.54 | 0.02205 | -0.194 | 69.86
14 | 1.489 | 0.02335 | -0.194 | 63.764
14.5 | 1.434 | 0.02481 | -0.193 | 57.816

## 122. Re 14M Mach 0.00 (2)
BIGFOIL.COM POLAR EXPORT
Joukowsky 9.00% thick 7.00% camber
Joukowsky 9.00% thick 7.00% camber |  |  |  | Cl Max: | 2.2748 | at alpha= | 20 | deg
XFOIL ncrit=9 |  |  |  | L/D Max: | 212.945 | at alpha= | 1.5 | deg
Re: | 14000000 |  |  | Cd Min: | 0.20951 | at alpha= | -19.5 | deg
Mach: | 0 |  |  | Cl=0 at alpha= | -7.8481 | deg
|  |  |  | @ Cl=0.1, Cd= | 0.0052678
|  |  |  | @ Cl=0.4, Cd= | 0.0045994
|  |  |  | @ Cl=0.6, Cd= | 0.004428
alpha (deg) | Cl | Cd | Cm | Cl/Cd
-19.5 | -0.4445 | 0.20951 | -0.0219 | -2.1216
-19 | -0.4258 | 0.20361 | -0.026 | -2.0913
-18 | -0.4002 | 0.18148 | -0.0386 | -2.2052
-17.5 | -0.3763 | 0.17553 | -0.0439 | -2.1438
-17 | -0.3835 | 0.15936 | -0.0517 | -2.4065
-16.5 | -0.42 | 0.14163 | -0.0576 | -2.9655
-16 | -0.9251 | 0.01997 | -0.1863 | -46.3245
-15.5 | -0.8758 | 0.01628 | -0.1923 | -53.7961
-15 | -0.8229 | 0.01424 | -0.1953 | -57.7879
-14.5 | -0.768 | 0.01294 | -0.1971 | -59.3509
-14 | -0.7121 | 0.0119 | -0.1985 | -59.8403
-13.5 | -0.6557 | 0.01104 | -0.1996 | -59.3931
-13 | -0.5989 | 0.0103 | -0.2006 | -58.1456
-12.5 | -0.5415 | 0.00963 | -0.2015 | -56.2305
-12 | -0.4841 | 0.00905 | -0.2024 | -53.4917
-11 | -0.3682 | 0.0079 | -0.204 | -46.6076
-10.5 | -0.3099 | 0.00735 | -0.2049 | -42.1633
-10 | -0.2515 | 0.00688 | -0.2056 | -36.5552
-9.5 | -0.1931 | 0.00653 | -0.2062 | -29.5712
-9 | -0.1347 | 0.00626 | -0.2068 | -21.5176
-8.5 | -0.0765 | 0.00602 | -0.2073 | -12.7076
-8 | -0.0178 | 0.0057 | -0.2079 | -3.1228
-7.5 | 0.0408 | 0.00544 | -0.2084 | 7.5
-7 | 0.0992 | 0.00527 | -0.2088 | 18.8235
-6.5 | 0.1577 | 0.00511 | -0.2093 | 30.8611
-6 | 0.2161 | 0.00494 | -0.2097 | 43.7449
-5.5 | 0.2745 | 0.00483 | -0.2101 | 56.8323
-5 | 0.3329 | 0.00469 | -0.2106 | 70.9808
-4.5 | 0.3912 | 0.00461 | -0.2109 | 84.859
-4 | 0.4493 | 0.00454 | -0.2113 | 98.9648
-3.5 | 0.5074 | 0.00448 | -0.2117 | 113.2589
-3 | 0.5653 | 0.00444 | -0.212 | 127.3198
-2.5 | 0.6232 | 0.00442 | -0.2123 | 140.9955
-2 | 0.6809 | 0.00441 | -0.2126 | 154.3991
-1.5 | 0.7384 | 0.00443 | -0.2128 | 166.6817
-1 | 0.7956 | 0.00446 | -0.2131 | 178.3857
-0.5 | 0.8526 | 0.00453 | -0.2133 | 188.2119
0 | 0.9095 | 0.0046 | -0.2135 | 197.7174
0.5 | 0.9659 | 0.00472 | -0.2136 | 204.6398
1 | 1.0221 | 0.00485 | -0.2136 | 210.7423
1.5 | 1.0775 | 0.00506 | -0.2136 | 212.9447
2 | 1.1317 | 0.00538 | -0.2134 | 210.3532
3 | 1.2363 | 0.00636 | -0.2123 | 194.3868
3.5 | 1.2876 | 0.00692 | -0.2116 | 186.0694
4.5 | 1.3887 | 0.00813 | -0.2099 | 170.8118
5 | 1.4389 | 0.0087 | -0.2091 | 165.3908
5.5 | 1.4894 | 0.00921 | -0.2083 | 161.7155
6 | 1.5398 | 0.0097 | -0.2075 | 158.7423
6.5 | 1.5907 | 0.0101 | -0.2068 | 157.495
7 | 1.6419 | 0.01045 | -0.2063 | 157.1196
7.5 | 1.69 | 0.01067 | -0.2052 | 158.388
8 | 1.7382 | 0.01117 | -0.204 | 155.6132
8.5 | 1.7849 | 0.01173 | -0.2026 | 152.1654
9 | 1.8308 | 0.01229 | -0.201 | 148.9666
9.5 | 1.875 | 0.0129 | -0.1992 | 145.3488
10 | 1.9177 | 0.01351 | -0.1971 | 141.9467
10.5 | 1.9565 | 0.01425 | -0.1944 | 137.2982
11 | 1.9846 | 0.01495 | -0.1895 | 132.7492
11.5 | 2.0125 | 0.01579 | -0.1848 | 127.4541
12 | 2.0397 | 0.01685 | -0.1803 | 121.0504
12.5 | 2.0658 | 0.0181 | -0.1759 | 114.1326
13 | 2.0918 | 0.01945 | -0.1718 | 107.5476
13.5 | 2.1176 | 0.02089 | -0.1679 | 101.3691
14 | 2.1414 | 0.02255 | -0.1639 | 94.9623
14.5 | 2.1628 | 0.02449 | -0.1599 | 88.3136
15 | 2.1815 | 0.02674 | -0.1559 | 81.5819
15.5 | 2.1983 | 0.02931 | -0.1521 | 75.0017
16 | 2.2118 | 0.03227 | -0.1483 | 68.5404
16.5 | 2.2252 | 0.03548 | -0.1448 | 62.717
17 | 2.2376 | 0.03895 | -0.1417 | 57.448
17.5 | 2.2491 | 0.04271 | -0.139 | 52.6598
18 | 2.2599 | 0.04673 | -0.1366 | 48.3608
18.5 | 2.2666 | 0.0514 | -0.1344 | 44.0973
19 | 2.2731 | 0.05631 | -0.1326 | 40.3676
19.5 | 2.2747 | 0.06205 | -0.1312 | 36.6591
20 | 2.2748 | 0.06822 | -0.1302 | 33.3451

## 123. Re 14M Mach 0.10 (1)
BIGFOIL.COM POLAR EXPORT
Joukowsky 9.00% thick 7.00% camber
Joukowsky 9.00% thick 7.00% camber |  |  |  | Cl Max: | 1.745 | at alpha= | 9 | deg
JavaFoil+Calcfoil stall+Eppler ext transition |  |  |  | L/D Max: | 164.01 | at alpha= | 4.5 | deg
Re: | 14000000 |  |  | Cd Min: | 0.00301 | at alpha= | -7.5 | deg
Mach: | 0.1 |  |  | Cl=0 at alpha= | -8.0851 | deg
|  |  |  | @ Cl=0.1, Cd= | 0.0031047
|  |  |  | @ Cl=0.4, Cd= | 0.0037952
|  |  |  | @ Cl=0.6, Cd= | 0.00533
alpha (deg) | Cl | Cd | Cm | Cl/Cd
-20 | -0.267 | 0.16544 | -0.101 | -1.617
-19.5 | -0.278 | 0.15735 | -0.102 | -1.766
-19 | -0.288 | 0.1502 | -0.102 | -1.916
-18.5 | -0.297 | 0.14208 | -0.103 | -2.093
-18 | -0.306 | 0.13538 | -0.103 | -2.262
-17.5 | -0.314 | 0.12924 | -0.103 | -2.432
-17 | -0.321 | 0.12301 | -0.104 | -2.612
-16.5 | -0.327 | 0.11716 | -0.104 | -2.79
-16 | -0.331 | 0.1119 | -0.104 | -2.958
-15.5 | -0.333 | 0.10588 | -0.105 | -3.147
-15 | -0.333 | 0.09959 | -0.106 | -3.346
-14.5 | -0.331 | 0.09322 | -0.109 | -3.55
-14 | -0.326 | 0.08789 | -0.11 | -3.704
-13.5 | -0.317 | 0.08268 | -0.112 | -3.835
-13 | -0.305 | 0.07702 | -0.114 | -3.964
-12.5 | -0.289 | 0.07192 | -0.117 | -4.017
-12 | -0.269 | 0.06663 | -0.12 | -4.04
-11.5 | -0.246 | 0.06172 | -0.123 | -3.986
-11 | -0.22 | 0.05599 | -0.128 | -3.927
-10.5 | -0.19 | 0.05045 | -0.133 | -3.77
-10 | -0.158 | 0.04345 | -0.141 | -3.632
-9.5 | -0.121 | 0.03786 | -0.147 | -3.208
-9 | -0.082 | 0.03108 | -0.155 | -2.644
-8.5 | -0.039 | 0.02318 | -0.165 | -1.701
-8 | 0.008 | 0.01476 | -0.176 | 0.519
-7.5 | 0.064 | 0.00301 | -0.199 | 21.267
-7 | 0.121 | 0.00316 | -0.2 | 38.312
-6.5 | 0.18 | 0.00326 | -0.2 | 55.076
-6 | 0.239 | 0.0034 | -0.2 | 70.316
-5.5 | 0.299 | 0.00355 | -0.2 | 84.148
-5 | 0.359 | 0.00372 | -0.2 | 96.471
-4.5 | 0.419 | 0.00383 | -0.2 | 109.424
-4 | 0.48 | 0.00418 | -0.2 | 114.784
-3.5 | 0.54 | 0.00476 | -0.2 | 113.386
-3 | 0.6 | 0.00533 | -0.2 | 112.654
-2.5 | 0.66 | 0.00603 | -0.201 | 109.506
-2 | 0.721 | 0.00673 | -0.201 | 107.171
-1.5 | 0.781 | 0.00732 | -0.201 | 106.584
-1 | 0.84 | 0.00741 | -0.201 | 113.292
-0.5 | 0.898 | 0.00719 | -0.201 | 124.873
0 | 0.957 | 0.0076 | -0.201 | 125.819
0.5 | 1.011 | 0.008 | -0.201 | 126.362
1 | 1.068 | 0.00768 | -0.201 | 139.055
1.5 | 1.126 | 0.00774 | -0.201 | 145.513
2 | 1.183 | 0.00809 | -0.201 | 146.22
2.5 | 1.24 | 0.00849 | -0.201 | 146.088
3 | 1.297 | 0.00814 | -0.201 | 159.33
3.5 | 1.353 | 0.00857 | -0.2 | 157.847
4 | 1.406 | 0.00901 | -0.2 | 156.011
4.5 | 1.457 | 0.00889 | -0.2 | 164.01
5 | 1.506 | 0.00958 | -0.2 | 157.233
5.5 | 1.552 | 0.01041 | -0.2 | 149.036
6 | 1.595 | 0.01014 | -0.2 | 157.263
6.5 | 1.634 | 0.01041 | -0.2 | 157.006
7 | 1.667 | 0.01249 | -0.2 | 133.532
7.5 | 1.696 | 0.013 | -0.2 | 130.475
8 | 1.719 | 0.01315 | -0.199 | 130.714
8.5 | 1.736 | 0.01378 | -0.199 | 126.009
9 | 1.745 | 0.0144 | -0.199 | 121.112
9.5 | 1.745 | 0.01514 | -0.199 | 115.304
10 | 1.739 | 0.01583 | -0.198 | 109.822
10.5 | 1.725 | 0.01661 | -0.198 | 103.82
11 | 1.704 | 0.01749 | -0.198 | 97.443
11.5 | 1.676 | 0.01838 | -0.197 | 91.204
12 | 1.642 | 0.01933 | -0.197 | 84.938
12.5 | 1.603 | 0.0203 | -0.196 | 78.93
13 | 1.554 | 0.02144 | -0.196 | 72.492
13.5 | 1.5 | 0.02271 | -0.195 | 66.053
14 | 1.442 | 0.02411 | -0.194 | 59.807

## 124. Re 14M Mach 0.10 (2)
BIGFOIL.COM POLAR EXPORT
Joukowsky 9.00% thick 7.00% camber
Joukowsky 9.00% thick 7.00% camber |  |  |  | Cl Max: | 1.6512 | at alpha= | 7 | deg
XFOIL ncrit=9 |  |  |  | L/D Max: | 213.787 | at alpha= | 1.5 | deg
Re: | 14000000 |  |  | Cd Min: | 0.14692 | at alpha= | -16.5 | deg
Mach: | 0.1 |  |  | Cl=0 at alpha= | -7.8305 | deg
|  |  |  | @ Cl=0.1, Cd= | 0.0052954
|  |  |  | @ Cl=0.4, Cd= | 0.0046115
|  |  |  | @ Cl=0.6, Cd= | 0.0044291
alpha (deg) | Cl | Cd | Cm | Cl/Cd
-16.5 | -0.3987 | 0.14692 | -0.0565 | -2.7137
-16 | -0.4008 | 0.13429 | -0.0648 | -2.9846
-15 | -0.838 | 0.01693 | -0.1946 | -49.4979
-14.5 | -0.7836 | 0.01438 | -0.1983 | -54.4924
-14 | -0.7268 | 0.01285 | -0.2002 | -56.5603
-13.5 | -0.6693 | 0.01172 | -0.2016 | -57.1075
-13 | -0.6112 | 0.01082 | -0.2026 | -56.488
-12.5 | -0.5526 | 0.01004 | -0.2035 | -55.0398
-12 | -0.494 | 0.00938 | -0.2043 | -52.6652
-11.5 | -0.4351 | 0.00878 | -0.205 | -49.5558
-11 | -0.3759 | 0.00819 | -0.2057 | -45.8974
-10.5 | -0.3166 | 0.00757 | -0.2065 | -41.823
-10 | -0.2572 | 0.00704 | -0.2072 | -36.5341
-9.5 | -0.1978 | 0.00663 | -0.2078 | -29.8341
-9 | -0.1386 | 0.00633 | -0.2083 | -21.8957
-8.5 | -0.0795 | 0.00608 | -0.2087 | -13.0757
-8 | -0.0201 | 0.00577 | -0.2092 | -3.4835
-7.5 | 0.0392 | 0.00548 | -0.2097 | 7.1533
-7 | 0.0983 | 0.0053 | -0.2101 | 18.5472
-6.5 | 0.1573 | 0.00514 | -0.2105 | 30.6031
-6 | 0.2163 | 0.00496 | -0.211 | 43.6089
-5.5 | 0.2752 | 0.00484 | -0.2113 | 56.8595
-5 | 0.3341 | 0.00471 | -0.2117 | 70.9342
-4.5 | 0.3929 | 0.00462 | -0.2121 | 85.0433
-4 | 0.4515 | 0.00455 | -0.2124 | 99.2308
-3.5 | 0.51 | 0.00448 | -0.2128 | 113.8393
-3 | 0.5684 | 0.00444 | -0.2131 | 128.018
-2.5 | 0.6266 | 0.00442 | -0.2134 | 141.7647
-2 | 0.6847 | 0.00442 | -0.2137 | 154.9095
-1.5 | 0.7426 | 0.00443 | -0.214 | 167.6298
-1 | 0.8002 | 0.00447 | -0.2142 | 179.0157
-0.5 | 0.8576 | 0.00453 | -0.2144 | 189.3157
0 | 0.9149 | 0.0046 | -0.2146 | 198.8913
0.5 | 0.9716 | 0.00472 | -0.2147 | 205.8475
1 | 1.0281 | 0.00486 | -0.2147 | 211.5432
1.5 | 1.0839 | 0.00507 | -0.2147 | 213.787
2 | 1.1386 | 0.00538 | -0.2145 | 211.6357
2.5 | 1.1921 | 0.00579 | -0.214 | 205.8895
3 | 1.2439 | 0.00636 | -0.2133 | 195.5818
3.5 | 1.2954 | 0.00694 | -0.2126 | 186.6571
4.5 | 1.3969 | 0.00817 | -0.2108 | 170.9792
5 | 1.4474 | 0.00876 | -0.2099 | 165.2283
5.5 | 1.4982 | 0.00927 | -0.209 | 161.6181
6 | 1.5489 | 0.00977 | -0.2081 | 158.5363
6.5 | 1.6 | 0.01018 | -0.2074 | 157.1709
7 | 1.6512 | 0.01057 | -0.2068 | 156.2157

## 125. Re 14M Mach 0.25 (1)
BIGFOIL.COM POLAR EXPORT
Joukowsky 9.00% thick 7.00% camber
Joukowsky 9.00% thick 7.00% camber |  |  |  | Cl Max: | 1.74 | at alpha= | 8.5 | deg
JavaFoil+Calcfoil stall+Eppler ext transition |  |  |  | L/D Max: | 166.411 | at alpha= | 4 | deg
Re: | 14000000 |  |  | Cd Min: | 0.00317 | at alpha= | -7 | deg
Mach: | 0.25 |  |  | Cl=0 at alpha= | -8.0778 | deg
|  |  |  | @ Cl=0.1, Cd= | 0.007172
|  |  |  | @ Cl=0.4, Cd= | 0.0038381
|  |  |  | @ Cl=0.6, Cd= | 0.0052179
alpha (deg) | Cl | Cd | Cm | Cl/Cd
-17.5 | -0.056 | 0.13802 | -0.103 | -0.408
-17 | -0.053 | 0.13066 | -0.104 | -0.408
-16.5 | -0.05 | 0.12355 | -0.105 | -0.407
-16 | -0.047 | 0.12216 | -0.102 | -0.386
-15.5 | -0.118 | 0.11501 | -0.102 | -1.025
-15 | -0.154 | 0.1084 | -0.103 | -1.421
-14.5 | -0.181 | 0.10142 | -0.104 | -1.787
-14 | -0.202 | 0.0961 | -0.104 | -2.103
-13.5 | -0.217 | 0.08943 | -0.106 | -2.428
-13 | -0.226 | 0.08439 | -0.107 | -2.676
-12.5 | -0.227 | 0.07959 | -0.107 | -2.848
-12 | -0.222 | 0.07445 | -0.109 | -2.98
-11.5 | -0.211 | 0.06898 | -0.112 | -3.063
-11 | -0.195 | 0.06335 | -0.117 | -3.08
-10.5 | -0.173 | 0.05832 | -0.121 | -2.971
-10 | -0.147 | 0.05212 | -0.129 | -2.811
-9.5 | -0.115 | 0.04602 | -0.137 | -2.495
-9 | -0.079 | 0.03972 | -0.145 | -1.977
-8.5 | -0.038 | 0.03266 | -0.154 | -1.159
-8 | 0.007 | 0.02521 | -0.164 | 0.291
-7.5 | 0.058 | 0.01448 | -0.181 | 4.037
-7 | 0.123 | 0.00317 | -0.205 | 38.742
-6.5 | 0.183 | 0.00328 | -0.205 | 55.743
-6 | 0.244 | 0.00341 | -0.205 | 71.545
-5.5 | 0.306 | 0.00356 | -0.206 | 85.879
-5 | 0.368 | 0.00374 | -0.206 | 98.407
-4.5 | 0.43 | 0.00393 | -0.206 | 109.426
-4 | 0.492 | 0.00415 | -0.206 | 118.69
-3.5 | 0.555 | 0.00479 | -0.206 | 115.845
-3 | 0.616 | 0.00537 | -0.206 | 114.784
-2.5 | 0.678 | 0.00608 | -0.206 | 111.628
-2 | 0.741 | 0.00685 | -0.206 | 108.224
-1.5 | 0.802 | 0.00746 | -0.206 | 107.5
-1 | 0.863 | 0.00755 | -0.206 | 114.318
-0.5 | 0.923 | 0.00733 | -0.206 | 125.876
0 | 0.983 | 0.00777 | -0.206 | 126.519
0.5 | 1.038 | 0.00821 | -0.206 | 126.541
1 | 1.097 | 0.00786 | -0.206 | 139.59
1.5 | 1.156 | 0.00796 | -0.206 | 145.268
2 | 1.215 | 0.00832 | -0.206 | 146.026
2.5 | 1.273 | 0.00799 | -0.206 | 159.328
3 | 1.331 | 0.00839 | -0.206 | 158.684
3.5 | 1.389 | 0.00888 | -0.206 | 156.376
4 | 1.443 | 0.00867 | -0.206 | 166.411
4.5 | 1.495 | 0.00924 | -0.206 | 161.716
5 | 1.544 | 0.01008 | -0.206 | 153.097
5.5 | 1.589 | 0.01012 | -0.206 | 157.032
6 | 1.631 | 0.01206 | -0.205 | 135.217
6.5 | 1.667 | 0.01262 | -0.205 | 132.164
7 | 1.696 | 0.01322 | -0.205 | 128.318
7.5 | 1.719 | 0.01378 | -0.205 | 124.752
8 | 1.734 | 0.01406 | -0.205 | 123.306
8.5 | 1.74 | 0.01477 | -0.204 | 117.851
9 | 1.734 | 0.01556 | -0.204 | 111.397
9.5 | 1.715 | 0.0164 | -0.204 | 104.595
10 | 1.685 | 0.01728 | -0.203 | 97.52
10.5 | 1.643 | 0.01828 | -0.203 | 89.871
11 | 1.589 | 0.0194 | -0.202 | 81.916
11.5 | 1.524 | 0.02051 | -0.202 | 74.291
12 | 1.448 | 0.02183 | -0.201 | 66.301
12.5 | 1.361 | 0.02347 | -0.201 | 57.99
13 | 1.259 | 0.02533 | -0.2 | 49.709
13.5 | 1.148 | 0.02732 | -0.199 | 42.021

## 126. Re 14M Mach 0.25 (2)
BIGFOIL.COM POLAR EXPORT
Joukowsky 9.00% thick 7.00% camber
Joukowsky 9.00% thick 7.00% camber |  |  |  | Cl Max: | 2.2293 | at alpha= | 17 | deg
XFOIL ncrit=9 |  |  |  | L/D Max: | 219.143 | at alpha= | 2 | deg
Re: | 14000000 |  |  | Cd Min: | 0.1801 | at alpha= | -17 | deg
Mach: | 0.25 |  |  | Cl=0 at alpha= | -7.729 | deg
|  |  |  | @ Cl=0.1, Cd= | 0.005455
|  |  |  | @ Cl=0.4, Cd= | 0.0046938
|  |  |  | @ Cl=0.6, Cd= | 0.0044726
alpha (deg) | Cl | Cd | Cm | Cl/Cd
-17 | -0.3361 | 0.1801 | -0.0481 | -1.8662
-16 | -0.3019 | 0.15819 | -0.0625 | -1.9085
-15.5 | -0.2688 | 0.15168 | -0.0699 | -1.7722
-15 | -0.2834 | 0.13394 | -0.0791 | -2.1159
-14.5 | -0.2798 | 0.12275 | -0.0866 | -2.2794
-14 | -0.283 | 0.11081 | -0.095 | -2.5539
-13.5 | -0.2394 | 0.09516 | -0.1194 | -2.5158
-13 | -0.2377 | 0.08546 | -0.1278 | -2.7814
-12.5 | -0.6198 | 0.01792 | -0.2056 | -34.5871
-12 | -0.5557 | 0.01341 | -0.2124 | -41.4392
-11.5 | -0.4898 | 0.0114 | -0.2144 | -42.9649
-11 | -0.4235 | 0.01008 | -0.2153 | -42.0139
-10.5 | -0.3578 | 0.00914 | -0.2157 | -39.1466
-10 | -0.2923 | 0.00828 | -0.2161 | -35.3019
-9.5 | -0.2269 | 0.00748 | -0.2165 | -30.3342
-9 | -0.1621 | 0.00688 | -0.2168 | -23.561
-8.5 | -0.098 | 0.00645 | -0.2169 | -15.1938
-7.5 | 0.0291 | 0.0058 | -0.2172 | 5.0172
-7 | 0.0922 | 0.00548 | -0.2174 | 16.8248
-6.5 | 0.1547 | 0.00528 | -0.2175 | 29.2992
-6 | 0.217 | 0.00509 | -0.2177 | 42.6326
-5.5 | 0.2789 | 0.00493 | -0.218 | 56.572
-5 | 0.3406 | 0.0048 | -0.2182 | 70.9583
-4.5 | 0.4021 | 0.00469 | -0.2185 | 85.7356
-4 | 0.4634 | 0.00459 | -0.2188 | 100.9586
-3.5 | 0.5243 | 0.00452 | -0.219 | 115.9956
-3 | 0.585 | 0.00448 | -0.2193 | 130.5804
-2.5 | 0.6455 | 0.00445 | -0.2196 | 145.0562
-2 | 0.7058 | 0.00444 | -0.2199 | 158.964
-1.5 | 0.7658 | 0.00446 | -0.2201 | 171.704
-1 | 0.8255 | 0.0045 | -0.2203 | 183.4444
-0.5 | 0.8849 | 0.00457 | -0.2205 | 193.6324
0 | 0.9443 | 0.00463 | -0.2207 | 203.9525
0.5 | 1.0033 | 0.00475 | -0.2208 | 211.2211
1 | 1.0618 | 0.0049 | -0.2208 | 216.6939
1.5 | 1.1196 | 0.00511 | -0.2207 | 219.0998
2 | 1.1768 | 0.00537 | -0.2205 | 219.1434
2.5 | 1.232 | 0.00581 | -0.22 | 212.0482
3 | 1.2853 | 0.00642 | -0.2191 | 200.2025
3.5 | 1.3382 | 0.00705 | -0.2181 | 189.8156
4 | 1.3905 | 0.00772 | -0.2169 | 180.1166
4.5 | 1.4422 | 0.0084 | -0.2156 | 171.6905
5 | 1.4939 | 0.00905 | -0.2143 | 165.0718
5.5 | 1.5459 | 0.00964 | -0.2129 | 160.3631
6 | 1.5981 | 0.01018 | -0.2116 | 156.9843
6.5 | 1.6502 | 0.01069 | -0.2102 | 154.3686
7 | 1.7027 | 0.01114 | -0.2089 | 152.8456
7.5 | 1.753 | 0.0114 | -0.2072 | 153.7719
8 | 1.8014 | 0.01202 | -0.2049 | 149.8669
8.5 | 1.8483 | 0.01267 | -0.2024 | 145.88
9 | 1.8919 | 0.01338 | -0.1992 | 141.3976
9.5 | 1.9229 | 0.01413 | -0.1935 | 136.0863
10 | 1.9531 | 0.01511 | -0.188 | 129.2588
10.5 | 1.9863 | 0.01614 | -0.1832 | 123.0669
11 | 2.0175 | 0.01741 | -0.1783 | 115.8817
11.5 | 2.0454 | 0.01898 | -0.1732 | 107.7661
12 | 2.0732 | 0.02069 | -0.1683 | 100.203
12.5 | 2.1004 | 0.02257 | -0.1636 | 93.0616
13 | 2.1247 | 0.02481 | -0.1589 | 85.6389
13.5 | 2.1454 | 0.02747 | -0.1541 | 78.0997
14 | 2.1637 | 0.03053 | -0.1495 | 70.8713
14.5 | 2.1783 | 0.03414 | -0.145 | 63.8049
15 | 2.1939 | 0.03794 | -0.1411 | 57.8255
15.5 | 2.2078 | 0.04216 | -0.1376 | 52.3672
16 | 2.2177 | 0.04708 | -0.1343 | 47.1049
16.5 | 2.2247 | 0.0526 | -0.1316 | 42.2947
17 | 2.2293 | 0.05873 | -0.1293 | 37.9585
17.5 | 2.229 | 0.06575 | -0.1276 | 33.9011
18 | 2.2245 | 0.0737 | -0.1266 | 30.1832
18.5 | 2.2147 | 0.08267 | -0.1264 | 26.7896
19 | 2.1994 | 0.09281 | -0.1272 | 23.6979
19.5 | 2.1839 | 0.10326 | -0.1288 | 21.1495
20 | 2.1606 | 0.11516 | -0.1318 | 18.7617

## 127. Re 14M Mach 0.50 (1)
BIGFOIL.COM POLAR EXPORT
Joukowsky 9.00% thick 7.00% camber
Joukowsky 9.00% thick 7.00% camber |  |  |  | Cl Max: | 1.754 | at alpha= | 6 | deg
JavaFoil+Calcfoil stall+Eppler ext transition |  |  |  | L/D Max: | 172.736 | at alpha= | 3.5 | deg
Re: | 14000000 |  |  | Cd Min: | 0.00366 | at alpha= | -5.5 | deg
Mach: | 0.5 |  |  | Cl=0 at alpha= | -8.0714 | deg
|  |  |  | @ Cl=0.1, Cd= | 0.039762
|  |  |  | @ Cl=0.4, Cd= | 0.0038253
|  |  |  | @ Cl=0.6, Cd= | 0.0046353
alpha (deg) | Cl | Cd | Cm | Cl/Cd
-20 | -1.325 | 0.14217 | -0.138 | -9.318
-19.5 | -1.263 | 0.15269 | -0.131 | -8.273
-19 | -1.212 | 0.13395 | -0.135 | -9.048
-18.5 | -1.16 | 0.12384 | -0.138 | -9.364
-18 | -1.097 | 0.1312 | -0.129 | -8.365
-17.5 | -1.046 | 0.11852 | -0.134 | -8.823
-17 | -0.994 | 0.10762 | -0.139 | -9.24
-16.5 | -0.947 | 0.0931 | -0.149 | -10.173
-16 | -0.879 | 0.10296 | -0.132 | -8.537
-15.5 | -0.829 | 0.09156 | -0.141 | -9.057
-15 | -0.778 | 0.08254 | -0.148 | -9.424
-14.5 | -0.711 | 0.09359 | -0.127 | -7.596
-14 | -0.661 | 0.08148 | -0.139 | -8.11
-13.5 | -0.609 | 0.0726 | -0.147 | -8.391
-13 | -0.287 | 0.08046 | -0.127 | -3.566
-12.5 | -0.259 | 0.07119 | -0.138 | -3.633
-12 | -0.231 | 0.06221 | -0.148 | -3.708
-11.5 | -0.198 | 0.06946 | -0.127 | -2.844
-11 | -0.17 | 0.0603 | -0.14 | -2.812
-10.5 | -0.139 | 0.06221 | -0.128 | -2.236
-10 | -0.11 | 0.05788 | -0.131 | -1.904
-9.5 | -0.082 | 0.05045 | -0.143 | -1.625
-9 | -0.052 | 0.05274 | -0.128 | -0.995
-8.5 | -0.024 | 0.04643 | -0.14 | -0.52
-8 | 0.004 | 0.04708 | -0.13 | 0.093
-7.5 | 0.033 | 0.04617 | -0.123 | 0.704
-7 | 0.06 | 0.04393 | -0.123 | 1.377
-6.5 | 0.148 | 0.03476 | -0.152 | 4.272
-6 | 0.221 | 0.02123 | -0.185 | 10.434
-5.5 | 0.329 | 0.00366 | -0.23 | 89.806
-5 | 0.402 | 0.00383 | -0.23 | 104.908
-4.5 | 0.475 | 0.00404 | -0.23 | 117.445
-4 | 0.547 | 0.00434 | -0.23 | 126.002
-3.5 | 0.617 | 0.00473 | -0.23 | 130.564
-3 | 0.687 | 0.00545 | -0.23 | 126.139
-2.5 | 0.757 | 0.00673 | -0.23 | 112.452
-2 | 0.829 | 0.00738 | -0.23 | 112.335
-1.5 | 0.897 | 0.00813 | -0.231 | 110.265
-1 | 0.965 | 0.00816 | -0.23 | 118.26
-0.5 | 1.032 | 0.00814 | -0.23 | 126.844
0 | 1.099 | 0.00792 | -0.23 | 138.81
0.5 | 1.158 | 0.00834 | -0.23 | 138.853
1 | 1.224 | 0.00855 | -0.23 | 143.137
1.5 | 1.289 | 0.00827 | -0.23 | 155.926
2 | 1.354 | 0.00865 | -0.23 | 156.477
2.5 | 1.419 | 0.00852 | -0.23 | 166.554
3 | 1.482 | 0.009 | -0.23 | 164.715
3.5 | 1.545 | 0.00894 | -0.23 | 172.736
4 | 1.602 | 0.0096 | -0.23 | 166.85
4.5 | 1.654 | 0.01206 | -0.23 | 137.086
5 | 1.699 | 0.01353 | -0.229 | 125.571
5.5 | 1.734 | 0.01439 | -0.229 | 120.494
6 | 1.754 | 0.01533 | -0.229 | 114.398
6.5 | 1.753 | 0.01639 | -0.229 | 106.949
7 | 1.704 | 0.01762 | -0.228 | 96.726
7.5 | 1.554 | 0.01875 | -0.228 | 82.9
8 | 1.025 | 0.02038 | -0.227 | 50.32
8.5 | 1.053 | 0.02169 | -0.226 | 48.555
9 | 1.081 | 0.02282 | -0.226 | 47.353
9.5 | 1.108 | 0.02384 | -0.225 | 46.496
10 | 1.136 | 0.02474 | -0.225 | 45.91
10.5 | 1.16 | 0.02738 | -0.224 | 42.354
11 | 1.186 | 0.02877 | -0.223 | 41.216

## 128. Re 14M Mach 0.50 (2)
BIGFOIL.COM POLAR EXPORT
Joukowsky 9.00% thick 7.00% camber
Joukowsky 9.00% thick 7.00% camber |  |  |  | Cl Max: | 1.8436 | at alpha= | 7 | deg
XFOIL ncrit=9 |  |  |  | L/D Max: | 241.299 | at alpha= | 1.5 | deg
Re: | 14000000 |  |  | Cd Min: | 0.24178 | at alpha= | -20 | deg
Mach: | 0.5 |  |  | Cl=0 at alpha= | -7.4834 | deg
|  |  |  | @ Cl=0.1, Cd= | 0.011887
|  |  |  | @ Cl=0.4, Cd= | 0.0051287
|  |  |  | @ Cl=0.6, Cd= | 0.0047678
alpha (deg) | Cl | Cd | Cm | Cl/Cd
-20 | -0.4674 | 0.24178 | -0.0239 | -1.9332
-19.5 | -0.443 | 0.23286 | -0.0298 | -1.9024
-19 | -0.4148 | 0.22397 | -0.0367 | -1.852
-18.5 | -0.3842 | 0.2166 | -0.0436 | -1.7738
-18 | -0.3526 | 0.20893 | -0.0509 | -1.6876
-17.5 | -0.3325 | 0.20121 | -0.0546 | -1.6525
-17 | -0.3001 | 0.19213 | -0.0627 | -1.562
-16.5 | -0.2669 | 0.18262 | -0.0714 | -1.4615
-16 | -0.236 | 0.17211 | -0.0801 | -1.3712
-15.5 | -0.2036 | 0.16335 | -0.0883 | -1.2464
-15 | -0.1591 | 0.15553 | -0.099 | -1.023
-14.5 | -0.1155 | 0.14516 | -0.1116 | -0.79567
-14 | -0.084 | 0.13718 | -0.1193 | -0.61233
-13.5 | -0.0653 | 0.13034 | -0.1227 | -0.501
-13 | -0.0553 | 0.1214 | -0.1266 | -0.45552
-12.5 | -0.0313 | 0.11595 | -0.13 | -0.26994
-12 | -0.0126 | 0.10944 | -0.1335 | -0.11513
-11.5 | -0.0022 | 0.10165 | -0.1372 | -0.021643
-11 | 0.0134 | 0.09498 | -0.1408 | 0.14108
-10.5 | 0.0324 | 0.08932 | -0.1438 | 0.36274
-10 | 0.0351 | 0.08138 | -0.1477 | 0.43131
-9.5 | 0.0261 | 0.07218 | -0.153 | 0.3616
-9 | 0.0227 | 0.06454 | -0.1577 | 0.35172
-8.5 | 0.0193 | 0.05759 | -0.1617 | 0.33513
-8 | -0.0009 | 0.05083 | -0.1639 | -0.017706
-7.5 | -0.0006 | 0.04292 | -0.1734 | -0.013979
-7 | 0.0175 | 0.02969 | -0.2002 | 0.58942
-6.5 | 0.1163 | 0.00837 | -0.247 | 13.8949
-6 | 0.2058 | 0.00607 | -0.2491 | 33.9044
-5.5 | 0.2863 | 0.00553 | -0.2484 | 51.7722
-5 | 0.3638 | 0.00522 | -0.2477 | 69.6935
-4.5 | 0.4391 | 0.00503 | -0.2472 | 87.2962
-4 | 0.5131 | 0.00487 | -0.2469 | 105.3593
-3 | 0.6576 | 0.0047 | -0.2468 | 139.9149
-2.5 | 0.7287 | 0.00466 | -0.2469 | 156.3734
-2 | 0.7992 | 0.00465 | -0.2471 | 171.871
-1.5 | 0.8691 | 0.00466 | -0.2472 | 186.5021
-1 | 0.9386 | 0.0047 | -0.2474 | 199.7021
-0.5 | 1.0079 | 0.00475 | -0.2476 | 212.1895
0 | 1.0768 | 0.00484 | -0.2477 | 222.4793
0.5 | 1.1454 | 0.00496 | -0.2478 | 230.9274
1 | 1.2133 | 0.00514 | -0.2476 | 236.0506
1.5 | 1.2813 | 0.00531 | -0.2474 | 241.2994
2 | 1.3482 | 0.00559 | -0.2468 | 241.1807
2.5 | 1.4138 | 0.00596 | -0.2459 | 237.2148
3 | 1.4745 | 0.00661 | -0.2439 | 223.0711
3.5 | 1.5308 | 0.00751 | -0.2411 | 203.8349
4 | 1.5845 | 0.00848 | -0.2375 | 186.8514
4.5 | 1.6346 | 0.00955 | -0.2331 | 171.1623
5 | 1.6805 | 0.01065 | -0.2278 | 157.7934
5.5 | 1.7152 | 0.01162 | -0.22 | 147.6076
6 | 1.7558 | 0.01264 | -0.2135 | 138.9082
6.5 | 1.7998 | 0.01373 | -0.2076 | 131.0852
7 | 1.8436 | 0.015 | -0.2016 | 122.9067

## 129. Re 16M Mach 0.00 (1)
BIGFOIL.COM POLAR EXPORT
Joukowsky 9.00% thick 7.00% camber
Joukowsky 9.00% thick 7.00% camber |  |  |  | Cl Max: | 1.748 | at alpha= | 9.5 | deg
JavaFoil+Calcfoil stall+Eppler ext transition |  |  |  | L/D Max: | 160.736 | at alpha= | 6.5 | deg
Re: | 16000000 |  |  | Cd Min: | 0.00299 | at alpha= | -7.5 | deg
Mach: | 0 |  |  | Cl=0 at alpha= | -8.0833 | deg
|  |  |  | @ Cl=0.1, Cd= | 0.0030911
|  |  |  | @ Cl=0.4, Cd= | 0.0037888
|  |  |  | @ Cl=0.6, Cd= | 0.005355
alpha (deg) | Cl | Cd | Cm | Cl/Cd
-20 | -0.311 | 0.16052 | -0.102 | -1.939
-19.5 | -0.32 | 0.15309 | -0.103 | -2.087
-19 | -0.327 | 0.14648 | -0.103 | -2.235
-18.5 | -0.335 | 0.13893 | -0.104 | -2.409
-18 | -0.341 | 0.13239 | -0.104 | -2.577
-17.5 | -0.347 | 0.12684 | -0.105 | -2.733
-17 | -0.351 | 0.12076 | -0.105 | -2.907
-16.5 | -0.354 | 0.1151 | -0.105 | -3.075
-16 | -0.355 | 0.10937 | -0.106 | -3.248
-15.5 | -0.355 | 0.10326 | -0.107 | -3.435
-15 | -0.352 | 0.09729 | -0.109 | -3.619
-14.5 | -0.347 | 0.09096 | -0.111 | -3.817
-14 | -0.339 | 0.08571 | -0.113 | -3.959
-13.5 | -0.329 | 0.08054 | -0.114 | -4.079
-13 | -0.315 | 0.07483 | -0.117 | -4.204
-12.5 | -0.296 | 0.06978 | -0.12 | -4.246
-12 | -0.275 | 0.06448 | -0.123 | -4.266
-11.5 | -0.25 | 0.05961 | -0.126 | -4.202
-11 | -0.223 | 0.05383 | -0.131 | -4.146
-10.5 | -0.193 | 0.048 | -0.137 | -4.016
-10 | -0.16 | 0.0407 | -0.145 | -3.925
-9.5 | -0.123 | 0.03497 | -0.15 | -3.513
-9 | -0.083 | 0.02792 | -0.158 | -2.977
-8.5 | -0.04 | 0.01962 | -0.169 | -2.038
-8 | 0.008 | 0.01031 | -0.185 | 0.77
-7.5 | 0.064 | 0.00299 | -0.198 | 21.331
-7 | 0.121 | 0.00315 | -0.199 | 38.365
-6.5 | 0.179 | 0.00325 | -0.199 | 55.053
-6 | 0.238 | 0.00338 | -0.199 | 70.331
-5.5 | 0.297 | 0.00354 | -0.199 | 84.02
-5 | 0.357 | 0.00371 | -0.199 | 96.346
-4.5 | 0.417 | 0.00382 | -0.199 | 109.173
-4 | 0.477 | 0.00418 | -0.199 | 114.35
-3.5 | 0.537 | 0.00476 | -0.199 | 112.9
-3 | 0.597 | 0.00532 | -0.199 | 112.179
-2.5 | 0.657 | 0.00602 | -0.2 | 109.131
-2 | 0.718 | 0.00672 | -0.2 | 106.813
-1.5 | 0.777 | 0.00731 | -0.2 | 106.299
-1 | 0.835 | 0.00739 | -0.2 | 113.036
-0.5 | 0.894 | 0.00718 | -0.2 | 124.539
0 | 0.952 | 0.00758 | -0.2 | 125.649
0.5 | 1.006 | 0.00798 | -0.2 | 126.081
1 | 1.063 | 0.00766 | -0.2 | 138.726
1.5 | 1.12 | 0.00772 | -0.2 | 145.061
2 | 1.177 | 0.00806 | -0.2 | 146.116
2.5 | 1.234 | 0.00844 | -0.2 | 146.173
3 | 1.29 | 0.0081 | -0.2 | 159.23
3.5 | 1.346 | 0.00854 | -0.199 | 157.574
4 | 1.399 | 0.00897 | -0.199 | 155.96
4.5 | 1.45 | 0.00956 | -0.199 | 151.725
5 | 1.499 | 0.00952 | -0.199 | 157.434
5.5 | 1.545 | 0.01018 | -0.199 | 151.766
6 | 1.588 | 0.00988 | -0.199 | 160.725
6.5 | 1.628 | 0.01013 | -0.199 | 160.736
7 | 1.662 | 0.01214 | -0.199 | 136.937
7.5 | 1.691 | 0.01263 | -0.199 | 133.925
8 | 1.716 | 0.01311 | -0.198 | 130.906
8.5 | 1.735 | 0.01329 | -0.198 | 130.54
9 | 1.745 | 0.01392 | -0.198 | 125.365
9.5 | 1.748 | 0.01459 | -0.198 | 119.853
10 | 1.745 | 0.01524 | -0.197 | 114.476
10.5 | 1.735 | 0.01599 | -0.197 | 108.516
11 | 1.718 | 0.01677 | -0.197 | 102.421
11.5 | 1.695 | 0.0176 | -0.196 | 96.286
12 | 1.666 | 0.0185 | -0.196 | 90.067
12.5 | 1.632 | 0.01942 | -0.196 | 84.025
13 | 1.589 | 0.02047 | -0.195 | 77.65
13.5 | 1.542 | 0.02159 | -0.195 | 71.414
14 | 1.49 | 0.02284 | -0.194 | 65.226
14.5 | 1.435 | 0.02431 | -0.193 | 59.056

## 130. Re 16M Mach 0.00 (2)
BIGFOIL.COM POLAR EXPORT
Joukowsky 9.00% thick 7.00% camber
Joukowsky 9.00% thick 7.00% camber |  |  |  | Cl Max: | 2.2932 | at alpha= | 19.5 | deg
XFOIL ncrit=9 |  |  |  | L/D Max: | 210.783 | at alpha= | 1.5 | deg
Re: | 16000000 |  |  | Cd Min: | 0.1506 | at alpha= | -17 | deg
Mach: | 0 |  |  | Cl=0 at alpha= | -7.8513 | deg
|  |  |  | @ Cl=0.1, Cd= | 0.0051787
|  |  |  | @ Cl=0.4, Cd= | 0.0045496
|  |  |  | @ Cl=0.6, Cd= | 0.0043881
alpha (deg) | Cl | Cd | Cm | Cl/Cd
-17 | -0.4082 | 0.1506 | -0.056 | -2.7105
-16 | -0.9276 | 0.01841 | -0.189 | -50.3857
-15.5 | -0.877 | 0.01561 | -0.1933 | -56.1819
-15 | -0.8236 | 0.0136 | -0.1961 | -60.5588
-14.5 | -0.7684 | 0.01233 | -0.1978 | -62.3195
-14 | -0.7124 | 0.01138 | -0.1991 | -62.6011
-13.5 | -0.6557 | 0.01056 | -0.2002 | -62.0928
-13 | -0.5987 | 0.00987 | -0.2011 | -60.6586
-12.5 | -0.5415 | 0.00926 | -0.202 | -58.4773
-12 | -0.4838 | 0.0087 | -0.2028 | -55.6092
-11.5 | -0.426 | 0.0082 | -0.2035 | -51.9512
-11 | -0.3681 | 0.00775 | -0.2042 | -47.4968
-10.5 | -0.3097 | 0.0072 | -0.205 | -43.0139
-10 | -0.2512 | 0.00672 | -0.2058 | -37.381
-9.5 | -0.1928 | 0.00638 | -0.2064 | -30.2194
-9 | -0.1345 | 0.00611 | -0.2069 | -22.0131
-8.5 | -0.076 | 0.00587 | -0.2075 | -12.9472
-8 | -0.0174 | 0.0056 | -0.208 | -3.1071
-7.5 | 0.0411 | 0.00535 | -0.2085 | 7.6822
-7 | 0.0995 | 0.00518 | -0.209 | 19.2085
-6.5 | 0.1579 | 0.00503 | -0.2094 | 31.3917
-6 | 0.2165 | 0.00485 | -0.2099 | 44.6392
-5.5 | 0.2748 | 0.00475 | -0.2103 | 57.8526
-5 | 0.3332 | 0.00463 | -0.2107 | 71.9654
-4.5 | 0.3914 | 0.00456 | -0.211 | 85.8333
-4 | 0.4495 | 0.00449 | -0.2114 | 100.1114
-3.5 | 0.5076 | 0.00444 | -0.2117 | 114.3243
-3 | 0.5655 | 0.0044 | -0.2121 | 128.5227
-2.5 | 0.6234 | 0.00438 | -0.2124 | 142.3288
-2 | 0.681 | 0.00438 | -0.2127 | 155.4795
-1.5 | 0.7386 | 0.0044 | -0.2129 | 167.8636
-1 | 0.7958 | 0.00445 | -0.2131 | 178.8315
-0.5 | 0.8527 | 0.00452 | -0.2133 | 188.6504
0 | 0.9096 | 0.00459 | -0.2135 | 198.1699
0.5 | 0.9659 | 0.00473 | -0.2136 | 204.2072
1 | 1.022 | 0.00487 | -0.2137 | 209.8563
1.5 | 1.0771 | 0.00511 | -0.2136 | 210.7828
2 | 1.1315 | 0.00541 | -0.2134 | 209.1497
2.5 | 1.1842 | 0.00588 | -0.2129 | 201.3946
3 | 1.236 | 0.00642 | -0.2123 | 192.5234
3.5 | 1.2874 | 0.00697 | -0.2116 | 184.7059
4 | 1.3387 | 0.00752 | -0.2109 | 178.0186
4.5 | 1.3892 | 0.0081 | -0.2101 | 171.5062
5 | 1.4402 | 0.00862 | -0.2093 | 167.0766
5.5 | 1.4911 | 0.00909 | -0.2086 | 164.0374
6 | 1.5419 | 0.00954 | -0.2078 | 161.6247
6.5 | 1.5926 | 0.00997 | -0.2071 | 159.7392
7 | 1.643 | 0.01037 | -0.2064 | 158.4378
7.5 | 1.6931 | 0.01047 | -0.2057 | 161.7096
8 | 1.7417 | 0.01095 | -0.2046 | 159.0594
8.5 | 1.789 | 0.01147 | -0.2033 | 155.9721
9 | 1.835 | 0.01204 | -0.2018 | 152.4086
9.5 | 1.8801 | 0.0126 | -0.2001 | 149.2143
10 | 1.923 | 0.01323 | -0.1981 | 145.3515
10.5 | 1.9633 | 0.01392 | -0.1956 | 141.0417
11 | 1.996 | 0.01458 | -0.1916 | 136.8999
11.5 | 2.0226 | 0.01539 | -0.1866 | 131.423
12 | 2.0491 | 0.01642 | -0.1819 | 124.7929
12.5 | 2.0756 | 0.01759 | -0.1775 | 117.9989
13 | 2.1026 | 0.01881 | -0.1734 | 111.781
13.5 | 2.1283 | 0.02021 | -0.1694 | 105.3093
14 | 2.1522 | 0.02182 | -0.1653 | 98.6343
14.5 | 2.174 | 0.02369 | -0.1613 | 91.7687
15 | 2.1921 | 0.02593 | -0.1571 | 84.5391
15.5 | 2.2088 | 0.02844 | -0.1532 | 77.6653
16 | 2.2243 | 0.03119 | -0.1494 | 71.3145
17 | 2.2531 | 0.0374 | -0.1429 | 60.2433
17.5 | 2.2661 | 0.04091 | -0.14 | 55.3923
18 | 2.2757 | 0.04496 | -0.1374 | 50.6161
18.5 | 2.2845 | 0.04928 | -0.1351 | 46.3575
19 | 2.2891 | 0.05433 | -0.1331 | 42.1333
19.5 | 2.2932 | 0.05963 | -0.1315 | 38.4572
20 | 2.2921 | 0.06585 | -0.1304 | 34.8079

## 131. Re 16M Mach 0.10 (1)
BIGFOIL.COM POLAR EXPORT
Joukowsky 9.00% thick 7.00% camber
Joukowsky 9.00% thick 7.00% camber |  |  |  | Cl Max: | 1.746 | at alpha= | 9.5 | deg
JavaFoil+Calcfoil stall+Eppler ext transition |  |  |  | L/D Max: | 163.565 | at alpha= | 4.5 | deg
Re: | 16000000 |  |  | Cd Min: | 0.00299 | at alpha= | -7.5 | deg
Mach: | 0.1 |  |  | Cl=0 at alpha= | -8.0833 | deg
|  |  |  | @ Cl=0.1, Cd= | 0.0030911
|  |  |  | @ Cl=0.4, Cd= | 0.003792
|  |  |  | @ Cl=0.6, Cd= | 0.00533
alpha (deg) | Cl | Cd | Cm | Cl/Cd
-20 | -0.268 | 0.16342 | -0.101 | -1.637
-19.5 | -0.278 | 0.15541 | -0.102 | -1.788
-19 | -0.288 | 0.14833 | -0.103 | -1.941
-18.5 | -0.297 | 0.14132 | -0.103 | -2.104
-18 | -0.306 | 0.13453 | -0.104 | -2.277
-17.5 | -0.314 | 0.12828 | -0.104 | -2.451
-17 | -0.321 | 0.12237 | -0.105 | -2.627
-16.5 | -0.327 | 0.11651 | -0.105 | -2.807
-16 | -0.331 | 0.11089 | -0.105 | -2.986
-15.5 | -0.333 | 0.10514 | -0.106 | -3.17
-15 | -0.333 | 0.0989 | -0.107 | -3.371
-14.5 | -0.331 | 0.09297 | -0.109 | -3.56
-14 | -0.326 | 0.08713 | -0.111 | -3.739
-13.5 | -0.317 | 0.08196 | -0.113 | -3.872
-13 | -0.305 | 0.07674 | -0.115 | -3.979
-12.5 | -0.289 | 0.0711 | -0.118 | -4.067
-12 | -0.269 | 0.06613 | -0.121 | -4.074
-11.5 | -0.246 | 0.06089 | -0.125 | -4.046
-11 | -0.22 | 0.05505 | -0.13 | -4
-10.5 | -0.191 | 0.04939 | -0.135 | -3.86
-10 | -0.158 | 0.04304 | -0.142 | -3.669
-9.5 | -0.122 | 0.03653 | -0.149 | -3.337
-9 | -0.083 | 0.02957 | -0.157 | -2.792
-8.5 | -0.04 | 0.02146 | -0.167 | -1.849
-8 | 0.008 | 0.0129 | -0.18 | 0.602
-7.5 | 0.064 | 0.00299 | -0.199 | 21.37
-7 | 0.121 | 0.00315 | -0.2 | 38.468
-6.5 | 0.18 | 0.00325 | -0.2 | 55.238
-6 | 0.239 | 0.00339 | -0.2 | 70.574
-5.5 | 0.299 | 0.00354 | -0.2 | 84.328
-5 | 0.359 | 0.00371 | -0.2 | 96.708
-4.5 | 0.419 | 0.00383 | -0.2 | 109.611
-4 | 0.48 | 0.00418 | -0.2 | 114.902
-3.5 | 0.54 | 0.00476 | -0.2 | 113.348
-3 | 0.6 | 0.00533 | -0.2 | 112.607
-2.5 | 0.66 | 0.00603 | -0.201 | 109.446
-2 | 0.721 | 0.00674 | -0.201 | 107.077
-1.5 | 0.781 | 0.00733 | -0.201 | 106.431
-1 | 0.84 | 0.00741 | -0.201 | 113.23
-0.5 | 0.898 | 0.0072 | -0.201 | 124.81
0 | 0.957 | 0.0076 | -0.201 | 125.819
0.5 | 1.011 | 0.00801 | -0.201 | 126.263
1 | 1.068 | 0.00769 | -0.201 | 138.996
1.5 | 1.126 | 0.00775 | -0.201 | 145.221
2 | 1.183 | 0.0081 | -0.201 | 146.088
2.5 | 1.24 | 0.00849 | -0.201 | 145.976
3 | 1.297 | 0.00816 | -0.201 | 158.914
3.5 | 1.353 | 0.00858 | -0.2 | 157.695
4 | 1.406 | 0.00903 | -0.2 | 155.774
4.5 | 1.457 | 0.00891 | -0.2 | 163.565
5 | 1.506 | 0.0096 | -0.2 | 156.929
5.5 | 1.552 | 0.01027 | -0.2 | 151.158
6 | 1.595 | 0.00995 | -0.2 | 160.256
6.5 | 1.634 | 0.01021 | -0.2 | 160.01
7 | 1.668 | 0.01225 | -0.2 | 136.087
7.5 | 1.696 | 0.01276 | -0.2 | 132.89
8 | 1.719 | 0.01325 | -0.199 | 129.764
8.5 | 1.737 | 0.01347 | -0.199 | 128.952
9 | 1.745 | 0.01411 | -0.199 | 123.715
9.5 | 1.746 | 0.01478 | -0.199 | 118.142
10 | 1.74 | 0.01549 | -0.198 | 112.267
10.5 | 1.726 | 0.01626 | -0.198 | 106.17
11 | 1.705 | 0.01706 | -0.198 | 99.951
11.5 | 1.677 | 0.01793 | -0.197 | 93.566
12 | 1.643 | 0.01886 | -0.197 | 87.144
12.5 | 1.604 | 0.01985 | -0.196 | 80.768
13 | 1.555 | 0.0209 | -0.196 | 74.407
13.5 | 1.501 | 0.02222 | -0.195 | 67.553
14 | 1.443 | 0.02345 | -0.195 | 61.554
14.5 | 1.382 | 0.02507 | -0.194 | 55.144

## 132. Re 16M Mach 0.10 (2)
BIGFOIL.COM POLAR EXPORT
Joukowsky 9.00% thick 7.00% camber
Joukowsky 9.00% thick 7.00% camber |  |  |  | Cl Max: | 2.2831 | at alpha= | 19 | deg
XFOIL ncrit=9 |  |  |  | L/D Max: | 212.055 | at alpha= | 1.5 | deg
Re: | 16000000 |  |  | Cd Min: | 0.18965 | at alpha= | -18.5 | deg
Mach: | 0.1 |  |  | Cl=0 at alpha= | -7.8331 | deg
|  |  |  | @ Cl=0.1, Cd= | 0.0052062
|  |  |  | @ Cl=0.4, Cd= | 0.0045618
|  |  |  | @ Cl=0.6, Cd= | 0.0043992
alpha (deg) | Cl | Cd | Cm | Cl/Cd
-18.5 | -0.4145 | 0.18965 | -0.0345 | -2.1856
-18 | -0.3901 | 0.18338 | -0.0401 | -2.1273
-17.5 | -0.3552 | 0.18131 | -0.0452 | -1.9591
-17 | -0.3916 | 0.15918 | -0.0507 | -2.4601
-16.5 | -0.3882 | 0.1476 | -0.0578 | -2.6301
-15 | -0.8392 | 0.01607 | -0.196 | -52.2215
-14.5 | -0.7841 | 0.01373 | -0.1992 | -57.1085
-14 | -0.7273 | 0.01227 | -0.201 | -59.2747
-13.5 | -0.6694 | 0.01119 | -0.2023 | -59.8213
-13 | -0.611 | 0.01035 | -0.2032 | -59.0338
-12.5 | -0.5526 | 0.00964 | -0.204 | -57.3237
-12 | -0.4937 | 0.00901 | -0.2047 | -54.7947
-10.5 | -0.3164 | 0.00742 | -0.2067 | -42.6415
-10 | -0.2568 | 0.00689 | -0.2074 | -37.2714
-9.5 | -0.1975 | 0.00647 | -0.208 | -30.5255
-9 | -0.1383 | 0.00618 | -0.2085 | -22.3786
-8.5 | -0.079 | 0.00592 | -0.2089 | -13.3446
-8 | -0.0198 | 0.00567 | -0.2094 | -3.4921
-7.5 | 0.0395 | 0.00539 | -0.2099 | 7.3284
-7 | 0.0985 | 0.00521 | -0.2103 | 18.906
-6.5 | 0.1575 | 0.00506 | -0.2106 | 31.1265
-6 | 0.2167 | 0.00487 | -0.2111 | 44.4969
-5.5 | 0.2756 | 0.00476 | -0.2115 | 57.8992
-5 | 0.3345 | 0.00464 | -0.2119 | 72.0905
-4.5 | 0.3931 | 0.00457 | -0.2122 | 86.0175
-4 | 0.4517 | 0.0045 | -0.2125 | 100.3778
-3.5 | 0.5102 | 0.00444 | -0.2129 | 114.9099
-3 | 0.5686 | 0.00441 | -0.2132 | 128.9342
-2.5 | 0.6268 | 0.00439 | -0.2135 | 142.779
-2 | 0.6849 | 0.00438 | -0.2138 | 156.3699
-1.5 | 0.7428 | 0.0044 | -0.214 | 168.8182
-1 | 0.8004 | 0.00445 | -0.2143 | 179.8652
-0.5 | 0.8577 | 0.00452 | -0.2144 | 189.7566
0 | 0.915 | 0.00459 | -0.2146 | 199.3464
0.5 | 0.9716 | 0.00473 | -0.2147 | 205.4123
1 | 1.0281 | 0.00487 | -0.2148 | 211.1088
1.5 | 1.0836 | 0.00511 | -0.2147 | 212.0548
2 | 1.1384 | 0.00541 | -0.2145 | 210.4251
2.5 | 1.1913 | 0.00589 | -0.2139 | 202.2581
3 | 1.2434 | 0.00643 | -0.2133 | 193.3748
3.5 | 1.2951 | 0.007 | -0.2126 | 185.0143
4 | 1.3467 | 0.00755 | -0.2118 | 178.3709
4.5 | 1.3975 | 0.00814 | -0.2109 | 171.683
5 | 1.4487 | 0.00867 | -0.2101 | 167.0934
5.5 | 1.4998 | 0.00916 | -0.2093 | 163.7336
6 | 1.551 | 0.00961 | -0.2085 | 161.3944
6.5 | 1.6019 | 0.01005 | -0.2077 | 159.393
7 | 1.6528 | 0.01046 | -0.2069 | 158.0115
7.5 | 1.7031 | 0.01058 | -0.2061 | 160.9735
8 | 1.7519 | 0.01107 | -0.2049 | 158.2565
8.5 | 1.7996 | 0.0116 | -0.2035 | 155.1379
9 | 1.8455 | 0.0122 | -0.2018 | 151.2705
9.5 | 1.8907 | 0.01276 | -0.1999 | 148.174
10 | 1.9329 | 0.01344 | -0.1976 | 143.817
10.5 | 1.972 | 0.01414 | -0.1946 | 139.4625
11 | 1.9995 | 0.01485 | -0.1894 | 134.6465
11.5 | 2.0268 | 0.01578 | -0.1845 | 128.4411
12 | 2.054 | 0.01691 | -0.1798 | 121.4666
12.5 | 2.0817 | 0.01812 | -0.1755 | 114.8841
13 | 2.1089 | 0.01944 | -0.1714 | 108.4825
13.5 | 2.1341 | 0.02099 | -0.1672 | 101.6722
14 | 2.1565 | 0.02282 | -0.1629 | 94.5004
14.5 | 2.1765 | 0.02495 | -0.1586 | 87.2345
15 | 2.1948 | 0.02737 | -0.1545 | 80.19
15.5 | 2.2103 | 0.03014 | -0.1504 | 73.3344
17 | 2.2548 | 0.03977 | -0.1404 | 56.696
17.5 | 2.2666 | 0.04366 | -0.1377 | 51.9148
18 | 2.2747 | 0.04815 | -0.1351 | 47.242
18.5 | 2.2815 | 0.05301 | -0.133 | 43.039
19 | 2.2831 | 0.05876 | -0.1312 | 38.8547
19.5 | 2.2816 | 0.06516 | -0.1298 | 35.0153
20 | 2.2795 | 0.0719 | -0.129 | 31.7038

## 133. Re 16M Mach 0.25 (1)
BIGFOIL.COM POLAR EXPORT
Joukowsky 9.00% thick 7.00% camber
Joukowsky 9.00% thick 7.00% camber |  |  |  | Cl Max: | 1.741 | at alpha= | 8.5 | deg
JavaFoil+Calcfoil stall+Eppler ext transition |  |  |  | L/D Max: | 160.756 | at alpha= | 4.5 | deg
Re: | 16000000 |  |  | Cd Min: | 0.00311 | at alpha= | -7 | deg
Mach: | 0.25 |  |  | Cl=0 at alpha= | -8.0778 | deg
|  |  |  | @ Cl=0.1, Cd= | 0.006578
|  |  |  | @ Cl=0.4, Cd= | 0.0038332
|  |  |  | @ Cl=0.6, Cd= | 0.0052179
alpha (deg) | Cl | Cd | Cm | Cl/Cd
-17.5 | -0.056 | 0.13654 | -0.103 | -0.412
-17 | -0.053 | 0.12969 | -0.104 | -0.411
-16.5 | -0.05 | 0.12325 | -0.104 | -0.408
-16 | -0.047 | 0.12046 | -0.102 | -0.392
-15.5 | -0.118 | 0.11437 | -0.102 | -1.031
-15 | -0.154 | 0.10765 | -0.103 | -1.432
-14.5 | -0.181 | 0.10056 | -0.104 | -1.802
-14 | -0.202 | 0.0953 | -0.105 | -2.121
-13.5 | -0.217 | 0.08891 | -0.107 | -2.443
-13 | -0.226 | 0.08383 | -0.108 | -2.695
-12.5 | -0.227 | 0.07918 | -0.108 | -2.864
-12 | -0.222 | 0.0739 | -0.11 | -3.004
-11.5 | -0.211 | 0.06834 | -0.114 | -3.094
-11 | -0.195 | 0.063 | -0.118 | -3.099
-10.5 | -0.173 | 0.05761 | -0.123 | -3.011
-10 | -0.147 | 0.05148 | -0.13 | -2.849
-9.5 | -0.115 | 0.04503 | -0.138 | -2.556
-9 | -0.079 | 0.03858 | -0.147 | -2.041
-8.5 | -0.038 | 0.03133 | -0.156 | -1.213
-8 | 0.007 | 0.02368 | -0.167 | 0.311
-7.5 | 0.059 | 0.01276 | -0.184 | 4.639
-7 | 0.123 | 0.00311 | -0.205 | 39.472
-6.5 | 0.183 | 0.00327 | -0.205 | 55.914
-6 | 0.244 | 0.0034 | -0.205 | 71.819
-5.5 | 0.306 | 0.00355 | -0.206 | 86.061
-5 | 0.368 | 0.00373 | -0.206 | 98.586
-4.5 | 0.43 | 0.00393 | -0.206 | 109.52
-4 | 0.492 | 0.00414 | -0.206 | 118.802
-3.5 | 0.555 | 0.00479 | -0.206 | 115.859
-3 | 0.616 | 0.00537 | -0.206 | 114.7
-2.5 | 0.678 | 0.0061 | -0.206 | 111.144
-2 | 0.741 | 0.00685 | -0.206 | 108.268
-1.5 | 0.802 | 0.00746 | -0.206 | 107.47
-1 | 0.863 | 0.00756 | -0.206 | 114.151
-0.5 | 0.923 | 0.00735 | -0.206 | 125.638
0 | 0.983 | 0.00779 | -0.206 | 126.278
0.5 | 1.038 | 0.00821 | -0.206 | 126.433
1 | 1.097 | 0.00786 | -0.206 | 139.567
1.5 | 1.156 | 0.00797 | -0.206 | 145.142
2 | 1.215 | 0.00834 | -0.206 | 145.699
2.5 | 1.273 | 0.00803 | -0.206 | 158.585
3 | 1.331 | 0.00841 | -0.206 | 158.238
3.5 | 1.389 | 0.00887 | -0.206 | 156.494
4 | 1.443 | 0.00938 | -0.206 | 153.827
4.5 | 1.495 | 0.0093 | -0.206 | 160.756
5 | 1.544 | 0.01005 | -0.206 | 153.613
5.5 | 1.59 | 0.00997 | -0.206 | 159.433
6 | 1.631 | 0.01026 | -0.206 | 158.963
6.5 | 1.668 | 0.01238 | -0.205 | 134.699
7 | 1.697 | 0.01295 | -0.205 | 130.99
7.5 | 1.719 | 0.01353 | -0.205 | 127.057
8 | 1.734 | 0.01375 | -0.205 | 126.143
8.5 | 1.741 | 0.01444 | -0.204 | 120.575
9 | 1.734 | 0.01521 | -0.204 | 113.996
9.5 | 1.716 | 0.01604 | -0.204 | 106.996
10 | 1.686 | 0.01691 | -0.203 | 99.721
10.5 | 1.644 | 0.01789 | -0.203 | 91.905
11 | 1.59 | 0.01893 | -0.203 | 84.008
11.5 | 1.525 | 0.02008 | -0.202 | 75.94
12 | 1.449 | 0.02141 | -0.202 | 67.673
12.5 | 1.362 | 0.02288 | -0.201 | 59.551
13 | 1.261 | 0.02464 | -0.2 | 51.167
13.5 | 1.149 | 0.02677 | -0.199 | 42.926

## 134. Re 16M Mach 0.25 (2)
BIGFOIL.COM POLAR EXPORT
Joukowsky 9.00% thick 7.00% camber
Joukowsky 9.00% thick 7.00% camber |  |  |  | Cl Max: | 1.7055 | at alpha= | 7 | deg
XFOIL ncrit=9 |  |  |  | L/D Max: | 219.1 | at alpha= | 1.5 | deg
Re: | 16000000 |  |  | Cd Min: | 0.22435 | at alpha= | -20 | deg
Mach: | 0.25 |  |  | Cl=0 at alpha= | -7.7326 | deg
|  |  |  | @ Cl=0.1, Cd= | 0.005366
|  |  |  | @ Cl=0.4, Cd= | 0.0046245
|  |  |  | @ Cl=0.6, Cd= | 0.0044351
alpha (deg) | Cl | Cd | Cm | Cl/Cd
-20 | -0.4537 | 0.22435 | -0.0197 | -2.0223
-19.5 | -0.4346 | 0.21713 | -0.0242 | -2.0016
-19 | -0.4102 | 0.21079 | -0.0299 | -1.946
-18.5 | -0.3863 | 0.20363 | -0.0357 | -1.8971
-17 | -0.3518 | 0.17181 | -0.0508 | -2.0476
-16.5 | -0.3247 | 0.16405 | -0.058 | -1.9793
-16 | -0.2948 | 0.15625 | -0.066 | -1.8867
-15.5 | -0.2615 | 0.15026 | -0.073 | -1.7403
-15 | -0.3041 | 0.12789 | -0.0826 | -2.3778
-14.5 | -0.302 | 0.11776 | -0.0893 | -2.5645
-14 | -0.3028 | 0.10635 | -0.0982 | -2.8472
-13.5 | -0.2594 | 0.0898 | -0.1251 | -2.8886
-13 | -0.2687 | 0.08029 | -0.1319 | -3.3466
-12.5 | -0.6213 | 0.01517 | -0.2108 | -40.9558
-12 | -0.5557 | 0.01236 | -0.2142 | -44.9595
-11.5 | -0.4892 | 0.0107 | -0.2155 | -45.7196
-11 | -0.4231 | 0.00957 | -0.216 | -44.2111
-10 | -0.2918 | 0.00804 | -0.2165 | -36.2935
-9.5 | -0.2265 | 0.0073 | -0.2168 | -31.0274
-9 | -0.1618 | 0.00673 | -0.217 | -24.0416
-8.5 | -0.0976 | 0.00629 | -0.2171 | -15.5167
-8 | -0.0338 | 0.00596 | -0.2172 | -5.6711
-7.5 | 0.0294 | 0.00569 | -0.2173 | 5.167
-7 | 0.0925 | 0.00539 | -0.2175 | 17.1614
-6.5 | 0.155 | 0.00519 | -0.2177 | 29.8651
-6 | 0.2173 | 0.00501 | -0.2179 | 43.3733
-5.5 | 0.2794 | 0.00483 | -0.2181 | 57.8468
-5 | 0.341 | 0.00473 | -0.2183 | 72.093
-4.5 | 0.4025 | 0.00462 | -0.2186 | 87.1212
-4 | 0.4637 | 0.00453 | -0.2189 | 102.362
-3.5 | 0.5245 | 0.00448 | -0.2191 | 117.0759
-3 | 0.5852 | 0.00444 | -0.2194 | 131.8018
-2.5 | 0.6457 | 0.00442 | -0.2197 | 146.086
-2 | 0.706 | 0.00441 | -0.2199 | 160.0907
-1.5 | 0.7661 | 0.00442 | -0.2202 | 173.3258
-1 | 0.8258 | 0.00446 | -0.2204 | 185.157
-0.5 | 0.8852 | 0.00455 | -0.2206 | 194.5495
0 | 0.9445 | 0.00463 | -0.2208 | 203.9957
0.5 | 1.0034 | 0.00474 | -0.2209 | 211.6878
1 | 1.0618 | 0.0049 | -0.2209 | 216.6939
1.5 | 1.1196 | 0.00511 | -0.2208 | 219.0998
2 | 1.1762 | 0.00544 | -0.2205 | 216.2132
2.5 | 1.2315 | 0.00588 | -0.2199 | 209.4388
3 | 1.2848 | 0.00649 | -0.219 | 197.9661
3.5 | 1.3381 | 0.00709 | -0.2181 | 188.7306
4 | 1.391 | 0.0077 | -0.217 | 180.6494
4.5 | 1.4429 | 0.00837 | -0.2158 | 172.3895
5 | 1.4952 | 0.00898 | -0.2145 | 166.5033
5.5 | 1.5478 | 0.00952 | -0.2133 | 162.584
6 | 1.6004 | 0.01004 | -0.212 | 159.4024
6.5 | 1.6533 | 0.01049 | -0.2107 | 157.6072
7 | 1.7055 | 0.01097 | -0.2093 | 155.4695

## 135. Re 16M Mach 0.50 (1)
BIGFOIL.COM POLAR EXPORT
Joukowsky 9.00% thick 7.00% camber
Joukowsky 9.00% thick 7.00% camber |  |  |  | Cl Max: | 1.755 | at alpha= | 6 | deg
JavaFoil+Calcfoil stall+Eppler ext transition |  |  |  | L/D Max: | 166.191 | at alpha= | 4 | deg
Re: | 16000000 |  |  | Cd Min: | 0.00365 | at alpha= | -5.5 | deg
Mach: | 0.5 |  |  | Cl=0 at alpha= | -8.0714 | deg
|  |  |  | @ Cl=0.1, Cd= | 0.039522
|  |  |  | @ Cl=0.4, Cd= | 0.0038153
|  |  |  | @ Cl=0.6, Cd= | 0.0046253
alpha (deg) | Cl | Cd | Cm | Cl/Cd
-20 | -1.324 | 0.14652 | -0.137 | -9.035
-19.5 | -1.263 | 0.15906 | -0.131 | -7.94
-19 | -1.21 | 0.1406 | -0.134 | -8.608
-18.5 | -1.158 | 0.12946 | -0.136 | -8.942
-18 | -1.097 | 0.13857 | -0.128 | -7.915
-17.5 | -1.044 | 0.12463 | -0.132 | -8.376
-17 | -0.991 | 0.11412 | -0.135 | -8.686
-16.5 | -0.94 | 0.10183 | -0.141 | -9.232
-16 | -0.878 | 0.10662 | -0.131 | -8.238
-15.5 | -0.827 | 0.09548 | -0.138 | -8.661
-15 | -0.776 | 0.08467 | -0.146 | -9.17
-14.5 | -0.711 | 0.09239 | -0.128 | -7.701
-14 | -0.662 | 0.08001 | -0.141 | -8.272
-13.5 | -0.61 | 0.07114 | -0.149 | -8.58
-13 | -0.287 | 0.07957 | -0.129 | -3.609
-12.5 | -0.259 | 0.07 | -0.14 | -3.701
-12 | -0.231 | 0.06095 | -0.15 | -3.792
-11.5 | -0.198 | 0.0686 | -0.128 | -2.882
-11 | -0.17 | 0.05926 | -0.142 | -2.866
-10.5 | -0.139 | 0.06155 | -0.13 | -2.262
-10 | -0.11 | 0.0572 | -0.132 | -1.929
-9.5 | -0.082 | 0.04956 | -0.145 | -1.657
-9 | -0.053 | 0.05215 | -0.13 | -1.008
-8.5 | -0.024 | 0.04569 | -0.142 | -0.529
-8 | 0.004 | 0.04647 | -0.132 | 0.095
-7.5 | 0.033 | 0.04581 | -0.125 | 0.71
-7 | 0.061 | 0.04371 | -0.124 | 1.384
-6.5 | 0.149 | 0.03426 | -0.154 | 4.341
-6 | 0.222 | 0.02078 | -0.186 | 10.679
-5.5 | 0.329 | 0.00365 | -0.23 | 90.064
-5 | 0.402 | 0.00382 | -0.23 | 105.162
-4.5 | 0.475 | 0.00404 | -0.23 | 117.38
-4 | 0.547 | 0.00433 | -0.23 | 126.102
-3.5 | 0.617 | 0.00472 | -0.23 | 130.692
-3 | 0.687 | 0.00545 | -0.23 | 126.158
-2.5 | 0.757 | 0.00674 | -0.23 | 112.378
-2 | 0.829 | 0.00738 | -0.23 | 112.337
-1.5 | 0.897 | 0.00813 | -0.231 | 110.288
-1 | 0.965 | 0.00818 | -0.23 | 117.909
-0.5 | 1.032 | 0.00815 | -0.23 | 126.719
0 | 1.099 | 0.00794 | -0.23 | 138.415
0.5 | 1.158 | 0.00834 | -0.23 | 138.824
1 | 1.224 | 0.00855 | -0.23 | 143.116
1.5 | 1.289 | 0.00828 | -0.23 | 155.723
2 | 1.354 | 0.00868 | -0.23 | 155.993
2.5 | 1.419 | 0.00854 | -0.23 | 166.149
3 | 1.482 | 0.00902 | -0.23 | 164.405
3.5 | 1.545 | 0.00963 | -0.23 | 160.373
4 | 1.602 | 0.00964 | -0.23 | 166.191
4.5 | 1.654 | 0.01212 | -0.23 | 136.447
5 | 1.699 | 0.01331 | -0.23 | 127.673
5.5 | 1.734 | 0.0141 | -0.229 | 122.982
6 | 1.755 | 0.01501 | -0.229 | 116.919
6.5 | 1.754 | 0.01605 | -0.229 | 109.287
7 | 1.705 | 0.01723 | -0.228 | 98.978
7.5 | 1.555 | 0.01865 | -0.228 | 83.388
8 | 1.026 | 0.01993 | -0.227 | 51.477
8.5 | 1.054 | 0.02114 | -0.227 | 49.856
9 | 1.082 | 0.02224 | -0.226 | 48.634
9.5 | 1.109 | 0.02323 | -0.226 | 47.755
10 | 1.137 | 0.02408 | -0.225 | 47.209
10.5 | 1.161 | 0.02675 | -0.224 | 43.398
11 | 1.187 | 0.02796 | -0.223 | 42.452

## 136. Re 16M Mach 0.50 (2)
BIGFOIL.COM POLAR EXPORT
Joukowsky 9.00% thick 7.00% camber
Joukowsky 9.00% thick 7.00% camber |  |  |  | Cl Max: | 2.047 | at alpha= | 9.5 | deg
XFOIL ncrit=9 |  |  |  | L/D Max: | 241.83 | at alpha= | 1.5 | deg
Re: | 16000000 |  |  | Cd Min: | 0.0317 | at alpha= | 10 | deg
Mach: | 0.5 |  |  | Cl=0 at alpha= | -99 | deg
|  |  |  | @ Cl=0.1, Cd= | 0.00481
|  |  |  | @ Cl=0.4, Cd= | 0.00481
|  |  |  | @ Cl=0.6, Cd= | 0.00481
alpha (deg) | Cl | Cd | Cm | Cl/Cd
0 | 1.0772 | 0.00481 | -0.2479 | 223.9501
0.5 | 1.1459 | 0.00493 | -0.2479 | 232.4341
1 | 1.2142 | 0.00508 | -0.2478 | 239.0157
1.5 | 1.2817 | 0.0053 | -0.2475 | 241.8302
2 | 1.3484 | 0.00558 | -0.2469 | 241.6487
2.5 | 1.4135 | 0.00598 | -0.2459 | 236.3712
3 | 1.4731 | 0.00671 | -0.2438 | 219.538
3.5 | 1.5302 | 0.00756 | -0.241 | 202.4074
4 | 1.5846 | 0.0085 | -0.2376 | 186.4235
4.5 | 1.6355 | 0.00953 | -0.2333 | 171.6159
5 | 1.684 | 0.01054 | -0.2283 | 159.7723
5.5 | 1.7229 | 0.0114 | -0.2213 | 151.1316
6 | 1.764 | 0.01235 | -0.2147 | 142.834
6.5 | 1.8075 | 0.01342 | -0.2086 | 134.687
8 | 1.9445 | 0.01722 | -0.1914 | 112.921
8.5 | 1.9863 | 0.01915 | -0.185 | 103.7232
9 | 2.0244 | 0.02156 | -0.1781 | 93.8961
9.5 | 2.047 | 0.02529 | -0.1699 | 80.9411
10 | 2.0395 | 0.0317 | -0.1606 | 64.3375

## 137. Re 18M Mach 0.00 (1)
BIGFOIL.COM POLAR EXPORT
Joukowsky 9.00% thick 7.00% camber
Joukowsky 9.00% thick 7.00% camber |  |  |  | Cl Max: | 1.749 | at alpha= | 9.5 | deg
JavaFoil+Calcfoil stall+Eppler ext transition |  |  |  | L/D Max: | 163.464 | at alpha= | 6.5 | deg
Re: | 18000000 |  |  | Cd Min: | 0.00294 | at alpha= | -8 | deg
Mach: | 0 |  |  | Cl=0 at alpha= | -8.0833 | deg
|  |  |  | @ Cl=0.1, Cd= | 0.0030811
|  |  |  | @ Cl=0.4, Cd= | 0.003786
|  |  |  | @ Cl=0.6, Cd= | 0.005355
alpha (deg) | Cl | Cd | Cm | Cl/Cd
-20 | -0.311 | 0.15987 | -0.103 | -1.947
-19.5 | -0.32 | 0.15167 | -0.103 | -2.107
-19 | -0.327 | 0.1456 | -0.104 | -2.249
-18.5 | -0.335 | 0.13784 | -0.105 | -2.429
-18 | -0.341 | 0.13193 | -0.105 | -2.587
-17.5 | -0.347 | 0.12575 | -0.105 | -2.758
-17 | -0.351 | 0.11969 | -0.106 | -2.934
-16.5 | -0.354 | 0.1145 | -0.106 | -3.092
-16 | -0.355 | 0.10837 | -0.107 | -3.28
-15.5 | -0.355 | 0.10266 | -0.108 | -3.457
-15 | -0.352 | 0.0966 | -0.11 | -3.647
-14.5 | -0.347 | 0.09036 | -0.112 | -3.844
-14 | -0.34 | 0.08499 | -0.113 | -3.995
-13.5 | -0.329 | 0.07977 | -0.115 | -4.121
-13 | -0.315 | 0.07471 | -0.118 | -4.212
-12.5 | -0.297 | 0.06907 | -0.121 | -4.294
-12 | -0.275 | 0.06414 | -0.124 | -4.291
-11.5 | -0.251 | 0.05878 | -0.127 | -4.268
-11 | -0.224 | 0.05295 | -0.133 | -4.222
-10.5 | -0.193 | 0.04699 | -0.138 | -4.111
-10 | -0.16 | 0.04044 | -0.145 | -3.952
-9.5 | -0.123 | 0.03371 | -0.152 | -3.657
-9 | -0.084 | 0.02651 | -0.16 | -3.149
-8.5 | -0.04 | 0.01796 | -0.171 | -2.243
-8 | 0.008 | 0.00294 | -0.198 | 2.867
-7.5 | 0.064 | 0.00298 | -0.198 | 21.411
-7 | 0.121 | 0.00314 | -0.199 | 38.504
-6.5 | 0.179 | 0.00324 | -0.199 | 55.226
-6 | 0.238 | 0.00338 | -0.199 | 70.464
-5.5 | 0.297 | 0.00353 | -0.199 | 84.144
-5 | 0.357 | 0.0037 | -0.199 | 96.437
-4.5 | 0.417 | 0.00382 | -0.199 | 109.249
-4 | 0.477 | 0.00418 | -0.199 | 114.358
-3.5 | 0.537 | 0.00476 | -0.199 | 112.889
-3 | 0.597 | 0.00532 | -0.199 | 112.163
-2.5 | 0.657 | 0.00602 | -0.2 | 109.04
-2 | 0.718 | 0.00674 | -0.2 | 106.509
-1.5 | 0.777 | 0.00732 | -0.2 | 106.157
-1 | 0.835 | 0.00741 | -0.2 | 112.801
-0.5 | 0.894 | 0.00719 | -0.2 | 124.331
0 | 0.952 | 0.00759 | -0.2 | 125.392
0.5 | 1.006 | 0.00799 | -0.2 | 125.834
1 | 1.063 | 0.00768 | -0.2 | 138.504
1.5 | 1.12 | 0.00775 | -0.2 | 144.624
2 | 1.177 | 0.00807 | -0.2 | 145.96
2.5 | 1.234 | 0.00847 | -0.2 | 145.663
3 | 1.29 | 0.00814 | -0.2 | 158.565
3.5 | 1.346 | 0.00856 | -0.199 | 157.305
4 | 1.399 | 0.00897 | -0.199 | 156.029
4.5 | 1.451 | 0.00958 | -0.199 | 151.463
5 | 1.499 | 0.00947 | -0.199 | 158.257
5.5 | 1.545 | 0.01005 | -0.199 | 153.723
6 | 1.589 | 0.01047 | -0.199 | 151.665
6.5 | 1.628 | 0.00996 | -0.199 | 163.464
7 | 1.662 | 0.0103 | -0.199 | 161.399
7.5 | 1.692 | 0.01241 | -0.199 | 136.285
8 | 1.716 | 0.0129 | -0.199 | 132.998
8.5 | 1.735 | 0.01304 | -0.198 | 133.094
9 | 1.746 | 0.01364 | -0.198 | 128
9.5 | 1.749 | 0.01428 | -0.198 | 122.504
10 | 1.746 | 0.01496 | -0.198 | 116.723
10.5 | 1.736 | 0.01567 | -0.197 | 110.747
11 | 1.719 | 0.01643 | -0.197 | 104.649
11.5 | 1.696 | 0.01724 | -0.197 | 98.399
12 | 1.667 | 0.01809 | -0.196 | 92.128
12.5 | 1.633 | 0.01905 | -0.196 | 85.729
13 | 1.59 | 0.02 | -0.195 | 79.528
13.5 | 1.543 | 0.02109 | -0.195 | 73.163
14 | 1.491 | 0.02231 | -0.194 | 66.85
14.5 | 1.437 | 0.02372 | -0.193 | 60.567

## 138. Re 18M Mach 0.00 (2)
BIGFOIL.COM POLAR EXPORT
Joukowsky 9.00% thick 7.00% camber
Joukowsky 9.00% thick 7.00% camber |  |  |  | Cl Max: | 1.6959 | at alpha= | 7.5 | deg
XFOIL ncrit=9 |  |  |  | L/D Max: | 209.087 | at alpha= | 1.5 | deg
Re: | 18000000 |  |  | Cd Min: | 0.19324 | at alpha= | -19 | deg
Mach: | 0 |  |  | Cl=0 at alpha= | -7.8518 | deg
|  |  |  | @ Cl=0.1, Cd= | 0.0050895
|  |  |  | @ Cl=0.4, Cd= | 0.0045198
|  |  |  | @ Cl=0.6, Cd= | 0.004374
alpha (deg) | Cl | Cd | Cm | Cl/Cd
-19 | -0.4373 | 0.19324 | -0.0306 | -2.263
-18.5 | -0.4158 | 0.18606 | -0.0364 | -2.2348
-18 | -0.3937 | 0.17879 | -0.0424 | -2.202
-17.5 | -0.3681 | 0.17284 | -0.0481 | -2.1297
-16.5 | -0.4207 | 0.137 | -0.0632 | -3.0708
-16 | -0.9286 | 0.01794 | -0.1897 | -51.7614
-15.5 | -0.8777 | 0.01511 | -0.194 | -58.0874
-15 | -0.8241 | 0.0132 | -0.1967 | -62.4318
-14.5 | -0.7688 | 0.0119 | -0.1984 | -64.605
-14 | -0.7125 | 0.01096 | -0.1996 | -65.0091
-13.5 | -0.6558 | 0.0102 | -0.2006 | -64.2941
-13 | -0.5987 | 0.00955 | -0.2015 | -62.6911
-12.5 | -0.5412 | 0.00896 | -0.2023 | -60.4018
-12 | -0.4836 | 0.00844 | -0.2031 | -57.2986
-11.5 | -0.4258 | 0.00797 | -0.2038 | -53.4253
-11 | -0.3677 | 0.00753 | -0.2045 | -48.8313
-10.5 | -0.3095 | 0.00709 | -0.2052 | -43.653
-10 | -0.2511 | 0.00662 | -0.2059 | -37.9305
-9.5 | -0.1926 | 0.00625 | -0.2066 | -30.816
-9 | -0.1341 | 0.00597 | -0.2071 | -22.4623
-8.5 | -0.0758 | 0.00575 | -0.2076 | -13.1826
-8 | -0.0174 | 0.00554 | -0.2081 | -3.1408
-7.5 | 0.0413 | 0.00527 | -0.2086 | 7.8368
-7 | 0.0998 | 0.00509 | -0.2091 | 19.6071
-6.5 | 0.1582 | 0.00496 | -0.2095 | 31.8952
-6 | 0.2167 | 0.00479 | -0.21 | 45.2401
-5.5 | 0.275 | 0.00469 | -0.2104 | 58.6354
-5 | 0.3333 | 0.00459 | -0.2107 | 72.6144
-4.5 | 0.3915 | 0.00453 | -0.2111 | 86.4238
-4 | 0.4496 | 0.00446 | -0.2115 | 100.8072
-3.5 | 0.5077 | 0.00441 | -0.2118 | 115.1247
-3 | 0.5656 | 0.00438 | -0.2121 | 129.1324
-2.5 | 0.6234 | 0.00437 | -0.2124 | 142.6545
-2 | 0.6811 | 0.00437 | -0.2127 | 155.8581
-1.5 | 0.7386 | 0.00438 | -0.213 | 168.6301
-1 | 0.7959 | 0.00443 | -0.2132 | 179.6614
-0.5 | 0.8528 | 0.00452 | -0.2134 | 188.6726
0 | 0.9096 | 0.0046 | -0.2135 | 197.7391
0.5 | 0.9658 | 0.00474 | -0.2136 | 203.7553
1 | 1.0216 | 0.00492 | -0.2136 | 207.6423
1.5 | 1.0768 | 0.00515 | -0.2136 | 209.0874
2 | 1.1308 | 0.0055 | -0.2133 | 205.6
2.5 | 1.1836 | 0.00596 | -0.2128 | 198.5906
3 | 1.2355 | 0.00649 | -0.2122 | 190.3698
4 | 1.3389 | 0.00752 | -0.2109 | 178.0452
4.5 | 1.3899 | 0.00806 | -0.2102 | 172.4442
5 | 1.4412 | 0.00854 | -0.2095 | 168.7588
5.5 | 1.4924 | 0.00899 | -0.2088 | 166.0067
6 | 1.5435 | 0.00943 | -0.2081 | 163.6797
6.5 | 1.5944 | 0.00983 | -0.2074 | 162.1974
7 | 1.6451 | 0.01022 | -0.2067 | 160.9687
7.5 | 1.6959 | 0.01057 | -0.2061 | 160.4447

## 139. Re 18M Mach 0.10 (1)
BIGFOIL.COM POLAR EXPORT
Joukowsky 9.00% thick 7.00% camber
Joukowsky 9.00% thick 7.00% camber |  |  |  | Cl Max: | 1.747 | at alpha= | 9.5 | deg
JavaFoil+Calcfoil stall+Eppler ext transition |  |  |  | L/D Max: | 162.862 | at alpha= | 6.5 | deg
Re: | 18000000 |  |  | Cd Min: | 0.00304 | at alpha= | -7.5 | deg
Mach: | 0.1 |  |  | Cl=0 at alpha= | -8.0833 | deg
|  |  |  | @ Cl=0.1, Cd= | 0.0030716
|  |  |  | @ Cl=0.4, Cd= | 0.0037852
|  |  |  | @ Cl=0.6, Cd= | 0.00533
alpha (deg) | Cl | Cd | Cm | Cl/Cd
-20 | -0.268 | 0.16238 | -0.102 | -1.649
-19.5 | -0.278 | 0.15429 | -0.103 | -1.802
-19 | -0.288 | 0.14722 | -0.103 | -1.956
-18.5 | -0.297 | 0.14025 | -0.104 | -2.121
-18 | -0.306 | 0.13448 | -0.104 | -2.278
-17.5 | -0.315 | 0.12719 | -0.105 | -2.473
-17 | -0.321 | 0.12218 | -0.104 | -2.63
-16.5 | -0.327 | 0.11543 | -0.105 | -2.834
-16 | -0.331 | 0.10982 | -0.106 | -3.016
-15.5 | -0.333 | 0.10407 | -0.107 | -3.204
-15 | -0.334 | 0.09798 | -0.108 | -3.404
-14.5 | -0.331 | 0.09229 | -0.11 | -3.588
-14 | -0.326 | 0.08651 | -0.112 | -3.768
-13.5 | -0.318 | 0.08127 | -0.114 | -3.907
-13 | -0.306 | 0.07607 | -0.116 | -4.017
-12.5 | -0.289 | 0.0704 | -0.119 | -4.111
-12 | -0.27 | 0.06545 | -0.122 | -4.12
-11.5 | -0.247 | 0.06011 | -0.126 | -4.104
-11 | -0.221 | 0.05422 | -0.131 | -4.068
-10.5 | -0.191 | 0.04877 | -0.136 | -3.914
-10 | -0.158 | 0.04196 | -0.143 | -3.774
-9.5 | -0.122 | 0.03531 | -0.151 | -3.464
-9 | -0.083 | 0.02893 | -0.158 | -2.859
-8.5 | -0.04 | 0.01989 | -0.169 | -2.008
-8 | 0.008 | 0.01079 | -0.184 | 0.732
-7.5 | 0.064 | 0.00304 | -0.199 | 21.063
-7 | 0.121 | 0.00309 | -0.2 | 39.171
-6.5 | 0.18 | 0.00324 | -0.2 | 55.41
-6 | 0.239 | 0.00338 | -0.2 | 70.727
-5.5 | 0.299 | 0.00354 | -0.2 | 84.449
-5 | 0.359 | 0.00371 | -0.2 | 96.827
-4.5 | 0.419 | 0.00382 | -0.2 | 109.716
-4 | 0.48 | 0.00418 | -0.2 | 114.904
-3.5 | 0.54 | 0.00476 | -0.2 | 113.373
-3 | 0.6 | 0.00533 | -0.2 | 112.542
-2.5 | 0.66 | 0.00604 | -0.201 | 109.311
-2 | 0.721 | 0.00676 | -0.201 | 106.726
-1.5 | 0.781 | 0.00734 | -0.201 | 106.375
-1 | 0.84 | 0.00743 | -0.201 | 113.026
-0.5 | 0.898 | 0.00721 | -0.201 | 124.551
0 | 0.957 | 0.00761 | -0.201 | 125.745
0.5 | 1.011 | 0.00802 | -0.201 | 126.052
1 | 1.068 | 0.0077 | -0.201 | 138.83
1.5 | 1.126 | 0.00777 | -0.201 | 144.854
2 | 1.183 | 0.00811 | -0.201 | 145.912
2.5 | 1.24 | 0.00851 | -0.201 | 145.797
3 | 1.297 | 0.00817 | -0.201 | 158.804
3.5 | 1.353 | 0.00861 | -0.2 | 157.139
4 | 1.406 | 0.00905 | -0.2 | 155.285
4.5 | 1.457 | 0.00965 | -0.2 | 151.053
5 | 1.506 | 0.00955 | -0.2 | 157.686
5.5 | 1.552 | 0.01012 | -0.2 | 153.475
6 | 1.595 | 0.0098 | -0.2 | 162.782
6.5 | 1.634 | 0.01003 | -0.2 | 162.862
7 | 1.668 | 0.01039 | -0.2 | 160.592
7.5 | 1.696 | 0.01253 | -0.2 | 135.426
8 | 1.72 | 0.01306 | -0.2 | 131.683
8.5 | 1.737 | 0.01321 | -0.199 | 131.504
9 | 1.746 | 0.01383 | -0.199 | 126.256
9.5 | 1.747 | 0.0145 | -0.199 | 120.483
10 | 1.74 | 0.01518 | -0.198 | 114.659
10.5 | 1.727 | 0.01592 | -0.198 | 108.483
11 | 1.706 | 0.01669 | -0.198 | 102.221
11.5 | 1.678 | 0.01754 | -0.197 | 95.704
12 | 1.644 | 0.0185 | -0.197 | 88.866
12.5 | 1.605 | 0.01942 | -0.197 | 82.647
13 | 1.557 | 0.02044 | -0.196 | 76.169
13.5 | 1.502 | 0.02171 | -0.195 | 69.201
14 | 1.445 | 0.02293 | -0.195 | 63.005
14.5 | 1.383 | 0.02461 | -0.194 | 56.216

## 140. Re 18M Mach 0.10 (2)
BIGFOIL.COM POLAR EXPORT
Joukowsky 9.00% thick 7.00% camber
Joukowsky 9.00% thick 7.00% camber |  |  |  | Cl Max: | 2.2954 | at alpha= | 19.5 | deg
XFOIL ncrit=9 |  |  |  | L/D Max: | 210.35 | at alpha= | 1.5 | deg
Re: | 18000000 |  |  | Cd Min: | 0.07017 | at alpha= | 20 | deg
Mach: | 0.1 |  |  | Cl=0 at alpha= | -7.8342 | deg
|  |  |  | @ Cl=0.1, Cd= | 0.0051172
|  |  |  | @ Cl=0.4, Cd= | 0.0045307
|  |  |  | @ Cl=0.6, Cd= | 0.00438
alpha (deg) | Cl | Cd | Cm | Cl/Cd
-15 | -0.84 | 0.01552 | -0.1968 | -54.1237
-14.5 | -0.7846 | 0.01333 | -0.1997 | -58.8597
-14 | -0.7273 | 0.01186 | -0.2015 | -61.3238
-13.5 | -0.6695 | 0.0108 | -0.2027 | -61.9907
-13 | -0.6111 | 0.00999 | -0.2036 | -61.1712
-12.5 | -0.5523 | 0.0093 | -0.2044 | -59.3871
-12 | -0.4935 | 0.00872 | -0.2051 | -56.594
-11.5 | -0.4345 | 0.00819 | -0.2057 | -53.0525
-11 | -0.3753 | 0.00771 | -0.2063 | -48.677
-10.5 | -0.3162 | 0.00728 | -0.2069 | -43.4341
-10 | -0.2568 | 0.00679 | -0.2075 | -37.8203
-9.5 | -0.1972 | 0.00635 | -0.2081 | -31.0551
-9 | -0.1379 | 0.00604 | -0.2086 | -22.8311
-8.5 | -0.0788 | 0.0058 | -0.2091 | -13.5862
-8 | -0.0197 | 0.00559 | -0.2095 | -3.5242
-7.5 | 0.0397 | 0.00533 | -0.2099 | 7.4484
-7 | 0.0989 | 0.00512 | -0.2104 | 19.3164
-6.5 | 0.1579 | 0.00497 | -0.2108 | 31.7706
-6 | 0.2169 | 0.00481 | -0.2112 | 45.0936
-5.5 | 0.2758 | 0.0047 | -0.2116 | 58.6809
-5 | 0.3346 | 0.0046 | -0.2119 | 72.7391
-4.5 | 0.3932 | 0.00454 | -0.2123 | 86.6079
-4 | 0.4518 | 0.00446 | -0.2126 | 101.3004
-3.5 | 0.5103 | 0.00441 | -0.2129 | 115.7143
-3 | 0.5687 | 0.00438 | -0.2132 | 129.8402
-2.5 | 0.6268 | 0.00438 | -0.2135 | 143.105
-2 | 0.6849 | 0.00437 | -0.2138 | 156.7277
-1.5 | 0.7429 | 0.00439 | -0.2141 | 169.2255
-1 | 0.8005 | 0.00443 | -0.2143 | 180.6998
-0.5 | 0.8578 | 0.00452 | -0.2145 | 189.7788
0 | 0.9149 | 0.0046 | -0.2146 | 198.8913
0.5 | 0.9715 | 0.00474 | -0.2147 | 204.9578
1 | 1.0278 | 0.00491 | -0.2148 | 209.3279
1.5 | 1.0833 | 0.00515 | -0.2147 | 210.3495
2 | 1.1377 | 0.0055 | -0.2144 | 206.8545
2.5 | 1.1909 | 0.00595 | -0.2139 | 200.1513
3 | 1.243 | 0.00649 | -0.2133 | 191.5254
3.5 | 1.2952 | 0.00701 | -0.2126 | 184.7646
4 | 1.3469 | 0.00755 | -0.2119 | 178.3974
4.5 | 1.3982 | 0.0081 | -0.2111 | 172.6173
5 | 1.4498 | 0.00859 | -0.2103 | 168.7776
5.5 | 1.5013 | 0.00905 | -0.2096 | 165.8895
6 | 1.5526 | 0.0095 | -0.2088 | 163.4316
6.5 | 1.6039 | 0.0099 | -0.208 | 162.0101
7 | 1.655 | 0.0103 | -0.2073 | 160.6796
7.5 | 1.706 | 0.01067 | -0.2066 | 159.8875
8 | 1.7549 | 0.01089 | -0.2054 | 161.1478
8.5 | 1.803 | 0.01139 | -0.2041 | 158.2968
9 | 1.8495 | 0.01196 | -0.2025 | 154.6405
9.5 | 1.8951 | 0.01252 | -0.2007 | 151.3658
10 | 1.9378 | 0.01319 | -0.1985 | 146.9143
10.5 | 1.9792 | 0.01383 | -0.196 | 143.1092
11 | 2.009 | 0.01453 | -0.1911 | 138.2657
11.5 | 2.035 | 0.01545 | -0.1859 | 131.7152
12 | 2.0622 | 0.01651 | -0.1811 | 124.9061
12.5 | 2.0906 | 0.01763 | -0.1769 | 118.582
13 | 2.1179 | 0.01891 | -0.1727 | 111.9989
13.5 | 2.1434 | 0.02041 | -0.1685 | 105.0171
14 | 2.1659 | 0.0222 | -0.1641 | 97.5631
14.5 | 2.1855 | 0.02431 | -0.1597 | 89.9013
15 | 2.2043 | 0.02663 | -0.1555 | 82.7751
16 | 2.239 | 0.03194 | -0.1479 | 70.1002
16.5 | 2.255 | 0.03497 | -0.1446 | 64.4838
17 | 2.2688 | 0.03837 | -0.1414 | 59.1295
17.5 | 2.2798 | 0.04226 | -0.1384 | 53.947
18 | 2.2896 | 0.04648 | -0.1358 | 49.2599
18.5 | 2.2946 | 0.05147 | -0.1335 | 44.5813
19 | 2.2953 | 0.05724 | -0.1315 | 40.0996
19.5 | 2.2954 | 0.06333 | -0.13 | 36.2451
20 | 2.2921 | 0.07017 | -0.129 | 32.665

## 141. Re 18M Mach 0.25 (1)
BIGFOIL.COM POLAR EXPORT
Joukowsky 9.00% thick 7.00% camber
Joukowsky 9.00% thick 7.00% camber |  |  |  | Cl Max: | 1.741 | at alpha= | 8.5 | deg
JavaFoil+Calcfoil stall+Eppler ext transition |  |  |  | L/D Max: | 161.997 | at alpha= | 5.5 | deg
Re: | 18000000 |  |  | Cd Min: | 0.0031 | at alpha= | -7 | deg
Mach: | 0.25 |  |  | Cl=0 at alpha= | -8.0778 | deg
|  |  |  | @ Cl=0.1, Cd= | 0.0064062
|  |  |  | @ Cl=0.4, Cd= | 0.0038281
|  |  |  | @ Cl=0.6, Cd= | 0.0052252
alpha (deg) | Cl | Cd | Cm | Cl/Cd
-17.5 | -0.056 | 0.13691 | -0.104 | -0.411
-17 | -0.053 | 0.12901 | -0.104 | -0.413
-16.5 | -0.05 | 0.12254 | -0.105 | -0.41
-16 | -0.047 | 0.11915 | -0.103 | -0.396
-15.5 | -0.118 | 0.11318 | -0.103 | -1.042
-15 | -0.154 | 0.10642 | -0.104 | -1.448
-14.5 | -0.181 | 0.10057 | -0.104 | -1.802
-14 | -0.202 | 0.09427 | -0.106 | -2.145
-13.5 | -0.217 | 0.08868 | -0.107 | -2.449
-13 | -0.226 | 0.08313 | -0.108 | -2.719
-12.5 | -0.227 | 0.0785 | -0.109 | -2.89
-12 | -0.222 | 0.07351 | -0.111 | -3.021
-11.5 | -0.212 | 0.06811 | -0.114 | -3.106
-11 | -0.195 | 0.06235 | -0.119 | -3.133
-10.5 | -0.174 | 0.05699 | -0.124 | -3.047
-10 | -0.147 | 0.05075 | -0.132 | -2.895
-9.5 | -0.115 | 0.04506 | -0.138 | -2.554
-9 | -0.079 | 0.03753 | -0.149 | -2.104
-8.5 | -0.038 | 0.03112 | -0.157 | -1.222
-8 | 0.007 | 0.02231 | -0.169 | 0.332
-7.5 | 0.059 | 0.0123 | -0.185 | 4.828
-7 | 0.123 | 0.0031 | -0.205 | 39.611
-6.5 | 0.183 | 0.00322 | -0.205 | 56.863
-6 | 0.244 | 0.00339 | -0.205 | 71.948
-5.5 | 0.306 | 0.00354 | -0.206 | 86.246
-5 | 0.368 | 0.00373 | -0.206 | 98.686
-4.5 | 0.43 | 0.00392 | -0.206 | 109.611
-4 | 0.492 | 0.00414 | -0.206 | 118.819
-3.5 | 0.555 | 0.00479 | -0.206 | 115.8
-3 | 0.616 | 0.00538 | -0.206 | 114.686
-2.5 | 0.678 | 0.00611 | -0.206 | 111.013
-2 | 0.741 | 0.00685 | -0.206 | 108.178
-1.5 | 0.802 | 0.00747 | -0.206 | 107.313
-1 | 0.863 | 0.00755 | -0.206 | 114.239
-0.5 | 0.923 | 0.00735 | -0.206 | 125.65
0 | 0.983 | 0.0078 | -0.206 | 126.049
0.5 | 1.038 | 0.00822 | -0.206 | 126.263
1 | 1.097 | 0.00788 | -0.206 | 139.316
1.5 | 1.156 | 0.00798 | -0.206 | 144.954
2 | 1.215 | 0.00835 | -0.206 | 145.515
2.5 | 1.274 | 0.00878 | -0.206 | 144.989
3 | 1.332 | 0.00842 | -0.206 | 158.222
3.5 | 1.389 | 0.00891 | -0.206 | 155.937
4 | 1.443 | 0.00941 | -0.206 | 153.311
4.5 | 1.495 | 0.0093 | -0.206 | 160.686
5 | 1.544 | 0.00997 | -0.206 | 154.872
5.5 | 1.59 | 0.00981 | -0.206 | 161.997
6 | 1.631 | 0.01026 | -0.206 | 159.025
6.5 | 1.668 | 0.01217 | -0.205 | 137.084
7 | 1.697 | 0.01272 | -0.205 | 133.413
7.5 | 1.72 | 0.0133 | -0.205 | 129.325
8 | 1.735 | 0.01388 | -0.205 | 124.945
8.5 | 1.741 | 0.01414 | -0.204 | 123.197
9 | 1.735 | 0.01491 | -0.204 | 116.401
9.5 | 1.717 | 0.0157 | -0.204 | 109.359
10 | 1.687 | 0.01656 | -0.204 | 101.876
10.5 | 1.645 | 0.01752 | -0.203 | 93.907
11 | 1.591 | 0.01852 | -0.203 | 85.925
11.5 | 1.526 | 0.01964 | -0.202 | 77.69
12 | 1.45 | 0.02093 | -0.202 | 69.285
12.5 | 1.363 | 0.02245 | -0.201 | 60.727
13 | 1.262 | 0.02406 | -0.2 | 52.447
13.5 | 1.151 | 0.0261 | -0.199 | 44.078

## 142. Re 18M Mach 0.25 (2)
BIGFOIL.COM POLAR EXPORT
Joukowsky 9.00% thick 7.00% camber
Joukowsky 9.00% thick 7.00% camber |  |  |  | Cl Max: | 2.2667 | at alpha= | 17.5 | deg
XFOIL ncrit=9 |  |  |  | L/D Max: | 217.802 | at alpha= | 1.5 | deg
Re: | 18000000 |  |  | Cd Min: | 0.17775 | at alpha= | -17.5 | deg
Mach: | 0.25 |  |  | Cl=0 at alpha= | -7.7345 | deg
|  |  |  | @ Cl=0.1, Cd= | 0.0052847
|  |  |  | @ Cl=0.4, Cd= | 0.0045842
|  |  |  | @ Cl=0.6, Cd= | 0.0044176
alpha (deg) | Cl | Cd | Cm | Cl/Cd
-17.5 | -0.3718 | 0.17775 | -0.0468 | -2.0917
-17 | -0.3478 | 0.17014 | -0.0533 | -2.0442
-16.5 | -0.3179 | 0.1623 | -0.0612 | -1.9587
-16 | -0.288 | 0.15467 | -0.069 | -1.862
-15.5 | -0.2573 | 0.14929 | -0.0749 | -1.7235
-15 | -0.3045 | 0.12686 | -0.0839 | -2.4003
-14.5 | -0.3047 | 0.11627 | -0.091 | -2.6206
-14 | -0.2563 | 0.09967 | -0.1174 | -2.5715
-12.5 | -0.6217 | 0.01395 | -0.2129 | -44.5663
-12 | -0.5556 | 0.01166 | -0.2153 | -47.6501
-11.5 | -0.4891 | 0.01022 | -0.2162 | -47.8571
-11 | -0.4227 | 0.00918 | -0.2166 | -46.0458
-10 | -0.2914 | 0.00778 | -0.2168 | -37.455
-9.5 | -0.2263 | 0.00717 | -0.217 | -31.5621
-9 | -0.1614 | 0.00659 | -0.2172 | -24.4917
-8.5 | -0.0971 | 0.00615 | -0.2173 | -15.7886
-8 | -0.0335 | 0.00585 | -0.2174 | -5.7265
-7.5 | 0.0296 | 0.0056 | -0.2174 | 5.2857
-7 | 0.0928 | 0.00531 | -0.2176 | 17.4765
-6.5 | 0.1555 | 0.00509 | -0.2178 | 30.5501
-6 | 0.2176 | 0.00494 | -0.218 | 44.0486
-5.5 | 0.2797 | 0.00477 | -0.2182 | 58.6373
-5 | 0.3412 | 0.00468 | -0.2184 | 72.906
-4.5 | 0.4026 | 0.00458 | -0.2187 | 87.9039
-4 | 0.4638 | 0.0045 | -0.2189 | 103.0667
-3.5 | 0.5247 | 0.00445 | -0.2192 | 117.9101
-3 | 0.5853 | 0.00442 | -0.2195 | 132.4208
-2.5 | 0.6458 | 0.00441 | -0.2197 | 146.4399
-2 | 0.706 | 0.0044 | -0.22 | 160.4545
-1.5 | 0.7661 | 0.00441 | -0.2203 | 173.7188
-1 | 0.826 | 0.00445 | -0.2205 | 185.618
-0.5 | 0.8854 | 0.00452 | -0.2207 | 195.885
0 | 0.9444 | 0.00463 | -0.2208 | 203.9741
0.5 | 1.0035 | 0.00474 | -0.2209 | 211.7089
1 | 1.0618 | 0.00491 | -0.2209 | 216.2525
1.5 | 1.1195 | 0.00514 | -0.2208 | 217.8016
2 | 1.1759 | 0.00548 | -0.2205 | 214.5803
2.5 | 1.2307 | 0.00597 | -0.2198 | 206.1474
3 | 1.2844 | 0.00655 | -0.219 | 196.0916
3.5 | 1.3378 | 0.00714 | -0.218 | 187.3669
4 | 1.3913 | 0.0077 | -0.2171 | 180.6883
4.5 | 1.4437 | 0.00833 | -0.2159 | 173.3133
5 | 1.4969 | 0.00887 | -0.2148 | 168.7599
5.5 | 1.5499 | 0.00938 | -0.2136 | 165.2345
6 | 1.6028 | 0.00988 | -0.2124 | 162.2267
6.5 | 1.6558 | 0.01033 | -0.2111 | 160.2904
7 | 1.708 | 0.01082 | -0.2097 | 157.8558
7.5 | 1.7604 | 0.01126 | -0.2083 | 156.341
9 | 1.9049 | 0.0128 | -0.2014 | 148.8203
9.5 | 1.9425 | 0.01355 | -0.197 | 143.3579
10 | 1.9732 | 0.01433 | -0.1913 | 137.6971
10.5 | 2.0054 | 0.01531 | -0.1862 | 130.9863
11 | 2.0351 | 0.01655 | -0.1809 | 122.9668
11.5 | 2.0652 | 0.0179 | -0.1759 | 115.3743
12 | 2.0948 | 0.01941 | -0.1711 | 107.9238
12.5 | 2.1224 | 0.02118 | -0.1662 | 100.2077
13 | 2.1453 | 0.02339 | -0.1611 | 91.7187
13.5 | 2.1673 | 0.02587 | -0.1562 | 83.7766
14 | 2.1872 | 0.02868 | -0.1515 | 76.2622
14.5 | 2.2069 | 0.03172 | -0.1472 | 69.5744
15 | 2.2242 | 0.0352 | -0.143 | 63.1875
15.5 | 2.2393 | 0.03912 | -0.1392 | 57.2418
16 | 2.2505 | 0.0437 | -0.1357 | 51.4989
16.5 | 2.2592 | 0.04883 | -0.1325 | 46.2666
17 | 2.2651 | 0.05458 | -0.1299 | 41.5005
17.5 | 2.2667 | 0.06118 | -0.1278 | 37.0497
18 | 2.2625 | 0.06882 | -0.1264 | 32.8756
18.5 | 2.2563 | 0.07712 | -0.1257 | 29.257
19 | 2.2432 | 0.08664 | -0.1258 | 25.891
19.5 | 2.2234 | 0.09756 | -0.1271 | 22.7901
20 | 2.2045 | 0.10857 | -0.1293 | 20.3049

## 143. Re 18M Mach 0.50 (1)
BIGFOIL.COM POLAR EXPORT
Joukowsky 9.00% thick 7.00% camber
Joukowsky 9.00% thick 7.00% camber |  |  |  | Cl Max: | 1.755 | at alpha= | 6 | deg
JavaFoil+Calcfoil stall+Eppler ext transition |  |  |  | L/D Max: | 165.803 | at alpha= | 4 | deg
Re: | 18000000 |  |  | Cd Min: | 0.00365 | at alpha= | -5.5 | deg
Mach: | 0.5 |  |  | Cl=0 at alpha= | -8.0714 | deg
|  |  |  | @ Cl=0.1, Cd= | 0.039105
|  |  |  | @ Cl=0.4, Cd= | 0.0038153
|  |  |  | @ Cl=0.6, Cd= | 0.0046253
alpha (deg) | Cl | Cd | Cm | Cl/Cd
-20 | -1.324 | 0.14915 | -0.137 | -8.874
-19.5 | -1.263 | 0.16111 | -0.131 | -7.839
-19 | -1.21 | 0.14355 | -0.134 | -8.431
-18.5 | -1.157 | 0.13339 | -0.135 | -8.671
-18 | -1.097 | 0.1432 | -0.128 | -7.658
-17.5 | -1.043 | 0.1288 | -0.131 | -8.101
-17 | -0.99 | 0.1177 | -0.134 | -8.413
-16.5 | -0.938 | 0.10609 | -0.138 | -8.839
-16 | -0.877 | 0.11132 | -0.129 | -7.878
-15.5 | -0.825 | 0.10005 | -0.134 | -8.243
-15 | -0.772 | 0.09092 | -0.139 | -8.49
-14.5 | -0.711 | 0.09432 | -0.128 | -7.541
-14 | -0.662 | 0.07992 | -0.142 | -8.285
-13.5 | -0.611 | 0.07089 | -0.149 | -8.613
-13 | -0.287 | 0.07873 | -0.13 | -3.651
-12.5 | -0.259 | 0.06895 | -0.142 | -3.763
-12 | -0.232 | 0.05987 | -0.152 | -3.867
-11.5 | -0.198 | 0.06781 | -0.13 | -2.919
-11 | -0.17 | 0.05864 | -0.143 | -2.9
-10.5 | -0.139 | 0.06093 | -0.131 | -2.287
-10 | -0.11 | 0.05649 | -0.134 | -1.955
-9.5 | -0.082 | 0.04878 | -0.147 | -1.687
-9 | -0.053 | 0.05175 | -0.131 | -1.016
-8.5 | -0.024 | 0.04526 | -0.144 | -0.535
-8 | 0.004 | 0.04597 | -0.133 | 0.096
-7.5 | 0.033 | 0.04561 | -0.126 | 0.714
-7 | 0.061 | 0.04355 | -0.124 | 1.39
-6.5 | 0.149 | 0.03352 | -0.156 | 4.448
-6 | 0.223 | 0.01972 | -0.188 | 11.313
-5.5 | 0.329 | 0.00365 | -0.23 | 90.169
-5 | 0.402 | 0.00382 | -0.23 | 105.287
-4.5 | 0.475 | 0.00404 | -0.23 | 117.434
-4 | 0.547 | 0.00433 | -0.23 | 126.168
-3.5 | 0.617 | 0.00472 | -0.23 | 130.694
-3 | 0.687 | 0.00545 | -0.23 | 126.065
-2.5 | 0.757 | 0.00674 | -0.23 | 112.305
-2 | 0.829 | 0.00739 | -0.23 | 112.219
-1.5 | 0.897 | 0.00814 | -0.231 | 110.151
-1 | 0.965 | 0.00819 | -0.23 | 117.737
-0.5 | 1.032 | 0.00816 | -0.23 | 126.514
0 | 1.099 | 0.00794 | -0.23 | 138.395
0.5 | 1.158 | 0.00835 | -0.23 | 138.691
1 | 1.224 | 0.00857 | -0.23 | 142.862
1.5 | 1.289 | 0.00829 | -0.23 | 155.628
2 | 1.354 | 0.00868 | -0.23 | 156.097
2.5 | 1.419 | 0.0092 | -0.23 | 154.253
3 | 1.483 | 0.00903 | -0.23 | 164.244
3.5 | 1.545 | 0.00964 | -0.23 | 160.297
4 | 1.602 | 0.00966 | -0.23 | 165.803
4.5 | 1.654 | 0.01208 | -0.23 | 136.88
5 | 1.699 | 0.01313 | -0.23 | 129.454
5.5 | 1.735 | 0.01385 | -0.229 | 125.242
6 | 1.755 | 0.01475 | -0.229 | 119.007
6.5 | 1.754 | 0.01577 | -0.229 | 111.266
7 | 1.706 | 0.01692 | -0.228 | 100.831
7.5 | 1.556 | 0.0183 | -0.228 | 85.028
8 | 1.027 | 0.0195 | -0.227 | 52.643
8.5 | 1.055 | 0.0207 | -0.227 | 50.953
9 | 1.082 | 0.02179 | -0.226 | 49.678
9.5 | 1.11 | 0.02269 | -0.226 | 48.928
10 | 1.138 | 0.02353 | -0.225 | 48.347
10.5 | 1.162 | 0.02612 | -0.224 | 44.485
11 | 1.188 | 0.02729 | -0.223 | 43.552

## 144. Re 18M Mach 0.50 (2)
BIGFOIL.COM POLAR EXPORT
Joukowsky 9.00% thick 7.00% camber
Joukowsky 9.00% thick 7.00% camber |  |  |  | Cl Max: | 2.0576 | at alpha= | 9.5 | deg
XFOIL ncrit=9 |  |  |  | L/D Max: | 240.04 | at alpha= | 1 | deg
Re: | 18000000 |  |  | Cd Min: | 0.03104 | at alpha= | 10 | deg
Mach: | 0.5 |  |  | Cl=0 at alpha= | -99 | deg
|  |  |  | @ Cl=0.1, Cd= | 0.00476
|  |  |  | @ Cl=0.4, Cd= | 0.00476
|  |  |  | @ Cl=0.6, Cd= | 0.00476
alpha (deg) | Cl | Cd | Cm | Cl/Cd
0 | 1.078 | 0.00476 | -0.2481 | 226.4706
0.5 | 1.1462 | 0.00491 | -0.248 | 233.442
1 | 1.2146 | 0.00506 | -0.2479 | 240.0395
2.5 | 1.4131 | 0.00602 | -0.2459 | 234.7342
3 | 1.4727 | 0.00675 | -0.2437 | 218.1778
3.5 | 1.5294 | 0.00762 | -0.2409 | 200.7087
4.5 | 1.6373 | 0.00947 | -0.2336 | 172.8933
5 | 1.6874 | 0.01043 | -0.2289 | 161.7833
5.5 | 1.7281 | 0.01126 | -0.2221 | 153.4725
6 | 1.771 | 0.01211 | -0.2158 | 146.2428
6.5 | 1.8146 | 0.01314 | -0.2096 | 138.0974
7 | 1.8604 | 0.01427 | -0.2037 | 130.3714
8 | 1.9533 | 0.01678 | -0.1924 | 116.4064
8.5 | 1.9968 | 0.01859 | -0.186 | 107.4126
9 | 2.0352 | 0.02093 | -0.179 | 97.2384
9.5 | 2.0576 | 0.02462 | -0.1706 | 83.5743
10 | 2.0487 | 0.03104 | -0.161 | 66.0019

## 145. Re 20M Mach 0.00 (1)
BIGFOIL.COM POLAR EXPORT
Joukowsky 9.00% thick 7.00% camber
Joukowsky 9.00% thick 7.00% camber |  |  |  | Cl Max: | 1.75 | at alpha= | 9.5 | deg
JavaFoil+Calcfoil stall+Eppler ext transition |  |  |  | L/D Max: | 166.322 | at alpha= | 6.5 | deg
Re: | 20000000 |  |  | Cd Min: | 0.00293 | at alpha= | -8 | deg
Mach: | 0 |  |  | Cl=0 at alpha= | -8.0816 | deg
|  |  |  | @ Cl=0.1, Cd= | 0.0030579
|  |  |  | @ Cl=0.4, Cd= | 0.0038147
|  |  |  | @ Cl=0.6, Cd= | 0.005365
alpha (deg) | Cl | Cd | Cm | Cl/Cd
-20 | -0.311 | 0.15898 | -0.103 | -1.959
-19.5 | -0.32 | 0.15115 | -0.104 | -2.115
-19 | -0.328 | 0.14429 | -0.104 | -2.27
-18.5 | -0.335 | 0.13724 | -0.105 | -2.44
-18 | -0.341 | 0.13069 | -0.106 | -2.612
-17.5 | -0.347 | 0.12511 | -0.106 | -2.773
-17 | -0.351 | 0.11903 | -0.106 | -2.951
-16.5 | -0.354 | 0.11336 | -0.107 | -3.124
-16 | -0.356 | 0.10792 | -0.107 | -3.295
-15.5 | -0.355 | 0.10195 | -0.109 | -3.483
-15 | -0.352 | 0.09596 | -0.11 | -3.673
-14.5 | -0.347 | 0.09025 | -0.112 | -3.849
-14 | -0.34 | 0.08436 | -0.114 | -4.027
-13.5 | -0.329 | 0.07915 | -0.116 | -4.156
-13 | -0.315 | 0.07405 | -0.118 | -4.252
-12.5 | -0.297 | 0.06882 | -0.121 | -4.311
-12 | -0.275 | 0.06385 | -0.124 | -4.312
-11.5 | -0.251 | 0.05836 | -0.128 | -4.301
-11 | -0.223 | 0.05331 | -0.132 | -4.191
-10.5 | -0.193 | 0.04646 | -0.139 | -4.162
-10 | -0.16 | 0.03938 | -0.146 | -4.069
-9.5 | -0.123 | 0.03328 | -0.153 | -3.709
-9 | -0.084 | 0.02597 | -0.161 | -3.221
-8.5 | -0.041 | 0.0161 | -0.173 | -2.52
-8 | 0.008 | 0.00293 | -0.198 | 2.878
-7.5 | 0.064 | 0.00302 | -0.198 | 21.097
-7 | 0.121 | 0.00308 | -0.199 | 39.18
-6.5 | 0.179 | 0.00323 | -0.199 | 55.355
-6 | 0.238 | 0.00337 | -0.199 | 70.604
-5.5 | 0.297 | 0.00353 | -0.199 | 84.284
-5 | 0.357 | 0.0037 | -0.199 | 96.499
-4.5 | 0.417 | 0.00386 | -0.199 | 108.138
-4 | 0.477 | 0.00417 | -0.199 | 114.413
-3.5 | 0.537 | 0.00476 | -0.199 | 112.901
-3 | 0.597 | 0.00533 | -0.199 | 112.083
-2.5 | 0.657 | 0.00603 | -0.2 | 108.955
-2 | 0.718 | 0.00674 | -0.2 | 106.453
-1.5 | 0.777 | 0.00732 | -0.2 | 106.121
-1 | 0.835 | 0.00796 | -0.2 | 104.991
-0.5 | 0.894 | 0.00718 | -0.2 | 124.468
0 | 0.952 | 0.00759 | -0.2 | 125.416
0.5 | 1.006 | 0.00799 | -0.2 | 125.926
1 | 1.063 | 0.00767 | -0.2 | 138.598
1.5 | 1.12 | 0.00774 | -0.2 | 144.713
2 | 1.177 | 0.00808 | -0.2 | 145.622
2.5 | 1.234 | 0.00846 | -0.2 | 145.934
3 | 1.29 | 0.00891 | -0.2 | 144.888
3.5 | 1.346 | 0.00855 | -0.2 | 157.425
4 | 1.399 | 0.00898 | -0.199 | 155.851
4.5 | 1.451 | 0.00959 | -0.199 | 151.324
5 | 1.499 | 0.00939 | -0.199 | 159.673
5.5 | 1.546 | 0.00992 | -0.199 | 155.869
6 | 1.589 | 0.01033 | -0.199 | 153.825
6.5 | 1.628 | 0.00979 | -0.199 | 166.322
7 | 1.662 | 0.01015 | -0.199 | 163.758
7.5 | 1.692 | 0.01222 | -0.199 | 138.498
8 | 1.716 | 0.0127 | -0.199 | 135.086
8.5 | 1.735 | 0.01323 | -0.198 | 131.169
9 | 1.746 | 0.0134 | -0.198 | 130.347
9.5 | 1.75 | 0.01404 | -0.198 | 124.618
10 | 1.746 | 0.01472 | -0.198 | 118.638
10.5 | 1.736 | 0.01538 | -0.197 | 112.877
11 | 1.72 | 0.01616 | -0.197 | 106.43
11.5 | 1.697 | 0.01694 | -0.197 | 100.142
12 | 1.668 | 0.01781 | -0.196 | 93.649
12.5 | 1.634 | 0.01868 | -0.196 | 87.474
13 | 1.591 | 0.01967 | -0.195 | 80.883
13.5 | 1.544 | 0.02074 | -0.195 | 74.418
14 | 1.492 | 0.02184 | -0.194 | 68.321
14.5 | 1.438 | 0.02319 | -0.194 | 62.02

## 146. Re 20M Mach 0.00 (2)
BIGFOIL.COM POLAR EXPORT
Joukowsky 9.00% thick 7.00% camber
Joukowsky 9.00% thick 7.00% camber |  |  |  | Cl Max: | 1.647 | at alpha= | 7 | deg
XFOIL ncrit=9 |  |  |  | L/D Max: | 207.437 | at alpha= | 1.5 | deg
Re: | 20000000 |  |  | Cd Min: | 0.0129 | at alpha= | -15 | deg
Mach: | 0 |  |  | Cl=0 at alpha= | -7.8541 | deg
|  |  |  | @ Cl=0.1, Cd= | 0.00503
|  |  |  | @ Cl=0.4, Cd= | 0.00447
|  |  |  | @ Cl=0.6, Cd= | 0.00435
alpha (deg) | Cl | Cd | Cm | Cl/Cd
-15 | -0.8243 | 0.0129 | -0.197 | -63.8992
-14.5 | -0.7689 | 0.01159 | -0.1988 | -66.3417
-14 | -0.7127 | 0.01066 | -0.2 | -66.8574
-13.5 | -0.6558 | 0.00991 | -0.201 | -66.1756
-13 | -0.5986 | 0.00928 | -0.2018 | -64.5043
-12.5 | -0.5412 | 0.00873 | -0.2026 | -61.9931
-12 | -0.4835 | 0.00822 | -0.2033 | -58.82
-11.5 | -0.4256 | 0.00777 | -0.204 | -54.7748
-11 | -0.3676 | 0.00736 | -0.2047 | -49.9457
-10 | -0.2509 | 0.00653 | -0.206 | -38.4227
-9.5 | -0.1924 | 0.00614 | -0.2067 | -31.3355
-9 | -0.134 | 0.00588 | -0.2072 | -22.7891
-8.5 | -0.0756 | 0.00566 | -0.2077 | -13.3569
-8 | -0.0171 | 0.00545 | -0.2082 | -3.1376
-7.5 | 0.0415 | 0.00521 | -0.2087 | 7.9655
-7 | 0.1 | 0.00503 | -0.2092 | 19.8807
-6.5 | 0.1583 | 0.00491 | -0.2096 | 32.2403
-6 | 0.2168 | 0.00476 | -0.21 | 45.5462
-5.5 | 0.2751 | 0.00465 | -0.2104 | 59.1613
-5 | 0.3335 | 0.00455 | -0.2108 | 73.2967
-4.5 | 0.3917 | 0.00448 | -0.2112 | 87.433
-4 | 0.4499 | 0.00441 | -0.2115 | 102.0181
-3.5 | 0.5079 | 0.00437 | -0.2119 | 116.2243
-3 | 0.5658 | 0.00435 | -0.2122 | 130.069
-2.5 | 0.6235 | 0.00435 | -0.2125 | 143.3333
-2 | 0.6811 | 0.00436 | -0.2127 | 156.2156
-1.5 | 0.7386 | 0.00439 | -0.213 | 168.246
-1 | 0.7959 | 0.00442 | -0.2132 | 180.0679
-0.5 | 0.8529 | 0.00451 | -0.2134 | 189.1131
0 | 0.9095 | 0.00461 | -0.2135 | 197.2885
0.5 | 0.9657 | 0.00476 | -0.2136 | 202.8782
1 | 1.0214 | 0.00495 | -0.2136 | 206.3434
1.5 | 1.0766 | 0.00519 | -0.2135 | 207.4374
2 | 1.1306 | 0.00553 | -0.2133 | 204.4485
2.5 | 1.1832 | 0.00601 | -0.2128 | 196.8719
3 | 1.2353 | 0.00653 | -0.2122 | 189.173
3.5 | 1.2876 | 0.007 | -0.2117 | 183.9429
4 | 1.3393 | 0.0075 | -0.211 | 178.5733
5 | 1.4421 | 0.00848 | -0.2096 | 170.059
6 | 1.545 | 0.00931 | -0.2083 | 165.9506
6.5 | 1.5962 | 0.00969 | -0.2077 | 164.7265
7 | 1.647 | 0.01008 | -0.207 | 163.3929

## 147. Re 20M Mach 0.10 (1)
BIGFOIL.COM POLAR EXPORT
Joukowsky 9.00% thick 7.00% camber
Joukowsky 9.00% thick 7.00% camber |  |  |  | Cl Max: | 1.747 | at alpha= | 9.5 | deg
JavaFoil+Calcfoil stall+Eppler ext transition |  |  |  | L/D Max: | 165.633 | at alpha= | 6.5 | deg
Re: | 20000000 |  |  | Cd Min: | 0.00294 | at alpha= | -8 | deg
Mach: | 0.1 |  |  | Cl=0 at alpha= | -8.0833 | deg
|  |  |  | @ Cl=0.1, Cd= | 0.0030616
|  |  |  | @ Cl=0.4, Cd= | 0.003782
|  |  |  | @ Cl=0.6, Cd= | 0.00533
alpha (deg) | Cl | Cd | Cm | Cl/Cd
-20 | -0.268 | 0.16326 | -0.102 | -1.639
-19.5 | -0.278 | 0.15377 | -0.103 | -1.808
-19 | -0.288 | 0.14666 | -0.104 | -1.964
-18.5 | -0.298 | 0.14012 | -0.104 | -2.124
-18 | -0.306 | 0.13323 | -0.105 | -2.3
-17.5 | -0.315 | 0.12654 | -0.106 | -2.486
-17 | -0.321 | 0.12149 | -0.105 | -2.646
-16.5 | -0.327 | 0.11476 | -0.106 | -2.852
-16 | -0.331 | 0.10913 | -0.107 | -3.036
-15.5 | -0.334 | 0.10337 | -0.107 | -3.227
-15 | -0.334 | 0.09751 | -0.109 | -3.422
-14.5 | -0.331 | 0.09167 | -0.111 | -3.614
-14 | -0.326 | 0.08642 | -0.112 | -3.772
-13.5 | -0.318 | 0.0806 | -0.115 | -3.942
-13 | -0.306 | 0.07548 | -0.117 | -4.051
-12.5 | -0.289 | 0.07046 | -0.119 | -4.106
-12 | -0.27 | 0.06518 | -0.122 | -4.138
-11.5 | -0.247 | 0.05969 | -0.126 | -4.135
-11 | -0.221 | 0.05408 | -0.131 | -4.079
-10.5 | -0.191 | 0.04794 | -0.137 | -3.988
-10 | -0.158 | 0.04202 | -0.143 | -3.767
-9.5 | -0.122 | 0.03492 | -0.151 | -3.506
-9 | -0.083 | 0.02773 | -0.159 | -2.995
-8.5 | -0.04 | 0.01842 | -0.171 | -2.182
-8 | 0.008 | 0.00294 | -0.199 | 2.875
-7.5 | 0.064 | 0.00303 | -0.199 | 21.133
-7 | 0.121 | 0.00308 | -0.2 | 39.283
-6.5 | 0.18 | 0.00324 | -0.2 | 55.463
-6 | 0.239 | 0.00337 | -0.2 | 70.865
-5.5 | 0.299 | 0.00353 | -0.2 | 84.588
-5 | 0.359 | 0.0037 | -0.2 | 96.885
-4.5 | 0.419 | 0.00382 | -0.2 | 109.8
-4 | 0.48 | 0.00417 | -0.2 | 114.954
-3.5 | 0.54 | 0.00477 | -0.2 | 113.335
-3 | 0.6 | 0.00533 | -0.2 | 112.498
-2.5 | 0.66 | 0.00604 | -0.201 | 109.262
-2 | 0.721 | 0.00675 | -0.201 | 106.843
-1.5 | 0.781 | 0.00735 | -0.201 | 106.243
-1 | 0.84 | 0.00744 | -0.201 | 112.875
-0.5 | 0.898 | 0.00722 | -0.201 | 124.458
0 | 0.957 | 0.00762 | -0.201 | 125.581
0.5 | 1.011 | 0.00801 | -0.201 | 126.115
1 | 1.069 | 0.00769 | -0.201 | 138.945
1.5 | 1.126 | 0.00779 | -0.201 | 144.599
2 | 1.183 | 0.00811 | -0.201 | 145.803
2.5 | 1.24 | 0.0085 | -0.201 | 145.824
3 | 1.297 | 0.00818 | -0.201 | 158.455
3.5 | 1.353 | 0.00863 | -0.201 | 156.8
4 | 1.406 | 0.00904 | -0.2 | 155.458
4.5 | 1.457 | 0.00963 | -0.2 | 151.334
5 | 1.506 | 0.00948 | -0.2 | 158.95
5.5 | 1.553 | 0.00998 | -0.2 | 155.562
6 | 1.595 | 0.01043 | -0.2 | 152.948
6.5 | 1.635 | 0.00987 | -0.2 | 165.633
7 | 1.668 | 0.01023 | -0.2 | 162.973
7.5 | 1.697 | 0.01234 | -0.2 | 137.449
8 | 1.72 | 0.01286 | -0.2 | 133.757
8.5 | 1.738 | 0.01338 | -0.199 | 129.903
9 | 1.746 | 0.01357 | -0.199 | 128.67
9.5 | 1.747 | 0.01423 | -0.199 | 122.81
10 | 1.741 | 0.01494 | -0.199 | 116.543
10.5 | 1.727 | 0.01565 | -0.198 | 110.376
11 | 1.707 | 0.01643 | -0.198 | 103.864
11.5 | 1.679 | 0.01724 | -0.198 | 97.374
12 | 1.645 | 0.01814 | -0.197 | 90.693
12.5 | 1.606 | 0.01904 | -0.197 | 84.351
13 | 1.557 | 0.0201 | -0.196 | 77.487
13.5 | 1.503 | 0.02135 | -0.196 | 70.403
14 | 1.446 | 0.02255 | -0.195 | 64.096
14.5 | 1.385 | 0.02403 | -0.194 | 57.615

## 148. Re 20M Mach 0.10 (2)
BIGFOIL.COM POLAR EXPORT
Joukowsky 9.00% thick 7.00% camber
Joukowsky 9.00% thick 7.00% camber |  |  |  | Cl Max: | 2.3066 | at alpha= | 19 | deg
XFOIL ncrit=9 |  |  |  | L/D Max: | 208.671 | at alpha= | 1.5 | deg
Re: | 20000000 |  |  | Cd Min: | 0.21407 | at alpha= | -20 | deg
Mach: | 0.1 |  |  | Cl=0 at alpha= | -7.8367 | deg
|  |  |  | @ Cl=0.1, Cd= | 0.005048
|  |  |  | @ Cl=0.4, Cd= | 0.0044722
|  |  |  | @ Cl=0.6, Cd= | 0.00435
alpha (deg) | Cl | Cd | Cm | Cl/Cd
-20 | -0.4611 | 0.21407 | -0.0197 | -2.154
-18.5 | -0.4108 | 0.18571 | -0.0385 | -2.2121
-18 | -0.3873 | 0.1784 | -0.0449 | -2.171
-17.5 | -0.3762 | 0.17384 | -0.0458 | -2.1641
-17 | -0.4074 | 0.15104 | -0.0565 | -2.6973
-16.5 | -0.3815 | 0.14308 | -0.0645 | -2.6663
-15.5 | -0.8942 | 0.01779 | -0.1935 | -50.2642
-15 | -0.8404 | 0.01519 | -0.1973 | -55.3259
-14.5 | -0.7848 | 0.013 | -0.2002 | -60.3692
-14 | -0.7276 | 0.0116 | -0.2019 | -62.7241
-13.5 | -0.6695 | 0.0105 | -0.2031 | -63.7619
-13 | -0.611 | 0.0097 | -0.204 | -62.9897
-12.5 | -0.5523 | 0.00906 | -0.2047 | -60.9603
-12 | -0.4933 | 0.00848 | -0.2054 | -58.1722
-11.5 | -0.4342 | 0.00798 | -0.206 | -54.411
-11 | -0.3752 | 0.00753 | -0.2065 | -49.8274
-10.5 | -0.316 | 0.00712 | -0.2071 | -44.382
-10 | -0.2565 | 0.00668 | -0.2076 | -38.3982
-9.5 | -0.1971 | 0.00625 | -0.2083 | -31.536
-9 | -0.1378 | 0.00595 | -0.2087 | -23.1597
-8.5 | -0.0786 | 0.00571 | -0.2092 | -13.7653
-7.5 | 0.0399 | 0.00526 | -0.21 | 7.5856
-7 | 0.0991 | 0.00505 | -0.2105 | 19.6238
-6.5 | 0.158 | 0.00492 | -0.2108 | 32.1138
-6 | 0.217 | 0.00478 | -0.2112 | 45.3975
-5.5 | 0.2759 | 0.00466 | -0.2116 | 59.206
-5 | 0.3348 | 0.00456 | -0.212 | 73.4211
-4.5 | 0.3935 | 0.00448 | -0.2123 | 87.8348
-4 | 0.4521 | 0.00441 | -0.2127 | 102.517
-3.5 | 0.5106 | 0.00438 | -0.213 | 116.5753
-3 | 0.5689 | 0.00435 | -0.2133 | 130.7816
-2.5 | 0.627 | 0.00435 | -0.2136 | 144.1379
-2 | 0.685 | 0.00437 | -0.2139 | 156.7506
-1.5 | 0.7428 | 0.00439 | -0.2141 | 169.2027
-1 | 0.8005 | 0.00443 | -0.2144 | 180.6998
-0.5 | 0.8579 | 0.0045 | -0.2145 | 190.6444
0 | 0.9148 | 0.00462 | -0.2147 | 198.0087
0.5 | 0.9714 | 0.00476 | -0.2147 | 204.0756
1 | 1.0276 | 0.00494 | -0.2148 | 208.0162
1.5 | 1.083 | 0.00519 | -0.2146 | 208.6705
2 | 1.1374 | 0.00554 | -0.2144 | 205.3069
2.5 | 1.1903 | 0.00603 | -0.2138 | 197.3964
3 | 1.2427 | 0.00654 | -0.2132 | 190.0153
4 | 1.3474 | 0.00753 | -0.212 | 178.9376
5 | 1.4506 | 0.00854 | -0.2105 | 169.8595
5.5 | 1.5028 | 0.00894 | -0.2098 | 168.0984
6 | 1.5542 | 0.00938 | -0.2091 | 165.693
6.5 | 1.6058 | 0.00976 | -0.2083 | 164.5287
7.5 | 1.7077 | 0.01055 | -0.2068 | 161.8673
8 | 1.7576 | 0.01071 | -0.2059 | 164.1083
8.5 | 1.8059 | 0.01121 | -0.2046 | 161.0972
9 | 1.853 | 0.01174 | -0.2031 | 157.8365
9.5 | 1.8987 | 0.01232 | -0.2014 | 154.1153
10 | 1.9421 | 0.01296 | -0.1992 | 149.8534
10.5 | 1.9844 | 0.01358 | -0.1969 | 146.1267
11 | 2.0174 | 0.01429 | -0.1927 | 141.1756
11.5 | 2.0426 | 0.01515 | -0.1872 | 134.8251
12 | 2.0708 | 0.01611 | -0.1826 | 128.5413
12.5 | 2.0992 | 0.01719 | -0.1782 | 122.1175
13 | 2.1261 | 0.01845 | -0.1739 | 115.2358
13.5 | 2.1508 | 0.01995 | -0.1695 | 107.8095
14 | 2.1731 | 0.02172 | -0.165 | 100.0506
14.5 | 2.1945 | 0.02369 | -0.1608 | 92.634
15 | 2.2136 | 0.02593 | -0.1566 | 85.3683
15.5 | 2.233 | 0.0283 | -0.1527 | 78.9046
16 | 2.2509 | 0.03092 | -0.149 | 72.7975
16.5 | 2.266 | 0.03395 | -0.1455 | 66.7452
17 | 2.2802 | 0.03725 | -0.1422 | 61.2134
17.5 | 2.2921 | 0.04097 | -0.1392 | 55.9458
18 | 2.3002 | 0.04532 | -0.1364 | 50.7546
18.5 | 2.3057 | 0.05017 | -0.1339 | 45.9577
19 | 2.3066 | 0.05584 | -0.1317 | 41.3073
19.5 | 2.3057 | 0.06201 | -0.1301 | 37.1827
20 | 2.3038 | 0.06858 | -0.1291 | 33.5929

## 149. Re 20M Mach 0.25 (1)
BIGFOIL.COM POLAR EXPORT
Joukowsky 9.00% thick 7.00% camber
Joukowsky 9.00% thick 7.00% camber |  |  |  | Cl Max: | 1.742 | at alpha= | 8.5 | deg
JavaFoil+Calcfoil stall+Eppler ext transition |  |  |  | L/D Max: | 161.655 | at alpha= | 6 | deg
Re: | 20000000 |  |  | Cd Min: | 0.00309 | at alpha= | -7 | deg
Mach: | 0.25 |  |  | Cl=0 at alpha= | -8.0778 | deg
|  |  |  | @ Cl=0.1, Cd= | 0.0058171
|  |  |  | @ Cl=0.4, Cd= | 0.0038232
|  |  |  | @ Cl=0.6, Cd= | 0.0052252
alpha (deg) | Cl | Cd | Cm | Cl/Cd
-17.5 | -0.056 | 0.13568 | -0.104 | -0.415
-17 | -0.053 | 0.12886 | -0.105 | -0.414
-16.5 | -0.05 | 0.12133 | -0.105 | -0.414
-16 | -0.047 | 0.11931 | -0.103 | -0.395
-15.5 | -0.118 | 0.11354 | -0.103 | -1.039
-15 | -0.154 | 0.10592 | -0.105 | -1.456
-14.5 | -0.181 | 0.10028 | -0.105 | -1.808
-14 | -0.202 | 0.09412 | -0.106 | -2.149
-13.5 | -0.217 | 0.08802 | -0.107 | -2.469
-13 | -0.226 | 0.08313 | -0.108 | -2.719
-12.5 | -0.227 | 0.07804 | -0.11 | -2.908
-12 | -0.222 | 0.0731 | -0.112 | -3.039
-11.5 | -0.212 | 0.06781 | -0.115 | -3.12
-11 | -0.195 | 0.06201 | -0.12 | -3.152
-10.5 | -0.174 | 0.05665 | -0.125 | -3.067
-10 | -0.147 | 0.05043 | -0.132 | -2.915
-9.5 | -0.115 | 0.04422 | -0.14 | -2.607
-9 | -0.079 | 0.03657 | -0.15 | -2.165
-8.5 | -0.038 | 0.03007 | -0.158 | -1.269
-8 | 0.007 | 0.02194 | -0.169 | 0.338
-7.5 | 0.06 | 0.01056 | -0.19 | 5.715
-7 | 0.123 | 0.00309 | -0.205 | 39.72
-6.5 | 0.183 | 0.00321 | -0.205 | 57.015
-6 | 0.244 | 0.00338 | -0.205 | 72.102
-5.5 | 0.306 | 0.00354 | -0.206 | 86.323
-5 | 0.368 | 0.00372 | -0.206 | 98.832
-4.5 | 0.43 | 0.00392 | -0.206 | 109.682
-4 | 0.492 | 0.00414 | -0.206 | 118.873
-3.5 | 0.555 | 0.00479 | -0.206 | 115.832
-3 | 0.616 | 0.00538 | -0.206 | 114.614
-2.5 | 0.678 | 0.00611 | -0.206 | 110.974
-2 | 0.741 | 0.00686 | -0.206 | 108.082
-1.5 | 0.802 | 0.00748 | -0.206 | 107.264
-1 | 0.863 | 0.00757 | -0.206 | 114.047
-0.5 | 0.923 | 0.00735 | -0.206 | 125.543
0 | 0.983 | 0.0078 | -0.206 | 126.052
0.5 | 1.038 | 0.00822 | -0.206 | 126.354
1 | 1.097 | 0.00787 | -0.206 | 139.427
1.5 | 1.156 | 0.00798 | -0.206 | 144.943
2 | 1.215 | 0.00835 | -0.206 | 145.464
2.5 | 1.274 | 0.00878 | -0.206 | 145.015
3 | 1.332 | 0.00843 | -0.206 | 157.863
3.5 | 1.389 | 0.00892 | -0.206 | 155.607
4 | 1.443 | 0.0094 | -0.206 | 153.511
4.5 | 1.495 | 0.00929 | -0.206 | 160.945
5 | 1.544 | 0.00989 | -0.206 | 156.218
5.5 | 1.59 | 0.01045 | -0.206 | 152.093
6 | 1.631 | 0.01009 | -0.206 | 161.655
6.5 | 1.668 | 0.01037 | -0.205 | 160.85
7 | 1.697 | 0.01252 | -0.205 | 135.582
7.5 | 1.72 | 0.01308 | -0.205 | 131.461
8 | 1.735 | 0.01366 | -0.205 | 127.037
8.5 | 1.742 | 0.01429 | -0.205 | 121.935
9 | 1.736 | 0.01465 | -0.204 | 118.43
9.5 | 1.717 | 0.01543 | -0.204 | 111.307
10 | 1.688 | 0.01628 | -0.204 | 103.653
10.5 | 1.646 | 0.01718 | -0.203 | 95.784
11 | 1.592 | 0.01816 | -0.203 | 87.698
11.5 | 1.527 | 0.01926 | -0.202 | 79.284
12 | 1.451 | 0.02051 | -0.202 | 70.728
12.5 | 1.364 | 0.02201 | -0.201 | 61.992
13 | 1.263 | 0.02366 | -0.2 | 53.369
13.5 | 1.152 | 0.02544 | -0.199 | 45.29

## 150. Re 20M Mach 0.25 (2)
BIGFOIL.COM POLAR EXPORT
Joukowsky 9.00% thick 7.00% camber
Joukowsky 9.00% thick 7.00% camber |  |  |  | Cl Max: | 1.7626 | at alpha= | 7.5 | deg
XFOIL ncrit=9 |  |  |  | L/D Max: | 216.48 | at alpha= | 1.5 | deg
Re: | 20000000 |  |  | Cd Min: | 0.22316 | at alpha= | -20 | deg
Mach: | 0.25 |  |  | Cl=0 at alpha= | -7.7378 | deg
|  |  |  | @ Cl=0.1, Cd= | 0.0052254
|  |  |  | @ Cl=0.4, Cd= | 0.0045254
|  |  |  | @ Cl=0.6, Cd= | 0.0043776
alpha (deg) | Cl | Cd | Cm | Cl/Cd
-20 | -0.4502 | 0.22316 | -0.0212 | -2.0174
-19.5 | -0.4317 | 0.21295 | -0.0271 | -2.0272
-19 | -0.4126 | 0.20416 | -0.0328 | -2.021
-18.5 | -0.3881 | 0.19696 | -0.039 | -1.9705
-17.5 | -0.3695 | 0.17649 | -0.0484 | -2.0936
-17 | -0.3408 | 0.16878 | -0.0561 | -2.0192
-16.5 | -0.3109 | 0.16075 | -0.0643 | -1.9341
-16 | -0.2839 | 0.1535 | -0.0711 | -1.8495
-15.5 | -0.2539 | 0.14843 | -0.0766 | -1.7106
-15 | -0.3022 | 0.12598 | -0.0856 | -2.3988
-14.5 | -0.2934 | 0.1087 | -0.1046 | -2.6992
-14 | -0.2757 | 0.09482 | -0.1221 | -2.9076
-13.5 | -0.2945 | 0.08361 | -0.1302 | -3.5223
-13 | -0.6858 | 0.01779 | -0.2075 | -38.5497
-12.5 | -0.6221 | 0.01324 | -0.2141 | -46.9864
-12 | -0.5555 | 0.01118 | -0.216 | -49.6869
-11.5 | -0.4887 | 0.00983 | -0.2167 | -49.7152
-11 | -0.4224 | 0.00889 | -0.217 | -47.5141
-10.5 | -0.3565 | 0.00816 | -0.2171 | -43.6887
-10 | -0.291 | 0.00755 | -0.2171 | -38.543
-9.5 | -0.226 | 0.00705 | -0.2171 | -32.0567
-9 | -0.1613 | 0.0065 | -0.2173 | -24.8154
-8.5 | -0.097 | 0.00606 | -0.2174 | -16.0066
-8 | -0.0332 | 0.00574 | -0.2175 | -5.784
-7.5 | 0.0301 | 0.0055 | -0.2176 | 5.4727
-7 | 0.093 | 0.00525 | -0.2177 | 17.7143
-6.5 | 0.1556 | 0.00503 | -0.2179 | 30.9344
-6 | 0.2177 | 0.0049 | -0.2181 | 44.4286
-5.5 | 0.2798 | 0.00473 | -0.2183 | 59.1543
-5 | 0.3415 | 0.00463 | -0.2185 | 73.7581
-4.5 | 0.403 | 0.00452 | -0.2188 | 89.1593
-4 | 0.4641 | 0.00445 | -0.219 | 104.2921
-3.5 | 0.525 | 0.00441 | -0.2193 | 119.0476
-3 | 0.5856 | 0.00438 | -0.2195 | 133.6986
-2.5 | 0.646 | 0.00437 | -0.2198 | 147.8261
-2 | 0.7062 | 0.00438 | -0.2201 | 161.2329
-1.5 | 0.7662 | 0.00441 | -0.2203 | 173.7415
-1 | 0.8259 | 0.00445 | -0.2205 | 185.5955
-0.5 | 0.8855 | 0.00451 | -0.2207 | 196.3415
0 | 0.9445 | 0.00463 | -0.2208 | 203.9957
0.5 | 1.0034 | 0.00475 | -0.2209 | 211.2421
1 | 1.0617 | 0.00493 | -0.2209 | 215.355
1.5 | 1.1192 | 0.00517 | -0.2208 | 216.4797
2.5 | 1.2303 | 0.00602 | -0.2198 | 204.3688
3 | 1.2843 | 0.00658 | -0.219 | 195.1824
3.5 | 1.3379 | 0.00715 | -0.2181 | 187.1189
4.5 | 1.4448 | 0.00826 | -0.2161 | 174.9153
5 | 1.4977 | 0.00882 | -0.2149 | 169.8073
5.5 | 1.5513 | 0.00929 | -0.2139 | 166.986
6 | 1.6049 | 0.00974 | -0.2127 | 164.7741
6.5 | 1.6578 | 0.01021 | -0.2115 | 162.3702
7 | 1.7103 | 0.01068 | -0.2101 | 160.1404
7.5 | 1.7626 | 0.01113 | -0.2087 | 158.3648

## 151. Re 20M Mach 0.50 (1)
BIGFOIL.COM POLAR EXPORT
Joukowsky 9.00% thick 7.00% camber
Joukowsky 9.00% thick 7.00% camber |  |  |  | Cl Max: | 1.756 | at alpha= | 6 | deg
JavaFoil+Calcfoil stall+Eppler ext transition |  |  |  | L/D Max: | 165.717 | at alpha= | 4 | deg
Re: | 20000000 |  |  | Cd Min: | 0.00364 | at alpha= | -5.5 | deg
Mach: | 0.5 |  |  | Cl=0 at alpha= | -8.0714 | deg
|  |  |  | @ Cl=0.1, Cd= | 0.038671
|  |  |  | @ Cl=0.4, Cd= | 0.0038053
|  |  |  | @ Cl=0.6, Cd= | 0.0046253
alpha (deg) | Cl | Cd | Cm | Cl/Cd
-20 | -1.323 | 0.1505 | -0.137 | -8.793
-19.5 | -1.263 | 0.16537 | -0.13 | -7.635
-19 | -1.21 | 0.14613 | -0.133 | -8.281
-18.5 | -1.157 | 0.1351 | -0.135 | -8.561
-18 | -1.096 | 0.14732 | -0.128 | -7.443
-17.5 | -1.043 | 0.13194 | -0.13 | -7.906
-17 | -0.99 | 0.12029 | -0.133 | -8.228
-16.5 | -0.937 | 0.10826 | -0.137 | -8.654
-16 | -0.877 | 0.11446 | -0.128 | -7.659
-15.5 | -0.824 | 0.10299 | -0.132 | -7.997
-15 | -0.77 | 0.09395 | -0.136 | -8.2
-14.5 | -0.711 | 0.09791 | -0.127 | -7.259
-14 | -0.659 | 0.08503 | -0.135 | -7.75
-13.5 | -0.606 | 0.07642 | -0.142 | -7.935
-13 | -0.288 | 0.07835 | -0.131 | -3.67
-12.5 | -0.259 | 0.06922 | -0.141 | -3.747
-12 | -0.232 | 0.05892 | -0.153 | -3.936
-11.5 | -0.198 | 0.06729 | -0.131 | -2.944
-11 | -0.17 | 0.05783 | -0.145 | -2.944
-10.5 | -0.139 | 0.06056 | -0.132 | -2.302
-10 | -0.11 | 0.05613 | -0.135 | -1.969
-9.5 | -0.082 | 0.04834 | -0.148 | -1.704
-9 | -0.053 | 0.0513 | -0.133 | -1.026
-8.5 | -0.024 | 0.04463 | -0.145 | -0.543
-8 | 0.004 | 0.04553 | -0.135 | 0.097
-7.5 | 0.033 | 0.04529 | -0.127 | 0.719
-7 | 0.061 | 0.04332 | -0.126 | 1.398
-6.5 | 0.149 | 0.03283 | -0.158 | 4.553
-6 | 0.224 | 0.01896 | -0.189 | 11.804
-5.5 | 0.329 | 0.00364 | -0.23 | 90.363
-5 | 0.402 | 0.00381 | -0.23 | 105.473
-4.5 | 0.475 | 0.00404 | -0.23 | 117.639
-4 | 0.547 | 0.00433 | -0.23 | 126.182
-3.5 | 0.617 | 0.00472 | -0.23 | 130.694
-3 | 0.687 | 0.00545 | -0.23 | 126.063
-2.5 | 0.757 | 0.00675 | -0.23 | 112.195
-2 | 0.829 | 0.00739 | -0.23 | 112.15
-1.5 | 0.897 | 0.00815 | -0.231 | 110.104
-1 | 0.965 | 0.00821 | -0.23 | 117.483
-0.5 | 1.032 | 0.00816 | -0.23 | 126.509
0 | 1.099 | 0.00795 | -0.23 | 138.286
0.5 | 1.158 | 0.00837 | -0.23 | 138.388
1 | 1.224 | 0.00856 | -0.23 | 142.984
1.5 | 1.289 | 0.0083 | -0.23 | 155.346
2 | 1.354 | 0.00869 | -0.23 | 155.78
2.5 | 1.419 | 0.00921 | -0.23 | 154.014
3 | 1.483 | 0.00903 | -0.23 | 164.218
3.5 | 1.545 | 0.00965 | -0.23 | 160.103
4 | 1.602 | 0.00967 | -0.23 | 165.717
4.5 | 1.654 | 0.01201 | -0.23 | 137.718
5 | 1.7 | 0.01293 | -0.23 | 131.444
5.5 | 1.735 | 0.01364 | -0.229 | 127.201
6 | 1.756 | 0.01451 | -0.229 | 120.99
6.5 | 1.755 | 0.01551 | -0.229 | 113.152
7 | 1.707 | 0.01662 | -0.228 | 102.687
7.5 | 1.556 | 0.01801 | -0.228 | 86.426
8 | 1.027 | 0.0195 | -0.228 | 52.69
8.5 | 1.055 | 0.02028 | -0.227 | 52.042
9 | 1.083 | 0.02137 | -0.226 | 50.684
9.5 | 1.111 | 0.02224 | -0.226 | 49.959
10 | 1.139 | 0.02307 | -0.225 | 49.353
10.5 | 1.163 | 0.02568 | -0.224 | 45.291
11 | 1.189 | 0.0267 | -0.224 | 44.557

## 152. Re 20M Mach 0.50 (2)
BIGFOIL.COM POLAR EXPORT
Joukowsky 9.00% thick 7.00% camber
Joukowsky 9.00% thick 7.00% camber |  |  |  | Cl Max: | 2.0673 | at alpha= | 9.5 | deg
XFOIL ncrit=9 |  |  |  | L/D Max: | 243.321 | at alpha= | 1.5 | deg
Re: | 20000000 |  |  | Cd Min: | 0.03046 | at alpha= | 10 | deg
Mach: | 0.5 |  |  | Cl=0 at alpha= | -99 | deg
|  |  |  | @ Cl=0.1, Cd= | 0.00475
|  |  |  | @ Cl=0.4, Cd= | 0.00475
|  |  |  | @ Cl=0.6, Cd= | 0.00475
alpha (deg) | Cl | Cd | Cm | Cl/Cd
0 | 1.0782 | 0.00475 | -0.2481 | 226.9895
0.5 | 1.1469 | 0.00486 | -0.2482 | 235.9877
1.5 | 1.2823 | 0.00527 | -0.2477 | 243.3207
2 | 1.3486 | 0.00559 | -0.247 | 241.2522
2.5 | 1.4125 | 0.00607 | -0.2458 | 232.7018
3 | 1.4721 | 0.0068 | -0.2437 | 216.4853
3.5 | 1.5291 | 0.00766 | -0.2409 | 199.6214
4 | 1.585 | 0.00853 | -0.2377 | 185.8148
4.5 | 1.6384 | 0.00944 | -0.2338 | 173.5593
5 | 1.6908 | 0.01031 | -0.2295 | 163.9961
5.5 | 1.7351 | 0.01108 | -0.2233 | 156.5975
6 | 1.777 | 0.01193 | -0.2167 | 148.9522
6.5 | 1.8217 | 0.01287 | -0.2106 | 141.5462
7 | 1.8673 | 0.01397 | -0.2046 | 133.665
7.5 | 1.9131 | 0.01524 | -0.1986 | 125.5315
8 | 1.9578 | 0.01675 | -0.1925 | 116.8836
8.5 | 2.0056 | 0.01813 | -0.1869 | 110.6233
9 | 2.0452 | 0.02037 | -0.1799 | 100.4026
9.5 | 2.0673 | 0.02403 | -0.1713 | 86.03
10 | 2.057 | 0.03046 | -0.1614 | 67.5312