## index
index | Re | Mach | Datasource
1 | 50000 | 0 | JavaFoil+Calcfoil stall+Eppler ext transition
2 | 50000 | 0 | XFOIL ncrit=9
3 | 50000 | 0.1 | JavaFoil+Calcfoil stall+Eppler ext transition
4 | 50000 | 0.1 | XFOIL ncrit=9
5 | 50000 | 0.25 | JavaFoil+Calcfoil stall+Eppler ext transition
6 | 50000 | 0.25 | XFOIL ncrit=9
7 | 50000 | 0.5 | JavaFoil+Calcfoil stall+Eppler ext transition
8 | 50000 | 0.5 | XFOIL ncrit=9
9 | 100000 | 0 | JavaFoil+Calcfoil stall+Eppler ext transition
10 | 100000 | 0 | XFOIL ncrit=9
11 | 100000 | 0.1 | JavaFoil+Calcfoil stall+Eppler ext transition
12 | 100000 | 0.1 | XFOIL ncrit=9
13 | 100000 | 0.25 | JavaFoil+Calcfoil stall+Eppler ext transition
14 | 100000 | 0.25 | XFOIL ncrit=9
15 | 100000 | 0.5 | JavaFoil+Calcfoil stall+Eppler ext transition
16 | 100000 | 0.5 | XFOIL ncrit=9
17 | 250000 | 0 | JavaFoil+Calcfoil stall+Eppler ext transition
18 | 250000 | 0 | XFOIL ncrit=9
19 | 250000 | 0.1 | JavaFoil+Calcfoil stall+Eppler ext transition
20 | 250000 | 0.1 | XFOIL ncrit=9
21 | 250000 | 0.25 | JavaFoil+Calcfoil stall+Eppler ext transition
22 | 250000 | 0.25 | XFOIL ncrit=9
23 | 250000 | 0.5 | JavaFoil+Calcfoil stall+Eppler ext transition
24 | 250000 | 0.5 | XFOIL ncrit=9
25 | 500000 | 0 | JavaFoil+Calcfoil stall+Eppler ext transition
26 | 500000 | 0 | XFOIL ncrit=9
27 | 500000 | 0.1 | JavaFoil+Calcfoil stall+Eppler ext transition
28 | 500000 | 0.1 | XFOIL ncrit=9
29 | 500000 | 0.25 | JavaFoil+Calcfoil stall+Eppler ext transition
30 | 500000 | 0.25 | XFOIL ncrit=9
31 | 500000 | 0.5 | JavaFoil+Calcfoil stall+Eppler ext transition
32 | 500000 | 0.5 | XFOIL ncrit=9
33 | 750000 | 0 | JavaFoil+Calcfoil stall+Eppler ext transition
34 | 750000 | 0 | XFOIL ncrit=9
35 | 750000 | 0.1 | JavaFoil+Calcfoil stall+Eppler ext transition
36 | 750000 | 0.1 | XFOIL ncrit=9
37 | 750000 | 0.25 | JavaFoil+Calcfoil stall+Eppler ext transition
38 | 750000 | 0.25 | XFOIL ncrit=9
39 | 750000 | 0.5 | JavaFoil+Calcfoil stall+Eppler ext transition
40 | 750000 | 0.5 | XFOIL ncrit=9
41 | 1000000 | 0 | JavaFoil+Calcfoil stall+Eppler ext transition
42 | 1000000 | 0 | XFOIL ncrit=9
43 | 1000000 | 0.1 | JavaFoil+Calcfoil stall+Eppler ext transition
44 | 1000000 | 0.1 | XFOIL ncrit=9
45 | 1000000 | 0.25 | JavaFoil+Calcfoil stall+Eppler ext transition
46 | 1000000 | 0.25 | XFOIL ncrit=9
47 | 1000000 | 0.5 | JavaFoil+Calcfoil stall+Eppler ext transition
48 | 1000000 | 0.5 | XFOIL ncrit=9
49 | 2000000 | 0 | JavaFoil+Calcfoil stall+Eppler ext transition
50 | 2000000 | 0 | XFOIL ncrit=9
51 | 2000000 | 0.1 | JavaFoil+Calcfoil stall+Eppler ext transition
52 | 2000000 | 0.1 | XFOIL ncrit=9
53 | 2000000 | 0.25 | JavaFoil+Calcfoil stall+Eppler ext transition
54 | 2000000 | 0.25 | XFOIL ncrit=9
55 | 2000000 | 0.5 | JavaFoil+Calcfoil stall+Eppler ext transition
56 | 2000000 | 0.5 | XFOIL ncrit=9
57 | 3000000 | 0 | JavaFoil+Calcfoil stall+Eppler ext transition
58 | 3000000 | 0 | XFOIL ncrit=9
59 | 3000000 | 0.1 | JavaFoil+Calcfoil stall+Eppler ext transition
60 | 3000000 | 0.1 | XFOIL ncrit=9
61 | 3000000 | 0.25 | JavaFoil+Calcfoil stall+Eppler ext transition
62 | 3000000 | 0.25 | XFOIL ncrit=9
63 | 3000000 | 0.5 | JavaFoil+Calcfoil stall+Eppler ext transition
64 | 3000000 | 0.5 | XFOIL ncrit=9
65 | 4000000 | 0 | JavaFoil+Calcfoil stall+Eppler ext transition
66 | 4000000 | 0 | XFOIL ncrit=9
67 | 4000000 | 0.1 | JavaFoil+Calcfoil stall+Eppler ext transition
68 | 4000000 | 0.1 | XFOIL ncrit=9
69 | 4000000 | 0.25 | JavaFoil+Calcfoil stall+Eppler ext transition
70 | 4000000 | 0.25 | XFOIL ncrit=9
71 | 4000000 | 0.5 | JavaFoil+Calcfoil stall+Eppler ext transition
72 | 4000000 | 0.5 | XFOIL ncrit=9
73 | 5000000 | 0 | JavaFoil+Calcfoil stall+Eppler ext transition
74 | 5000000 | 0 | XFOIL ncrit=9
75 | 5000000 | 0.1 | JavaFoil+Calcfoil stall+Eppler ext transition
76 | 5000000 | 0.1 | XFOIL ncrit=9
77 | 5000000 | 0.25 | JavaFoil+Calcfoil stall+Eppler ext transition
78 | 5000000 | 0.25 | XFOIL ncrit=9
79 | 5000000 | 0.5 | JavaFoil+Calcfoil stall+Eppler ext transition
80 | 5000000 | 0.5 | XFOIL ncrit=9
81 | 6000000 | 0 | JavaFoil+Calcfoil stall+Eppler ext transition
82 | 6000000 | 0 | XFOIL ncrit=9
83 | 6000000 | 0.1 | JavaFoil+Calcfoil stall+Eppler ext transition
84 | 6000000 | 0.1 | XFOIL ncrit=9
85 | 6000000 | 0.25 | JavaFoil+Calcfoil stall+Eppler ext transition
86 | 6000000 | 0.25 | XFOIL ncrit=9
87 | 6000000 | 0.5 | JavaFoil+Calcfoil stall+Eppler ext transition
88 | 6000000 | 0.5 | XFOIL ncrit=9
89 | 7000000 | 0 | JavaFoil+Calcfoil stall+Eppler ext transition
90 | 7000000 | 0 | XFOIL ncrit=9
91 | 7000000 | 0.1 | JavaFoil+Calcfoil stall+Eppler ext transition
92 | 7000000 | 0.1 | XFOIL ncrit=9
93 | 7000000 | 0.25 | JavaFoil+Calcfoil stall+Eppler ext transition
94 | 7000000 | 0.25 | XFOIL ncrit=9
95 | 7000000 | 0.5 | JavaFoil+Calcfoil stall+Eppler ext transition
96 | 7000000 | 0.5 | XFOIL ncrit=9
97 | 8000000 | 0 | JavaFoil+Calcfoil stall+Eppler ext transition
98 | 8000000 | 0 | XFOIL ncrit=9
99 | 8000000 | 0.1 | JavaFoil+Calcfoil stall+Eppler ext transition
100 | 8000000 | 0.1 | XFOIL ncrit=9
101 | 8000000 | 0.25 | JavaFoil+Calcfoil stall+Eppler ext transition
102 | 8000000 | 0.25 | XFOIL ncrit=9
103 | 8000000 | 0.5 | JavaFoil+Calcfoil stall+Eppler ext transition
104 | 8000000 | 0.5 | XFOIL ncrit=9
105 | 10000000 | 0 | JavaFoil+Calcfoil stall+Eppler ext transition
106 | 10000000 | 0 | XFOIL ncrit=9
107 | 10000000 | 0.1 | JavaFoil+Calcfoil stall+Eppler ext transition
108 | 10000000 | 0.1 | XFOIL ncrit=9
109 | 10000000 | 0.25 | JavaFoil+Calcfoil stall+Eppler ext transition
110 | 10000000 | 0.25 | XFOIL ncrit=9
111 | 10000000 | 0.5 | JavaFoil+Calcfoil stall+Eppler ext transition
112 | 10000000 | 0.5 | XFOIL ncrit=9
113 | 12000000 | 0 | JavaFoil+Calcfoil stall+Eppler ext transition
114 | 12000000 | 0 | XFOIL ncrit=9
115 | 12000000 | 0.1 | JavaFoil+Calcfoil stall+Eppler ext transition
116 | 12000000 | 0.1 | XFOIL ncrit=9
117 | 12000000 | 0.25 | JavaFoil+Calcfoil stall+Eppler ext transition
118 | 12000000 | 0.25 | XFOIL ncrit=9
119 | 12000000 | 0.5 | JavaFoil+Calcfoil stall+Eppler ext transition
120 | 12000000 | 0.5 | XFOIL ncrit=9
121 | 14000000 | 0 | JavaFoil+Calcfoil stall+Eppler ext transition
122 | 14000000 | 0 | XFOIL ncrit=9
123 | 14000000 | 0.1 | JavaFoil+Calcfoil stall+Eppler ext transition
124 | 14000000 | 0.1 | XFOIL ncrit=9
125 | 14000000 | 0.25 | JavaFoil+Calcfoil stall+Eppler ext transition
126 | 14000000 | 0.25 | XFOIL ncrit=9
127 | 14000000 | 0.5 | JavaFoil+Calcfoil stall+Eppler ext transition
128 | 14000000 | 0.5 | XFOIL ncrit=9
129 | 16000000 | 0 | JavaFoil+Calcfoil stall+Eppler ext transition
130 | 16000000 | 0 | XFOIL ncrit=9
131 | 16000000 | 0.1 | JavaFoil+Calcfoil stall+Eppler ext transition
132 | 16000000 | 0.1 | XFOIL ncrit=9
133 | 16000000 | 0.25 | JavaFoil+Calcfoil stall+Eppler ext transition
134 | 16000000 | 0.25 | XFOIL ncrit=9
135 | 16000000 | 0.5 | JavaFoil+Calcfoil stall+Eppler ext transition
136 | 16000000 | 0.5 | XFOIL ncrit=9
137 | 18000000 | 0 | JavaFoil+Calcfoil stall+Eppler ext transition
138 | 18000000 | 0 | XFOIL ncrit=9
139 | 18000000 | 0.1 | JavaFoil+Calcfoil stall+Eppler ext transition
140 | 18000000 | 0.1 | XFOIL ncrit=9
141 | 18000000 | 0.25 | JavaFoil+Calcfoil stall+Eppler ext transition
142 | 18000000 | 0.25 | XFOIL ncrit=9
143 | 18000000 | 0.5 | JavaFoil+Calcfoil stall+Eppler ext transition
144 | 18000000 | 0.5 | XFOIL ncrit=9
145 | 20000000 | 0 | JavaFoil+Calcfoil stall+Eppler ext transition
146 | 20000000 | 0 | XFOIL ncrit=9
147 | 20000000 | 0.1 | JavaFoil+Calcfoil stall+Eppler ext transition
148 | 20000000 | 0.1 | XFOIL ncrit=9
149 | 20000000 | 0.25 | JavaFoil+Calcfoil stall+Eppler ext transition
150 | 20000000 | 0.25 | XFOIL ncrit=9
151 | 20000000 | 0.5 | JavaFoil+Calcfoil stall+Eppler ext transition
152 | 20000000 | 0.5 | XFOIL ncrit=9

## 1. Re 50k Mach 0.00 (1)
BIGFOIL.COM POLAR EXPORT
NACA35024
NACA35024 |  |  |  | Cl Max: | 2.103 | at alpha= | 20 | deg
JavaFoil+Calcfoil stall+Eppler ext transition |  |  |  | L/D Max: | 24.612 | at alpha= | 6.5 | deg
Re: | 50000 |  |  | Cd Min: | 0.02378 | at alpha= | -2.5 | deg
Mach: | 0 |  |  | Cl=0 at alpha= | -2.8516 | deg
|  |  |  | @ Cl=0.1, Cd= | 0.02378
|  |  |  | @ Cl=0.4, Cd= | 0.026049
|  |  |  | @ Cl=0.6, Cd= | 0.029208
alpha (deg) | Cl | Cd | Cm | Cl/Cd
-20 | -1.448 | 0.2102 | -0.005 | -6.891
-19.5 | -1.428 | 0.20067 | -0.005 | -7.117
-19 | -1.406 | 0.19092 | -0.006 | -7.363
-18.5 | -1.381 | 0.18173 | -0.006 | -7.6
-18 | -1.355 | 0.17285 | -0.006 | -7.841
-17.5 | -1.328 | 0.16431 | -0.007 | -8.08
-17 | -1.298 | 0.15604 | -0.007 | -8.321
-16.5 | -1.268 | 0.14814 | -0.007 | -8.558
-16 | -1.236 | 0.14042 | -0.008 | -8.799
-15.5 | -1.202 | 0.13293 | -0.008 | -9.042
-15 | -1.167 | 0.12598 | -0.008 | -9.26
-14.5 | -1.13 | 0.11906 | -0.009 | -9.489
-14 | -1.092 | 0.11243 | -0.009 | -9.712
-13.5 | -1.053 | 0.10616 | -0.01 | -9.916
-13 | -1.013 | 0.09997 | -0.01 | -10.128
-12.5 | -0.971 | 0.09405 | -0.011 | -10.329
-12 | -0.93 | 0.08823 | -0.011 | -10.535
-11.5 | -0.887 | 0.0825 | -0.012 | -10.751
-11 | -0.844 | 0.07671 | -0.013 | -11.003
-10.5 | -0.801 | 0.07073 | -0.013 | -11.332
-10 | -0.76 | 0.06421 | -0.014 | -11.838
-9.5 | -0.744 | 0.04877 | -0.017 | -15.258
-9 | -0.719 | 0.03858 | -0.019 | -18.634
-8.5 | -0.678 | 0.03386 | -0.02 | -20.014
-8 | -0.628 | 0.03122 | -0.021 | -20.127
-7.5 | -0.574 | 0.02953 | -0.021 | -19.444
-7 | -0.517 | 0.02832 | -0.022 | -18.263
-6.5 | -0.458 | 0.0274 | -0.023 | -16.724
-6 | -0.398 | 0.02669 | -0.023 | -14.912
-5.5 | -0.337 | 0.0261 | -0.024 | -12.894
-5 | -0.274 | 0.02559 | -0.025 | -10.717
-4.5 | -0.211 | 0.02515 | -0.025 | -8.402
-4 | -0.148 | 0.02478 | -0.026 | -5.967
-3.5 | -0.083 | 0.024 | -0.026 | -3.451
-3 | -0.019 | 0.02385 | -0.026 | -0.811
-2.5 | 0.045 | 0.02378 | -0.027 | 1.871
-2 | 0.109 | 0.02378 | -0.027 | 4.564
-1.5 | 0.173 | 0.02384 | -0.028 | 7.243
-1 | 0.237 | 0.02397 | -0.028 | 9.883
-0.5 | 0.301 | 0.02415 | -0.029 | 12.472
0 | 0.355 | 0.02553 | -0.029 | 13.897
0.5 | 0.414 | 0.02621 | -0.029 | 15.801
1 | 0.472 | 0.02699 | -0.029 | 17.506
1.5 | 0.53 | 0.0279 | -0.03 | 18.988
2 | 0.586 | 0.02892 | -0.03 | 20.266
2.5 | 0.642 | 0.03007 | -0.03 | 21.344
3 | 0.697 | 0.03134 | -0.03 | 22.232
3.5 | 0.751 | 0.0327 | -0.031 | 22.968
4 | 0.805 | 0.03421 | -0.031 | 23.528
4.5 | 0.858 | 0.0358 | -0.031 | 23.982
5 | 0.911 | 0.03752 | -0.031 | 24.293
5.5 | 0.964 | 0.03934 | -0.031 | 24.511
6 | 1.017 | 0.04131 | -0.032 | 24.609
6.5 | 1.069 | 0.04342 | -0.032 | 24.612
7 | 1.12 | 0.04563 | -0.032 | 24.55
7.5 | 1.171 | 0.04802 | -0.032 | 24.393
8 | 1.222 | 0.05054 | -0.033 | 24.181
8.5 | 1.272 | 0.05323 | -0.033 | 23.9
9 | 1.322 | 0.05602 | -0.033 | 23.601
9.5 | 1.371 | 0.05901 | -0.034 | 23.233
10 | 1.419 | 0.06214 | -0.034 | 22.843
10.5 | 1.467 | 0.06548 | -0.034 | 22.403
11 | 1.514 | 0.06896 | -0.034 | 21.952
11.5 | 1.56 | 0.0727 | -0.035 | 21.454
12 | 1.604 | 0.07663 | -0.035 | 20.936
12.5 | 1.648 | 0.08074 | -0.035 | 20.409
13 | 1.69 | 0.08509 | -0.036 | 19.862
13.5 | 1.731 | 0.0897 | -0.036 | 19.3
14 | 1.771 | 0.09454 | -0.036 | 18.731
14.5 | 1.809 | 0.09962 | -0.036 | 18.158
15 | 1.845 | 0.10492 | -0.037 | 17.589
15.5 | 1.88 | 0.11058 | -0.037 | 17.001
16 | 1.913 | 0.11637 | -0.037 | 16.439
16.5 | 1.944 | 0.12258 | -0.037 | 15.861
17 | 1.973 | 0.12906 | -0.037 | 15.289
17.5 | 2 | 0.13594 | -0.038 | 14.715
18 | 2.026 | 0.14315 | -0.038 | 14.151
18.5 | 2.048 | 0.15083 | -0.038 | 13.579
19 | 2.068 | 0.15889 | -0.038 | 13.018
19.5 | 2.087 | 0.1672 | -0.038 | 12.481
20 | 2.103 | 0.1759 | -0.038 | 11.956

## 2. Re 50k Mach 0.00 (2)
BIGFOIL.COM POLAR EXPORT
NACA35024
NACA35024 |  |  |  | Cl Max: | 0.5584 | at alpha= | 19.5 | deg
XFOIL ncrit=9 |  |  |  | L/D Max: | 3.9762 | at alpha= | 0.5 | deg
Re: | 50000 |  |  | Cd Min: | 0.22759 | at alpha= | 19.5 | deg
Mach: | 0 |  |  | Cl=0 at alpha= | -2.3494 | deg
|  |  |  | @ Cl=0.1, Cd= | 0.073041
|  |  |  | @ Cl=0.4, Cd= | 0.18433
|  |  |  | @ Cl=0.6, Cd= | 0.22625
alpha (deg) | Cl | Cd | Cm | Cl/Cd
-20 | -0.3228 | 0.20497 | -0.0264 | -1.5749
-19.5 | -0.3315 | 0.20476 | -0.0291 | -1.619
-19 | -0.2948 | 0.19577 | -0.0292 | -1.5058
-18 | -0.27 | 0.18682 | -0.0313 | -1.4452
-17.5 | -0.2927 | 0.18936 | -0.0328 | -1.5457
-17 | -0.2466 | 0.17794 | -0.0327 | -1.3859
-16.5 | -0.2752 | 0.18061 | -0.0333 | -1.5237
-16 | -0.2233 | 0.16906 | -0.033 | -1.3208
-15.5 | -0.2513 | 0.16986 | -0.033 | -1.4795
-15 | -0.2033 | 0.1605 | -0.0322 | -1.2667
-14.5 | -0.2121 | 0.15745 | -0.0317 | -1.3471
-13.5 | -0.1851 | 0.14814 | -0.0288 | -1.2495
-13 | -0.2089 | 0.14658 | -0.0263 | -1.4252
-12.5 | -0.1962 | 0.1427 | -0.0235 | -1.3749
-12 | -0.1867 | 0.13797 | -0.0206 | -1.3532
-10.5 | -0.6894 | 0.08005 | -0.0263 | -8.6121
-10 | -0.8119 | 0.07303 | -0.0122 | -11.1173
-9.5 | -0.9173 | 0.06711 | 0.0034 | -13.6686
-9 | -0.9823 | 0.06131 | 0.0151 | -16.0219
-8.5 | -0.9146 | 0.05811 | 0.0087 | -15.7391
-8 | -0.8812 | 0.05457 | 0.0084 | -16.1481
-7.5 | -0.8576 | 0.05194 | 0.011 | -16.5114
-7 | -0.8045 | 0.0501 | 0.0096 | -16.0579
-6.5 | -0.7388 | 0.04865 | 0.0067 | -15.186
-6 | -0.6843 | 0.04768 | 0.0061 | -14.3519
-5.5 | -0.6454 | 0.04691 | 0.0081 | -13.7583
-5 | -0.6165 | 0.04673 | 0.0119 | -13.1928
-4.5 | -0.5948 | 0.04695 | 0.0169 | -12.6688
-4 | -0.562 | 0.0479 | 0.0208 | -11.7328
-3.5 | -0.5009 | 0.04991 | 0.0222 | -10.0361
-3 | -0.369 | 0.05453 | 0.0151 | -6.7669
-2 | 0.1982 | 0.06348 | -0.0424 | 3.1222
-1.5 | 0.0286 | 0.07028 | -0.0178 | 0.40694
-1 | 0.0806 | 0.07306 | -0.0204 | 1.1032
-0.5 | 0.2645 | 0.07288 | -0.0399 | 3.6293
0 | 0.2042 | 0.08012 | -0.0348 | 2.5487
0.5 | 0.3241 | 0.08151 | -0.0496 | 3.9762
1 | 0.3122 | 0.08745 | -0.0516 | 3.57
1.5 | 0.2793 | 0.09206 | -0.0474 | 3.0339
2.5 | 0.1353 | 0.10362 | -0.0355 | 1.3057
3 | 0.1129 | 0.10342 | -0.029 | 1.0917
3.5 | 0.1082 | 0.10485 | -0.0245 | 1.032
4 | 0.1355 | 0.10794 | -0.023 | 1.2553
4.5 | 0.1093 | 0.1074 | -0.0155 | 1.0177
5 | 0.1064 | 0.10925 | -0.0109 | 0.97391
5.5 | 0.1451 | 0.11398 | -0.0101 | 1.273
6 | 0.1259 | 0.11397 | -0.004 | 1.1047
6.5 | 0.1294 | 0.11663 | -0.0006 | 1.1095
7.5 | 0.1596 | 0.12288 | 0.0038 | 1.2988
8 | 0.1708 | 0.12661 | 0.0057 | 1.349
8.5 | 0.2061 | 0.13156 | 0.0062 | 1.5666
9 | 0.198 | 0.1332 | 0.009 | 1.4865
9.5 | 0.2506 | 0.14175 | 0.0078 | 1.7679
10 | 0.2369 | 0.1413 | 0.0107 | 1.6766
10.5 | 0.2444 | 0.14497 | 0.0116 | 1.6859
11 | 0.2801 | 0.15065 | 0.0115 | 1.8593
11.5 | 0.2752 | 0.15266 | 0.0126 | 1.8027
12 | 0.3256 | 0.16139 | 0.0115 | 2.0175
12.5 | 0.3097 | 0.16095 | 0.0126 | 1.9242
13 | 0.3533 | 0.16996 | 0.0116 | 2.0787
13.5 | 0.3454 | 0.1696 | 0.012 | 2.0366
14 | 0.3649 | 0.17513 | 0.0113 | 2.0836
14.5 | 0.3817 | 0.17861 | 0.0108 | 2.1371
15 | 0.3916 | 0.18268 | 0.0098 | 2.1436
15.5 | 0.4187 | 0.18799 | 0.009 | 2.2272
16 | 0.4227 | 0.19101 | 0.0077 | 2.213
16.5 | 0.4557 | 0.19779 | 0.0067 | 2.304
17 | 0.4549 | 0.19961 | 0.005 | 2.2789
17.5 | 0.4925 | 0.20797 | 0.0039 | 2.3681
18 | 0.4878 | 0.20839 | 0.0017 | 2.3408
18.5 | 0.5291 | 0.2187 | 0.0006 | 2.4193
19 | 0.5207 | 0.21728 | -0.002 | 2.3964
19.5 | 0.5584 | 0.22759 | -0.0033 | 2.4535
20 | 0.5534 | 0.22625 | -0.0061 | 2.446

## 3. Re 50k Mach 0.10 (1)
BIGFOIL.COM POLAR EXPORT
NACA35024
NACA35024 |  |  |  | Cl Max: | 2.094 | at alpha= | 20 | deg
JavaFoil+Calcfoil stall+Eppler ext transition |  |  |  | L/D Max: | 24.447 | at alpha= | 6.5 | deg
Re: | 50000 |  |  | Cd Min: | 0.02389 | at alpha= | -2.5 | deg
Mach: | 0.1 |  |  | Cl=0 at alpha= | -2.8516 | deg
|  |  |  | @ Cl=0.1, Cd= | 0.02389
|  |  |  | @ Cl=0.4, Cd= | 0.026206
|  |  |  | @ Cl=0.6, Cd= | 0.029429
alpha (deg) | Cl | Cd | Cm | Cl/Cd
-20 | -1.44 | 0.21353 | -0.005 | -6.743
-19.5 | -1.421 | 0.20329 | -0.005 | -6.991
-19 | -1.4 | 0.19368 | -0.006 | -7.228
-18.5 | -1.377 | 0.18443 | -0.006 | -7.465
-18 | -1.352 | 0.1754 | -0.006 | -7.707
-17.5 | -1.325 | 0.16645 | -0.007 | -7.962
-17 | -1.297 | 0.15789 | -0.007 | -8.215
-16.5 | -1.267 | 0.14993 | -0.007 | -8.451
-16 | -1.236 | 0.14208 | -0.008 | -8.697
-15.5 | -1.202 | 0.13436 | -0.008 | -8.95
-15 | -1.168 | 0.12718 | -0.008 | -9.182
-14.5 | -1.131 | 0.12033 | -0.009 | -9.401
-14 | -1.094 | 0.11358 | -0.009 | -9.63
-13.5 | -1.055 | 0.10708 | -0.01 | -9.851
-13 | -1.015 | 0.10088 | -0.01 | -10.06
-12.5 | -0.974 | 0.09489 | -0.011 | -10.263
-12 | -0.932 | 0.0889 | -0.011 | -10.486
-11.5 | -0.889 | 0.08326 | -0.012 | -10.682
-11 | -0.846 | 0.07763 | -0.012 | -10.899
-10.5 | -0.803 | 0.07163 | -0.013 | -11.214
-10 | -0.761 | 0.06531 | -0.014 | -11.657
-9.5 | -0.731 | 0.05454 | -0.016 | -13.399
-9 | -0.718 | 0.03977 | -0.019 | -18.061
-8.5 | -0.679 | 0.03446 | -0.02 | -19.698
-8 | -0.63 | 0.0316 | -0.021 | -19.937
-7.5 | -0.576 | 0.02981 | -0.021 | -19.327
-7 | -0.519 | 0.02854 | -0.022 | -18.192
-6.5 | -0.46 | 0.02759 | -0.023 | -16.68
-6 | -0.4 | 0.02685 | -0.023 | -14.885
-5.5 | -0.338 | 0.02624 | -0.024 | -12.88
-5 | -0.275 | 0.02572 | -0.025 | -10.71
-4.5 | -0.212 | 0.02527 | -0.025 | -8.399
-4 | -0.149 | 0.02489 | -0.026 | -5.966
-3.5 | -0.083 | 0.02411 | -0.026 | -3.451
-3 | -0.019 | 0.02396 | -0.026 | -0.811
-2.5 | 0.045 | 0.02389 | -0.027 | 1.871
-2 | 0.109 | 0.02389 | -0.027 | 4.565
-1.5 | 0.173 | 0.02395 | -0.028 | 7.244
-1 | 0.238 | 0.02408 | -0.028 | 9.885
-0.5 | 0.303 | 0.02426 | -0.029 | 12.474
0 | 0.356 | 0.0257 | -0.029 | 13.86
0.5 | 0.416 | 0.02639 | -0.029 | 15.751
1 | 0.474 | 0.02719 | -0.03 | 17.435
1.5 | 0.532 | 0.02812 | -0.03 | 18.904
2 | 0.588 | 0.02918 | -0.03 | 20.161
2.5 | 0.644 | 0.03034 | -0.03 | 21.228
3 | 0.699 | 0.03163 | -0.03 | 22.102
3.5 | 0.754 | 0.03302 | -0.031 | 22.829
4 | 0.808 | 0.03455 | -0.031 | 23.379
4.5 | 0.862 | 0.03613 | -0.031 | 23.85
5 | 0.915 | 0.03791 | -0.031 | 24.13
5.5 | 0.968 | 0.03973 | -0.032 | 24.364
6 | 1.02 | 0.04176 | -0.032 | 24.434
6.5 | 1.073 | 0.04387 | -0.032 | 24.447
7 | 1.124 | 0.04612 | -0.032 | 24.382
7.5 | 1.176 | 0.04855 | -0.033 | 24.213
8 | 1.227 | 0.05109 | -0.033 | 24.007
8.5 | 1.277 | 0.05381 | -0.033 | 23.73
9 | 1.327 | 0.05668 | -0.033 | 23.407
9.5 | 1.376 | 0.0597 | -0.034 | 23.046
10 | 1.424 | 0.06289 | -0.034 | 22.651
10.5 | 1.472 | 0.06629 | -0.034 | 22.207
11 | 1.519 | 0.06989 | -0.035 | 21.73
11.5 | 1.565 | 0.07364 | -0.035 | 21.245
12 | 1.609 | 0.0777 | -0.035 | 20.707
12.5 | 1.652 | 0.08188 | -0.035 | 20.181
13 | 1.694 | 0.08638 | -0.036 | 19.616
13.5 | 1.735 | 0.09101 | -0.036 | 19.067
14 | 1.775 | 0.09595 | -0.036 | 18.494
14.5 | 1.812 | 0.10119 | -0.036 | 17.907
15 | 1.848 | 0.10667 | -0.037 | 17.325
15.5 | 1.882 | 0.11244 | -0.037 | 16.739
16 | 1.914 | 0.11846 | -0.037 | 16.161
16.5 | 1.945 | 0.12487 | -0.037 | 15.576
17 | 1.973 | 0.13159 | -0.038 | 14.992
17.5 | 1.999 | 0.13872 | -0.038 | 14.411
18 | 2.023 | 0.14614 | -0.038 | 13.843
18.5 | 2.044 | 0.15399 | -0.038 | 13.274
19 | 2.063 | 0.16234 | -0.038 | 12.707
19.5 | 2.08 | 0.17109 | -0.038 | 12.155
20 | 2.094 | 0.1803 | -0.038 | 11.614

## 4. Re 50k Mach 0.10 (2)
BIGFOIL.COM POLAR EXPORT
NACA35024
NACA35024 |  |  |  | Cl Max: | 0.5567 | at alpha= | 19.5 | deg
XFOIL ncrit=9 |  |  |  | L/D Max: | 3.6529 | at alpha= | 0.5 | deg
Re: | 50000 |  |  | Cd Min: | 0.22775 | at alpha= | 19.5 | deg
Mach: | 0.1 |  |  | Cl=0 at alpha= | -1.3604 | deg
|  |  |  | @ Cl=0.1, Cd= | 0.074127
|  |  |  | @ Cl=0.4, Cd= | 0.18495
|  |  |  | @ Cl=0.6, Cd= | 0.2271
alpha (deg) | Cl | Cd | Cm | Cl/Cd
-14 | -0.2005 | 0.15443 | -0.0303 | -1.2983
-13.5 | -0.1838 | 0.14875 | -0.0289 | -1.2356
-13 | -0.2106 | 0.14764 | -0.0263 | -1.4264
-12.5 | -0.1897 | 0.14287 | -0.0237 | -1.3278
-12 | -0.1869 | 0.13873 | -0.0206 | -1.3472
-10 | -0.7803 | 0.07497 | -0.016 | -10.4082
-9.5 | -0.8925 | 0.06917 | -0.0001 | -12.903
-9 | -0.9621 | 0.06277 | 0.0109 | -15.3274
-8.5 | -0.8955 | 0.05938 | 0.0048 | -15.0808
-8 | -0.8765 | 0.05545 | 0.0065 | -15.807
-7.5 | -0.8477 | 0.05279 | 0.0082 | -16.058
-7 | -0.7922 | 0.05079 | 0.0065 | -15.5976
-6.5 | -0.7397 | 0.04918 | 0.0058 | -15.0407
-6 | -0.6883 | 0.0482 | 0.0057 | -14.2801
-5.5 | -0.6451 | 0.04734 | 0.0072 | -13.627
-5 | -0.6049 | 0.04715 | 0.0093 | -12.8293
-4.5 | -0.5855 | 0.04739 | 0.0147 | -12.3549
-4 | -0.5632 | 0.0482 | 0.02 | -11.6846
-3.5 | -0.5154 | 0.04991 | 0.0229 | -10.3266
-3 | -0.3901 | 0.05457 | 0.0165 | -7.1486
-2 | 0.0572 | 0.06621 | -0.0251 | 0.86392
-1.5 | -0.0298 | 0.07045 | -0.0104 | -0.423
-1 | 0.0769 | 0.07398 | -0.0208 | 1.0395
-0.5 | 0.2196 | 0.07489 | -0.0352 | 2.9323
0 | 0.1793 | 0.08091 | -0.0313 | 2.216
0.5 | 0.3018 | 0.08262 | -0.0466 | 3.6529
1 | 0.3052 | 0.08848 | -0.0511 | 3.4494
1.5 | 0.2772 | 0.09288 | -0.0474 | 2.9845
2.5 | 0.1412 | 0.10476 | -0.0364 | 1.3478
3 | 0.1154 | 0.10414 | -0.0294 | 1.1081
3.5 | 0.106 | 0.10524 | -0.0244 | 1.0072
4 | 0.1409 | 0.10916 | -0.0238 | 1.2908
4.5 | 0.1112 | 0.1081 | -0.0159 | 1.0287
5 | 0.105 | 0.10967 | -0.0108 | 0.95742
5.5 | 0.1485 | 0.11508 | -0.0106 | 1.2904
6 | 0.1269 | 0.1146 | -0.0042 | 1.1073
6.5 | 0.1276 | 0.11703 | -0.0005 | 1.0903
7 | 0.1752 | 0.12329 | -0.0008 | 1.421
7.5 | 0.1596 | 0.12344 | 0.0039 | 1.2929
8 | 0.1676 | 0.12686 | 0.006 | 1.3211
8.5 | 0.2074 | 0.13242 | 0.0061 | 1.5662
9 | 0.1972 | 0.13368 | 0.0091 | 1.4752
9.5 | 0.2379 | 0.14089 | 0.0086 | 1.6886
10 | 0.237 | 0.14191 | 0.0108 | 1.6701
10.5 | 0.2425 | 0.14533 | 0.0118 | 1.6686
11 | 0.2812 | 0.1515 | 0.0116 | 1.8561
11.5 | 0.2743 | 0.15312 | 0.0127 | 1.7914
12 | 0.3276 | 0.16256 | 0.0115 | 2.0153
12.5 | 0.3094 | 0.16148 | 0.0128 | 1.916
13 | 0.3461 | 0.16946 | 0.0119 | 2.0424
13.5 | 0.3455 | 0.1702 | 0.0122 | 2.03
14 | 0.3621 | 0.17529 | 0.0115 | 2.0657
14.5 | 0.3823 | 0.17931 | 0.0109 | 2.1321
15 | 0.3907 | 0.18312 | 0.0099 | 2.1336
15.5 | 0.4197 | 0.18882 | 0.0091 | 2.2228
16 | 0.4224 | 0.19155 | 0.0078 | 2.2052
16.5 | 0.4571 | 0.19878 | 0.0068 | 2.2995
17 | 0.4552 | 0.20023 | 0.005 | 2.2734
17.5 | 0.4944 | 0.20917 | 0.0039 | 2.3636
18 | 0.4885 | 0.20908 | 0.0017 | 2.3364
19 | 0.5216 | 0.21804 | -0.002 | 2.3922
19.5 | 0.5567 | 0.22775 | -0.0034 | 2.4443
20 | 0.5546 | 0.2271 | -0.0062 | 2.4421

## 5. Re 50k Mach 0.25 (1)
BIGFOIL.COM POLAR EXPORT
NACA35024
NACA35024 |  |  |  | Cl Max: | 2.013 | at alpha= | 20 | deg
JavaFoil+Calcfoil stall+Eppler ext transition |  |  |  | L/D Max: | 23.589 | at alpha= | 6 | deg
Re: | 50000 |  |  | Cd Min: | 0.02448 | at alpha= | -2 | deg
Mach: | 0.25 |  |  | Cl=0 at alpha= | -2.8485 | deg
|  |  |  | @ Cl=0.1, Cd= | 0.024482
|  |  |  | @ Cl=0.4, Cd= | 0.02714
|  |  |  | @ Cl=0.6, Cd= | 0.03056
alpha (deg) | Cl | Cd | Cm | Cl/Cd
-20 | -1.363 | 0.23719 | -0.005 | -5.746
-19.5 | -1.357 | 0.22448 | -0.005 | -6.043
-19 | -1.346 | 0.21254 | -0.006 | -6.334
-18.5 | -1.333 | 0.2014 | -0.006 | -6.619
-18 | -1.317 | 0.19036 | -0.006 | -6.919
-17.5 | -1.299 | 0.18029 | -0.007 | -7.203
-17 | -1.277 | 0.17048 | -0.007 | -7.493
-16.5 | -1.254 | 0.16078 | -0.007 | -7.798
-16 | -1.228 | 0.15189 | -0.008 | -8.084
-15.5 | -1.199 | 0.14332 | -0.008 | -8.369
-15 | -1.169 | 0.13517 | -0.008 | -8.646
-14.5 | -1.136 | 0.12747 | -0.009 | -8.909
-14 | -1.1 | 0.11997 | -0.009 | -9.173
-13.5 | -1.064 | 0.11295 | -0.01 | -9.419
-13 | -1.026 | 0.10621 | -0.01 | -9.657
-12.5 | -0.986 | 0.09974 | -0.011 | -9.883
-12 | -0.944 | 0.09362 | -0.011 | -10.089
-11.5 | -0.902 | 0.08762 | -0.012 | -10.294
-11 | -0.859 | 0.08183 | -0.012 | -10.491
-10.5 | -0.814 | 0.07617 | -0.013 | -10.69
-10 | -0.77 | 0.07034 | -0.014 | -10.95
-9.5 | -0.727 | 0.06378 | -0.015 | -11.406
-9 | -0.703 | 0.05074 | -0.017 | -13.853
-8.5 | -0.681 | 0.03883 | -0.02 | -17.548
-8 | -0.638 | 0.03409 | -0.021 | -18.717
-7.5 | -0.586 | 0.0315 | -0.022 | -18.608
-7 | -0.53 | 0.02984 | -0.023 | -17.744
-6.5 | -0.47 | 0.02867 | -0.023 | -16.4
-6 | -0.409 | 0.02778 | -0.024 | -14.714
-5.5 | -0.346 | 0.02706 | -0.025 | -12.785
-5 | -0.282 | 0.02646 | -0.025 | -10.663
-4.5 | -0.218 | 0.02596 | -0.026 | -8.379
-4 | -0.152 | 0.02555 | -0.026 | -5.959
-3.5 | -0.086 | 0.02517 | -0.027 | -3.434
-3 | -0.02 | 0.02458 | -0.027 | -0.81
-2.5 | 0.046 | 0.02449 | -0.028 | 1.871
-2 | 0.112 | 0.02448 | -0.028 | 4.566
-1.5 | 0.178 | 0.02454 | -0.028 | 7.248
-1 | 0.244 | 0.02467 | -0.029 | 9.892
-0.5 | 0.31 | 0.02487 | -0.029 | 12.479
0 | 0.364 | 0.02666 | -0.03 | 13.636
0.5 | 0.424 | 0.02746 | -0.03 | 15.44
1 | 0.483 | 0.02837 | -0.03 | 17.043
1.5 | 0.542 | 0.02942 | -0.03 | 18.418
2 | 0.6 | 0.03056 | -0.031 | 19.618
2.5 | 0.656 | 0.03185 | -0.031 | 20.61
3 | 0.713 | 0.03322 | -0.031 | 21.457
3.5 | 0.769 | 0.03473 | -0.031 | 22.127
4 | 0.824 | 0.03635 | -0.031 | 22.664
4.5 | 0.879 | 0.03811 | -0.032 | 23.058
5 | 0.933 | 0.03999 | -0.032 | 23.337
5.5 | 0.987 | 0.04196 | -0.032 | 23.531
6 | 1.041 | 0.04413 | -0.032 | 23.589
6.5 | 1.094 | 0.04642 | -0.033 | 23.577
7 | 1.147 | 0.04889 | -0.033 | 23.462
7.5 | 1.199 | 0.05148 | -0.033 | 23.298
8 | 1.251 | 0.05429 | -0.033 | 23.045
8.5 | 1.302 | 0.05722 | -0.034 | 22.756
9 | 1.352 | 0.06038 | -0.034 | 22.396
9.5 | 1.402 | 0.06375 | -0.034 | 21.993
10 | 1.451 | 0.06732 | -0.035 | 21.547
10.5 | 1.498 | 0.07109 | -0.035 | 21.07
11 | 1.544 | 0.07516 | -0.035 | 20.546
11.5 | 1.589 | 0.07949 | -0.035 | 19.994
12 | 1.633 | 0.08401 | -0.036 | 19.438
12.5 | 1.675 | 0.08889 | -0.036 | 18.842
13 | 1.715 | 0.09402 | -0.036 | 18.243
13.5 | 1.754 | 0.09941 | -0.037 | 17.64
14 | 1.79 | 0.10517 | -0.037 | 17.022
14.5 | 1.824 | 0.11131 | -0.037 | 16.391
15 | 1.857 | 0.11779 | -0.037 | 15.762
15.5 | 1.886 | 0.12464 | -0.037 | 15.131
16 | 1.913 | 0.13199 | -0.038 | 14.492
16.5 | 1.937 | 0.13965 | -0.038 | 13.87
17 | 1.958 | 0.14782 | -0.038 | 13.244
17.5 | 1.976 | 0.15676 | -0.038 | 12.603
18 | 1.991 | 0.16609 | -0.038 | 11.986
18.5 | 2.001 | 0.17589 | -0.038 | 11.378
19 | 2.008 | 0.18668 | -0.038 | 10.758
19.5 | 2.012 | 0.19778 | -0.038 | 10.174
20 | 2.013 | 0.20997 | -0.038 | 9.586

## 6. Re 50k Mach 0.25 (2)
BIGFOIL.COM POLAR EXPORT
NACA35024
NACA35024 |  |  |  | Cl Max: | 0.5619 | at alpha= | 20 | deg
XFOIL ncrit=9 |  |  |  | L/D Max: | 2.464 | at alpha= | 1.5 | deg
Re: | 50000 |  |  | Cd Min: | 0.23199 | at alpha= | 20 | deg
Mach: | 0.25 |  |  | Cl=0 at alpha= | -0.88751 | deg
|  |  |  | @ Cl=0.1, Cd= | 0.095716
|  |  |  | @ Cl=0.4, Cd= | 0.18841
|  |  |  | @ Cl=0.6, Cd= | 0.23199
alpha (deg) | Cl | Cd | Cm | Cl/Cd
-13 | -0.2203 | 0.15403 | -0.026 | -1.4302
-12.5 | -0.1743 | 0.1456 | -0.0239 | -1.1971
-12 | -0.1921 | 0.14338 | -0.02 | -1.3398
-11.5 | -0.2207 | 0.14355 | -0.0146 | -1.5374
-9.5 | -0.4994 | 0.09689 | -0.0254 | -5.1543
-9 | -0.6698 | 0.07485 | -0.0276 | -8.9486
-8.5 | -0.7767 | 0.06638 | -0.0165 | -11.7008
-8 | -0.7892 | 0.06122 | -0.0117 | -12.8912
-7.5 | -0.7838 | 0.0578 | -0.007 | -13.5606
-7 | -0.7526 | 0.05515 | -0.005 | -13.6464
-6.5 | -0.7252 | 0.05297 | -0.0019 | -13.6908
-6 | -0.6941 | 0.0514 | 0.0012 | -13.5039
-5.5 | -0.6646 | 0.05035 | 0.0047 | -13.1996
-5 | -0.6343 | 0.04972 | 0.0083 | -12.7574
-4.5 | -0.5948 | 0.04958 | 0.011 | -11.9968
-4 | -0.5411 | 0.04991 | 0.0126 | -10.8415
-3.5 | -0.5506 | 0.05098 | 0.0219 | -10.8003
-3 | -0.4981 | 0.05335 | 0.0246 | -9.3365
-2.5 | -0.3827 | 0.0581 | 0.0202 | -6.5869
-2 | -0.1714 | 0.06679 | 0.0007 | -2.5663
-1.5 | -0.1048 | 0.0714 | -0.0021 | -1.4678
-1 | -0.0245 | 0.07641 | -0.0091 | -0.32064
-0.5 | 0.0844 | 0.07951 | -0.0193 | 1.0615
0 | 0.086 | 0.08414 | -0.0193 | 1.0221
0.5 | 0.0099 | 0.09298 | -0.0175 | 0.10647
1 | 0.1525 | 0.09731 | -0.0367 | 1.5672
1.5 | 0.2462 | 0.09992 | -0.0475 | 2.464
2.5 | 0.1152 | 0.1068 | -0.0338 | 1.0787
3 | 0.1354 | 0.10899 | -0.0323 | 1.2423
3.5 | 0.1102 | 0.10852 | -0.0254 | 1.0155
4 | 0.1068 | 0.11009 | -0.0209 | 0.97012
4.5 | 0.1276 | 0.1128 | -0.0184 | 1.1312
5 | 0.1064 | 0.11273 | -0.0116 | 0.94385
5.5 | 0.1132 | 0.11556 | -0.008 | 0.97958
6 | 0.1368 | 0.11883 | -0.0056 | 1.1512
6.5 | 0.1233 | 0.11967 | -0.0004 | 1.0303
7 | 0.1466 | 0.1243 | 0.0012 | 1.1794
7.5 | 0.1621 | 0.12696 | 0.0037 | 1.2768
8 | 0.1584 | 0.12901 | 0.0068 | 1.2278
9 | 0.195 | 0.13655 | 0.0096 | 1.428
9.5 | 0.2059 | 0.14042 | 0.0109 | 1.4663
10 | 0.24 | 0.14577 | 0.0112 | 1.6464
10.5 | 0.2352 | 0.14765 | 0.0128 | 1.593
11 | 0.2896 | 0.15701 | 0.0116 | 1.8445
11.5 | 0.2709 | 0.15583 | 0.0136 | 1.7384
12 | 0.3052 | 0.16322 | 0.013 | 1.8699
12.5 | 0.3086 | 0.16457 | 0.0135 | 1.8752
13 | 0.3243 | 0.16939 | 0.0132 | 1.9145
13.5 | 0.3472 | 0.17378 | 0.0128 | 1.9979
14 | 0.3545 | 0.17733 | 0.0122 | 1.9991
14.5 | 0.3866 | 0.18356 | 0.0115 | 2.1061
15 | 0.388 | 0.1859 | 0.0105 | 2.0871
15.5 | 0.4265 | 0.19397 | 0.0095 | 2.1988
16 | 0.4224 | 0.19476 | 0.0081 | 2.1688
16.5 | 0.466 | 0.20491 | 0.007 | 2.2742
17 | 0.4575 | 0.20383 | 0.0052 | 2.2445
17.5 | 0.5006 | 0.21496 | 0.004 | 2.3288
18 | 0.4926 | 0.21309 | 0.0018 | 2.3117
18.5 | 0.5261 | 0.22235 | 0.0003 | 2.3661
19 | 0.5274 | 0.22248 | -0.0022 | 2.3706
19.5 | 0.553 | 0.23004 | -0.004 | 2.4039
20 | 0.5619 | 0.23199 | -0.0066 | 2.4221

## 7. Re 50k Mach 0.50 (1)
BIGFOIL.COM POLAR EXPORT
NACA35024
NACA35024 |  |  |  | Cl Max: | 1.619 | at alpha= | 12 | deg
JavaFoil+Calcfoil stall+Eppler ext transition |  |  |  | L/D Max: | 20.123 | at alpha= | 5 | deg
Re: | 50000 |  |  | Cd Min: | 0.02733 | at alpha= | -2 | deg
Mach: | 0.5 |  |  | Cl=0 at alpha= | -2.8493 | deg
|  |  |  | @ Cl=0.1, Cd= | 0.02735
|  |  |  | @ Cl=0.4, Cd= | 0.031783
|  |  |  | @ Cl=0.6, Cd= | 0.036039
alpha (deg) | Cl | Cd | Cm | Cl/Cd
-20 | -1.007 | 0.53183 | -0.006 | -1.893
-19.5 | -0.977 | 0.50108 | -0.007 | -1.949
-19 | -0.948 | 0.50112 | -0.007 | -1.892
-18.5 | -0.918 | 0.4978 | -0.007 | -1.845
-18 | -0.89 | 0.46951 | -0.008 | -1.895
-17.5 | -0.86 | 0.43628 | -0.008 | -1.97
-17 | -0.831 | 0.44524 | -0.008 | -1.866
-16.5 | -0.801 | 0.41625 | -0.008 | -1.924
-16 | -0.771 | 0.40157 | -0.008 | -1.92
-15.5 | -0.742 | 0.38378 | -0.009 | -1.935
-15 | -0.713 | 0.37672 | -0.009 | -1.892
-14.5 | -0.683 | 0.33897 | -0.009 | -2.014
-14 | -0.653 | 0.30063 | -0.009 | -2.173
-13.5 | -0.623 | 0.25663 | -0.008 | -2.427
-13 | -0.858 | 0.17004 | -0.009 | -5.044
-12.5 | -0.91 | 0.14587 | -0.01 | -6.238
-12 | -0.916 | 0.1297 | -0.011 | -7.064
-11.5 | -0.902 | 0.11699 | -0.011 | -7.71
-11 | -0.877 | 0.10678 | -0.012 | -8.211
-10.5 | -0.844 | 0.09766 | -0.013 | -8.641
-10 | -0.806 | 0.08983 | -0.013 | -8.968
-9.5 | -0.763 | 0.08278 | -0.014 | -9.214
-9 | -0.717 | 0.07635 | -0.015 | -9.388
-8.5 | -0.669 | 0.07027 | -0.016 | -9.518
-8 | -0.62 | 0.06407 | -0.017 | -9.681
-7.5 | -0.573 | 0.05687 | -0.019 | -10.084
-7 | -0.555 | 0.04077 | -0.023 | -13.617
-6.5 | -0.505 | 0.0356 | -0.025 | -14.182
-6 | -0.444 | 0.03304 | -0.026 | -13.44
-5.5 | -0.378 | 0.03142 | -0.027 | -12.045
-5 | -0.31 | 0.03026 | -0.028 | -10.245
-4.5 | -0.24 | 0.0294 | -0.028 | -8.156
-4 | -0.168 | 0.02874 | -0.029 | -5.852
-3.5 | -0.096 | 0.02823 | -0.029 | -3.388
-3 | -0.022 | 0.02784 | -0.03 | -0.803
-2.5 | 0.051 | 0.02739 | -0.03 | 1.848
-2 | 0.124 | 0.02733 | -0.03 | 4.521
-1.5 | 0.197 | 0.02737 | -0.031 | 7.187
-1 | 0.27 | 0.02753 | -0.031 | 9.811
-0.5 | 0.343 | 0.02777 | -0.031 | 12.366
0 | 0.394 | 0.03167 | -0.032 | 12.431
0.5 | 0.459 | 0.0329 | -0.032 | 13.94
1 | 0.523 | 0.03421 | -0.032 | 15.285
1.5 | 0.586 | 0.03569 | -0.032 | 16.426
2 | 0.649 | 0.03726 | -0.033 | 17.425
2.5 | 0.711 | 0.03901 | -0.033 | 18.226
3 | 0.773 | 0.04088 | -0.033 | 18.901
3.5 | 0.834 | 0.04297 | -0.033 | 19.399
4 | 0.894 | 0.0452 | -0.034 | 19.779
4.5 | 0.954 | 0.04766 | -0.034 | 20.011
5 | 1.013 | 0.05034 | -0.034 | 20.123
5.5 | 1.071 | 0.05329 | -0.035 | 20.098
6 | 1.128 | 0.05656 | -0.035 | 19.948
6.5 | 1.184 | 0.06011 | -0.035 | 19.698
7 | 1.239 | 0.06404 | -0.036 | 19.343
7.5 | 1.292 | 0.06834 | -0.036 | 18.9
8 | 1.343 | 0.07314 | -0.036 | 18.357
8.5 | 1.391 | 0.07841 | -0.036 | 17.745
9 | 1.438 | 0.08425 | -0.037 | 17.066
9.5 | 1.481 | 0.0907 | -0.037 | 16.33
10 | 1.521 | 0.09805 | -0.037 | 15.509
10.5 | 1.556 | 0.10609 | -0.037 | 14.662
11 | 1.585 | 0.11534 | -0.037 | 13.741
11.5 | 1.607 | 0.12618 | -0.037 | 12.738
12 | 1.619 | 0.13854 | -0.038 | 11.688
12.5 | 1.618 | 0.15339 | -0.037 | 10.549
13 | 1.597 | 0.17205 | -0.037 | 9.284
13.5 | 1.539 | 0.19688 | -0.037 | 7.817
14 | 1.386 | 0.23792 | -0.035 | 5.827
14.5 | 1.015 | 0.35201 | -0.027 | 2.883
15 | 1.049 | 0.41944 | -0.03 | 2.5
15.5 | 1.08 | 0.45234 | -0.031 | 2.387
16 | 1.111 | 0.48898 | -0.032 | 2.272
16.5 | 1.142 | 0.50096 | -0.034 | 2.28
17 | 1.174 | 0.54488 | -0.035 | 2.154

## 8. Re 50k Mach 0.50 (2)
BIGFOIL.COM POLAR EXPORT
NACA35024
NACA35024 |  |  |  | Cl Max: | 0.5988 | at alpha= | 20 | deg
XFOIL ncrit=9 |  |  |  | L/D Max: | 2.3175 | at alpha= | 20 | deg
Re: | 50000 |  |  | Cd Min: | 0.25838 | at alpha= | 20 | deg
Mach: | 0.5 |  |  | Cl=0 at alpha= | 1.6315 | deg
|  |  |  | @ Cl=0.1, Cd= | 0.12041
|  |  |  | @ Cl=0.4, Cd= | 0.20352
|  |  |  | @ Cl=0.6, Cd= | 0.25838
alpha (deg) | Cl | Cd | Cm | Cl/Cd
-9 | -0.0571 | 0.11319 | -0.0714 | -0.50446
-8.5 | -0.0588 | 0.10441 | -0.0769 | -0.56316
-8 | -0.0208 | 0.09759 | -0.0817 | -0.21314
-7.5 | -0.0492 | 0.09058 | -0.0817 | -0.54317
-7 | -0.1563 | 0.0823 | -0.0762 | -1.8991
-6.5 | -0.1607 | 0.07925 | -0.0719 | -2.0278
-6 | -0.3161 | 0.07222 | -0.0581 | -4.3769
-5.5 | -0.446 | 0.06732 | -0.0398 | -6.6251
-5 | -0.5531 | 0.06527 | -0.0207 | -8.474
-4.5 | -0.548 | 0.06279 | -0.0134 | -8.7275
-4 | -0.5741 | 0.06301 | -0.0025 | -9.1113
-3.5 | -0.5721 | 0.06204 | 0.0056 | -9.2215
-3 | -0.5696 | 0.06275 | 0.0132 | -9.0773
-2.5 | -0.5423 | 0.06338 | 0.0189 | -8.5563
-2 | -0.5497 | 0.06468 | 0.0277 | -8.4988
-1.5 | -0.4605 | 0.0687 | 0.0278 | -6.7031
-1 | -0.4344 | 0.0732 | 0.0319 | -5.9344
-0.5 | -0.4846 | 0.07981 | 0.0369 | -6.0719
0 | -0.3129 | 0.08887 | 0.0227 | -3.5209
0.5 | -0.1407 | 0.09586 | 0.0089 | -1.4678
2.5 | 0.108 | 0.12123 | -0.0349 | 0.89087
3 | 0.1354 | 0.12415 | -0.0343 | 1.0906
3.5 | 0.1046 | 0.12299 | -0.0273 | 0.85048
4 | 0.1205 | 0.12609 | -0.0251 | 0.95567
4.5 | 0.1124 | 0.12608 | -0.0198 | 0.8915
5 | 0.0976 | 0.12672 | -0.0141 | 0.7702
5.5 | 0.1325 | 0.13182 | -0.0125 | 1.0052
6 | 0.101 | 0.12991 | -0.0051 | 0.77746
6.5 | 0.1142 | 0.13347 | -0.0018 | 0.85562
7 | 0.1231 | 0.13547 | 0.002 | 0.90869
7.5 | 0.1196 | 0.13723 | 0.006 | 0.87153
8 | 0.1649 | 0.14464 | 0.0065 | 1.1401
8.5 | 0.1478 | 0.14373 | 0.0108 | 1.0283
9 | 0.1796 | 0.1502 | 0.0115 | 1.1957
9.5 | 0.1859 | 0.15175 | 0.0138 | 1.225
10 | 0.1979 | 0.15566 | 0.015 | 1.2714
10.5 | 0.2297 | 0.16126 | 0.0155 | 1.4244
11 | 0.2313 | 0.16344 | 0.0165 | 1.4152
11.5 | 0.2763 | 0.17209 | 0.016 | 1.6056
12 | 0.2696 | 0.17214 | 0.0169 | 1.5662
12.5 | 0.3207 | 0.18333 | 0.0157 | 1.7493
13 | 0.3097 | 0.18144 | 0.0162 | 1.7069
13.5 | 0.3526 | 0.19163 | 0.0151 | 1.84
14 | 0.3509 | 0.19124 | 0.0147 | 1.8349
14.5 | 0.3863 | 0.20032 | 0.0135 | 1.9284
15 | 0.3926 | 0.20148 | 0.0124 | 1.9486
15.5 | 0.4227 | 0.20979 | 0.0109 | 2.0149
16 | 0.4343 | 0.21212 | 0.0094 | 2.0474
16.5 | 0.4598 | 0.21961 | 0.0076 | 2.0937
17 | 0.4758 | 0.22312 | 0.0057 | 2.1325
17.5 | 0.4977 | 0.22984 | 0.0036 | 2.1654
18 | 0.517 | 0.2345 | 0.0014 | 2.2047
18.5 | 0.537 | 0.24091 | -0.0011 | 2.229
19 | 0.5584 | 0.2463 | -0.0035 | 2.2672
19.5 | 0.5764 | 0.25241 | -0.0064 | 2.2836
20 | 0.5988 | 0.25838 | -0.009 | 2.3175

## 9. Re 100k Mach 0.00 (1)
BIGFOIL.COM POLAR EXPORT
NACA35024
NACA35024 |  |  |  | Cl Max: | 2.136 | at alpha= | 20 | deg
JavaFoil+Calcfoil stall+Eppler ext transition |  |  |  | L/D Max: | 37.674 | at alpha= | 6 | deg
Re: | 100000 |  |  | Cd Min: | 0.01803 | at alpha= | -2.5 | deg
Mach: | 0 |  |  | Cl=0 at alpha= | -2.8462 | deg
|  |  |  | @ Cl=0.1, Cd= | 0.018055
|  |  |  | @ Cl=0.4, Cd= | 0.019023
|  |  |  | @ Cl=0.6, Cd= | 0.020395
alpha (deg) | Cl | Cd | Cm | Cl/Cd
-20 | -1.456 | 0.1844 | -0.005 | -7.897
-19.5 | -1.436 | 0.17553 | -0.006 | -8.183
-19 | -1.414 | 0.16707 | -0.006 | -8.466
-18.5 | -1.39 | 0.15888 | -0.006 | -8.752
-18 | -1.365 | 0.15075 | -0.007 | -9.057
-17.5 | -1.338 | 0.14287 | -0.007 | -9.367
-17 | -1.31 | 0.13527 | -0.008 | -9.682
-16.5 | -1.28 | 0.12769 | -0.008 | -10.026
-16 | -1.249 | 0.12047 | -0.009 | -10.369
-15.5 | -1.217 | 0.11307 | -0.009 | -10.765
-15 | -1.183 | 0.1063 | -0.01 | -11.13
-14.5 | -1.149 | 0.09907 | -0.01 | -11.595
-14 | -1.114 | 0.09181 | -0.011 | -12.134
-13.5 | -1.078 | 0.08466 | -0.011 | -12.737
-13 | -1.045 | 0.07655 | -0.012 | -13.645
-12.5 | -1.016 | 0.06646 | -0.013 | -15.284
-12 | -1.007 | 0.05049 | -0.015 | -19.94
-11.5 | -0.98 | 0.04165 | -0.016 | -23.537
-11 | -0.945 | 0.036 | -0.017 | -26.258
-10.5 | -0.904 | 0.03222 | -0.018 | -28.046
-10 | -0.857 | 0.02957 | -0.019 | -28.982
-9.5 | -0.807 | 0.0276 | -0.019 | -29.235
-9 | -0.754 | 0.02608 | -0.02 | -28.91
-8.5 | -0.699 | 0.02487 | -0.021 | -28.095
-8 | -0.642 | 0.02388 | -0.021 | -26.869
-7.5 | -0.583 | 0.02305 | -0.022 | -25.295
-7 | -0.523 | 0.02237 | -0.023 | -23.4
-6.5 | -0.463 | 0.02179 | -0.023 | -21.232
-6 | -0.401 | 0.02132 | -0.024 | -18.816
-5.5 | -0.339 | 0.0209 | -0.024 | -16.213
-5 | -0.276 | 0.02049 | -0.025 | -13.466
-4.5 | -0.212 | 0.02009 | -0.025 | -10.575
-4 | -0.149 | 0.01972 | -0.026 | -7.533
-3.5 | -0.084 | 0.01812 | -0.026 | -4.636
-3 | -0.02 | 0.01804 | -0.027 | -1.086
-2.5 | 0.045 | 0.01803 | -0.028 | 2.498
-2 | 0.11 | 0.01806 | -0.028 | 6.077
-1.5 | 0.174 | 0.01813 | -0.029 | 9.622
-1 | 0.239 | 0.01825 | -0.029 | 13.103
-0.5 | 0.304 | 0.01841 | -0.03 | 16.499
0 | 0.364 | 0.01884 | -0.03 | 19.324
0.5 | 0.427 | 0.01916 | -0.031 | 22.271
1 | 0.489 | 0.01953 | -0.031 | 25.014
1.5 | 0.55 | 0.01997 | -0.031 | 27.531
2 | 0.61 | 0.02048 | -0.032 | 29.802
2.5 | 0.67 | 0.02107 | -0.032 | 31.802
3 | 0.729 | 0.02175 | -0.033 | 33.514
3.5 | 0.787 | 0.02253 | -0.033 | 34.926
4 | 0.844 | 0.02342 | -0.033 | 36.036
4.5 | 0.9 | 0.02442 | -0.033 | 36.85
5 | 0.955 | 0.02555 | -0.034 | 37.38
5.5 | 1.009 | 0.0268 | -0.034 | 37.653
6 | 1.063 | 0.02821 | -0.034 | 37.674
6.5 | 1.115 | 0.02975 | -0.034 | 37.488
7 | 1.167 | 0.03143 | -0.035 | 37.137
7.5 | 1.218 | 0.03327 | -0.035 | 36.614
8 | 1.269 | 0.03524 | -0.035 | 35.996
8.5 | 1.318 | 0.03739 | -0.035 | 35.257
9 | 1.367 | 0.03966 | -0.036 | 34.479
9.5 | 1.416 | 0.04211 | -0.036 | 33.615
10 | 1.463 | 0.04472 | -0.036 | 32.72
10.5 | 1.51 | 0.0475 | -0.036 | 31.787
11 | 1.556 | 0.05042 | -0.037 | 30.854
11.5 | 1.601 | 0.05355 | -0.037 | 29.889
12 | 1.644 | 0.05685 | -0.037 | 28.925
12.5 | 1.687 | 0.06033 | -0.037 | 27.963
13 | 1.729 | 0.06401 | -0.037 | 27.007
13.5 | 1.769 | 0.0679 | -0.038 | 26.052
14 | 1.808 | 0.072 | -0.038 | 25.106
14.5 | 1.845 | 0.07632 | -0.038 | 24.173
15 | 1.881 | 0.08088 | -0.038 | 23.256
15.5 | 1.915 | 0.08569 | -0.038 | 22.348
16 | 1.948 | 0.0907 | -0.039 | 21.473
16.5 | 1.978 | 0.09601 | -0.039 | 20.605
17 | 2.007 | 0.10158 | -0.039 | 19.757
17.5 | 2.034 | 0.10744 | -0.039 | 18.929
18 | 2.059 | 0.11352 | -0.039 | 18.137
18.5 | 2.081 | 0.12004 | -0.04 | 17.337
19 | 2.101 | 0.12676 | -0.04 | 16.577
19.5 | 2.12 | 0.13385 | -0.04 | 15.836
20 | 2.136 | 0.14129 | -0.04 | 15.119

## 10. Re 100k Mach 0.00 (2)
BIGFOIL.COM POLAR EXPORT
NACA35024
NACA35024 |  |  |  | Cl Max: | 1.1199 | at alpha= | 6 | deg
XFOIL ncrit=9 |  |  |  | L/D Max: | 28.4047 | at alpha= | 5 | deg
Re: | 100000 |  |  | Cd Min: | 0.16959 | at alpha= | -17 | deg
Mach: | 0 |  |  | Cl=0 at alpha= | -3.0779 | deg
|  |  |  | @ Cl=0.1, Cd= | 0.025851
|  |  |  | @ Cl=0.4, Cd= | 0.030391
|  |  |  | @ Cl=0.6, Cd= | 0.033085
alpha (deg) | Cl | Cd | Cm | Cl/Cd
-17 | -0.2894 | 0.16959 | -0.0385 | -1.7065
-16.5 | -0.2583 | 0.16458 | -0.0374 | -1.5694
-16 | -0.2927 | 0.16049 | -0.0402 | -1.8238
-14.5 | -0.8172 | 0.06616 | -0.0687 | -12.3519
-14 | -0.4725 | 0.09869 | -0.0584 | -4.7877
-13.5 | -0.8629 | 0.05888 | -0.0564 | -14.6552
-13 | -0.9478 | 0.05498 | -0.0427 | -17.239
-12.5 | -1.0151 | 0.05285 | -0.0281 | -19.2072
-12 | -1.0708 | 0.05091 | -0.014 | -21.0332
-11.5 | -1.0368 | 0.04692 | -0.0155 | -22.0972
-11 | -0.9618 | 0.04469 | -0.0214 | -21.5216
-10.5 | -0.8962 | 0.04193 | -0.0254 | -21.3737
-10 | -0.8541 | 0.03987 | -0.0246 | -21.4221
-9.5 | -0.7662 | 0.03748 | -0.0313 | -20.4429
-9 | -0.6981 | 0.03536 | -0.0341 | -19.7426
-8.5 | -0.6306 | 0.0333 | -0.0365 | -18.9369
-8 | -0.558 | 0.03127 | -0.0396 | -17.8446
-7.5 | -0.4521 | 0.02869 | -0.0484 | -15.7581
-7 | -0.3671 | 0.02648 | -0.0535 | -13.8633
-6.5 | -0.3031 | 0.0248 | -0.0545 | -12.2218
-6 | -0.2467 | 0.02337 | -0.0541 | -10.5563
-5.5 | -0.2104 | 0.02249 | -0.0497 | -9.3553
-5 | -0.1825 | 0.02215 | -0.0434 | -8.2393
-4.5 | -0.1468 | 0.02228 | -0.0381 | -6.5889
-4 | -0.1128 | 0.02271 | -0.0325 | -4.967
-3.5 | -0.0493 | 0.02357 | -0.0319 | -2.0916
-3 | 0.0091 | 0.02447 | -0.0306 | 0.37188
-2.5 | 0.1085 | 0.02598 | -0.0362 | 4.1763
-2 | 0.2072 | 0.02739 | -0.0418 | 7.5648
-1.5 | 0.2893 | 0.02852 | -0.0449 | 10.1438
-0.5 | 0.4792 | 0.03173 | -0.0554 | 15.1024
0 | 0.5507 | 0.03227 | -0.0576 | 17.0654
0.5 | 0.5818 | 0.033 | -0.0536 | 17.6303
1 | 0.6612 | 0.03337 | -0.0579 | 19.8142
1.5 | 0.7014 | 0.03411 | -0.056 | 20.5629
2 | 0.7627 | 0.03441 | -0.0577 | 22.1651
2.5 | 0.7926 | 0.03531 | -0.0544 | 22.4469
3 | 0.8549 | 0.03566 | -0.0564 | 23.9736
3.5 | 0.8863 | 0.03695 | -0.054 | 23.9865
4 | 0.9717 | 0.03707 | -0.0603 | 26.2126
4.5 | 1.0016 | 0.03864 | -0.0586 | 25.9213
5 | 1.095 | 0.03855 | -0.0665 | 28.4047
5.5 | 1.0798 | 0.04103 | -0.0584 | 26.3173
6 | 1.1199 | 0.04104 | -0.0565 | 27.288

## 11. Re 100k Mach 0.10 (1)
BIGFOIL.COM POLAR EXPORT
NACA35024
NACA35024 |  |  |  | Cl Max: | 2.127 | at alpha= | 20 | deg
JavaFoil+Calcfoil stall+Eppler ext transition |  |  |  | L/D Max: | 37.346 | at alpha= | 5.5 | deg
Re: | 100000 |  |  | Cd Min: | 0.0181 | at alpha= | -2.5 | deg
Mach: | 0.1 |  |  | Cl=0 at alpha= | -2.8462 | deg
|  |  |  | @ Cl=0.1, Cd= | 0.018134
|  |  |  | @ Cl=0.4, Cd= | 0.019116
|  |  |  | @ Cl=0.6, Cd= | 0.020517
alpha (deg) | Cl | Cd | Cm | Cl/Cd
-20 | -1.447 | 0.18715 | -0.005 | -7.733
-19.5 | -1.429 | 0.17828 | -0.006 | -8.015
-19 | -1.408 | 0.16948 | -0.006 | -8.31
-18.5 | -1.385 | 0.16115 | -0.006 | -8.597
-18 | -1.361 | 0.15298 | -0.007 | -8.897
-17.5 | -1.335 | 0.14487 | -0.007 | -9.217
-17 | -1.308 | 0.13704 | -0.008 | -9.543
-16.5 | -1.278 | 0.12954 | -0.008 | -9.869
-16 | -1.248 | 0.12201 | -0.009 | -10.232
-15.5 | -1.216 | 0.11482 | -0.009 | -10.595
-15 | -1.183 | 0.10774 | -0.009 | -10.982
-14.5 | -1.149 | 0.10075 | -0.01 | -11.401
-14 | -1.114 | 0.09346 | -0.011 | -11.922
-13.5 | -1.079 | 0.08622 | -0.011 | -12.512
-13 | -1.044 | 0.07846 | -0.012 | -13.309
-12.5 | -1.013 | 0.06929 | -0.013 | -14.619
-12 | -1.004 | 0.05272 | -0.015 | -19.046
-11.5 | -0.979 | 0.04327 | -0.016 | -22.629
-11 | -0.945 | 0.03709 | -0.017 | -25.486
-10.5 | -0.905 | 0.0329 | -0.018 | -27.502
-10 | -0.859 | 0.03006 | -0.019 | -28.58
-9.5 | -0.809 | 0.02796 | -0.019 | -28.936
-9 | -0.756 | 0.02636 | -0.02 | -28.689
-8.5 | -0.701 | 0.0251 | -0.021 | -27.934
-8 | -0.644 | 0.02407 | -0.021 | -26.756
-7.5 | -0.585 | 0.02323 | -0.022 | -25.204
-7 | -0.526 | 0.02252 | -0.023 | -23.34
-6.5 | -0.465 | 0.02193 | -0.023 | -21.189
-6 | -0.403 | 0.02145 | -0.024 | -18.786
-5.5 | -0.34 | 0.02101 | -0.024 | -16.2
-5 | -0.277 | 0.02059 | -0.025 | -13.459
-4.5 | -0.213 | 0.02019 | -0.026 | -10.574
-4 | -0.149 | 0.01982 | -0.026 | -7.53
-3.5 | -0.084 | 0.01819 | -0.027 | -4.638
-3 | -0.02 | 0.01812 | -0.027 | -1.086
-2.5 | 0.045 | 0.0181 | -0.028 | 2.5
-2 | 0.11 | 0.01814 | -0.028 | 6.08
-1.5 | 0.175 | 0.01821 | -0.029 | 9.626
-1 | 0.24 | 0.01833 | -0.029 | 13.109
-0.5 | 0.305 | 0.01849 | -0.03 | 16.507
0 | 0.366 | 0.01894 | -0.03 | 19.309
0.5 | 0.428 | 0.01926 | -0.031 | 22.246
1 | 0.491 | 0.01965 | -0.031 | 24.972
1.5 | 0.552 | 0.0201 | -0.032 | 27.468
2 | 0.613 | 0.02063 | -0.032 | 29.715
2.5 | 0.673 | 0.02123 | -0.032 | 31.688
3 | 0.732 | 0.02193 | -0.033 | 33.368
3.5 | 0.79 | 0.02273 | -0.033 | 34.745
4 | 0.847 | 0.02365 | -0.033 | 35.814
4.5 | 0.903 | 0.02467 | -0.034 | 36.61
5 | 0.958 | 0.02583 | -0.034 | 37.091
5.5 | 1.013 | 0.02712 | -0.034 | 37.346
6 | 1.066 | 0.02856 | -0.034 | 37.322
6.5 | 1.119 | 0.03014 | -0.035 | 37.117
7 | 1.171 | 0.03185 | -0.035 | 36.755
7.5 | 1.222 | 0.03374 | -0.035 | 36.217
8 | 1.272 | 0.03576 | -0.035 | 35.581
8.5 | 1.322 | 0.03793 | -0.036 | 34.858
9 | 1.371 | 0.04028 | -0.036 | 34.044
9.5 | 1.42 | 0.04277 | -0.036 | 33.198
10 | 1.467 | 0.04543 | -0.036 | 32.299
10.5 | 1.514 | 0.04825 | -0.036 | 31.38
11 | 1.56 | 0.05126 | -0.037 | 30.429
11.5 | 1.605 | 0.05443 | -0.037 | 29.482
12 | 1.648 | 0.05783 | -0.037 | 28.502
12.5 | 1.691 | 0.0614 | -0.037 | 27.542
13 | 1.732 | 0.06516 | -0.038 | 26.585
13.5 | 1.772 | 0.06912 | -0.038 | 25.643
14 | 1.811 | 0.07333 | -0.038 | 24.694
14.5 | 1.848 | 0.07779 | -0.038 | 23.752
15 | 1.883 | 0.08245 | -0.038 | 22.839
15.5 | 1.917 | 0.08736 | -0.039 | 21.939
16 | 1.949 | 0.09255 | -0.039 | 21.054
16.5 | 1.979 | 0.09802 | -0.039 | 20.186
17 | 2.006 | 0.10376 | -0.039 | 19.336
17.5 | 2.032 | 0.10976 | -0.039 | 18.513
18 | 2.056 | 0.11613 | -0.04 | 17.704
18.5 | 2.077 | 0.12284 | -0.04 | 16.908
19 | 2.096 | 0.12989 | -0.04 | 16.135
19.5 | 2.112 | 0.13712 | -0.04 | 15.405
20 | 2.127 | 0.14484 | -0.04 | 14.685

## 12. Re 100k Mach 0.10 (2)
BIGFOIL.COM POLAR EXPORT
NACA35024
NACA35024 |  |  |  | Cl Max: | 1.1251 | at alpha= | 6 | deg
XFOIL ncrit=9 |  |  |  | L/D Max: | 27.0132 | at alpha= | 6 | deg
Re: | 100000 |  |  | Cd Min: | 0.16519 | at alpha= | -16.5 | deg
Mach: | 0.1 |  |  | Cl=0 at alpha= | -2.9721 | deg
|  |  |  | @ Cl=0.1, Cd= | 0.02601
|  |  |  | @ Cl=0.4, Cd= | 0.13891
|  |  |  | @ Cl=0.6, Cd= | 0.13891
alpha (deg) | Cl | Cd | Cm | Cl/Cd
-16.5 | -0.2565 | 0.16519 | -0.0376 | -1.5528
-16 | -0.2933 | 0.16141 | -0.0404 | -1.8171
-15.5 | -0.2451 | 0.15552 | -0.0381 | -1.576
-15 | -0.3009 | 0.15174 | -0.0408 | -1.983
-14.5 | -0.2426 | 0.14597 | -0.0374 | -1.662
-14 | -0.3158 | 0.14201 | -0.0394 | -2.2238
-13.5 | -0.2566 | 0.13665 | -0.035 | -1.8778
-13 | -0.2478 | 0.1335 | -0.0319 | -1.8562
-12.5 | -0.316 | 0.12699 | -0.0311 | -2.4884
-12 | -0.3028 | 0.12432 | -0.026 | -2.4356
-11.5 | -1.0295 | 0.04793 | -0.0182 | -21.4792
-11 | -0.9493 | 0.04554 | -0.0248 | -20.8454
-10.5 | -0.8944 | 0.04254 | -0.0272 | -21.0249
-10 | -0.8453 | 0.04041 | -0.0275 | -20.9181
-9.5 | -0.7588 | 0.03787 | -0.0339 | -20.037
-9 | -0.6922 | 0.03564 | -0.0364 | -19.422
-8.5 | -0.6256 | 0.0335 | -0.0386 | -18.6746
-8 | -0.5531 | 0.03142 | -0.0415 | -17.6034
-7.5 | -0.4638 | 0.02918 | -0.0473 | -15.8944
-7 | -0.3589 | 0.02651 | -0.0558 | -13.5383
-6.5 | -0.2964 | 0.02487 | -0.0564 | -11.918
-6 | -0.2387 | 0.02342 | -0.0562 | -10.1921
-5.5 | -0.2037 | 0.02262 | -0.0516 | -9.0053
-5 | -0.1756 | 0.02228 | -0.0452 | -7.8815
-4.5 | -0.1382 | 0.02234 | -0.0402 | -6.1862
-4 | -0.099 | 0.02282 | -0.0353 | -4.3383
-3.5 | -0.0412 | 0.02366 | -0.0336 | -1.7413
-3 | -0.0056 | 0.0244 | -0.0284 | -0.22951
-2.5 | 0.0947 | 0.02593 | -0.0341 | 3.6521
-2 | 0.189 | 0.02736 | -0.0389 | 6.9079
-1.5 | 0.2829 | 0.02854 | -0.0438 | 9.9124
-0.5 | 0.4724 | 0.03188 | -0.054 | 14.8181
0 | 0.5504 | 0.03248 | -0.0572 | 16.9458
0.5 | 0.5767 | 0.03324 | -0.0523 | 17.3496
1 | 0.654 | 0.0338 | -0.0562 | 19.3491
1.5 | 0.7006 | 0.0344 | -0.0552 | 20.3663
2 | 0.7512 | 0.03494 | -0.0551 | 21.4997
2.5 | 0.7889 | 0.03567 | -0.053 | 22.1166
3 | 0.8398 | 0.03638 | -0.0532 | 23.0841
3.5 | 0.8808 | 0.03745 | -0.0523 | 23.5194
4 | 0.9487 | 0.0381 | -0.0558 | 24.9003
4.5 | 0.9949 | 0.03929 | -0.0566 | 25.322
5 | 1.0684 | 0.03999 | -0.0619 | 26.7167
5.5 | 1.0633 | 0.04205 | -0.0551 | 25.2866
6 | 1.1251 | 0.04165 | -0.0562 | 27.0132
8 | 0.3331 | 0.10662 | 0.0113 | 3.1242
8.5 | 0.3533 | 0.11164 | 0.0128 | 3.1646
9 | 0.2618 | 0.12272 | 0.0129 | 2.1333
9.5 | 0.2935 | 0.12589 | 0.0143 | 2.3314
10 | 0.2827 | 0.13061 | 0.0154 | 2.1645
10.5 | 0.3179 | 0.13414 | 0.0164 | 2.3699
11 | 0.3068 | 0.13891 | 0.0167 | 2.2086

## 13. Re 100k Mach 0.25 (1)
BIGFOIL.COM POLAR EXPORT
NACA35024
NACA35024 |  |  |  | Cl Max: | 2.045 | at alpha= | 20 | deg
JavaFoil+Calcfoil stall+Eppler ext transition |  |  |  | L/D Max: | 35.599 | at alpha= | 5.5 | deg
Re: | 100000 |  |  | Cd Min: | 0.01852 | at alpha= | -2.5 | deg
Mach: | 0.25 |  |  | Cl=0 at alpha= | -2.8485 | deg
|  |  |  | @ Cl=0.1, Cd= | 0.018552
|  |  |  | @ Cl=0.4, Cd= | 0.019638
|  |  |  | @ Cl=0.6, Cd= | 0.02119
alpha (deg) | Cl | Cd | Cm | Cl/Cd
-20 | -1.368 | 0.20644 | -0.005 | -6.626
-19.5 | -1.362 | 0.19576 | -0.006 | -6.957
-19 | -1.352 | 0.18559 | -0.006 | -7.282
-18.5 | -1.339 | 0.17533 | -0.006 | -7.637
-18 | -1.323 | 0.16593 | -0.007 | -7.976
-17.5 | -1.305 | 0.15681 | -0.007 | -8.325
-17 | -1.285 | 0.14828 | -0.008 | -8.664
-16.5 | -1.262 | 0.13973 | -0.008 | -9.031
-16 | -1.237 | 0.13173 | -0.008 | -9.387
-15.5 | -1.209 | 0.12393 | -0.009 | -9.756
-15 | -1.179 | 0.11629 | -0.009 | -10.143
-14.5 | -1.148 | 0.10891 | -0.01 | -10.539
-14 | -1.114 | 0.10179 | -0.01 | -10.947
-13.5 | -1.08 | 0.09446 | -0.011 | -11.436
-13 | -1.045 | 0.0872 | -0.012 | -11.983
-12.5 | -1.009 | 0.07981 | -0.013 | -12.645
-12 | -0.975 | 0.07169 | -0.013 | -13.594
-11.5 | -0.952 | 0.0591 | -0.015 | -16.11
-11 | -0.939 | 0.045 | -0.017 | -20.871
-10.5 | -0.907 | 0.03784 | -0.018 | -23.982
-10 | -0.867 | 0.03331 | -0.019 | -26.027
-9.5 | -0.82 | 0.03028 | -0.02 | -27.085
-9 | -0.769 | 0.02814 | -0.02 | -27.324
-8.5 | -0.714 | 0.02652 | -0.021 | -26.932
-8 | -0.657 | 0.02526 | -0.022 | -26.02
-7.5 | -0.598 | 0.02424 | -0.023 | -24.671
-7 | -0.537 | 0.02341 | -0.023 | -22.958
-6.5 | -0.476 | 0.02273 | -0.024 | -20.924
-6 | -0.413 | 0.02216 | -0.024 | -18.615
-5.5 | -0.349 | 0.02165 | -0.025 | -16.102
-5 | -0.284 | 0.02118 | -0.026 | -13.414
-4.5 | -0.219 | 0.02074 | -0.026 | -10.549
-4 | -0.153 | 0.02035 | -0.027 | -7.52
-3.5 | -0.087 | 0.01993 | -0.027 | -4.358
-3 | -0.02 | 0.01855 | -0.028 | -1.089
-2.5 | 0.046 | 0.01852 | -0.028 | 2.506
-2 | 0.113 | 0.01856 | -0.029 | 6.096
-1.5 | 0.18 | 0.01864 | -0.029 | 9.648
-1 | 0.247 | 0.01878 | -0.03 | 13.129
-0.5 | 0.313 | 0.01896 | -0.03 | 16.519
0 | 0.375 | 0.01949 | -0.031 | 19.212
0.5 | 0.439 | 0.01987 | -0.031 | 22.075
1 | 0.502 | 0.02031 | -0.032 | 24.711
1.5 | 0.565 | 0.02084 | -0.032 | 27.095
2 | 0.626 | 0.02145 | -0.033 | 29.205
2.5 | 0.687 | 0.02215 | -0.033 | 31.017
3 | 0.747 | 0.02296 | -0.033 | 32.526
3.5 | 0.806 | 0.0239 | -0.034 | 33.715
4 | 0.863 | 0.02496 | -0.034 | 34.598
4.5 | 0.92 | 0.02615 | -0.034 | 35.186
5 | 0.976 | 0.02749 | -0.034 | 35.505
5.5 | 1.031 | 0.02896 | -0.035 | 35.599
6 | 1.085 | 0.0306 | -0.035 | 35.453
6.5 | 1.138 | 0.03238 | -0.035 | 35.154
7 | 1.191 | 0.03435 | -0.035 | 34.668
7.5 | 1.243 | 0.03644 | -0.036 | 34.105
8 | 1.293 | 0.03872 | -0.036 | 33.402
8.5 | 1.344 | 0.04117 | -0.036 | 32.642
9 | 1.393 | 0.04379 | -0.036 | 31.81
9.5 | 1.442 | 0.04658 | -0.037 | 30.954
10 | 1.489 | 0.04957 | -0.037 | 30.045
10.5 | 1.536 | 0.05276 | -0.037 | 29.116
11 | 1.581 | 0.05613 | -0.037 | 28.174
11.5 | 1.626 | 0.05974 | -0.037 | 27.213
12 | 1.669 | 0.06357 | -0.038 | 26.247
12.5 | 1.71 | 0.06765 | -0.038 | 25.275
13 | 1.75 | 0.07196 | -0.038 | 24.313
13.5 | 1.787 | 0.07654 | -0.038 | 23.353
14 | 1.824 | 0.08135 | -0.039 | 22.416
14.5 | 1.857 | 0.0865 | -0.039 | 21.472
15 | 1.889 | 0.09198 | -0.039 | 20.54
15.5 | 1.918 | 0.09772 | -0.039 | 19.629
16 | 1.945 | 0.10389 | -0.039 | 18.72
16.5 | 1.969 | 0.11056 | -0.04 | 17.809
17 | 1.989 | 0.11748 | -0.04 | 16.934
17.5 | 2.007 | 0.12491 | -0.04 | 16.068
18 | 2.022 | 0.13281 | -0.04 | 15.225
18.5 | 2.033 | 0.14118 | -0.04 | 14.397
19 | 2.04 | 0.14989 | -0.04 | 13.609
19.5 | 2.044 | 0.15923 | -0.04 | 12.836
20 | 2.045 | 0.16904 | -0.04 | 12.097

## 14. Re 100k Mach 0.25 (2)
BIGFOIL.COM POLAR EXPORT
NACA35024
NACA35024 |  |  |  | Cl Max: | 0.9816 | at alpha= | 5.5 | deg
XFOIL ncrit=9 |  |  |  | L/D Max: | 21.3898 | at alpha= | 4.5 | deg
Re: | 100000 |  |  | Cd Min: | 0.1685 | at alpha= | -16.5 | deg
Mach: | 0.25 |  |  | Cl=0 at alpha= | -3.0238 | deg
|  |  |  | @ Cl=0.1, Cd= | 0.026423
|  |  |  | @ Cl=0.4, Cd= | 0.13823
|  |  |  | @ Cl=0.6, Cd= | 0.13823
alpha (deg) | Cl | Cd | Cm | Cl/Cd
-16.5 | -0.2474 | 0.1685 | -0.0383 | -1.4682
-16 | -0.2979 | 0.16698 | -0.0418 | -1.784
-15.5 | -0.2363 | 0.15891 | -0.0389 | -1.487
-15 | -0.2618 | 0.15621 | -0.0398 | -1.6759
-14.5 | -0.2368 | 0.14961 | -0.0382 | -1.5828
-14 | -0.2241 | 0.14591 | -0.036 | -1.5359
-13 | -0.6119 | 0.07742 | -0.063 | -7.9036
-12.5 | -0.7588 | 0.06525 | -0.0571 | -11.6291
-12 | -0.8634 | 0.05975 | -0.0457 | -14.4502
-11.5 | -0.9277 | 0.0536 | -0.0396 | -17.3078
-11 | -0.8453 | 0.0502 | -0.0466 | -16.8386
-10.5 | -0.8598 | 0.04652 | -0.0399 | -18.4824
-10 | -0.7867 | 0.04354 | -0.0441 | -18.0684
-9.5 | -0.742 | 0.04048 | -0.0436 | -18.33
-9 | -0.6964 | 0.03805 | -0.0423 | -18.3022
-8.5 | -0.5975 | 0.03478 | -0.0495 | -17.1794
-8 | -0.5227 | 0.03237 | -0.0524 | -16.1477
-7.5 | -0.4428 | 0.03 | -0.056 | -14.76
-7 | -0.3594 | 0.0278 | -0.06 | -12.9281
-6.5 | -0.2969 | 0.0261 | -0.0603 | -11.3755
-6 | -0.2352 | 0.02459 | -0.0604 | -9.5649
-5.5 | -0.1954 | 0.02362 | -0.0564 | -8.2727
-5 | -0.1659 | 0.02312 | -0.0503 | -7.1756
-4.5 | -0.1422 | 0.02309 | -0.0427 | -6.1585
-4 | -0.1165 | 0.02347 | -0.0352 | -4.9638
-3.5 | -0.0621 | 0.02423 | -0.0324 | -2.5629
-3 | 0.0031 | 0.0251 | -0.0316 | 0.12351
-2.5 | 0.1269 | 0.02679 | -0.0403 | 4.7368
-2 | 0.2058 | 0.02844 | -0.0419 | 7.2363
-1.5 | 0.2912 | 0.03011 | -0.0447 | 9.6712
-1 | 0.3735 | 0.03144 | -0.0473 | 11.8798
-0.5 | 0.4362 | 0.03248 | -0.047 | 13.4298
0 | 0.4851 | 0.03383 | -0.0448 | 14.3393
0.5 | 0.6027 | 0.03476 | -0.0542 | 17.3389
1 | 0.6253 | 0.03591 | -0.0488 | 17.413
1.5 | 0.6878 | 0.03625 | -0.05 | 18.9738
2 | 0.6988 | 0.03767 | -0.0434 | 18.5506
2.5 | 0.7649 | 0.03801 | -0.0452 | 20.1237
3 | 0.7638 | 0.04028 | -0.0378 | 18.9623
3.5 | 0.8571 | 0.04044 | -0.0444 | 21.1944
4 | 0.8308 | 0.04399 | -0.0352 | 18.8861
4.5 | 0.9373 | 0.04382 | -0.0438 | 21.3898
5 | 0.6192 | 0.06415 | -0.0152 | 9.6524
5.5 | 0.9816 | 0.04739 | -0.0392 | 20.7132
6.5 | 0.2538 | 0.10827 | -0.0004 | 2.3441
7 | 0.2371 | 0.1104 | 0.0043 | 2.1476
8 | 0.237 | 0.11753 | 0.0101 | 2.0165
9 | 0.2522 | 0.12516 | 0.0139 | 2.015
10 | 0.2754 | 0.13312 | 0.0164 | 2.0688
10.5 | 0.3355 | 0.13823 | 0.0171 | 2.4271

## 15. Re 100k Mach 0.50 (1)
BIGFOIL.COM POLAR EXPORT
NACA35024
NACA35024 |  |  |  | Cl Max: | 1.646 | at alpha= | 12 | deg
JavaFoil+Calcfoil stall+Eppler ext transition |  |  |  | L/D Max: | 28.674 | at alpha= | 4.5 | deg
Re: | 100000 |  |  | Cd Min: | 0.02057 | at alpha= | -2.5 | deg
Mach: | 0.5 |  |  | Cl=0 at alpha= | -2.8493 | deg
|  |  |  | @ Cl=0.1, Cd= | 0.020597
|  |  |  | @ Cl=0.4, Cd= | 0.022212
|  |  |  | @ Cl=0.6, Cd= | 0.02472
alpha (deg) | Cl | Cd | Cm | Cl/Cd
-20 | -1.007 | 0.4061 | -0.006 | -2.479
-19.5 | -0.977 | 0.3983 | -0.007 | -2.452
-19 | -0.948 | 0.38229 | -0.007 | -2.48
-18.5 | -0.918 | 0.37654 | -0.007 | -2.439
-18 | -0.89 | 0.35787 | -0.008 | -2.486
-17.5 | -0.86 | 0.35455 | -0.008 | -2.425
-17 | -0.831 | 0.33869 | -0.008 | -2.454
-16.5 | -0.801 | 0.31741 | -0.008 | -2.524
-16 | -0.771 | 0.30471 | -0.008 | -2.531
-15.5 | -0.742 | 0.31104 | -0.009 | -2.387
-15 | -0.713 | 0.2848 | -0.009 | -2.502
-14.5 | -0.683 | 0.25756 | -0.009 | -2.651
-14 | -0.653 | 0.24216 | -0.009 | -2.697
-13.5 | -0.623 | 0.20186 | -0.009 | -3.086
-13 | -0.859 | 0.14258 | -0.01 | -6.022
-12.5 | -0.912 | 0.12387 | -0.011 | -7.363
-12 | -0.919 | 0.11092 | -0.011 | -8.288
-11.5 | -0.906 | 0.10034 | -0.012 | -9.032
-11 | -0.883 | 0.0912 | -0.013 | -9.679
-10.5 | -0.852 | 0.08276 | -0.014 | -10.298
-10 | -0.818 | 0.07475 | -0.015 | -10.936
-9.5 | -0.781 | 0.06637 | -0.017 | -11.763
-9 | -0.753 | 0.0544 | -0.019 | -13.84
-8.5 | -0.74 | 0.03928 | -0.022 | -18.847
-8 | -0.697 | 0.03367 | -0.023 | -20.711
-7.5 | -0.643 | 0.03057 | -0.024 | -21.031
-7 | -0.583 | 0.02853 | -0.025 | -20.426
-6.5 | -0.519 | 0.02705 | -0.026 | -19.178
-6 | -0.452 | 0.02587 | -0.027 | -17.47
-5.5 | -0.383 | 0.0249 | -0.028 | -15.395
-5 | -0.313 | 0.0241 | -0.028 | -12.996
-4.5 | -0.242 | 0.02343 | -0.029 | -10.317
-4 | -0.169 | 0.02289 | -0.03 | -7.401
-3.5 | -0.096 | 0.02243 | -0.03 | -4.292
-3 | -0.022 | 0.02201 | -0.031 | -1.022
-2.5 | 0.051 | 0.02057 | -0.031 | 2.503
-2 | 0.125 | 0.02061 | -0.032 | 6.089
-1.5 | 0.2 | 0.02074 | -0.032 | 9.624
-1 | 0.274 | 0.02095 | -0.033 | 13.06
-0.5 | 0.348 | 0.02123 | -0.033 | 16.37
0 | 0.411 | 0.02242 | -0.034 | 18.33
0.5 | 0.48 | 0.02312 | -0.034 | 20.764
1 | 0.548 | 0.02394 | -0.035 | 22.884
1.5 | 0.614 | 0.02493 | -0.035 | 24.65
2 | 0.68 | 0.02606 | -0.035 | 26.087
2.5 | 0.744 | 0.02738 | -0.036 | 27.162
3 | 0.806 | 0.02885 | -0.036 | 27.948
3.5 | 0.868 | 0.03053 | -0.036 | 28.423
4 | 0.928 | 0.03238 | -0.036 | 28.67
4.5 | 0.987 | 0.03444 | -0.037 | 28.674
5 | 1.046 | 0.03669 | -0.037 | 28.509
5.5 | 1.103 | 0.0392 | -0.037 | 28.138
6 | 1.159 | 0.04192 | -0.037 | 27.646
6.5 | 1.214 | 0.04492 | -0.037 | 27.024
7 | 1.268 | 0.04817 | -0.038 | 26.314
7.5 | 1.32 | 0.05175 | -0.038 | 25.497
8 | 1.37 | 0.0557 | -0.038 | 24.594
8.5 | 1.418 | 0.06004 | -0.038 | 23.622
9 | 1.464 | 0.06478 | -0.038 | 22.607
9.5 | 1.508 | 0.07003 | -0.039 | 21.531
10 | 1.547 | 0.07585 | -0.039 | 20.399
10.5 | 1.582 | 0.08248 | -0.039 | 19.185
11 | 1.612 | 0.09005 | -0.039 | 17.898
11.5 | 1.634 | 0.09862 | -0.039 | 16.567
12 | 1.646 | 0.10886 | -0.04 | 15.119
12.5 | 1.644 | 0.12095 | -0.04 | 13.596
13 | 1.623 | 0.13622 | -0.039 | 11.916
13.5 | 1.564 | 0.1567 | -0.039 | 9.983
14 | 1.413 | 0.19091 | -0.038 | 7.4
14.5 | 1.015 | 0.27402 | -0.028 | 3.704
15 | 1.049 | 0.31636 | -0.03 | 3.315
15.5 | 1.08 | 0.34513 | -0.031 | 3.129
16 | 1.111 | 0.36656 | -0.033 | 3.031
16.5 | 1.142 | 0.38542 | -0.034 | 2.964
17 | 1.174 | 0.41167 | -0.035 | 2.851

## 16. Re 100k Mach 0.50 (2)
BIGFOIL.COM POLAR EXPORT
NACA35024
NACA35024 |  |  |  | Cl Max: | 0.6055 | at alpha= | 20 | deg
XFOIL ncrit=9 |  |  |  | L/D Max: | 2.6497 | at alpha= | 5.5 | deg
Re: | 100000 |  |  | Cd Min: | 0.24993 | at alpha= | 20 | deg
Mach: | 0.5 |  |  | Cl=0 at alpha= | 2.5251 | deg
|  |  |  | @ Cl=0.1, Cd= | 0.083975
|  |  |  | @ Cl=0.4, Cd= | 0.18757
|  |  |  | @ Cl=0.6, Cd= | 0.24704
alpha (deg) | Cl | Cd | Cm | Cl/Cd
-20 | -0.3207 | 0.2213 | -0.0326 | -1.4492
-19.5 | -0.3195 | 0.21835 | -0.0362 | -1.4632
-19 | -0.2914 | 0.21021 | -0.0369 | -1.3862
-18.5 | -0.2705 | 0.20475 | -0.0378 | -1.3211
-18 | -0.2729 | 0.20078 | -0.0408 | -1.3592
-17.5 | -0.2408 | 0.19388 | -0.0402 | -1.242
-17 | -0.2567 | 0.19228 | -0.0429 | -1.335
-16.5 | -0.2189 | 0.18366 | -0.0417 | -1.1919
-16 | -0.2074 | 0.17923 | -0.0415 | -1.1572
-15.5 | -0.2131 | 0.17476 | -0.0421 | -1.2194
-15 | -0.1896 | 0.16986 | -0.0398 | -1.1162
-14 | -0.1948 | 0.16225 | -0.0358 | -1.2006
-13.5 | -0.2138 | 0.16071 | -0.0324 | -1.3303
-12.5 | -0.147 | 0.14569 | -0.0467 | -1.009
-12 | -0.1476 | 0.12804 | -0.0622 | -1.1528
-11.5 | -0.1074 | 0.1166 | -0.0734 | -0.9211
-10.5 | -0.1474 | 0.08562 | -0.0974 | -1.7216
-10 | -0.0761 | 0.0794 | -0.1046 | -0.95844
-9.5 | -0.2566 | 0.05392 | -0.1183 | -4.7589
-9 | -0.2672 | 0.04642 | -0.1197 | -5.7561
-8.5 | -0.2916 | 0.04101 | -0.1149 | -7.1105
-8 | -0.2627 | 0.03713 | -0.1124 | -7.0751
-7.5 | -0.2468 | 0.03417 | -0.1064 | -7.2227
-7 | -0.2486 | 0.0327 | -0.0959 | -7.6024
-6.5 | -0.2158 | 0.03113 | -0.0901 | -6.9322
-6 | -0.186 | 0.02991 | -0.0836 | -6.2187
-5.5 | -0.1517 | 0.0289 | -0.0777 | -5.2491
-5 | -0.1142 | 0.02816 | -0.072 | -4.0554
-4.5 | -0.0757 | 0.02742 | -0.0662 | -2.7608
-4 | -0.0864 | 0.02784 | -0.0524 | -3.1034
-3.5 | -0.092 | 0.02837 | -0.0393 | -3.2429
-3 | -0.0512 | 0.02849 | -0.0322 | -1.7971
-2.5 | -0.0802 | 0.03031 | -0.0156 | -2.646
-2 | -0.0682 | 0.03186 | -0.005 | -2.1406
-1.5 | -0.0008 | 0.03352 | -0.0024 | -0.023866
-1 | -0.1691 | 0.03748 | 0.0296 | -4.5117
-0.5 | -0.2334 | 0.04255 | 0.0433 | -5.4853
0 | -0.1318 | 0.04406 | 0.041 | -2.9914
0.5 | -0.2004 | 0.05134 | 0.0499 | -3.9034
1 | -0.1816 | 0.05549 | 0.0526 | -3.2727
1.5 | -0.0771 | 0.05977 | 0.0445 | -1.2899
2 | -0.0711 | 0.06754 | 0.0418 | -1.0527
3 | 0.0643 | 0.07956 | 0.0272 | 0.8082
4 | 0.153 | 0.09053 | 0.0158 | 1.69
4.5 | 0.2017 | 0.09656 | 0.0086 | 2.0889
5 | 0.2416 | 0.10347 | 0.0001 | 2.335
5.5 | 0.288 | 0.10869 | -0.006 | 2.6497
6 | 0.2557 | 0.11267 | -0.0016 | 2.2695
6.5 | 0.2353 | 0.1161 | 0.0028 | 2.0267
7 | 0.227 | 0.12048 | 0.0063 | 1.8841
7.5 | 0.2617 | 0.12143 | 0.011 | 2.1552
8 | 0.1916 | 0.13038 | 0.0115 | 1.4696
8.5 | 0.2395 | 0.13424 | 0.0142 | 1.7841
9 | 0.2136 | 0.13777 | 0.0163 | 1.5504
9.5 | 0.2395 | 0.14124 | 0.0183 | 1.6957
10 | 0.247 | 0.14616 | 0.0193 | 1.6899
10.5 | 0.2619 | 0.1495 | 0.0206 | 1.7518
11 | 0.2799 | 0.15491 | 0.021 | 1.8069
11.5 | 0.2916 | 0.15833 | 0.0215 | 1.8417
12 | 0.3127 | 0.16401 | 0.0215 | 1.9066
12.5 | 0.3255 | 0.16765 | 0.0214 | 1.9415
13 | 0.349 | 0.17368 | 0.021 | 2.0094
13.5 | 0.3616 | 0.17738 | 0.0203 | 2.0386
14 | 0.3853 | 0.18366 | 0.0195 | 2.0979
14.5 | 0.3999 | 0.18754 | 0.0184 | 2.1323
15 | 0.4194 | 0.19369 | 0.017 | 2.1653
15.5 | 0.4388 | 0.19808 | 0.0157 | 2.2153
16 | 0.4544 | 0.20408 | 0.0136 | 2.2266
16.5 | 0.4765 | 0.20897 | 0.0121 | 2.2802
17 | 0.491 | 0.21492 | 0.0096 | 2.2846
17.5 | 0.5162 | 0.22022 | 0.0079 | 2.344
18 | 0.5287 | 0.22619 | 0.0049 | 2.3374
18.5 | 0.5554 | 0.23185 | 0.0031 | 2.3955
19 | 0.5671 | 0.2379 | -0.0004 | 2.3838
19.5 | 0.5938 | 0.24379 | -0.0024 | 2.4357
20 | 0.6055 | 0.24993 | -0.0062 | 2.4227

## 17. Re 250k Mach 0.00 (1)
BIGFOIL.COM POLAR EXPORT
NACA35024
NACA35024 |  |  |  | Cl Max: | 2.166 | at alpha= | 20 | deg
JavaFoil+Calcfoil stall+Eppler ext transition |  |  |  | L/D Max: | 58.802 | at alpha= | 6.5 | deg
Re: | 250000 |  |  | Cd Min: | 0.01318 | at alpha= | -3 | deg
Mach: | 0 |  |  | Cl=0 at alpha= | -2.8462 | deg
|  |  |  | @ Cl=0.1, Cd= | 0.013207
|  |  |  | @ Cl=0.4, Cd= | 0.01378
|  |  |  | @ Cl=0.6, Cd= | 0.014543
alpha (deg) | Cl | Cd | Cm | Cl/Cd
-20 | -1.489 | 0.14597 | -0.006 | -10.199
-19.5 | -1.471 | 0.13733 | -0.007 | -10.713
-19 | -1.452 | 0.12874 | -0.007 | -11.279
-18.5 | -1.431 | 0.12034 | -0.008 | -11.893
-18 | -1.41 | 0.1115 | -0.008 | -12.647
-17.5 | -1.388 | 0.10261 | -0.009 | -13.53
-17 | -1.367 | 0.09322 | -0.009 | -14.662
-16.5 | -1.349 | 0.0823 | -0.01 | -16.388
-16 | -1.335 | 0.06981 | -0.011 | -19.128
-15.5 | -1.317 | 0.05979 | -0.012 | -22.021
-15 | -1.292 | 0.05213 | -0.013 | -24.787
-14.5 | -1.265 | 0.04558 | -0.013 | -27.749
-14 | -1.234 | 0.04024 | -0.014 | -30.659
-13.5 | -1.199 | 0.03597 | -0.015 | -33.326
-13 | -1.161 | 0.03243 | -0.015 | -35.802
-12.5 | -1.12 | 0.02963 | -0.016 | -37.795
-12 | -1.076 | 0.02732 | -0.017 | -39.39
-11.5 | -1.029 | 0.02495 | -0.017 | -41.257
-11 | -0.98 | 0.02335 | -0.018 | -41.973
-10.5 | -0.929 | 0.022 | -0.019 | -42.225
-10 | -0.876 | 0.02084 | -0.019 | -42.025
-9.5 | -0.821 | 0.01985 | -0.02 | -41.355
-9 | -0.764 | 0.01899 | -0.02 | -40.256
-8.5 | -0.707 | 0.01888 | -0.021 | -37.427
-8 | -0.648 | 0.01826 | -0.022 | -35.485
-7.5 | -0.588 | 0.01771 | -0.022 | -33.192
-7 | -0.527 | 0.01724 | -0.023 | -30.574
-6.5 | -0.466 | 0.01685 | -0.023 | -27.629
-6 | -0.403 | 0.01652 | -0.024 | -24.423
-5.5 | -0.341 | 0.0162 | -0.024 | -21.019
-5 | -0.277 | 0.01586 | -0.025 | -17.471
-4.5 | -0.213 | 0.01551 | -0.026 | -13.751
-4 | -0.149 | 0.01516 | -0.026 | -9.834
-3.5 | -0.085 | 0.01323 | -0.027 | -6.394
-3 | -0.02 | 0.01318 | -0.027 | -1.496
-2.5 | 0.045 | 0.01319 | -0.028 | 3.438
-2 | 0.11 | 0.01321 | -0.028 | 8.355
-1.5 | 0.175 | 0.01327 | -0.029 | 13.223
-1 | 0.24 | 0.01336 | -0.029 | 17.992
-0.5 | 0.305 | 0.01348 | -0.03 | 22.655
0 | 0.368 | 0.01369 | -0.031 | 26.876
0.5 | 0.432 | 0.01387 | -0.031 | 31.117
1 | 0.495 | 0.01409 | -0.032 | 35.127
1.5 | 0.558 | 0.01435 | -0.032 | 38.89
2 | 0.621 | 0.01464 | -0.033 | 42.395
2.5 | 0.683 | 0.01497 | -0.033 | 45.602
3 | 0.744 | 0.01534 | -0.033 | 48.52
3.5 | 0.806 | 0.01577 | -0.034 | 51.078
4 | 0.866 | 0.01624 | -0.034 | 53.311
4.5 | 0.926 | 0.01678 | -0.035 | 55.143
5 | 0.984 | 0.01738 | -0.035 | 56.645
5.5 | 1.042 | 0.01806 | -0.036 | 57.729
6 | 1.1 | 0.01882 | -0.036 | 58.435
6.5 | 1.156 | 0.01965 | -0.036 | 58.802
7 | 1.211 | 0.02061 | -0.037 | 58.765
7.5 | 1.265 | 0.02166 | -0.037 | 58.394
8 | 1.318 | 0.02284 | -0.037 | 57.695
8.5 | 1.37 | 0.02416 | -0.038 | 56.697
9 | 1.42 | 0.02562 | -0.038 | 55.442
9.5 | 1.47 | 0.02724 | -0.038 | 53.962
10 | 1.518 | 0.02903 | -0.038 | 52.295
10.5 | 1.565 | 0.03098 | -0.039 | 50.524
11 | 1.611 | 0.03314 | -0.039 | 48.607
11.5 | 1.655 | 0.03547 | -0.039 | 46.66
12 | 1.698 | 0.03803 | -0.039 | 44.664
12.5 | 1.74 | 0.04078 | -0.039 | 42.671
13 | 1.781 | 0.04373 | -0.04 | 40.715
13.5 | 1.819 | 0.04694 | -0.04 | 38.756
14 | 1.857 | 0.05036 | -0.04 | 36.868
14.5 | 1.892 | 0.05404 | -0.04 | 35.018
15 | 1.927 | 0.05797 | -0.04 | 33.234
15.5 | 1.959 | 0.06212 | -0.04 | 31.534
16 | 1.99 | 0.06656 | -0.04 | 29.891
16.5 | 2.019 | 0.07126 | -0.041 | 28.326
17 | 2.045 | 0.07622 | -0.041 | 26.832
17.5 | 2.07 | 0.08141 | -0.041 | 25.431
18 | 2.094 | 0.08689 | -0.041 | 24.099
18.5 | 2.115 | 0.09257 | -0.041 | 22.843
19 | 2.133 | 0.09856 | -0.041 | 21.646
19.5 | 2.151 | 0.10473 | -0.041 | 20.536
20 | 2.166 | 0.11117 | -0.041 | 19.487

## 18. Re 250k Mach 0.00 (2)
BIGFOIL.COM POLAR EXPORT
NACA35024
NACA35024 |  |  |  | Cl Max: | 1.306 | at alpha= | 14 | deg
XFOIL ncrit=9 |  |  |  | L/D Max: | 52.3556 | at alpha= | 9 | deg
Re: | 250000 |  |  | Cd Min: | 0.08445 | at alpha= | 18.5 | deg
Mach: | 0 |  |  | Cl=0 at alpha= | -2.3305 | deg
|  |  |  | @ Cl=0.1, Cd= | 0.013968
|  |  |  | @ Cl=0.4, Cd= | 0.015976
|  |  |  | @ Cl=0.6, Cd= | 0.017877
alpha (deg) | Cl | Cd | Cm | Cl/Cd
-20 | -0.9354 | 0.07961 | -0.0851 | -11.7498
-19.5 | -0.9569 | 0.07208 | -0.087 | -13.2755
-19 | -0.9851 | 0.06446 | -0.0882 | -15.2823
-18.5 | -1.0132 | 0.05772 | -0.088 | -17.5537
-18 | -1.0385 | 0.05204 | -0.0864 | -19.9558
-17.5 | -1.012 | 0.05027 | -0.0847 | -20.1313
-17 | -1.0087 | 0.04731 | -0.0821 | -21.3211
-16.5 | -1.0163 | 0.04406 | -0.0785 | -23.0663
-16 | -1.0234 | 0.0412 | -0.0738 | -24.8398
-15.5 | -1.0037 | 0.03976 | -0.0704 | -25.244
-15 | -1.0039 | 0.03804 | -0.065 | -26.3906
-14.5 | -1.0149 | 0.03631 | -0.058 | -27.951
-14 | -1.0086 | 0.03489 | -0.0527 | -28.908
-13.5 | -0.9416 | 0.03316 | -0.0581 | -28.3957
-13 | -0.8781 | 0.03117 | -0.0624 | -28.1713
-12.5 | -0.8106 | 0.02951 | -0.0673 | -27.4687
-12 | -0.7447 | 0.02773 | -0.0713 | -26.8554
-11.5 | -0.6862 | 0.02616 | -0.074 | -26.2309
-11 | -0.6111 | 0.02441 | -0.0792 | -25.0348
-10.5 | -0.5508 | 0.02281 | -0.0814 | -24.1473
-10 | -0.4801 | 0.02127 | -0.0856 | -22.5717
-9.5 | -0.4003 | 0.01981 | -0.0915 | -20.207
-9 | -0.3311 | 0.0186 | -0.0952 | -17.8011
-8.5 | -0.2697 | 0.01758 | -0.0973 | -15.3413
-8 | -0.2329 | 0.01692 | -0.0942 | -13.7648
-7.5 | -0.1995 | 0.01629 | -0.0904 | -12.2468
-7 | -0.1753 | 0.01575 | -0.0847 | -11.1302
-6.5 | -0.1532 | 0.01522 | -0.0785 | -10.0657
-6 | -0.1353 | 0.01472 | -0.0714 | -9.1916
-5.5 | -0.1228 | 0.01422 | -0.0632 | -8.6357
-5 | -0.1177 | 0.01381 | -0.0532 | -8.5228
-4.5 | -0.1159 | 0.0136 | -0.0423 | -8.5221
-4 | -0.1007 | 0.01349 | -0.0338 | -7.4648
-3.5 | -0.0783 | 0.01346 | -0.0267 | -5.8172
-3 | -0.0495 | 0.01351 | -0.0208 | -3.664
-2.5 | -0.0118 | 0.01363 | -0.0168 | -0.86574
-2 | 0.023 | 0.01368 | -0.012 | 1.6813
-1.5 | 0.0632 | 0.01384 | -0.0085 | 4.5665
-1 | 0.1036 | 0.01398 | -0.0049 | 7.4106
-0.5 | 0.1451 | 0.01417 | -0.0016 | 10.2399
0 | 0.19 | 0.01437 | 0.001 | 13.222
0.5 | 0.2348 | 0.01464 | 0.0035 | 16.0383
1 | 0.28 | 0.01493 | 0.0062 | 18.7542
1.5 | 0.3408 | 0.01553 | 0.0058 | 21.9446
2 | 0.3889 | 0.01587 | 0.0076 | 24.5054
2.5 | 0.4735 | 0.01668 | 0.002 | 28.3873
3 | 0.5311 | 0.01717 | 0.0017 | 30.9319
3.5 | 0.6188 | 0.01807 | -0.0046 | 34.2446
4 | 0.6772 | 0.01867 | -0.0052 | 36.2721
4.5 | 0.7674 | 0.01961 | -0.0121 | 39.1331
5 | 0.8121 | 0.02016 | -0.0102 | 40.2827
5.5 | 0.8923 | 0.02086 | -0.0153 | 42.7756
6 | 0.9418 | 0.02147 | -0.0147 | 43.8659
6.5 | 0.994 | 0.02195 | -0.0146 | 45.2847
7 | 1.0684 | 0.02259 | -0.0192 | 47.2953
7.5 | 1.1232 | 0.02302 | -0.0202 | 48.7924
8 | 1.1922 | 0.02362 | -0.0241 | 50.4742
9 | 1.2869 | 0.02458 | -0.0243 | 52.3556
9.5 | 1.2594 | 0.02527 | -0.0116 | 49.8378
10 | 1.255 | 0.02597 | -0.0028 | 48.325
10.5 | 1.2733 | 0.02672 | 0.0024 | 47.6534
11 | 1.2563 | 0.02812 | 0.0119 | 44.6764
11.5 | 1.2669 | 0.02917 | 0.0174 | 43.4316
12 | 1.2728 | 0.03077 | 0.0229 | 41.365
12.5 | 1.2717 | 0.03272 | 0.0284 | 38.8661
13 | 1.2961 | 0.03396 | 0.0313 | 38.1655
13.5 | 1.2801 | 0.03725 | 0.0366 | 34.3651
14 | 1.306 | 0.03858 | 0.0388 | 33.8517
14.5 | 1.2871 | 0.04295 | 0.0426 | 29.9674
15 | 1.3016 | 0.04529 | 0.0445 | 28.7392
15.5 | 1.288 | 0.05015 | 0.0466 | 25.683
16 | 1.2947 | 0.05352 | 0.0478 | 24.191
16.5 | 1.2795 | 0.05923 | 0.0486 | 21.6022
17 | 1.2867 | 0.06296 | 0.0491 | 20.4368
17.5 | 1.2571 | 0.07083 | 0.0487 | 17.7481
18 | 1.278 | 0.07335 | 0.0488 | 17.4233
18.5 | 1.2262 | 0.08445 | 0.0468 | 14.5198
19 | 1.2757 | 0.0836 | 0.0476 | 15.2596

## 19. Re 250k Mach 0.10 (1)
BIGFOIL.COM POLAR EXPORT
NACA35024
NACA35024 |  |  |  | Cl Max: | 2.157 | at alpha= | 20 | deg
JavaFoil+Calcfoil stall+Eppler ext transition |  |  |  | L/D Max: | 58.313 | at alpha= | 6.5 | deg
Re: | 250000 |  |  | Cd Min: | 0.01324 | at alpha= | -3 | deg
Mach: | 0.1 |  |  | Cl=0 at alpha= | -2.8485 | deg
|  |  |  | @ Cl=0.1, Cd= | 0.013265
|  |  |  | @ Cl=0.4, Cd= | 0.013839
|  |  |  | @ Cl=0.6, Cd= | 0.014612
alpha (deg) | Cl | Cd | Cm | Cl/Cd
-20 | -1.477 | 0.1493 | -0.006 | -9.896
-19.5 | -1.461 | 0.14062 | -0.007 | -10.392
-19 | -1.443 | 0.13195 | -0.007 | -10.938
-18.5 | -1.423 | 0.12356 | -0.008 | -11.519
-18 | -1.403 | 0.11492 | -0.008 | -12.204
-17.5 | -1.381 | 0.10611 | -0.009 | -13.017
-17 | -1.36 | 0.09686 | -0.009 | -14.04
-16.5 | -1.34 | 0.08697 | -0.01 | -15.402
-16 | -1.325 | 0.07469 | -0.011 | -17.741
-15.5 | -1.31 | 0.06308 | -0.012 | -20.771
-15 | -1.288 | 0.05458 | -0.013 | -23.594
-14.5 | -1.262 | 0.04751 | -0.013 | -26.56
-14 | -1.232 | 0.04177 | -0.014 | -29.49
-13.5 | -1.198 | 0.03711 | -0.015 | -32.294
-13 | -1.162 | 0.0333 | -0.015 | -34.877
-12.5 | -1.121 | 0.03032 | -0.016 | -36.982
-12 | -1.078 | 0.02783 | -0.017 | -38.733
-11.5 | -1.031 | 0.02538 | -0.017 | -40.645
-11 | -0.983 | 0.02369 | -0.018 | -41.482
-10.5 | -0.932 | 0.02228 | -0.019 | -41.803
-10 | -0.879 | 0.02108 | -0.019 | -41.684
-9.5 | -0.824 | 0.02005 | -0.02 | -41.075
-9 | -0.767 | 0.01916 | -0.02 | -40.037
-8.5 | -0.709 | 0.01904 | -0.021 | -37.271
-8 | -0.651 | 0.01839 | -0.022 | -35.37
-7.5 | -0.59 | 0.01784 | -0.022 | -33.099
-7 | -0.529 | 0.01736 | -0.023 | -30.499
-6.5 | -0.468 | 0.01696 | -0.023 | -27.577
-6 | -0.405 | 0.01662 | -0.024 | -24.383
-5.5 | -0.342 | 0.0163 | -0.025 | -20.986
-5 | -0.278 | 0.01595 | -0.025 | -17.453
-4.5 | -0.214 | 0.01559 | -0.026 | -13.743
-4 | -0.15 | 0.01524 | -0.026 | -9.831
-3.5 | -0.085 | 0.01329 | -0.027 | -6.396
-3 | -0.02 | 0.01324 | -0.027 | -1.497
-2.5 | 0.046 | 0.01324 | -0.028 | 3.441
-2 | 0.111 | 0.01327 | -0.029 | 8.36
-1.5 | 0.176 | 0.01332 | -0.029 | 13.231
-1 | 0.242 | 0.01342 | -0.03 | 18.007
-0.5 | 0.307 | 0.01354 | -0.03 | 22.667
0 | 0.37 | 0.01375 | -0.031 | 26.875
0.5 | 0.434 | 0.01394 | -0.031 | 31.1
1 | 0.497 | 0.01417 | -0.032 | 35.093
1.5 | 0.561 | 0.01443 | -0.032 | 38.861
2 | 0.623 | 0.01472 | -0.033 | 42.344
2.5 | 0.686 | 0.01507 | -0.033 | 45.525
3 | 0.748 | 0.01545 | -0.034 | 48.41
3.5 | 0.809 | 0.01589 | -0.034 | 50.91
4 | 0.87 | 0.01638 | -0.034 | 53.098
4.5 | 0.929 | 0.01693 | -0.035 | 54.897
5 | 0.988 | 0.01754 | -0.035 | 56.348
5.5 | 1.047 | 0.01824 | -0.036 | 57.384
6 | 1.104 | 0.01902 | -0.036 | 58.046
6.5 | 1.16 | 0.01989 | -0.036 | 58.313
7 | 1.215 | 0.02086 | -0.037 | 58.244
7.5 | 1.269 | 0.02195 | -0.037 | 57.813
8 | 1.322 | 0.02317 | -0.037 | 57.059
8.5 | 1.374 | 0.02453 | -0.038 | 56.009
9 | 1.425 | 0.02603 | -0.038 | 54.721
9.5 | 1.474 | 0.02771 | -0.038 | 53.188
10 | 1.522 | 0.02956 | -0.038 | 51.5
10.5 | 1.569 | 0.03158 | -0.039 | 49.69
11 | 1.615 | 0.03379 | -0.039 | 47.786
11.5 | 1.659 | 0.03621 | -0.039 | 45.818
12 | 1.702 | 0.03883 | -0.039 | 43.831
12.5 | 1.743 | 0.04167 | -0.039 | 41.838
13 | 1.784 | 0.0447 | -0.04 | 39.901
13.5 | 1.822 | 0.04802 | -0.04 | 37.942
14 | 1.859 | 0.05156 | -0.04 | 36.059
14.5 | 1.894 | 0.05533 | -0.04 | 34.237
15 | 1.928 | 0.05936 | -0.04 | 32.478
15.5 | 1.96 | 0.06367 | -0.04 | 30.779
16 | 1.99 | 0.06822 | -0.041 | 29.164
16.5 | 2.018 | 0.07307 | -0.041 | 27.614
17 | 2.043 | 0.07815 | -0.041 | 26.147
17.5 | 2.068 | 0.08354 | -0.041 | 24.748
18 | 2.09 | 0.08917 | -0.041 | 23.436
18.5 | 2.109 | 0.09508 | -0.041 | 22.186
19 | 2.127 | 0.10126 | -0.041 | 21.005
19.5 | 2.143 | 0.10764 | -0.041 | 19.906
20 | 2.157 | 0.11417 | -0.041 | 18.89

## 20. Re 250k Mach 0.10 (2)
BIGFOIL.COM POLAR EXPORT
NACA35024
NACA35024 |  |  |  | Cl Max: | 1.3081 | at alpha= | 15 | deg
XFOIL ncrit=9 |  |  |  | L/D Max: | 51.2879 | at alpha= | 8.5 | deg
Re: | 250000 |  |  | Cd Min: | 0.11868 | at alpha= | 20 | deg
Mach: | 0.1 |  |  | Cl=0 at alpha= | -2.3157 | deg
|  |  |  | @ Cl=0.1, Cd= | 0.014065
|  |  |  | @ Cl=0.4, Cd= | 0.016073
|  |  |  | @ Cl=0.6, Cd= | 0.018005
alpha (deg) | Cl | Cd | Cm | Cl/Cd
-19.5 | -0.894 | 0.08063 | -0.0846 | -11.0877
-19 | -0.9405 | 0.07016 | -0.0877 | -13.4051
-18.5 | -0.9776 | 0.06191 | -0.0888 | -15.7907
-18 | -1.0167 | 0.05476 | -0.088 | -18.5665
-17.5 | -0.9972 | 0.05231 | -0.0862 | -19.0633
-17 | -0.9919 | 0.04934 | -0.0839 | -20.1034
-16.5 | -0.9993 | 0.04587 | -0.0806 | -21.7855
-16 | -1.0149 | 0.04255 | -0.0759 | -23.8519
-15.5 | -0.9972 | 0.0408 | -0.0723 | -24.4412
-15 | -0.995 | 0.03909 | -0.0672 | -25.4541
-14.5 | -1.0042 | 0.03728 | -0.0606 | -26.9367
-14 | -1.0084 | 0.0356 | -0.0545 | -28.3258
-13.5 | -0.9378 | 0.03385 | -0.06 | -27.7046
-13 | -0.8769 | 0.0317 | -0.0642 | -27.6625
-12.5 | -0.8073 | 0.02998 | -0.0692 | -26.928
-12 | -0.7425 | 0.02811 | -0.0731 | -26.4141
-11.5 | -0.6829 | 0.02648 | -0.0758 | -25.7893
-11 | -0.6082 | 0.02468 | -0.081 | -24.6434
-10.5 | -0.5476 | 0.02304 | -0.0831 | -23.7674
-10 | -0.4771 | 0.0215 | -0.0872 | -22.1907
-9.5 | -0.3987 | 0.02006 | -0.0928 | -19.8754
-9 | -0.327 | 0.01881 | -0.0969 | -17.3844
-8.5 | -0.267 | 0.01778 | -0.0986 | -15.0169
-8 | -0.2297 | 0.01703 | -0.0956 | -13.488
-7.5 | -0.1987 | 0.01641 | -0.0913 | -12.1085
-7 | -0.1727 | 0.01588 | -0.0859 | -10.8753
-6.5 | -0.149 | 0.01539 | -0.0799 | -9.6816
-6 | -0.1327 | 0.01486 | -0.0725 | -8.93
-5.5 | -0.1187 | 0.01437 | -0.0645 | -8.2603
-5 | -0.114 | 0.01391 | -0.0544 | -8.1955
-4.5 | -0.1133 | 0.01369 | -0.0433 | -8.2761
-4 | -0.0983 | 0.0136 | -0.0347 | -7.2279
-3.5 | -0.0774 | 0.01356 | -0.0272 | -5.708
-3 | -0.0487 | 0.01358 | -0.0212 | -3.5862
-2.5 | -0.0136 | 0.0137 | -0.0165 | -0.9927
-2 | 0.0233 | 0.01376 | -0.0122 | 1.6933
-1.5 | 0.0629 | 0.01391 | -0.0084 | 4.5219
-1 | 0.106 | 0.01409 | -0.0053 | 7.5231
-0.5 | 0.1456 | 0.01425 | -0.0016 | 10.2175
0 | 0.1937 | 0.0145 | 0.0005 | 13.3586
0.5 | 0.2358 | 0.01473 | 0.0037 | 16.0081
1 | 0.2818 | 0.01504 | 0.0063 | 18.7367
1.5 | 0.3367 | 0.01558 | 0.0071 | 21.611
2 | 0.3862 | 0.01594 | 0.0088 | 24.2284
2.5 | 0.4704 | 0.01675 | 0.0033 | 28.0836
3 | 0.5291 | 0.01725 | 0.0029 | 30.6725
3.5 | 0.6146 | 0.01816 | -0.0029 | 33.8436
4 | 0.6758 | 0.01877 | -0.004 | 36.0043
4.5 | 0.7634 | 0.01973 | -0.0102 | 38.6923
5 | 0.8104 | 0.02029 | -0.0087 | 39.9409
5.5 | 0.8992 | 0.02114 | -0.0153 | 42.5355
6 | 0.9397 | 0.02163 | -0.0129 | 43.4443
6.5 | 0.9955 | 0.02215 | -0.0135 | 44.9436
7 | 1.0652 | 0.02281 | -0.0172 | 46.6988
7.5 | 1.1241 | 0.02326 | -0.0188 | 48.3276
8 | 1.1875 | 0.02394 | -0.0217 | 49.6032
8.5 | 1.2504 | 0.02438 | -0.0248 | 51.2879
9 | 1.2723 | 0.02497 | -0.0201 | 50.9531
9.5 | 1.2501 | 0.02574 | -0.0085 | 48.5664
10 | 1.2509 | 0.02642 | -0.0005 | 47.3467
10.5 | 1.2583 | 0.02741 | 0.0061 | 45.9066
11 | 1.2475 | 0.02882 | 0.0146 | 43.2859
11.5 | 1.2691 | 0.0297 | 0.0188 | 42.7306
12 | 1.2589 | 0.03187 | 0.0258 | 39.5011
12.5 | 1.2655 | 0.03362 | 0.0305 | 37.6413
13 | 1.2758 | 0.03561 | 0.0343 | 35.827
13.5 | 1.2691 | 0.03865 | 0.0386 | 32.8357
14 | 1.2943 | 0.04016 | 0.0407 | 32.2286
14.5 | 1.2707 | 0.04502 | 0.0443 | 28.2252
15 | 1.3081 | 0.0458 | 0.0456 | 28.5611
15.5 | 1.2652 | 0.05312 | 0.0479 | 23.8178
16 | 1.298 | 0.05428 | 0.0489 | 23.913
16.5 | 1.2509 | 0.06319 | 0.0494 | 19.7959
17 | 1.2925 | 0.0635 | 0.0503 | 20.3543
17.5 | 1.2277 | 0.07528 | 0.0489 | 16.3084
18 | 1.262 | 0.07633 | 0.0495 | 16.5335
18.5 | 1.2033 | 0.08842 | 0.0469 | 13.6089
19 | 1.1394 | 0.10192 | 0.0433 | 11.1794
19.5 | 1.1929 | 0.10047 | 0.0441 | 11.8732
20 | 1.0991 | 0.11868 | 0.038 | 9.261

## 21. Re 250k Mach 0.25 (1)
BIGFOIL.COM POLAR EXPORT
NACA35024
NACA35024 |  |  |  | Cl Max: | 2.072 | at alpha= | 19.5 | deg
JavaFoil+Calcfoil stall+Eppler ext transition |  |  |  | L/D Max: | 55.709 | at alpha= | 6 | deg
Re: | 250000 |  |  | Cd Min: | 0.01352 | at alpha= | -2.5 | deg
Mach: | 0.25 |  |  | Cl=0 at alpha= | -2.8508 | deg
|  |  |  | @ Cl=0.1, Cd= | 0.01356
|  |  |  | @ Cl=0.4, Cd= | 0.014187
|  |  |  | @ Cl=0.6, Cd= | 0.01502
alpha (deg) | Cl | Cd | Cm | Cl/Cd
-20 | -1.387 | 0.17014 | -0.006 | -8.149
-19.5 | -1.382 | 0.16032 | -0.007 | -8.621
-19 | -1.374 | 0.15113 | -0.007 | -9.089
-18.5 | -1.363 | 0.1417 | -0.007 | -9.621
-18 | -1.35 | 0.13265 | -0.008 | -10.178
-17.5 | -1.335 | 0.12369 | -0.008 | -10.793
-17 | -1.318 | 0.11489 | -0.009 | -11.469
-16.5 | -1.299 | 0.10594 | -0.01 | -12.26
-16 | -1.279 | 0.09686 | -0.01 | -13.203
-15.5 | -1.259 | 0.08724 | -0.011 | -14.429
-15 | -1.243 | 0.07566 | -0.012 | -16.424
-14.5 | -1.232 | 0.06234 | -0.013 | -19.763
-14 | -1.213 | 0.05275 | -0.014 | -22.986
-13.5 | -1.188 | 0.04524 | -0.015 | -26.259
-13 | -1.158 | 0.03948 | -0.015 | -29.327
-12.5 | -1.123 | 0.03491 | -0.016 | -32.177
-12 | -1.084 | 0.03142 | -0.017 | -34.508
-11.5 | -1.041 | 0.02861 | -0.018 | -36.385
-11 | -0.995 | 0.02642 | -0.018 | -37.645
-10.5 | -0.945 | 0.0246 | -0.019 | -38.417
-10 | -0.893 | 0.02312 | -0.02 | -38.628
-9.5 | -0.839 | 0.02191 | -0.02 | -38.287
-9 | -0.782 | 0.02087 | -0.021 | -37.488
-8.5 | -0.724 | 0.01997 | -0.022 | -36.263
-8 | -0.665 | 0.01922 | -0.022 | -34.584
-7.5 | -0.604 | 0.01858 | -0.023 | -32.507
-7 | -0.542 | 0.01803 | -0.023 | -30.056
-6.5 | -0.479 | 0.01757 | -0.024 | -27.25
-6 | -0.415 | 0.01718 | -0.025 | -24.157
-5.5 | -0.351 | 0.01679 | -0.025 | -20.884
-5 | -0.285 | 0.0164 | -0.026 | -17.403
-4.5 | -0.22 | 0.01603 | -0.026 | -13.715
-4 | -0.154 | 0.01567 | -0.027 | -9.808
-3.5 | -0.087 | 0.01524 | -0.028 | -5.72
-3 | -0.02 | 0.01354 | -0.028 | -1.503
-2.5 | 0.047 | 0.01352 | -0.029 | 3.457
-2 | 0.114 | 0.01357 | -0.029 | 8.394
-1.5 | 0.181 | 0.01363 | -0.03 | 13.272
-1 | 0.248 | 0.01373 | -0.03 | 18.06
-0.5 | 0.315 | 0.01387 | -0.031 | 22.707
0 | 0.379 | 0.01412 | -0.031 | 26.843
0.5 | 0.445 | 0.01433 | -0.032 | 31.015
1 | 0.51 | 0.01459 | -0.032 | 34.93
1.5 | 0.574 | 0.01488 | -0.033 | 38.601
2 | 0.639 | 0.01523 | -0.033 | 41.937
2.5 | 0.702 | 0.01562 | -0.034 | 44.967
3 | 0.765 | 0.01606 | -0.034 | 47.648
3.5 | 0.828 | 0.01656 | -0.035 | 49.981
4 | 0.889 | 0.01713 | -0.035 | 51.904
4.5 | 0.95 | 0.01777 | -0.036 | 53.463
5 | 1.01 | 0.01848 | -0.036 | 54.624
5.5 | 1.068 | 0.0193 | -0.037 | 55.346
6 | 1.126 | 0.02021 | -0.037 | 55.709
6.5 | 1.183 | 0.02124 | -0.037 | 55.669
7 | 1.238 | 0.0224 | -0.038 | 55.274
7.5 | 1.292 | 0.0237 | -0.038 | 54.508
8 | 1.345 | 0.02514 | -0.038 | 53.487
8.5 | 1.396 | 0.02677 | -0.038 | 52.163
9 | 1.447 | 0.02856 | -0.039 | 50.664
9.5 | 1.496 | 0.03055 | -0.039 | 48.966
10 | 1.543 | 0.03273 | -0.039 | 47.155
10.5 | 1.589 | 0.03514 | -0.039 | 45.233
11 | 1.634 | 0.03774 | -0.039 | 43.297
11.5 | 1.677 | 0.04058 | -0.04 | 41.33
12 | 1.719 | 0.04368 | -0.04 | 39.351
12.5 | 1.759 | 0.04701 | -0.04 | 37.408
13 | 1.797 | 0.05063 | -0.04 | 35.488
13.5 | 1.833 | 0.05451 | -0.04 | 33.623
14 | 1.867 | 0.05866 | -0.04 | 31.831
14.5 | 1.899 | 0.06313 | -0.041 | 30.078
15 | 1.929 | 0.06792 | -0.041 | 28.397
15.5 | 1.956 | 0.07303 | -0.041 | 26.778
16 | 1.98 | 0.07849 | -0.041 | 25.229
16.5 | 2.002 | 0.0843 | -0.041 | 23.751
17 | 2.021 | 0.09042 | -0.041 | 22.353
17.5 | 2.037 | 0.0969 | -0.041 | 21.026
18 | 2.051 | 0.10371 | -0.041 | 19.779
18.5 | 2.061 | 0.11081 | -0.042 | 18.598
19 | 2.068 | 0.11821 | -0.042 | 17.492
19.5 | 2.072 | 0.12599 | -0.042 | 16.442
20 | 2.072 | 0.13425 | -0.042 | 15.435

## 22. Re 250k Mach 0.25 (2)
BIGFOIL.COM POLAR EXPORT
NACA35024
NACA35024 |  |  |  | Cl Max: | 1.2308 | at alpha= | 8.5 | deg
XFOIL ncrit=9 |  |  |  | L/D Max: | 46.0456 | at alpha= | 8.5 | deg
Re: | 250000 |  |  | Cd Min: | 0.18851 | at alpha= | -19.5 | deg
Mach: | 0.25 |  |  | Cl=0 at alpha= | -2.3174 | deg
|  |  |  | @ Cl=0.1, Cd= | 0.01451
|  |  |  | @ Cl=0.4, Cd= | 0.016684
|  |  |  | @ Cl=0.6, Cd= | 0.018763
alpha (deg) | Cl | Cd | Cm | Cl/Cd
-19.5 | -0.3416 | 0.18851 | -0.0343 | -1.8121
-18 | -0.7425 | 0.08924 | -0.0813 | -8.3203
-17.5 | -0.8587 | 0.07009 | -0.0894 | -12.2514
-17 | -0.8518 | 0.06617 | -0.0885 | -12.8729
-16.5 | -0.8735 | 0.05998 | -0.088 | -14.5632
-16 | -0.9014 | 0.05405 | -0.0862 | -16.6772
-15.5 | -0.9344 | 0.04882 | -0.0825 | -19.1397
-15 | -0.9395 | 0.04583 | -0.0781 | -20.4997
-14.5 | -0.9425 | 0.04367 | -0.0729 | -21.5823
-14 | -0.9599 | 0.04137 | -0.0662 | -23.2028
-13.5 | -0.9142 | 0.03792 | -0.0701 | -24.1086
-13 | -0.8523 | 0.03542 | -0.0745 | -24.0627
-12.5 | -0.7903 | 0.03276 | -0.0788 | -24.1239
-12 | -0.7277 | 0.03053 | -0.0826 | -23.8356
-11.5 | -0.6662 | 0.02845 | -0.0853 | -23.4165
-11 | -0.5973 | 0.02631 | -0.0893 | -22.7024
-10.5 | -0.5298 | 0.02444 | -0.0925 | -21.6776
-10 | -0.4559 | 0.02264 | -0.0969 | -20.1369
-9.5 | -0.3743 | 0.02095 | -0.1027 | -17.8663
-9 | -0.3024 | 0.01958 | -0.1065 | -15.4443
-8.5 | -0.2493 | 0.01857 | -0.1065 | -13.4249
-8 | -0.2141 | 0.01784 | -0.1027 | -12.0011
-7.5 | -0.1833 | 0.01723 | -0.098 | -10.6384
-7 | -0.1583 | 0.01669 | -0.0921 | -9.4847
-6.5 | -0.1351 | 0.01617 | -0.0858 | -8.355
-6 | -0.1156 | 0.01566 | -0.0787 | -7.3819
-5.5 | -0.0973 | 0.0152 | -0.0713 | -6.4013
-5 | -0.0874 | 0.01468 | -0.0621 | -5.9537
-4.5 | -0.0867 | 0.01427 | -0.0509 | -6.0757
-4 | -0.0865 | 0.01407 | -0.0391 | -6.1478
-3.5 | -0.0701 | 0.01402 | -0.0304 | -5
-3 | -0.0421 | 0.01407 | -0.0239 | -2.9922
-2.5 | -0.0134 | 0.01408 | -0.0174 | -0.9517
-2 | 0.0233 | 0.01423 | -0.0126 | 1.6374
-1.5 | 0.0575 | 0.01433 | -0.0073 | 4.0126
-1 | 0.1 | 0.01451 | -0.0036 | 6.8918
-0.5 | 0.1442 | 0.01468 | -0.0003 | 9.8229
0 | 0.1897 | 0.01495 | 0.0027 | 12.689
0.5 | 0.2348 | 0.01517 | 0.0058 | 15.4779
1 | 0.2867 | 0.01561 | 0.0075 | 18.3664
1.5 | 0.3343 | 0.01605 | 0.0104 | 20.8287
2 | 0.4017 | 0.0167 | 0.0089 | 24.0539
2.5 | 0.4538 | 0.01715 | 0.0103 | 26.4606
3 | 0.5231 | 0.01787 | 0.0083 | 29.2725
3.5 | 0.5929 | 0.01869 | 0.0061 | 31.7228
4 | 0.6754 | 0.01954 | 0.0014 | 34.565
5 | 0.8068 | 0.02112 | -0.0017 | 38.2008
5.5 | 0.8527 | 0.02193 | 0.0001 | 38.8828
6 | 0.9337 | 0.02265 | -0.0047 | 41.223
6.5 | 0.9889 | 0.02353 | -0.0051 | 42.0272
7 | 1.0519 | 0.02421 | -0.0071 | 43.449
7.5 | 1.1185 | 0.02506 | -0.0101 | 44.6329
8 | 1.1771 | 0.02586 | -0.0121 | 45.5182
8.5 | 1.2308 | 0.02673 | -0.0133 | 46.0456
9 | 1.2084 | 0.02775 | -0.0021 | 43.5459
9.5 | 1.2144 | 0.02848 | 0.0051 | 42.6404
10 | 1.2027 | 0.03004 | 0.0139 | 40.0366
10.5 | 1.1933 | 0.03178 | 0.0217 | 37.5488
11 | 1.22 | 0.03271 | 0.0256 | 37.2975
11.5 | 1.1885 | 0.03617 | 0.0335 | 32.8587
12 | 1.2064 | 0.03774 | 0.0371 | 31.9661
12.5 | 1.1869 | 0.04188 | 0.0419 | 28.3405
13 | 1.1919 | 0.04478 | 0.045 | 26.6168
13.5 | 1.1783 | 0.04951 | 0.0477 | 23.7992

## 23. Re 250k Mach 0.50 (1)
BIGFOIL.COM POLAR EXPORT
NACA35024
NACA35024 |  |  |  | Cl Max: | 1.674 | at alpha= | 12 | deg
JavaFoil+Calcfoil stall+Eppler ext transition |  |  |  | L/D Max: | 45.161 | at alpha= | 4.5 | deg
Re: | 250000 |  |  | Cd Min: | 0.01493 | at alpha= | -2.5 | deg
Mach: | 0.5 |  |  | Cl=0 at alpha= | -2.8467 | deg
|  |  |  | @ Cl=0.1, Cd= | 0.014968
|  |  |  | @ Cl=0.4, Cd= | 0.015825
|  |  |  | @ Cl=0.6, Cd= | 0.017082
alpha (deg) | Cl | Cd | Cm | Cl/Cd
-20 | -1.007 | 0.29519 | -0.006 | -3.41
-19.5 | -0.977 | 0.29436 | -0.007 | -3.318
-19 | -0.948 | 0.29214 | -0.007 | -3.246
-18.5 | -0.918 | 0.28093 | -0.007 | -3.269
-18 | -0.89 | 0.2726 | -0.008 | -3.263
-17.5 | -0.86 | 0.25455 | -0.008 | -3.377
-17 | -0.831 | 0.25724 | -0.008 | -3.231
-16.5 | -0.801 | 0.24121 | -0.008 | -3.321
-16 | -0.771 | 0.22812 | -0.008 | -3.381
-15.5 | -0.742 | 0.22156 | -0.009 | -3.351
-15 | -0.713 | 0.21355 | -0.009 | -3.337
-14.5 | -0.683 | 0.19359 | -0.009 | -3.527
-14 | -0.653 | 0.18033 | -0.009 | -3.622
-13.5 | -0.623 | 0.15739 | -0.009 | -3.958
-13 | -0.864 | 0.11848 | -0.011 | -7.292
-12.5 | -0.923 | 0.10186 | -0.012 | -9.057
-12 | -0.936 | 0.08899 | -0.014 | -10.518
-11.5 | -0.931 | 0.07709 | -0.015 | -12.08
-11 | -0.923 | 0.06391 | -0.017 | -14.442
-10.5 | -0.93 | 0.04583 | -0.019 | -20.293
-10 | -0.909 | 0.03698 | -0.021 | -24.587
-9.5 | -0.873 | 0.03178 | -0.022 | -27.471
-9 | -0.827 | 0.02837 | -0.023 | -29.157
-8.5 | -0.775 | 0.02595 | -0.024 | -29.848
-8 | -0.717 | 0.02416 | -0.024 | -29.68
-7.5 | -0.656 | 0.02276 | -0.025 | -28.798
-7 | -0.591 | 0.02167 | -0.026 | -27.291
-6.5 | -0.525 | 0.02077 | -0.027 | -25.268
-6 | -0.456 | 0.01998 | -0.027 | -22.838
-5.5 | -0.386 | 0.01927 | -0.028 | -20.055
-5 | -0.315 | 0.01865 | -0.029 | -16.912
-4.5 | -0.243 | 0.01811 | -0.029 | -13.433
-4 | -0.17 | 0.01764 | -0.03 | -9.656
-3.5 | -0.097 | 0.01722 | -0.031 | -5.618
-3 | -0.023 | 0.01679 | -0.031 | -1.345
-2.5 | 0.052 | 0.01493 | -0.032 | 3.481
-2 | 0.127 | 0.01499 | -0.032 | 8.448
-1.5 | 0.201 | 0.01509 | -0.033 | 13.33
-1 | 0.276 | 0.01526 | -0.034 | 18.068
-0.5 | 0.35 | 0.01547 | -0.034 | 22.62
0 | 0.419 | 0.01596 | -0.035 | 26.25
0.5 | 0.491 | 0.01634 | -0.035 | 30.045
1 | 0.562 | 0.0168 | -0.036 | 33.457
1.5 | 0.632 | 0.01732 | -0.036 | 36.502
2 | 0.702 | 0.01795 | -0.037 | 39.091
2.5 | 0.77 | 0.01865 | -0.037 | 41.282
3 | 0.837 | 0.01947 | -0.038 | 42.963
3.5 | 0.902 | 0.02042 | -0.038 | 44.19
4 | 0.967 | 0.02153 | -0.039 | 44.897
4.5 | 1.029 | 0.02279 | -0.039 | 45.161
5 | 1.09 | 0.02425 | -0.039 | 44.945
5.5 | 1.149 | 0.02591 | -0.04 | 44.36
6 | 1.206 | 0.02781 | -0.04 | 43.379
6.5 | 1.262 | 0.02996 | -0.04 | 42.115
7 | 1.315 | 0.03241 | -0.04 | 40.583
7.5 | 1.367 | 0.03517 | -0.04 | 38.865
8 | 1.416 | 0.03826 | -0.041 | 37.013
8.5 | 1.463 | 0.04174 | -0.041 | 35.039
9 | 1.507 | 0.04559 | -0.041 | 33.044
9.5 | 1.547 | 0.04995 | -0.041 | 30.978
10 | 1.584 | 0.05485 | -0.041 | 28.885
10.5 | 1.617 | 0.06038 | -0.041 | 26.78
11 | 1.644 | 0.06661 | -0.041 | 24.678
11.5 | 1.664 | 0.07384 | -0.041 | 22.53
12 | 1.674 | 0.08217 | -0.041 | 20.366
12.5 | 1.671 | 0.09218 | -0.041 | 18.123
13 | 1.648 | 0.10464 | -0.041 | 15.747
13.5 | 1.587 | 0.12156 | -0.041 | 13.059
14 | 1.434 | 0.14891 | -0.04 | 9.632
14.5 | 1.015 | 0.20561 | -0.028 | 4.937
15 | 1.049 | 0.23605 | -0.03 | 4.444
15.5 | 1.08 | 0.2476 | -0.032 | 4.362
16 | 1.111 | 0.26735 | -0.033 | 4.157
16.5 | 1.143 | 0.27821 | -0.034 | 4.107
17 | 1.174 | 0.29119 | -0.035 | 4.031

## 24. Re 250k Mach 0.50 (2)
BIGFOIL.COM POLAR EXPORT
NACA35024
NACA35024 |  |  |  | Cl Max: | 0.8133 | at alpha= | 7.5 | deg
XFOIL ncrit=9 |  |  |  | L/D Max: | 22.7468 | at alpha= | 5 | deg
Re: | 250000 |  |  | Cd Min: | 0.17798 | at alpha= | -17 | deg
Mach: | 0.5 |  |  | Cl=0 at alpha= | -4.7834 | deg
|  |  |  | @ Cl=0.1, Cd= | 0.01686
|  |  |  | @ Cl=0.4, Cd= | 0.021321
|  |  |  | @ Cl=0.6, Cd= | 0.13642
alpha (deg) | Cl | Cd | Cm | Cl/Cd
-17 | -0.2765 | 0.17798 | -0.0457 | -1.5535
-16.5 | -0.2557 | 0.17239 | -0.0447 | -1.4833
-16 | -0.2563 | 0.16401 | -0.0457 | -1.5627
-15.5 | -0.2518 | 0.15834 | -0.0449 | -1.5902
-15 | -0.2608 | 0.15179 | -0.0445 | -1.7182
-14.5 | -0.2511 | 0.14117 | -0.0517 | -1.7787
-14 | -0.255 | 0.12489 | -0.0647 | -2.0418
-13.5 | -0.2114 | 0.11699 | -0.0731 | -1.807
-13 | -0.2718 | 0.09542 | -0.0872 | -2.8485
-12.5 | -0.4228 | 0.06677 | -0.106 | -6.3322
-12 | -0.47 | 0.05302 | -0.1163 | -8.8646
-11.5 | -0.4601 | 0.04522 | -0.1222 | -10.1747
-11 | -0.4531 | 0.03783 | -0.1267 | -11.9773
-10.5 | -0.3953 | 0.03313 | -0.1326 | -11.9318
-10 | -0.3181 | 0.02906 | -0.1404 | -10.9463
-9.5 | -0.2567 | 0.02633 | -0.143 | -9.7493
-9 | -0.2191 | 0.02468 | -0.14 | -8.8776
-8.5 | -0.1875 | 0.02348 | -0.1348 | -7.9855
-8 | -0.1593 | 0.02241 | -0.1288 | -7.1084
-7.5 | -0.1311 | 0.02153 | -0.1226 | -6.0892
-7 | -0.104 | 0.02078 | -0.116 | -5.0048
-6.5 | -0.0776 | 0.02003 | -0.1092 | -3.8742
-6 | -0.052 | 0.01937 | -0.1022 | -2.6846
-5.5 | -0.0278 | 0.01876 | -0.0947 | -1.4819
-5 | -0.0068 | 0.01817 | -0.0866 | -0.37424
-4.5 | 0.0089 | 0.01759 | -0.0774 | 0.50597
-4 | 0.0183 | 0.01703 | -0.0669 | 1.0746
-3.5 | 0.0156 | 0.01656 | -0.0538 | 0.94203
-3 | 0.0052 | 0.01634 | -0.0387 | 0.31824
-2.5 | 0.0093 | 0.01631 | -0.026 | 0.5702
-2 | 0.027 | 0.01635 | -0.0156 | 1.6514
-1.5 | 0.0535 | 0.01654 | -0.0069 | 3.2346
-1 | 0.0819 | 0.01671 | 0.0014 | 4.9013
-0.5 | 0.1194 | 0.01702 | 0.0079 | 7.0153
0 | 0.1428 | 0.01721 | 0.017 | 8.2975
0.5 | 0.2001 | 0.01767 | 0.0198 | 11.3243
1 | 0.2119 | 0.01806 | 0.0305 | 11.7331
1.5 | 0.2562 | 0.01849 | 0.0355 | 13.8561
2 | 0.2922 | 0.0194 | 0.0415 | 15.0619
2.5 | 0.3462 | 0.02023 | 0.0442 | 17.1132
3 | 0.4049 | 0.02142 | 0.0452 | 18.9029
3.5 | 0.4664 | 0.02277 | 0.0451 | 20.4831
4 | 0.5373 | 0.02442 | 0.043 | 22.0025
4.5 | 0.5866 | 0.02647 | 0.0435 | 22.1609
5 | 0.6567 | 0.02887 | 0.0401 | 22.7468
5.5 | 0.6937 | 0.03194 | 0.0398 | 21.7188
6.5 | 0.7543 | 0.04033 | 0.0361 | 18.7032
7 | 0.6882 | 0.05338 | 0.0315 | 12.8925
7.5 | 0.8133 | 0.05165 | 0.0264 | 15.7464
8 | 0.6599 | 0.06794 | 0.0291 | 9.713
10 | 0.3766 | 0.10646 | 0.0322 | 3.5375
10.5 | 0.3408 | 0.11429 | 0.0324 | 2.9819
11 | 0.3722 | 0.11387 | 0.0362 | 3.2686
11.5 | 0.3378 | 0.12142 | 0.0354 | 2.7821
12 | 0.3683 | 0.12152 | 0.0383 | 3.0308
12.5 | 0.4687 | 0.13642 | 0.034 | 3.4357

## 25. Re 500k Mach 0.00 (1)
BIGFOIL.COM POLAR EXPORT
NACA35024
NACA35024 |  |  |  | Cl Max: | 2.187 | at alpha= | 20 | deg
JavaFoil+Calcfoil stall+Eppler ext transition |  |  |  | L/D Max: | 76.46 | at alpha= | 7 | deg
Re: | 500000 |  |  | Cd Min: | 0.01065 | at alpha= | 0.5 | deg
Mach: | 0 |  |  | Cl=0 at alpha= | -2.8462 | deg
|  |  |  | @ Cl=0.1, Cd= | 0.010765
|  |  |  | @ Cl=0.4, Cd= | 0.010897
|  |  |  | @ Cl=0.6, Cd= | 0.011439
alpha (deg) | Cl | Cd | Cm | Cl/Cd
-20 | -1.532 | 0.11149 | -0.007 | -13.743
-19.5 | -1.52 | 0.10145 | -0.008 | -14.987
-19 | -1.509 | 0.09062 | -0.008 | -16.656
-18.5 | -1.498 | 0.07969 | -0.009 | -18.802
-18 | -1.483 | 0.07056 | -0.01 | -21.023
-17.5 | -1.466 | 0.06248 | -0.01 | -23.46
-17 | -1.445 | 0.05538 | -0.011 | -26.098
-16.5 | -1.422 | 0.0493 | -0.011 | -28.847
-16 | -1.396 | 0.04394 | -0.012 | -31.781
-15.5 | -1.368 | 0.03934 | -0.013 | -34.777
-15 | -1.337 | 0.03541 | -0.013 | -37.743
-14.5 | -1.302 | 0.03209 | -0.014 | -40.576
-14 | -1.265 | 0.02926 | -0.015 | -43.217
-13.5 | -1.225 | 0.02688 | -0.015 | -45.553
-13 | -1.182 | 0.02485 | -0.016 | -47.587
-12.5 | -1.137 | 0.02316 | -0.016 | -49.111
-12 | -1.09 | 0.02169 | -0.017 | -50.266
-11.5 | -1.041 | 0.02046 | -0.018 | -50.872
-11 | -0.99 | 0.01938 | -0.018 | -51.061
-10.5 | -0.937 | 0.01845 | -0.019 | -50.774
-10 | -0.882 | 0.01762 | -0.019 | -50.063
-9.5 | -0.826 | 0.01691 | -0.02 | -48.846
-9 | -0.769 | 0.01626 | -0.021 | -47.258
-8.5 | -0.71 | 0.01547 | -0.021 | -45.901
-8 | -0.651 | 0.01496 | -0.022 | -43.496
-7.5 | -0.59 | 0.01451 | -0.022 | -40.688
-7 | -0.529 | 0.01414 | -0.023 | -37.418
-6.5 | -0.467 | 0.0138 | -0.023 | -33.839
-6 | -0.405 | 0.01321 | -0.024 | -30.63
-5.5 | -0.341 | 0.01366 | -0.025 | -24.991
-5 | -0.278 | 0.01335 | -0.025 | -20.802
-4.5 | -0.214 | 0.01304 | -0.026 | -16.393
-4 | -0.149 | 0.01271 | -0.026 | -11.757
-3.5 | -0.085 | 0.01077 | -0.027 | -7.871
-3 | -0.02 | 0.01074 | -0.027 | -1.842
-2.5 | 0.045 | 0.01074 | -0.028 | 4.228
-2 | 0.111 | 0.01077 | -0.029 | 10.269
-1.5 | 0.176 | 0.0108 | -0.029 | 16.27
-1 | 0.241 | 0.01089 | -0.03 | 22.11
-0.5 | 0.306 | 0.01099 | -0.03 | 27.828
0 | 0.369 | 0.01113 | -0.031 | 33.162
0.5 | 0.433 | 0.01065 | -0.031 | 40.681
1 | 0.497 | 0.01085 | -0.032 | 45.805
1.5 | 0.561 | 0.01129 | -0.032 | 49.629
2 | 0.624 | 0.01153 | -0.033 | 54.083
2.5 | 0.687 | 0.0118 | -0.033 | 58.172
3 | 0.749 | 0.01209 | -0.034 | 61.941
3.5 | 0.811 | 0.01243 | -0.034 | 65.226
4 | 0.872 | 0.0128 | -0.035 | 68.163
4.5 | 0.933 | 0.01321 | -0.035 | 70.657
5 | 0.993 | 0.01365 | -0.036 | 72.748
5.5 | 1.053 | 0.01417 | -0.036 | 74.298
6 | 1.111 | 0.01472 | -0.036 | 75.493
6.5 | 1.169 | 0.01533 | -0.037 | 76.243
7 | 1.226 | 0.01604 | -0.037 | 76.46
7.5 | 1.282 | 0.01679 | -0.038 | 76.337
8 | 1.337 | 0.01765 | -0.038 | 75.752
8.5 | 1.39 | 0.01859 | -0.038 | 74.808
9 | 1.443 | 0.01965 | -0.039 | 73.416
9.5 | 1.494 | 0.02083 | -0.039 | 71.719
10 | 1.544 | 0.02215 | -0.039 | 69.676
10.5 | 1.592 | 0.02362 | -0.039 | 67.414
11 | 1.639 | 0.02527 | -0.04 | 64.862
11.5 | 1.684 | 0.02708 | -0.04 | 62.183
12 | 1.728 | 0.0291 | -0.04 | 59.378
12.5 | 1.77 | 0.03132 | -0.04 | 56.512
13 | 1.81 | 0.03373 | -0.041 | 53.668
13.5 | 1.849 | 0.03643 | -0.041 | 50.752
14 | 1.886 | 0.03933 | -0.041 | 47.967
14.5 | 1.921 | 0.04252 | -0.041 | 45.194
15 | 1.955 | 0.04595 | -0.041 | 42.55
15.5 | 1.987 | 0.0496 | -0.041 | 40.052
16 | 2.017 | 0.05357 | -0.041 | 37.645
16.5 | 2.045 | 0.05787 | -0.042 | 35.33
17 | 2.07 | 0.06236 | -0.042 | 33.202
17.5 | 2.095 | 0.06708 | -0.042 | 31.226
18 | 2.117 | 0.07208 | -0.042 | 29.375
18.5 | 2.137 | 0.0773 | -0.042 | 27.648
19 | 2.155 | 0.0828 | -0.042 | 26.031
19.5 | 2.172 | 0.08849 | -0.042 | 24.545
20 | 2.187 | 0.09436 | -0.042 | 23.175

## 26. Re 500k Mach 0.00 (2)
BIGFOIL.COM POLAR EXPORT
NACA35024
NACA35024 |  |  |  | Cl Max: | 1.3173 | at alpha= | 16 | deg
XFOIL ncrit=9 |  |  |  | L/D Max: | 57.8506 | at alpha= | 9.5 | deg
Re: | 500000 |  |  | Cd Min: | 0.09486 | at alpha= | 20 | deg
Mach: | 0 |  |  | Cl=0 at alpha= | -1.9606 | deg
|  |  |  | @ Cl=0.1, Cd= | 0.010602
|  |  |  | @ Cl=0.4, Cd= | 0.011888
|  |  |  | @ Cl=0.6, Cd= | 0.013261
alpha (deg) | Cl | Cd | Cm | Cl/Cd
-20 | -1.048 | 0.06575 | -0.0829 | -15.9392
-19.5 | -1.043 | 0.06152 | -0.0829 | -16.9538
-19 | -1.0395 | 0.05716 | -0.0829 | -18.1858
-18.5 | -1.0359 | 0.05302 | -0.0824 | -19.5379
-18 | -1.0326 | 0.04909 | -0.0815 | -21.0348
-17.5 | -1.0267 | 0.04585 | -0.0797 | -22.3926
-17 | -1.021 | 0.04277 | -0.0776 | -23.8719
-16.5 | -1.0156 | 0.03998 | -0.0749 | -25.4027
-16 | -1.0118 | 0.03748 | -0.0713 | -26.9957
-15.5 | -1.0142 | 0.03505 | -0.0667 | -28.9358
-15 | -0.9952 | 0.03289 | -0.0651 | -30.2584
-14.5 | -0.9388 | 0.03062 | -0.0697 | -30.6597
-14 | -0.8881 | 0.02824 | -0.0733 | -31.4483
-13.5 | -0.8286 | 0.02643 | -0.0773 | -31.3507
-13 | -0.7782 | 0.02432 | -0.0801 | -31.9984
-12.5 | -0.7221 | 0.02269 | -0.0828 | -31.8246
-12 | -0.6724 | 0.02096 | -0.0843 | -32.0802
-11.5 | -0.6102 | 0.01941 | -0.0878 | -31.4374
-11 | -0.5444 | 0.01823 | -0.0914 | -29.8629
-10.5 | -0.4647 | 0.01693 | -0.0982 | -27.4483
-10 | -0.3909 | 0.01588 | -0.1035 | -24.6159
-9.5 | -0.335 | 0.0151 | -0.1049 | -22.1854
-9 | -0.299 | 0.01456 | -0.102 | -20.5357
-8.5 | -0.2689 | 0.01415 | -0.0976 | -19.0035
-8 | -0.2449 | 0.0137 | -0.0921 | -17.8759
-7.5 | -0.2208 | 0.0133 | -0.0864 | -16.6015
-7 | -0.1962 | 0.01297 | -0.0806 | -15.1272
-6.5 | -0.172 | 0.01268 | -0.0746 | -13.5647
-6 | -0.1483 | 0.01239 | -0.0685 | -11.9693
-5.5 | -0.1247 | 0.01211 | -0.0622 | -10.2973
-4.5 | -0.0903 | 0.01143 | -0.0469 | -7.9003
-4 | -0.0824 | 0.01109 | -0.0372 | -7.4301
-3.5 | -0.0731 | 0.01089 | -0.0276 | -6.7126
-3 | -0.0536 | 0.01074 | -0.0199 | -4.9907
-2.5 | -0.0285 | 0.01064 | -0.0134 | -2.6786
-2 | -0.0022 | 0.01062 | -0.007 | -0.20716
-1.5 | 0.0257 | 0.01054 | -0.001 | 2.4383
-1 | 0.0556 | 0.01056 | 0.0046 | 5.2652
-0.5 | 0.0896 | 0.01058 | 0.0093 | 8.4688
0 | 0.1226 | 0.01065 | 0.0142 | 11.5117
0.5 | 0.1586 | 0.01077 | 0.0185 | 14.7261
1 | 0.1934 | 0.01083 | 0.023 | 17.8578
1.5 | 0.2322 | 0.01104 | 0.0265 | 21.0326
2 | 0.2688 | 0.01112 | 0.0307 | 24.1727
2.5 | 0.3055 | 0.0113 | 0.0347 | 27.0354
3 | 0.357 | 0.01161 | 0.0355 | 30.7494
4 | 0.4793 | 0.0124 | 0.0329 | 38.6532
4.5 | 0.5457 | 0.01282 | 0.0303 | 42.5663
5 | 0.6295 | 0.0135 | 0.024 | 46.6296
5.5 | 0.6926 | 0.01409 | 0.0221 | 49.1554
6 | 0.7641 | 0.01481 | 0.0182 | 51.5935
6.5 | 0.8182 | 0.01556 | 0.0178 | 52.5835
7 | 0.8897 | 0.01626 | 0.0137 | 54.7171
7.5 | 0.9513 | 0.01711 | 0.0113 | 55.5991
8 | 1.0116 | 0.01783 | 0.009 | 56.7358
8.5 | 1.0744 | 0.01874 | 0.0059 | 57.3319
9 | 1.1321 | 0.0196 | 0.0037 | 57.7602
9.5 | 1.1923 | 0.02061 | 0.0004 | 57.8506
10 | 1.2376 | 0.02155 | -0.0001 | 57.4292
10.5 | 1.2393 | 0.02265 | 0.007 | 54.7152
11 | 1.2454 | 0.02393 | 0.0131 | 52.0435
11.5 | 1.2546 | 0.02535 | 0.0183 | 49.4911
12 | 1.2624 | 0.02714 | 0.0232 | 46.5144
12.5 | 1.2746 | 0.029 | 0.027 | 43.9517
13 | 1.2829 | 0.03132 | 0.0307 | 40.961
13.5 | 1.2938 | 0.03375 | 0.0336 | 38.3348
14 | 1.3019 | 0.03659 | 0.0363 | 35.5808
14.5 | 1.3092 | 0.03968 | 0.0385 | 32.994
15 | 1.3131 | 0.04331 | 0.0403 | 30.3186
15.5 | 1.3162 | 0.04715 | 0.0418 | 27.9152
16 | 1.3173 | 0.05141 | 0.0429 | 25.6234
16.5 | 1.3171 | 0.05589 | 0.0437 | 23.5659
17 | 1.3139 | 0.0609 | 0.0441 | 21.5747
17.5 | 1.3109 | 0.06597 | 0.0442 | 19.8712
18 | 1.3048 | 0.07157 | 0.044 | 18.2311
18.5 | 1.2991 | 0.07725 | 0.0435 | 16.8168
19 | 1.2934 | 0.08298 | 0.0427 | 15.5869
19.5 | 1.2843 | 0.08939 | 0.0415 | 14.3674
20 | 1.2819 | 0.09486 | 0.0405 | 13.5136

## 27. Re 500k Mach 0.10 (1)
BIGFOIL.COM POLAR EXPORT
NACA35024
NACA35024 |  |  |  | Cl Max: | 2.176 | at alpha= | 20 | deg
JavaFoil+Calcfoil stall+Eppler ext transition |  |  |  | L/D Max: | 75.895 | at alpha= | 7 | deg
Re: | 500000 |  |  | Cd Min: | 0.01071 | at alpha= | 0.5 | deg
Mach: | 0.1 |  |  | Cl=0 at alpha= | -2.8485 | deg
|  |  |  | @ Cl=0.1, Cd= | 0.010815
|  |  |  | @ Cl=0.4, Cd= | 0.010972
|  |  |  | @ Cl=0.6, Cd= | 0.011499
alpha (deg) | Cl | Cd | Cm | Cl/Cd
-20 | -1.517 | 0.11644 | -0.007 | -13.026
-19.5 | -1.505 | 0.10674 | -0.008 | -14.102
-19 | -1.494 | 0.09632 | -0.008 | -15.51
-18.5 | -1.484 | 0.08505 | -0.009 | -17.447
-18 | -1.472 | 0.07456 | -0.01 | -19.746
-17.5 | -1.456 | 0.06587 | -0.01 | -22.109
-17 | -1.438 | 0.05818 | -0.011 | -24.714
-16.5 | -1.416 | 0.05154 | -0.011 | -27.48
-16 | -1.392 | 0.04583 | -0.012 | -30.372
-15.5 | -1.365 | 0.04082 | -0.013 | -33.448
-15 | -1.335 | 0.03665 | -0.013 | -36.418
-14.5 | -1.301 | 0.03305 | -0.014 | -39.368
-14 | -1.265 | 0.03008 | -0.015 | -42.04
-13.5 | -1.226 | 0.02753 | -0.015 | -44.512
-13 | -1.184 | 0.02537 | -0.016 | -46.669
-12.5 | -1.139 | 0.02359 | -0.016 | -48.307
-12 | -1.093 | 0.02205 | -0.017 | -49.566
-11.5 | -1.044 | 0.02075 | -0.018 | -50.283
-11 | -0.992 | 0.01963 | -0.018 | -50.56
-10.5 | -0.94 | 0.01867 | -0.019 | -50.335
-10 | -0.885 | 0.01781 | -0.019 | -49.694
-9.5 | -0.829 | 0.01706 | -0.02 | -48.587
-9 | -0.772 | 0.01641 | -0.021 | -47.015
-8.5 | -0.713 | 0.01559 | -0.021 | -45.737
-8 | -0.653 | 0.01507 | -0.022 | -43.359
-7.5 | -0.593 | 0.01461 | -0.022 | -40.575
-7 | -0.531 | 0.01423 | -0.023 | -37.341
-6.5 | -0.469 | 0.0136 | -0.024 | -34.505
-6 | -0.406 | 0.01329 | -0.024 | -30.573
-5.5 | -0.343 | 0.01373 | -0.025 | -24.985
-5 | -0.279 | 0.01343 | -0.025 | -20.781
-4.5 | -0.215 | 0.01311 | -0.026 | -16.382
-4 | -0.15 | 0.01277 | -0.026 | -11.75
-3.5 | -0.085 | 0.01083 | -0.027 | -7.868
-3 | -0.02 | 0.01079 | -0.028 | -1.841
-2.5 | 0.046 | 0.01079 | -0.028 | 4.231
-2 | 0.111 | 0.01082 | -0.029 | 10.272
-1.5 | 0.177 | 0.01086 | -0.029 | 16.27
-1 | 0.242 | 0.01094 | -0.03 | 22.122
-0.5 | 0.307 | 0.01103 | -0.03 | 27.858
0 | 0.371 | 0.01119 | -0.031 | 33.14
0.5 | 0.435 | 0.01071 | -0.031 | 40.645
1 | 0.499 | 0.01091 | -0.032 | 45.762
1.5 | 0.563 | 0.01136 | -0.032 | 49.596
2 | 0.627 | 0.0116 | -0.033 | 54.009
2.5 | 0.69 | 0.01188 | -0.033 | 58.072
3 | 0.752 | 0.01217 | -0.034 | 61.804
3.5 | 0.814 | 0.01252 | -0.034 | 65.064
4 | 0.876 | 0.01289 | -0.035 | 67.945
4.5 | 0.937 | 0.01332 | -0.035 | 70.372
5 | 0.997 | 0.01377 | -0.036 | 72.435
5.5 | 1.057 | 0.01431 | -0.036 | 73.89
6 | 1.116 | 0.01487 | -0.037 | 75.057
6.5 | 1.174 | 0.01551 | -0.037 | 75.694
7 | 1.231 | 0.01622 | -0.037 | 75.895
7.5 | 1.287 | 0.017 | -0.038 | 75.67
8 | 1.342 | 0.01789 | -0.038 | 75.006
8.5 | 1.395 | 0.01886 | -0.038 | 73.961
9 | 1.447 | 0.01996 | -0.039 | 72.521
9.5 | 1.499 | 0.02119 | -0.039 | 70.725
10 | 1.548 | 0.02256 | -0.039 | 68.633
10.5 | 1.596 | 0.02408 | -0.04 | 66.282
11 | 1.643 | 0.02578 | -0.04 | 63.733
11.5 | 1.688 | 0.02767 | -0.04 | 61.002
12 | 1.731 | 0.02974 | -0.04 | 58.216
12.5 | 1.773 | 0.03206 | -0.041 | 55.312
13 | 1.814 | 0.03455 | -0.041 | 52.485
13.5 | 1.852 | 0.03736 | -0.041 | 49.562
14 | 1.888 | 0.04037 | -0.041 | 46.774
14.5 | 1.923 | 0.04358 | -0.041 | 44.127
15 | 1.956 | 0.04717 | -0.041 | 41.466
15.5 | 1.987 | 0.05109 | -0.041 | 38.893
16 | 2.016 | 0.05516 | -0.042 | 36.547
16.5 | 2.043 | 0.05955 | -0.042 | 34.311
17 | 2.068 | 0.06415 | -0.042 | 32.24
17.5 | 2.091 | 0.06905 | -0.042 | 30.288
18 | 2.113 | 0.07421 | -0.042 | 28.472
18.5 | 2.132 | 0.07962 | -0.042 | 26.773
19 | 2.148 | 0.08527 | -0.042 | 25.192
19.5 | 2.163 | 0.09116 | -0.042 | 23.73
20 | 2.176 | 0.09718 | -0.042 | 22.395

## 28. Re 500k Mach 0.10 (2)
BIGFOIL.COM POLAR EXPORT
NACA35024
NACA35024 |  |  |  | Cl Max: | 1.3074 | at alpha= | 16 | deg
XFOIL ncrit=9 |  |  |  | L/D Max: | 56.8126 | at alpha= | 9.5 | deg
Re: | 500000 |  |  | Cd Min: | 0.09841 | at alpha= | 20 | deg
Mach: | 0.1 |  |  | Cl=0 at alpha= | -1.9578 | deg
|  |  |  | @ Cl=0.1, Cd= | 0.010662
|  |  |  | @ Cl=0.4, Cd= | 0.011965
|  |  |  | @ Cl=0.6, Cd= | 0.013388
alpha (deg) | Cl | Cd | Cm | Cl/Cd
-20 | -1.0368 | 0.0681 | -0.0837 | -15.2247
-19.5 | -1.0303 | 0.06407 | -0.0836 | -16.0808
-19 | -1.0277 | 0.05953 | -0.0837 | -17.2636
-18.5 | -1.0249 | 0.05518 | -0.0834 | -18.5738
-18 | -1.0226 | 0.05102 | -0.0827 | -20.0431
-17.5 | -1.0178 | 0.04754 | -0.081 | -21.4093
-17 | -1.0129 | 0.0443 | -0.079 | -22.8646
-16.5 | -1.008 | 0.04136 | -0.0764 | -24.3714
-16 | -1.0041 | 0.03873 | -0.0731 | -25.9256
-15.5 | -1.006 | 0.03621 | -0.0686 | -27.7824
-15 | -0.9913 | 0.03389 | -0.0666 | -29.2505
-14.5 | -0.9344 | 0.03152 | -0.0713 | -29.6447
-14 | -0.8846 | 0.02896 | -0.0749 | -30.5456
-13.5 | -0.8268 | 0.02698 | -0.0788 | -30.6449
-13 | -0.7756 | 0.02483 | -0.0817 | -31.2364
-12.5 | -0.7187 | 0.02321 | -0.0844 | -30.9651
-12 | -0.6704 | 0.02132 | -0.0859 | -31.4447
-11.5 | -0.6071 | 0.01977 | -0.0894 | -30.7081
-11 | -0.542 | 0.01845 | -0.0931 | -29.3767
-10.5 | -0.461 | 0.01712 | -0.1 | -26.9276
-10 | -0.3879 | 0.01606 | -0.1051 | -24.1532
-9.5 | -0.3329 | 0.01528 | -0.1062 | -21.7866
-9 | -0.2949 | 0.01476 | -0.1036 | -19.9797
-8.5 | -0.2679 | 0.01427 | -0.0987 | -18.7737
-8 | -0.2433 | 0.01381 | -0.0932 | -17.6177
-7.5 | -0.2188 | 0.01342 | -0.0875 | -16.304
-7 | -0.1941 | 0.0131 | -0.0817 | -14.8168
-6.5 | -0.1698 | 0.01279 | -0.0757 | -13.276
-6 | -0.1458 | 0.01249 | -0.0695 | -11.6733
-5.5 | -0.1227 | 0.01219 | -0.0631 | -10.0656
-5 | -0.1025 | 0.01189 | -0.0561 | -8.6207
-4.5 | -0.0874 | 0.01156 | -0.0479 | -7.5606
-4 | -0.0782 | 0.01119 | -0.0384 | -6.9884
-3.5 | -0.0721 | 0.01094 | -0.0281 | -6.5905
-3 | -0.0536 | 0.01082 | -0.0202 | -4.9538
-2.5 | -0.0289 | 0.01069 | -0.0134 | -2.7035
-1.5 | 0.0244 | 0.0106 | -0.0007 | 2.3019
-1 | 0.0546 | 0.01064 | 0.0049 | 5.1316
-0.5 | 0.0883 | 0.01063 | 0.0098 | 8.3067
0 | 0.1213 | 0.01072 | 0.0147 | 11.3153
0.5 | 0.1576 | 0.01082 | 0.019 | 14.5656
1 | 0.1921 | 0.0109 | 0.0236 | 17.6239
1.5 | 0.2305 | 0.0111 | 0.0274 | 20.7658
2 | 0.2678 | 0.01118 | 0.0314 | 23.9535
2.5 | 0.3029 | 0.01139 | 0.0358 | 26.5935
3 | 0.3548 | 0.01167 | 0.0367 | 30.4027
4 | 0.4775 | 0.01247 | 0.0341 | 38.2919
4.5 | 0.5448 | 0.01291 | 0.0314 | 42.1998
5 | 0.6302 | 0.01365 | 0.0249 | 46.1685
5.5 | 0.6931 | 0.01421 | 0.0231 | 48.7755
6 | 0.7644 | 0.01497 | 0.0193 | 51.0621
6.5 | 0.8194 | 0.01572 | 0.0188 | 52.1247
7 | 0.8905 | 0.01647 | 0.0148 | 54.068
7.5 | 0.9518 | 0.01732 | 0.0125 | 54.9538
8 | 1.013 | 0.0181 | 0.0101 | 55.9669
8.5 | 1.0758 | 0.01903 | 0.007 | 56.5318
9 | 1.1336 | 0.01997 | 0.0048 | 56.7651
9.5 | 1.1942 | 0.02102 | 0.0015 | 56.8126
10 | 1.2338 | 0.02202 | 0.002 | 56.0309
10.5 | 1.235 | 0.02323 | 0.0091 | 53.164
11 | 1.2423 | 0.02453 | 0.015 | 50.6441
11.5 | 1.2505 | 0.02608 | 0.0202 | 47.9486
12 | 1.259 | 0.02794 | 0.0249 | 45.0608
12.5 | 1.2701 | 0.02995 | 0.0287 | 42.4073
13 | 1.278 | 0.03237 | 0.0324 | 39.481
13.5 | 1.2879 | 0.03501 | 0.0352 | 36.7866
14 | 1.2941 | 0.03804 | 0.0379 | 34.0195
14.5 | 1.3015 | 0.04129 | 0.0399 | 31.5209
15 | 1.3042 | 0.04505 | 0.0417 | 28.9501
15.5 | 1.3073 | 0.04906 | 0.043 | 26.647
16 | 1.3074 | 0.05341 | 0.044 | 24.4786
16.5 | 1.3062 | 0.05816 | 0.0446 | 22.4587
17 | 1.303 | 0.06314 | 0.045 | 20.6367
17.5 | 1.2976 | 0.06865 | 0.0449 | 18.9017
18 | 1.2957 | 0.07372 | 0.0448 | 17.576
18.5 | 1.2846 | 0.0802 | 0.044 | 16.0175
19 | 1.2815 | 0.08569 | 0.0433 | 14.9551
19.5 | 1.2712 | 0.09229 | 0.0419 | 13.774
20 | 1.2649 | 0.09841 | 0.0406 | 12.8534

## 29. Re 500k Mach 0.25 (1)
BIGFOIL.COM POLAR EXPORT
NACA35024
NACA35024 |  |  |  | Cl Max: | 2.088 | at alpha= | 19.5 | deg
JavaFoil+Calcfoil stall+Eppler ext transition |  |  |  | L/D Max: | 72.606 | at alpha= | 6.5 | deg
Re: | 500000 |  |  | Cd Min: | 0.01101 | at alpha= | -2.5 | deg
Mach: | 0.25 |  |  | Cl=0 at alpha= | -2.8508 | deg
|  |  |  | @ Cl=0.1, Cd= | 0.011042
|  |  |  | @ Cl=0.4, Cd= | 0.011532
|  |  |  | @ Cl=0.6, Cd= | 0.011593
alpha (deg) | Cl | Cd | Cm | Cl/Cd
-20 | -1.41 | 0.14244 | -0.007 | -9.902
-19.5 | -1.408 | 0.13261 | -0.007 | -10.62
-19 | -1.403 | 0.123 | -0.008 | -11.405
-18.5 | -1.395 | 0.11342 | -0.008 | -12.302
-18 | -1.387 | 0.10352 | -0.009 | -13.395
-17.5 | -1.378 | 0.09287 | -0.01 | -14.837
-17 | -1.372 | 0.08091 | -0.01 | -16.952
-16.5 | -1.365 | 0.06904 | -0.011 | -19.773
-16 | -1.352 | 0.05967 | -0.012 | -22.664
-15.5 | -1.335 | 0.05186 | -0.013 | -25.746
-15 | -1.314 | 0.04531 | -0.013 | -28.995
-14.5 | -1.288 | 0.03997 | -0.014 | -32.22
-14 | -1.258 | 0.03558 | -0.015 | -35.36
-13.5 | -1.225 | 0.03191 | -0.015 | -38.379
-13 | -1.187 | 0.02891 | -0.016 | -41.08
-12.5 | -1.147 | 0.02637 | -0.017 | -43.497
-12 | -1.103 | 0.02435 | -0.017 | -45.304
-11.5 | -1.056 | 0.02263 | -0.018 | -46.676
-11 | -1.007 | 0.0212 | -0.019 | -47.494
-10.5 | -0.955 | 0.01999 | -0.019 | -47.777
-10 | -0.901 | 0.01873 | -0.02 | -48.108
-9.5 | -0.845 | 0.01783 | -0.021 | -47.404
-9 | -0.787 | 0.01704 | -0.021 | -46.217
-8.5 | -0.728 | 0.01634 | -0.022 | -44.586
-8 | -0.668 | 0.01574 | -0.022 | -42.452
-7.5 | -0.606 | 0.01522 | -0.023 | -39.85
-7 | -0.544 | 0.0145 | -0.024 | -37.523
-6.5 | -0.481 | 0.01409 | -0.024 | -34.107
-6 | -0.416 | 0.01447 | -0.025 | -28.774
-5.5 | -0.352 | 0.01416 | -0.025 | -24.837
-5 | -0.286 | 0.01382 | -0.026 | -20.715
-4.5 | -0.22 | 0.01348 | -0.027 | -16.349
-4 | -0.154 | 0.01315 | -0.027 | -11.71
-3.5 | -0.087 | 0.01274 | -0.028 | -6.855
-3 | -0.02 | 0.01102 | -0.028 | -1.85
-2.5 | 0.047 | 0.01101 | -0.029 | 4.256
-2 | 0.114 | 0.01105 | -0.029 | 10.328
-1.5 | 0.181 | 0.01111 | -0.03 | 16.319
-1 | 0.248 | 0.01118 | -0.031 | 22.214
-0.5 | 0.315 | 0.0113 | -0.031 | 27.92
0 | 0.38 | 0.01148 | -0.032 | 33.13
0.5 | 0.446 | 0.01165 | -0.032 | 38.329
1 | 0.512 | 0.01184 | -0.033 | 43.229
1.5 | 0.577 | 0.01149 | -0.033 | 50.265
2 | 0.642 | 0.01178 | -0.034 | 54.536
2.5 | 0.707 | 0.0123 | -0.034 | 57.448
3 | 0.771 | 0.01265 | -0.035 | 60.917
3.5 | 0.834 | 0.01304 | -0.035 | 63.971
4 | 0.897 | 0.01346 | -0.036 | 66.611
4.5 | 0.959 | 0.01394 | -0.036 | 68.792
5 | 1.02 | 0.01447 | -0.037 | 70.5
5.5 | 1.08 | 0.01509 | -0.037 | 71.612
6 | 1.14 | 0.01575 | -0.037 | 72.389
6.5 | 1.198 | 0.0165 | -0.038 | 72.606
7 | 1.256 | 0.01733 | -0.038 | 72.439
7.5 | 1.312 | 0.01828 | -0.039 | 71.752
8 | 1.366 | 0.01932 | -0.039 | 70.72
8.5 | 1.42 | 0.02051 | -0.039 | 69.213
9 | 1.472 | 0.02183 | -0.04 | 67.418
9.5 | 1.522 | 0.02333 | -0.04 | 65.24
10 | 1.571 | 0.02499 | -0.04 | 62.872
10.5 | 1.618 | 0.02686 | -0.04 | 60.234
11 | 1.663 | 0.02892 | -0.041 | 57.507
11.5 | 1.707 | 0.03123 | -0.041 | 54.66
12 | 1.748 | 0.03378 | -0.041 | 51.763
12.5 | 1.788 | 0.03656 | -0.041 | 48.907
13 | 1.826 | 0.03965 | -0.041 | 46.053
13.5 | 1.861 | 0.04294 | -0.041 | 43.341
14 | 1.895 | 0.04677 | -0.042 | 40.517
14.5 | 1.926 | 0.05073 | -0.042 | 37.958
15 | 1.955 | 0.05501 | -0.042 | 35.53
15.5 | 1.98 | 0.05961 | -0.042 | 33.221
16 | 2.004 | 0.06458 | -0.042 | 31.031
16.5 | 2.025 | 0.06985 | -0.042 | 28.989
17 | 2.043 | 0.07547 | -0.042 | 27.067
17.5 | 2.058 | 0.08141 | -0.042 | 25.279
18 | 2.071 | 0.08766 | -0.042 | 23.622
18.5 | 2.079 | 0.09429 | -0.042 | 22.053
19 | 2.085 | 0.10108 | -0.042 | 20.629
19.5 | 2.088 | 0.10821 | -0.043 | 19.295
20 | 2.088 | 0.1157 | -0.043 | 18.049

## 30. Re 500k Mach 0.25 (2)
BIGFOIL.COM POLAR EXPORT
NACA35024
NACA35024 |  |  |  | Cl Max: | 1.2544 | at alpha= | 14.5 | deg
XFOIL ncrit=9 |  |  |  | L/D Max: | 51.4981 | at alpha= | 8.5 | deg
Re: | 500000 |  |  | Cd Min: | 0.10894 | at alpha= | 19.5 | deg
Mach: | 0.25 |  |  | Cl=0 at alpha= | -1.8241 | deg
|  |  |  | @ Cl=0.1, Cd= | 0.011055
|  |  |  | @ Cl=0.4, Cd= | 0.012486
|  |  |  | @ Cl=0.6, Cd= | 0.01401
alpha (deg) | Cl | Cd | Cm | Cl/Cd
-20 | -0.9087 | 0.09075 | -0.0803 | -10.0132
-19.5 | -0.933 | 0.08174 | -0.0837 | -11.4142
-19 | -0.9512 | 0.07398 | -0.086 | -12.8575
-18.5 | -0.9501 | 0.06902 | -0.0863 | -13.7656
-18 | -0.9533 | 0.06364 | -0.0867 | -14.9796
-17.5 | -0.9576 | 0.05843 | -0.0865 | -16.3888
-17 | -0.9618 | 0.05356 | -0.0857 | -17.9574
-16.5 | -0.9605 | 0.04985 | -0.0836 | -19.2678
-16 | -0.9607 | 0.0463 | -0.0811 | -20.7495
-15.5 | -0.9625 | 0.0431 | -0.0776 | -22.3318
-15 | -0.9592 | 0.04018 | -0.0745 | -23.8726
-14.5 | -0.9109 | 0.03656 | -0.0794 | -24.9152
-14 | -0.8578 | 0.03354 | -0.0837 | -25.5754
-13.5 | -0.8097 | 0.03057 | -0.087 | -26.4868
-13 | -0.7531 | 0.0282 | -0.0907 | -26.7057
-12.5 | -0.7053 | 0.02572 | -0.0927 | -27.4222
-11.5 | -0.5961 | 0.02174 | -0.0971 | -27.4195
-11 | -0.5283 | 0.01997 | -0.1014 | -26.4547
-10.5 | -0.4431 | 0.01848 | -0.1088 | -23.9773
-10 | -0.3613 | 0.01729 | -0.1152 | -20.8965
-9.5 | -0.3137 | 0.01639 | -0.1147 | -19.1397
-9 | -0.2835 | 0.01567 | -0.1105 | -18.0919
-8.5 | -0.2562 | 0.0151 | -0.1055 | -16.9669
-8 | -0.2291 | 0.01468 | -0.1001 | -15.6063
-7.5 | -0.206 | 0.01418 | -0.094 | -14.5275
-7 | -0.182 | 0.01377 | -0.0878 | -13.2171
-6.5 | -0.158 | 0.01342 | -0.0815 | -11.7735
-5 | -0.0886 | 0.01246 | -0.0613 | -7.1108
-4.5 | -0.0695 | 0.01212 | -0.0536 | -5.7343
-4 | -0.0591 | 0.01174 | -0.0441 | -5.0341
-3.5 | -0.0584 | 0.01142 | -0.0324 | -5.1138
-3 | -0.0488 | 0.01119 | -0.0223 | -4.361
-2.5 | -0.0304 | 0.01108 | -0.0139 | -2.7437
-2 | -0.0089 | 0.01096 | -0.0061 | -0.81204
-1.5 | 0.0164 | 0.01094 | 0.001 | 1.4991
-1 | 0.0487 | 0.01096 | 0.0066 | 4.4434
-0.5 | 0.0805 | 0.011 | 0.0122 | 7.3182
0 | 0.1159 | 0.0111 | 0.0171 | 10.4414
0.5 | 0.1511 | 0.01116 | 0.0221 | 13.5394
1.5 | 0.2245 | 0.01144 | 0.0311 | 19.6241
2 | 0.2583 | 0.0116 | 0.0362 | 22.2672
2.5 | 0.3021 | 0.01185 | 0.0393 | 25.4937
3 | 0.3437 | 0.01207 | 0.0427 | 28.4756
3.5 | 0.4005 | 0.01249 | 0.0427 | 32.0657
4 | 0.4678 | 0.01291 | 0.0406 | 36.2355
4.5 | 0.5385 | 0.0135 | 0.0376 | 39.8889
5 | 0.6301 | 0.01426 | 0.0304 | 44.1865
5.5 | 0.6937 | 0.01498 | 0.0287 | 46.3084
6 | 0.7671 | 0.01589 | 0.025 | 48.2756
6.5 | 0.8234 | 0.01674 | 0.0245 | 49.1876
7 | 0.8947 | 0.01775 | 0.0208 | 50.4056
7.5 | 0.9492 | 0.01874 | 0.0201 | 50.651
8 | 1.0181 | 0.01982 | 0.0163 | 51.3673
8.5 | 1.0794 | 0.02096 | 0.0136 | 51.4981
9 | 1.1381 | 0.02231 | 0.0111 | 51.013
9.5 | 1.1994 | 0.0237 | 0.0077 | 50.6076
10 | 1.2093 | 0.02514 | 0.0132 | 48.1026
10.5 | 1.2131 | 0.02668 | 0.0195 | 45.4685
11 | 1.2175 | 0.02857 | 0.0251 | 42.6146
11.5 | 1.2247 | 0.0307 | 0.0298 | 39.8925
12 | 1.2316 | 0.0332 | 0.0338 | 37.0964
12.5 | 1.2387 | 0.03593 | 0.0374 | 34.4754
13 | 1.2444 | 0.03914 | 0.0402 | 31.7936
13.5 | 1.2498 | 0.04248 | 0.0428 | 29.4209
14 | 1.2511 | 0.04656 | 0.0447 | 26.8707
14.5 | 1.2544 | 0.05049 | 0.0465 | 24.8445
15 | 1.251 | 0.05543 | 0.0475 | 22.569
15.5 | 1.2502 | 0.06013 | 0.0484 | 20.7916
16 | 1.2438 | 0.06569 | 0.0486 | 18.9344
16.5 | 1.2412 | 0.07089 | 0.0489 | 17.5088
17 | 1.2329 | 0.07694 | 0.0485 | 16.0242
17.5 | 1.227 | 0.08279 | 0.048 | 14.8206
18 | 1.2203 | 0.08891 | 0.0471 | 13.7251
18.5 | 1.2082 | 0.09579 | 0.0458 | 12.613
19 | 1.2103 | 0.101 | 0.0448 | 11.9832
19.5 | 1.1923 | 0.10894 | 0.0425 | 10.9446

## 31. Re 500k Mach 0.50 (1)
BIGFOIL.COM POLAR EXPORT
NACA35024
NACA35024 |  |  |  | Cl Max: | 1.692 | at alpha= | 12 | deg
JavaFoil+Calcfoil stall+Eppler ext transition |  |  |  | L/D Max: | 58.4 | at alpha= | 5 | deg
Re: | 500000 |  |  | Cd Min: | 0.01214 | at alpha= | -2.5 | deg
Mach: | 0.5 |  |  | Cl=0 at alpha= | -2.8467 | deg
|  |  |  | @ Cl=0.1, Cd= | 0.012166
|  |  |  | @ Cl=0.4, Cd= | 0.012828
|  |  |  | @ Cl=0.6, Cd= | 0.013742
alpha (deg) | Cl | Cd | Cm | Cl/Cd
-20 | -1.007 | 0.24939 | -0.007 | -4.037
-19.5 | -0.977 | 0.23978 | -0.007 | -4.074
-19 | -0.948 | 0.23381 | -0.007 | -4.055
-18.5 | -0.918 | 0.23036 | -0.007 | -3.986
-18 | -0.89 | 0.21801 | -0.008 | -4.081
-17.5 | -0.86 | 0.21254 | -0.008 | -4.045
-17 | -0.831 | 0.20515 | -0.008 | -4.051
-16.5 | -0.801 | 0.2007 | -0.008 | -3.992
-16 | -0.771 | 0.18734 | -0.008 | -4.117
-15.5 | -0.742 | 0.18375 | -0.009 | -4.041
-15 | -0.713 | 0.17502 | -0.009 | -4.072
-14.5 | -0.683 | 0.16421 | -0.009 | -4.159
-14 | -0.653 | 0.15134 | -0.009 | -4.316
-13.5 | -0.623 | 0.13368 | -0.009 | -4.662
-13 | -0.875 | 0.1015 | -0.012 | -8.619
-12.5 | -0.941 | 0.08393 | -0.014 | -11.215
-12 | -0.967 | 0.06783 | -0.016 | -14.262
-11.5 | -0.993 | 0.04816 | -0.018 | -20.627
-11 | -0.99 | 0.03764 | -0.019 | -26.289
-10.5 | -0.968 | 0.03143 | -0.021 | -30.79
-10 | -0.933 | 0.02736 | -0.021 | -34.099
-9.5 | -0.889 | 0.02507 | -0.022 | -35.473
-9 | -0.838 | 0.02294 | -0.023 | -36.552
-8.5 | -0.783 | 0.02131 | -0.024 | -36.735
-8 | -0.723 | 0.02004 | -0.025 | -36.095
-7.5 | -0.66 | 0.01899 | -0.025 | -34.763
-7 | -0.595 | 0.01816 | -0.026 | -32.755
-6.5 | -0.528 | 0.01747 | -0.027 | -30.195
-6 | -0.458 | 0.01682 | -0.027 | -27.247
-5.5 | -0.388 | 0.01624 | -0.028 | -23.898
-5 | -0.316 | 0.01571 | -0.029 | -20.149
-4.5 | -0.244 | 0.01523 | -0.029 | -16.019
-4 | -0.171 | 0.01481 | -0.03 | -11.53
-3.5 | -0.097 | 0.01443 | -0.031 | -6.722
-3 | -0.023 | 0.01403 | -0.031 | -1.614
-2.5 | 0.052 | 0.01214 | -0.032 | 4.297
-2 | 0.127 | 0.01218 | -0.033 | 10.422
-1.5 | 0.202 | 0.01227 | -0.033 | 16.436
-1 | 0.276 | 0.01242 | -0.034 | 22.244
-0.5 | 0.351 | 0.01259 | -0.035 | 27.863
0 | 0.421 | 0.01293 | -0.035 | 32.588
0.5 | 0.494 | 0.01321 | -0.036 | 37.395
1 | 0.566 | 0.01356 | -0.036 | 41.729
1.5 | 0.637 | 0.01394 | -0.037 | 45.706
2 | 0.708 | 0.0144 | -0.037 | 49.142
2.5 | 0.778 | 0.01492 | -0.038 | 52.119
3 | 0.846 | 0.01552 | -0.038 | 54.514
3.5 | 0.914 | 0.01621 | -0.039 | 56.386
4 | 0.98 | 0.01701 | -0.039 | 57.622
4.5 | 1.045 | 0.01791 | -0.04 | 58.345
5 | 1.108 | 0.01897 | -0.04 | 58.4
5.5 | 1.169 | 0.02018 | -0.04 | 57.961
6 | 1.229 | 0.02158 | -0.041 | 56.951
6.5 | 1.286 | 0.02319 | -0.041 | 55.459
7 | 1.341 | 0.02507 | -0.041 | 53.48
7.5 | 1.393 | 0.02721 | -0.042 | 51.204
8 | 1.443 | 0.02968 | -0.042 | 48.63
8.5 | 1.49 | 0.03253 | -0.042 | 45.805
9 | 1.534 | 0.03576 | -0.042 | 42.894
9.5 | 1.574 | 0.03948 | -0.042 | 39.868
10 | 1.61 | 0.04372 | -0.042 | 36.826
10.5 | 1.641 | 0.04853 | -0.042 | 33.814
11 | 1.666 | 0.0541 | -0.042 | 30.799
11.5 | 1.684 | 0.06057 | -0.042 | 27.807
12 | 1.692 | 0.0681 | -0.042 | 24.847
12.5 | 1.687 | 0.07715 | -0.042 | 21.862
13 | 1.662 | 0.08837 | -0.042 | 18.803
13.5 | 1.6 | 0.10314 | -0.042 | 15.512
14 | 1.445 | 0.12734 | -0.041 | 11.349
14.5 | 1.017 | 0.17296 | -0.029 | 5.878
15 | 1.05 | 0.19276 | -0.031 | 5.445
15.5 | 1.08 | 0.20316 | -0.032 | 5.317
16 | 1.112 | 0.21313 | -0.033 | 5.215
16.5 | 1.143 | 0.22015 | -0.034 | 5.192
17 | 1.174 | 0.2313 | -0.035 | 5.075

## 32. Re 500k Mach 0.50 (2)
BIGFOIL.COM POLAR EXPORT
NACA35024
NACA35024 |  |  |  | Cl Max: | 1.041 | at alpha= | 9 | deg
XFOIL ncrit=9 |  |  |  | L/D Max: | 33.1935 | at alpha= | 6 | deg
Re: | 500000 |  |  | Cd Min: | 0.10988 | at alpha= | 14 | deg
Mach: | 0.5 |  |  | Cl=0 at alpha= | -99 | deg
|  |  |  | @ Cl=0.1, Cd= | 0.012924
|  |  |  | @ Cl=0.4, Cd= | 0.015732
|  |  |  | @ Cl=0.6, Cd= | 0.018666
alpha (deg) | Cl | Cd | Cm | Cl/Cd
0 | 0.0855 | 0.01286 | 0.0281 | 6.6485
0.5 | 0.1196 | 0.01301 | 0.0349 | 9.1929
1 | 0.1565 | 0.01326 | 0.0412 | 11.8024
1.5 | 0.1915 | 0.01349 | 0.0476 | 14.1957
2 | 0.2284 | 0.01382 | 0.0535 | 16.5268
2.5 | 0.2659 | 0.01417 | 0.0593 | 18.765
3 | 0.3048 | 0.01459 | 0.0646 | 20.891
4 | 0.424 | 0.01602 | 0.0662 | 26.4669
4.5 | 0.5116 | 0.01715 | 0.0613 | 29.8309
5 | 0.5956 | 0.01857 | 0.0564 | 32.0732
5.5 | 0.6679 | 0.02015 | 0.0538 | 33.1464
6 | 0.7359 | 0.02217 | 0.0511 | 33.1935
6.5 | 0.7927 | 0.02419 | 0.0504 | 32.7697
7 | 0.8521 | 0.02688 | 0.0475 | 31.7001
7.5 | 0.9058 | 0.02961 | 0.0455 | 30.591
8 | 0.9549 | 0.03316 | 0.0424 | 28.7967
8.5 | 1 | 0.037 | 0.0394 | 27.027
9 | 1.041 | 0.04171 | 0.0352 | 24.958
9.5 | 1.0317 | 0.04558 | 0.0397 | 22.6349
10 | 1.0139 | 0.05023 | 0.0441 | 20.1851
10.5 | 1.0051 | 0.05464 | 0.0477 | 18.3949
11 | 0.9792 | 0.06101 | 0.05 | 16.0498
11.5 | 0.9635 | 0.06688 | 0.0519 | 14.4064
12 | 0.946 | 0.07335 | 0.0529 | 12.8971
12.5 | 0.8977 | 0.08303 | 0.0524 | 10.8118
13 | 0.9255 | 0.08572 | 0.0539 | 10.7968
13.5 | 0.8596 | 0.09802 | 0.0514 | 8.7696
14 | 0.8056 | 0.10988 | 0.0485 | 7.3316

## 33. Re 750k Mach 0.00 (1)
BIGFOIL.COM POLAR EXPORT
NACA35024
NACA35024 |  |  |  | Cl Max: | 2.198 | at alpha= | 20 | deg
JavaFoil+Calcfoil stall+Eppler ext transition |  |  |  | L/D Max: | 86.102 | at alpha= | 7.5 | deg
Re: | 750000 |  |  | Cd Min: | 0.00915 | at alpha= | -1 | deg
Mach: | 0 |  |  | Cl=0 at alpha= | -2.8462 | deg
|  |  |  | @ Cl=0.1, Cd= | 0.0096967
|  |  |  | @ Cl=0.4, Cd= | 0.0097256
|  |  |  | @ Cl=0.6, Cd= | 0.010395
alpha (deg) | Cl | Cd | Cm | Cl/Cd
-20 | -1.569 | 0.08889 | -0.008 | -17.65
-19.5 | -1.559 | 0.0795 | -0.008 | -19.612
-19 | -1.546 | 0.07123 | -0.009 | -21.7
-18.5 | -1.53 | 0.06368 | -0.009 | -24.027
-18 | -1.512 | 0.05697 | -0.01 | -26.54
-17.5 | -1.492 | 0.05083 | -0.011 | -29.348
-17 | -1.469 | 0.04543 | -0.011 | -32.332
-16.5 | -1.443 | 0.04084 | -0.012 | -35.343
-16 | -1.415 | 0.03688 | -0.012 | -38.373
-15.5 | -1.385 | 0.03331 | -0.013 | -41.567
-15 | -1.351 | 0.03029 | -0.014 | -44.604
-14.5 | -1.315 | 0.02775 | -0.014 | -47.372
-14 | -1.276 | 0.02557 | -0.015 | -49.877
-13.5 | -1.234 | 0.0237 | -0.015 | -52.075
-13 | -1.19 | 0.02208 | -0.016 | -53.892
-12.5 | -1.144 | 0.02072 | -0.017 | -55.211
-12 | -1.096 | 0.01955 | -0.017 | -56.051
-11.5 | -1.046 | 0.01854 | -0.018 | -56.388
-11 | -0.994 | 0.01766 | -0.018 | -56.272
-10.5 | -0.94 | 0.01687 | -0.019 | -55.729
-10 | -0.885 | 0.01594 | -0.019 | -55.498
-9.5 | -0.828 | 0.01533 | -0.02 | -54.021
-9 | -0.771 | 0.01477 | -0.021 | -52.16
-8.5 | -0.712 | 0.01429 | -0.021 | -49.808
-8 | -0.652 | 0.01386 | -0.022 | -47.054
-7.5 | -0.591 | 0.01346 | -0.022 | -43.926
-7 | -0.53 | 0.01286 | -0.023 | -41.209
-6.5 | -0.468 | 0.01255 | -0.023 | -37.273
-6 | -0.405 | 0.01229 | -0.024 | -32.95
-5.5 | -0.342 | 0.01204 | -0.025 | -28.385
-5 | -0.278 | 0.01143 | -0.025 | -24.328
-4.5 | -0.214 | 0.01111 | -0.026 | -19.264
-4 | -0.15 | 0.01155 | -0.026 | -12.943
-3.5 | -0.085 | 0.00974 | -0.027 | -8.718
-3 | -0.02 | 0.00969 | -0.027 | -2.042
-2.5 | 0.045 | 0.00968 | -0.028 | 4.696
-2 | 0.111 | 0.0097 | -0.029 | 11.408
-1.5 | 0.176 | 0.00973 | -0.029 | 18.067
-1 | 0.241 | 0.00915 | -0.03 | 26.343
-0.5 | 0.306 | 0.00925 | -0.03 | 33.073
0 | 0.37 | 0.00966 | -0.031 | 38.259
0.5 | 0.434 | 0.0098 | -0.031 | 44.255
1 | 0.498 | 0.00996 | -0.032 | 49.964
1.5 | 0.562 | 0.01013 | -0.032 | 55.456
2 | 0.625 | 0.01057 | -0.033 | 59.146
2.5 | 0.688 | 0.01079 | -0.033 | 63.755
3 | 0.751 | 0.01104 | -0.034 | 67.996
3.5 | 0.813 | 0.01131 | -0.034 | 71.903
4 | 0.875 | 0.01162 | -0.035 | 75.26
4.5 | 0.936 | 0.01196 | -0.035 | 78.255
5 | 0.996 | 0.01232 | -0.036 | 80.85
5.5 | 1.056 | 0.01276 | -0.036 | 82.807
6 | 1.116 | 0.01322 | -0.037 | 84.393
6.5 | 1.174 | 0.01374 | -0.037 | 85.433
7 | 1.232 | 0.01433 | -0.037 | 85.964
7.5 | 1.288 | 0.01496 | -0.038 | 86.102
8 | 1.344 | 0.01569 | -0.038 | 85.685
8.5 | 1.399 | 0.01647 | -0.039 | 84.908
9 | 1.452 | 0.01736 | -0.039 | 83.619
9.5 | 1.504 | 0.01836 | -0.039 | 81.929
10 | 1.554 | 0.01947 | -0.04 | 79.836
10.5 | 1.604 | 0.0207 | -0.04 | 77.462
11 | 1.651 | 0.02211 | -0.04 | 74.685
11.5 | 1.697 | 0.02366 | -0.04 | 71.726
12 | 1.741 | 0.02541 | -0.041 | 68.531
12.5 | 1.784 | 0.02735 | -0.041 | 65.234
13 | 1.825 | 0.02947 | -0.041 | 61.927
13.5 | 1.864 | 0.03187 | -0.041 | 58.475
14 | 1.901 | 0.03447 | -0.041 | 55.157
14.5 | 1.936 | 0.03735 | -0.042 | 51.84
15 | 1.97 | 0.04049 | -0.042 | 48.654
15.5 | 2.001 | 0.04386 | -0.042 | 45.631
16 | 2.031 | 0.04753 | -0.042 | 42.733
16.5 | 2.059 | 0.05146 | -0.042 | 40.008
17 | 2.084 | 0.05567 | -0.042 | 37.438
17.5 | 2.108 | 0.06012 | -0.042 | 35.065
18 | 2.13 | 0.06479 | -0.042 | 32.885
18.5 | 2.15 | 0.06978 | -0.042 | 30.809
19 | 2.168 | 0.07495 | -0.043 | 28.924
19.5 | 2.184 | 0.08036 | -0.043 | 27.177
20 | 2.198 | 0.08595 | -0.043 | 25.576

## 34. Re 750k Mach 0.00 (2)
BIGFOIL.COM POLAR EXPORT
NACA35024
NACA35024 |  |  |  | Cl Max: | 1.3539 | at alpha= | 15.5 | deg
XFOIL ncrit=9 |  |  |  | L/D Max: | 63.5082 | at alpha= | 9 | deg
Re: | 750000 |  |  | Cd Min: | 0.0947 | at alpha= | 20 | deg
Mach: | 0 |  |  | Cl=0 at alpha= | -1.9124 | deg
|  |  |  | @ Cl=0.1, Cd= | 0.0094536
|  |  |  | @ Cl=0.4, Cd= | 0.010381
|  |  |  | @ Cl=0.6, Cd= | 0.011571
alpha (deg) | Cl | Cd | Cm | Cl/Cd
-20 | -1.0853 | 0.06291 | -0.0803 | -17.2516
-19.5 | -1.0939 | 0.0573 | -0.0805 | -19.0908
-19 | -1.0947 | 0.05259 | -0.0803 | -20.8157
-18.5 | -1.0924 | 0.04842 | -0.0796 | -22.5609
-18 | -1.0858 | 0.04492 | -0.0783 | -24.1719
-17.5 | -1.0858 | 0.04125 | -0.0762 | -26.3224
-17 | -1.0865 | 0.03788 | -0.0735 | -28.6827
-16.5 | -1.0837 | 0.03521 | -0.07 | -30.7782
-16 | -1.0755 | 0.03304 | -0.0666 | -32.5515
-15.5 | -1.0313 | 0.03014 | -0.0703 | -34.217
-15 | -0.9787 | 0.02791 | -0.0742 | -35.0663
-14.5 | -0.9285 | 0.02587 | -0.0769 | -35.891
-14 | -0.8783 | 0.02374 | -0.08 | -36.9966
-13.5 | -0.8172 | 0.02227 | -0.0837 | -36.6951
-13 | -0.7778 | 0.02039 | -0.0838 | -38.1462
-12.5 | -0.7245 | 0.01912 | -0.0853 | -37.8923
-12 | -0.6647 | 0.01762 | -0.0886 | -37.7242
-11.5 | -0.5974 | 0.01646 | -0.0928 | -36.294
-11 | -0.5143 | 0.01553 | -0.0998 | -33.1165
-10.5 | -0.4386 | 0.01466 | -0.1054 | -29.9181
-10 | -0.3928 | 0.014 | -0.1048 | -28.0571
-9.5 | -0.358 | 0.01352 | -0.1016 | -26.4793
-9 | -0.3273 | 0.01315 | -0.0974 | -24.8897
-8.5 | -0.301 | 0.01271 | -0.0923 | -23.6821
-8 | -0.2745 | 0.0124 | -0.087 | -22.1371
-7.5 | -0.2456 | 0.01209 | -0.082 | -20.3143
-7 | -0.2174 | 0.01182 | -0.0768 | -18.3926
-6.5 | -0.1892 | 0.01159 | -0.0715 | -16.3244
-6 | -0.1618 | 0.01134 | -0.066 | -14.2681
-5.5 | -0.1356 | 0.01111 | -0.0601 | -12.2052
-5 | -0.1105 | 0.01086 | -0.054 | -10.175
-4.5 | -0.0874 | 0.01065 | -0.0473 | -8.2066
-4 | -0.0692 | 0.01038 | -0.0396 | -6.6667
-3.5 | -0.0598 | 0.01005 | -0.0301 | -5.9502
-3 | -0.0465 | 0.00982 | -0.0212 | -4.7352
-2.5 | -0.0248 | 0.00959 | -0.014 | -2.586
-2 | -0.0051 | 0.00954 | -0.0063 | -0.53459
-1.5 | 0.024 | 0.00941 | -0.0005 | 2.5505
-1 | 0.0535 | 0.00944 | 0.0052 | 5.6674
-0.5 | 0.0884 | 0.00944 | 0.0097 | 9.3644
0 | 0.1224 | 0.00948 | 0.0144 | 12.9114
0.5 | 0.156 | 0.00957 | 0.0191 | 16.3009
1 | 0.1925 | 0.00959 | 0.0232 | 20.073
1.5 | 0.2254 | 0.00974 | 0.0279 | 23.1417
2 | 0.2628 | 0.00981 | 0.0318 | 26.789
2.5 | 0.2978 | 0.0099 | 0.0361 | 30.0808
3 | 0.3318 | 0.01013 | 0.0405 | 32.7542
3.5 | 0.378 | 0.01026 | 0.0424 | 36.8421
4 | 0.4344 | 0.01057 | 0.0419 | 41.0974
4.5 | 0.5023 | 0.01094 | 0.039 | 45.9141
5.5 | 0.6571 | 0.01194 | 0.0289 | 55.0335
6 | 0.7268 | 0.01245 | 0.0255 | 58.3775
6.5 | 0.785 | 0.01324 | 0.024 | 59.29
7 | 0.8476 | 0.01383 | 0.0219 | 61.2871
7.5 | 0.9101 | 0.01471 | 0.0193 | 61.8695
8 | 0.9634 | 0.01544 | 0.0187 | 62.3964
8.5 | 1.0281 | 0.01631 | 0.0153 | 63.0349
9 | 1.0898 | 0.01716 | 0.0125 | 63.5082
9.5 | 1.1423 | 0.01824 | 0.0111 | 62.6261
10 | 1.2024 | 0.01922 | 0.008 | 62.5598
10.5 | 1.2598 | 0.02042 | 0.005 | 61.6944
11 | 1.2854 | 0.02167 | 0.0077 | 59.317
11.5 | 1.2939 | 0.02301 | 0.0133 | 56.2321
12 | 1.2975 | 0.02492 | 0.0188 | 52.0666
12.5 | 1.3136 | 0.02652 | 0.0226 | 49.5324
13 | 1.3182 | 0.02901 | 0.0267 | 45.4395
13.5 | 1.3332 | 0.03115 | 0.0296 | 42.7994
14 | 1.3386 | 0.03414 | 0.0326 | 39.2091
14.5 | 1.3482 | 0.03704 | 0.0349 | 36.3985
15 | 1.3494 | 0.04083 | 0.0371 | 33.0492
15.5 | 1.3539 | 0.04454 | 0.0387 | 30.3974
16 | 1.3516 | 0.04903 | 0.04 | 27.5668
16.5 | 1.3513 | 0.05351 | 0.041 | 25.2532
17 | 1.3432 | 0.05888 | 0.0416 | 22.8125
17.5 | 1.341 | 0.06386 | 0.0419 | 20.9991
18 | 1.327 | 0.07015 | 0.0419 | 18.9166
18.5 | 1.3241 | 0.07547 | 0.0416 | 17.5447
19 | 1.3081 | 0.08227 | 0.0409 | 15.9001
19.5 | 1.3049 | 0.08788 | 0.04 | 14.8487
20 | 1.2914 | 0.0947 | 0.0388 | 13.6367

## 35. Re 750k Mach 0.10 (1)
BIGFOIL.COM POLAR EXPORT
NACA35024
NACA35024 |  |  |  | Cl Max: | 2.188 | at alpha= | 20 | deg
JavaFoil+Calcfoil stall+Eppler ext transition |  |  |  | L/D Max: | 85.412 | at alpha= | 7.5 | deg
Re: | 750000 |  |  | Cd Min: | 0.00919 | at alpha= | -1 | deg
Mach: | 0.1 |  |  | Cl=0 at alpha= | -2.8485 | deg
|  |  |  | @ Cl=0.1, Cd= | 0.0097449
|  |  |  | @ Cl=0.4, Cd= | 0.0097669
|  |  |  | @ Cl=0.6, Cd= | 0.010308
alpha (deg) | Cl | Cd | Cm | Cl/Cd
-20 | -1.549 | 0.09513 | -0.008 | -16.287
-19.5 | -1.543 | 0.08448 | -0.008 | -18.263
-19 | -1.532 | 0.07537 | -0.009 | -20.325
-18.5 | -1.518 | 0.06715 | -0.009 | -22.612
-18 | -1.502 | 0.05984 | -0.01 | -25.106
-17.5 | -1.484 | 0.05335 | -0.011 | -27.806
-17 | -1.462 | 0.04754 | -0.011 | -30.763
-16.5 | -1.439 | 0.04251 | -0.012 | -33.843
-16 | -1.412 | 0.03821 | -0.012 | -36.942
-15.5 | -1.383 | 0.03444 | -0.013 | -40.149
-15 | -1.35 | 0.03125 | -0.014 | -43.195
-14.5 | -1.314 | 0.02849 | -0.014 | -46.137
-14 | -1.276 | 0.02622 | -0.015 | -48.666
-13.5 | -1.235 | 0.02423 | -0.015 | -50.974
-13 | -1.192 | 0.02253 | -0.016 | -52.918
-12.5 | -1.146 | 0.0211 | -0.017 | -54.339
-12 | -1.099 | 0.01984 | -0.017 | -55.375
-11.5 | -1.048 | 0.01879 | -0.018 | -55.796
-11 | -0.997 | 0.01786 | -0.018 | -55.81
-10.5 | -0.943 | 0.01704 | -0.019 | -55.331
-10 | -0.888 | 0.01611 | -0.02 | -55.114
-9.5 | -0.831 | 0.01547 | -0.02 | -53.757
-9 | -0.774 | 0.0149 | -0.021 | -51.911
-8.5 | -0.715 | 0.01438 | -0.021 | -49.69
-8 | -0.655 | 0.01394 | -0.022 | -46.97
-7.5 | -0.594 | 0.01356 | -0.022 | -43.795
-7 | -0.532 | 0.01294 | -0.023 | -41.133
-6.5 | -0.47 | 0.01263 | -0.024 | -37.216
-6 | -0.407 | 0.01238 | -0.024 | -32.871
-5.5 | -0.343 | 0.01182 | -0.025 | -29.055
-5 | -0.279 | 0.01149 | -0.025 | -24.318
-4.5 | -0.215 | 0.01191 | -0.026 | -18.047
-4 | -0.15 | 0.0116 | -0.026 | -12.949
-3.5 | -0.085 | 0.00977 | -0.027 | -8.726
-3 | -0.02 | 0.00973 | -0.028 | -2.043
-2.5 | 0.046 | 0.00972 | -0.028 | 4.7
-2 | 0.111 | 0.00975 | -0.029 | 11.41
-1.5 | 0.177 | 0.00978 | -0.029 | 18.064
-1 | 0.242 | 0.00919 | -0.03 | 26.351
-0.5 | 0.308 | 0.0093 | -0.03 | 33.081
0 | 0.371 | 0.0097 | -0.031 | 38.274
0.5 | 0.436 | 0.00985 | -0.031 | 44.264
1 | 0.5 | 0.01001 | -0.032 | 49.949
1.5 | 0.564 | 0.01019 | -0.032 | 55.345
2 | 0.628 | 0.0104 | -0.033 | 60.347
2.5 | 0.691 | 0.01086 | -0.033 | 63.66
3 | 0.754 | 0.0111 | -0.034 | 67.951
3.5 | 0.817 | 0.01139 | -0.034 | 71.71
4 | 0.878 | 0.01169 | -0.035 | 75.129
4.5 | 0.94 | 0.01207 | -0.035 | 77.898
5 | 1.001 | 0.01243 | -0.036 | 80.513
5.5 | 1.061 | 0.01288 | -0.036 | 82.376
6 | 1.12 | 0.01335 | -0.037 | 83.929
6.5 | 1.179 | 0.01389 | -0.037 | 84.869
7 | 1.237 | 0.01448 | -0.038 | 85.391
7.5 | 1.293 | 0.01514 | -0.038 | 85.412
8 | 1.349 | 0.01588 | -0.038 | 84.94
8.5 | 1.403 | 0.0167 | -0.039 | 84.041
9 | 1.457 | 0.01762 | -0.039 | 82.66
9.5 | 1.509 | 0.01866 | -0.039 | 80.85
10 | 1.559 | 0.01982 | -0.04 | 78.673
10.5 | 1.608 | 0.02111 | -0.04 | 76.194
11 | 1.655 | 0.02255 | -0.04 | 73.408
11.5 | 1.701 | 0.02418 | -0.041 | 70.362
12 | 1.745 | 0.02598 | -0.041 | 67.187
12.5 | 1.787 | 0.028 | -0.041 | 63.84
13 | 1.828 | 0.0302 | -0.041 | 60.539
13.5 | 1.866 | 0.03271 | -0.041 | 57.062
14 | 1.903 | 0.03542 | -0.042 | 53.727
14.5 | 1.938 | 0.03839 | -0.042 | 50.481
15 | 1.971 | 0.04163 | -0.042 | 47.345
15.5 | 2.001 | 0.04514 | -0.042 | 44.337
16 | 2.03 | 0.04894 | -0.042 | 41.488
16.5 | 2.057 | 0.05304 | -0.042 | 38.788
17 | 2.082 | 0.05735 | -0.042 | 36.301
17.5 | 2.105 | 0.06198 | -0.042 | 33.957
18 | 2.126 | 0.06682 | -0.042 | 31.812
18.5 | 2.144 | 0.07195 | -0.043 | 29.796
19 | 2.16 | 0.07734 | -0.043 | 27.931
19.5 | 2.175 | 0.08289 | -0.043 | 26.236
20 | 2.188 | 0.08865 | -0.043 | 24.676

## 36. Re 750k Mach 0.10 (2)
BIGFOIL.COM POLAR EXPORT
NACA35024
NACA35024 |  |  |  | Cl Max: | 1.3452 | at alpha= | 15.5 | deg
XFOIL ncrit=9 |  |  |  | L/D Max: | 62.5014 | at alpha= | 9 | deg
Re: | 750000 |  |  | Cd Min: | 0.0979 | at alpha= | 20 | deg
Mach: | 0.1 |  |  | Cl=0 at alpha= | -1.9028 | deg
|  |  |  | @ Cl=0.1, Cd= | 0.0095132
|  |  |  | @ Cl=0.4, Cd= | 0.010478
|  |  |  | @ Cl=0.6, Cd= | 0.011639
alpha (deg) | Cl | Cd | Cm | Cl/Cd
-20 | -1.07 | 0.06597 | -0.0807 | -16.2195
-19.5 | -1.0766 | 0.06035 | -0.0811 | -17.8393
-19 | -1.0813 | 0.05512 | -0.0812 | -19.6172
-18.5 | -1.0806 | 0.05067 | -0.0807 | -21.3262
-18 | -1.076 | 0.04685 | -0.0796 | -22.9669
-17.5 | -1.0709 | 0.04341 | -0.0779 | -24.6694
-17 | -1.0766 | 0.03951 | -0.0752 | -27.2488
-16.5 | -1.0754 | 0.03657 | -0.0719 | -29.4066
-16 | -1.0717 | 0.03423 | -0.068 | -31.3088
-15.5 | -1.0255 | 0.03137 | -0.0718 | -32.6905
-15 | -0.9759 | 0.02878 | -0.0758 | -33.909
-14.5 | -0.9242 | 0.02672 | -0.0786 | -34.5883
-14 | -0.8762 | 0.02437 | -0.0815 | -35.954
-13.5 | -0.8162 | 0.02275 | -0.0852 | -35.8769
-13 | -0.7761 | 0.02085 | -0.0854 | -37.223
-12.5 | -0.7235 | 0.01948 | -0.0869 | -37.1407
-12 | -0.6642 | 0.01793 | -0.09 | -37.0441
-11.5 | -0.5955 | 0.01677 | -0.0943 | -35.5098
-11 | -0.5125 | 0.01578 | -0.1013 | -32.4778
-10.5 | -0.4366 | 0.01484 | -0.107 | -29.4205
-10 | -0.3908 | 0.01418 | -0.1063 | -27.5599
-9.5 | -0.3556 | 0.0137 | -0.1031 | -25.9562
-9 | -0.3264 | 0.01326 | -0.0986 | -24.6154
-8.5 | -0.2998 | 0.01284 | -0.0935 | -23.3489
-8 | -0.272 | 0.01251 | -0.0883 | -21.7426
-7.5 | -0.2432 | 0.01221 | -0.0833 | -19.9181
-7 | -0.2149 | 0.01194 | -0.078 | -17.9983
-6.5 | -0.1879 | 0.01168 | -0.0725 | -16.0873
-6 | -0.1606 | 0.01143 | -0.0668 | -14.0507
-5 | -0.1082 | 0.01095 | -0.0549 | -9.8813
-4.5 | -0.0854 | 0.01071 | -0.0481 | -7.9739
-3.5 | -0.0568 | 0.01014 | -0.0309 | -5.6016
-3 | -0.0443 | 0.00989 | -0.0219 | -4.4793
-2.5 | -0.0256 | 0.00966 | -0.0139 | -2.6501
-2 | -0.0055 | 0.00958 | -0.0062 | -0.57411
-1.5 | 0.0228 | 0.00946 | -0.0002 | 2.4101
-0.5 | 0.0869 | 0.00949 | 0.0102 | 9.157
0 | 0.1208 | 0.00955 | 0.0149 | 12.6492
0.5 | 0.1554 | 0.00962 | 0.0195 | 16.1538
1 | 0.1915 | 0.00966 | 0.0238 | 19.824
1.5 | 0.2238 | 0.00983 | 0.0287 | 22.767
2 | 0.2623 | 0.00987 | 0.0324 | 26.5755
2.5 | 0.2962 | 0.00999 | 0.037 | 29.6496
3 | 0.3319 | 0.01018 | 0.0412 | 32.6031
3.5 | 0.3763 | 0.01033 | 0.0435 | 36.4279
4 | 0.4324 | 0.01068 | 0.0431 | 40.4869
4.5 | 0.5018 | 0.01102 | 0.04 | 45.5354
5 | 0.5752 | 0.01147 | 0.0359 | 50.1482
5.5 | 0.6588 | 0.01204 | 0.0296 | 54.7176
6 | 0.7274 | 0.0126 | 0.0265 | 57.7302
6.5 | 0.7867 | 0.01337 | 0.0249 | 58.8407
7 | 0.8492 | 0.01402 | 0.0229 | 60.5706
7.5 | 0.9106 | 0.01498 | 0.0205 | 60.7877
8 | 0.9657 | 0.01568 | 0.0197 | 61.588
8.5 | 1.0285 | 0.01669 | 0.0165 | 61.6237
9 | 1.0919 | 0.01747 | 0.0136 | 62.5014
9.5 | 1.1431 | 0.01871 | 0.0123 | 61.0957
10 | 1.2048 | 0.01964 | 0.0091 | 61.3442
10.5 | 1.26 | 0.02107 | 0.0062 | 59.8007
11 | 1.2825 | 0.02224 | 0.0097 | 57.6664
11.5 | 1.2888 | 0.02378 | 0.0154 | 54.1968
12 | 1.296 | 0.02562 | 0.0205 | 50.5855
12.5 | 1.3093 | 0.02745 | 0.0244 | 47.6976
13 | 1.3129 | 0.03012 | 0.0285 | 43.589
13.5 | 1.3277 | 0.03238 | 0.0313 | 41.0037
14 | 1.3277 | 0.03585 | 0.0344 | 37.0349
14.5 | 1.3403 | 0.03867 | 0.0364 | 34.6599
15 | 1.337 | 0.04289 | 0.0386 | 31.1728
15.5 | 1.3452 | 0.04641 | 0.0399 | 28.9851
16 | 1.336 | 0.0516 | 0.0413 | 25.8915
16.5 | 1.3387 | 0.05593 | 0.042 | 23.9353
17 | 1.326 | 0.06183 | 0.0426 | 21.4459
17.5 | 1.3257 | 0.06672 | 0.0427 | 19.8696
18 | 1.3128 | 0.07298 | 0.0426 | 17.9885
18.5 | 1.3076 | 0.07862 | 0.0422 | 16.6319
19 | 1.2956 | 0.08508 | 0.0414 | 15.228
19.5 | 1.2868 | 0.09137 | 0.0403 | 14.0834
20 | 1.2767 | 0.0979 | 0.039 | 13.0409

## 37. Re 750k Mach 0.25 (1)
BIGFOIL.COM POLAR EXPORT
NACA35024
NACA35024 |  |  |  | Cl Max: | 2.098 | at alpha= | 19.5 | deg
JavaFoil+Calcfoil stall+Eppler ext transition |  |  |  | L/D Max: | 81.754 | at alpha= | 7 | deg
Re: | 750000 |  |  | Cd Min: | 0.0097 | at alpha= | 0 | deg
Mach: | 0.25 |  |  | Cl=0 at alpha= | -2.8508 | deg
|  |  |  | @ Cl=0.1, Cd= | 0.0099558
|  |  |  | @ Cl=0.4, Cd= | 0.0097461
|  |  |  | @ Cl=0.6, Cd= | 0.01059
alpha (deg) | Cl | Cd | Cm | Cl/Cd
-20 | -1.426 | 0.12715 | -0.007 | -11.216
-19.5 | -1.426 | 0.11704 | -0.008 | -12.186
-19 | -1.424 | 0.10653 | -0.008 | -13.368
-18.5 | -1.421 | 0.0958 | -0.009 | -14.832
-18 | -1.419 | 0.08385 | -0.01 | -16.925
-17.5 | -1.416 | 0.07253 | -0.01 | -19.522
-17 | -1.407 | 0.06327 | -0.011 | -22.237
-16.5 | -1.394 | 0.05535 | -0.012 | -25.192
-16 | -1.378 | 0.04846 | -0.012 | -28.437
-15.5 | -1.358 | 0.04265 | -0.013 | -31.835
-15 | -1.333 | 0.03778 | -0.014 | -35.297
-14.5 | -1.305 | 0.03376 | -0.014 | -38.64
-14 | -1.273 | 0.03047 | -0.015 | -41.769
-13.5 | -1.237 | 0.02768 | -0.016 | -44.689
-13 | -1.198 | 0.02536 | -0.016 | -47.228
-12.5 | -1.156 | 0.02339 | -0.017 | -49.398
-12 | -1.11 | 0.02176 | -0.018 | -51.026
-11.5 | -1.062 | 0.02019 | -0.018 | -52.618
-11 | -1.012 | 0.019 | -0.019 | -53.231
-10.5 | -0.959 | 0.01799 | -0.019 | -53.304
-10 | -0.904 | 0.01711 | -0.02 | -52.866
-9.5 | -0.848 | 0.01634 | -0.021 | -51.895
-9 | -0.79 | 0.01567 | -0.021 | -50.401
-8.5 | -0.73 | 0.01508 | -0.022 | -48.435
-8 | -0.67 | 0.01429 | -0.022 | -46.841
-7.5 | -0.608 | 0.01383 | -0.023 | -43.948
-7 | -0.545 | 0.01342 | -0.024 | -40.597
-6.5 | -0.481 | 0.01311 | -0.024 | -36.731
-6 | -0.417 | 0.0125 | -0.025 | -33.357
-5.5 | -0.352 | 0.01218 | -0.025 | -28.895
-5 | -0.287 | 0.01257 | -0.026 | -22.797
-4.5 | -0.221 | 0.01225 | -0.027 | -18
-4 | -0.154 | 0.01195 | -0.027 | -12.905
-3.5 | -0.087 | 0.01156 | -0.028 | -7.564
-3 | -0.02 | 0.00995 | -0.028 | -2.052
-2.5 | 0.047 | 0.00994 | -0.029 | 4.721
-2 | 0.114 | 0.00996 | -0.029 | 11.464
-1.5 | 0.181 | 0.01 | -0.03 | 18.148
-1 | 0.249 | 0.01007 | -0.031 | 24.686
-0.5 | 0.316 | 0.01017 | -0.031 | 31.045
0 | 0.381 | 0.0097 | -0.032 | 39.268
0.5 | 0.447 | 0.00986 | -0.032 | 45.324
1 | 0.513 | 0.0103 | -0.033 | 49.803
1.5 | 0.578 | 0.01051 | -0.033 | 55.054
2 | 0.644 | 0.01075 | -0.034 | 59.893
2.5 | 0.708 | 0.01102 | -0.034 | 64.296
3 | 0.773 | 0.01131 | -0.035 | 68.289
3.5 | 0.836 | 0.01185 | -0.035 | 70.581
4 | 0.9 | 0.01221 | -0.036 | 73.681
4.5 | 0.962 | 0.01261 | -0.036 | 76.313
5 | 1.024 | 0.01305 | -0.037 | 78.449
5.5 | 1.085 | 0.01355 | -0.037 | 80.043
6 | 1.145 | 0.01411 | -0.038 | 81.135
6.5 | 1.204 | 0.01475 | -0.038 | 81.635
7 | 1.262 | 0.01544 | -0.038 | 81.754
7.5 | 1.319 | 0.01624 | -0.039 | 81.226
8 | 1.375 | 0.01711 | -0.039 | 80.363
8.5 | 1.429 | 0.01812 | -0.04 | 78.883
9 | 1.482 | 0.01922 | -0.04 | 77.114
9.5 | 1.533 | 0.02049 | -0.04 | 74.832
10 | 1.583 | 0.0219 | -0.041 | 72.287
10.5 | 1.631 | 0.02351 | -0.041 | 69.367
11 | 1.677 | 0.02529 | -0.041 | 66.297
11.5 | 1.721 | 0.0273 | -0.041 | 63.027
12 | 1.763 | 0.02955 | -0.041 | 59.643
12.5 | 1.803 | 0.03203 | -0.042 | 56.275
13 | 1.84 | 0.03481 | -0.042 | 52.875
13.5 | 1.876 | 0.03786 | -0.042 | 49.544
14 | 1.909 | 0.04121 | -0.042 | 46.335
14.5 | 1.94 | 0.04482 | -0.042 | 43.286
15 | 1.968 | 0.04885 | -0.042 | 40.297
15.5 | 1.994 | 0.05311 | -0.042 | 37.545
16 | 2.017 | 0.05779 | -0.042 | 34.901
16.5 | 2.038 | 0.06279 | -0.043 | 32.452
17 | 2.055 | 0.0681 | -0.043 | 30.173
17.5 | 2.07 | 0.07373 | -0.043 | 28.071
18 | 2.082 | 0.0797 | -0.043 | 26.123
18.5 | 2.09 | 0.08598 | -0.043 | 24.307
19 | 2.095 | 0.09244 | -0.043 | 22.666
19.5 | 2.098 | 0.09928 | -0.043 | 21.129
20 | 2.097 | 0.10639 | -0.043 | 19.713

## 38. Re 750k Mach 0.25 (2)
BIGFOIL.COM POLAR EXPORT
NACA35024
NACA35024 |  |  |  | Cl Max: | 1.2892 | at alpha= | 14 | deg
XFOIL ncrit=9 |  |  |  | L/D Max: | 56.782 | at alpha= | 7.5 | deg
Re: | 750000 |  |  | Cd Min: | 0.10058 | at alpha= | 19 | deg
Mach: | 0.25 |  |  | Cl=0 at alpha= | -1.8059 | deg
|  |  |  | @ Cl=0.1, Cd= | 0.0098476
|  |  |  | @ Cl=0.4, Cd= | 0.011007
|  |  |  | @ Cl=0.6, Cd= | 0.012331
alpha (deg) | Cl | Cd | Cm | Cl/Cd
-20 | -0.9693 | 0.08491 | -0.0801 | -11.4156
-19.5 | -0.9818 | 0.07773 | -0.0821 | -12.6309
-19 | -0.9904 | 0.07119 | -0.0835 | -13.9121
-18.5 | -1.0011 | 0.06494 | -0.0842 | -15.4158
-18 | -1.0084 | 0.05924 | -0.0844 | -17.0223
-17.5 | -1.0122 | 0.05426 | -0.0839 | -18.6546
-17 | -1.0135 | 0.04987 | -0.0825 | -20.3228
-16.5 | -1.0156 | 0.04586 | -0.0803 | -22.1457
-16 | -1.0248 | 0.04185 | -0.0772 | -24.4875
-15.5 | -0.9943 | 0.0382 | -0.0793 | -26.0288
-15 | -0.945 | 0.03485 | -0.0838 | -27.1162
-14.5 | -0.9055 | 0.03123 | -0.087 | -28.9946
-14 | -0.8546 | 0.0287 | -0.09 | -29.777
-13.5 | -0.8047 | 0.02594 | -0.0934 | -31.0216
-13 | -0.7601 | 0.02388 | -0.0941 | -31.83
-12.5 | -0.7145 | 0.02173 | -0.0952 | -32.8808
-12 | -0.6515 | 0.02013 | -0.0983 | -32.3646
-11.5 | -0.5858 | 0.01841 | -0.1025 | -31.8197
-11 | -0.4986 | 0.01706 | -0.1102 | -29.2263
-10.5 | -0.4257 | 0.01605 | -0.1148 | -26.5234
-10 | -0.3792 | 0.0153 | -0.1139 | -24.7843
-9.5 | -0.3471 | 0.01462 | -0.1101 | -23.7415
-9 | -0.3177 | 0.01411 | -0.1054 | -22.5159
-8.5 | -0.2883 | 0.01365 | -0.1005 | -21.1209
-7.5 | -0.2345 | 0.01281 | -0.0894 | -18.306
-7 | -0.2064 | 0.01247 | -0.0838 | -16.5517
-6.5 | -0.1782 | 0.01218 | -0.0781 | -14.6305
-6 | -0.1501 | 0.01192 | -0.0722 | -12.5923
-5.5 | -0.1235 | 0.01166 | -0.066 | -10.5918
-5 | -0.0982 | 0.01141 | -0.0595 | -8.6065
-4.5 | -0.0739 | 0.01118 | -0.0526 | -6.61
-4 | -0.0533 | 0.01089 | -0.045 | -4.8944
-3.5 | -0.042 | 0.01063 | -0.0354 | -3.9511
-3 | -0.0368 | 0.01028 | -0.0245 | -3.5798
-2.5 | -0.0311 | 0.01007 | -0.0135 | -3.0884
-2 | -0.0092 | 0.00987 | -0.0058 | -0.93212
-1.5 | 0.0145 | 0.00981 | 0.0015 | 1.4781
-1 | 0.0468 | 0.00979 | 0.0071 | 4.7804
-0.5 | 0.0789 | 0.00979 | 0.0127 | 8.0592
0 | 0.1119 | 0.00988 | 0.0181 | 11.3259
0.5 | 0.1494 | 0.00991 | 0.0225 | 15.0757
1 | 0.1825 | 0.01005 | 0.0277 | 18.1592
1.5 | 0.2206 | 0.01014 | 0.0319 | 21.7554
2 | 0.257 | 0.01026 | 0.0364 | 25.0487
2.5 | 0.2897 | 0.01046 | 0.0415 | 27.696
3 | 0.3287 | 0.01056 | 0.0455 | 31.1269
3.5 | 0.372 | 0.01083 | 0.0483 | 34.349
4 | 0.4242 | 0.01116 | 0.0492 | 38.0108
4.5 | 0.4966 | 0.01155 | 0.0459 | 42.9957
5 | 0.5732 | 0.01216 | 0.0415 | 47.1382
5.5 | 0.6639 | 0.01274 | 0.0344 | 52.1115
6 | 0.7293 | 0.01357 | 0.032 | 53.7436
6.5 | 0.7929 | 0.01427 | 0.0303 | 55.5641
7 | 0.8521 | 0.01535 | 0.0288 | 55.5114
7.5 | 0.9193 | 0.01619 | 0.0261 | 56.782
8 | 0.9716 | 0.01738 | 0.0254 | 55.9033
8.5 | 1.039 | 0.01838 | 0.0221 | 56.5288
9 | 1.0934 | 0.01984 | 0.0203 | 55.1109
9.5 | 1.1526 | 0.02111 | 0.018 | 54.5997
10 | 1.2068 | 0.02286 | 0.0154 | 52.7909
10.5 | 1.2544 | 0.02441 | 0.0143 | 51.3888
11 | 1.2548 | 0.0264 | 0.0205 | 47.5303
11.5 | 1.2627 | 0.02844 | 0.0255 | 44.3987
12 | 1.2707 | 0.03082 | 0.0297 | 41.2297
12.5 | 1.2754 | 0.03371 | 0.0336 | 37.8345
13 | 1.2839 | 0.03666 | 0.0366 | 35.0218
13.5 | 1.283 | 0.04053 | 0.0394 | 31.6556
14 | 1.2892 | 0.04414 | 0.0415 | 29.2071
14.5 | 1.2847 | 0.04874 | 0.0434 | 26.3582
15 | 1.2859 | 0.05316 | 0.0447 | 24.1892
15.5 | 1.278 | 0.05851 | 0.0458 | 21.8424
16 | 1.2736 | 0.06378 | 0.0463 | 19.9686
16.5 | 1.265 | 0.06954 | 0.0466 | 18.191
17 | 1.2555 | 0.07562 | 0.0464 | 16.6028
17.5 | 1.2487 | 0.08151 | 0.0461 | 15.3196
18 | 1.2364 | 0.08813 | 0.0453 | 14.0293
18.5 | 1.2309 | 0.09415 | 0.0444 | 13.0738
19 | 1.2223 | 0.10058 | 0.0432 | 12.1525

## 39. Re 750k Mach 0.50 (1)
BIGFOIL.COM POLAR EXPORT
NACA35024
NACA35024 |  |  |  | Cl Max: | 1.702 | at alpha= | 12 | deg
JavaFoil+Calcfoil stall+Eppler ext transition |  |  |  | L/D Max: | 67.386 | at alpha= | 5 | deg
Re: | 750000 |  |  | Cd Min: | 0.01093 | at alpha= | -2.5 | deg
Mach: | 0.5 |  |  | Cl=0 at alpha= | -2.8467 | deg
|  |  |  | @ Cl=0.1, Cd= | 0.010956
|  |  |  | @ Cl=0.4, Cd= | 0.011513
|  |  |  | @ Cl=0.6, Cd= | 0.012299
alpha (deg) | Cl | Cd | Cm | Cl/Cd
-16.5 | -0.801 | 0.1772 | -0.008 | -4.521
-16 | -0.771 | 0.16932 | -0.008 | -4.555
-15.5 | -0.743 | 0.1674 | -0.009 | -4.436
-15 | -0.713 | 0.15866 | -0.009 | -4.492
-14.5 | -0.683 | 0.14778 | -0.009 | -4.621
-14 | -0.653 | 0.13881 | -0.009 | -4.707
-13.5 | -0.624 | 0.12452 | -0.009 | -5.007
-13 | -0.883 | 0.09239 | -0.013 | -9.559
-12.5 | -0.956 | 0.07333 | -0.015 | -13.043
-12 | -1.004 | 0.0513 | -0.017 | -19.575
-11.5 | -1.016 | 0.039 | -0.019 | -26.06
-11 | -1.005 | 0.03196 | -0.02 | -31.448
-10.5 | -0.978 | 0.02745 | -0.021 | -35.647
-10 | -0.941 | 0.02432 | -0.022 | -38.684
-9.5 | -0.895 | 0.02202 | -0.023 | -40.64
-9 | -0.843 | 0.02005 | -0.023 | -42.035
-8.5 | -0.786 | 0.01863 | -0.024 | -42.205
-8 | -0.726 | 0.01813 | -0.025 | -40.033
-7.5 | -0.662 | 0.01723 | -0.025 | -38.448
-7 | -0.597 | 0.01651 | -0.026 | -36.141
-6.5 | -0.529 | 0.0159 | -0.027 | -33.267
-6 | -0.459 | 0.01533 | -0.028 | -29.973
-5.5 | -0.389 | 0.01478 | -0.028 | -26.306
-5 | -0.317 | 0.0143 | -0.029 | -22.171
-4.5 | -0.244 | 0.01386 | -0.03 | -17.631
-4 | -0.171 | 0.01347 | -0.03 | -12.694
-3.5 | -0.097 | 0.0131 | -0.031 | -7.409
-3 | -0.023 | 0.01272 | -0.031 | -1.782
-2.5 | 0.052 | 0.01093 | -0.032 | 4.775
-2 | 0.127 | 0.01097 | -0.033 | 11.59
-1.5 | 0.202 | 0.01105 | -0.033 | 18.278
-1 | 0.277 | 0.01117 | -0.034 | 24.764
-0.5 | 0.351 | 0.01132 | -0.035 | 31.016
0 | 0.422 | 0.0116 | -0.035 | 36.414
0.5 | 0.495 | 0.01184 | -0.036 | 41.822
1 | 0.568 | 0.01215 | -0.036 | 46.72
1.5 | 0.639 | 0.01248 | -0.037 | 51.21
2 | 0.71 | 0.01287 | -0.038 | 55.17
2.5 | 0.78 | 0.01331 | -0.038 | 58.637
3 | 0.85 | 0.01334 | -0.039 | 63.693
3.5 | 0.918 | 0.01396 | -0.039 | 65.774
4 | 0.985 | 0.01484 | -0.04 | 66.4
4.5 | 1.051 | 0.01562 | -0.04 | 67.273
5 | 1.115 | 0.01654 | -0.04 | 67.386
5.5 | 1.177 | 0.01756 | -0.041 | 67.038
6 | 1.238 | 0.01877 | -0.041 | 65.945
6.5 | 1.296 | 0.02015 | -0.042 | 64.319
7 | 1.352 | 0.02177 | -0.042 | 62.1
7.5 | 1.405 | 0.02364 | -0.042 | 59.459
8 | 1.456 | 0.0258 | -0.042 | 56.44
8.5 | 1.503 | 0.02832 | -0.043 | 53.075
9 | 1.547 | 0.0312 | -0.043 | 49.585
9.5 | 1.588 | 0.03457 | -0.043 | 45.919
10 | 1.623 | 0.03844 | -0.043 | 42.227
10.5 | 1.654 | 0.04291 | -0.043 | 38.541
11 | 1.679 | 0.0481 | -0.043 | 34.895
11.5 | 1.696 | 0.05413 | -0.043 | 31.327
12 | 1.702 | 0.06124 | -0.043 | 27.798
12.5 | 1.696 | 0.06984 | -0.043 | 24.28
13 | 1.669 | 0.08047 | -0.043 | 20.745
13.5 | 1.606 | 0.09442 | -0.042 | 17.013
14 | 1.451 | 0.11724 | -0.042 | 12.374
14.5 | 1.058 | 0.15802 | -0.038 | 6.695
15 | 1.05 | 0.17078 | -0.031 | 6.149
15.5 | 1.08 | 0.18019 | -0.032 | 5.995
16 | 1.112 | 0.19128 | -0.033 | 5.813
16.5 | 1.143 | 0.19665 | -0.034 | 5.814
17 | 1.174 | 0.20774 | -0.035 | 5.653

## 40. Re 750k Mach 0.50 (2)
BIGFOIL.COM POLAR EXPORT
NACA35024
NACA35024 |  |  |  | Cl Max: | 1.0967 | at alpha= | 10 | deg
XFOIL ncrit=9 |  |  |  | L/D Max: | 37.3215 | at alpha= | 6 | deg
Re: | 750000 |  |  | Cd Min: | 0.18045 | at alpha= | -19 | deg
Mach: | 0.5 |  |  | Cl=0 at alpha= | -1.4504 | deg
|  |  |  | @ Cl=0.1, Cd= | 0.011499
|  |  |  | @ Cl=0.4, Cd= | 0.014153
|  |  |  | @ Cl=0.6, Cd= | 0.016789
alpha (deg) | Cl | Cd | Cm | Cl/Cd
-19 | -0.3822 | 0.18045 | -0.0427 | -2.118
-18.5 | -0.3663 | 0.17557 | -0.0439 | -2.0863
-18 | -0.3879 | 0.16307 | -0.0484 | -2.3787
-16.5 | -0.5036 | 0.12196 | -0.0671 | -4.1292
-16 | -0.5741 | 0.10262 | -0.0809 | -5.5944
-15.5 | -0.6258 | 0.08689 | -0.0926 | -7.2022
-15 | -0.6357 | 0.07604 | -0.1013 | -8.3601
-14.5 | -0.6502 | 0.0656 | -0.1087 | -9.9116
-14 | -0.6519 | 0.05629 | -0.116 | -11.5811
-13.5 | -0.6408 | 0.04917 | -0.1205 | -13.0323
-13 | -0.6176 | 0.04289 | -0.1249 | -14.3996
-12.5 | -0.5895 | 0.03748 | -0.1281 | -15.7284
-12 | -0.5367 | 0.03277 | -0.1337 | -16.3778
-11.5 | -0.4682 | 0.02872 | -0.141 | -16.3022
-11 | -0.3964 | 0.02579 | -0.147 | -15.3703
-10.5 | -0.3565 | 0.02358 | -0.1463 | -15.1187
-10 | -0.324 | 0.02186 | -0.1431 | -14.8216
-9.5 | -0.2934 | 0.02045 | -0.1388 | -14.3472
-9 | -0.2659 | 0.0191 | -0.1338 | -13.9215
-8.5 | -0.2374 | 0.01807 | -0.1282 | -13.1378
-8 | -0.2093 | 0.01709 | -0.1224 | -12.2469
-7.5 | -0.1821 | 0.01623 | -0.116 | -11.22
-7 | -0.1543 | 0.01552 | -0.1094 | -9.942
-6.5 | -0.1257 | 0.01494 | -0.1026 | -8.4137
-5.5 | -0.0707 | 0.01396 | -0.088 | -5.0645
-5 | -0.046 | 0.01358 | -0.0799 | -3.3873
-4.5 | -0.0219 | 0.01323 | -0.0715 | -1.6553
-4 | -0.0029 | 0.01292 | -0.0621 | -0.22446
-3.5 | 0.0116 | 0.01261 | -0.0516 | 0.9199
-3 | 0.0096 | 0.01241 | -0.0379 | 0.77357
-2.5 | 0.0051 | 0.01206 | -0.0235 | 0.42289
-2 | -0.0072 | 0.01173 | -0.0078 | -0.61381
-1.5 | -0.0023 | 0.01147 | 0.0047 | -0.20052
-1 | 0.0209 | 0.01132 | 0.0138 | 1.8463
-0.5 | 0.0474 | 0.01137 | 0.0222 | 4.1689
0 | 0.0807 | 0.01144 | 0.0293 | 7.0542
0.5 | 0.1166 | 0.01155 | 0.0358 | 10.0952
1 | 0.1511 | 0.01183 | 0.0423 | 12.7726
1.5 | 0.1904 | 0.01201 | 0.048 | 15.8535
2 | 0.2269 | 0.0123 | 0.0539 | 18.4472
2.5 | 0.2639 | 0.01266 | 0.0596 | 20.8452
3 | 0.3019 | 0.01301 | 0.0651 | 23.2052
3.5 | 0.3392 | 0.01357 | 0.0703 | 24.9963
4 | 0.3974 | 0.01412 | 0.0715 | 28.1445
4.5 | 0.4672 | 0.01501 | 0.0699 | 31.1259
5 | 0.5631 | 0.01613 | 0.0631 | 34.9101
5.5 | 0.6454 | 0.0176 | 0.0585 | 36.6705
6 | 0.7162 | 0.01919 | 0.056 | 37.3215
6.5 | 0.774 | 0.02119 | 0.0551 | 36.5267
7 | 0.8375 | 0.02339 | 0.0528 | 35.8059
7.5 | 0.884 | 0.02601 | 0.0526 | 33.9869
8 | 0.9456 | 0.02884 | 0.0491 | 32.7878
8.5 | 0.9914 | 0.03237 | 0.0468 | 30.6271
9 | 1.0359 | 0.03612 | 0.0444 | 28.6794
9.5 | 1.0755 | 0.04057 | 0.0411 | 26.5097
10 | 1.0967 | 0.04524 | 0.0402 | 24.2418
10.5 | 1.0875 | 0.04935 | 0.0446 | 22.0365
11 | 1.0779 | 0.0541 | 0.0479 | 19.9242
11.5 | 1.0714 | 0.05882 | 0.0507 | 18.2149
12 | 1.0566 | 0.06472 | 0.0524 | 16.3257
12.5 | 1.0497 | 0.07009 | 0.054 | 14.9765
13 | 1.0353 | 0.0765 | 0.0547 | 13.5333
13.5 | 1.0264 | 0.08256 | 0.0552 | 12.4322
14 | 1.0169 | 0.08897 | 0.0552 | 11.4297
14.5 | 1.0014 | 0.09612 | 0.0546 | 10.4182
15 | 1.0044 | 0.10165 | 0.0543 | 9.881

## 41. Re 1M Mach 0.00 (1)
BIGFOIL.COM POLAR EXPORT
NACA35024
NACA35024 |  |  |  | Cl Max: | 2.206 | at alpha= | 20 | deg
JavaFoil+Calcfoil stall+Eppler ext transition |  |  |  | L/D Max: | 91.753 | at alpha= | 7.5 | deg
Re: | 1000000 |  |  | Cd Min: | 0.00841 | at alpha= | -2 | deg
Mach: | 0 |  |  | Cl=0 at alpha= | -2.8462 | deg
|  |  |  | @ Cl=0.1, Cd= | 0.0085233
|  |  |  | @ Cl=0.4, Cd= | 0.0091109
|  |  |  | @ Cl=0.6, Cd= | 0.0098269
alpha (deg) | Cl | Cd | Cm | Cl/Cd
-20 | -1.59 | 0.07695 | -0.008 | -20.664
-19.5 | -1.578 | 0.06924 | -0.008 | -22.794
-19 | -1.564 | 0.06223 | -0.009 | -25.126
-18.5 | -1.547 | 0.05578 | -0.01 | -27.727
-18 | -1.527 | 0.05008 | -0.01 | -30.497
-17.5 | -1.506 | 0.04487 | -0.011 | -33.558
-17 | -1.482 | 0.0403 | -0.011 | -36.77
-16.5 | -1.455 | 0.03642 | -0.012 | -39.948
-16 | -1.426 | 0.03299 | -0.012 | -43.219
-15.5 | -1.394 | 0.02998 | -0.013 | -46.494
-15 | -1.359 | 0.02743 | -0.014 | -49.567
-14.5 | -1.322 | 0.02526 | -0.014 | -52.331
-14 | -1.282 | 0.02339 | -0.015 | -54.792
-13.5 | -1.239 | 0.0218 | -0.015 | -56.851
-13 | -1.195 | 0.0204 | -0.016 | -58.573
-12.5 | -1.148 | 0.01922 | -0.017 | -59.73
-12 | -1.099 | 0.01819 | -0.017 | -60.446
-11.5 | -1.048 | 0.01728 | -0.018 | -60.659
-11 | -0.996 | 0.01651 | -0.018 | -60.324
-10.5 | -0.942 | 0.01579 | -0.019 | -59.637
-10 | -0.887 | 0.01518 | -0.019 | -58.398
-9.5 | -0.83 | 0.01464 | -0.02 | -56.673
-9 | -0.772 | 0.01415 | -0.021 | -54.546
-8.5 | -0.713 | 0.01346 | -0.021 | -52.957
-8 | -0.653 | 0.01307 | -0.022 | -49.931
-7.5 | -0.592 | 0.01271 | -0.022 | -46.58
-7 | -0.53 | 0.0124 | -0.023 | -42.771
-6.5 | -0.468 | 0.01184 | -0.024 | -39.545
-6 | -0.405 | 0.01158 | -0.024 | -35.017
-5.5 | -0.342 | 0.0113 | -0.025 | -30.284
-5 | -0.278 | 0.01102 | -0.025 | -25.242
-4.5 | -0.214 | 0.01041 | -0.026 | -20.564
-4 | -0.15 | 0.01009 | -0.026 | -14.83
-3.5 | -0.085 | 0.00917 | -0.027 | -9.26
-3 | -0.02 | 0.00909 | -0.028 | -2.177
-2.5 | 0.045 | 0.00909 | -0.028 | 5.005
-2 | 0.111 | 0.00841 | -0.029 | 13.162
-1.5 | 0.176 | 0.00847 | -0.029 | 20.766
-1 | 0.241 | 0.00883 | -0.03 | 27.313
-0.5 | 0.306 | 0.00892 | -0.03 | 34.327
0 | 0.37 | 0.00905 | -0.031 | 40.858
0.5 | 0.434 | 0.00918 | -0.031 | 47.272
1 | 0.498 | 0.00934 | -0.032 | 53.336
1.5 | 0.562 | 0.00972 | -0.032 | 57.843
2 | 0.626 | 0.0099 | -0.033 | 63.215
2.5 | 0.689 | 0.01011 | -0.033 | 68.139
3 | 0.752 | 0.01033 | -0.034 | 72.744
3.5 | 0.814 | 0.0106 | -0.034 | 76.818
4 | 0.876 | 0.01107 | -0.035 | 79.115
4.5 | 0.937 | 0.01138 | -0.035 | 82.398
5 | 0.998 | 0.01171 | -0.036 | 85.246
5.5 | 1.058 | 0.01208 | -0.036 | 87.626
6 | 1.118 | 0.0125 | -0.037 | 89.473
6.5 | 1.177 | 0.01297 | -0.037 | 90.728
7 | 1.235 | 0.01349 | -0.038 | 91.551
7.5 | 1.292 | 0.01408 | -0.038 | 91.753
8 | 1.348 | 0.01471 | -0.038 | 91.619
8.5 | 1.403 | 0.01544 | -0.039 | 90.874
9 | 1.456 | 0.01624 | -0.039 | 89.698
9.5 | 1.509 | 0.01714 | -0.039 | 88.044
10 | 1.56 | 0.01814 | -0.04 | 86.019
10.5 | 1.61 | 0.01927 | -0.04 | 83.522
11 | 1.658 | 0.02051 | -0.04 | 80.836
11.5 | 1.704 | 0.02194 | -0.041 | 77.67
12 | 1.749 | 0.02351 | -0.041 | 74.376
12.5 | 1.792 | 0.0253 | -0.041 | 70.82
13 | 1.833 | 0.02725 | -0.041 | 67.284
13.5 | 1.872 | 0.02944 | -0.042 | 63.585
14 | 1.91 | 0.03185 | -0.042 | 59.966
14.5 | 1.945 | 0.0345 | -0.042 | 56.386
15 | 1.979 | 0.0374 | -0.042 | 52.91
15.5 | 2.011 | 0.04053 | -0.042 | 49.606
16 | 2.04 | 0.04392 | -0.042 | 46.456
16.5 | 2.068 | 0.04757 | -0.042 | 43.473
17 | 2.094 | 0.05144 | -0.043 | 40.703
17.5 | 2.117 | 0.05569 | -0.043 | 38.026
18 | 2.14 | 0.06019 | -0.043 | 35.547
18.5 | 2.159 | 0.06496 | -0.043 | 33.234
19 | 2.176 | 0.06995 | -0.043 | 31.112
19.5 | 2.192 | 0.07516 | -0.043 | 29.167
20 | 2.206 | 0.08056 | -0.043 | 27.388

## 42. Re 1M Mach 0.00 (2)
BIGFOIL.COM POLAR EXPORT
NACA35024
NACA35024 |  |  |  | Cl Max: | 1.3952 | at alpha= | 16 | deg
XFOIL ncrit=9 |  |  |  | L/D Max: | 69.186 | at alpha= | 8.5 | deg
Re: | 1000000 |  |  | Cd Min: | 0.09257 | at alpha= | 20 | deg
Mach: | 0 |  |  | Cl=0 at alpha= | -2.0746 | deg
|  |  |  | @ Cl=0.1, Cd= | 0.0088248
|  |  |  | @ Cl=0.4, Cd= | 0.0095578
|  |  |  | @ Cl=0.6, Cd= | 0.010507
alpha (deg) | Cl | Cd | Cm | Cl/Cd
-20 | -1.1536 | 0.05635 | -0.0801 | -20.472
-19.5 | -1.1573 | 0.05134 | -0.08 | -22.5419
-19 | -1.1547 | 0.04717 | -0.0793 | -24.4795
-18.5 | -1.1493 | 0.04356 | -0.0781 | -26.3843
-18 | -1.1491 | 0.03983 | -0.0761 | -28.8501
-17.5 | -1.1495 | 0.03643 | -0.0734 | -31.5537
-17 | -1.1464 | 0.03373 | -0.07 | -33.9875
-16.5 | -1.1231 | 0.03143 | -0.0692 | -35.7334
-16 | -1.0793 | 0.02876 | -0.0725 | -37.5278
-15.5 | -1.0296 | 0.02659 | -0.0758 | -38.7213
-15 | -0.9789 | 0.02478 | -0.0783 | -39.5036
-14.5 | -0.9333 | 0.02262 | -0.0805 | -41.2599
-14 | -0.8762 | 0.02111 | -0.0836 | -41.5064
-13.5 | -0.8351 | 0.0195 | -0.0836 | -42.8256
-13 | -0.7794 | 0.01816 | -0.0859 | -42.9185
-12.5 | -0.7257 | 0.01689 | -0.0876 | -42.9663
-11.5 | -0.5852 | 0.01491 | -0.0969 | -39.2488
-11 | -0.5031 | 0.01413 | -0.1037 | -35.6051
-10.5 | -0.4515 | 0.01358 | -0.1041 | -33.2474
-10 | -0.4146 | 0.01306 | -0.1015 | -31.7458
-9.5 | -0.3825 | 0.01264 | -0.0976 | -30.2611
-9 | -0.3506 | 0.01229 | -0.0935 | -28.5273
-8.5 | -0.3219 | 0.01195 | -0.0887 | -26.9372
-8 | -0.2923 | 0.01163 | -0.084 | -25.1333
-7.5 | -0.2617 | 0.01136 | -0.0793 | -23.037
-7 | -0.2315 | 0.01113 | -0.0744 | -20.7996
-6.5 | -0.2015 | 0.01091 | -0.0693 | -18.4693
-5.5 | -0.1425 | 0.0105 | -0.0588 | -13.5714
-5 | -0.114 | 0.01029 | -0.0533 | -11.0787
-4.5 | -0.0894 | 0.01011 | -0.0469 | -8.8427
-3 | -0.034 | 0.00938 | -0.0236 | -3.6247
-2.5 | -0.0171 | 0.00907 | -0.0154 | -1.8853
-2 | 0.003 | 0.0089 | -0.0078 | 0.33708
-1.5 | 0.0311 | 0.00884 | -0.0018 | 3.5181
-1 | 0.0631 | 0.00877 | 0.0033 | 7.195
-0.5 | 0.0932 | 0.00883 | 0.0088 | 10.5549
0 | 0.1322 | 0.0088 | 0.0125 | 15.0227
0.5 | 0.1666 | 0.00887 | 0.0171 | 18.7824
1.5 | 0.2396 | 0.00898 | 0.0253 | 26.6815
2 | 0.2728 | 0.00911 | 0.0299 | 29.9451
2.5 | 0.3097 | 0.00918 | 0.0338 | 33.7364
3 | 0.3441 | 0.00927 | 0.0382 | 37.1197
3.5 | 0.3779 | 0.0095 | 0.0425 | 39.7789
4 | 0.4276 | 0.00963 | 0.0436 | 44.4029
4.5 | 0.4859 | 0.00993 | 0.0427 | 48.9325
5 | 0.5573 | 0.01029 | 0.039 | 54.1594
5.5 | 0.6359 | 0.01069 | 0.0337 | 59.4855
6 | 0.7066 | 0.01121 | 0.0299 | 63.033
6.5 | 0.7813 | 0.01172 | 0.0253 | 66.6638
7 | 0.832 | 0.01245 | 0.0253 | 66.8273
7.5 | 0.8991 | 0.01304 | 0.0223 | 68.9494
8 | 0.9526 | 0.01398 | 0.0213 | 68.1402
8.5 | 1.0115 | 0.01462 | 0.0196 | 69.186
9 | 1.0709 | 0.0156 | 0.0171 | 68.6474
9.5 | 1.1312 | 0.01638 | 0.0147 | 69.0598
10 | 1.1798 | 0.01758 | 0.0138 | 67.1104
10.5 | 1.2397 | 0.01851 | 0.0109 | 66.9746
11 | 1.2922 | 0.01988 | 0.0085 | 65
11.5 | 1.3359 | 0.02107 | 0.008 | 63.4029
12 | 1.3412 | 0.02269 | 0.0138 | 59.1097
12.5 | 1.352 | 0.02436 | 0.0185 | 55.5008
13 | 1.3627 | 0.02634 | 0.0226 | 51.735
13.5 | 1.3709 | 0.02874 | 0.0263 | 47.7001
14 | 1.3825 | 0.03118 | 0.0293 | 44.3393
14.5 | 1.3845 | 0.03452 | 0.0322 | 40.1072
15 | 1.3938 | 0.03753 | 0.0344 | 37.1383
15.5 | 1.3915 | 0.04166 | 0.0365 | 33.4013
16 | 1.3952 | 0.04549 | 0.038 | 30.6705
16.5 | 1.3859 | 0.0507 | 0.0393 | 27.3353
17 | 1.3849 | 0.05531 | 0.0401 | 25.0389
17.5 | 1.373 | 0.06112 | 0.0407 | 22.464
18 | 1.3667 | 0.06654 | 0.0408 | 20.5395
18.5 | 1.3533 | 0.07283 | 0.0407 | 18.5816
19 | 1.3408 | 0.07918 | 0.0402 | 16.9336
19.5 | 1.3296 | 0.08553 | 0.0394 | 15.5454
20 | 1.3136 | 0.09257 | 0.0383 | 14.1903

## 43. Re 1M Mach 0.10 (1)
BIGFOIL.COM POLAR EXPORT
NACA35024
NACA35024 |  |  |  | Cl Max: | 2.196 | at alpha= | 20 | deg
JavaFoil+Calcfoil stall+Eppler ext transition |  |  |  | L/D Max: | 91.059 | at alpha= | 7.5 | deg
Re: | 1000000 |  |  | Cd Min: | 0.00845 | at alpha= | -2 | deg
Mach: | 0.1 |  |  | Cl=0 at alpha= | -2.8485 | deg
|  |  |  | @ Cl=0.1, Cd= | 0.0085634
|  |  |  | @ Cl=0.4, Cd= | 0.0091456
|  |  |  | @ Cl=0.6, Cd= | 0.00987
alpha (deg) | Cl | Cd | Cm | Cl/Cd
-20 | -1.573 | 0.08164 | -0.008 | -19.264
-19.5 | -1.563 | 0.07329 | -0.008 | -21.329
-19 | -1.55 | 0.06572 | -0.009 | -23.593
-18.5 | -1.536 | 0.05872 | -0.01 | -26.151
-18 | -1.518 | 0.05251 | -0.01 | -28.916
-17.5 | -1.498 | 0.047 | -0.011 | -31.875
-17 | -1.476 | 0.04209 | -0.011 | -35.067
-16.5 | -1.451 | 0.03783 | -0.012 | -38.347
-16 | -1.423 | 0.03421 | -0.012 | -41.583
-15.5 | -1.392 | 0.03093 | -0.013 | -45.008
-15 | -1.359 | 0.02823 | -0.014 | -48.121
-14.5 | -1.322 | 0.02589 | -0.014 | -51.054
-14 | -1.283 | 0.02397 | -0.015 | -53.516
-13.5 | -1.241 | 0.02225 | -0.015 | -55.759
-13 | -1.197 | 0.02079 | -0.016 | -57.569
-12.5 | -1.15 | 0.01953 | -0.017 | -58.899
-12 | -1.102 | 0.01844 | -0.017 | -59.756
-11.5 | -1.051 | 0.01753 | -0.018 | -59.984
-11 | -0.999 | 0.01669 | -0.018 | -59.859
-10.5 | -0.945 | 0.01598 | -0.019 | -59.146
-10 | -0.89 | 0.01532 | -0.02 | -58.071
-9.5 | -0.833 | 0.01476 | -0.02 | -56.42
-9 | -0.775 | 0.01402 | -0.021 | -55.258
-8.5 | -0.716 | 0.01356 | -0.021 | -52.78
-8 | -0.656 | 0.01317 | -0.022 | -49.782
-7.5 | -0.595 | 0.0128 | -0.022 | -46.461
-7 | -0.533 | 0.01249 | -0.023 | -42.673
-6.5 | -0.47 | 0.01191 | -0.024 | -39.507
-6 | -0.407 | 0.01164 | -0.024 | -34.982
-5.5 | -0.344 | 0.01135 | -0.025 | -30.276
-5 | -0.28 | 0.01107 | -0.025 | -25.247
-4.5 | -0.215 | 0.01047 | -0.026 | -20.54
-4 | -0.15 | 0.01014 | -0.026 | -14.82
-3.5 | -0.085 | 0.01021 | -0.027 | -8.346
-3 | -0.02 | 0.00913 | -0.028 | -2.179
-2.5 | 0.046 | 0.00912 | -0.028 | 5.008
-2 | 0.111 | 0.00845 | -0.029 | 13.176
-1.5 | 0.177 | 0.00852 | -0.029 | 20.76
-1 | 0.242 | 0.00888 | -0.03 | 27.285
-0.5 | 0.308 | 0.00895 | -0.03 | 34.388
0 | 0.372 | 0.00908 | -0.031 | 40.906
0.5 | 0.436 | 0.00923 | -0.031 | 47.283
1 | 0.501 | 0.00938 | -0.032 | 53.34
1.5 | 0.565 | 0.00977 | -0.033 | 57.804
2 | 0.628 | 0.00995 | -0.033 | 63.137
2.5 | 0.692 | 0.01017 | -0.034 | 68.049
3 | 0.755 | 0.0104 | -0.034 | 72.596
3.5 | 0.818 | 0.01067 | -0.035 | 76.63
4 | 0.88 | 0.01095 | -0.035 | 80.341
4.5 | 0.941 | 0.01146 | -0.036 | 82.144
5 | 1.003 | 0.0118 | -0.036 | 84.984
5.5 | 1.063 | 0.0122 | -0.036 | 87.144
6 | 1.123 | 0.01263 | -0.037 | 88.92
6.5 | 1.182 | 0.0131 | -0.037 | 90.176
7 | 1.24 | 0.01362 | -0.038 | 91.004
7.5 | 1.297 | 0.01424 | -0.038 | 91.059
8 | 1.353 | 0.01489 | -0.039 | 90.85
8.5 | 1.408 | 0.01565 | -0.039 | 89.976
9 | 1.461 | 0.01647 | -0.039 | 88.757
9.5 | 1.514 | 0.01741 | -0.04 | 86.962
10 | 1.565 | 0.01844 | -0.04 | 84.849
10.5 | 1.614 | 0.01961 | -0.04 | 82.325
11 | 1.662 | 0.02092 | -0.041 | 79.462
11.5 | 1.708 | 0.02241 | -0.041 | 76.233
12 | 1.753 | 0.02404 | -0.041 | 72.898
12.5 | 1.795 | 0.02588 | -0.041 | 69.361
13 | 1.836 | 0.02794 | -0.041 | 65.719
13.5 | 1.875 | 0.03022 | -0.042 | 62.048
14 | 1.912 | 0.03272 | -0.042 | 58.428
14.5 | 1.947 | 0.03546 | -0.042 | 54.906
15 | 1.98 | 0.03848 | -0.042 | 51.452
15.5 | 2.011 | 0.04175 | -0.042 | 48.159
16 | 2.04 | 0.04525 | -0.042 | 45.069
16.5 | 2.067 | 0.049 | -0.042 | 42.172
17 | 2.091 | 0.05306 | -0.043 | 39.411
17.5 | 2.114 | 0.05748 | -0.043 | 36.77
18 | 2.135 | 0.06216 | -0.043 | 34.341
18.5 | 2.153 | 0.06709 | -0.043 | 32.086
19 | 2.169 | 0.07227 | -0.043 | 30.007
19.5 | 2.183 | 0.07764 | -0.043 | 28.116
20 | 2.196 | 0.08317 | -0.043 | 26.399

## 44. Re 1M Mach 0.10 (2)
BIGFOIL.COM POLAR EXPORT
NACA35024
NACA35024 |  |  |  | Cl Max: | 1.3836 | at alpha= | 15 | deg
XFOIL ncrit=9 |  |  |  | L/D Max: | 68.086 | at alpha= | 8.5 | deg
Re: | 1000000 |  |  | Cd Min: | 0.09631 | at alpha= | 20 | deg
Mach: | 0.1 |  |  | Cl=0 at alpha= | -2.0399 | deg
|  |  |  | @ Cl=0.1, Cd= | 0.008866
|  |  |  | @ Cl=0.4, Cd= | 0.0096273
|  |  |  | @ Cl=0.6, Cd= | 0.010606
alpha (deg) | Cl | Cd | Cm | Cl/Cd
-20 | -1.1337 | 0.05981 | -0.0807 | -18.955
-19.5 | -1.1421 | 0.05413 | -0.081 | -21.0992
-19 | -1.1419 | 0.0496 | -0.0805 | -23.0222
-18.5 | -1.139 | 0.04561 | -0.0795 | -24.9726
-18 | -1.1327 | 0.04221 | -0.0778 | -26.8349
-17.5 | -1.1388 | 0.03818 | -0.0753 | -29.8271
-17 | -1.1377 | 0.03517 | -0.0721 | -32.3486
-16.5 | -1.1199 | 0.03263 | -0.0707 | -34.3212
-16 | -1.0737 | 0.03002 | -0.0741 | -35.7662
-15.5 | -1.0273 | 0.02749 | -0.0774 | -37.37
-15 | -0.9777 | 0.02546 | -0.0799 | -38.4014
-14.5 | -0.9313 | 0.02329 | -0.0822 | -39.9871
-14 | -0.8761 | 0.02159 | -0.0851 | -40.579
-13.5 | -0.8334 | 0.02 | -0.0853 | -41.67
-13 | -0.7787 | 0.01852 | -0.0875 | -42.0464
-12.5 | -0.7246 | 0.01723 | -0.0892 | -42.0546
-12 | -0.6547 | 0.01615 | -0.0937 | -40.5387
-11.5 | -0.5848 | 0.01514 | -0.0983 | -38.6262
-11 | -0.5024 | 0.01435 | -0.1051 | -35.0105
-10.5 | -0.45 | 0.01378 | -0.1056 | -32.656
-10 | -0.4138 | 0.01322 | -0.1028 | -31.3011
-9.5 | -0.3812 | 0.01278 | -0.099 | -29.8279
-9 | -0.3491 | 0.01244 | -0.0948 | -28.0627
-8.5 | -0.3206 | 0.01205 | -0.09 | -26.6058
-8 | -0.2907 | 0.01173 | -0.0852 | -24.7826
-7.5 | -0.2598 | 0.01146 | -0.0805 | -22.6702
-7 | -0.2299 | 0.01124 | -0.0755 | -20.4537
-6.5 | -0.2 | 0.01101 | -0.0703 | -18.1653
-6 | -0.1703 | 0.01079 | -0.0651 | -15.7831
-5.5 | -0.1409 | 0.01058 | -0.0597 | -13.3176
-5 | -0.1117 | 0.01037 | -0.0542 | -10.7715
-4.5 | -0.0868 | 0.01017 | -0.0478 | -8.5349
-4 | -0.0629 | 0.00998 | -0.0411 | -6.3026
-3.5 | -0.0458 | 0.00973 | -0.033 | -4.7071
-3 | -0.0335 | 0.00947 | -0.0239 | -3.5375
-2.5 | -0.0173 | 0.00913 | -0.0155 | -1.8949
-2 | 0.0015 | 0.00897 | -0.0075 | 0.16722
-1.5 | 0.0308 | 0.00889 | -0.0017 | 3.4646
-1 | 0.0616 | 0.00882 | 0.0038 | 6.9841
-0.5 | 0.0924 | 0.00887 | 0.0092 | 10.4171
0 | 0.1308 | 0.00885 | 0.0131 | 14.7797
0.5 | 0.1644 | 0.00893 | 0.0178 | 18.4099
1 | 0.2019 | 0.00899 | 0.0218 | 22.4583
1.5 | 0.2386 | 0.00904 | 0.0259 | 26.3938
2 | 0.2712 | 0.0092 | 0.0307 | 29.4783
2.5 | 0.3092 | 0.00924 | 0.0345 | 33.4632
3 | 0.3432 | 0.00935 | 0.0391 | 36.7059
3.5 | 0.3783 | 0.00956 | 0.0432 | 39.5711
4 | 0.4267 | 0.00971 | 0.0447 | 43.9444
4.5 | 0.485 | 0.01005 | 0.0438 | 48.2587
5 | 0.5579 | 0.01037 | 0.0399 | 53.7994
5.5 | 0.6365 | 0.01081 | 0.0346 | 58.8807
6 | 0.709 | 0.01132 | 0.0306 | 62.6325
6.5 | 0.7824 | 0.01189 | 0.0263 | 65.8032
7 | 0.8346 | 0.01258 | 0.0262 | 66.3434
7.5 | 0.9006 | 0.01325 | 0.0233 | 67.9698
8 | 0.954 | 0.0142 | 0.0225 | 67.1831
8.5 | 1.0138 | 0.01489 | 0.0207 | 68.086
9 | 1.0725 | 0.01595 | 0.0182 | 67.2414
9.5 | 1.133 | 0.01674 | 0.0159 | 67.6822
10 | 1.1808 | 0.01808 | 0.015 | 65.3097
10.5 | 1.2418 | 0.019 | 0.012 | 65.3579
11 | 1.2926 | 0.02057 | 0.0098 | 62.8391
11.5 | 1.3328 | 0.02171 | 0.0101 | 61.3911
12 | 1.3344 | 0.02361 | 0.0162 | 56.5184
12.5 | 1.3488 | 0.02521 | 0.0204 | 53.5026
13 | 1.3553 | 0.02755 | 0.0246 | 49.1942
13.5 | 1.3662 | 0.0299 | 0.028 | 45.6923
14 | 1.3739 | 0.03271 | 0.0311 | 42.0024
14.5 | 1.3798 | 0.03587 | 0.0337 | 38.4667
15 | 1.3836 | 0.03941 | 0.036 | 35.1078
15.5 | 1.3826 | 0.04357 | 0.0379 | 31.7328
16 | 1.3801 | 0.04804 | 0.0394 | 28.7281
16.5 | 1.3765 | 0.0528 | 0.0405 | 26.0701
17 | 1.368 | 0.05822 | 0.0412 | 23.4971
17.5 | 1.3592 | 0.06384 | 0.0416 | 21.2907
18 | 1.3456 | 0.07009 | 0.0416 | 19.1982
18.5 | 1.3368 | 0.07601 | 0.0413 | 17.5872
19 | 1.3173 | 0.08317 | 0.0406 | 15.8386
19.5 | 1.3115 | 0.08904 | 0.0398 | 14.7293
20 | 1.2939 | 0.09631 | 0.0385 | 13.4347

## 45. Re 1M Mach 0.25 (1)
BIGFOIL.COM POLAR EXPORT
NACA35024
NACA35024 |  |  |  | Cl Max: | 2.105 | at alpha= | 19.5 | deg
JavaFoil+Calcfoil stall+Eppler ext transition |  |  |  | L/D Max: | 87.155 | at alpha= | 7 | deg
Re: | 1000000 |  |  | Cd Min: | 0.0088 | at alpha= | -1 | deg
Mach: | 0.25 |  |  | Cl=0 at alpha= | -2.8508 | deg
|  |  |  | @ Cl=0.1, Cd= | 0.0093258
|  |  |  | @ Cl=0.4, Cd= | 0.0093703
|  |  |  | @ Cl=0.6, Cd= | 0.0099111
alpha (deg) | Cl | Cd | Cm | Cl/Cd
-20 | -1.439 | 0.11644 | -0.007 | -12.357
-19.5 | -1.441 | 0.10556 | -0.008 | -13.656
-19 | -1.443 | 0.09379 | -0.009 | -15.389
-18.5 | -1.444 | 0.08213 | -0.009 | -17.586
-18 | -1.442 | 0.07179 | -0.01 | -20.081
-17.5 | -1.435 | 0.063 | -0.011 | -22.771
-17 | -1.424 | 0.05527 | -0.011 | -25.764
-16.5 | -1.41 | 0.04862 | -0.012 | -28.995
-16 | -1.392 | 0.04283 | -0.012 | -32.497
-15.5 | -1.37 | 0.03796 | -0.013 | -36.091
-15 | -1.344 | 0.03387 | -0.014 | -39.693
-14.5 | -1.314 | 0.0305 | -0.014 | -43.088
-14 | -1.281 | 0.02761 | -0.015 | -46.39
-13.5 | -1.244 | 0.02525 | -0.016 | -49.259
-13 | -1.204 | 0.02328 | -0.016 | -51.699
-12.5 | -1.161 | 0.02156 | -0.017 | -53.835
-12 | -1.115 | 0.02017 | -0.018 | -55.262
-11.5 | -1.066 | 0.01895 | -0.018 | -56.229
-11 | -1.015 | 0.01792 | -0.019 | -56.624
-10.5 | -0.961 | 0.01703 | -0.019 | -56.459
-10 | -0.906 | 0.01603 | -0.02 | -56.525
-9.5 | -0.85 | 0.01535 | -0.021 | -55.33
-9 | -0.791 | 0.01472 | -0.021 | -53.729
-8.5 | -0.731 | 0.01418 | -0.022 | -51.567
-8 | -0.671 | 0.01372 | -0.022 | -48.881
-7.5 | -0.609 | 0.0133 | -0.023 | -45.748
-7 | -0.546 | 0.01266 | -0.024 | -43.107
-6.5 | -0.482 | 0.01233 | -0.024 | -39.092
-6 | -0.417 | 0.01203 | -0.025 | -34.702
-5.5 | -0.352 | 0.01143 | -0.025 | -30.824
-5 | -0.287 | 0.01108 | -0.026 | -25.872
-4.5 | -0.221 | 0.01149 | -0.027 | -19.211
-4 | -0.154 | 0.01118 | -0.027 | -13.796
-3.5 | -0.087 | 0.01081 | -0.028 | -8.093
-3 | -0.02 | 0.00933 | -0.028 | -2.188
-2.5 | 0.047 | 0.00931 | -0.029 | 5.039
-2 | 0.114 | 0.00933 | -0.03 | 12.246
-1.5 | 0.182 | 0.00939 | -0.03 | 19.331
-1 | 0.249 | 0.0088 | -0.031 | 28.256
-0.5 | 0.316 | 0.00892 | -0.031 | 35.404
0 | 0.381 | 0.00933 | -0.032 | 40.87
0.5 | 0.447 | 0.00947 | -0.032 | 47.23
1 | 0.513 | 0.00964 | -0.033 | 53.25
1.5 | 0.579 | 0.00984 | -0.033 | 58.855
2 | 0.644 | 0.01006 | -0.034 | 64.024
2.5 | 0.709 | 0.01051 | -0.034 | 67.478
3 | 0.774 | 0.01078 | -0.035 | 71.737
3.5 | 0.838 | 0.01107 | -0.035 | 75.673
4 | 0.901 | 0.01142 | -0.036 | 78.932
4.5 | 0.964 | 0.01179 | -0.036 | 81.781
5 | 1.026 | 0.0122 | -0.037 | 84.104
5.5 | 1.087 | 0.01282 | -0.037 | 84.838
6 | 1.148 | 0.01333 | -0.038 | 86.077
6.5 | 1.207 | 0.01389 | -0.038 | 86.911
7 | 1.266 | 0.01452 | -0.039 | 87.155
7.5 | 1.323 | 0.01522 | -0.039 | 86.915
8 | 1.379 | 0.01603 | -0.039 | 86.061
8.5 | 1.434 | 0.01693 | -0.04 | 84.724
9 | 1.487 | 0.01793 | -0.04 | 82.942
9.5 | 1.539 | 0.01907 | -0.04 | 80.709
10 | 1.589 | 0.02036 | -0.041 | 78.049
10.5 | 1.638 | 0.0218 | -0.041 | 75.129
11 | 1.684 | 0.02346 | -0.041 | 71.773
11.5 | 1.729 | 0.02527 | -0.042 | 68.397
12 | 1.771 | 0.02736 | -0.042 | 64.732
12.5 | 1.811 | 0.02964 | -0.042 | 61.097
13 | 1.849 | 0.03221 | -0.042 | 57.398
13.5 | 1.885 | 0.03505 | -0.042 | 53.762
14 | 1.918 | 0.03812 | -0.042 | 50.321
14.5 | 1.949 | 0.04157 | -0.043 | 46.88
15 | 1.977 | 0.0453 | -0.043 | 43.654
15.5 | 2.003 | 0.04924 | -0.043 | 40.672
16 | 2.026 | 0.05364 | -0.043 | 37.767
16.5 | 2.046 | 0.05834 | -0.043 | 35.076
17 | 2.063 | 0.06346 | -0.043 | 32.513
17.5 | 2.078 | 0.06887 | -0.043 | 30.171
18 | 2.09 | 0.07465 | -0.043 | 27.994
18.5 | 2.098 | 0.08071 | -0.043 | 25.99
19 | 2.103 | 0.08696 | -0.043 | 24.179
19.5 | 2.105 | 0.09352 | -0.043 | 22.505
20 | 2.104 | 0.10043 | -0.043 | 20.95

## 46. Re 1M Mach 0.25 (2)
BIGFOIL.COM POLAR EXPORT
NACA35024
NACA35024 |  |  |  | Cl Max: | 1.3294 | at alpha= | 14 | deg
XFOIL ncrit=9 |  |  |  | L/D Max: | 62.1723 | at alpha= | 7 | deg
Re: | 1000000 |  |  | Cd Min: | 0.09932 | at alpha= | 19 | deg
Mach: | 0.25 |  |  | Cl=0 at alpha= | -1.9375 | deg
|  |  |  | @ Cl=0.1, Cd= | 0.0091331
|  |  |  | @ Cl=0.4, Cd= | 0.010076
|  |  |  | @ Cl=0.6, Cd= | 0.011259
alpha (deg) | Cl | Cd | Cm | Cl/Cd
-20 | -1.0156 | 0.0804 | -0.0805 | -12.6318
-19.5 | -1.0272 | 0.07349 | -0.0822 | -13.9774
-19 | -1.0486 | 0.06588 | -0.0837 | -15.9168
-18.5 | -1.0619 | 0.05943 | -0.0844 | -17.8681
-18 | -1.0673 | 0.05416 | -0.084 | -19.7064
-17.5 | -1.0699 | 0.0495 | -0.0829 | -21.6141
-17 | -1.0711 | 0.0454 | -0.081 | -23.5925
-16.5 | -1.0834 | 0.04093 | -0.0781 | -26.4696
-16 | -1.046 | 0.03698 | -0.0818 | -28.2856
-15.5 | -0.9972 | 0.03392 | -0.0857 | -29.3986
-15 | -0.9591 | 0.03022 | -0.0888 | -31.7373
-14.5 | -0.9146 | 0.02757 | -0.0909 | -33.1737
-14 | -0.8648 | 0.02509 | -0.0937 | -34.4679
-13.5 | -0.8228 | 0.02295 | -0.0942 | -35.8519
-13 | -0.7691 | 0.02102 | -0.0963 | -36.589
-12.5 | -0.7166 | 0.01929 | -0.098 | -37.1488
-12 | -0.6492 | 0.0178 | -0.102 | -36.4719
-11.5 | -0.5737 | 0.0167 | -0.107 | -34.3533
-11 | -0.4973 | 0.0156 | -0.1126 | -31.8782
-10.5 | -0.4463 | 0.01481 | -0.1126 | -30.135
-10 | -0.4057 | 0.01426 | -0.1102 | -28.4502
-9.5 | -0.3749 | 0.01364 | -0.106 | -27.4853
-9 | -0.3428 | 0.01314 | -0.1017 | -26.0883
-8 | -0.2817 | 0.01236 | -0.0919 | -22.7913
-7.5 | -0.2514 | 0.012 | -0.0867 | -20.95
-7 | -0.2211 | 0.0117 | -0.0814 | -18.8974
-6.5 | -0.191 | 0.01144 | -0.076 | -16.6958
-6 | -0.1605 | 0.0112 | -0.0705 | -14.3304
-5.5 | -0.1313 | 0.01097 | -0.0647 | -11.969
-5 | -0.1039 | 0.01078 | -0.0585 | -9.6382
-4.5 | -0.0756 | 0.01055 | -0.0523 | -7.1659
-4 | -0.0512 | 0.01035 | -0.0453 | -4.9469
-3.5 | -0.0336 | 0.01013 | -0.0369 | -3.3169
-3 | -0.0238 | 0.00987 | -0.0268 | -2.4113
-2.5 | -0.0194 | 0.00952 | -0.0157 | -2.0378
-2 | -0.0035 | 0.0093 | -0.0068 | -0.37634
-1.5 | 0.0245 | 0.00915 | -0.0003 | 2.6776
-0.5 | 0.0891 | 0.00912 | 0.0109 | 9.7697
0 | 0.1225 | 0.00916 | 0.0162 | 13.3734
0.5 | 0.1574 | 0.00923 | 0.0211 | 17.0531
1 | 0.1959 | 0.00927 | 0.0253 | 21.1327
1.5 | 0.2299 | 0.00941 | 0.0303 | 24.4315
2 | 0.2687 | 0.00951 | 0.0343 | 28.2545
2.5 | 0.3057 | 0.00963 | 0.0386 | 31.7445
3 | 0.3364 | 0.00984 | 0.0441 | 34.187
3.5 | 0.3784 | 0.00994 | 0.0474 | 38.0684
4 | 0.423 | 0.01022 | 0.0499 | 41.3894
4.5 | 0.4817 | 0.01057 | 0.0493 | 45.5724
5 | 0.5579 | 0.01096 | 0.0452 | 50.9033
5.5 | 0.6395 | 0.01154 | 0.0397 | 55.4159
6 | 0.7176 | 0.01209 | 0.0351 | 59.3548
6.5 | 0.7871 | 0.01289 | 0.0319 | 61.0628
7 | 0.8443 | 0.01358 | 0.0314 | 62.1723
7.5 | 0.9054 | 0.01467 | 0.0294 | 61.7178
8 | 0.9583 | 0.01553 | 0.0294 | 61.7064
8.5 | 1.0202 | 0.0168 | 0.0266 | 60.7262
9 | 1.0847 | 0.01777 | 0.0239 | 61.0411
9.5 | 1.1329 | 0.01939 | 0.0231 | 58.427
10 | 1.1933 | 0.02057 | 0.0207 | 58.0117
10.5 | 1.2442 | 0.0225 | 0.0184 | 55.2978
11 | 1.3009 | 0.02414 | 0.0157 | 53.8898
11.5 | 1.2998 | 0.02649 | 0.0217 | 49.0676
12 | 1.3138 | 0.02837 | 0.0259 | 46.3095
12.5 | 1.3136 | 0.03143 | 0.0304 | 41.7945
13 | 1.3242 | 0.03412 | 0.0336 | 38.8101
13.5 | 1.3242 | 0.0378 | 0.0368 | 35.0317
14 | 1.3294 | 0.04137 | 0.0392 | 32.1344
14.5 | 1.3231 | 0.04604 | 0.0414 | 28.7381
15 | 1.3228 | 0.05045 | 0.043 | 26.22
15.5 | 1.311 | 0.05602 | 0.0443 | 23.4024
16 | 1.3082 | 0.06103 | 0.0451 | 21.4354
16.5 | 1.289 | 0.06772 | 0.0455 | 19.0343
17 | 1.2858 | 0.0731 | 0.0456 | 17.5896
17.5 | 1.2692 | 0.07991 | 0.0452 | 15.8829
18 | 1.262 | 0.08594 | 0.0447 | 14.6847
18.5 | 1.2495 | 0.09265 | 0.0437 | 13.4862
19 | 1.2384 | 0.09932 | 0.0425 | 12.4688

## 47. Re 1M Mach 0.50 (1)
BIGFOIL.COM POLAR EXPORT
NACA35024
NACA35024 |  |  |  | Cl Max: | 1.71 | at alpha= | 12 | deg
JavaFoil+Calcfoil stall+Eppler ext transition |  |  |  | L/D Max: | 72.798 | at alpha= | 5 | deg
Re: | 1000000 |  |  | Cd Min: | 0.01024 | at alpha= | -2.5 | deg
Mach: | 0.5 |  |  | Cl=0 at alpha= | -2.8467 | deg
|  |  |  | @ Cl=0.1, Cd= | 0.010259
|  |  |  | @ Cl=0.4, Cd= | 0.01077
|  |  |  | @ Cl=0.6, Cd= | 0.011488
alpha (deg) | Cl | Cd | Cm | Cl/Cd
-16.5 | -0.801 | 0.16824 | -0.008 | -4.762
-16 | -0.771 | 0.15875 | -0.008 | -4.859
-15.5 | -0.743 | 0.15366 | -0.009 | -4.832
-15 | -0.713 | 0.14881 | -0.009 | -4.79
-14.5 | -0.683 | 0.1412 | -0.009 | -4.837
-14 | -0.653 | 0.13106 | -0.009 | -4.985
-13.5 | -0.624 | 0.11907 | -0.009 | -5.239
-13 | -0.89 | 0.08609 | -0.014 | -10.333
-12.5 | -0.972 | 0.06426 | -0.016 | -15.133
-12 | -1.021 | 0.04444 | -0.018 | -22.965
-11.5 | -1.027 | 0.03481 | -0.019 | -29.516
-11 | -1.013 | 0.0291 | -0.02 | -34.81
-10.5 | -0.984 | 0.02516 | -0.021 | -39.124
-10 | -0.945 | 0.02249 | -0.022 | -42.034
-9.5 | -0.898 | 0.02049 | -0.023 | -43.844
-9 | -0.846 | 0.01893 | -0.023 | -44.665
-8.5 | -0.788 | 0.01767 | -0.024 | -44.621
-8 | -0.728 | 0.01642 | -0.025 | -44.317
-7.5 | -0.664 | 0.01619 | -0.026 | -40.997
-7 | -0.598 | 0.0155 | -0.026 | -38.552
-6.5 | -0.53 | 0.01491 | -0.027 | -35.523
-6 | -0.46 | 0.01437 | -0.028 | -32.009
-5.5 | -0.389 | 0.01387 | -0.028 | -28.065
-5 | -0.317 | 0.01341 | -0.029 | -23.669
-4.5 | -0.245 | 0.013 | -0.03 | -18.821
-4 | -0.171 | 0.01262 | -0.03 | -13.56
-3.5 | -0.097 | 0.01228 | -0.031 | -7.916
-3 | -0.023 | 0.0119 | -0.032 | -1.907
-2.5 | 0.052 | 0.01024 | -0.032 | 5.1
-2 | 0.127 | 0.01027 | -0.033 | 12.384
-1.5 | 0.202 | 0.01033 | -0.033 | 19.549
-1 | 0.277 | 0.01045 | -0.034 | 26.485
-0.5 | 0.351 | 0.0106 | -0.035 | 33.145
0 | 0.423 | 0.01085 | -0.035 | 38.988
0.5 | 0.496 | 0.01107 | -0.036 | 44.796
1 | 0.568 | 0.01135 | -0.036 | 50.073
1.5 | 0.64 | 0.01166 | -0.037 | 54.903
2 | 0.712 | 0.01149 | -0.038 | 61.917
2.5 | 0.782 | 0.01193 | -0.038 | 65.559
3 | 0.852 | 0.01262 | -0.039 | 67.468
3.5 | 0.92 | 0.01318 | -0.039 | 69.842
4 | 0.988 | 0.01381 | -0.04 | 71.518
4.5 | 1.054 | 0.01453 | -0.04 | 72.532
5 | 1.119 | 0.01536 | -0.041 | 72.798
5.5 | 1.182 | 0.01629 | -0.041 | 72.516
6 | 1.243 | 0.01755 | -0.041 | 70.788
6.5 | 1.302 | 0.01879 | -0.042 | 69.264
7 | 1.358 | 0.02026 | -0.042 | 67.035
7.5 | 1.412 | 0.02196 | -0.042 | 64.288
8 | 1.463 | 0.02392 | -0.043 | 61.171
8.5 | 1.511 | 0.02625 | -0.043 | 57.558
9 | 1.555 | 0.02892 | -0.043 | 53.77
9.5 | 1.596 | 0.03203 | -0.043 | 49.822
10 | 1.631 | 0.03568 | -0.043 | 45.726
10.5 | 1.662 | 0.03988 | -0.043 | 41.671
11 | 1.686 | 0.04479 | -0.043 | 37.651
11.5 | 1.703 | 0.05044 | -0.043 | 33.768
12 | 1.71 | 0.05718 | -0.043 | 29.895
12.5 | 1.702 | 0.06529 | -0.043 | 26.074
13 | 1.675 | 0.07559 | -0.043 | 22.159
13.5 | 1.611 | 0.08906 | -0.043 | 18.087
14 | 1.455 | 0.11084 | -0.042 | 13.122
14.5 | 1.073 | 0.14264 | -0.04 | 7.525
15 | 1.052 | 0.16237 | -0.031 | 6.477
15.5 | 1.08 | 0.16908 | -0.032 | 6.39
16 | 1.112 | 0.17669 | -0.033 | 6.296
16.5 | 1.144 | 0.18276 | -0.034 | 6.259
17 | 1.175 | 0.19153 | -0.035 | 6.133

## 48. Re 1M Mach 0.50 (2)
BIGFOIL.COM POLAR EXPORT
NACA35024
NACA35024 |  |  |  | Cl Max: | 1.1346 | at alpha= | 10.5 | deg
XFOIL ncrit=9 |  |  |  | L/D Max: | 40.7908 | at alpha= | 6.5 | deg
Re: | 1000000 |  |  | Cd Min: | 0.18225 | at alpha= | -19.5 | deg
Mach: | 0.5 |  |  | Cl=0 at alpha= | -3.7486 | deg
|  |  |  | @ Cl=0.1, Cd= | 0.010663
|  |  |  | @ Cl=0.4, Cd= | 0.013179
|  |  |  | @ Cl=0.6, Cd= | 0.015535
alpha (deg) | Cl | Cd | Cm | Cl/Cd
-19.5 | -0.4159 | 0.18225 | -0.0416 | -2.282
-19 | -0.4362 | 0.16982 | -0.0467 | -2.5686
-18 | -0.4724 | 0.14893 | -0.0549 | -3.172
-17.5 | -0.5791 | 0.12694 | -0.0665 | -4.562
-17 | -0.5921 | 0.11634 | -0.0733 | -5.0894
-16.5 | -0.6339 | 0.10122 | -0.0848 | -6.2626
-16 | -0.6655 | 0.08814 | -0.0947 | -7.5505
-15.5 | -0.6771 | 0.07754 | -0.1029 | -8.7323
-15 | -0.6905 | 0.06766 | -0.1093 | -10.2054
-14.5 | -0.6951 | 0.05857 | -0.1157 | -11.8679
-14 | -0.6853 | 0.05069 | -0.1219 | -13.5194
-13.5 | -0.6754 | 0.04444 | -0.1243 | -15.198
-13 | -0.6497 | 0.039 | -0.1271 | -16.659
-12.5 | -0.6056 | 0.03362 | -0.1329 | -18.0131
-12 | -0.5424 | 0.02952 | -0.1391 | -18.374
-11.5 | -0.4927 | 0.02632 | -0.1419 | -18.7196
-11 | -0.4391 | 0.02383 | -0.144 | -18.4264
-10.5 | -0.3985 | 0.02191 | -0.1425 | -18.188
-10 | -0.3645 | 0.02021 | -0.1394 | -18.0356
-9.5 | -0.328 | 0.01893 | -0.1357 | -17.327
-9 | -0.2978 | 0.01768 | -0.1308 | -16.8439
-8.5 | -0.2662 | 0.01668 | -0.1255 | -15.9592
-8 | -0.2334 | 0.01584 | -0.12 | -14.7348
-7.5 | -0.204 | 0.01505 | -0.1138 | -13.5548
-7 | -0.1738 | 0.0144 | -0.1073 | -12.0694
-6.5 | -0.1437 | 0.01388 | -0.1005 | -10.353
-6 | -0.1126 | 0.0134 | -0.0937 | -8.403
-5.5 | -0.0825 | 0.013 | -0.0865 | -6.3462
-5 | -0.0558 | 0.01268 | -0.0786 | -4.4006
-4.5 | -0.029 | 0.01233 | -0.0705 | -2.352
-4 | -0.0092 | 0.0121 | -0.0611 | -0.76033
-3.5 | 0.0091 | 0.01182 | -0.0511 | 0.76988
-3 | 0.0086 | 0.01161 | -0.0374 | 0.74074
-2.5 | 0.0074 | 0.01146 | -0.0236 | 0.64572
-1.5 | 0.0107 | 0.0108 | 0.0027 | 0.99074
-1 | 0.0261 | 0.01062 | 0.0132 | 2.4576
-0.5 | 0.0575 | 0.01053 | 0.0207 | 5.4606
0 | 0.0888 | 0.01063 | 0.0281 | 8.3537
0.5 | 0.1257 | 0.01074 | 0.0344 | 11.7039
1 | 0.1648 | 0.01089 | 0.0402 | 15.1331
1.5 | 0.1997 | 0.01122 | 0.0465 | 17.7986
2 | 0.2431 | 0.01142 | 0.0514 | 21.2872
2.5 | 0.2807 | 0.01176 | 0.057 | 23.869
3 | 0.3179 | 0.01218 | 0.0625 | 26.1002
3.5 | 0.3596 | 0.01255 | 0.0673 | 28.6534
4 | 0.4033 | 0.01323 | 0.0709 | 30.4837
4.5 | 0.4656 | 0.01383 | 0.0713 | 33.6659
5 | 0.5481 | 0.01492 | 0.0668 | 36.7359
5.5 | 0.6376 | 0.01598 | 0.0615 | 39.8999
6 | 0.7102 | 0.01765 | 0.0583 | 40.238
6.5 | 0.784 | 0.01922 | 0.0554 | 40.7908
7 | 0.8328 | 0.02151 | 0.0554 | 38.7169
7.5 | 0.895 | 0.02363 | 0.0537 | 37.8756
8 | 0.9394 | 0.0266 | 0.053 | 35.3158
8.5 | 0.9971 | 0.02942 | 0.0503 | 33.8919
9 | 1.0319 | 0.03336 | 0.0492 | 30.9323
9.5 | 1.077 | 0.03711 | 0.0467 | 29.0218
10 | 1.1093 | 0.04196 | 0.0439 | 26.4371
10.5 | 1.1346 | 0.04692 | 0.0419 | 24.1816
11 | 1.1224 | 0.05156 | 0.0458 | 21.7688
11.5 | 1.1142 | 0.05634 | 0.0488 | 19.7764
12 | 1.1015 | 0.06177 | 0.0512 | 17.8323
12.5 | 1.092 | 0.06728 | 0.053 | 16.2307
13 | 1.0811 | 0.07314 | 0.0542 | 14.7812
13.5 | 1.0721 | 0.0791 | 0.0549 | 13.5537
14 | 1.062 | 0.08538 | 0.0552 | 12.4385
14.5 | 1.0553 | 0.09153 | 0.0552 | 11.5296
15 | 1.0451 | 0.09822 | 0.0546 | 10.6404
15.5 | 1.0394 | 0.10466 | 0.0539 | 9.9312

## 49. Re 2M Mach 0.00 (1)
BIGFOIL.COM POLAR EXPORT
NACA35024
NACA35024 |  |  |  | Cl Max: | 2.221 | at alpha= | 20 | deg
JavaFoil+Calcfoil stall+Eppler ext transition |  |  |  | L/D Max: | 102.778 | at alpha= | 8 | deg
Re: | 2000000 |  |  | Cd Min: | 0.00704 | at alpha= | -2.5 | deg
Mach: | 0 |  |  | Cl=0 at alpha= | -2.8485 | deg
|  |  |  | @ Cl=0.1, Cd= | 0.0076215
|  |  |  | @ Cl=0.4, Cd= | 0.0083615
|  |  |  | @ Cl=0.6, Cd= | 0.0089155
alpha (deg) | Cl | Cd | Cm | Cl/Cd
-20 | -1.627 | 0.0576 | -0.008 | -28.24
-19.5 | -1.613 | 0.05197 | -0.009 | -31.037
-19 | -1.596 | 0.04689 | -0.009 | -34.046
-18.5 | -1.578 | 0.04225 | -0.01 | -37.339
-18 | -1.556 | 0.0382 | -0.01 | -40.738
-17.5 | -1.532 | 0.03451 | -0.011 | -44.399
-17 | -1.506 | 0.0313 | -0.012 | -48.116
-16.5 | -1.477 | 0.02861 | -0.012 | -51.629
-16 | -1.446 | 0.02622 | -0.013 | -55.137
-15.5 | -1.412 | 0.02412 | -0.013 | -58.537
-15 | -1.375 | 0.02235 | -0.014 | -61.528
-14.5 | -1.336 | 0.02082 | -0.014 | -64.135
-14 | -1.294 | 0.0195 | -0.015 | -66.339
-13.5 | -1.25 | 0.01836 | -0.016 | -68.062
-13 | -1.204 | 0.01736 | -0.016 | -69.355
-12.5 | -1.156 | 0.01648 | -0.017 | -70.132
-12 | -1.106 | 0.01572 | -0.017 | -70.373
-11.5 | -1.054 | 0.01507 | -0.018 | -69.943
-11 | -1.001 | 0.01448 | -0.018 | -69.125
-10.5 | -0.946 | 0.01373 | -0.019 | -68.893
-10 | -0.89 | 0.01325 | -0.02 | -67.18
-9.5 | -0.833 | 0.01282 | -0.02 | -64.952
-9 | -0.774 | 0.01245 | -0.021 | -62.203
-8.5 | -0.715 | 0.0121 | -0.021 | -59.063
-8 | -0.655 | 0.01182 | -0.022 | -55.385
-7.5 | -0.593 | 0.01154 | -0.022 | -51.419
-7 | -0.532 | 0.01102 | -0.023 | -48.249
-6.5 | -0.469 | 0.01074 | -0.024 | -43.681
-6 | -0.406 | 0.01051 | -0.024 | -38.652
-5.5 | -0.343 | 0.01025 | -0.025 | -33.422
-5 | -0.279 | 0.0097 | -0.025 | -28.724
-4.5 | -0.214 | 0.00951 | -0.026 | -22.543
-4 | -0.15 | 0.00929 | -0.026 | -16.129
-3.5 | -0.085 | 0.00909 | -0.027 | -9.342
-3 | -0.02 | 0.00854 | -0.028 | -2.318
-2.5 | 0.046 | 0.00704 | -0.028 | 6.462
-2 | 0.111 | 0.00774 | -0.029 | 14.316
-1.5 | 0.176 | 0.00779 | -0.029 | 22.593
-1 | 0.241 | 0.00786 | -0.03 | 30.672
-0.5 | 0.306 | 0.00822 | -0.03 | 37.262
0 | 0.37 | 0.00832 | -0.031 | 44.501
0.5 | 0.435 | 0.00841 | -0.031 | 51.688
1 | 0.499 | 0.00854 | -0.032 | 58.427
1.5 | 0.563 | 0.00869 | -0.032 | 64.809
2 | 0.627 | 0.00908 | -0.033 | 68.99
2.5 | 0.69 | 0.00926 | -0.033 | 74.485
3 | 0.753 | 0.00945 | -0.034 | 79.644
3.5 | 0.816 | 0.00966 | -0.034 | 84.415
4 | 0.878 | 0.00991 | -0.035 | 88.626
4.5 | 0.94 | 0.01015 | -0.035 | 92.574
5 | 1.001 | 0.01045 | -0.036 | 95.812
5.5 | 1.062 | 0.01096 | -0.036 | 96.812
6 | 1.121 | 0.01129 | -0.037 | 99.297
6.5 | 1.181 | 0.01171 | -0.037 | 100.859
7 | 1.239 | 0.01213 | -0.038 | 102.152
7.5 | 1.297 | 0.01263 | -0.038 | 102.702
8 | 1.353 | 0.01317 | -0.039 | 102.778
8.5 | 1.409 | 0.01376 | -0.039 | 102.377
9 | 1.463 | 0.01445 | -0.039 | 101.288
9.5 | 1.517 | 0.01521 | -0.04 | 99.737
10 | 1.568 | 0.01606 | -0.04 | 97.633
10.5 | 1.619 | 0.01703 | -0.04 | 95.049
11 | 1.668 | 0.01824 | -0.041 | 91.439
11.5 | 1.715 | 0.01945 | -0.041 | 88.154
12 | 1.76 | 0.02085 | -0.041 | 84.396
12.5 | 1.803 | 0.02236 | -0.041 | 80.673
13 | 1.845 | 0.02411 | -0.042 | 76.545
13.5 | 1.885 | 0.02604 | -0.042 | 72.384
14 | 1.923 | 0.02818 | -0.042 | 68.231
14.5 | 1.958 | 0.03058 | -0.042 | 64.027
15 | 1.992 | 0.03319 | -0.042 | 60.033
15.5 | 2.024 | 0.03604 | -0.043 | 56.158
16 | 2.054 | 0.03913 | -0.043 | 52.481
16.5 | 2.082 | 0.04244 | -0.043 | 49.044
17 | 2.107 | 0.04603 | -0.043 | 45.784
17.5 | 2.131 | 0.04979 | -0.043 | 42.801
18 | 2.154 | 0.05382 | -0.043 | 40.017
18.5 | 2.173 | 0.05802 | -0.043 | 37.456
19 | 2.191 | 0.06245 | -0.043 | 35.078
19.5 | 2.207 | 0.06708 | -0.043 | 32.901
20 | 2.221 | 0.07186 | -0.044 | 30.911

## 50. Re 2M Mach 0.00 (2)
BIGFOIL.COM POLAR EXPORT
NACA35024
NACA35024 |  |  |  | Cl Max: | 1.5039 | at alpha= | 16 | deg
XFOIL ncrit=9 |  |  |  | L/D Max: | 87.9948 | at alpha= | 8.5 | deg
Re: | 2000000 |  |  | Cd Min: | 0.0827 | at alpha= | 20 | deg
Mach: | 0 |  |  | Cl=0 at alpha= | -2.8165 | deg
|  |  |  | @ Cl=0.1, Cd= | 0.0076536
|  |  |  | @ Cl=0.4, Cd= | 0.0079596
|  |  |  | @ Cl=0.6, Cd= | 0.0086999
alpha (deg) | Cl | Cd | Cm | Cl/Cd
-20 | -1.3153 | 0.04154 | -0.0789 | -31.6635
-19.5 | -1.307 | 0.03835 | -0.0773 | -34.0808
-19 | -1.3006 | 0.03528 | -0.0752 | -36.8651
-18.5 | -1.2974 | 0.03231 | -0.0722 | -40.1548
-18 | -1.2649 | 0.0297 | -0.0736 | -42.5892
-17.5 | -1.2216 | 0.02753 | -0.0759 | -44.3734
-17 | -1.1766 | 0.02554 | -0.0782 | -46.0689
-16.5 | -1.1312 | 0.02352 | -0.0805 | -48.0952
-16 | -1.0889 | 0.02184 | -0.0812 | -49.8581
-15.5 | -1.0431 | 0.02019 | -0.0825 | -51.6642
-15 | -0.9934 | 0.01873 | -0.0842 | -53.0379
-14.5 | -0.95 | 0.01755 | -0.084 | -54.1311
-14 | -0.8977 | 0.01627 | -0.0857 | -55.1752
-13.5 | -0.8398 | 0.0153 | -0.088 | -54.8889
-13 | -0.7834 | 0.01444 | -0.0898 | -54.2521
-12.5 | -0.7307 | 0.01378 | -0.0906 | -53.0261
-12 | -0.6769 | 0.01315 | -0.0917 | -51.4753
-11.5 | -0.6052 | 0.01267 | -0.096 | -47.7664
-11 | -0.5533 | 0.01212 | -0.0965 | -45.6518
-10.5 | -0.5071 | 0.01173 | -0.0955 | -43.231
-10 | -0.4668 | 0.01135 | -0.0932 | -41.1278
-9.5 | -0.43 | 0.01102 | -0.09 | -39.02
-9 | -0.3927 | 0.01074 | -0.0868 | -36.5642
-8.5 | -0.3577 | 0.01045 | -0.083 | -34.2297
-8 | -0.3241 | 0.01019 | -0.0788 | -31.8057
-7.5 | -0.2894 | 0.00998 | -0.0747 | -28.998
-7 | -0.255 | 0.0098 | -0.0705 | -26.0204
-6.5 | -0.2209 | 0.00961 | -0.0661 | -22.9865
-6 | -0.1883 | 0.00943 | -0.0614 | -19.9682
-5.5 | -0.1547 | 0.00926 | -0.0568 | -16.7063
-5 | -0.1217 | 0.0091 | -0.052 | -13.3736
-4.5 | -0.0911 | 0.00898 | -0.0467 | -10.1448
-4 | -0.0602 | 0.00884 | -0.0414 | -6.81
-3.5 | -0.0369 | 0.00876 | -0.0344 | -4.2123
-3 | -0.0098 | 0.00856 | -0.0282 | -1.1449
-2.5 | 0.0169 | 0.00839 | -0.022 | 2.0143
-2 | 0.0372 | 0.00809 | -0.0144 | 4.5983
-1.5 | 0.0582 | 0.0078 | -0.007 | 7.4615
-1 | 0.0883 | 0.00769 | -0.0015 | 11.4824
-0.5 | 0.1237 | 0.00758 | 0.003 | 16.3193
0 | 0.1591 | 0.0076 | 0.0074 | 20.9342
0.5 | 0.1986 | 0.00761 | 0.011 | 26.0972
1 | 0.2371 | 0.00762 | 0.0148 | 31.1155
1.5 | 0.2741 | 0.00772 | 0.0187 | 35.5052
2 | 0.3149 | 0.00774 | 0.0219 | 40.6848
2.5 | 0.3532 | 0.00782 | 0.0256 | 45.1662
3 | 0.3907 | 0.00795 | 0.0293 | 49.1447
3.5 | 0.4293 | 0.00799 | 0.0329 | 53.7297
4 | 0.4662 | 0.00813 | 0.0366 | 57.3432
4.5 | 0.5082 | 0.00828 | 0.0392 | 61.3768
5 | 0.5572 | 0.00847 | 0.0403 | 65.7851
5.5 | 0.6149 | 0.00878 | 0.0394 | 70.0342
6 | 0.6948 | 0.00903 | 0.0339 | 76.9435
6.5 | 0.7661 | 0.00945 | 0.0299 | 81.0688
7 | 0.8335 | 0.00976 | 0.027 | 85.3996
7.5 | 0.8944 | 0.01031 | 0.025 | 86.7507
8.5 | 1.0093 | 0.01147 | 0.0224 | 87.9948
9 | 1.0554 | 0.01214 | 0.0232 | 86.9357
9.5 | 1.1136 | 0.01296 | 0.0213 | 85.9259
10 | 1.1704 | 0.01374 | 0.0195 | 85.182
10.5 | 1.2202 | 0.01474 | 0.0188 | 82.7815
11 | 1.2653 | 0.01574 | 0.0189 | 80.3875
11.5 | 1.3169 | 0.01696 | 0.0171 | 77.6474
12 | 1.3702 | 0.018 | 0.0152 | 76.1222
12.5 | 1.4152 | 0.01961 | 0.0138 | 72.1673
13 | 1.4627 | 0.02108 | 0.0121 | 69.388
13.5 | 1.4697 | 0.02301 | 0.017 | 63.8722
14 | 1.4813 | 0.025 | 0.0209 | 59.252
14.5 | 1.4884 | 0.02749 | 0.0247 | 54.1433
15 | 1.4988 | 0.03005 | 0.0276 | 49.8769
15.5 | 1.5001 | 0.03346 | 0.0305 | 44.8326
16 | 1.5039 | 0.03689 | 0.0329 | 40.7671
16.5 | 1.502 | 0.04097 | 0.0349 | 36.661
17 | 1.4985 | 0.04541 | 0.0366 | 32.9993
17.5 | 1.4876 | 0.05074 | 0.0378 | 29.3181
18 | 1.478 | 0.05611 | 0.0386 | 26.3411
18.5 | 1.4641 | 0.06212 | 0.0391 | 23.5689
19 | 1.4412 | 0.06921 | 0.0391 | 20.8236
19.5 | 1.4274 | 0.07557 | 0.0387 | 18.8884
20 | 1.4073 | 0.0827 | 0.038 | 17.0169

## 51. Re 2M Mach 0.10 (1)
BIGFOIL.COM POLAR EXPORT
NACA35024
NACA35024 |  |  |  | Cl Max: | 2.21 | at alpha= | 20 | deg
JavaFoil+Calcfoil stall+Eppler ext transition |  |  |  | L/D Max: | 102.111 | at alpha= | 7.5 | deg
Re: | 2000000 |  |  | Cd Min: | 0.00678 | at alpha= | -2.5 | deg
Mach: | 0.1 |  |  | Cl=0 at alpha= | -2.8485 | deg
|  |  |  | @ Cl=0.1, Cd= | 0.0076108
|  |  |  | @ Cl=0.4, Cd= | 0.0083988
|  |  |  | @ Cl=0.6, Cd= | 0.0088203
alpha (deg) | Cl | Cd | Cm | Cl/Cd
-20 | -1.61 | 0.06097 | -0.008 | -26.413
-19.5 | -1.599 | 0.05489 | -0.009 | -29.132
-19 | -1.584 | 0.0494 | -0.009 | -32.073
-18.5 | -1.567 | 0.04434 | -0.01 | -35.35
-18 | -1.548 | 0.0399 | -0.01 | -38.797
-17.5 | -1.526 | 0.036 | -0.011 | -42.378
-17 | -1.501 | 0.03255 | -0.012 | -46.113
-16.5 | -1.474 | 0.0296 | -0.012 | -49.787
-16 | -1.443 | 0.02709 | -0.013 | -53.282
-15.5 | -1.411 | 0.02479 | -0.013 | -56.893
-15 | -1.375 | 0.02294 | -0.014 | -59.941
-14.5 | -1.336 | 0.02128 | -0.014 | -62.783
-14 | -1.295 | 0.01992 | -0.015 | -65.022
-13.5 | -1.252 | 0.0187 | -0.016 | -66.932
-13 | -1.206 | 0.01764 | -0.016 | -68.365
-12.5 | -1.159 | 0.01675 | -0.017 | -69.16
-12 | -1.109 | 0.01595 | -0.017 | -69.534
-11.5 | -1.057 | 0.01528 | -0.018 | -69.193
-11 | -1.004 | 0.01465 | -0.019 | -68.515
-10.5 | -0.949 | 0.01388 | -0.019 | -68.384
-10 | -0.893 | 0.01336 | -0.02 | -66.864
-9.5 | -0.836 | 0.01291 | -0.02 | -64.732
-9 | -0.777 | 0.01256 | -0.021 | -61.906
-8.5 | -0.718 | 0.01221 | -0.021 | -58.81
-8 | -0.657 | 0.01188 | -0.022 | -55.325
-7.5 | -0.596 | 0.01134 | -0.023 | -52.541
-7 | -0.534 | 0.01109 | -0.023 | -48.166
-6.5 | -0.471 | 0.0108 | -0.024 | -43.644
-6 | -0.408 | 0.01056 | -0.024 | -38.634
-5.5 | -0.344 | 0.0103 | -0.025 | -33.42
-5 | -0.28 | 0.00976 | -0.025 | -28.702
-4.5 | -0.215 | 0.00954 | -0.026 | -22.583
-4 | -0.15 | 0.00934 | -0.027 | -16.108
-3.5 | -0.085 | 0.00914 | -0.027 | -9.336
-3 | -0.02 | 0.00859 | -0.028 | -2.315
-2.5 | 0.046 | 0.00678 | -0.028 | 6.742
-2 | 0.111 | 0.00778 | -0.029 | 14.304
-1.5 | 0.177 | 0.00781 | -0.029 | 22.638
-1 | 0.242 | 0.00789 | -0.03 | 30.701
-0.5 | 0.308 | 0.00798 | -0.03 | 38.583
0 | 0.372 | 0.00836 | -0.031 | 44.521
0.5 | 0.437 | 0.00845 | -0.032 | 51.69
1 | 0.501 | 0.00858 | -0.032 | 58.403
1.5 | 0.566 | 0.00873 | -0.033 | 64.806
2 | 0.63 | 0.0089 | -0.033 | 70.734
2.5 | 0.693 | 0.0093 | -0.034 | 74.55
3 | 0.756 | 0.0095 | -0.034 | 79.621
3.5 | 0.819 | 0.00971 | -0.035 | 84.392
4 | 0.882 | 0.00996 | -0.035 | 88.506
4.5 | 0.944 | 0.01023 | -0.036 | 92.283
5 | 1.005 | 0.01054 | -0.036 | 95.411
5.5 | 1.066 | 0.01105 | -0.037 | 96.511
6 | 1.126 | 0.01141 | -0.037 | 98.668
6.5 | 1.186 | 0.01179 | -0.037 | 100.564
7 | 1.244 | 0.01225 | -0.038 | 101.546
7.5 | 1.302 | 0.01275 | -0.038 | 102.111
8 | 1.359 | 0.01332 | -0.039 | 101.968
8.5 | 1.414 | 0.01395 | -0.039 | 101.368
9 | 1.469 | 0.01467 | -0.04 | 100.116
9.5 | 1.522 | 0.01544 | -0.04 | 98.537
10 | 1.573 | 0.01634 | -0.04 | 96.283
10.5 | 1.624 | 0.01733 | -0.041 | 93.709
11 | 1.672 | 0.01859 | -0.041 | 89.956
11.5 | 1.719 | 0.01985 | -0.041 | 86.589
12 | 1.764 | 0.0213 | -0.041 | 82.822
12.5 | 1.807 | 0.02291 | -0.042 | 78.898
13 | 1.848 | 0.0247 | -0.042 | 74.834
13.5 | 1.888 | 0.02673 | -0.042 | 70.613
14 | 1.925 | 0.02896 | -0.042 | 66.464
14.5 | 1.96 | 0.03147 | -0.042 | 62.286
15 | 1.993 | 0.03417 | -0.043 | 58.329
15.5 | 2.024 | 0.03714 | -0.043 | 54.502
16 | 2.053 | 0.04034 | -0.043 | 50.893
16.5 | 2.08 | 0.0438 | -0.043 | 47.492
17 | 2.105 | 0.04749 | -0.043 | 44.32
17.5 | 2.127 | 0.05145 | -0.043 | 41.353
18 | 2.149 | 0.05557 | -0.043 | 38.666
18.5 | 2.167 | 0.05998 | -0.043 | 36.126
19 | 2.183 | 0.06455 | -0.043 | 33.819
19.5 | 2.197 | 0.06932 | -0.044 | 31.699
20 | 2.21 | 0.07427 | -0.044 | 29.756

## 52. Re 2M Mach 0.10 (2)
BIGFOIL.COM POLAR EXPORT
NACA35024
NACA35024 |  |  |  | Cl Max: | 1.4946 | at alpha= | 15.5 | deg
XFOIL ncrit=9 |  |  |  | L/D Max: | 87.2578 | at alpha= | 8 | deg
Re: | 2000000 |  |  | Cd Min: | 0.08699 | at alpha= | 20 | deg
Mach: | 0.1 |  |  | Cl=0 at alpha= | -2.8308 | deg
|  |  |  | @ Cl=0.1, Cd= | 0.0076879
|  |  |  | @ Cl=0.4, Cd= | 0.0080138
|  |  |  | @ Cl=0.6, Cd= | 0.0087684
alpha (deg) | Cl | Cd | Cm | Cl/Cd
-20 | -1.3053 | 0.04375 | -0.0806 | -29.8354
-19.5 | -1.3 | 0.04018 | -0.0792 | -32.3544
-19 | -1.2907 | 0.03719 | -0.0773 | -34.7056
-18.5 | -1.2875 | 0.03404 | -0.0746 | -37.8231
-18 | -1.2617 | 0.03108 | -0.0753 | -40.5952
-17.5 | -1.2204 | 0.02863 | -0.0777 | -42.6266
-17 | -1.1738 | 0.02663 | -0.08 | -44.0781
-16.5 | -1.131 | 0.02434 | -0.0823 | -46.4667
-16 | -1.0892 | 0.02248 | -0.0831 | -48.452
-15.5 | -1.0414 | 0.02091 | -0.0844 | -49.8039
-15 | -0.9937 | 0.01926 | -0.086 | -51.594
-14.5 | -0.9512 | 0.01793 | -0.0858 | -53.0508
-14 | -0.8975 | 0.01668 | -0.0875 | -53.807
-13.5 | -0.8406 | 0.01559 | -0.0897 | -53.9192
-13 | -0.7831 | 0.01473 | -0.0916 | -53.1636
-12.5 | -0.7317 | 0.014 | -0.0921 | -52.2643
-12 | -0.6779 | 0.01338 | -0.093 | -50.6652
-11.5 | -0.6077 | 0.01282 | -0.0971 | -47.4025
-11 | -0.5539 | 0.01228 | -0.0978 | -45.1059
-10.5 | -0.507 | 0.01188 | -0.0968 | -42.6768
-10 | -0.4666 | 0.01147 | -0.0945 | -40.68
-9.5 | -0.4293 | 0.01113 | -0.0914 | -38.5714
-9 | -0.3911 | 0.01085 | -0.0882 | -36.0461
-8.5 | -0.357 | 0.01053 | -0.0842 | -33.9031
-8 | -0.3226 | 0.01028 | -0.0801 | -31.3813
-7.5 | -0.288 | 0.01006 | -0.0759 | -28.6282
-7 | -0.2533 | 0.00988 | -0.0717 | -25.6377
-6.5 | -0.2199 | 0.00967 | -0.0671 | -22.7404
-6 | -0.1866 | 0.00948 | -0.0624 | -19.6835
-5.5 | -0.1535 | 0.00932 | -0.0576 | -16.47
-5 | -0.1199 | 0.00915 | -0.0529 | -13.1038
-4.5 | -0.0892 | 0.00902 | -0.0475 | -9.8891
-4 | -0.0586 | 0.00888 | -0.042 | -6.5991
-3.5 | -0.0342 | 0.00879 | -0.0352 | -3.8908
-3 | -0.0089 | 0.00861 | -0.0286 | -1.0337
-2.5 | 0.0174 | 0.00846 | -0.0222 | 2.0567
-2 | 0.0363 | 0.00813 | -0.0142 | 4.4649
-1.5 | 0.057 | 0.00785 | -0.0067 | 7.2611
-1 | 0.0875 | 0.00772 | -0.0012 | 11.3342
-0.5 | 0.1225 | 0.00763 | 0.0035 | 16.055
0 | 0.1576 | 0.00764 | 0.008 | 20.6283
0.5 | 0.1978 | 0.00764 | 0.0115 | 25.8901
1 | 0.2362 | 0.00767 | 0.0154 | 30.7953
1.5 | 0.2733 | 0.00778 | 0.0194 | 35.1285
2 | 0.3146 | 0.00779 | 0.0226 | 40.3851
2.5 | 0.3526 | 0.00789 | 0.0264 | 44.6895
3 | 0.3912 | 0.008 | 0.03 | 48.9
3.5 | 0.4295 | 0.00806 | 0.0336 | 53.2878
4 | 0.4663 | 0.00821 | 0.0375 | 56.7966
4.5 | 0.5095 | 0.00835 | 0.04 | 61.018
5 | 0.5586 | 0.00856 | 0.0411 | 65.257
5.5 | 0.6182 | 0.00886 | 0.0399 | 69.7743
6 | 0.6986 | 0.00913 | 0.0343 | 76.517
6.5 | 0.7689 | 0.00955 | 0.0307 | 80.5131
7 | 0.8356 | 0.00989 | 0.0279 | 84.4894
7.5 | 0.8965 | 0.01049 | 0.026 | 85.4623
8 | 0.9546 | 0.01094 | 0.0249 | 87.2578
8.5 | 1.0107 | 0.01171 | 0.0237 | 86.3108
9 | 1.0591 | 0.01236 | 0.0242 | 85.6877
9.5 | 1.1158 | 0.01329 | 0.0225 | 83.9579
10 | 1.1741 | 0.01403 | 0.0207 | 83.685
10.5 | 1.2214 | 0.01518 | 0.0202 | 80.4611
11 | 1.2693 | 0.01613 | 0.0201 | 78.6919
11.5 | 1.3198 | 0.01746 | 0.0184 | 75.5899
12 | 1.3724 | 0.01863 | 0.0165 | 73.6661
12.5 | 1.4186 | 0.02023 | 0.015 | 70.1236
13 | 1.46 | 0.02188 | 0.0143 | 66.7276
13.5 | 1.4679 | 0.02387 | 0.019 | 61.4956
14 | 1.4758 | 0.02618 | 0.0231 | 56.3713
14.5 | 1.4838 | 0.02876 | 0.0266 | 51.5925
15 | 1.4901 | 0.03172 | 0.0296 | 46.9767
15.5 | 1.4946 | 0.035 | 0.0322 | 42.7029
16 | 1.4924 | 0.03902 | 0.0346 | 38.2471
16.5 | 1.4906 | 0.04322 | 0.0365 | 34.4887
17 | 1.4829 | 0.04812 | 0.0381 | 30.8167
17.5 | 1.473 | 0.05348 | 0.0391 | 27.543
18 | 1.4564 | 0.05964 | 0.0398 | 24.4199
18.5 | 1.4456 | 0.06543 | 0.0401 | 22.0938
19 | 1.4172 | 0.0732 | 0.0398 | 19.3607
19.5 | 1.406 | 0.07936 | 0.0394 | 17.7167
20 | 1.3827 | 0.08699 | 0.0384 | 15.8949

## 53. Re 2M Mach 0.25 (1)
BIGFOIL.COM POLAR EXPORT
NACA35024
NACA35024 |  |  |  | Cl Max: | 2.118 | at alpha= | 19.5 | deg
JavaFoil+Calcfoil stall+Eppler ext transition |  |  |  | L/D Max: | 97.636 | at alpha= | 7.5 | deg
Re: | 2000000 |  |  | Cd Min: | 0.00767 | at alpha= | -2 | deg
Mach: | 0.25 |  |  | Cl=0 at alpha= | -2.8508 | deg
|  |  |  | @ Cl=0.1, Cd= | 0.0079834
|  |  |  | @ Cl=0.4, Cd= | 0.0083946
|  |  |  | @ Cl=0.6, Cd= | 0.0090476
alpha (deg) | Cl | Cd | Cm | Cl/Cd
-20 | -1.479 | 0.08828 | -0.008 | -16.753
-19.5 | -1.485 | 0.0777 | -0.009 | -19.118
-19 | -1.487 | 0.06836 | -0.009 | -21.751
-18.5 | -1.484 | 0.06061 | -0.01 | -24.481
-18 | -1.478 | 0.05351 | -0.01 | -27.615
-17.5 | -1.468 | 0.04728 | -0.011 | -31.048
-17 | -1.455 | 0.04181 | -0.012 | -34.794
-16.5 | -1.438 | 0.03714 | -0.012 | -38.713
-16 | -1.417 | 0.03312 | -0.013 | -42.795
-15.5 | -1.393 | 0.02976 | -0.013 | -46.805
-15 | -1.364 | 0.02693 | -0.014 | -50.661
-14.5 | -1.332 | 0.02461 | -0.015 | -54.118
-14 | -1.296 | 0.02259 | -0.015 | -57.372
-13.5 | -1.257 | 0.02094 | -0.016 | -60.037
-13 | -1.215 | 0.01952 | -0.017 | -62.23
-12.5 | -1.17 | 0.0183 | -0.017 | -63.956
-12 | -1.123 | 0.01728 | -0.018 | -64.965
-11.5 | -1.073 | 0.0162 | -0.018 | -66.232
-11 | -1.02 | 0.01542 | -0.019 | -66.174
-10.5 | -0.966 | 0.01473 | -0.02 | -65.611
-10 | -0.911 | 0.01413 | -0.02 | -64.448
-9.5 | -0.853 | 0.0136 | -0.021 | -62.735
-9 | -0.794 | 0.01313 | -0.021 | -60.497
-8.5 | -0.734 | 0.01273 | -0.022 | -57.658
-8 | -0.673 | 0.0121 | -0.023 | -55.583
-7.5 | -0.61 | 0.01178 | -0.023 | -51.777
-7 | -0.547 | 0.01149 | -0.024 | -47.619
-6.5 | -0.483 | 0.01117 | -0.024 | -43.219
-6 | -0.418 | 0.01057 | -0.025 | -39.551
-5.5 | -0.353 | 0.01029 | -0.025 | -34.302
-5 | -0.287 | 0.01002 | -0.026 | -28.667
-4.5 | -0.221 | 0.00978 | -0.027 | -22.587
-4 | -0.154 | 0.00926 | -0.027 | -16.675
-3.5 | -0.088 | 0.00904 | -0.028 | -9.685
-3 | -0.02 | 0.00955 | -0.028 | -2.139
-2.5 | 0.047 | 0.00917 | -0.029 | 5.116
-2 | 0.114 | 0.00767 | -0.03 | 14.91
-1.5 | 0.182 | 0.00799 | -0.03 | 22.734
-1 | 0.249 | 0.00807 | -0.031 | 30.848
-0.5 | 0.316 | 0.00817 | -0.031 | 38.662
0 | 0.382 | 0.00828 | -0.032 | 46.09
0.5 | 0.448 | 0.0087 | -0.032 | 51.535
1 | 0.514 | 0.00881 | -0.033 | 58.349
1.5 | 0.58 | 0.00899 | -0.033 | 64.541
2 | 0.646 | 0.00918 | -0.034 | 70.353
2.5 | 0.711 | 0.00938 | -0.034 | 75.734
3 | 0.775 | 0.00985 | -0.035 | 78.763
3.5 | 0.84 | 0.0101 | -0.036 | 83.162
4 | 0.903 | 0.01038 | -0.036 | 87.059
4.5 | 0.967 | 0.01069 | -0.037 | 90.444
5 | 1.029 | 0.01101 | -0.037 | 93.437
5.5 | 1.091 | 0.0114 | -0.037 | 95.717
6 | 1.152 | 0.01183 | -0.038 | 97.357
6.5 | 1.212 | 0.01249 | -0.038 | 97.046
7 | 1.271 | 0.01303 | -0.039 | 97.541
7.5 | 1.329 | 0.01361 | -0.039 | 97.636
8 | 1.386 | 0.01428 | -0.04 | 97.058
8.5 | 1.442 | 0.01504 | -0.04 | 95.857
9 | 1.496 | 0.01589 | -0.04 | 94.101
9.5 | 1.548 | 0.01688 | -0.041 | 91.71
10 | 1.599 | 0.01798 | -0.041 | 88.927
10.5 | 1.648 | 0.01925 | -0.041 | 85.617
11 | 1.695 | 0.02064 | -0.042 | 82.116
11.5 | 1.74 | 0.02227 | -0.042 | 78.143
12 | 1.783 | 0.02408 | -0.042 | 74.044
12.5 | 1.823 | 0.02612 | -0.042 | 69.805
13 | 1.862 | 0.02842 | -0.043 | 65.508
13.5 | 1.898 | 0.03098 | -0.043 | 61.258
14 | 1.931 | 0.03388 | -0.043 | 57.009
14.5 | 1.962 | 0.03701 | -0.043 | 53.005
15 | 1.991 | 0.04039 | -0.043 | 49.279
15.5 | 2.016 | 0.04413 | -0.043 | 45.682
16 | 2.039 | 0.04814 | -0.043 | 42.359
16.5 | 2.059 | 0.05238 | -0.043 | 39.316
17 | 2.077 | 0.05694 | -0.044 | 36.471
17.5 | 2.091 | 0.06181 | -0.044 | 33.832
18 | 2.103 | 0.06694 | -0.044 | 31.417
18.5 | 2.111 | 0.07229 | -0.044 | 29.2
19 | 2.116 | 0.07792 | -0.044 | 27.154
19.5 | 2.118 | 0.08383 | -0.044 | 25.264
20 | 2.117 | 0.09001 | -0.044 | 23.519

## 54. Re 2M Mach 0.25 (2)
BIGFOIL.COM POLAR EXPORT
NACA35024
NACA35024 |  |  |  | Cl Max: | 1.4433 | at alpha= | 14 | deg
XFOIL ncrit=9 |  |  |  | L/D Max: | 80.6189 | at alpha= | 7.5 | deg
Re: | 2000000 |  |  | Cd Min: | 0.09124 | at alpha= | 19 | deg
Mach: | 0.25 |  |  | Cl=0 at alpha= | -2.8948 | deg
|  |  |  | @ Cl=0.1, Cd= | 0.0079189
|  |  |  | @ Cl=0.4, Cd= | 0.0083326
|  |  |  | @ Cl=0.6, Cd= | 0.00924
alpha (deg) | Cl | Cd | Cm | Cl/Cd
-20 | -1.2095 | 0.06059 | -0.0862 | -19.962
-19.5 | -1.2255 | 0.05409 | -0.0866 | -22.6567
-19 | -1.2335 | 0.04876 | -0.0861 | -25.2974
-18.5 | -1.2346 | 0.04439 | -0.0846 | -27.8126
-18 | -1.2247 | 0.04056 | -0.0838 | -30.1948
-17.5 | -1.1966 | 0.03628 | -0.0867 | -32.9824
-17 | -1.1619 | 0.03274 | -0.0892 | -35.4887
-16.5 | -1.1187 | 0.02989 | -0.0917 | -37.4272
-16 | -1.0761 | 0.02718 | -0.0936 | -39.5916
-15.5 | -1.0387 | 0.02466 | -0.0942 | -42.1208
-15 | -0.9906 | 0.02267 | -0.0956 | -43.6965
-14.5 | -0.9472 | 0.0207 | -0.0961 | -45.7585
-13.5 | -0.8392 | 0.01762 | -0.0992 | -47.6277
-13 | -0.7826 | 0.01638 | -0.1009 | -47.7778
-12.5 | -0.7315 | 0.01549 | -0.101 | -47.224
-12 | -0.6816 | 0.01464 | -0.1008 | -46.5574
-11.5 | -0.6203 | 0.01392 | -0.1027 | -44.5618
-11 | -0.5564 | 0.01329 | -0.1049 | -41.8661
-10.5 | -0.5083 | 0.01269 | -0.104 | -40.0552
-10 | -0.464 | 0.01223 | -0.1019 | -37.9395
-9.5 | -0.4248 | 0.01179 | -0.0988 | -36.0305
-8.5 | -0.3502 | 0.01108 | -0.0913 | -31.6065
-8 | -0.3157 | 0.01076 | -0.0868 | -29.3401
-7.5 | -0.2809 | 0.01048 | -0.0823 | -26.8034
-7 | -0.2469 | 0.01024 | -0.0775 | -24.1113
-6.5 | -0.2125 | 0.01004 | -0.0727 | -21.1653
-6 | -0.1773 | 0.00982 | -0.0679 | -18.055
-5.5 | -0.1426 | 0.00964 | -0.063 | -14.7925
-5 | -0.1106 | 0.00949 | -0.0575 | -11.6544
-4 | -0.0484 | 0.00917 | -0.046 | -5.2781
-3.5 | -0.0202 | 0.009 | -0.0395 | -2.2444
-3 | -0.0049 | 0.0089 | -0.0304 | -0.55056
-2.5 | 0.0184 | 0.00871 | -0.0229 | 2.1125
-2 | 0.034 | 0.00846 | -0.0138 | 4.0189
-1.5 | 0.0534 | 0.00818 | -0.0057 | 6.5281
-1 | 0.0834 | 0.00796 | 0.0004 | 10.4774
-0.5 | 0.1157 | 0.00788 | 0.006 | 14.6827
0 | 0.1526 | 0.00786 | 0.0107 | 19.4148
0.5 | 0.1916 | 0.00786 | 0.0149 | 24.3766
1 | 0.2294 | 0.00794 | 0.0192 | 28.8917
1.5 | 0.2708 | 0.00799 | 0.0228 | 33.8924
2 | 0.3114 | 0.00807 | 0.0266 | 38.5874
2.5 | 0.3506 | 0.00823 | 0.0305 | 42.6002
3 | 0.3916 | 0.0083 | 0.0341 | 47.1807
3.5 | 0.4302 | 0.00845 | 0.038 | 50.9112
4 | 0.4691 | 0.00859 | 0.0418 | 54.61
4.5 | 0.5164 | 0.00879 | 0.0439 | 58.7486
5 | 0.5666 | 0.00911 | 0.045 | 62.1954
5.5 | 0.6334 | 0.00937 | 0.0429 | 67.5987
6 | 0.7124 | 0.00982 | 0.0381 | 72.5458
6.5 | 0.7821 | 0.01017 | 0.0353 | 76.9027
7 | 0.845 | 0.01076 | 0.0336 | 78.5316
7.5 | 0.9118 | 0.01131 | 0.0312 | 80.6189
8 | 0.9681 | 0.01211 | 0.0305 | 79.9422
8.5 | 1.0244 | 0.0129 | 0.0299 | 79.4109
9 | 1.0731 | 0.01395 | 0.0303 | 76.9247
9.5 | 1.1341 | 0.01488 | 0.0284 | 76.2164
10 | 1.1853 | 0.0162 | 0.0276 | 73.1667
10.5 | 1.2295 | 0.01748 | 0.0284 | 70.3375
11 | 1.2804 | 0.0191 | 0.0268 | 67.0366
11.5 | 1.3344 | 0.02057 | 0.0249 | 64.8712
12 | 1.3793 | 0.02262 | 0.0236 | 60.977
12.5 | 1.4235 | 0.02483 | 0.0221 | 57.3298
13 | 1.4363 | 0.02729 | 0.0256 | 52.631
13.5 | 1.4393 | 0.03027 | 0.0297 | 47.5487
14 | 1.4433 | 0.03348 | 0.0332 | 43.1093
14.5 | 1.4433 | 0.03724 | 0.0361 | 38.7567
15 | 1.4398 | 0.04156 | 0.0386 | 34.6439
15.5 | 1.4319 | 0.04639 | 0.0407 | 30.8666
16 | 1.4214 | 0.05169 | 0.0424 | 27.4985
16.5 | 1.4051 | 0.05767 | 0.0436 | 24.3645
17 | 1.3938 | 0.06346 | 0.0443 | 21.9634
17.5 | 1.3682 | 0.07079 | 0.0444 | 19.3276
18 | 1.355 | 0.07716 | 0.0442 | 17.5609
18.5 | 1.331 | 0.08476 | 0.0435 | 15.7032
19 | 1.32 | 0.09124 | 0.0427 | 14.4673

## 55. Re 2M Mach 0.50 (1)
BIGFOIL.COM POLAR EXPORT
NACA35024
NACA35024 |  |  |  | Cl Max: | 1.721 | at alpha= | 12 | deg
JavaFoil+Calcfoil stall+Eppler ext transition |  |  |  | L/D Max: | 82.004 | at alpha= | 5 | deg
Re: | 2000000 |  |  | Cd Min: | 0.00917 | at alpha= | -1.5 | deg
Mach: | 0.5 |  |  | Cl=0 at alpha= | -2.8467 | deg
|  |  |  | @ Cl=0.1, Cd= | 0.010119
|  |  |  | @ Cl=0.4, Cd= | 0.0095467
|  |  |  | @ Cl=0.6, Cd= | 0.0097408
alpha (deg) | Cl | Cd | Cm | Cl/Cd
-17 | -0.831 | 0.15235 | -0.008 | -5.457
-16.5 | -0.801 | 0.14814 | -0.008 | -5.41
-16 | -0.772 | 0.14081 | -0.009 | -5.481
-15.5 | -0.743 | 0.13569 | -0.009 | -5.474
-15 | -0.713 | 0.12994 | -0.009 | -5.487
-14.5 | -0.683 | 0.12372 | -0.009 | -5.522
-14 | -0.654 | 0.11675 | -0.009 | -5.599
-13.5 | -0.63 | 0.10871 | -0.011 | -5.799
-13 | -0.909 | 0.07071 | -0.015 | -12.856
-12.5 | -1.014 | 0.04506 | -0.017 | -22.495
-12 | -1.047 | 0.03386 | -0.019 | -30.921
-11.5 | -1.047 | 0.02756 | -0.02 | -37.977
-11 | -1.028 | 0.02376 | -0.021 | -43.25
-10.5 | -0.995 | 0.02114 | -0.021 | -47.091
-10 | -0.954 | 0.0192 | -0.022 | -49.678
-9.5 | -0.905 | 0.01771 | -0.023 | -51.103
-9 | -0.851 | 0.01632 | -0.024 | -52.149
-8.5 | -0.793 | 0.01534 | -0.024 | -51.67
-8 | -0.731 | 0.01455 | -0.025 | -50.245
-7.5 | -0.666 | 0.01386 | -0.026 | -48.089
-7 | -0.6 | 0.01298 | -0.026 | -46.219
-6.5 | -0.531 | 0.01238 | -0.027 | -42.925
-6 | -0.461 | 0.01256 | -0.028 | -36.732
-5.5 | -0.39 | 0.01212 | -0.028 | -32.195
-5 | -0.318 | 0.01174 | -0.029 | -27.1
-4.5 | -0.245 | 0.01139 | -0.03 | -21.513
-4 | -0.171 | 0.01112 | -0.03 | -15.423
-3.5 | -0.097 | 0.01087 | -0.031 | -8.955
-3 | -0.023 | 0.01064 | -0.032 | -2.135
-2.5 | 0.052 | 0.01042 | -0.032 | 5.013
-2 | 0.127 | 0.00995 | -0.033 | 12.783
-1.5 | 0.202 | 0.00917 | -0.034 | 22.038
-1 | 0.277 | 0.00927 | -0.034 | 29.869
-0.5 | 0.352 | 0.0094 | -0.035 | 37.401
0 | 0.424 | 0.00962 | -0.035 | 44.039
0.5 | 0.497 | 0.00925 | -0.036 | 53.729
1 | 0.57 | 0.00952 | -0.037 | 59.816
1.5 | 0.642 | 0.01005 | -0.037 | 63.885
2 | 0.714 | 0.01038 | -0.038 | 68.738
2.5 | 0.784 | 0.01075 | -0.038 | 72.947
3 | 0.855 | 0.01118 | -0.039 | 76.404
3.5 | 0.924 | 0.01166 | -0.039 | 79.195
4 | 0.992 | 0.01239 | -0.04 | 80.022
4.5 | 1.059 | 0.01302 | -0.04 | 81.338
5 | 1.124 | 0.01371 | -0.041 | 82.004
5.5 | 1.188 | 0.01452 | -0.041 | 81.813
6 | 1.25 | 0.01544 | -0.042 | 80.956
6.5 | 1.31 | 0.01651 | -0.042 | 79.325
7 | 1.367 | 0.01789 | -0.042 | 76.453
7.5 | 1.422 | 0.01934 | -0.043 | 73.535
8 | 1.474 | 0.02103 | -0.043 | 70.092
8.5 | 1.523 | 0.02304 | -0.043 | 66.083
9 | 1.568 | 0.0254 | -0.044 | 61.706
9.5 | 1.608 | 0.02814 | -0.044 | 57.155
10 | 1.644 | 0.03141 | -0.044 | 52.344
10.5 | 1.675 | 0.03525 | -0.044 | 47.513
11 | 1.699 | 0.0397 | -0.044 | 42.799
11.5 | 1.716 | 0.04495 | -0.044 | 38.163
12 | 1.721 | 0.05114 | -0.044 | 33.655
12.5 | 1.713 | 0.05866 | -0.044 | 29.205
13 | 1.685 | 0.06788 | -0.044 | 24.825
13.5 | 1.62 | 0.07991 | -0.043 | 20.272
14 | 1.463 | 0.09848 | -0.043 | 14.853
14.5 | 1.086 | 0.12212 | -0.042 | 8.891
15 | 1.109 | 0.1285 | -0.042 | 8.632
15.5 | 1.089 | 0.14911 | -0.034 | 7.304
16 | 1.132 | 0.15292 | -0.037 | 7.403
16.5 | 1.151 | 0.1594 | -0.036 | 7.223
17 | 1.177 | 0.16303 | -0.036 | 7.22

## 56. Re 2M Mach 0.50 (2)
BIGFOIL.COM POLAR EXPORT
NACA35024
NACA35024 |  |  |  | Cl Max: | 1.2192 | at alpha= | 12 | deg
XFOIL ncrit=9 |  |  |  | L/D Max: | 52.9131 | at alpha= | 6.5 | deg
Re: | 2000000 |  |  | Cd Min: | 0.15716 | at alpha= | -20 | deg
Mach: | 0.5 |  |  | Cl=0 at alpha= | -3.8611 | deg
|  |  |  | @ Cl=0.1, Cd= | 0.0091229
|  |  |  | @ Cl=0.4, Cd= | 0.010365
|  |  |  | @ Cl=0.6, Cd= | 0.012165
alpha (deg) | Cl | Cd | Cm | Cl/Cd
-20 | -0.6181 | 0.15716 | -0.0557 | -3.9329
-19.5 | -0.6387 | 0.14709 | -0.0607 | -4.3422
-19 | -0.6734 | 0.1357 | -0.0664 | -4.9624
-18.5 | -0.6875 | 0.12409 | -0.0754 | -5.5403
-18 | -0.6994 | 0.1123 | -0.0853 | -6.228
-17.5 | -0.72 | 0.10061 | -0.0943 | -7.1563
-17 | -0.7462 | 0.08912 | -0.1027 | -8.373
-16.5 | -0.7742 | 0.07785 | -0.1107 | -9.9448
-16 | -0.7981 | 0.06811 | -0.1161 | -11.7178
-15.5 | -0.8156 | 0.05898 | -0.1211 | -13.8284
-15 | -0.8174 | 0.05101 | -0.1259 | -16.0243
-14.5 | -0.8154 | 0.04364 | -0.13 | -18.6847
-13.5 | -0.7568 | 0.03302 | -0.1362 | -22.9194
-13 | -0.7182 | 0.02885 | -0.1386 | -24.8943
-12.5 | -0.6848 | 0.02605 | -0.1373 | -26.2879
-12 | -0.6489 | 0.02356 | -0.1358 | -27.5424
-11.5 | -0.6041 | 0.02146 | -0.1349 | -28.15
-10.5 | -0.4896 | 0.01807 | -0.1356 | -27.0946
-10 | -0.4424 | 0.01678 | -0.1334 | -26.3647
-9.5 | -0.3971 | 0.01576 | -0.1301 | -25.1967
-9 | -0.357 | 0.01481 | -0.1259 | -24.1053
-8.5 | -0.318 | 0.01402 | -0.1211 | -22.6819
-8 | -0.2792 | 0.01338 | -0.1159 | -20.867
-7.5 | -0.2425 | 0.01278 | -0.1102 | -18.975
-7 | -0.2072 | 0.01227 | -0.104 | -16.8867
-6 | -0.1351 | 0.01145 | -0.0914 | -11.7991
-5.5 | -0.1018 | 0.01115 | -0.0845 | -9.13
-5 | -0.0669 | 0.01085 | -0.0776 | -6.1659
-4 | -0.0065 | 0.0104 | -0.062 | -0.625
-3.5 | 0.0169 | 0.01022 | -0.0528 | 1.6536
-3 | 0.0209 | 0.01008 | -0.0397 | 2.0734
-2.5 | 0.0298 | 0.00992 | -0.0275 | 3.004
-2 | 0.0307 | 0.00983 | -0.0137 | 3.1231
-1 | 0.0736 | 0.00941 | 0.0054 | 7.8215
-0.5 | 0.0927 | 0.00914 | 0.0152 | 10.1422
0 | 0.1268 | 0.00906 | 0.0222 | 13.9956
0.5 | 0.1653 | 0.00907 | 0.0283 | 18.2249
1 | 0.2044 | 0.00926 | 0.0342 | 22.0734
1.5 | 0.2489 | 0.00937 | 0.0391 | 26.5635
2 | 0.2923 | 0.0096 | 0.044 | 30.4479
2.5 | 0.3361 | 0.0099 | 0.0487 | 33.9495
3 | 0.3839 | 0.0102 | 0.0526 | 37.6373
3.5 | 0.4277 | 0.01065 | 0.0569 | 40.1596
4 | 0.4805 | 0.011 | 0.0596 | 43.6818
4.5 | 0.536 | 0.01157 | 0.0614 | 46.3267
5 | 0.607 | 0.01223 | 0.0601 | 49.6321
5.5 | 0.6742 | 0.01305 | 0.0593 | 51.6628
6 | 0.7346 | 0.01396 | 0.0597 | 52.6218
6.5 | 0.7974 | 0.01507 | 0.0594 | 52.9131
7 | 0.8633 | 0.0165 | 0.0581 | 52.3212
7.5 | 0.926 | 0.01834 | 0.0567 | 50.4907
8 | 0.9843 | 0.02041 | 0.0558 | 48.2264
8.5 | 1.0254 | 0.02294 | 0.0568 | 44.6992
9 | 1.0777 | 0.02572 | 0.0553 | 41.9012
9.5 | 1.115 | 0.02922 | 0.0548 | 38.1588
10 | 1.1457 | 0.03281 | 0.0554 | 34.9192
10.5 | 1.1686 | 0.03778 | 0.0538 | 30.9317
11 | 1.1983 | 0.0423 | 0.0521 | 28.3286
11.5 | 1.2082 | 0.04828 | 0.0504 | 25.0249
12 | 1.2192 | 0.05444 | 0.0482 | 22.3953
12.5 | 1.1987 | 0.06034 | 0.0507 | 19.8658
13 | 1.1831 | 0.06619 | 0.0526 | 17.8743
13.5 | 1.1655 | 0.07246 | 0.0539 | 16.0847
14 | 1.1481 | 0.07902 | 0.0546 | 14.5292
14.5 | 1.1379 | 0.08522 | 0.055 | 13.3525
15 | 1.1171 | 0.09258 | 0.0545 | 12.0663
15.5 | 1.1145 | 0.09851 | 0.0543 | 11.3136
16 | 1.1012 | 0.10559 | 0.0533 | 10.429
16.5 | 1.0924 | 0.11242 | 0.0521 | 9.7171
17 | 1.0857 | 0.11924 | 0.0506 | 9.1052

## 57. Re 3M Mach 0.00 (1)
BIGFOIL.COM POLAR EXPORT
NACA35024
NACA35024 |  |  |  | Cl Max: | 2.228 | at alpha= | 20 | deg
JavaFoil+Calcfoil stall+Eppler ext transition |  |  |  | L/D Max: | 108.626 | at alpha= | 8 | deg
Re: | 3000000 |  |  | Cd Min: | 0.00691 | at alpha= | -1.5 | deg
Mach: | 0 |  |  | Cl=0 at alpha= | -2.8462 | deg
|  |  |  | @ Cl=0.1, Cd= | 0.0073417
|  |  |  | @ Cl=0.4, Cd= | 0.0079208
|  |  |  | @ Cl=0.6, Cd= | 0.0085767
alpha (deg) | Cl | Cd | Cm | Cl/Cd
-20 | -1.64 | 0.0509 | -0.008 | -32.231
-19.5 | -1.627 | 0.0458 | -0.009 | -35.518
-19 | -1.609 | 0.04138 | -0.009 | -38.889
-18.5 | -1.59 | 0.03737 | -0.01 | -42.545
-18 | -1.568 | 0.03387 | -0.011 | -46.285
-17.5 | -1.543 | 0.03073 | -0.011 | -50.218
-17 | -1.516 | 0.02799 | -0.012 | -54.174
-16.5 | -1.486 | 0.02565 | -0.012 | -57.94
-16 | -1.454 | 0.02366 | -0.013 | -61.463
-15.5 | -1.419 | 0.02188 | -0.013 | -64.854
-15 | -1.382 | 0.02027 | -0.014 | -68.177
-14.5 | -1.342 | 0.01909 | -0.014 | -70.262
-14 | -1.299 | 0.01779 | -0.015 | -73.009
-13.5 | -1.254 | 0.01684 | -0.016 | -74.513
-13 | -1.208 | 0.01597 | -0.016 | -75.631
-12.5 | -1.159 | 0.01524 | -0.017 | -76.087
-12 | -1.109 | 0.01458 | -0.017 | -76.044
-11.5 | -1.057 | 0.01402 | -0.018 | -75.372
-11 | -1.003 | 0.0135 | -0.018 | -74.298
-10.5 | -0.948 | 0.01307 | -0.019 | -72.559
-10 | -0.892 | 0.01266 | -0.02 | -70.452
-9.5 | -0.834 | 0.01204 | -0.02 | -69.289
-9 | -0.775 | 0.01172 | -0.021 | -66.155
-8.5 | -0.716 | 0.01142 | -0.021 | -62.667
-8 | -0.655 | 0.01119 | -0.022 | -58.586
-7.5 | -0.594 | 0.01093 | -0.022 | -54.374
-7 | -0.532 | 0.0107 | -0.023 | -49.736
-6.5 | -0.47 | 0.01012 | -0.024 | -46.394
-6 | -0.406 | 0.00989 | -0.024 | -41.086
-5.5 | -0.343 | 0.00968 | -0.025 | -35.409
-5 | -0.279 | 0.00949 | -0.025 | -29.397
-4.5 | -0.215 | 0.00931 | -0.026 | -23.051
-4 | -0.15 | 0.00883 | -0.026 | -16.972
-3.5 | -0.085 | 0.00866 | -0.027 | -9.809
-3 | -0.02 | 0.00851 | -0.028 | -2.328
-2.5 | 0.045 | 0.00755 | -0.028 | 6.027
-2 | 0.111 | 0.0073 | -0.029 | 15.168
-1.5 | 0.176 | 0.00691 | -0.029 | 25.47
-1 | 0.241 | 0.00771 | -0.03 | 31.3
-0.5 | 0.306 | 0.00777 | -0.03 | 39.412
0 | 0.37 | 0.00787 | -0.031 | 47.094
0.5 | 0.435 | 0.00798 | -0.031 | 54.531
1 | 0.499 | 0.00836 | -0.032 | 59.707
1.5 | 0.563 | 0.00849 | -0.032 | 66.321
2 | 0.627 | 0.00864 | -0.033 | 72.572
2.5 | 0.691 | 0.00879 | -0.033 | 78.583
3 | 0.754 | 0.00898 | -0.034 | 83.963
3.5 | 0.816 | 0.00918 | -0.034 | 88.96
4 | 0.879 | 0.00941 | -0.035 | 93.354
4.5 | 0.941 | 0.00985 | -0.035 | 95.489
5 | 1.002 | 0.01012 | -0.036 | 99.055
5.5 | 1.063 | 0.01042 | -0.036 | 102.003
6 | 1.123 | 0.01076 | -0.037 | 104.366
6.5 | 1.182 | 0.01112 | -0.037 | 106.325
7 | 1.241 | 0.01152 | -0.038 | 107.688
7.5 | 1.299 | 0.01199 | -0.038 | 108.319
8 | 1.356 | 0.01248 | -0.039 | 108.626
8.5 | 1.412 | 0.01306 | -0.039 | 108.093
9 | 1.466 | 0.01385 | -0.039 | 105.867
9.5 | 1.52 | 0.01454 | -0.04 | 104.549
10 | 1.572 | 0.01537 | -0.04 | 102.277
10.5 | 1.623 | 0.01623 | -0.04 | 99.95
11 | 1.672 | 0.01726 | -0.041 | 96.854
11.5 | 1.719 | 0.01841 | -0.041 | 93.387
12 | 1.765 | 0.0197 | -0.041 | 89.56
12.5 | 1.808 | 0.02117 | -0.042 | 85.414
13 | 1.85 | 0.02279 | -0.042 | 81.184
13.5 | 1.89 | 0.02464 | -0.042 | 76.716
14 | 1.928 | 0.02665 | -0.042 | 72.341
14.5 | 1.964 | 0.02895 | -0.042 | 67.845
15 | 1.998 | 0.03142 | -0.043 | 63.595
15.5 | 2.03 | 0.03413 | -0.043 | 59.475
16 | 2.06 | 0.03706 | -0.043 | 55.574
16.5 | 2.088 | 0.04023 | -0.043 | 51.901
17 | 2.114 | 0.04366 | -0.043 | 48.414
17.5 | 2.138 | 0.04725 | -0.043 | 45.242
18 | 2.16 | 0.05103 | -0.043 | 42.328
18.5 | 2.18 | 0.055 | -0.044 | 39.636
19 | 2.198 | 0.05923 | -0.044 | 37.1
19.5 | 2.214 | 0.0636 | -0.044 | 34.809
20 | 2.228 | 0.06807 | -0.044 | 32.731

## 58. Re 3M Mach 0.00 (2)
BIGFOIL.COM POLAR EXPORT
NACA35024
NACA35024 |  |  |  | Cl Max: | 1.0691 | at alpha= | 9 | deg
XFOIL ncrit=9 |  |  |  | L/D Max: | 99.5438 | at alpha= | 9 | deg
Re: | 3000000 |  |  | Cd Min: | 0.03591 | at alpha= | -20 | deg
Mach: | 0 |  |  | Cl=0 at alpha= | -2.9657 | deg
|  |  |  | @ Cl=0.1, Cd= | 0.007366
|  |  |  | @ Cl=0.4, Cd= | 0.0073248
|  |  |  | @ Cl=0.6, Cd= | 0.0078575
alpha (deg) | Cl | Cd | Cm | Cl/Cd
-20 | -1.3872 | 0.03591 | -0.0766 | -38.6299
-19.5 | -1.3773 | 0.03321 | -0.0743 | -41.4724
-19 | -1.3488 | 0.03024 | -0.0757 | -44.6032
-18.5 | -1.3106 | 0.02785 | -0.0776 | -47.0592
-18 | -1.2688 | 0.02582 | -0.0795 | -49.1402
-17.5 | -1.2251 | 0.02394 | -0.0813 | -51.1738
-17 | -1.1807 | 0.02209 | -0.0832 | -53.4495
-16.5 | -1.144 | 0.02048 | -0.0827 | -55.8594
-16 | -1.0975 | 0.01912 | -0.0836 | -57.4006
-15.5 | -1.0521 | 0.01763 | -0.0846 | -59.6767
-15 | -1.0105 | 0.01651 | -0.0841 | -61.2053
-14.5 | -0.9551 | 0.01545 | -0.086 | -61.8188
-14 | -0.9024 | 0.01452 | -0.0873 | -62.1488
-13.5 | -0.8545 | 0.01389 | -0.0872 | -61.5191
-13 | -0.8105 | 0.0132 | -0.0864 | -61.4015
-12.5 | -0.7611 | 0.01269 | -0.0864 | -59.9764
-12 | -0.7057 | 0.01216 | -0.0875 | -58.0345
-11.5 | -0.63 | 0.01172 | -0.0926 | -53.7543
-11 | -0.5754 | 0.01126 | -0.0934 | -51.1012
-10.5 | -0.5281 | 0.0109 | -0.0925 | -48.4495
-10 | -0.4858 | 0.01059 | -0.0904 | -45.8735
-9.5 | -0.4471 | 0.01028 | -0.0875 | -43.4922
-9 | -0.4086 | 0.01003 | -0.0844 | -40.7378
-8.5 | -0.3729 | 0.00977 | -0.0806 | -38.1679
-8 | -0.3371 | 0.00955 | -0.0768 | -35.2984
-7.5 | -0.3007 | 0.00938 | -0.0729 | -32.0576
-7 | -0.266 | 0.00919 | -0.0687 | -28.9445
-6.5 | -0.23 | 0.00899 | -0.0647 | -25.584
-6 | -0.1951 | 0.00882 | -0.0603 | -22.1202
-5.5 | -0.1601 | 0.0087 | -0.0559 | -18.4023
-5 | -0.126 | 0.00853 | -0.0513 | -14.7714
-4.5 | -0.0919 | 0.00842 | -0.0466 | -10.9145
-4 | -0.0595 | 0.0083 | -0.0416 | -7.1687
-3 | -0.0023 | 0.0081 | -0.0297 | -0.28395
-2.5 | 0.0312 | 0.00799 | -0.0249 | 3.9049
-2 | 0.0618 | 0.00781 | -0.0194 | 7.9129
-1.5 | 0.083 | 0.00755 | -0.0119 | 10.9934
-1 | 0.1061 | 0.0073 | -0.0049 | 14.5342
-0.5 | 0.1405 | 0.00715 | -0.0003 | 19.6503
0 | 0.1755 | 0.00707 | 0.0043 | 24.8232
0.5 | 0.2126 | 0.00711 | 0.0084 | 29.9015
1 | 0.254 | 0.00708 | 0.0116 | 35.8757
1.5 | 0.2924 | 0.00712 | 0.0153 | 41.0674
2 | 0.3323 | 0.0072 | 0.0187 | 46.1528
2.5 | 0.3747 | 0.00724 | 0.0216 | 51.7541
3 | 0.4135 | 0.00737 | 0.0251 | 56.1058
3.5 | 0.456 | 0.00745 | 0.0278 | 61.2081
4 | 0.4958 | 0.00751 | 0.031 | 66.0186
4.5 | 0.5352 | 0.00766 | 0.0342 | 69.8695
5 | 0.5855 | 0.00779 | 0.0351 | 75.1605
5.5 | 0.6392 | 0.00804 | 0.0351 | 79.5025
6 | 0.7118 | 0.00827 | 0.0311 | 86.0701
6.5 | 0.7813 | 0.00859 | 0.0276 | 90.9546
7 | 0.8406 | 0.00887 | 0.0263 | 94.7689
7.5 | 0.8962 | 0.00924 | 0.0257 | 96.9913
8 | 0.9528 | 0.00965 | 0.0247 | 98.7358
8.5 | 1.0097 | 0.01015 | 0.0236 | 99.4778
9 | 1.0691 | 0.01074 | 0.0217 | 99.5438

## 59. Re 3M Mach 0.10 (1)
BIGFOIL.COM POLAR EXPORT
NACA35024
NACA35024 |  |  |  | Cl Max: | 2.217 | at alpha= | 20 | deg
JavaFoil+Calcfoil stall+Eppler ext transition |  |  |  | L/D Max: | 107.698 | at alpha= | 7.5 | deg
Re: | 3000000 |  |  | Cd Min: | 0.00666 | at alpha= | -1.5 | deg
Mach: | 0.1 |  |  | Cl=0 at alpha= | -2.8485 | deg
|  |  |  | @ Cl=0.1, Cd= | 0.0073955
|  |  |  | @ Cl=0.4, Cd= | 0.0079474
|  |  |  | @ Cl=0.6, Cd= | 0.0085997
alpha (deg) | Cl | Cd | Cm | Cl/Cd
-20 | -1.624 | 0.05391 | -0.008 | -30.132
-19.5 | -1.613 | 0.04838 | -0.009 | -33.334
-19 | -1.598 | 0.04345 | -0.009 | -36.778
-18.5 | -1.58 | 0.03919 | -0.01 | -40.319
-18 | -1.56 | 0.03536 | -0.011 | -44.115
-17.5 | -1.537 | 0.03201 | -0.011 | -48.004
-17 | -1.511 | 0.02908 | -0.012 | -51.962
-16.5 | -1.483 | 0.0265 | -0.012 | -55.972
-16 | -1.452 | 0.02436 | -0.013 | -59.616
-15.5 | -1.418 | 0.02246 | -0.013 | -63.146
-15 | -1.382 | 0.02091 | -0.014 | -66.076
-14.5 | -1.342 | 0.01951 | -0.015 | -68.797
-14 | -1.3 | 0.01818 | -0.015 | -71.541
-13.5 | -1.256 | 0.01716 | -0.016 | -73.232
-13 | -1.21 | 0.01625 | -0.016 | -74.5
-12.5 | -1.162 | 0.01548 | -0.017 | -75.083
-12 | -1.112 | 0.01478 | -0.017 | -75.226
-11.5 | -1.06 | 0.01417 | -0.018 | -74.818
-11 | -1.006 | 0.01366 | -0.019 | -73.666
-10.5 | -0.951 | 0.01318 | -0.019 | -72.165
-10 | -0.895 | 0.01276 | -0.02 | -70.153
-9.5 | -0.837 | 0.01212 | -0.02 | -69.087
-9 | -0.779 | 0.0118 | -0.021 | -65.998
-8.5 | -0.719 | 0.01153 | -0.021 | -62.366
-8 | -0.658 | 0.01124 | -0.022 | -58.559
-7.5 | -0.597 | 0.011 | -0.023 | -54.221
-7 | -0.535 | 0.01074 | -0.023 | -49.789
-6.5 | -0.472 | 0.01018 | -0.024 | -46.349
-6 | -0.408 | 0.00995 | -0.024 | -41.05
-5.5 | -0.344 | 0.00973 | -0.025 | -35.406
-5 | -0.28 | 0.00952 | -0.025 | -29.419
-4.5 | -0.216 | 0.00935 | -0.026 | -23.043
-4 | -0.151 | 0.00887 | -0.027 | -16.969
-3.5 | -0.085 | 0.0087 | -0.027 | -9.813
-3 | -0.02 | 0.00854 | -0.028 | -2.33
-2.5 | 0.046 | 0.00757 | -0.028 | 6.036
-2 | 0.111 | 0.00736 | -0.029 | 15.122
-1.5 | 0.177 | 0.00666 | -0.029 | 26.555
-1 | 0.242 | 0.00774 | -0.03 | 31.328
-0.5 | 0.308 | 0.0078 | -0.03 | 39.469
0 | 0.372 | 0.0079 | -0.031 | 47.098
0.5 | 0.437 | 0.00801 | -0.032 | 54.54
1 | 0.502 | 0.00814 | -0.032 | 61.617
1.5 | 0.566 | 0.00852 | -0.033 | 66.466
2 | 0.63 | 0.00867 | -0.033 | 72.65
2.5 | 0.694 | 0.00885 | -0.034 | 78.413
3 | 0.757 | 0.00904 | -0.034 | 83.76
3.5 | 0.82 | 0.00924 | -0.035 | 88.726
4 | 0.883 | 0.00948 | -0.035 | 93.068
4.5 | 0.945 | 0.00974 | -0.036 | 97.052
5 | 1.006 | 0.01022 | -0.036 | 98.505
5.5 | 1.067 | 0.01052 | -0.037 | 101.461
6 | 1.128 | 0.01084 | -0.037 | 103.988
6.5 | 1.187 | 0.01123 | -0.038 | 105.749
7 | 1.246 | 0.01163 | -0.038 | 107.119
7.5 | 1.304 | 0.01211 | -0.038 | 107.698
8 | 1.361 | 0.01264 | -0.039 | 107.636
8.5 | 1.417 | 0.01322 | -0.039 | 107.193
9 | 1.472 | 0.01403 | -0.04 | 104.87
9.5 | 1.525 | 0.01478 | -0.04 | 103.186
10 | 1.577 | 0.01561 | -0.04 | 101.048
10.5 | 1.627 | 0.01651 | -0.041 | 98.55
11 | 1.676 | 0.0176 | -0.041 | 95.256
11.5 | 1.724 | 0.01878 | -0.041 | 91.786
12 | 1.769 | 0.02015 | -0.042 | 87.757
12.5 | 1.812 | 0.02166 | -0.042 | 83.675
13 | 1.854 | 0.02337 | -0.042 | 79.328
13.5 | 1.893 | 0.02529 | -0.042 | 74.858
14 | 1.93 | 0.02741 | -0.042 | 70.425
14.5 | 1.966 | 0.02978 | -0.043 | 66.005
15 | 1.999 | 0.03237 | -0.043 | 61.758
15.5 | 2.03 | 0.03517 | -0.043 | 57.724
16 | 2.059 | 0.03822 | -0.043 | 53.875
16.5 | 2.086 | 0.04151 | -0.043 | 50.264
17 | 2.111 | 0.04504 | -0.043 | 46.866
17.5 | 2.134 | 0.04881 | -0.043 | 43.726
18 | 2.155 | 0.05273 | -0.044 | 40.876
18.5 | 2.173 | 0.05689 | -0.044 | 38.207
19 | 2.19 | 0.06124 | -0.044 | 35.759
19.5 | 2.204 | 0.06574 | -0.044 | 33.527
20 | 2.217 | 0.07042 | -0.044 | 31.48

## 60. Re 3M Mach 0.10 (2)
BIGFOIL.COM POLAR EXPORT
NACA35024
NACA35024 |  |  |  | Cl Max: | 1.5494 | at alpha= | 15.5 | deg
XFOIL ncrit=9 |  |  |  | L/D Max: | 98.0523 | at alpha= | 8.5 | deg
Re: | 3000000 |  |  | Cd Min: | 0.07995 | at alpha= | 20 | deg
Mach: | 0.1 |  |  | Cl=0 at alpha= | -2.9784 | deg
|  |  |  | @ Cl=0.1, Cd= | 0.0074025
|  |  |  | @ Cl=0.4, Cd= | 0.0073762
|  |  |  | @ Cl=0.6, Cd= | 0.0079223
alpha (deg) | Cl | Cd | Cm | Cl/Cd
-20 | -1.3817 | 0.03765 | -0.0787 | -36.6985
-19.5 | -1.3719 | 0.03478 | -0.0766 | -39.4451
-19 | -1.3456 | 0.03172 | -0.0777 | -42.4212
-18.5 | -1.3097 | 0.02905 | -0.0796 | -45.0843
-18 | -1.2691 | 0.02682 | -0.0814 | -47.3192
-17.5 | -1.2235 | 0.02498 | -0.0833 | -48.9792
-17 | -1.1804 | 0.02293 | -0.0852 | -51.4784
-16.5 | -1.1447 | 0.02112 | -0.0847 | -54.1998
-16 | -1.0993 | 0.01965 | -0.0855 | -55.944
-15.5 | -1.0524 | 0.01819 | -0.0866 | -57.856
-15 | -1.0119 | 0.01692 | -0.086 | -59.805
-14.5 | -0.9557 | 0.01585 | -0.0879 | -60.2965
-14 | -0.903 | 0.01484 | -0.0892 | -60.8491
-13.5 | -0.8564 | 0.01412 | -0.0889 | -60.6516
-13 | -0.8109 | 0.01346 | -0.0882 | -60.2452
-12.5 | -0.763 | 0.01287 | -0.0879 | -59.2852
-12 | -0.7076 | 0.01236 | -0.0888 | -57.2492
-11.5 | -0.6317 | 0.01188 | -0.0939 | -53.1734
-11 | -0.5769 | 0.01139 | -0.0947 | -50.6497
-10.5 | -0.5277 | 0.01104 | -0.094 | -47.7989
-9.5 | -0.446 | 0.01038 | -0.089 | -42.9672
-9 | -0.4079 | 0.01011 | -0.0857 | -40.3462
-8.5 | -0.3719 | 0.00984 | -0.082 | -37.7947
-8 | -0.336 | 0.00962 | -0.078 | -34.9272
-7 | -0.2651 | 0.00924 | -0.0698 | -28.6905
-6.5 | -0.2289 | 0.00905 | -0.0657 | -25.2928
-6 | -0.1936 | 0.00887 | -0.0613 | -21.8264
-5.5 | -0.1581 | 0.00874 | -0.057 | -18.0892
-5 | -0.1239 | 0.00859 | -0.0523 | -14.4237
-4.5 | -0.0897 | 0.00847 | -0.0475 | -10.5903
-4 | -0.0571 | 0.00834 | -0.0424 | -6.8465
-3.5 | -0.0325 | 0.0083 | -0.0356 | -3.9157
-3 | -0.0014 | 0.00814 | -0.0301 | -0.17199
-2.5 | 0.031 | 0.00803 | -0.0249 | 3.8605
-2 | 0.0611 | 0.00784 | -0.0192 | 7.7934
-1.5 | 0.0818 | 0.00759 | -0.0116 | 10.7773
-1 | 0.1051 | 0.00735 | -0.0046 | 14.2993
-0.5 | 0.1398 | 0.00718 | 0.0001 | 19.4708
0 | 0.1741 | 0.00711 | 0.0049 | 24.4866
0.5 | 0.2119 | 0.00715 | 0.0089 | 29.6364
1 | 0.2536 | 0.00712 | 0.0121 | 35.618
1.5 | 0.2915 | 0.00717 | 0.016 | 40.6555
2 | 0.3324 | 0.00724 | 0.0193 | 45.9116
2.5 | 0.3742 | 0.00729 | 0.0224 | 51.3306
3 | 0.4131 | 0.00742 | 0.0259 | 55.6739
3.5 | 0.4567 | 0.00749 | 0.0285 | 60.9746
4 | 0.4959 | 0.00757 | 0.0319 | 65.5086
4.5 | 0.5371 | 0.00771 | 0.0348 | 69.6628
5 | 0.5879 | 0.00786 | 0.0357 | 74.7964
5.5 | 0.6423 | 0.00814 | 0.0356 | 78.9066
6 | 0.718 | 0.00836 | 0.0311 | 85.8852
6.5 | 0.7844 | 0.0087 | 0.0284 | 90.1609
7 | 0.8439 | 0.00897 | 0.0271 | 94.0803
7.5 | 0.8982 | 0.00939 | 0.0268 | 95.655
8 | 0.9563 | 0.00979 | 0.0256 | 97.6813
8.5 | 1.0119 | 0.01032 | 0.0248 | 98.0523
9 | 1.0723 | 0.01094 | 0.0229 | 98.0165
9.5 | 1.1159 | 0.01165 | 0.0242 | 95.7854
10 | 1.1719 | 0.01244 | 0.0228 | 94.2042
10.5 | 1.2224 | 0.01339 | 0.0221 | 91.292
11 | 1.2712 | 0.01429 | 0.0218 | 88.9573
11.5 | 1.3093 | 0.01555 | 0.023 | 84.1994
12 | 1.3621 | 0.0166 | 0.0214 | 82.0542
12.5 | 1.4081 | 0.01803 | 0.0202 | 78.0976
13 | 1.4522 | 0.0196 | 0.0192 | 74.0918
13.5 | 1.4962 | 0.02121 | 0.018 | 70.5422
14 | 1.524 | 0.02348 | 0.0186 | 64.9063
14.5 | 1.5368 | 0.02552 | 0.0222 | 60.2194
15 | 1.5377 | 0.02856 | 0.0262 | 53.841
15.5 | 1.5494 | 0.03118 | 0.0288 | 49.6921
16 | 1.5475 | 0.03491 | 0.0317 | 44.3283
16.5 | 1.5489 | 0.03866 | 0.0339 | 40.0647
17 | 1.5405 | 0.04335 | 0.036 | 35.5363
17.5 | 1.5333 | 0.04819 | 0.0375 | 31.8178
18 | 1.5201 | 0.05383 | 0.0385 | 28.2389
18.5 | 1.5074 | 0.05962 | 0.0391 | 25.2835
19 | 1.491 | 0.06591 | 0.0394 | 22.6218
19.5 | 1.4675 | 0.07318 | 0.0391 | 20.0533
20 | 1.4502 | 0.07995 | 0.0385 | 18.1388

## 61. Re 3M Mach 0.25 (1)
BIGFOIL.COM POLAR EXPORT
NACA35024
NACA35024 |  |  |  | Cl Max: | 2.124 | at alpha= | 19.5 | deg
JavaFoil+Calcfoil stall+Eppler ext transition |  |  |  | L/D Max: | 103.177 | at alpha= | 7.5 | deg
Re: | 3000000 |  |  | Cd Min: | 0.00757 | at alpha= | -1.5 | deg
Mach: | 0.25 |  |  | Cl=0 at alpha= | -2.8508 | deg
|  |  |  | @ Cl=0.1, Cd= | 0.0080401
|  |  |  | @ Cl=0.4, Cd= | 0.0081227
|  |  |  | @ Cl=0.6, Cd= | 0.0085755
alpha (deg) | Cl | Cd | Cm | Cl/Cd
-20 | -1.496 | 0.07734 | -0.008 | -19.347
-19.5 | -1.501 | 0.06829 | -0.009 | -21.988
-19 | -1.502 | 0.06028 | -0.009 | -24.914
-18.5 | -1.499 | 0.05308 | -0.01 | -28.237
-18 | -1.492 | 0.04693 | -0.011 | -31.792
-17.5 | -1.481 | 0.04156 | -0.011 | -35.643
-17 | -1.467 | 0.03685 | -0.012 | -39.805
-16.5 | -1.449 | 0.03285 | -0.012 | -44.116
-16 | -1.428 | 0.02937 | -0.013 | -48.617
-15.5 | -1.402 | 0.02653 | -0.014 | -52.866
-15 | -1.373 | 0.02414 | -0.014 | -56.878
-14.5 | -1.339 | 0.02217 | -0.015 | -60.395
-14 | -1.303 | 0.02049 | -0.015 | -63.57
-13.5 | -1.263 | 0.01906 | -0.016 | -66.238
-13 | -1.22 | 0.01786 | -0.017 | -68.305
-12.5 | -1.175 | 0.01683 | -0.017 | -69.798
-12 | -1.126 | 0.01595 | -0.018 | -70.608
-11.5 | -1.076 | 0.01517 | -0.018 | -70.896
-11 | -1.023 | 0.01451 | -0.019 | -70.506
-10.5 | -0.969 | 0.01372 | -0.02 | -70.592
-10 | -0.912 | 0.0132 | -0.02 | -69.131
-9.5 | -0.855 | 0.01273 | -0.021 | -67.124
-9 | -0.795 | 0.01232 | -0.021 | -64.56
-8.5 | -0.735 | 0.01201 | -0.022 | -61.175
-8 | -0.673 | 0.0117 | -0.023 | -57.556
-7.5 | -0.611 | 0.0111 | -0.023 | -55.048
-7 | -0.548 | 0.01078 | -0.024 | -50.775
-6.5 | -0.483 | 0.0105 | -0.024 | -46.05
-6 | -0.419 | 0.01023 | -0.025 | -40.926
-5.5 | -0.353 | 0.00999 | -0.026 | -35.345
-5 | -0.287 | 0.00948 | -0.026 | -30.328
-4.5 | -0.221 | 0.00925 | -0.027 | -23.9
-4 | -0.155 | 0.00907 | -0.027 | -17.041
-3.5 | -0.088 | 0.00891 | -0.028 | -9.835
-3 | -0.02 | 0.00843 | -0.028 | -2.425
-2.5 | 0.047 | 0.00823 | -0.029 | 5.704
-2 | 0.114 | 0.00799 | -0.03 | 14.31
-1.5 | 0.182 | 0.00757 | -0.03 | 24.005
-1 | 0.249 | 0.00763 | -0.031 | 32.605
-0.5 | 0.316 | 0.00799 | -0.031 | 39.561
0 | 0.382 | 0.00809 | -0.032 | 47.245
0.5 | 0.448 | 0.00821 | -0.032 | 54.614
1 | 0.515 | 0.00836 | -0.033 | 61.581
1.5 | 0.581 | 0.00852 | -0.033 | 68.113
2 | 0.646 | 0.00871 | -0.034 | 74.221
2.5 | 0.711 | 0.00914 | -0.035 | 77.833
3 | 0.776 | 0.00934 | -0.035 | 83.127
3.5 | 0.841 | 0.00957 | -0.036 | 87.789
4 | 0.904 | 0.00985 | -0.036 | 91.852
4.5 | 0.968 | 0.01014 | -0.037 | 95.457
5 | 1.03 | 0.01047 | -0.037 | 98.386
5.5 | 1.092 | 0.01102 | -0.038 | 99.138
6 | 1.154 | 0.01143 | -0.038 | 100.924
6.5 | 1.214 | 0.01185 | -0.038 | 102.484
7 | 1.273 | 0.01236 | -0.039 | 103.029
7.5 | 1.332 | 0.01291 | -0.039 | 103.177
8 | 1.389 | 0.01354 | -0.04 | 102.595
8.5 | 1.445 | 0.01424 | -0.04 | 101.419
9 | 1.499 | 0.01506 | -0.041 | 99.546
9.5 | 1.552 | 0.01599 | -0.041 | 97.072
10 | 1.603 | 0.01713 | -0.041 | 93.582
10.5 | 1.652 | 0.01832 | -0.041 | 90.177
11 | 1.7 | 0.01962 | -0.042 | 86.654
11.5 | 1.745 | 0.02117 | -0.042 | 82.425
12 | 1.788 | 0.02287 | -0.042 | 78.198
12.5 | 1.829 | 0.02482 | -0.043 | 73.689
13 | 1.867 | 0.02699 | -0.043 | 69.192
13.5 | 1.903 | 0.0294 | -0.043 | 64.737
14 | 1.937 | 0.03209 | -0.043 | 60.364
14.5 | 1.968 | 0.03507 | -0.043 | 56.116
15 | 1.996 | 0.0383 | -0.043 | 52.121
15.5 | 2.022 | 0.04185 | -0.043 | 48.322
16 | 2.045 | 0.04567 | -0.044 | 44.777
16.5 | 2.066 | 0.04974 | -0.044 | 41.527
17 | 2.083 | 0.05407 | -0.044 | 38.521
17.5 | 2.098 | 0.05869 | -0.044 | 35.737
18 | 2.11 | 0.06356 | -0.044 | 33.188
18.5 | 2.117 | 0.06867 | -0.044 | 30.833
19 | 2.122 | 0.07403 | -0.044 | 28.67
19.5 | 2.124 | 0.07967 | -0.044 | 26.665
20 | 2.123 | 0.08555 | -0.044 | 24.82

## 62. Re 3M Mach 0.25 (2)
BIGFOIL.COM POLAR EXPORT
NACA35024
NACA35024 |  |  |  | Cl Max: | 1.5061 | at alpha= | 15 | deg
XFOIL ncrit=9 |  |  |  | L/D Max: | 90.9252 | at alpha= | 8 | deg
Re: | 3000000 |  |  | Cd Min: | 0.10016 | at alpha= | 20 | deg
Mach: | 0.25 |  |  | Cl=0 at alpha= | -3.0764 | deg
|  |  |  | @ Cl=0.1, Cd= | 0.0076368
|  |  |  | @ Cl=0.4, Cd= | 0.0076486
|  |  |  | @ Cl=0.6, Cd= | 0.0083436
alpha (deg) | Cl | Cd | Cm | Cl/Cd
-20 | -1.3194 | 0.05059 | -0.0879 | -26.0803
-19.5 | -1.3247 | 0.04567 | -0.0869 | -29.0059
-19 | -1.3145 | 0.04145 | -0.087 | -31.7129
-18.5 | -1.2822 | 0.03773 | -0.0894 | -33.9836
-18 | -1.2527 | 0.03398 | -0.0915 | -36.8658
-17.5 | -1.2177 | 0.03076 | -0.0934 | -39.5871
-17 | -1.1751 | 0.02807 | -0.0955 | -41.8632
-16.5 | -1.1341 | 0.02579 | -0.0962 | -43.9744
-16 | -1.1002 | 0.02332 | -0.096 | -47.1784
-15.5 | -1.0554 | 0.02139 | -0.0968 | -49.3408
-15 | -1.0096 | 0.01976 | -0.097 | -51.0931
-14.5 | -0.9618 | 0.01803 | -0.0978 | -53.3444
-14 | -0.9045 | 0.01684 | -0.0994 | -53.7114
-13.5 | -0.859 | 0.01579 | -0.0987 | -54.4015
-13 | -0.8152 | 0.01489 | -0.0975 | -54.7482
-12 | -0.716 | 0.01344 | -0.0965 | -53.2738
-11.5 | -0.6466 | 0.0128 | -0.0997 | -50.5156
-11 | -0.5808 | 0.01227 | -0.102 | -47.335
-10.5 | -0.5302 | 0.01174 | -0.1013 | -45.1618
-10 | -0.4842 | 0.01134 | -0.0994 | -42.6984
-9.5 | -0.4434 | 0.01094 | -0.0964 | -40.5302
-9 | -0.4047 | 0.01058 | -0.0929 | -38.2514
-8.5 | -0.3665 | 0.01032 | -0.089 | -35.5136
-8 | -0.3298 | 0.01004 | -0.0849 | -32.8486
-7.5 | -0.2943 | 0.00978 | -0.0803 | -30.092
-7 | -0.2569 | 0.00955 | -0.0761 | -26.9005
-6.5 | -0.2205 | 0.00937 | -0.0716 | -23.5326
-6 | -0.1843 | 0.00919 | -0.0669 | -20.0544
-5.5 | -0.1492 | 0.00899 | -0.062 | -16.5962
-5 | -0.1148 | 0.00884 | -0.0569 | -12.9864
-4.5 | -0.0803 | 0.00867 | -0.0518 | -9.2618
-4 | -0.0486 | 0.00856 | -0.0461 | -5.6776
-3.5 | -0.0172 | 0.00843 | -0.0402 | -2.0403
-3 | 0.0031 | 0.00836 | -0.032 | 0.37081
-2.5 | 0.0337 | 0.00825 | -0.0259 | 4.0848
-2 | 0.0542 | 0.00805 | -0.0178 | 6.7329
-1.5 | 0.0781 | 0.00787 | -0.0104 | 9.9238
-1 | 0.1044 | 0.00759 | -0.0036 | 13.7549
-0.5 | 0.1338 | 0.0074 | 0.0026 | 18.0811
0 | 0.1685 | 0.00736 | 0.0077 | 22.894
0.5 | 0.2083 | 0.0073 | 0.0118 | 28.5342
1 | 0.2481 | 0.00734 | 0.0158 | 33.8011
1.5 | 0.2886 | 0.00743 | 0.0196 | 38.8425
2 | 0.3316 | 0.00747 | 0.023 | 44.3909
2.5 | 0.3715 | 0.00759 | 0.0268 | 48.946
3 | 0.4153 | 0.00768 | 0.0298 | 54.0755
3.5 | 0.4578 | 0.0078 | 0.033 | 58.6923
4 | 0.4989 | 0.00796 | 0.0364 | 62.6759
4.5 | 0.5472 | 0.00807 | 0.0383 | 67.8067
5 | 0.599 | 0.00834 | 0.0393 | 71.8225
5.5 | 0.6635 | 0.00857 | 0.0378 | 77.4212
6 | 0.7401 | 0.00893 | 0.0335 | 82.8779
6.5 | 0.8011 | 0.00926 | 0.0325 | 86.5119
7 | 0.8576 | 0.00967 | 0.0323 | 88.6867
7.5 | 0.9138 | 0.01013 | 0.0321 | 90.2073
8 | 0.9729 | 0.0107 | 0.0312 | 90.9252
8.5 | 1.0313 | 0.01136 | 0.0303 | 90.7835
9 | 1.0847 | 0.0122 | 0.0301 | 88.9098
9.5 | 1.135 | 0.0131 | 0.0304 | 86.6412
10 | 1.1892 | 0.01419 | 0.0295 | 83.8055
10.5 | 1.2406 | 0.01531 | 0.0291 | 81.032
11 | 1.2755 | 0.01679 | 0.0312 | 75.9678
11.5 | 1.3298 | 0.01807 | 0.0297 | 73.5916
12 | 1.3749 | 0.01993 | 0.0287 | 68.9865
12.5 | 1.4206 | 0.02178 | 0.0276 | 65.225
13 | 1.4605 | 0.02407 | 0.0267 | 60.6772
13.5 | 1.4954 | 0.02682 | 0.0258 | 55.7569
14 | 1.5029 | 0.0297 | 0.0293 | 50.6027
14.5 | 1.5014 | 0.03329 | 0.033 | 45.1006
15 | 1.5061 | 0.03674 | 0.0358 | 40.9935
15.5 | 1.4943 | 0.04171 | 0.0384 | 35.8259
16 | 1.4919 | 0.04611 | 0.0404 | 32.3552
16.5 | 1.472 | 0.05217 | 0.0421 | 28.2154
17 | 1.4615 | 0.0576 | 0.0433 | 25.3733
17.5 | 1.4406 | 0.06421 | 0.044 | 22.4358
18 | 1.4196 | 0.07111 | 0.0441 | 19.9634
18.5 | 1.3985 | 0.0782 | 0.0438 | 17.8836
19 | 1.376 | 0.08563 | 0.043 | 16.0691
19.5 | 1.3606 | 0.09254 | 0.042 | 14.7028
20 | 1.3397 | 0.10016 | 0.0405 | 13.3756

## 63. Re 3M Mach 0.50 (1)
BIGFOIL.COM POLAR EXPORT
NACA35024
NACA35024 |  |  |  | Cl Max: | 1.727 | at alpha= | 12 | deg
JavaFoil+Calcfoil stall+Eppler ext transition |  |  |  | L/D Max: | 86.869 | at alpha= | 5.5 | deg
Re: | 3000000 |  |  | Cd Min: | 0.00828 | at alpha= | -0.5 | deg
Mach: | 0.5 |  |  | Cl=0 at alpha= | -2.8467 | deg
|  |  |  | @ Cl=0.1, Cd= | 0.009844
|  |  |  | @ Cl=0.4, Cd= | 0.0084267
|  |  |  | @ Cl=0.6, Cd= | 0.009321
alpha (deg) | Cl | Cd | Cm | Cl/Cd
-17 | -0.832 | 0.14333 | -0.008 | -5.802
-16.5 | -0.802 | 0.13931 | -0.008 | -5.755
-16 | -0.772 | 0.13267 | -0.009 | -5.821
-15.5 | -0.743 | 0.12723 | -0.009 | -5.841
-15 | -0.713 | 0.12386 | -0.009 | -5.758
-14.5 | -0.684 | 0.11124 | -0.009 | -6.15
-14 | -0.656 | 0.10589 | -0.01 | -6.194
-13.5 | -0.637 | 0.0992 | -0.012 | -6.424
-13 | -0.929 | 0.05894 | -0.016 | -15.766
-12.5 | -1.029 | 0.03845 | -0.018 | -26.754
-12 | -1.058 | 0.0296 | -0.019 | -35.751
-11.5 | -1.055 | 0.0248 | -0.02 | -42.54
-11 | -1.034 | 0.02149 | -0.021 | -48.11
-10.5 | -1 | 0.01929 | -0.021 | -51.874
-10 | -0.958 | 0.01764 | -0.022 | -54.325
-9.5 | -0.908 | 0.01636 | -0.023 | -55.519
-9 | -0.854 | 0.01537 | -0.024 | -55.532
-8.5 | -0.795 | 0.0143 | -0.024 | -55.584
-8 | -0.733 | 0.01355 | -0.025 | -54.063
-7.5 | -0.668 | 0.01289 | -0.026 | -51.808
-7 | -0.601 | 0.01233 | -0.026 | -48.718
-6.5 | -0.532 | 0.01156 | -0.027 | -46.043
-6 | -0.462 | 0.01111 | -0.028 | -41.576
-5.5 | -0.391 | 0.01139 | -0.028 | -34.304
-5 | -0.318 | 0.01106 | -0.029 | -28.795
-4.5 | -0.245 | 0.01076 | -0.03 | -22.806
-4 | -0.172 | 0.01051 | -0.03 | -16.331
-3.5 | -0.097 | 0.01029 | -0.031 | -9.465
-3 | -0.023 | 0.01009 | -0.032 | -2.251
-2.5 | 0.052 | 0.00994 | -0.032 | 5.257
-2 | 0.127 | 0.00979 | -0.033 | 12.994
-1.5 | 0.202 | 0.00955 | -0.034 | 21.154
-1 | 0.277 | 0.00877 | -0.034 | 31.587
-0.5 | 0.352 | 0.00828 | -0.035 | 42.493
0 | 0.424 | 0.0085 | -0.035 | 49.865
0.5 | 0.497 | 0.00895 | -0.036 | 55.578
1 | 0.57 | 0.00921 | -0.037 | 61.955
1.5 | 0.643 | 0.00948 | -0.037 | 67.831
2 | 0.714 | 0.00981 | -0.038 | 72.803
2.5 | 0.786 | 0.01017 | -0.038 | 77.268
3 | 0.856 | 0.01077 | -0.039 | 79.491
3.5 | 0.925 | 0.01122 | -0.039 | 82.469
4 | 0.993 | 0.01174 | -0.04 | 84.647
4.5 | 1.061 | 0.01229 | -0.04 | 86.329
5 | 1.126 | 0.01298 | -0.041 | 86.782
5.5 | 1.191 | 0.01371 | -0.041 | 86.869
6 | 1.253 | 0.01476 | -0.042 | 84.884
6.5 | 1.313 | 0.01572 | -0.042 | 83.54
7 | 1.371 | 0.01688 | -0.043 | 81.247
7.5 | 1.426 | 0.01824 | -0.043 | 78.188
8 | 1.479 | 0.01982 | -0.043 | 74.632
8.5 | 1.528 | 0.02173 | -0.044 | 70.308
9 | 1.573 | 0.02393 | -0.044 | 65.734
9.5 | 1.614 | 0.02652 | -0.044 | 60.855
10 | 1.65 | 0.02973 | -0.044 | 55.497
10.5 | 1.681 | 0.03338 | -0.044 | 50.343
11 | 1.705 | 0.03762 | -0.044 | 45.319
11.5 | 1.721 | 0.04263 | -0.044 | 40.382
12 | 1.727 | 0.04858 | -0.044 | 35.545
12.5 | 1.719 | 0.05571 | -0.044 | 30.853
13 | 1.69 | 0.06448 | -0.044 | 26.217
13.5 | 1.625 | 0.07583 | -0.043 | 21.423
14 | 1.467 | 0.09304 | -0.043 | 15.762
14.5 | 1.09 | 0.11341 | -0.042 | 9.614
15 | 1.117 | 0.11754 | -0.042 | 9.502
15.5 | 1.142 | 0.11939 | -0.042 | 9.563
16 | 1.168 | 0.12569 | -0.042 | 9.291
16.5 | 1.189 | 0.13374 | -0.042 | 8.893
17 | 1.196 | 0.14842 | -0.039 | 8.062

## 64. Re 3M Mach 0.50 (2)
BIGFOIL.COM POLAR EXPORT
NACA35024
NACA35024 |  |  |  | Cl Max: | 1.2625 | at alpha= | 12 | deg
XFOIL ncrit=9 |  |  |  | L/D Max: | 62.6087 | at alpha= | 6.5 | deg
Re: | 3000000 |  |  | Cd Min: | 0.14625 | at alpha= | -20 | deg
Mach: | 0.5 |  |  | Cl=0 at alpha= | -3.9034 | deg
|  |  |  | @ Cl=0.1, Cd= | 0.0088487
|  |  |  | @ Cl=0.4, Cd= | 0.0092319
|  |  |  | @ Cl=0.6, Cd= | 0.010574
alpha (deg) | Cl | Cd | Cm | Cl/Cd
-20 | -0.7036 | 0.14625 | -0.0626 | -4.8109
-19.5 | -0.7126 | 0.13436 | -0.0728 | -5.3037
-19 | -0.7246 | 0.12267 | -0.0826 | -5.9069
-18.5 | -0.74 | 0.11102 | -0.0923 | -6.6655
-18 | -0.7672 | 0.09907 | -0.1015 | -7.744
-17.5 | -0.8029 | 0.08728 | -0.1098 | -9.1991
-17 | -0.8429 | 0.07557 | -0.1179 | -11.1539
-16.5 | -0.8792 | 0.06565 | -0.1224 | -13.3922
-16 | -0.9001 | 0.05684 | -0.1266 | -15.8357
-15.5 | -0.9082 | 0.04887 | -0.1307 | -18.584
-14 | -0.8449 | 0.03169 | -0.1394 | -26.6614
-13.5 | -0.8159 | 0.02827 | -0.1385 | -28.861
-13 | -0.7864 | 0.02544 | -0.1365 | -30.9119
-12.5 | -0.7477 | 0.02309 | -0.1347 | -32.382
-12 | -0.7059 | 0.02095 | -0.133 | -33.6945
-11.5 | -0.6542 | 0.01918 | -0.1321 | -34.1084
-11 | -0.5875 | 0.0176 | -0.1334 | -33.3807
-10.5 | -0.5246 | 0.01635 | -0.1335 | -32.0856
-10 | -0.4731 | 0.01524 | -0.1314 | -31.0433
-9.5 | -0.4248 | 0.01435 | -0.1282 | -29.6028
-9 | -0.3814 | 0.01354 | -0.124 | -28.1684
-8.5 | -0.3402 | 0.01285 | -0.1192 | -26.4747
-7.5 | -0.2595 | 0.01176 | -0.1086 | -22.0663
-7 | -0.2209 | 0.01129 | -0.1028 | -19.566
-6.5 | -0.1833 | 0.01091 | -0.0966 | -16.8011
-6 | -0.1451 | 0.01056 | -0.0905 | -13.7405
-5.5 | -0.1076 | 0.0103 | -0.0841 | -10.4466
-5 | -0.0711 | 0.01003 | -0.0774 | -7.0887
-4.5 | -0.0379 | 0.00982 | -0.0701 | -3.8595
-4 | -0.0057 | 0.00963 | -0.0625 | -0.5919
-3.5 | 0.0238 | 0.00944 | -0.0543 | 2.5212
-3 | 0.0355 | 0.00932 | -0.0426 | 3.809
-2.5 | 0.0387 | 0.00921 | -0.0291 | 4.202
-2 | 0.0463 | 0.00912 | -0.0165 | 5.0768
-1.5 | 0.0697 | 0.00905 | -0.0071 | 7.7017
-0.5 | 0.1254 | 0.00868 | 0.0096 | 14.447
0 | 0.148 | 0.00846 | 0.0188 | 17.4941
0.5 | 0.1866 | 0.00838 | 0.025 | 22.2673
1 | 0.2281 | 0.00844 | 0.0306 | 27.0261
1.5 | 0.2699 | 0.00861 | 0.036 | 31.3473
2 | 0.3183 | 0.00876 | 0.0402 | 36.3356
2.5 | 0.3631 | 0.00905 | 0.0447 | 40.1215
3 | 0.4138 | 0.0093 | 0.0483 | 44.4946
3.5 | 0.4638 | 0.00963 | 0.0517 | 48.162
4 | 0.5184 | 0.01003 | 0.0541 | 51.6849
4.5 | 0.5824 | 0.01043 | 0.0547 | 55.8389
5 | 0.6581 | 0.01105 | 0.0527 | 59.5566
5.5 | 0.7236 | 0.01167 | 0.0527 | 62.0051
6 | 0.7783 | 0.01255 | 0.0543 | 62.0159
6.5 | 0.8352 | 0.01334 | 0.0558 | 62.6087
7 | 0.8843 | 0.01457 | 0.0578 | 60.6932
7.5 | 0.9458 | 0.01576 | 0.0579 | 60.0127
8.5 | 1.0604 | 0.01957 | 0.0572 | 54.185
9 | 1.1042 | 0.02208 | 0.0579 | 50.0091
9.5 | 1.1524 | 0.0248 | 0.0573 | 46.4677
10 | 1.187 | 0.02818 | 0.0577 | 42.1221
10.5 | 1.2095 | 0.03188 | 0.0594 | 37.9391
11 | 1.2361 | 0.03639 | 0.0582 | 33.9681
11.5 | 1.2489 | 0.04175 | 0.0573 | 29.9138
12 | 1.2625 | 0.04721 | 0.056 | 26.7422
12.5 | 1.2545 | 0.05441 | 0.0543 | 23.0564
13 | 1.2587 | 0.06094 | 0.0522 | 20.6547
13.5 | 1.232 | 0.06783 | 0.0535 | 18.1631
14 | 1.2134 | 0.07424 | 0.0547 | 16.3443
14.5 | 1.1939 | 0.08098 | 0.0552 | 14.7431
15 | 1.1763 | 0.08787 | 0.0551 | 13.3868
15.5 | 1.1624 | 0.09465 | 0.0548 | 12.281
16 | 1.1429 | 0.10216 | 0.0537 | 11.1874
16.5 | 1.1358 | 0.10872 | 0.0528 | 10.447
17 | 1.123 | 0.11595 | 0.0512 | 9.6852

## 65. Re 4M Mach 0.00 (1)
BIGFOIL.COM POLAR EXPORT
NACA35024
NACA35024 |  |  |  | Cl Max: | 2.233 | at alpha= | 20 | deg
JavaFoil+Calcfoil stall+Eppler ext transition |  |  |  | L/D Max: | 111.918 | at alpha= | 8 | deg
Re: | 4000000 |  |  | Cd Min: | 0.00671 | at alpha= | -1 | deg
Mach: | 0 |  |  | Cl=0 at alpha= | -2.8485 | deg
|  |  |  | @ Cl=0.1, Cd= | 0.0075294
|  |  |  | @ Cl=0.4, Cd= | 0.0077767
|  |  |  | @ Cl=0.6, Cd= | 0.0082957
alpha (deg) | Cl | Cd | Cm | Cl/Cd
-20 | -1.649 | 0.04708 | -0.008 | -35.016
-19.5 | -1.634 | 0.04248 | -0.009 | -38.465
-19 | -1.617 | 0.03826 | -0.01 | -42.26
-18.5 | -1.597 | 0.03459 | -0.01 | -46.169
-18 | -1.574 | 0.03139 | -0.011 | -50.158
-17.5 | -1.55 | 0.02853 | -0.011 | -54.314
-17 | -1.522 | 0.02609 | -0.012 | -58.319
-16.5 | -1.492 | 0.02397 | -0.012 | -62.224
-16 | -1.459 | 0.02212 | -0.013 | -65.943
-15.5 | -1.424 | 0.02058 | -0.013 | -69.189
-15 | -1.386 | 0.01923 | -0.014 | -72.058
-14.5 | -1.345 | 0.01807 | -0.015 | -74.447
-14 | -1.302 | 0.01689 | -0.015 | -77.098
-13.5 | -1.257 | 0.016 | -0.016 | -78.588
-13 | -1.21 | 0.01522 | -0.016 | -79.527
-12.5 | -1.161 | 0.01456 | -0.017 | -79.785
-12 | -1.111 | 0.01394 | -0.017 | -79.667
-11.5 | -1.058 | 0.01344 | -0.018 | -78.765
-11 | -1.004 | 0.01296 | -0.019 | -77.491
-10.5 | -0.949 | 0.01254 | -0.019 | -75.694
-10 | -0.893 | 0.01216 | -0.02 | -73.403
-9.5 | -0.835 | 0.01187 | -0.02 | -70.341
-9 | -0.776 | 0.01132 | -0.021 | -68.545
-8.5 | -0.716 | 0.01104 | -0.021 | -64.902
-8 | -0.656 | 0.01076 | -0.022 | -60.964
-7.5 | -0.594 | 0.01049 | -0.022 | -56.667
-7 | -0.532 | 0.01028 | -0.023 | -51.814
-6.5 | -0.47 | 0.01005 | -0.024 | -46.747
-6 | -0.407 | 0.00952 | -0.024 | -42.695
-5.5 | -0.343 | 0.00932 | -0.025 | -36.817
-5 | -0.279 | 0.00913 | -0.025 | -30.562
-4.5 | -0.215 | 0.009 | -0.026 | -23.847
-4 | -0.15 | 0.00885 | -0.026 | -16.945
-3.5 | -0.085 | 0.00838 | -0.027 | -10.143
-3 | -0.02 | 0.00741 | -0.028 | -2.674
-2.5 | 0.046 | 0.00733 | -0.028 | 6.209
-2 | 0.111 | 0.00757 | -0.029 | 14.634
-1.5 | 0.176 | 0.00706 | -0.029 | 24.927
-1 | 0.241 | 0.00671 | -0.03 | 35.98
-0.5 | 0.306 | 0.00752 | -0.03 | 40.735
0 | 0.371 | 0.0076 | -0.031 | 48.739
0.5 | 0.435 | 0.00799 | -0.031 | 54.44
1 | 0.499 | 0.0081 | -0.032 | 61.629
1.5 | 0.564 | 0.00821 | -0.032 | 68.636
2 | 0.627 | 0.00836 | -0.033 | 75.058
2.5 | 0.691 | 0.00853 | -0.033 | 81.003
3 | 0.754 | 0.00871 | -0.034 | 86.542
3.5 | 0.817 | 0.00892 | -0.035 | 91.617
4 | 0.879 | 0.00936 | -0.035 | 93.915
4.5 | 0.941 | 0.00959 | -0.036 | 98.133
5 | 1.003 | 0.00984 | -0.036 | 101.897
5.5 | 1.064 | 0.01011 | -0.036 | 105.157
6 | 1.124 | 0.01044 | -0.037 | 107.687
6.5 | 1.183 | 0.0108 | -0.037 | 109.569
7 | 1.242 | 0.01118 | -0.038 | 111.13
7.5 | 1.3 | 0.01164 | -0.038 | 111.656
8 | 1.357 | 0.01213 | -0.039 | 111.918
8.5 | 1.413 | 0.01285 | -0.039 | 109.947
9 | 1.468 | 0.01344 | -0.039 | 109.22
9.5 | 1.522 | 0.01411 | -0.04 | 107.829
10 | 1.574 | 0.01487 | -0.04 | 105.824
10.5 | 1.625 | 0.01575 | -0.041 | 103.178
11 | 1.674 | 0.01673 | -0.041 | 100.067
11.5 | 1.722 | 0.01781 | -0.041 | 96.641
12 | 1.767 | 0.01909 | -0.041 | 92.581
12.5 | 1.811 | 0.02049 | -0.042 | 88.402
13 | 1.853 | 0.02207 | -0.042 | 83.985
13.5 | 1.893 | 0.02385 | -0.042 | 79.39
14 | 1.931 | 0.02589 | -0.042 | 74.596
14.5 | 1.967 | 0.02809 | -0.043 | 70.042
15 | 2.002 | 0.03047 | -0.043 | 65.701
15.5 | 2.034 | 0.03307 | -0.043 | 61.488
16 | 2.064 | 0.03587 | -0.043 | 57.527
16.5 | 2.092 | 0.0389 | -0.043 | 53.772
17 | 2.118 | 0.04214 | -0.043 | 50.258
17.5 | 2.142 | 0.04559 | -0.043 | 46.987
18 | 2.165 | 0.04922 | -0.044 | 43.977
18.5 | 2.185 | 0.05304 | -0.044 | 41.185
19 | 2.202 | 0.05706 | -0.044 | 38.596
19.5 | 2.219 | 0.06123 | -0.044 | 36.237
20 | 2.233 | 0.06561 | -0.044 | 34.036

## 66. Re 4M Mach 0.00 (2)
BIGFOIL.COM POLAR EXPORT
NACA35024
NACA35024 |  |  |  | Cl Max: | 1.5896 | at alpha= | 16.5 | deg
XFOIL ncrit=9 |  |  |  | L/D Max: | 107.004 | at alpha= | 8.5 | deg
Re: | 4000000 |  |  | Cd Min: | 0.07172 | at alpha= | 20 | deg
Mach: | 0 |  |  | Cl=0 at alpha= | -3.0129 | deg
|  |  |  | @ Cl=0.1, Cd= | 0.0073857
|  |  |  | @ Cl=0.4, Cd= | 0.0069644
|  |  |  | @ Cl=0.6, Cd= | 0.0074571
alpha (deg) | Cl | Cd | Cm | Cl/Cd
-20 | -1.4276 | 0.03234 | -0.076 | -44.1435
-19.5 | -1.3916 | 0.02974 | -0.0781 | -46.7922
-19 | -1.3514 | 0.02757 | -0.0799 | -49.017
-18.5 | -1.3121 | 0.02552 | -0.0814 | -51.4146
-18 | -1.2733 | 0.02344 | -0.0828 | -54.3217
-17.5 | -1.2281 | 0.02178 | -0.0845 | -56.3866
-17 | -1.1914 | 0.02026 | -0.0839 | -58.8055
-16.5 | -1.1515 | 0.01877 | -0.0839 | -61.3479
-15.5 | -1.0634 | 0.0163 | -0.0844 | -65.2393
-15 | -1.0115 | 0.01521 | -0.0858 | -66.5023
-14.5 | -0.9647 | 0.01434 | -0.0859 | -67.2734
-14 | -0.9196 | 0.01374 | -0.0853 | -66.9287
-13.5 | -0.8774 | 0.01307 | -0.0842 | -67.1308
-13 | -0.8302 | 0.01252 | -0.0837 | -66.3099
-12.5 | -0.7798 | 0.01201 | -0.0839 | -64.9292
-12 | -0.7173 | 0.01156 | -0.0863 | -62.0502
-11.5 | -0.6399 | 0.0111 | -0.0917 | -57.6486
-11 | -0.5842 | 0.01076 | -0.0925 | -54.2937
-10.5 | -0.5388 | 0.01039 | -0.0912 | -51.8576
-10 | -0.4954 | 0.01011 | -0.0892 | -49.001
-9.5 | -0.4573 | 0.0098 | -0.0861 | -46.6633
-9 | -0.4188 | 0.00956 | -0.0829 | -43.8075
-8.5 | -0.3818 | 0.00936 | -0.0793 | -40.7906
-8 | -0.3453 | 0.00914 | -0.0755 | -37.779
-7.5 | -0.3092 | 0.00897 | -0.0716 | -34.4705
-7 | -0.272 | 0.00881 | -0.0678 | -30.874
-6.5 | -0.2359 | 0.00861 | -0.0637 | -27.3984
-6 | -0.2 | 0.00845 | -0.0595 | -23.6686
-5.5 | -0.164 | 0.00832 | -0.0553 | -19.7115
-5 | -0.1289 | 0.00817 | -0.0508 | -15.7772
-4.5 | -0.0933 | 0.00806 | -0.0464 | -11.5757
-4 | -0.0608 | 0.00798 | -0.0413 | -7.619
-3.5 | -0.034 | 0.00791 | -0.035 | -4.2984
-3 | 0.0009 | 0.00784 | -0.0304 | 0.1148
-2.5 | 0.0376 | 0.00768 | -0.0261 | 4.8958
-2 | 0.0724 | 0.00758 | -0.0215 | 9.5515
-1.5 | 0.0985 | 0.0074 | -0.015 | 13.3108
-1 | 0.1247 | 0.00715 | -0.0086 | 17.4406
-0.5 | 0.1527 | 0.00694 | -0.0026 | 22.0029
0 | 0.1871 | 0.00683 | 0.002 | 27.3939
0.5 | 0.2238 | 0.00676 | 0.0062 | 33.1065
1 | 0.2624 | 0.00681 | 0.01 | 38.5316
1.5 | 0.3043 | 0.00681 | 0.0131 | 44.6843
2 | 0.344 | 0.00687 | 0.0165 | 50.0728
2.5 | 0.3843 | 0.00695 | 0.0198 | 55.295
3 | 0.4278 | 0.00699 | 0.0224 | 61.2017
3.5 | 0.4674 | 0.00712 | 0.0257 | 65.6461
4 | 0.5108 | 0.00721 | 0.0282 | 70.846
4.5 | 0.5543 | 0.00727 | 0.0306 | 76.2448
5 | 0.6007 | 0.00746 | 0.0322 | 80.5228
5.5 | 0.6584 | 0.0076 | 0.0316 | 86.6316
6 | 0.7336 | 0.0079 | 0.0269 | 92.8608
6.5 | 0.8018 | 0.00809 | 0.0239 | 99.11
7 | 0.856 | 0.00844 | 0.0236 | 101.4218
7.5 | 0.9108 | 0.0087 | 0.0232 | 104.6897
8 | 0.9619 | 0.0091 | 0.0234 | 105.7033
8.5 | 1.0144 | 0.00948 | 0.0233 | 107.0042
9 | 1.0653 | 0.01005 | 0.0232 | 106
9.5 | 1.124 | 0.01057 | 0.0216 | 106.3387
10 | 1.1665 | 0.01135 | 0.0228 | 102.7753
10.5 | 1.2211 | 0.01204 | 0.0217 | 101.4203
11 | 1.2676 | 0.013 | 0.0216 | 97.5077
11.5 | 1.3089 | 0.01397 | 0.0225 | 93.6936
12 | 1.3498 | 0.01505 | 0.0232 | 89.6877
12.5 | 1.3976 | 0.01622 | 0.0221 | 86.1652
13 | 1.4431 | 0.01755 | 0.0211 | 82.2279
13.5 | 1.4832 | 0.0192 | 0.0204 | 77.25
14 | 1.5236 | 0.02084 | 0.0197 | 73.1094
14.5 | 1.5615 | 0.02285 | 0.0187 | 68.337
15 | 1.5755 | 0.02524 | 0.0213 | 62.4208
15.5 | 1.5837 | 0.02781 | 0.0246 | 56.9471
16 | 1.586 | 0.03105 | 0.0277 | 51.0789
16.5 | 1.5896 | 0.03438 | 0.0302 | 46.2362
17 | 1.5859 | 0.03843 | 0.0326 | 41.2672
17.5 | 1.5822 | 0.04272 | 0.0345 | 37.0365
18 | 1.5732 | 0.04766 | 0.0361 | 33.0088
18.5 | 1.5669 | 0.0526 | 0.037 | 29.789
19 | 1.5464 | 0.0591 | 0.0376 | 26.1658
19.5 | 1.5343 | 0.06497 | 0.0378 | 23.6155
20 | 1.5148 | 0.07172 | 0.0376 | 21.121

## 67. Re 4M Mach 0.10 (1)
BIGFOIL.COM POLAR EXPORT
NACA35024
NACA35024 |  |  |  | Cl Max: | 2.222 | at alpha= | 20 | deg
JavaFoil+Calcfoil stall+Eppler ext transition |  |  |  | L/D Max: | 111.109 | at alpha= | 8 | deg
Re: | 4000000 |  |  | Cd Min: | 0.00673 | at alpha= | -1 | deg
Mach: | 0.1 |  |  | Cl=0 at alpha= | -2.8485 | deg
|  |  |  | @ Cl=0.1, Cd= | 0.0075411
|  |  |  | @ Cl=0.4, Cd= | 0.0077994
|  |  |  | @ Cl=0.6, Cd= | 0.0083397
alpha (deg) | Cl | Cd | Cm | Cl/Cd
-20 | -1.633 | 0.04988 | -0.008 | -32.732
-19.5 | -1.621 | 0.04474 | -0.009 | -36.23
-19 | -1.606 | 0.04019 | -0.01 | -39.946
-18.5 | -1.588 | 0.03617 | -0.01 | -43.896
-18 | -1.567 | 0.03276 | -0.011 | -47.823
-17.5 | -1.543 | 0.02971 | -0.011 | -51.945
-17 | -1.517 | 0.02705 | -0.012 | -56.102
-16.5 | -1.488 | 0.02475 | -0.012 | -60.149
-16 | -1.457 | 0.0228 | -0.013 | -63.892
-15.5 | -1.423 | 0.02111 | -0.013 | -67.409
-15 | -1.386 | 0.0197 | -0.014 | -70.321
-14.5 | -1.346 | 0.01846 | -0.015 | -72.918
-14 | -1.304 | 0.0172 | -0.015 | -75.779
-13.5 | -1.259 | 0.01627 | -0.016 | -77.4
-13 | -1.213 | 0.01545 | -0.016 | -78.504
-12.5 | -1.164 | 0.01475 | -0.017 | -78.91
-12 | -1.114 | 0.0141 | -0.017 | -79.002
-11.5 | -1.062 | 0.01358 | -0.018 | -78.162
-11 | -1.008 | 0.01309 | -0.019 | -76.997
-10.5 | -0.953 | 0.01268 | -0.019 | -75.129
-10 | -0.896 | 0.01229 | -0.02 | -72.884
-9.5 | -0.838 | 0.01195 | -0.02 | -70.149
-9 | -0.779 | 0.01139 | -0.021 | -68.438
-8.5 | -0.719 | 0.01113 | -0.021 | -64.614
-8 | -0.659 | 0.01083 | -0.022 | -60.793
-7.5 | -0.597 | 0.01057 | -0.023 | -56.51
-7 | -0.535 | 0.01031 | -0.023 | -51.856
-6.5 | -0.472 | 0.01012 | -0.024 | -46.651
-6 | -0.409 | 0.00958 | -0.024 | -42.644
-5.5 | -0.345 | 0.00936 | -0.025 | -36.827
-5 | -0.28 | 0.00919 | -0.025 | -30.505
-4.5 | -0.216 | 0.00903 | -0.026 | -23.874
-4 | -0.151 | 0.00888 | -0.027 | -16.968
-3.5 | -0.085 | 0.00842 | -0.027 | -10.139
-3 | -0.02 | 0.00743 | -0.028 | -2.68
-2.5 | 0.046 | 0.00735 | -0.028 | 6.223
-2 | 0.111 | 0.00758 | -0.029 | 14.68
-1.5 | 0.177 | 0.00709 | -0.029 | 24.967
-1 | 0.242 | 0.00673 | -0.03 | 36.028
-0.5 | 0.308 | 0.00755 | -0.03 | 40.777
0 | 0.372 | 0.00764 | -0.031 | 48.745
0.5 | 0.437 | 0.00801 | -0.032 | 54.567
1 | 0.502 | 0.00812 | -0.032 | 61.789
1.5 | 0.566 | 0.00826 | -0.033 | 68.57
2 | 0.63 | 0.00841 | -0.033 | 74.952
2.5 | 0.694 | 0.00856 | -0.034 | 81.1
3 | 0.758 | 0.00875 | -0.034 | 86.6
3.5 | 0.821 | 0.00896 | -0.035 | 91.629
4 | 0.883 | 0.00941 | -0.035 | 93.914
4.5 | 0.945 | 0.00966 | -0.036 | 97.88
5 | 1.007 | 0.00991 | -0.036 | 101.68
5.5 | 1.068 | 0.01021 | -0.037 | 104.589
6 | 1.129 | 0.01055 | -0.037 | 107.023
6.5 | 1.188 | 0.0109 | -0.038 | 109.013
7 | 1.247 | 0.01131 | -0.038 | 110.296
7.5 | 1.305 | 0.01175 | -0.038 | 111.088
8 | 1.363 | 0.01226 | -0.039 | 111.109
8.5 | 1.419 | 0.013 | -0.039 | 109.112
9 | 1.473 | 0.01362 | -0.04 | 108.202
9.5 | 1.527 | 0.01432 | -0.04 | 106.621
10 | 1.579 | 0.01514 | -0.04 | 104.329
10.5 | 1.63 | 0.01601 | -0.041 | 101.791
11 | 1.679 | 0.01704 | -0.041 | 98.496
11.5 | 1.726 | 0.01819 | -0.041 | 94.905
12 | 1.771 | 0.01951 | -0.042 | 90.816
12.5 | 1.815 | 0.02096 | -0.042 | 86.585
13 | 1.857 | 0.02261 | -0.042 | 82.108
13.5 | 1.896 | 0.02449 | -0.042 | 77.435
14 | 1.934 | 0.02651 | -0.043 | 72.934
14.5 | 1.969 | 0.0289 | -0.043 | 68.136
15 | 2.003 | 0.03139 | -0.043 | 63.807
15.5 | 2.034 | 0.03407 | -0.043 | 59.696
16 | 2.063 | 0.03703 | -0.043 | 55.709
16.5 | 2.09 | 0.04017 | -0.043 | 52.038
17 | 2.115 | 0.04354 | -0.043 | 48.588
17.5 | 2.138 | 0.04709 | -0.044 | 45.415
18 | 2.16 | 0.05086 | -0.044 | 42.464
18.5 | 2.178 | 0.05481 | -0.044 | 39.743
19 | 2.195 | 0.05905 | -0.044 | 37.165
19.5 | 2.209 | 0.06338 | -0.044 | 34.856
20 | 2.222 | 0.06786 | -0.044 | 32.743

## 68. Re 4M Mach 0.10 (2)
BIGFOIL.COM POLAR EXPORT
NACA35024
NACA35024 |  |  |  | Cl Max: | 1.5802 | at alpha= | 16.5 | deg
XFOIL ncrit=9 |  |  |  | L/D Max: | 105.78 | at alpha= | 8.5 | deg
Re: | 4000000 |  |  | Cd Min: | 0.07569 | at alpha= | 20 | deg
Mach: | 0.1 |  |  | Cl=0 at alpha= | -3.0279 | deg
|  |  |  | @ Cl=0.1, Cd= | 0.0074145
|  |  |  | @ Cl=0.4, Cd= | 0.0070077
|  |  |  | @ Cl=0.6, Cd= | 0.0074974
alpha (deg) | Cl | Cd | Cm | Cl/Cd
-20 | -1.4243 | 0.03403 | -0.078 | -41.8542
-19.5 | -1.3906 | 0.03109 | -0.0801 | -44.7282
-19 | -1.352 | 0.02869 | -0.082 | -47.1244
-18.5 | -1.3104 | 0.02671 | -0.0836 | -49.0603
-18 | -1.2721 | 0.02449 | -0.085 | -51.9437
-17.5 | -1.2291 | 0.02257 | -0.0865 | -54.4572
-17 | -1.1932 | 0.02087 | -0.086 | -57.173
-16.5 | -1.1517 | 0.01943 | -0.0861 | -59.2743
-16 | -1.1082 | 0.01791 | -0.0866 | -61.876
-15.5 | -1.0655 | 0.0167 | -0.0864 | -63.8024
-15 | -1.0123 | 0.01563 | -0.0878 | -64.7665
-14.5 | -0.9658 | 0.01466 | -0.0879 | -65.8799
-14 | -0.9221 | 0.01397 | -0.087 | -66.0057
-13.5 | -0.8778 | 0.01334 | -0.0861 | -65.8021
-13 | -0.8323 | 0.01272 | -0.0854 | -65.4324
-12.5 | -0.7807 | 0.01223 | -0.0855 | -63.8348
-12 | -0.7205 | 0.01171 | -0.0875 | -61.5286
-11.5 | -0.642 | 0.01125 | -0.0929 | -57.0667
-11 | -0.5851 | 0.01088 | -0.0939 | -53.7776
-10.5 | -0.5395 | 0.01049 | -0.0925 | -51.4299
-10 | -0.4951 | 0.01021 | -0.0906 | -48.4917
-9.5 | -0.4572 | 0.00988 | -0.0874 | -46.2753
-9 | -0.4179 | 0.00965 | -0.0842 | -43.3057
-8.5 | -0.3812 | 0.00942 | -0.0805 | -40.4671
-8 | -0.3444 | 0.0092 | -0.0767 | -37.4348
-7.5 | -0.3073 | 0.00903 | -0.0729 | -34.031
-6.5 | -0.2346 | 0.00866 | -0.0647 | -27.0901
-6 | -0.1986 | 0.00849 | -0.0605 | -23.3922
-5.5 | -0.1623 | 0.00837 | -0.0563 | -19.3907
-5 | -0.1268 | 0.00821 | -0.0518 | -15.4446
-4.5 | -0.0915 | 0.00811 | -0.0472 | -11.2824
-4 | -0.0578 | 0.008 | -0.0423 | -7.225
-3.5 | -0.0321 | 0.00794 | -0.0356 | -4.0428
-3 | 0.0019 | 0.00787 | -0.0307 | 0.24142
-2.5 | 0.0382 | 0.00772 | -0.0264 | 4.9482
-2 | 0.0719 | 0.00761 | -0.0214 | 9.4481
-1.5 | 0.0973 | 0.00744 | -0.0147 | 13.078
-1 | 0.1238 | 0.00719 | -0.0082 | 17.2184
-0.5 | 0.1518 | 0.00698 | -0.0022 | 21.7479
0 | 0.1861 | 0.00686 | 0.0026 | 27.1283
0.5 | 0.223 | 0.0068 | 0.0068 | 32.7941
1 | 0.2617 | 0.00685 | 0.0106 | 38.2044
1.5 | 0.3037 | 0.00685 | 0.0138 | 44.3358
2 | 0.3436 | 0.00692 | 0.0173 | 49.6532
2.5 | 0.3848 | 0.00699 | 0.0204 | 55.0501
3 | 0.4277 | 0.00704 | 0.0233 | 60.7528
3.5 | 0.4677 | 0.00717 | 0.0265 | 65.2301
4 | 0.512 | 0.00725 | 0.0289 | 70.6207
4.5 | 0.5551 | 0.00734 | 0.0315 | 75.6267
5 | 0.6036 | 0.00751 | 0.0328 | 80.3728
5.5 | 0.6621 | 0.00767 | 0.032 | 86.3233
6 | 0.7391 | 0.00797 | 0.0271 | 92.7353
6.5 | 0.8053 | 0.00818 | 0.0246 | 98.4474
7 | 0.859 | 0.00855 | 0.0245 | 100.4678
7.5 | 0.9142 | 0.00881 | 0.0241 | 103.7684
8 | 0.9643 | 0.00924 | 0.0246 | 104.3615
8.5 | 1.0176 | 0.00962 | 0.0244 | 105.7796
9 | 1.0693 | 0.01023 | 0.0242 | 104.5259
9.5 | 1.1267 | 0.01079 | 0.023 | 104.4208
10 | 1.1711 | 0.01158 | 0.0239 | 101.1313
10.5 | 1.2245 | 0.01234 | 0.023 | 99.2301
11 | 1.2725 | 0.01327 | 0.0228 | 95.893
11.5 | 1.3092 | 0.01438 | 0.0246 | 91.0431
12 | 1.3536 | 0.01551 | 0.0245 | 87.2727
12.5 | 1.4012 | 0.01674 | 0.0235 | 83.7037
13 | 1.4467 | 0.01814 | 0.0225 | 79.7519
13.5 | 1.4865 | 0.01989 | 0.0219 | 74.736
14 | 1.5238 | 0.02183 | 0.0213 | 69.803
14.5 | 1.5625 | 0.02391 | 0.0201 | 65.3492
15 | 1.5699 | 0.02657 | 0.0236 | 59.0854
15.5 | 1.5795 | 0.02918 | 0.0266 | 54.1295
16 | 1.5801 | 0.03265 | 0.0296 | 48.3951
16.5 | 1.5802 | 0.03638 | 0.0321 | 43.436
17 | 1.5763 | 0.04059 | 0.0344 | 38.8347
17.5 | 1.5697 | 0.04518 | 0.0362 | 34.7432
18 | 1.5586 | 0.05048 | 0.0375 | 30.8756
18.5 | 1.5472 | 0.05597 | 0.0384 | 27.6434
19 | 1.5326 | 0.06199 | 0.0389 | 24.7233
19.5 | 1.5106 | 0.06895 | 0.0388 | 21.9086
20 | 1.4926 | 0.07569 | 0.0384 | 19.7199

## 69. Re 4M Mach 0.25 (1)
BIGFOIL.COM POLAR EXPORT
NACA35024
NACA35024 |  |  |  | Cl Max: | 2.129 | at alpha= | 19.5 | deg
JavaFoil+Calcfoil stall+Eppler ext transition |  |  |  | L/D Max: | 106.322 | at alpha= | 7.5 | deg
Re: | 4000000 |  |  | Cd Min: | 0.0071 | at alpha= | -2 | deg
Mach: | 0.25 |  |  | Cl=0 at alpha= | -2.8508 | deg
|  |  |  | @ Cl=0.1, Cd= | 0.0072881
|  |  |  | @ Cl=0.4, Cd= | 0.0078622
|  |  |  | @ Cl=0.6, Cd= | 0.0085468
alpha (deg) | Cl | Cd | Cm | Cl/Cd
-20 | -1.506 | 0.07133 | -0.008 | -21.112
-19.5 | -1.51 | 0.06316 | -0.009 | -23.914
-19 | -1.511 | 0.05571 | -0.009 | -27.116
-18.5 | -1.507 | 0.04919 | -0.01 | -30.633
-18 | -1.5 | 0.04333 | -0.011 | -34.619
-17.5 | -1.489 | 0.03839 | -0.011 | -38.782
-17 | -1.474 | 0.0342 | -0.012 | -43.103
-16.5 | -1.456 | 0.03058 | -0.012 | -47.604
-16 | -1.433 | 0.02754 | -0.013 | -52.054
-15.5 | -1.407 | 0.02481 | -0.014 | -56.735
-15 | -1.378 | 0.02261 | -0.014 | -60.918
-14.5 | -1.343 | 0.02087 | -0.015 | -64.367
-14 | -1.306 | 0.01934 | -0.015 | -67.538
-13.5 | -1.266 | 0.01804 | -0.016 | -70.187
-13 | -1.223 | 0.01696 | -0.017 | -72.089
-12.5 | -1.177 | 0.01603 | -0.017 | -73.422
-12 | -1.129 | 0.01523 | -0.018 | -74.126
-11.5 | -1.078 | 0.01452 | -0.018 | -74.228
-11 | -1.025 | 0.0139 | -0.019 | -73.698
-10.5 | -0.97 | 0.0134 | -0.02 | -72.406
-10 | -0.914 | 0.01267 | -0.02 | -72.111
-9.5 | -0.856 | 0.01225 | -0.021 | -69.827
-9 | -0.796 | 0.01188 | -0.021 | -67.016
-8.5 | -0.736 | 0.01156 | -0.022 | -63.641
-8 | -0.674 | 0.01123 | -0.023 | -60.016
-7.5 | -0.611 | 0.01094 | -0.023 | -55.871
-7 | -0.548 | 0.01036 | -0.024 | -52.913
-6.5 | -0.484 | 0.01009 | -0.024 | -47.94
-6 | -0.419 | 0.00984 | -0.025 | -42.568
-5.5 | -0.353 | 0.00962 | -0.026 | -36.735
-5 | -0.288 | 0.00943 | -0.026 | -30.507
-4.5 | -0.221 | 0.00892 | -0.027 | -24.799
-4 | -0.155 | 0.00877 | -0.027 | -17.633
-3.5 | -0.088 | 0.0086 | -0.028 | -10.186
-3 | -0.02 | 0.00846 | -0.028 | -2.414
-2.5 | 0.047 | 0.008 | -0.029 | 5.867
-2 | 0.114 | 0.0071 | -0.03 | 16.098
-1.5 | 0.182 | 0.00803 | -0.03 | 22.614
-1 | 0.249 | 0.00767 | -0.031 | 32.457
-0.5 | 0.316 | 0.00771 | -0.031 | 40.989
0 | 0.382 | 0.00783 | -0.032 | 48.782
0.5 | 0.449 | 0.00795 | -0.032 | 56.407
1 | 0.515 | 0.00807 | -0.033 | 63.782
1.5 | 0.581 | 0.0085 | -0.033 | 68.37
2 | 0.646 | 0.00866 | -0.034 | 74.655
2.5 | 0.712 | 0.00883 | -0.035 | 80.621
3 | 0.777 | 0.00906 | -0.035 | 85.764
3.5 | 0.841 | 0.00929 | -0.036 | 90.536
4 | 0.905 | 0.00955 | -0.036 | 94.729
4.5 | 0.968 | 0.00984 | -0.037 | 98.438
5 | 1.031 | 0.01037 | -0.037 | 99.451
5.5 | 1.093 | 0.01068 | -0.038 | 102.337
6 | 1.155 | 0.01109 | -0.038 | 104.149
6.5 | 1.215 | 0.01151 | -0.039 | 105.562
7 | 1.275 | 0.01201 | -0.039 | 106.149
7.5 | 1.333 | 0.01254 | -0.039 | 106.322
8 | 1.39 | 0.01314 | -0.04 | 105.778
8.5 | 1.446 | 0.0138 | -0.04 | 104.795
9 | 1.501 | 0.0146 | -0.041 | 102.799
9.5 | 1.554 | 0.01561 | -0.041 | 99.545
10 | 1.605 | 0.01661 | -0.041 | 96.658
10.5 | 1.655 | 0.01775 | -0.042 | 93.233
11 | 1.702 | 0.01902 | -0.042 | 89.517
11.5 | 1.748 | 0.02048 | -0.042 | 85.344
12 | 1.791 | 0.02213 | -0.042 | 80.936
12.5 | 1.832 | 0.02401 | -0.043 | 76.305
13 | 1.871 | 0.02611 | -0.043 | 71.657
13.5 | 1.907 | 0.02847 | -0.043 | 66.977
14 | 1.941 | 0.03105 | -0.043 | 62.5
14.5 | 1.972 | 0.0339 | -0.043 | 58.165
15 | 2 | 0.03707 | -0.043 | 53.964
15.5 | 2.026 | 0.04048 | -0.044 | 50.05
16 | 2.049 | 0.04424 | -0.044 | 46.325
16.5 | 2.07 | 0.04815 | -0.044 | 42.987
17 | 2.087 | 0.05232 | -0.044 | 39.892
17.5 | 2.102 | 0.05673 | -0.044 | 37.051
18 | 2.114 | 0.06143 | -0.044 | 34.412
18.5 | 2.122 | 0.06638 | -0.044 | 31.968
19 | 2.127 | 0.07151 | -0.044 | 29.74
19.5 | 2.129 | 0.07696 | -0.044 | 27.66
20 | 2.128 | 0.08261 | -0.044 | 25.758

## 70. Re 4M Mach 0.25 (2)
BIGFOIL.COM POLAR EXPORT
NACA35024
NACA35024 |  |  |  | Cl Max: | 1.5441 | at alpha= | 15 | deg
XFOIL ncrit=9 |  |  |  | L/D Max: | 98.4453 | at alpha= | 8 | deg
Re: | 4000000 |  |  | Cd Min: | 0.09562 | at alpha= | 20 | deg
Mach: | 0.25 |  |  | Cl=0 at alpha= | -3.1345 | deg
|  |  |  | @ Cl=0.1, Cd= | 0.0075642
|  |  |  | @ Cl=0.4, Cd= | 0.0072426
|  |  |  | @ Cl=0.6, Cd= | 0.0078186
alpha (deg) | Cl | Cd | Cm | Cl/Cd
-20 | -1.3817 | 0.0455 | -0.0879 | -30.367
-19.5 | -1.3575 | 0.04122 | -0.0902 | -32.933
-19 | -1.3311 | 0.03711 | -0.0925 | -35.869
-18.5 | -1.3018 | 0.03355 | -0.0942 | -38.8018
-18 | -1.266 | 0.03054 | -0.0958 | -41.4538
-17.5 | -1.223 | 0.02803 | -0.0976 | -43.6318
-17 | -1.1857 | 0.02545 | -0.0984 | -46.5894
-16.5 | -1.1549 | 0.02316 | -0.0972 | -49.8661
-16 | -1.1116 | 0.0213 | -0.0976 | -52.1878
-15.5 | -1.0648 | 0.01952 | -0.0984 | -54.5492
-14.5 | -0.9682 | 0.01676 | -0.0988 | -57.7685
-14 | -0.9273 | 0.01569 | -0.0974 | -59.1013
-13.5 | -0.8845 | 0.0148 | -0.0959 | -59.7635
-13 | -0.8373 | 0.01408 | -0.0949 | -59.4673
-12.5 | -0.7885 | 0.01334 | -0.0943 | -59.1079
-12 | -0.7325 | 0.01274 | -0.0947 | -57.4961
-11.5 | -0.6511 | 0.01213 | -0.1002 | -53.6768
-11 | -0.5927 | 0.01159 | -0.1009 | -51.1389
-10.5 | -0.541 | 0.01117 | -0.1002 | -48.4333
-10 | -0.4962 | 0.01077 | -0.098 | -46.0724
-9.5 | -0.4541 | 0.01043 | -0.0951 | -43.5379
-9 | -0.4148 | 0.01011 | -0.0915 | -41.0287
-8.5 | -0.3773 | 0.00982 | -0.0875 | -38.4216
-7.5 | -0.3017 | 0.00935 | -0.0793 | -32.2674
-7 | -0.2641 | 0.00912 | -0.075 | -28.9583
-6.5 | -0.2277 | 0.00894 | -0.0704 | -25.4698
-6 | -0.1888 | 0.00877 | -0.0663 | -21.5279
-5.5 | -0.1529 | 0.00861 | -0.0615 | -17.7584
-5 | -0.1165 | 0.00844 | -0.0567 | -13.8033
-4.5 | -0.0827 | 0.0083 | -0.0514 | -9.9639
-4 | -0.047 | 0.00816 | -0.0464 | -5.7598
-3.5 | -0.0182 | 0.00809 | -0.04 | -2.2497
-3 | 0.0067 | 0.008 | -0.0327 | 0.8375
-2.5 | 0.0402 | 0.0079 | -0.0272 | 5.0886
-2 | 0.0661 | 0.0078 | -0.0201 | 8.4744
-1.5 | 0.0923 | 0.00761 | -0.0131 | 12.1288
-1 | 0.1209 | 0.00744 | -0.0067 | 16.25
-0.5 | 0.1491 | 0.00722 | -0.0003 | 20.651
0 | 0.1816 | 0.00704 | 0.0053 | 25.7955
0.5 | 0.2193 | 0.00702 | 0.0097 | 31.2393
1 | 0.2581 | 0.00701 | 0.014 | 36.8188
1.5 | 0.3001 | 0.00704 | 0.0176 | 42.6278
2 | 0.341 | 0.00715 | 0.0213 | 47.6923
2.5 | 0.3847 | 0.0072 | 0.0245 | 53.4306
3 | 0.4278 | 0.00732 | 0.0276 | 58.4426
3.5 | 0.4712 | 0.00745 | 0.0307 | 63.2483
4 | 0.5161 | 0.00755 | 0.0334 | 68.3576
4.5 | 0.5628 | 0.00772 | 0.0356 | 72.9016
5 | 0.6194 | 0.00787 | 0.0358 | 78.7039
5.5 | 0.6838 | 0.00818 | 0.0341 | 83.5941
6 | 0.7625 | 0.00842 | 0.0297 | 90.5582
6.5 | 0.8214 | 0.00877 | 0.0291 | 93.6602
7 | 0.8767 | 0.0091 | 0.0292 | 96.3407
7.5 | 0.9283 | 0.00955 | 0.03 | 97.2042
8 | 0.9815 | 0.00997 | 0.0304 | 98.4453
8.5 | 1.0353 | 0.01057 | 0.0305 | 97.947
9.5 | 1.1357 | 0.01211 | 0.0315 | 93.782
10 | 1.1931 | 0.01302 | 0.0303 | 91.6359
10.5 | 1.2422 | 0.0142 | 0.0302 | 87.4789
11 | 1.2903 | 0.01531 | 0.0304 | 84.2782
11.5 | 1.3229 | 0.01686 | 0.0328 | 78.4638
12 | 1.3708 | 0.01842 | 0.0319 | 74.4191
12.5 | 1.4171 | 0.02009 | 0.0311 | 70.5376
13 | 1.4536 | 0.02244 | 0.0306 | 64.7772
13.5 | 1.4949 | 0.02458 | 0.0298 | 60.8177
14 | 1.525 | 0.02756 | 0.0292 | 55.3338
14.5 | 1.5406 | 0.03079 | 0.0306 | 50.0357
15 | 1.5441 | 0.03415 | 0.0338 | 45.2152
15.5 | 1.5368 | 0.03862 | 0.0367 | 39.7929
16 | 1.5344 | 0.04292 | 0.0389 | 35.7502
16.5 | 1.5154 | 0.04876 | 0.0409 | 31.0788
17 | 1.5069 | 0.05389 | 0.0423 | 27.9625
17.5 | 1.4785 | 0.06097 | 0.0434 | 24.2496
18 | 1.4653 | 0.06695 | 0.0439 | 21.8865
18.5 | 1.4422 | 0.07408 | 0.0438 | 19.4681
19 | 1.4243 | 0.08089 | 0.0433 | 17.6079
19.5 | 1.4027 | 0.08831 | 0.0424 | 15.8838
20 | 1.3834 | 0.09562 | 0.0411 | 14.4677

## 71. Re 4M Mach 0.50 (1)
BIGFOIL.COM POLAR EXPORT
NACA35024
NACA35024 |  |  |  | Cl Max: | 1.73 | at alpha= | 12 | deg
JavaFoil+Calcfoil stall+Eppler ext transition |  |  |  | L/D Max: | 89.952 | at alpha= | 5 | deg
Re: | 4000000 |  |  | Cd Min: | 0.00799 | at alpha= | -0.5 | deg
Mach: | 0.5 |  |  | Cl=0 at alpha= | -2.8467 | deg
|  |  |  | @ Cl=0.1, Cd= | 0.009546
|  |  |  | @ Cl=0.4, Cd= | 0.0082833
|  |  |  | @ Cl=0.6, Cd= | 0.0089928
alpha (deg) | Cl | Cd | Cm | Cl/Cd
-17 | -0.832 | 0.13844 | -0.008 | -6.009
-16.5 | -0.802 | 0.12741 | -0.008 | -6.295
-16 | -0.773 | 0.12805 | -0.009 | -6.036
-15.5 | -0.744 | 0.11327 | -0.009 | -6.568
-15 | -0.715 | 0.11191 | -0.009 | -6.388
-14.5 | -0.687 | 0.10799 | -0.01 | -6.361
-14 | -0.671 | 0.09373 | -0.012 | -7.154
-13.5 | -0.642 | 0.0933 | -0.013 | -6.876
-13 | -0.941 | 0.05257 | -0.016 | -17.903
-12.5 | -1.036 | 0.03528 | -0.018 | -29.369
-12 | -1.064 | 0.02753 | -0.019 | -38.642
-11.5 | -1.059 | 0.02326 | -0.02 | -45.55
-11 | -1.037 | 0.02045 | -0.021 | -50.721
-10.5 | -1.003 | 0.01829 | -0.022 | -54.856
-10 | -0.96 | 0.01679 | -0.022 | -57.204
-9.5 | -0.91 | 0.01564 | -0.023 | -58.184
-9 | -0.855 | 0.0147 | -0.024 | -58.173
-8.5 | -0.796 | 0.0139 | -0.024 | -57.267
-8 | -0.734 | 0.01296 | -0.025 | -56.599
-7.5 | -0.669 | 0.01234 | -0.026 | -54.168
-7 | -0.601 | 0.0118 | -0.026 | -50.983
-6.5 | -0.533 | 0.01132 | -0.027 | -47.063
-6 | -0.462 | 0.01064 | -0.028 | -43.442
-5.5 | -0.391 | 0.01026 | -0.028 | -38.111
-5 | -0.319 | 0.01063 | -0.029 | -29.983
-4.5 | -0.245 | 0.01035 | -0.03 | -23.726
-4 | -0.172 | 0.01012 | -0.03 | -16.973
-3.5 | -0.097 | 0.00991 | -0.031 | -9.831
-3 | -0.023 | 0.00976 | -0.032 | -2.329
-2.5 | 0.052 | 0.00961 | -0.032 | 5.436
-2 | 0.127 | 0.00951 | -0.033 | 13.38
-1.5 | 0.202 | 0.00941 | -0.034 | 21.481
-1 | 0.277 | 0.00919 | -0.034 | 30.136
-0.5 | 0.352 | 0.00799 | -0.035 | 44.024
0 | 0.424 | 0.00843 | -0.035 | 50.335
0.5 | 0.498 | 0.00865 | -0.036 | 57.54
1 | 0.571 | 0.00888 | -0.037 | 64.252
1.5 | 0.643 | 0.00916 | -0.037 | 70.212
2 | 0.715 | 0.00947 | -0.038 | 75.464
2.5 | 0.786 | 0.01005 | -0.038 | 78.196
3 | 0.857 | 0.0104 | -0.039 | 82.383
3.5 | 0.926 | 0.01087 | -0.039 | 85.234
4 | 0.995 | 0.01134 | -0.04 | 87.695
4.5 | 1.062 | 0.01192 | -0.041 | 89.102
5 | 1.128 | 0.01254 | -0.041 | 89.952
5.5 | 1.192 | 0.01345 | -0.041 | 88.668
6 | 1.255 | 0.01426 | -0.042 | 87.988
6.5 | 1.315 | 0.0152 | -0.042 | 86.541
7 | 1.373 | 0.01632 | -0.043 | 84.181
7.5 | 1.429 | 0.01759 | -0.043 | 81.232
8 | 1.482 | 0.01916 | -0.043 | 77.328
8.5 | 1.531 | 0.02095 | -0.044 | 73.078
9 | 1.576 | 0.02309 | -0.044 | 68.257
9.5 | 1.617 | 0.02573 | -0.044 | 62.867
10 | 1.654 | 0.02872 | -0.044 | 57.583
10.5 | 1.684 | 0.03219 | -0.044 | 52.327
11 | 1.709 | 0.03635 | -0.044 | 47.009
11.5 | 1.725 | 0.04128 | -0.044 | 41.78
12 | 1.73 | 0.04705 | -0.044 | 36.773
12.5 | 1.722 | 0.05395 | -0.044 | 31.919
13 | 1.694 | 0.06244 | -0.044 | 27.127
13.5 | 1.628 | 0.0733 | -0.044 | 22.207
14 | 1.469 | 0.08978 | -0.043 | 16.363
14.5 | 1.093 | 0.10761 | -0.043 | 10.159
15 | 1.121 | 0.11159 | -0.043 | 10.042
15.5 | 1.15 | 0.10993 | -0.043 | 10.465
16 | 1.177 | 0.1155 | -0.043 | 10.191
16.5 | 1.203 | 0.12031 | -0.043 | 9.997
17 | 1.224 | 0.12758 | -0.042 | 9.591

## 72. Re 4M Mach 0.50 (2)
BIGFOIL.COM POLAR EXPORT
NACA35024
NACA35024 |  |  |  | Cl Max: | 1.2951 | at alpha= | 12.5 | deg
XFOIL ncrit=9 |  |  |  | L/D Max: | 69.9483 | at alpha= | 6 | deg
Re: | 4000000 |  |  | Cd Min: | 0.13706 | at alpha= | -20 | deg
Mach: | 0.5 |  |  | Cl=0 at alpha= | -3.9214 | deg
|  |  |  | @ Cl=0.1, Cd= | 0.008545
|  |  |  | @ Cl=0.4, Cd= | 0.008602
|  |  |  | @ Cl=0.6, Cd= | 0.009779
alpha (deg) | Cl | Cd | Cm | Cl/Cd
-20 | -0.7323 | 0.13706 | -0.0748 | -5.3429
-19.5 | -0.7436 | 0.12527 | -0.0851 | -5.936
-19 | -0.7599 | 0.11363 | -0.0948 | -6.6875
-18.5 | -0.7973 | 0.10079 | -0.1048 | -7.9105
-18 | -0.8431 | 0.08826 | -0.1139 | -9.5525
-17.5 | -0.8833 | 0.07691 | -0.1215 | -11.4849
-17 | -0.9265 | 0.06683 | -0.1258 | -13.8635
-16.5 | -0.9581 | 0.05759 | -0.1299 | -16.6366
-16 | -0.9734 | 0.04954 | -0.1334 | -19.6488
-15.5 | -0.9715 | 0.04266 | -0.1364 | -22.7731
-15 | -0.9599 | 0.03731 | -0.137 | -25.7277
-14.5 | -0.9201 | 0.03225 | -0.1407 | -28.5302
-14 | -0.8953 | 0.02875 | -0.1392 | -31.1409
-13.5 | -0.8653 | 0.02588 | -0.1371 | -33.4351
-13 | -0.8268 | 0.02347 | -0.1352 | -35.228
-12.5 | -0.7851 | 0.0213 | -0.1332 | -36.8592
-12 | -0.7379 | 0.01943 | -0.1315 | -37.9774
-11.5 | -0.6798 | 0.0179 | -0.131 | -37.9777
-11 | -0.6078 | 0.01645 | -0.1327 | -36.9483
-10.5 | -0.5438 | 0.01529 | -0.1327 | -35.5657
-10 | -0.4901 | 0.01434 | -0.1304 | -34.1771
-9.5 | -0.4428 | 0.01345 | -0.1269 | -32.9219
-9 | -0.3967 | 0.01275 | -0.1228 | -31.1137
-8.5 | -0.3531 | 0.01215 | -0.1182 | -29.0617
-8 | -0.3119 | 0.01158 | -0.1129 | -26.9344
-7.5 | -0.2702 | 0.01111 | -0.1076 | -24.3204
-6.5 | -0.1895 | 0.01033 | -0.0961 | -18.3446
-6 | -0.1521 | 0.01003 | -0.0897 | -15.1645
-5.5 | -0.1127 | 0.00973 | -0.0836 | -11.5827
-5 | -0.0761 | 0.00952 | -0.0769 | -7.9937
-4.5 | -0.0391 | 0.0093 | -0.0701 | -4.2043
-4 | -0.0047 | 0.00912 | -0.0629 | -0.51535
-3.5 | 0.0252 | 0.00901 | -0.0547 | 2.7969
-3 | 0.049 | 0.00885 | -0.0453 | 5.5367
-2.5 | 0.0474 | 0.00876 | -0.0307 | 5.411
-2 | 0.052 | 0.00872 | -0.0175 | 5.9633
-1.5 | 0.0809 | 0.00861 | -0.009 | 9.3961
-1 | 0.1103 | 0.00851 | -0.0008 | 12.9612
-0.5 | 0.1403 | 0.00841 | 0.0071 | 16.6825
0 | 0.1706 | 0.00817 | 0.015 | 20.8813
0.5 | 0.2014 | 0.00802 | 0.0226 | 25.1122
1 | 0.2408 | 0.00804 | 0.0286 | 29.9502
1.5 | 0.2865 | 0.0081 | 0.0335 | 35.3704
2 | 0.3289 | 0.00832 | 0.0387 | 39.5312
2.5 | 0.3806 | 0.00848 | 0.0422 | 44.8821
3 | 0.4283 | 0.00878 | 0.0463 | 48.7813
3.5 | 0.4817 | 0.00907 | 0.0493 | 53.1092
4 | 0.5386 | 0.00939 | 0.0514 | 57.3589
4.5 | 0.6049 | 0.00981 | 0.0515 | 61.6616
5 | 0.6878 | 0.01031 | 0.0485 | 66.7119
5.5 | 0.7518 | 0.01093 | 0.0489 | 68.7832
6 | 0.8114 | 0.0116 | 0.0502 | 69.9483
6.5 | 0.8633 | 0.01251 | 0.0523 | 69.0088
7 | 0.9185 | 0.01334 | 0.0542 | 68.8531
7.5 | 0.9651 | 0.01459 | 0.0567 | 66.148
8 | 1.0213 | 0.01586 | 0.0577 | 64.3947
8.5 | 1.081 | 0.0178 | 0.0569 | 60.7303
9 | 1.1249 | 0.01978 | 0.0589 | 56.8706
9.5 | 1.172 | 0.02245 | 0.0587 | 52.2049
10 | 1.2132 | 0.02537 | 0.059 | 47.8203
10.5 | 1.242 | 0.02865 | 0.0606 | 43.3508
11 | 1.2572 | 0.03292 | 0.0621 | 38.1896
11.5 | 1.2842 | 0.03723 | 0.0613 | 34.4937
12 | 1.2863 | 0.04314 | 0.0608 | 29.8169
12.5 | 1.2951 | 0.04879 | 0.0598 | 26.5444
13 | 1.2855 | 0.05595 | 0.0582 | 22.9759
13.5 | 1.2818 | 0.06308 | 0.0559 | 20.3202
14 | 1.2686 | 0.07028 | 0.0547 | 18.0507
14.5 | 1.2414 | 0.07746 | 0.0554 | 16.0263
15 | 1.2239 | 0.08415 | 0.0557 | 14.5443
15.5 | 1.1957 | 0.09205 | 0.055 | 12.9897
16 | 1.1885 | 0.09835 | 0.0546 | 12.0844
16.5 | 1.1722 | 0.10567 | 0.0535 | 11.093
17 | 1.1594 | 0.11279 | 0.0521 | 10.2793
17.5 | 1.1503 | 0.11974 | 0.0505 | 9.6066

## 73. Re 5M Mach 0.00 (1)
BIGFOIL.COM POLAR EXPORT
NACA35024
NACA35024 |  |  |  | Cl Max: | 2.237 | at alpha= | 20 | deg
JavaFoil+Calcfoil stall+Eppler ext transition |  |  |  | L/D Max: | 113.205 | at alpha= | 7 | deg
Re: | 5000000 |  |  | Cd Min: | 0.00662 | at alpha= | -0.5 | deg
Mach: | 0 |  |  | Cl=0 at alpha= | -2.8485 | deg
|  |  |  | @ Cl=0.1, Cd= | 0.0074135
|  |  |  | @ Cl=0.4, Cd= | 0.0077662
|  |  |  | @ Cl=0.6, Cd= | 0.0081031
alpha (deg) | Cl | Cd | Cm | Cl/Cd
-20 | -1.655 | 0.04437 | -0.008 | -37.288
-19.5 | -1.64 | 0.04003 | -0.009 | -40.966
-19 | -1.622 | 0.03619 | -0.01 | -44.824
-18.5 | -1.602 | 0.03271 | -0.01 | -48.968
-18 | -1.579 | 0.02965 | -0.011 | -53.26
-17.5 | -1.554 | 0.02704 | -0.011 | -57.475
-17 | -1.526 | 0.02478 | -0.012 | -61.567
-16.5 | -1.495 | 0.02285 | -0.012 | -65.426
-16 | -1.462 | 0.02116 | -0.013 | -69.086
-15.5 | -1.427 | 0.01963 | -0.013 | -72.669
-15 | -1.388 | 0.01843 | -0.014 | -75.322
-14.5 | -1.347 | 0.01735 | -0.015 | -77.663
-14 | -1.304 | 0.01642 | -0.015 | -79.445
-13.5 | -1.259 | 0.01542 | -0.016 | -81.665
-13 | -1.212 | 0.01469 | -0.016 | -82.508
-12.5 | -1.163 | 0.01408 | -0.017 | -82.604
-12 | -1.112 | 0.01351 | -0.017 | -82.316
-11.5 | -1.059 | 0.01299 | -0.018 | -81.56
-11 | -1.005 | 0.01258 | -0.019 | -79.902
-10.5 | -0.95 | 0.01218 | -0.019 | -77.972
-10 | -0.893 | 0.01185 | -0.02 | -75.414
-9.5 | -0.836 | 0.01158 | -0.02 | -72.167
-9 | -0.777 | 0.0113 | -0.021 | -68.716
-8.5 | -0.717 | 0.01072 | -0.021 | -66.857
-8 | -0.656 | 0.01044 | -0.022 | -62.879
-7.5 | -0.595 | 0.01019 | -0.023 | -58.378
-7 | -0.533 | 0.00995 | -0.023 | -53.52
-6.5 | -0.47 | 0.00978 | -0.024 | -48.082
-6 | -0.407 | 0.00957 | -0.024 | -42.488
-5.5 | -0.343 | 0.00907 | -0.025 | -37.843
-5 | -0.279 | 0.00889 | -0.025 | -31.381
-4.5 | -0.215 | 0.00875 | -0.026 | -24.533
-4 | -0.15 | 0.00864 | -0.026 | -17.362
-3.5 | -0.085 | 0.0076 | -0.027 | -11.174
-3 | -0.02 | 0.00723 | -0.028 | -2.742
-2.5 | 0.046 | 0.00748 | -0.028 | 6.08
-2 | 0.111 | 0.0074 | -0.029 | 14.969
-1.5 | 0.176 | 0.00734 | -0.029 | 23.976
-1 | 0.241 | 0.00713 | -0.03 | 33.819
-0.5 | 0.306 | 0.00662 | -0.03 | 46.274
0 | 0.371 | 0.00773 | -0.031 | 47.968
0.5 | 0.435 | 0.00781 | -0.031 | 55.729
1 | 0.5 | 0.00791 | -0.032 | 63.14
1.5 | 0.564 | 0.00803 | -0.032 | 70.182
2 | 0.628 | 0.00816 | -0.033 | 76.872
2.5 | 0.691 | 0.00835 | -0.034 | 82.787
3 | 0.754 | 0.00853 | -0.034 | 88.453
3.5 | 0.817 | 0.00895 | -0.035 | 91.292
4 | 0.88 | 0.00919 | -0.035 | 95.771
4.5 | 0.942 | 0.00941 | -0.036 | 100.055
5 | 1.003 | 0.00963 | -0.036 | 104.143
5.5 | 1.064 | 0.00993 | -0.036 | 107.175
6 | 1.124 | 0.01025 | -0.037 | 109.722
6.5 | 1.184 | 0.0106 | -0.037 | 111.714
7 | 1.243 | 0.01098 | -0.038 | 113.205
7.5 | 1.301 | 0.0116 | -0.038 | 112.2
8 | 1.358 | 0.01208 | -0.039 | 112.469
8.5 | 1.414 | 0.0126 | -0.039 | 112.25
9 | 1.469 | 0.01317 | -0.04 | 111.589
9.5 | 1.523 | 0.01384 | -0.04 | 110.065
10 | 1.575 | 0.01458 | -0.04 | 108.013
10.5 | 1.626 | 0.01544 | -0.041 | 105.332
11 | 1.676 | 0.01638 | -0.041 | 102.322
11.5 | 1.723 | 0.01746 | -0.041 | 98.714
12 | 1.769 | 0.01869 | -0.042 | 94.63
12.5 | 1.813 | 0.02005 | -0.042 | 90.425
13 | 1.855 | 0.02169 | -0.042 | 85.541
13.5 | 1.895 | 0.02339 | -0.042 | 81.027
14 | 1.934 | 0.02532 | -0.042 | 76.36
14.5 | 1.97 | 0.02744 | -0.043 | 71.788
15 | 2.004 | 0.02974 | -0.043 | 67.396
15.5 | 2.036 | 0.03228 | -0.043 | 63.082
16 | 2.067 | 0.03498 | -0.043 | 59.077
16.5 | 2.095 | 0.03791 | -0.043 | 55.27
17 | 2.121 | 0.04105 | -0.043 | 51.669
17.5 | 2.146 | 0.04439 | -0.044 | 48.335
18 | 2.168 | 0.04788 | -0.044 | 45.284
18.5 | 2.188 | 0.05161 | -0.044 | 42.4
19 | 2.206 | 0.05561 | -0.044 | 39.667
19.5 | 2.222 | 0.05968 | -0.044 | 37.238
20 | 2.237 | 0.06388 | -0.044 | 35.016

## 74. Re 5M Mach 0.00 (2)
BIGFOIL.COM POLAR EXPORT
NACA35024
NACA35024 |  |  |  | Cl Max: | 1.6126 | at alpha= | 16.5 | deg
XFOIL ncrit=9 |  |  |  | L/D Max: | 112.379 | at alpha= | 9 | deg
Re: | 5000000 |  |  | Cd Min: | 0.06958 | at alpha= | 20 | deg
Mach: | 0 |  |  | Cl=0 at alpha= | -3.0464 | deg
|  |  |  | @ Cl=0.1, Cd= | 0.0072931
|  |  |  | @ Cl=0.4, Cd= | 0.0067174
|  |  |  | @ Cl=0.6, Cd= | 0.0071481
alpha (deg) | Cl | Cd | Cm | Cl/Cd
-20 | -1.4278 | 0.03035 | -0.0795 | -47.0445
-19.5 | -1.3939 | 0.02775 | -0.0812 | -50.2306
-19 | -1.3578 | 0.02547 | -0.0826 | -53.3098
-18.5 | -1.3159 | 0.02372 | -0.084 | -55.4764
-18 | -1.2697 | 0.02215 | -0.0857 | -57.3228
-17.5 | -1.235 | 0.02038 | -0.0854 | -60.5986
-17 | -1.203 | 0.01881 | -0.0841 | -63.9553
-16.5 | -1.1583 | 0.01757 | -0.0845 | -65.9249
-16 | -1.1125 | 0.0164 | -0.0851 | -67.8354
-15.5 | -1.0674 | 0.01524 | -0.0854 | -70.0394
-15 | -1.0209 | 0.01447 | -0.0852 | -70.5529
-14.5 | -0.9802 | 0.01374 | -0.084 | -71.3392
-14 | -0.9377 | 0.0131 | -0.0829 | -71.5802
-13.5 | -0.8912 | 0.01257 | -0.0824 | -70.899
-13 | -0.8435 | 0.01202 | -0.082 | -70.1747
-12.5 | -0.789 | 0.01156 | -0.0828 | -68.2526
-12 | -0.7164 | 0.01112 | -0.0873 | -64.4245
-11.5 | -0.6428 | 0.01074 | -0.0918 | -59.851
-11 | -0.5915 | 0.01034 | -0.0917 | -57.205
-10.5 | -0.5443 | 0.01006 | -0.0905 | -54.1054
-10 | -0.5044 | 0.00972 | -0.0879 | -51.893
-9.5 | -0.4638 | 0.00949 | -0.0851 | -48.8725
-9 | -0.4262 | 0.00925 | -0.0817 | -46.0757
-8.5 | -0.3891 | 0.00905 | -0.0781 | -42.9945
-8 | -0.3509 | 0.00888 | -0.0746 | -39.5158
-7.5 | -0.3155 | 0.00868 | -0.0705 | -36.3479
-7 | -0.2773 | 0.00849 | -0.0669 | -32.662
-6.5 | -0.2409 | 0.00834 | -0.0628 | -28.8849
-5.5 | -0.1666 | 0.00805 | -0.0549 | -20.6957
-5 | -0.1316 | 0.00792 | -0.0504 | -16.6162
-4.5 | -0.0952 | 0.00779 | -0.0461 | -12.2208
-4 | -0.0631 | 0.00772 | -0.0409 | -8.1736
-3.5 | -0.0352 | 0.00769 | -0.0347 | -4.5774
-3 | 0.0036 | 0.00757 | -0.0309 | 0.47556
-2.5 | 0.04 | 0.00749 | -0.0266 | 5.3405
-2 | 0.0777 | 0.00737 | -0.0226 | 10.5427
-1.5 | 0.1125 | 0.00725 | -0.0179 | 15.5172
-1 | 0.1354 | 0.00708 | -0.0107 | 19.1243
-0.5 | 0.1652 | 0.00684 | -0.0051 | 24.152
0 | 0.1973 | 0.00665 | 0 | 29.6692
0.5 | 0.23 | 0.00662 | 0.005 | 34.7432
1 | 0.2709 | 0.00657 | 0.0084 | 41.2329
1.5 | 0.3115 | 0.00662 | 0.0117 | 47.0544
2 | 0.3508 | 0.00666 | 0.0152 | 52.6727
2.5 | 0.3936 | 0.0067 | 0.0181 | 58.7463
3 | 0.4341 | 0.00681 | 0.0213 | 63.7445
3.5 | 0.4764 | 0.00687 | 0.0241 | 69.345
4 | 0.5189 | 0.00698 | 0.0268 | 74.341
4.5 | 0.5626 | 0.00708 | 0.0291 | 79.4633
5 | 0.612 | 0.00717 | 0.0303 | 85.3556
5.5 | 0.6676 | 0.00739 | 0.0299 | 90.3383
6 | 0.7472 | 0.00756 | 0.0245 | 98.836
6.5 | 0.814 | 0.00786 | 0.0216 | 103.5623
7 | 0.8717 | 0.00808 | 0.0208 | 107.8837
7.5 | 0.9219 | 0.00843 | 0.0212 | 109.3594
8 | 0.9743 | 0.0087 | 0.0213 | 111.9885
8.5 | 1.022 | 0.00913 | 0.0221 | 111.9387
9 | 1.0721 | 0.00954 | 0.0224 | 112.3795
9.5 | 1.1223 | 0.01014 | 0.0223 | 110.6805
10 | 1.1706 | 0.0107 | 0.0227 | 109.4019
10.5 | 1.2204 | 0.01148 | 0.0224 | 106.3066
11 | 1.2696 | 0.01228 | 0.022 | 103.3876
11.5 | 1.313 | 0.01324 | 0.0225 | 99.1692
12 | 1.3436 | 0.01434 | 0.0254 | 93.696
12.5 | 1.3919 | 0.01542 | 0.0244 | 90.2659
13 | 1.4348 | 0.01681 | 0.0237 | 85.354
13.5 | 1.4793 | 0.01815 | 0.0228 | 81.5041
14 | 1.5171 | 0.01988 | 0.0224 | 76.3129
14.5 | 1.5509 | 0.02197 | 0.022 | 70.5917
15 | 1.5881 | 0.02406 | 0.0209 | 66.0058
15.5 | 1.6023 | 0.02666 | 0.023 | 60.1013
16 | 1.6087 | 0.02952 | 0.0261 | 54.4953
16.5 | 1.6126 | 0.03278 | 0.0287 | 49.1946
17 | 1.6069 | 0.03694 | 0.0314 | 43.5003
17.5 | 1.6086 | 0.04068 | 0.0333 | 39.5428
18 | 1.5962 | 0.04576 | 0.0352 | 34.882
18.5 | 1.5925 | 0.0504 | 0.0363 | 31.5972
19 | 1.5769 | 0.05626 | 0.0371 | 28.0288
19.5 | 1.5657 | 0.06195 | 0.0374 | 25.2736
20 | 1.5369 | 0.06958 | 0.0373 | 22.0882

## 75. Re 5M Mach 0.10 (1)
BIGFOIL.COM POLAR EXPORT
NACA35024
NACA35024 |  |  |  | Cl Max: | 2.225 | at alpha= | 20 | deg
JavaFoil+Calcfoil stall+Eppler ext transition |  |  |  | L/D Max: | 113.242 | at alpha= | 7.5 | deg
Re: | 5000000 |  |  | Cd Min: | 0.00664 | at alpha= | -0.5 | deg
Mach: | 0.1 |  |  | Cl=0 at alpha= | -2.8485 | deg
|  |  |  | @ Cl=0.1, Cd= | 0.0074601
|  |  |  | @ Cl=0.4, Cd= | 0.0076308
|  |  |  | @ Cl=0.6, Cd= | 0.0081532
alpha (deg) | Cl | Cd | Cm | Cl/Cd
-20 | -1.639 | 0.04704 | -0.008 | -34.837
-19.5 | -1.626 | 0.04233 | -0.009 | -38.425
-19 | -1.611 | 0.038 | -0.01 | -42.387
-18.5 | -1.592 | 0.03432 | -0.01 | -46.393
-18 | -1.572 | 0.03092 | -0.011 | -50.825
-17.5 | -1.548 | 0.0281 | -0.011 | -55.097
-17 | -1.521 | 0.02566 | -0.012 | -59.299
-16.5 | -1.492 | 0.02358 | -0.012 | -63.275
-16 | -1.46 | 0.02177 | -0.013 | -67.087
-15.5 | -1.426 | 0.02016 | -0.013 | -70.744
-15 | -1.389 | 0.01886 | -0.014 | -73.64
-14.5 | -1.348 | 0.01772 | -0.015 | -76.101
-14 | -1.306 | 0.01673 | -0.015 | -78.035
-13.5 | -1.261 | 0.01566 | -0.016 | -80.526
-13 | -1.214 | 0.01491 | -0.016 | -81.464
-12.5 | -1.166 | 0.01426 | -0.017 | -81.778
-12 | -1.115 | 0.01365 | -0.017 | -81.719
-11.5 | -1.063 | 0.01316 | -0.018 | -80.75
-11 | -1.009 | 0.0127 | -0.019 | -79.409
-10.5 | -0.953 | 0.01229 | -0.019 | -77.57
-10 | -0.897 | 0.01197 | -0.02 | -74.936
-9.5 | -0.839 | 0.01165 | -0.02 | -72.006
-9 | -0.78 | 0.0111 | -0.021 | -70.243
-8.5 | -0.72 | 0.01078 | -0.021 | -66.796
-8 | -0.659 | 0.01051 | -0.022 | -62.681
-7.5 | -0.597 | 0.01026 | -0.023 | -58.219
-7 | -0.535 | 0.01002 | -0.023 | -53.414
-6.5 | -0.472 | 0.00981 | -0.024 | -48.141
-6 | -0.409 | 0.0096 | -0.024 | -42.581
-5.5 | -0.345 | 0.00911 | -0.025 | -37.856
-5 | -0.28 | 0.00893 | -0.025 | -31.386
-4.5 | -0.216 | 0.00878 | -0.026 | -24.569
-4 | -0.151 | 0.00865 | -0.027 | -17.408
-3.5 | -0.085 | 0.00855 | -0.027 | -9.992
-3 | -0.02 | 0.00724 | -0.028 | -2.748
-2.5 | 0.046 | 0.00751 | -0.028 | 6.088
-2 | 0.111 | 0.00745 | -0.029 | 14.941
-1.5 | 0.177 | 0.00738 | -0.029 | 23.987
-1 | 0.242 | 0.00718 | -0.03 | 33.773
-0.5 | 0.308 | 0.00664 | -0.03 | 46.342
0 | 0.372 | 0.00748 | -0.031 | 49.805
0.5 | 0.437 | 0.00783 | -0.032 | 55.862
1 | 0.502 | 0.00793 | -0.032 | 63.274
1.5 | 0.566 | 0.00808 | -0.033 | 70.135
2 | 0.631 | 0.00822 | -0.033 | 76.712
2.5 | 0.694 | 0.00838 | -0.034 | 82.887
3 | 0.758 | 0.00856 | -0.034 | 88.532
3.5 | 0.821 | 0.0088 | -0.035 | 93.329
4 | 0.884 | 0.00923 | -0.035 | 95.746
4.5 | 0.946 | 0.00948 | -0.036 | 99.796
5 | 1.008 | 0.00972 | -0.036 | 103.621
5.5 | 1.069 | 0.01003 | -0.037 | 106.614
6 | 1.129 | 0.01032 | -0.037 | 109.394
6.5 | 1.189 | 0.0107 | -0.038 | 111.101
7 | 1.248 | 0.0111 | -0.038 | 112.408
7.5 | 1.306 | 0.01154 | -0.038 | 113.242
8 | 1.363 | 0.0122 | -0.039 | 111.723
8.5 | 1.42 | 0.01275 | -0.039 | 111.333
9 | 1.475 | 0.01335 | -0.04 | 110.464
9.5 | 1.528 | 0.01406 | -0.04 | 108.676
10 | 1.581 | 0.01481 | -0.04 | 106.712
10.5 | 1.631 | 0.0157 | -0.041 | 103.918
11 | 1.68 | 0.01671 | -0.041 | 100.535
11.5 | 1.728 | 0.01783 | -0.041 | 96.925
12 | 1.773 | 0.0191 | -0.042 | 92.821
12.5 | 1.817 | 0.0205 | -0.042 | 88.625
13 | 1.859 | 0.02214 | -0.042 | 83.955
13.5 | 1.898 | 0.02403 | -0.042 | 79.016
14 | 1.936 | 0.02602 | -0.043 | 74.409
14.5 | 1.972 | 0.02822 | -0.043 | 69.853
15 | 2.005 | 0.03062 | -0.043 | 65.492
15.5 | 2.037 | 0.03327 | -0.043 | 61.212
16 | 2.066 | 0.03608 | -0.043 | 57.261
16.5 | 2.094 | 0.03913 | -0.043 | 53.507
17 | 2.119 | 0.0424 | -0.044 | 49.971
17.5 | 2.142 | 0.04587 | -0.044 | 46.694
18 | 2.163 | 0.04951 | -0.044 | 43.692
18.5 | 2.182 | 0.05332 | -0.044 | 40.918
19 | 2.198 | 0.05749 | -0.044 | 38.236
19.5 | 2.213 | 0.06175 | -0.044 | 35.831
20 | 2.225 | 0.06611 | -0.044 | 33.663

## 76. Re 5M Mach 0.10 (2)
BIGFOIL.COM POLAR EXPORT
NACA35024
NACA35024 |  |  |  | Cl Max: | 1.6059 | at alpha= | 16.5 | deg
XFOIL ncrit=9 |  |  |  | L/D Max: | 111.148 | at alpha= | 8 | deg
Re: | 5000000 |  |  | Cd Min: | 0.07279 | at alpha= | 20 | deg
Mach: | 0.1 |  |  | Cl=0 at alpha= | -3.06 | deg
|  |  |  | @ Cl=0.1, Cd= | 0.0073153
|  |  |  | @ Cl=0.4, Cd= | 0.0067569
|  |  |  | @ Cl=0.6, Cd= | 0.0071987
alpha (deg) | Cl | Cd | Cm | Cl/Cd
-20 | -1.4264 | 0.03184 | -0.0816 | -44.799
-19.5 | -1.3905 | 0.02924 | -0.0835 | -47.5547
-19 | -1.3565 | 0.02669 | -0.0849 | -50.8243
-18.5 | -1.3172 | 0.02465 | -0.0861 | -53.4361
-18 | -1.2729 | 0.02286 | -0.0877 | -55.6824
-17.5 | -1.232 | 0.02117 | -0.0883 | -58.1956
-17 | -1.2032 | 0.0195 | -0.0864 | -61.7026
-16.5 | -1.1606 | 0.01809 | -0.0866 | -64.157
-16 | -1.1129 | 0.01687 | -0.0874 | -65.9692
-15.5 | -1.0681 | 0.01569 | -0.0875 | -68.0752
-15 | -1.0232 | 0.01478 | -0.0872 | -69.2287
-14.5 | -0.9811 | 0.01406 | -0.0861 | -69.7795
-14 | -0.9392 | 0.01336 | -0.0848 | -70.2994
-13.5 | -0.8937 | 0.01277 | -0.0841 | -69.9843
-13 | -0.8448 | 0.01224 | -0.0838 | -69.0196
-12.5 | -0.7915 | 0.01172 | -0.0843 | -67.5341
-12 | -0.7227 | 0.01128 | -0.0878 | -64.0691
-11.5 | -0.645 | 0.01086 | -0.093 | -59.3923
-11 | -0.5923 | 0.01046 | -0.0931 | -56.6252
-10.5 | -0.5453 | 0.01015 | -0.0919 | -53.7241
-10 | -0.504 | 0.00982 | -0.0894 | -51.3238
-9.5 | -0.4636 | 0.00958 | -0.0865 | -48.3925
-9 | -0.4256 | 0.00932 | -0.0831 | -45.6652
-8.5 | -0.3885 | 0.00912 | -0.0794 | -42.5987
-8 | -0.3499 | 0.00893 | -0.0759 | -39.1825
-7.5 | -0.3147 | 0.00873 | -0.0717 | -36.0481
-7 | -0.2761 | 0.00854 | -0.068 | -32.3302
-6.5 | -0.2389 | 0.00839 | -0.064 | -28.4744
-6 | -0.2025 | 0.00826 | -0.0598 | -24.5157
-5.5 | -0.1648 | 0.00808 | -0.0558 | -20.396
-5 | -0.1302 | 0.00796 | -0.0512 | -16.3568
-4.5 | -0.0931 | 0.00782 | -0.047 | -11.9054
-4 | -0.0602 | 0.00775 | -0.0419 | -7.7677
-3.5 | -0.0337 | 0.00771 | -0.0353 | -4.3709
-3 | 0.0046 | 0.0076 | -0.0313 | 0.60526
-2.5 | 0.0403 | 0.00752 | -0.0268 | 5.359
-2 | 0.0778 | 0.00739 | -0.0226 | 10.5277
-1.5 | 0.1105 | 0.00728 | -0.0174 | 15.1786
-1 | 0.1341 | 0.00711 | -0.0103 | 18.8608
0 | 0.1967 | 0.00669 | 0.0005 | 29.4021
0.5 | 0.2296 | 0.00665 | 0.0055 | 34.5263
1 | 0.2705 | 0.0066 | 0.009 | 40.9848
1.5 | 0.3107 | 0.00666 | 0.0124 | 46.6517
2 | 0.3507 | 0.0067 | 0.0159 | 52.3433
2.5 | 0.3938 | 0.00674 | 0.0188 | 58.4273
3 | 0.4342 | 0.00685 | 0.0221 | 63.3869
3.5 | 0.4769 | 0.00691 | 0.0249 | 69.0159
4 | 0.5196 | 0.00703 | 0.0276 | 73.9118
4.5 | 0.5643 | 0.00712 | 0.0298 | 79.2556
5 | 0.6142 | 0.00723 | 0.0309 | 84.9516
5.5 | 0.6714 | 0.00746 | 0.0303 | 90
6 | 0.7533 | 0.00764 | 0.0246 | 98.5995
6.5 | 0.8179 | 0.00794 | 0.0223 | 103.0101
7 | 0.8749 | 0.00817 | 0.0217 | 107.0869
7.5 | 0.9251 | 0.00854 | 0.0222 | 108.3255
8 | 0.9781 | 0.0088 | 0.0223 | 111.1477
8.5 | 1.0245 | 0.00929 | 0.0234 | 110.2799
9 | 1.0761 | 0.00969 | 0.0235 | 111.0526
9.5 | 1.1268 | 0.01031 | 0.0234 | 109.2919
10 | 1.1724 | 0.01091 | 0.0244 | 107.461
10.5 | 1.225 | 0.01173 | 0.0236 | 104.4331
11 | 1.2735 | 0.01258 | 0.0234 | 101.2321
11.5 | 1.3156 | 0.01363 | 0.0242 | 96.5224
12 | 1.3476 | 0.01477 | 0.0268 | 91.239
12.5 | 1.3967 | 0.01586 | 0.0257 | 88.0643
13 | 1.4386 | 0.01737 | 0.0252 | 82.821
13.5 | 1.4812 | 0.0189 | 0.0244 | 78.3704
14 | 1.52 | 0.02063 | 0.0239 | 73.6791
14.5 | 1.5529 | 0.0229 | 0.0235 | 67.8122
15 | 1.5891 | 0.02517 | 0.0224 | 63.1347
15.5 | 1.5986 | 0.02798 | 0.0251 | 57.1337
16 | 1.6023 | 0.03117 | 0.0281 | 51.4052
16.5 | 1.6059 | 0.03454 | 0.0307 | 46.4939
17 | 1.5964 | 0.03914 | 0.0332 | 40.7869
17.5 | 1.596 | 0.04316 | 0.0351 | 36.9787
18 | 1.5844 | 0.04827 | 0.0368 | 32.8237
18.5 | 1.5791 | 0.05313 | 0.0377 | 29.7214
19 | 1.5558 | 0.05988 | 0.0384 | 25.982
19.5 | 1.5441 | 0.0657 | 0.0386 | 23.5023
20 | 1.5215 | 0.07279 | 0.0383 | 20.9026

## 77. Re 5M Mach 0.25 (1)
BIGFOIL.COM POLAR EXPORT
NACA35024
NACA35024 |  |  |  | Cl Max: | 2.132 | at alpha= | 19.5 | deg
JavaFoil+Calcfoil stall+Eppler ext transition |  |  |  | L/D Max: | 108.668 | at alpha= | 7 | deg
Re: | 5000000 |  |  | Cd Min: | 0.00695 | at alpha= | -2 | deg
Mach: | 0.25 |  |  | Cl=0 at alpha= | -2.8508 | deg
|  |  |  | @ Cl=0.1, Cd= | 0.0070294
|  |  |  | @ Cl=0.4, Cd= | 0.0076749
|  |  |  | @ Cl=0.6, Cd= | 0.0083432
alpha (deg) | Cl | Cd | Cm | Cl/Cd
-20 | -1.513 | 0.06729 | -0.008 | -22.479
-19.5 | -1.517 | 0.05952 | -0.009 | -25.486
-19 | -1.517 | 0.05264 | -0.009 | -28.811
-18.5 | -1.513 | 0.04646 | -0.01 | -32.556
-18 | -1.505 | 0.04105 | -0.011 | -36.66
-17.5 | -1.494 | 0.03638 | -0.011 | -41.062
-17 | -1.479 | 0.03224 | -0.012 | -45.881
-16.5 | -1.46 | 0.02895 | -0.012 | -50.439
-16 | -1.438 | 0.02612 | -0.013 | -55.044
-15.5 | -1.411 | 0.02377 | -0.014 | -59.368
-15 | -1.381 | 0.02162 | -0.014 | -63.88
-14.5 | -1.346 | 0.01995 | -0.015 | -67.475
-14 | -1.309 | 0.01853 | -0.015 | -70.642
-13.5 | -1.268 | 0.01733 | -0.016 | -73.167
-13 | -1.225 | 0.01633 | -0.017 | -75.006
-12.5 | -1.179 | 0.01545 | -0.017 | -76.275
-12 | -1.13 | 0.01471 | -0.018 | -76.817
-11.5 | -1.079 | 0.01405 | -0.018 | -76.822
-11 | -1.026 | 0.01348 | -0.019 | -76.12
-10.5 | -0.971 | 0.01301 | -0.02 | -74.645
-10 | -0.914 | 0.01257 | -0.02 | -72.777
-9.5 | -0.856 | 0.01191 | -0.021 | -71.9
-9 | -0.797 | 0.01154 | -0.021 | -69.059
-8.5 | -0.736 | 0.01121 | -0.022 | -65.649
-8 | -0.674 | 0.01089 | -0.023 | -61.912
-7.5 | -0.612 | 0.01058 | -0.023 | -57.808
-7 | -0.548 | 0.01035 | -0.024 | -52.95
-6.5 | -0.484 | 0.0098 | -0.024 | -49.4
-6 | -0.419 | 0.00957 | -0.025 | -43.795
-5.5 | -0.354 | 0.00936 | -0.026 | -37.777
-5 | -0.288 | 0.00916 | -0.026 | -31.402
-4.5 | -0.221 | 0.00899 | -0.027 | -24.605
-4 | -0.155 | 0.00854 | -0.027 | -18.107
-3.5 | -0.088 | 0.00839 | -0.028 | -10.452
-3 | -0.02 | 0.00826 | -0.028 | -2.476
-2.5 | 0.047 | 0.00733 | -0.029 | 6.409
-2 | 0.114 | 0.00695 | -0.03 | 16.461
-1.5 | 0.182 | 0.00718 | -0.03 | 25.305
-1 | 0.249 | 0.00783 | -0.031 | 31.778
-0.5 | 0.316 | 0.00756 | -0.031 | 41.796
0 | 0.382 | 0.00764 | -0.032 | 50.009
0.5 | 0.449 | 0.00777 | -0.032 | 57.753
1 | 0.515 | 0.00816 | -0.033 | 63.132
1.5 | 0.581 | 0.0083 | -0.034 | 69.982
2 | 0.647 | 0.00845 | -0.034 | 76.506
2.5 | 0.712 | 0.00864 | -0.035 | 82.405
3 | 0.777 | 0.00885 | -0.035 | 87.776
3.5 | 0.841 | 0.00909 | -0.036 | 92.53
4 | 0.906 | 0.00934 | -0.036 | 96.906
4.5 | 0.969 | 0.00985 | -0.037 | 98.348
5 | 1.032 | 0.01016 | -0.037 | 101.578
5.5 | 1.094 | 0.01049 | -0.038 | 104.315
6 | 1.155 | 0.01087 | -0.038 | 106.329
6.5 | 1.216 | 0.0113 | -0.039 | 107.593
7 | 1.276 | 0.01174 | -0.039 | 108.668
7.5 | 1.334 | 0.01231 | -0.039 | 108.381
8 | 1.392 | 0.01288 | -0.04 | 108.035
8.5 | 1.448 | 0.01355 | -0.04 | 106.842
9 | 1.502 | 0.01446 | -0.041 | 103.886
9.5 | 1.556 | 0.0153 | -0.041 | 101.652
10 | 1.607 | 0.01628 | -0.041 | 98.679
10.5 | 1.657 | 0.01736 | -0.042 | 95.402
11 | 1.704 | 0.01861 | -0.042 | 91.552
11.5 | 1.75 | 0.02001 | -0.042 | 87.44
12 | 1.793 | 0.02167 | -0.042 | 82.757
12.5 | 1.834 | 0.02348 | -0.043 | 78.135
13 | 1.873 | 0.02552 | -0.043 | 73.407
13.5 | 1.909 | 0.02782 | -0.043 | 68.63
14 | 1.943 | 0.03033 | -0.043 | 64.066
14.5 | 1.974 | 0.03323 | -0.043 | 59.404
15 | 2.003 | 0.03628 | -0.044 | 55.213
15.5 | 2.029 | 0.03958 | -0.044 | 51.266
16 | 2.052 | 0.04314 | -0.044 | 47.575
16.5 | 2.073 | 0.04693 | -0.044 | 44.169
17 | 2.091 | 0.05098 | -0.044 | 41.01
17.5 | 2.105 | 0.05528 | -0.044 | 38.08
18 | 2.117 | 0.05983 | -0.044 | 35.39
18.5 | 2.125 | 0.06459 | -0.044 | 32.904
19 | 2.13 | 0.06964 | -0.044 | 30.59
19.5 | 2.132 | 0.0749 | -0.044 | 28.467
20 | 2.131 | 0.08041 | -0.045 | 26.505

## 78. Re 5M Mach 0.25 (2)
BIGFOIL.COM POLAR EXPORT
NACA35024
NACA35024 |  |  |  | Cl Max: | 1.5685 | at alpha= | 15.5 | deg
XFOIL ncrit=9 |  |  |  | L/D Max: | 103.877 | at alpha= | 8 | deg
Re: | 5000000 |  |  | Cd Min: | 0.09274 | at alpha= | 20 | deg
Mach: | 0.25 |  |  | Cl=0 at alpha= | -3.1728 | deg
|  |  |  | @ Cl=0.1, Cd= | 0.0074363
|  |  |  | @ Cl=0.4, Cd= | 0.0069966
|  |  |  | @ Cl=0.6, Cd= | 0.0075224
alpha (deg) | Cl | Cd | Cm | Cl/Cd
-20 | -1.4019 | 0.04173 | -0.0919 | -33.5945
-19.5 | -1.3743 | 0.03764 | -0.0944 | -36.5117
-19 | -1.3416 | 0.03427 | -0.0962 | -39.1479
-18.5 | -1.3076 | 0.03125 | -0.0976 | -41.8432
-18 | -1.2718 | 0.02832 | -0.0991 | -44.9082
-17.5 | -1.2295 | 0.0258 | -0.1008 | -47.655
-17 | -1.2034 | 0.02366 | -0.0985 | -50.8622
-16.5 | -1.1647 | 0.02167 | -0.0982 | -53.7471
-16 | -1.1234 | 0.01975 | -0.0983 | -56.881
-15.5 | -1.078 | 0.0183 | -0.0981 | -58.9071
-15 | -1.0272 | 0.01699 | -0.0987 | -60.4591
-14.5 | -0.9887 | 0.01586 | -0.0969 | -62.3392
-14 | -0.9452 | 0.01502 | -0.0954 | -62.9294
-13.5 | -0.9005 | 0.01419 | -0.0942 | -63.4602
-13 | -0.8534 | 0.01343 | -0.0932 | -63.5443
-12.5 | -0.8006 | 0.01281 | -0.093 | -62.498
-12 | -0.7411 | 0.01218 | -0.0941 | -60.8456
-11.5 | -0.6571 | 0.01165 | -0.0999 | -56.4034
-11 | -0.5983 | 0.01118 | -0.1006 | -53.5152
-10.5 | -0.5485 | 0.01075 | -0.0995 | -51.0233
-10 | -0.5034 | 0.0104 | -0.0972 | -48.4038
-9.5 | -0.4625 | 0.01005 | -0.094 | -46.0199
-9 | -0.4227 | 0.00977 | -0.0904 | -43.2651
-8.5 | -0.384 | 0.00951 | -0.0866 | -40.3785
-8 | -0.3465 | 0.00924 | -0.0824 | -37.5
-7.5 | -0.3064 | 0.00904 | -0.0786 | -33.8938
-7 | -0.2695 | 0.00884 | -0.0742 | -30.4864
-6.5 | -0.2318 | 0.00864 | -0.0698 | -26.8287
-6 | -0.1944 | 0.00846 | -0.0653 | -22.9787
-5.5 | -0.1564 | 0.00832 | -0.0609 | -18.7981
-5 | -0.1182 | 0.00817 | -0.0565 | -14.4676
-4.5 | -0.0826 | 0.00802 | -0.0515 | -10.2993
-4 | -0.0481 | 0.00793 | -0.0463 | -6.0656
-3.5 | -0.0161 | 0.00781 | -0.0405 | -2.0615
-3 | 0.0085 | 0.00777 | -0.0331 | 1.094
-2.5 | 0.0436 | 0.00769 | -0.0279 | 5.6697
-2 | 0.077 | 0.00755 | -0.0224 | 10.1987
-1.5 | 0.0992 | 0.00744 | -0.0145 | 13.3333
-1 | 0.1317 | 0.00729 | -0.0088 | 18.0658
-0.5 | 0.1641 | 0.00708 | -0.0032 | 23.178
0 | 0.1909 | 0.00693 | 0.0035 | 27.5469
0.5 | 0.2279 | 0.00681 | 0.0082 | 33.4655
1 | 0.267 | 0.00679 | 0.0124 | 39.3225
1.5 | 0.3059 | 0.00685 | 0.0166 | 44.6569
2 | 0.3507 | 0.00687 | 0.0196 | 51.048
2.5 | 0.392 | 0.00698 | 0.0232 | 56.1605
3 | 0.4354 | 0.00707 | 0.0263 | 61.5842
3.5 | 0.4811 | 0.00717 | 0.029 | 67.099
4 | 0.5228 | 0.00735 | 0.0323 | 71.1293
4.5 | 0.5733 | 0.00743 | 0.0339 | 77.1602
5 | 0.6282 | 0.00762 | 0.0343 | 82.4409
5.5 | 0.6948 | 0.00782 | 0.0324 | 88.8491
6 | 0.7758 | 0.00815 | 0.0273 | 95.1902
6.5 | 0.8371 | 0.0084 | 0.0264 | 99.6548
7 | 0.8909 | 0.00878 | 0.0268 | 101.4692
7.5 | 0.9438 | 0.00912 | 0.0275 | 103.4868
8 | 0.9941 | 0.00957 | 0.0285 | 103.8767
8.5 | 1.0434 | 0.01006 | 0.0295 | 103.7177
9 | 1.0936 | 0.01073 | 0.0302 | 101.9199
9.5 | 1.15 | 0.01142 | 0.0296 | 100.7005
10 | 1.1935 | 0.01236 | 0.0311 | 96.5615
10.5 | 1.2473 | 0.01329 | 0.0306 | 93.8525
11 | 1.2916 | 0.01456 | 0.0312 | 88.7088
11.5 | 1.3247 | 0.01594 | 0.0338 | 83.1054
12 | 1.3689 | 0.01732 | 0.0341 | 79.0358
12.5 | 1.4123 | 0.01907 | 0.0336 | 74.0587
13 | 1.455 | 0.02094 | 0.033 | 69.4842
13.5 | 1.4911 | 0.02329 | 0.0326 | 64.0232
14 | 1.5227 | 0.02599 | 0.0323 | 58.5879
14.5 | 1.5552 | 0.0289 | 0.0315 | 53.8131
15 | 1.5648 | 0.03285 | 0.0325 | 47.6347
15.5 | 1.5685 | 0.03638 | 0.0353 | 43.1143
16 | 1.5586 | 0.04121 | 0.0378 | 37.8209
16.5 | 1.5491 | 0.04618 | 0.0399 | 33.5448
17 | 1.5339 | 0.05184 | 0.0415 | 29.5891
17.5 | 1.5107 | 0.0583 | 0.0428 | 25.9125
18 | 1.4989 | 0.06399 | 0.0436 | 23.424
18.5 | 1.4705 | 0.0715 | 0.0437 | 20.5664
19 | 1.4513 | 0.07837 | 0.0433 | 18.5186
19.5 | 1.4254 | 0.08611 | 0.0425 | 16.5532
20 | 1.4124 | 0.09274 | 0.0414 | 15.2297

## 79. Re 5M Mach 0.50 (1)
BIGFOIL.COM POLAR EXPORT
NACA35024
NACA35024 |  |  |  | Cl Max: | 1.733 | at alpha= | 12 | deg
JavaFoil+Calcfoil stall+Eppler ext transition |  |  |  | L/D Max: | 91.363 | at alpha= | 4.5 | deg
Re: | 5000000 |  |  | Cd Min: | 0.00789 | at alpha= | -0.5 | deg
Mach: | 0.5 |  |  | Cl=0 at alpha= | -2.8467 | deg
|  |  |  | @ Cl=0.1, Cd= | 0.0093288
|  |  |  | @ Cl=0.4, Cd= | 0.0081167
|  |  |  | @ Cl=0.6, Cd= | 0.0087788
alpha (deg) | Cl | Cd | Cm | Cl/Cd
-17 | -0.832 | 0.12406 | -0.008 | -6.71
-16.5 | -0.803 | 0.12472 | -0.009 | -6.437
-16 | -0.773 | 0.12443 | -0.009 | -6.214
-15.5 | -0.752 | 0.10768 | -0.01 | -6.982
-15 | -0.72 | 0.10723 | -0.01 | -6.715
-14.5 | -0.698 | 0.09791 | -0.011 | -7.134
-14 | -0.678 | 0.08598 | -0.013 | -7.888
-13.5 | -0.645 | 0.08893 | -0.013 | -7.249
-13 | -0.948 | 0.04899 | -0.016 | -19.349
-12.5 | -1.041 | 0.03325 | -0.018 | -31.313
-12 | -1.067 | 0.02616 | -0.019 | -40.811
-11.5 | -1.062 | 0.02221 | -0.02 | -47.828
-11 | -1.04 | 0.01964 | -0.021 | -52.94
-10.5 | -1.005 | 0.01781 | -0.022 | -56.423
-10 | -0.962 | 0.01621 | -0.022 | -59.328
-9.5 | -0.911 | 0.01512 | -0.023 | -60.266
-9 | -0.856 | 0.0142 | -0.024 | -60.295
-8.5 | -0.797 | 0.01342 | -0.024 | -59.382
-8 | -0.734 | 0.01275 | -0.025 | -57.579
-7.5 | -0.669 | 0.01194 | -0.026 | -56.053
-7 | -0.602 | 0.01141 | -0.026 | -52.742
-6.5 | -0.533 | 0.01096 | -0.027 | -48.644
-6 | -0.463 | 0.01056 | -0.028 | -43.801
-5.5 | -0.391 | 0.00995 | -0.028 | -39.297
-5 | -0.319 | 0.00964 | -0.029 | -33.061
-4.5 | -0.246 | 0.01006 | -0.03 | -24.412
-4 | -0.172 | 0.00985 | -0.03 | -17.447
-3.5 | -0.097 | 0.00965 | -0.031 | -10.1
-3 | -0.023 | 0.00952 | -0.032 | -2.39
-2.5 | 0.052 | 0.00938 | -0.032 | 5.574
-2 | 0.127 | 0.0093 | -0.033 | 13.692
-1.5 | 0.202 | 0.00924 | -0.034 | 21.881
-1 | 0.277 | 0.00917 | -0.034 | 30.199
-0.5 | 0.352 | 0.00789 | -0.035 | 44.594
0 | 0.424 | 0.00823 | -0.035 | 51.545
0.5 | 0.498 | 0.00842 | -0.036 | 59.166
1 | 0.571 | 0.00867 | -0.037 | 65.844
1.5 | 0.643 | 0.00894 | -0.037 | 71.991
2 | 0.715 | 0.00947 | -0.038 | 75.547
2.5 | 0.787 | 0.0098 | -0.038 | 80.286
3 | 0.857 | 0.01018 | -0.039 | 84.225
3.5 | 0.927 | 0.01059 | -0.04 | 87.494
4 | 0.995 | 0.01108 | -0.04 | 89.798
4.5 | 1.063 | 0.01163 | -0.041 | 91.363
5 | 1.129 | 0.01244 | -0.041 | 90.731
5.5 | 1.193 | 0.01313 | -0.042 | 90.865
6 | 1.256 | 0.01393 | -0.042 | 90.149
6.5 | 1.317 | 0.01487 | -0.042 | 88.532
7 | 1.375 | 0.01593 | -0.043 | 86.322
7.5 | 1.431 | 0.01721 | -0.043 | 83.121
8 | 1.484 | 0.01867 | -0.043 | 79.445
8.5 | 1.533 | 0.02047 | -0.044 | 74.894
9 | 1.578 | 0.0227 | -0.044 | 69.539
9.5 | 1.62 | 0.02508 | -0.044 | 64.573
10 | 1.656 | 0.02801 | -0.044 | 59.125
10.5 | 1.687 | 0.03148 | -0.044 | 53.593
11 | 1.711 | 0.03551 | -0.044 | 48.188
11.5 | 1.728 | 0.04023 | -0.044 | 42.941
12 | 1.733 | 0.04586 | -0.044 | 37.79
12.5 | 1.725 | 0.05262 | -0.044 | 32.78
13 | 1.696 | 0.06086 | -0.044 | 27.872
13.5 | 1.63 | 0.07142 | -0.044 | 22.828
14 | 1.471 | 0.08746 | -0.043 | 16.822
14.5 | 1.096 | 0.10354 | -0.043 | 10.581
15 | 1.123 | 0.10717 | -0.043 | 10.481
15.5 | 1.155 | 0.10442 | -0.043 | 11.06
16 | 1.182 | 0.10925 | -0.044 | 10.821
16.5 | 1.209 | 0.11305 | -0.044 | 10.698
17 | 1.235 | 0.11715 | -0.044 | 10.54

## 80. Re 5M Mach 0.50 (2)
BIGFOIL.COM POLAR EXPORT
NACA35024
NACA35024 |  |  |  | Cl Max: | 1.3165 | at alpha= | 12 | deg
XFOIL ncrit=9 |  |  |  | L/D Max: | 75.3905 | at alpha= | 6.5 | deg
Re: | 5000000 |  |  | Cd Min: | 0.13012 | at alpha= | -20 | deg
Mach: | 0.5 |  |  | Cl=0 at alpha= | -3.898 | deg
|  |  |  | @ Cl=0.1, Cd= | 0.0082797
|  |  |  | @ Cl=0.4, Cd= | 0.008222
|  |  |  | @ Cl=0.6, Cd= | 0.0092934
alpha (deg) | Cl | Cd | Cm | Cl/Cd
-20 | -0.7562 | 0.13012 | -0.0843 | -5.8116
-19.5 | -0.7804 | 0.11732 | -0.0954 | -6.6519
-19 | -0.811 | 0.10482 | -0.1057 | -7.7371
-18.5 | -0.8539 | 0.09242 | -0.1149 | -9.2393
-18 | -0.9077 | 0.08 | -0.1234 | -11.3462
-17.5 | -0.9588 | 0.06962 | -0.1278 | -13.7719
-17 | -0.9955 | 0.06021 | -0.1318 | -16.5338
-16.5 | -1.0181 | 0.0519 | -0.1351 | -19.6166
-16 | -1.0228 | 0.04484 | -0.1378 | -22.81
-15.5 | -1.0134 | 0.03895 | -0.1393 | -26.018
-15 | -0.9843 | 0.0337 | -0.1419 | -29.2077
-14.5 | -0.9611 | 0.02998 | -0.1405 | -32.058
-14 | -0.9321 | 0.02696 | -0.1384 | -34.5734
-13.5 | -0.8957 | 0.02437 | -0.1364 | -36.7542
-13 | -0.8563 | 0.02202 | -0.1343 | -38.8874
-12.5 | -0.809 | 0.02013 | -0.1324 | -40.1888
-12 | -0.758 | 0.01843 | -0.1308 | -41.1286
-11.5 | -0.6989 | 0.01695 | -0.1301 | -41.233
-11 | -0.6196 | 0.0156 | -0.1328 | -39.7179
-10.5 | -0.5572 | 0.01457 | -0.132 | -38.243
-10 | -0.5033 | 0.01366 | -0.1296 | -36.8448
-9.5 | -0.4524 | 0.01292 | -0.1263 | -35.0155
-9 | -0.4077 | 0.0122 | -0.122 | -33.418
-8.5 | -0.3638 | 0.01161 | -0.1172 | -31.3351
-8 | -0.3189 | 0.01113 | -0.1123 | -28.6523
-7.5 | -0.2783 | 0.01068 | -0.1068 | -26.0581
-7 | -0.2376 | 0.01025 | -0.1011 | -23.1805
-6.5 | -0.1962 | 0.00995 | -0.0953 | -19.7186
-6 | -0.1542 | 0.00964 | -0.0896 | -15.9959
-5.5 | -0.1169 | 0.0094 | -0.0831 | -12.4362
-5 | -0.0775 | 0.00915 | -0.0768 | -8.4699
-4.5 | -0.0403 | 0.00894 | -0.0701 | -4.5078
-4 | -0.007 | 0.00879 | -0.0626 | -0.79636
-3.5 | 0.0273 | 0.00863 | -0.0552 | 3.1634
-3 | 0.0525 | 0.00852 | -0.046 | 6.162
-2.5 | 0.0492 | 0.00847 | -0.0311 | 5.8087
-2 | 0.0596 | 0.00837 | -0.0189 | 7.1207
-1.5 | 0.0864 | 0.00831 | -0.01 | 10.3971
-1 | 0.1178 | 0.00824 | -0.0022 | 14.2961
-0.5 | 0.1525 | 0.00814 | 0.005 | 18.7346
0 | 0.1853 | 0.00803 | 0.0124 | 23.076
0.5 | 0.2138 | 0.00782 | 0.0206 | 27.3402
1 | 0.2533 | 0.00774 | 0.0266 | 32.7261
1.5 | 0.2938 | 0.00785 | 0.0324 | 37.4268
2 | 0.3423 | 0.00795 | 0.0366 | 43.0566
2.5 | 0.3891 | 0.00817 | 0.0411 | 47.6255
3 | 0.4394 | 0.00841 | 0.0448 | 52.2473
3.5 | 0.4927 | 0.00867 | 0.0479 | 56.8281
4 | 0.5477 | 0.00904 | 0.0503 | 60.5863
4.5 | 0.6158 | 0.00937 | 0.0504 | 65.7204
5 | 0.7035 | 0.00987 | 0.0464 | 71.2766
5.5 | 0.7715 | 0.01038 | 0.0463 | 74.3256
6 | 0.8288 | 0.01111 | 0.0479 | 74.5995
6.5 | 0.8881 | 0.01178 | 0.0494 | 75.3905
7 | 0.937 | 0.0128 | 0.052 | 73.2031
7.5 | 0.9903 | 0.01372 | 0.0541 | 72.1793
8 | 1.0339 | 0.0151 | 0.057 | 68.4702
8.5 | 1.0902 | 0.0165 | 0.0579 | 66.0727
9 | 1.1397 | 0.01863 | 0.0585 | 61.1755
9.5 | 1.1877 | 0.02078 | 0.0595 | 57.1559
10 | 1.2303 | 0.02352 | 0.0599 | 52.3087
10.5 | 1.2642 | 0.02662 | 0.0611 | 47.4906
11 | 1.2758 | 0.03027 | 0.0647 | 42.1473
11.5 | 1.2996 | 0.03465 | 0.0643 | 37.5065
12 | 1.3165 | 0.03944 | 0.064 | 33.3798
12.5 | 1.3135 | 0.04562 | 0.0636 | 28.7922
13 | 1.3154 | 0.05185 | 0.0623 | 25.3693
13.5 | 1.3058 | 0.05906 | 0.0605 | 22.1097
14 | 1.2959 | 0.06674 | 0.0579 | 19.4171
14.5 | 1.2842 | 0.07437 | 0.0556 | 17.2677
15 | 1.2569 | 0.08167 | 0.056 | 15.39
15.5 | 1.2407 | 0.08844 | 0.0559 | 14.0287
16 | 1.2164 | 0.09611 | 0.055 | 12.6563
16.5 | 1.2041 | 0.10301 | 0.0541 | 11.6892
17 | 1.1875 | 0.11042 | 0.0527 | 10.7544

## 81. Re 6M Mach 0.00 (1)
BIGFOIL.COM POLAR EXPORT
NACA35024
NACA35024 |  |  |  | Cl Max: | 2.24 | at alpha= | 20 | deg
JavaFoil+Calcfoil stall+Eppler ext transition |  |  |  | L/D Max: | 114.766 | at alpha= | 7 | deg
Re: | 6000000 |  |  | Cd Min: | 0.00682 | at alpha= | 0 | deg
Mach: | 0 |  |  | Cl=0 at alpha= | -2.8485 | deg
|  |  |  | @ Cl=0.1, Cd= | 0.0073118
|  |  |  | @ Cl=0.4, Cd= | 0.0072052
|  |  |  | @ Cl=0.6, Cd= | 0.0079644
alpha (deg) | Cl | Cd | Cm | Cl/Cd
-20 | -1.659 | 0.04235 | -0.009 | -39.183
-19.5 | -1.645 | 0.0382 | -0.009 | -43.048
-19 | -1.626 | 0.03455 | -0.01 | -47.082
-18.5 | -1.606 | 0.03133 | -0.01 | -51.249
-18 | -1.583 | 0.02842 | -0.011 | -55.693
-17.5 | -1.557 | 0.0259 | -0.011 | -60.135
-17 | -1.529 | 0.02376 | -0.012 | -64.362
-16.5 | -1.498 | 0.02194 | -0.012 | -68.275
-16 | -1.465 | 0.02039 | -0.013 | -71.838
-15.5 | -1.429 | 0.019 | -0.013 | -75.212
-15 | -1.391 | 0.01781 | -0.014 | -78.059
-14.5 | -1.349 | 0.01682 | -0.015 | -80.222
-14 | -1.306 | 0.01593 | -0.015 | -81.983
-13.5 | -1.261 | 0.01518 | -0.016 | -83.041
-13 | -1.213 | 0.01429 | -0.016 | -84.892
-12.5 | -1.164 | 0.0137 | -0.017 | -84.982
-12 | -1.113 | 0.01317 | -0.017 | -84.535
-11.5 | -1.06 | 0.01271 | -0.018 | -83.403
-11 | -1.006 | 0.01229 | -0.019 | -81.857
-10.5 | -0.951 | 0.01192 | -0.019 | -79.726
-10 | -0.894 | 0.0116 | -0.02 | -77.076
-9.5 | -0.836 | 0.01133 | -0.02 | -73.781
-9 | -0.777 | 0.01105 | -0.021 | -70.337
-8.5 | -0.717 | 0.01075 | -0.021 | -66.7
-8 | -0.656 | 0.01018 | -0.022 | -64.472
-7.5 | -0.595 | 0.00995 | -0.023 | -59.819
-7 | -0.533 | 0.00974 | -0.023 | -54.685
-6.5 | -0.47 | 0.00954 | -0.024 | -49.26
-6 | -0.407 | 0.00936 | -0.024 | -43.469
-5.5 | -0.343 | 0.0092 | -0.025 | -37.313
-5 | -0.279 | 0.00871 | -0.025 | -32.044
-4.5 | -0.215 | 0.00858 | -0.026 | -25.015
-4 | -0.15 | 0.00845 | -0.026 | -17.74
-3.5 | -0.085 | 0.00744 | -0.027 | -11.422
-3 | -0.02 | 0.00776 | -0.028 | -2.552
-2.5 | 0.046 | 0.00737 | -0.028 | 6.177
-2 | 0.111 | 0.0073 | -0.029 | 15.191
-1.5 | 0.176 | 0.00723 | -0.029 | 24.348
-1 | 0.241 | 0.00749 | -0.03 | 32.224
-0.5 | 0.306 | 0.00687 | -0.03 | 44.589
0 | 0.371 | 0.00682 | -0.031 | 54.336
0.5 | 0.435 | 0.00767 | -0.031 | 56.763
1 | 0.5 | 0.00778 | -0.032 | 64.248
1.5 | 0.564 | 0.00788 | -0.032 | 71.544
2 | 0.628 | 0.00803 | -0.033 | 78.169
2.5 | 0.691 | 0.0082 | -0.034 | 84.343
3 | 0.755 | 0.00862 | -0.034 | 87.553
3.5 | 0.817 | 0.00881 | -0.035 | 92.754
4 | 0.88 | 0.00905 | -0.035 | 97.208
4.5 | 0.942 | 0.00925 | -0.036 | 101.876
5 | 1.004 | 0.0095 | -0.036 | 105.681
5.5 | 1.065 | 0.00979 | -0.037 | 108.7
6 | 1.125 | 0.01011 | -0.037 | 111.258
6.5 | 1.185 | 0.01046 | -0.037 | 113.31
7 | 1.244 | 0.01084 | -0.038 | 114.766
7.5 | 1.302 | 0.01143 | -0.038 | 113.893
8 | 1.359 | 0.01191 | -0.039 | 114.081
8.5 | 1.415 | 0.01241 | -0.039 | 113.989
9 | 1.47 | 0.01302 | -0.04 | 112.88
9.5 | 1.524 | 0.01365 | -0.04 | 111.653
10 | 1.576 | 0.01439 | -0.04 | 109.514
10.5 | 1.627 | 0.0152 | -0.041 | 107.032
11 | 1.677 | 0.01616 | -0.041 | 103.736
11.5 | 1.725 | 0.01722 | -0.041 | 100.178
12 | 1.771 | 0.01839 | -0.042 | 96.261
12.5 | 1.815 | 0.01986 | -0.042 | 91.356
13 | 1.857 | 0.02133 | -0.042 | 87.05
13.5 | 1.897 | 0.02301 | -0.042 | 82.437
14 | 1.936 | 0.0249 | -0.042 | 77.736
14.5 | 1.972 | 0.02694 | -0.043 | 73.187
15 | 2.006 | 0.02921 | -0.043 | 68.684
15.5 | 2.039 | 0.03164 | -0.043 | 64.427
16 | 2.069 | 0.03432 | -0.043 | 60.297
16.5 | 2.098 | 0.03713 | -0.043 | 56.503
17 | 2.124 | 0.04018 | -0.044 | 52.864
17.5 | 2.148 | 0.04339 | -0.044 | 49.514
18 | 2.171 | 0.04686 | -0.044 | 46.336
18.5 | 2.191 | 0.05054 | -0.044 | 43.352
19 | 2.209 | 0.05435 | -0.044 | 40.644
19.5 | 2.226 | 0.05829 | -0.044 | 38.183
20 | 2.24 | 0.06244 | -0.044 | 35.875

## 82. Re 6M Mach 0.00 (2)
BIGFOIL.COM POLAR EXPORT
NACA35024
NACA35024 |  |  |  | Cl Max: | 1.6305 | at alpha= | 17 | deg
XFOIL ncrit=9 |  |  |  | L/D Max: | 117.075 | at alpha= | 8.5 | deg
Re: | 6000000 |  |  | Cd Min: | 0.06666 | at alpha= | 20 | deg
Mach: | 0 |  |  | Cl=0 at alpha= | -3.0478 | deg
|  |  |  | @ Cl=0.1, Cd= | 0.0071754
|  |  |  | @ Cl=0.4, Cd= | 0.0065727
|  |  |  | @ Cl=0.6, Cd= | 0.0069848
alpha (deg) | Cl | Cd | Cm | Cl/Cd
-20 | -1.4321 | 0.02845 | -0.0823 | -50.3374
-19.5 | -1.3925 | 0.02643 | -0.0839 | -52.6863
-19 | -1.356 | 0.02431 | -0.085 | -55.7795
-18.5 | -1.3168 | 0.0224 | -0.0862 | -58.7857
-18 | -1.2727 | 0.02082 | -0.0875 | -61.1287
-17.5 | -1.2453 | 0.01942 | -0.085 | -64.1246
-17 | -1.2079 | 0.01796 | -0.0845 | -67.255
-16.5 | -1.1636 | 0.01663 | -0.0851 | -69.9699
-16 | -1.1194 | 0.01562 | -0.085 | -71.6645
-15.5 | -1.0742 | 0.0147 | -0.0849 | -73.0748
-15 | -1.0359 | 0.01391 | -0.0834 | -74.4716
-14.5 | -0.9925 | 0.0133 | -0.0825 | -74.6241
-14 | -0.9489 | 0.0127 | -0.0815 | -74.7165
-13.5 | -0.9019 | 0.01214 | -0.0811 | -74.2916
-13 | -0.8511 | 0.01169 | -0.0812 | -72.8058
-12.5 | -0.7937 | 0.01121 | -0.0826 | -70.8029
-12 | -0.7074 | 0.01082 | -0.0897 | -65.3789
-11.5 | -0.6462 | 0.0104 | -0.0917 | -62.1346
-11 | -0.5947 | 0.01009 | -0.0915 | -58.9395
-10.5 | -0.5507 | 0.00976 | -0.0897 | -56.4242
-10 | -0.51 | 0.00948 | -0.0871 | -53.7975
-9.5 | -0.47 | 0.00924 | -0.0842 | -50.8658
-9 | -0.433 | 0.00902 | -0.0807 | -48.0044
-8.5 | -0.3941 | 0.00884 | -0.0774 | -44.5814
-8 | -0.358 | 0.00863 | -0.0734 | -41.4832
-7.5 | -0.3187 | 0.00845 | -0.07 | -37.716
-7 | -0.2811 | 0.0083 | -0.0663 | -33.8675
-6.5 | -0.2454 | 0.00813 | -0.0621 | -30.1845
-6 | -0.2071 | 0.00797 | -0.0583 | -25.9849
-5.5 | -0.17 | 0.00786 | -0.0542 | -21.6285
-4.5 | -0.096 | 0.00761 | -0.046 | -12.615
-4 | -0.0666 | 0.00756 | -0.0402 | -8.8095
-3.5 | -0.0341 | 0.00747 | -0.035 | -4.5649
-3 | 0.0036 | 0.00741 | -0.0309 | 0.48583
-2.5 | 0.0429 | 0.00732 | -0.0272 | 5.8607
-2 | 0.082 | 0.00722 | -0.0235 | 11.3573
-1.5 | 0.1183 | 0.00713 | -0.0191 | 16.5919
-1 | 0.1445 | 0.00695 | -0.0126 | 20.7914
-0.5 | 0.1755 | 0.00678 | -0.0072 | 25.885
0 | 0.2054 | 0.00662 | -0.0016 | 31.0272
0.5 | 0.2399 | 0.00647 | 0.0031 | 37.0788
1 | 0.2765 | 0.00645 | 0.0073 | 42.8682
1.5 | 0.3173 | 0.00648 | 0.0106 | 48.966
2 | 0.3586 | 0.00647 | 0.0138 | 55.425
2.5 | 0.3977 | 0.00657 | 0.0173 | 60.5327
3 | 0.4404 | 0.00662 | 0.0201 | 66.5257
3.5 | 0.4829 | 0.0067 | 0.0229 | 72.0746
4 | 0.5236 | 0.00684 | 0.026 | 76.5497
4.5 | 0.5698 | 0.0069 | 0.0279 | 82.5797
5 | 0.6161 | 0.00703 | 0.0296 | 87.6387
5.5 | 0.6745 | 0.00715 | 0.0287 | 94.3357
6 | 0.7545 | 0.0074 | 0.0232 | 101.9595
6.5 | 0.8248 | 0.00761 | 0.0197 | 108.3837
7 | 0.8805 | 0.0079 | 0.0191 | 111.4557
7.5 | 0.9345 | 0.00814 | 0.019 | 114.8034
8 | 0.9826 | 0.00851 | 0.0198 | 115.4642
8.5 | 1.0326 | 0.00882 | 0.0203 | 117.0748
9 | 1.0771 | 0.00931 | 0.0216 | 115.6928
9.5 | 1.1272 | 0.00972 | 0.0218 | 115.9671
10 | 1.176 | 0.01038 | 0.0219 | 113.2948
10.5 | 1.2221 | 0.01095 | 0.0227 | 111.6073
11 | 1.2694 | 0.01185 | 0.0226 | 107.1224
11.5 | 1.3122 | 0.01282 | 0.0231 | 102.3557
12 | 1.3503 | 0.01373 | 0.0248 | 98.3467
12.5 | 1.3837 | 0.015 | 0.0265 | 92.2467
13 | 1.432 | 0.01603 | 0.0255 | 89.3325
13.5 | 1.4721 | 0.01757 | 0.0251 | 83.7849
14 | 1.5084 | 0.01933 | 0.0249 | 78.0341
14.5 | 1.5478 | 0.021 | 0.0242 | 73.7048
15 | 1.5803 | 0.02332 | 0.0236 | 67.7659
15.5 | 1.6113 | 0.0259 | 0.0226 | 62.2124
16 | 1.6235 | 0.02858 | 0.0249 | 56.8055
16.5 | 1.6256 | 0.03192 | 0.0278 | 50.9273
17 | 1.6305 | 0.03522 | 0.0301 | 46.2947
17.5 | 1.6228 | 0.03969 | 0.0324 | 40.8869
18 | 1.6197 | 0.04387 | 0.0343 | 36.9204
18.5 | 1.6108 | 0.0488 | 0.0357 | 33.0082
19 | 1.5981 | 0.05437 | 0.0366 | 29.393
19.5 | 1.5797 | 0.06069 | 0.0371 | 26.029
20 | 1.5664 | 0.06666 | 0.0372 | 23.4983

## 83. Re 6M Mach 0.10 (1)
BIGFOIL.COM POLAR EXPORT
NACA35024
NACA35024 |  |  |  | Cl Max: | 2.229 | at alpha= | 20 | deg
JavaFoil+Calcfoil stall+Eppler ext transition |  |  |  | L/D Max: | 113.913 | at alpha= | 7 | deg
Re: | 6000000 |  |  | Cd Min: | 0.00695 | at alpha= | -0.5 | deg
Mach: | 0.1 |  |  | Cl=0 at alpha= | -2.8485 | deg
|  |  |  | @ Cl=0.1, Cd= | 0.0073301
|  |  |  | @ Cl=0.4, Cd= | 0.0076595
|  |  |  | @ Cl=0.6, Cd= | 0.0079973
alpha (deg) | Cl | Cd | Cm | Cl/Cd
-20 | -1.644 | 0.04475 | -0.009 | -36.732
-19.5 | -1.631 | 0.04041 | -0.009 | -40.362
-19 | -1.615 | 0.03639 | -0.01 | -44.379
-18.5 | -1.596 | 0.03288 | -0.01 | -48.546
-18 | -1.575 | 0.02973 | -0.011 | -52.971
-17.5 | -1.551 | 0.02695 | -0.011 | -57.566
-17 | -1.525 | 0.02461 | -0.012 | -61.971
-16.5 | -1.495 | 0.02268 | -0.012 | -65.932
-16 | -1.463 | 0.02097 | -0.013 | -69.782
-15.5 | -1.428 | 0.01948 | -0.013 | -73.345
-15 | -1.391 | 0.01824 | -0.014 | -76.226
-14.5 | -1.35 | 0.01715 | -0.015 | -78.755
-14 | -1.308 | 0.01623 | -0.015 | -80.561
-13.5 | -1.263 | 0.01541 | -0.016 | -81.933
-13 | -1.216 | 0.01449 | -0.016 | -83.928
-12.5 | -1.167 | 0.01387 | -0.017 | -84.151
-12 | -1.116 | 0.01331 | -0.017 | -83.86
-11.5 | -1.064 | 0.01285 | -0.018 | -82.798
-11 | -1.009 | 0.0124 | -0.019 | -81.412
-10.5 | -0.954 | 0.01206 | -0.019 | -79.082
-10 | -0.897 | 0.01172 | -0.02 | -76.551
-9.5 | -0.839 | 0.0114 | -0.02 | -73.625
-9 | -0.78 | 0.01111 | -0.021 | -70.243
-8.5 | -0.72 | 0.01054 | -0.021 | -68.334
-8 | -0.659 | 0.01026 | -0.022 | -64.27
-7.5 | -0.598 | 0.01002 | -0.023 | -59.673
-7 | -0.535 | 0.00978 | -0.023 | -54.733
-6.5 | -0.472 | 0.00957 | -0.024 | -49.365
-6 | -0.409 | 0.00938 | -0.024 | -43.578
-5.5 | -0.345 | 0.00924 | -0.025 | -37.305
-5 | -0.28 | 0.00873 | -0.025 | -32.108
-4.5 | -0.216 | 0.00863 | -0.026 | -25.008
-4 | -0.151 | 0.00849 | -0.027 | -17.758
-3.5 | -0.085 | 0.00749 | -0.027 | -11.402
-3 | -0.02 | 0.00743 | -0.028 | -2.68
-2.5 | 0.046 | 0.00738 | -0.028 | 6.201
-2 | 0.111 | 0.00732 | -0.029 | 15.206
-1.5 | 0.177 | 0.00726 | -0.029 | 24.366
-1 | 0.242 | 0.00718 | -0.03 | 33.774
-0.5 | 0.308 | 0.00695 | -0.03 | 44.295
0 | 0.373 | 0.00763 | -0.031 | 48.798
0.5 | 0.437 | 0.0077 | -0.032 | 56.778
1 | 0.502 | 0.00782 | -0.032 | 64.174
1.5 | 0.567 | 0.00792 | -0.033 | 71.546
2 | 0.631 | 0.00807 | -0.033 | 78.106
2.5 | 0.695 | 0.00825 | -0.034 | 84.178
3 | 0.758 | 0.00845 | -0.034 | 89.737
3.5 | 0.821 | 0.00885 | -0.035 | 92.753
4 | 0.884 | 0.0091 | -0.035 | 97.134
4.5 | 0.946 | 0.00934 | -0.036 | 101.337
5 | 1.008 | 0.00959 | -0.036 | 105.125
5.5 | 1.069 | 0.00988 | -0.037 | 108.168
6 | 1.13 | 0.01018 | -0.037 | 110.932
6.5 | 1.19 | 0.01055 | -0.038 | 112.755
7 | 1.249 | 0.01096 | -0.038 | 113.913
7.5 | 1.307 | 0.01157 | -0.038 | 112.954
8 | 1.364 | 0.01208 | -0.039 | 112.962
8.5 | 1.42 | 0.01259 | -0.039 | 112.849
9 | 1.475 | 0.01319 | -0.04 | 111.828
9.5 | 1.529 | 0.01384 | -0.04 | 110.47
10 | 1.582 | 0.01462 | -0.04 | 108.194
10.5 | 1.632 | 0.01549 | -0.041 | 105.361
11 | 1.682 | 0.01646 | -0.041 | 102.184
11.5 | 1.729 | 0.01757 | -0.041 | 98.431
12 | 1.775 | 0.01878 | -0.042 | 94.48
12.5 | 1.819 | 0.02022 | -0.042 | 89.949
13 | 1.86 | 0.02189 | -0.042 | 85.006
13.5 | 1.9 | 0.02364 | -0.042 | 80.374
14 | 1.938 | 0.02559 | -0.043 | 75.733
14.5 | 1.974 | 0.0277 | -0.043 | 71.26
15 | 2.007 | 0.03009 | -0.043 | 66.714
15.5 | 2.039 | 0.03262 | -0.043 | 62.497
16 | 2.069 | 0.03537 | -0.043 | 58.476
16.5 | 2.096 | 0.03835 | -0.043 | 54.661
17 | 2.121 | 0.04151 | -0.044 | 51.102
17.5 | 2.145 | 0.04485 | -0.044 | 47.818
18 | 2.166 | 0.04841 | -0.044 | 44.748
18.5 | 2.185 | 0.0523 | -0.044 | 41.774
19 | 2.201 | 0.05621 | -0.044 | 39.163
19.5 | 2.216 | 0.06029 | -0.044 | 36.758
20 | 2.229 | 0.0646 | -0.044 | 34.499

## 84. Re 6M Mach 0.10 (2)
BIGFOIL.COM POLAR EXPORT
NACA35024
NACA35024 |  |  |  | Cl Max: | 1.6208 | at alpha= | 17 | deg
XFOIL ncrit=9 |  |  |  | L/D Max: | 115.951 | at alpha= | 8.5 | deg
Re: | 6000000 |  |  | Cd Min: | 0.07063 | at alpha= | 20 | deg
Mach: | 0.1 |  |  | Cl=0 at alpha= | -3.0539 | deg
|  |  |  | @ Cl=0.1, Cd= | 0.0072092
|  |  |  | @ Cl=0.4, Cd= | 0.0066121
|  |  |  | @ Cl=0.6, Cd= | 0.0070423
alpha (deg) | Cl | Cd | Cm | Cl/Cd
-20 | -1.4318 | 0.02978 | -0.0845 | -48.0792
-19.5 | -1.3945 | 0.02746 | -0.0861 | -50.783
-19 | -1.3556 | 0.02539 | -0.0874 | -53.3911
-18.5 | -1.3171 | 0.02336 | -0.0885 | -56.3827
-18 | -1.2736 | 0.02163 | -0.0898 | -58.8812
-17.5 | -1.2476 | 0.02003 | -0.0873 | -62.2866
-17 | -1.2095 | 0.01856 | -0.0868 | -65.167
-16.5 | -1.1654 | 0.01718 | -0.0872 | -67.8347
-16 | -1.1227 | 0.01603 | -0.087 | -70.0374
-15.5 | -1.0758 | 0.01508 | -0.0871 | -71.3395
-15 | -1.0364 | 0.01427 | -0.0856 | -72.6279
-14.5 | -0.9952 | 0.01355 | -0.0844 | -73.4465
-14 | -0.9498 | 0.01298 | -0.0835 | -73.1741
-13.5 | -0.9042 | 0.01235 | -0.0828 | -73.2146
-13 | -0.853 | 0.01187 | -0.0829 | -71.8618
-12.5 | -0.7969 | 0.01137 | -0.0839 | -70.088
-12 | -0.7115 | 0.01095 | -0.0907 | -64.9772
-11.5 | -0.6477 | 0.01053 | -0.0931 | -61.51
-11 | -0.5961 | 0.0102 | -0.0929 | -58.4412
-10.5 | -0.5514 | 0.00985 | -0.0911 | -55.9797
-10 | -0.5095 | 0.00957 | -0.0886 | -53.2393
-9.5 | -0.4701 | 0.00931 | -0.0856 | -50.4941
-9 | -0.4315 | 0.00909 | -0.0822 | -47.4697
-8.5 | -0.3938 | 0.00889 | -0.0786 | -44.297
-8 | -0.3567 | 0.00869 | -0.0748 | -41.0472
-7.5 | -0.3178 | 0.00851 | -0.0712 | -37.3443
-7 | -0.2799 | 0.00834 | -0.0674 | -33.5612
-6.5 | -0.2444 | 0.00817 | -0.0631 | -29.9143
-6 | -0.2056 | 0.00801 | -0.0593 | -25.6679
-5.5 | -0.1679 | 0.0079 | -0.0553 | -21.2532
-5 | -0.1306 | 0.00776 | -0.0511 | -16.8299
-4.5 | -0.0943 | 0.00763 | -0.0468 | -12.3591
-4 | -0.063 | 0.00757 | -0.0413 | -8.3223
-3.5 | -0.0331 | 0.0075 | -0.0355 | -4.4133
-3 | 0.004 | 0.00744 | -0.0312 | 0.53763
-2.5 | 0.0433 | 0.00734 | -0.0274 | 5.8992
-2 | 0.0819 | 0.00725 | -0.0234 | 11.2966
-1.5 | 0.1174 | 0.00717 | -0.0188 | 16.3738
-1 | 0.1431 | 0.00697 | -0.0121 | 20.5308
-0.5 | 0.1746 | 0.00681 | -0.0067 | 25.6388
0 | 0.2051 | 0.00665 | -0.0012 | 30.8421
0.5 | 0.2391 | 0.00651 | 0.0037 | 36.7281
1 | 0.2758 | 0.00648 | 0.0079 | 42.5617
1.5 | 0.3174 | 0.00651 | 0.0112 | 48.7558
2 | 0.3579 | 0.00651 | 0.0146 | 54.977
2.5 | 0.3977 | 0.00661 | 0.0181 | 60.1664
3 | 0.4411 | 0.00665 | 0.0208 | 66.3308
3.5 | 0.4825 | 0.00675 | 0.0239 | 71.4815
4 | 0.5249 | 0.00688 | 0.0267 | 76.2936
4.5 | 0.5715 | 0.00695 | 0.0286 | 82.2302
5 | 0.6178 | 0.0071 | 0.0304 | 87.0141
5.5 | 0.6785 | 0.00721 | 0.0292 | 94.1054
6 | 0.7611 | 0.00748 | 0.0231 | 101.7513
6.5 | 0.8288 | 0.00768 | 0.0203 | 107.9167
7 | 0.8841 | 0.00799 | 0.02 | 110.6508
7.5 | 0.9377 | 0.00824 | 0.02 | 113.7985
8 | 0.9861 | 0.00862 | 0.0209 | 114.3968
8.5 | 1.0366 | 0.00894 | 0.0214 | 115.9508
9 | 1.0806 | 0.00946 | 0.0228 | 114.2283
9.5 | 1.1315 | 0.00988 | 0.023 | 114.5243
10 | 1.1799 | 0.01058 | 0.0232 | 111.5217
10.5 | 1.2274 | 0.01117 | 0.0238 | 109.8836
11 | 1.2738 | 0.01212 | 0.0239 | 105.099
11.5 | 1.3152 | 0.01319 | 0.0247 | 99.7119
12 | 1.3445 | 0.01412 | 0.0283 | 95.2195
12.5 | 1.388 | 0.01545 | 0.0279 | 89.8382
13 | 1.4351 | 0.01661 | 0.0271 | 86.3998
13.5 | 1.4767 | 0.01813 | 0.0265 | 81.4506
14 | 1.5116 | 0.02003 | 0.0265 | 75.4668
14.5 | 1.5503 | 0.02184 | 0.0258 | 70.9844
15 | 1.5832 | 0.02425 | 0.025 | 65.2866
16 | 1.6203 | 0.02997 | 0.0269 | 54.0641
16.5 | 1.6187 | 0.0337 | 0.0298 | 48.0326
17 | 1.6208 | 0.03734 | 0.032 | 43.4065
17.5 | 1.6157 | 0.04167 | 0.0341 | 38.7737
18 | 1.6054 | 0.04662 | 0.0359 | 34.4359
18.5 | 1.5953 | 0.05176 | 0.0372 | 30.8211
19 | 1.585 | 0.05716 | 0.038 | 27.7292
19.5 | 1.5602 | 0.06422 | 0.0383 | 24.2946
20 | 1.5439 | 0.07063 | 0.0381 | 21.859

## 85. Re 6M Mach 0.25 (1)
BIGFOIL.COM POLAR EXPORT
NACA35024
NACA35024 |  |  |  | Cl Max: | 2.135 | at alpha= | 19.5 | deg
JavaFoil+Calcfoil stall+Eppler ext transition |  |  |  | L/D Max: | 110.11 | at alpha= | 7.5 | deg
Re: | 6000000 |  |  | Cd Min: | 0.00702 | at alpha= | -1 | deg
Mach: | 0.25 |  |  | Cl=0 at alpha= | -2.8508 | deg
|  |  |  | @ Cl=0.1, Cd= | 0.0074115
|  |  |  | @ Cl=0.4, Cd= | 0.007634
|  |  |  | @ Cl=0.6, Cd= | 0.0082018
alpha (deg) | Cl | Cd | Cm | Cl/Cd
-20 | -1.517 | 0.06451 | -0.008 | -23.524
-19.5 | -1.522 | 0.05676 | -0.009 | -26.819
-19 | -1.522 | 0.05015 | -0.01 | -30.337
-18.5 | -1.517 | 0.04442 | -0.01 | -34.154
-18 | -1.509 | 0.03924 | -0.011 | -38.464
-17.5 | -1.498 | 0.03478 | -0.011 | -43.066
-17 | -1.483 | 0.03094 | -0.012 | -47.936
-16.5 | -1.464 | 0.02773 | -0.013 | -52.789
-16 | -1.441 | 0.02511 | -0.013 | -57.373
-15.5 | -1.414 | 0.02289 | -0.014 | -61.787
-15 | -1.383 | 0.021 | -0.014 | -65.876
-14.5 | -1.349 | 0.01927 | -0.015 | -70.001
-14 | -1.311 | 0.01812 | -0.016 | -72.359
-13.5 | -1.27 | 0.01681 | -0.016 | -75.572
-13 | -1.226 | 0.01587 | -0.017 | -77.284
-12.5 | -1.18 | 0.01502 | -0.017 | -78.582
-12 | -1.131 | 0.01432 | -0.018 | -78.981
-11.5 | -1.08 | 0.0137 | -0.018 | -78.839
-11 | -1.027 | 0.01315 | -0.019 | -78.105
-10.5 | -0.972 | 0.0127 | -0.02 | -76.492
-10 | -0.915 | 0.01229 | -0.02 | -74.464
-9.5 | -0.857 | 0.01165 | -0.021 | -73.543
-9 | -0.797 | 0.01128 | -0.021 | -70.683
-8.5 | -0.737 | 0.01096 | -0.022 | -67.217
-8 | -0.675 | 0.01062 | -0.023 | -63.527
-7.5 | -0.612 | 0.01035 | -0.023 | -59.139
-7 | -0.548 | 0.01009 | -0.024 | -54.327
-6.5 | -0.484 | 0.00986 | -0.024 | -49.086
-6 | -0.419 | 0.00934 | -0.025 | -44.894
-5.5 | -0.354 | 0.00914 | -0.026 | -38.706
-5 | -0.288 | 0.00894 | -0.026 | -32.178
-4.5 | -0.221 | 0.00879 | -0.027 | -25.171
-4 | -0.155 | 0.00867 | -0.027 | -17.841
-3.5 | -0.088 | 0.00823 | -0.028 | -10.656
-3 | -0.02 | 0.00723 | -0.028 | -2.827
-2.5 | 0.047 | 0.00719 | -0.029 | 6.536
-2 | 0.114 | 0.00747 | -0.03 | 15.3
-1.5 | 0.182 | 0.00709 | -0.03 | 25.634
-1 | 0.249 | 0.00702 | -0.031 | 35.483
-0.5 | 0.316 | 0.00793 | -0.031 | 39.838
0 | 0.382 | 0.00754 | -0.032 | 50.733
0.5 | 0.449 | 0.00789 | -0.032 | 56.913
1 | 0.515 | 0.00801 | -0.033 | 64.327
1.5 | 0.581 | 0.00815 | -0.034 | 71.328
2 | 0.647 | 0.00833 | -0.034 | 77.62
2.5 | 0.712 | 0.0085 | -0.035 | 83.756
3 | 0.777 | 0.00873 | -0.035 | 89.015
3.5 | 0.842 | 0.00896 | -0.036 | 93.993
4 | 0.906 | 0.00922 | -0.036 | 98.188
4.5 | 0.969 | 0.0097 | -0.037 | 99.952
5 | 1.032 | 0.01002 | -0.037 | 102.994
5.5 | 1.095 | 0.01032 | -0.038 | 106.016
6 | 1.156 | 0.01072 | -0.038 | 107.811
6.5 | 1.217 | 0.01113 | -0.039 | 109.293
7 | 1.276 | 0.01159 | -0.039 | 110.108
7.5 | 1.335 | 0.01212 | -0.039 | 110.11
8 | 1.392 | 0.01272 | -0.04 | 109.505
8.5 | 1.449 | 0.01352 | -0.04 | 107.125
9 | 1.503 | 0.01428 | -0.041 | 105.285
9.5 | 1.557 | 0.01511 | -0.041 | 103.027
10 | 1.608 | 0.01603 | -0.041 | 100.334
10.5 | 1.658 | 0.01711 | -0.042 | 96.906
11 | 1.706 | 0.01832 | -0.042 | 93.097
11.5 | 1.751 | 0.01974 | -0.042 | 88.741
12 | 1.795 | 0.02131 | -0.042 | 84.238
12.5 | 1.836 | 0.02307 | -0.043 | 79.575
13 | 1.875 | 0.02511 | -0.043 | 74.668
13.5 | 1.911 | 0.02736 | -0.043 | 69.847
14 | 1.945 | 0.0299 | -0.043 | 65.063
14.5 | 1.976 | 0.03264 | -0.043 | 60.551
15 | 2.006 | 0.03556 | -0.044 | 56.397
15.5 | 2.031 | 0.03882 | -0.044 | 52.333
16 | 2.055 | 0.04227 | -0.044 | 48.619
16.5 | 2.076 | 0.046 | -0.044 | 45.128
17 | 2.093 | 0.04991 | -0.044 | 41.937
17.5 | 2.108 | 0.05408 | -0.044 | 38.979
18 | 2.12 | 0.05849 | -0.044 | 36.254
18.5 | 2.128 | 0.06321 | -0.044 | 33.667
19 | 2.133 | 0.06809 | -0.044 | 31.33
19.5 | 2.135 | 0.07342 | -0.045 | 29.079
20 | 2.134 | 0.07882 | -0.045 | 27.076

## 86. Re 6M Mach 0.25 (2)
BIGFOIL.COM POLAR EXPORT
NACA35024
NACA35024 |  |  |  | Cl Max: | 1.585 | at alpha= | 15.5 | deg
XFOIL ncrit=9 |  |  |  | L/D Max: | 108.319 | at alpha= | 8 | deg
Re: | 6000000 |  |  | Cd Min: | 0.09113 | at alpha= | 20 | deg
Mach: | 0.25 |  |  | Cl=0 at alpha= | -3.1673 | deg
|  |  |  | @ Cl=0.1, Cd= | 0.0072988
|  |  |  | @ Cl=0.4, Cd= | 0.006811
|  |  |  | @ Cl=0.6, Cd= | 0.0073286
alpha (deg) | Cl | Cd | Cm | Cl/Cd
-20 | -1.4051 | 0.03948 | -0.0957 | -35.5902
-19.5 | -1.3786 | 0.03556 | -0.0977 | -38.7683
-19 | -1.3496 | 0.03213 | -0.0991 | -42.0044
-18.5 | -1.3126 | 0.02937 | -0.1005 | -44.6919
-18 | -1.2703 | 0.02695 | -0.1019 | -47.1354
-17.5 | -1.2481 | 0.02441 | -0.0999 | -51.1307
-17 | -1.2156 | 0.02231 | -0.0989 | -54.4868
-16.5 | -1.1733 | 0.02055 | -0.0987 | -57.0949
-16 | -1.1313 | 0.01886 | -0.0985 | -59.9841
-15.5 | -1.0842 | 0.01734 | -0.0988 | -62.526
-15 | -1.0432 | 0.01631 | -0.0972 | -63.9608
-14.5 | -1.0019 | 0.01537 | -0.0955 | -65.1854
-14 | -0.9602 | 0.01442 | -0.0939 | -66.5881
-13.5 | -0.9124 | 0.01371 | -0.093 | -66.55
-13 | -0.8631 | 0.01299 | -0.0923 | -66.4434
-12.5 | -0.8101 | 0.01236 | -0.0921 | -65.5421
-12 | -0.7408 | 0.01182 | -0.095 | -62.6734
-11.5 | -0.6595 | 0.01131 | -0.1001 | -58.3112
-11 | -0.6041 | 0.01081 | -0.1002 | -55.8834
-10.5 | -0.5533 | 0.01046 | -0.099 | -52.8967
-10 | -0.5113 | 0.01006 | -0.0962 | -50.825
-9.5 | -0.4679 | 0.00978 | -0.0933 | -47.8425
-9 | -0.4295 | 0.00949 | -0.0895 | -45.2582
-8.5 | -0.3895 | 0.00923 | -0.0858 | -42.1993
-8 | -0.3509 | 0.00901 | -0.0818 | -38.9456
-7.5 | -0.3124 | 0.0088 | -0.0777 | -35.5
-7 | -0.2747 | 0.00857 | -0.0733 | -32.0537
-6.5 | -0.235 | 0.00842 | -0.0693 | -27.9097
-6 | -0.1974 | 0.00826 | -0.0649 | -23.8983
-5.5 | -0.1591 | 0.00809 | -0.0605 | -19.6663
-5 | -0.1206 | 0.00793 | -0.0561 | -15.2081
-4.5 | -0.086 | 0.00781 | -0.0509 | -11.0115
-4 | -0.0485 | 0.00769 | -0.0462 | -6.3069
-3.5 | -0.0181 | 0.00762 | -0.0401 | -2.3753
-3 | 0.0091 | 0.00759 | -0.0332 | 1.1989
-2.5 | 0.0467 | 0.00748 | -0.0285 | 6.2433
-2 | 0.0803 | 0.0074 | -0.0231 | 10.8514
-1.5 | 0.1056 | 0.00727 | -0.0158 | 14.5254
-1 | 0.1394 | 0.00714 | -0.0103 | 19.5238
-0.5 | 0.1722 | 0.00704 | -0.0048 | 24.4602
0 | 0.2033 | 0.00685 | 0.0011 | 29.6788
0.5 | 0.2348 | 0.00668 | 0.0069 | 35.1497
1 | 0.273 | 0.00667 | 0.0112 | 40.9295
1.5 | 0.3142 | 0.00666 | 0.015 | 47.1772
2 | 0.3557 | 0.00673 | 0.0187 | 52.8529
2.5 | 0.3994 | 0.00681 | 0.0218 | 58.649
3 | 0.4417 | 0.00688 | 0.0253 | 64.2006
3.5 | 0.4847 | 0.00703 | 0.0284 | 68.9474
4 | 0.5316 | 0.00712 | 0.0308 | 74.6629
4.5 | 0.5773 | 0.00728 | 0.0333 | 79.2995
5 | 0.6333 | 0.0074 | 0.0336 | 85.5811
5.5 | 0.701 | 0.0076 | 0.0314 | 92.2368
6 | 0.7868 | 0.00787 | 0.0255 | 99.9746
6.5 | 0.8468 | 0.00819 | 0.0247 | 103.3944
7 | 0.903 | 0.00849 | 0.0248 | 106.3604
7.5 | 0.9555 | 0.00885 | 0.0255 | 107.9661
8 | 1.0052 | 0.00928 | 0.0267 | 108.319
8.5 | 1.0528 | 0.00977 | 0.0281 | 107.7584
9 | 1.1012 | 0.0103 | 0.0293 | 106.9126
9.5 | 1.1483 | 0.01103 | 0.0304 | 104.107
10 | 1.199 | 0.01177 | 0.0309 | 101.8692
10.5 | 1.2473 | 0.01283 | 0.0311 | 97.2175
11 | 1.2962 | 0.01385 | 0.0314 | 93.5884
11.5 | 1.3352 | 0.0152 | 0.0328 | 87.8421
12 | 1.3645 | 0.01663 | 0.036 | 82.0505
12.5 | 1.41 | 0.0182 | 0.0355 | 77.4725
13 | 1.4472 | 0.02029 | 0.0355 | 71.3258
13.5 | 1.488 | 0.0223 | 0.0349 | 66.7265
14 | 1.5201 | 0.02486 | 0.0348 | 61.1464
14.5 | 1.548 | 0.02796 | 0.0343 | 55.3648
15 | 1.5791 | 0.03116 | 0.0331 | 50.6772
15.5 | 1.585 | 0.0353 | 0.0343 | 44.9008
16 | 1.5838 | 0.03939 | 0.0368 | 40.2082
16.5 | 1.57 | 0.04468 | 0.039 | 35.1388
17 | 1.5528 | 0.0504 | 0.0409 | 30.8095
17.5 | 1.5418 | 0.0558 | 0.0422 | 27.6308
18 | 1.5165 | 0.0626 | 0.0431 | 24.2252
18.5 | 1.4998 | 0.06883 | 0.0436 | 21.7899
19 | 1.472 | 0.07644 | 0.0433 | 19.2569
19.5 | 1.4558 | 0.08314 | 0.0427 | 17.5102
20 | 1.429 | 0.09113 | 0.0415 | 15.6809

## 87. Re 6M Mach 0.50 (1)
BIGFOIL.COM POLAR EXPORT
NACA35024
NACA35024 |  |  |  | Cl Max: | 1.735 | at alpha= | 12 | deg
JavaFoil+Calcfoil stall+Eppler ext transition |  |  |  | L/D Max: | 92.338 | at alpha= | 5.5 | deg
Re: | 6000000 |  |  | Cd Min: | 0.00813 | at alpha= | 0 | deg
Mach: | 0.5 |  |  | Cl=0 at alpha= | -2.8467 | deg
|  |  |  | @ Cl=0.1, Cd= | 0.0091524
|  |  |  | @ Cl=0.4, Cd= | 0.0084279
|  |  |  | @ Cl=0.6, Cd= | 0.0086112
alpha (deg) | Cl | Cd | Cm | Cl/Cd
-17 | -0.837 | 0.12063 | -0.009 | -6.935
-16.5 | -0.804 | 0.12205 | -0.009 | -6.584
-16 | -0.775 | 0.12164 | -0.009 | -6.373
-15.5 | -0.763 | 0.097 | -0.011 | -7.87
-15 | -0.732 | 0.0962 | -0.011 | -7.612
-14.5 | -0.706 | 0.09036 | -0.012 | -7.812
-14 | -0.684 | 0.08025 | -0.013 | -8.525
-13.5 | -0.647 | 0.08614 | -0.013 | -7.51
-13 | -0.953 | 0.04626 | -0.017 | -20.605
-12.5 | -1.045 | 0.03158 | -0.018 | -33.101
-12 | -1.07 | 0.02514 | -0.019 | -42.581
-11.5 | -1.065 | 0.02142 | -0.02 | -49.713
-11 | -1.042 | 0.01902 | -0.021 | -54.757
-10.5 | -1.007 | 0.01729 | -0.022 | -58.217
-10 | -0.963 | 0.01578 | -0.022 | -61.042
-9.5 | -0.913 | 0.01469 | -0.023 | -62.105
-9 | -0.857 | 0.01381 | -0.024 | -62.045
-8.5 | -0.797 | 0.01306 | -0.024 | -61.075
-8 | -0.735 | 0.01243 | -0.025 | -59.134
-7.5 | -0.67 | 0.01187 | -0.026 | -56.406
-7 | -0.602 | 0.01113 | -0.026 | -54.124
-6.5 | -0.533 | 0.01069 | -0.027 | -49.88
-6 | -0.463 | 0.01031 | -0.028 | -44.901
-5.5 | -0.391 | 0.00996 | -0.028 | -39.278
-5 | -0.319 | 0.00942 | -0.029 | -33.86
-4.5 | -0.246 | 0.00914 | -0.03 | -26.868
-4 | -0.172 | 0.00963 | -0.03 | -17.849
-3.5 | -0.098 | 0.00946 | -0.031 | -10.311
-3 | -0.023 | 0.00932 | -0.032 | -2.442
-2.5 | 0.052 | 0.00921 | -0.032 | 5.677
-2 | 0.127 | 0.00912 | -0.033 | 13.953
-1.5 | 0.202 | 0.00907 | -0.034 | 22.292
-1 | 0.277 | 0.00904 | -0.034 | 30.641
-0.5 | 0.352 | 0.009 | -0.035 | 39.095
0 | 0.425 | 0.00813 | -0.035 | 52.258
0.5 | 0.498 | 0.00828 | -0.036 | 60.161
1 | 0.571 | 0.0085 | -0.037 | 67.172
1.5 | 0.644 | 0.00878 | -0.037 | 73.302
2 | 0.716 | 0.00929 | -0.038 | 76.997
2.5 | 0.787 | 0.00963 | -0.038 | 81.723
3 | 0.858 | 0.00998 | -0.039 | 85.888
3.5 | 0.927 | 0.01042 | -0.04 | 88.977
4 | 0.996 | 0.01088 | -0.04 | 91.539
4.5 | 1.063 | 0.01165 | -0.041 | 91.245
5 | 1.129 | 0.01223 | -0.041 | 92.323
5.5 | 1.194 | 0.01293 | -0.042 | 92.338
6 | 1.257 | 0.01371 | -0.042 | 91.656
6.5 | 1.318 | 0.01461 | -0.042 | 90.218
7 | 1.376 | 0.01569 | -0.043 | 87.693
7.5 | 1.432 | 0.01691 | -0.043 | 84.691
8 | 1.485 | 0.01854 | -0.043 | 80.069
8.5 | 1.534 | 0.02025 | -0.044 | 75.755
9 | 1.58 | 0.02228 | -0.044 | 70.923
9.5 | 1.621 | 0.02472 | -0.044 | 65.601
10 | 1.658 | 0.02754 | -0.044 | 60.196
10.5 | 1.689 | 0.03088 | -0.044 | 54.693
11 | 1.713 | 0.03489 | -0.044 | 49.096
11.5 | 1.73 | 0.03958 | -0.044 | 43.695
12 | 1.735 | 0.0451 | -0.044 | 38.472
12.5 | 1.727 | 0.05167 | -0.044 | 33.421
13 | 1.698 | 0.05985 | -0.044 | 28.379
13.5 | 1.632 | 0.07012 | -0.044 | 23.28
14 | 1.473 | 0.08543 | -0.043 | 17.244
14.5 | 1.097 | 0.10038 | -0.043 | 10.931
15 | 1.125 | 0.10395 | -0.043 | 10.826
15.5 | 1.158 | 0.10026 | -0.044 | 11.55
16 | 1.186 | 0.10487 | -0.044 | 11.305
16.5 | 1.214 | 0.10786 | -0.044 | 11.251
17 | 1.225 | 0.13575 | -0.043 | 9.021

## 88. Re 6M Mach 0.50 (2)
BIGFOIL.COM POLAR EXPORT
NACA35024
NACA35024 |  |  |  | Cl Max: | 1.3386 | at alpha= | 12.5 | deg
XFOIL ncrit=9 |  |  |  | L/D Max: | 79.7361 | at alpha= | 6 | deg
Re: | 6000000 |  |  | Cd Min: | 0.12448 | at alpha= | -20 | deg
Mach: | 0.5 |  |  | Cl=0 at alpha= | -3.929 | deg
|  |  |  | @ Cl=0.1, Cd= | 0.008065
|  |  |  | @ Cl=0.4, Cd= | 0.0079716
|  |  |  | @ Cl=0.6, Cd= | 0.0089943
alpha (deg) | Cl | Cd | Cm | Cl/Cd
-20 | -0.7775 | 0.12448 | -0.092 | -6.246
-19.5 | -0.8193 | 0.11061 | -0.1037 | -7.4071
-19 | -0.863 | 0.09755 | -0.1142 | -8.8467
-18.5 | -0.9141 | 0.08505 | -0.1232 | -10.7478
-18 | -0.9712 | 0.07421 | -0.1282 | -13.0872
-17.5 | -1.0145 | 0.06451 | -0.1323 | -15.7262
-17 | -1.0475 | 0.05541 | -0.1363 | -18.9045
-16.5 | -1.0622 | 0.04791 | -0.1388 | -22.1707
-16 | -1.0603 | 0.0414 | -0.1409 | -25.6111
-15.5 | -1.0434 | 0.036 | -0.1422 | -28.9833
-15 | -1.014 | 0.03193 | -0.1421 | -31.757
-14.5 | -0.9916 | 0.02846 | -0.1401 | -34.8419
-14 | -0.9597 | 0.02558 | -0.1379 | -37.5176
-13 | -0.8743 | 0.02112 | -0.1338 | -41.3968
-12.5 | -0.8286 | 0.01917 | -0.1317 | -43.2238
-12 | -0.7736 | 0.01766 | -0.1302 | -43.8052
-11.5 | -0.7116 | 0.01625 | -0.1297 | -43.7908
-11 | -0.6279 | 0.01507 | -0.1326 | -41.6656
-10.5 | -0.5686 | 0.01401 | -0.1313 | -40.5853
-10 | -0.5126 | 0.01318 | -0.129 | -38.8923
-9.5 | -0.463 | 0.01242 | -0.1255 | -37.2786
-9 | -0.4157 | 0.01178 | -0.1213 | -35.2886
-8.5 | -0.37 | 0.01126 | -0.1167 | -32.8597
-8 | -0.328 | 0.01074 | -0.1114 | -30.54
-7.5 | -0.2833 | 0.01033 | -0.1063 | -27.425
-7 | -0.2416 | 0.00996 | -0.1007 | -24.257
-6.5 | -0.2007 | 0.00962 | -0.0948 | -20.8628
-6 | -0.1599 | 0.00934 | -0.0889 | -17.1199
-5.5 | -0.1195 | 0.0091 | -0.0828 | -13.1319
-5 | -0.0796 | 0.00886 | -0.0766 | -8.9842
-4.5 | -0.0415 | 0.00871 | -0.07 | -4.7646
-4 | -0.0048 | 0.00853 | -0.0631 | -0.56272
-3.5 | 0.029 | 0.0084 | -0.0556 | 3.4524
-3 | 0.0548 | 0.00831 | -0.0465 | 6.5945
-2.5 | 0.0543 | 0.0082 | -0.0321 | 6.622
-2 | 0.0613 | 0.00813 | -0.0192 | 7.54
-1.5 | 0.0884 | 0.00809 | -0.0104 | 10.9271
-1 | 0.1255 | 0.00801 | -0.0035 | 15.6679
-0.5 | 0.1587 | 0.00796 | 0.004 | 19.9372
0 | 0.195 | 0.00788 | 0.0108 | 24.7462
0.5 | 0.2274 | 0.00768 | 0.0182 | 29.6094
1 | 0.2608 | 0.00759 | 0.0254 | 34.361
1.5 | 0.3032 | 0.00762 | 0.0309 | 39.79
2 | 0.3506 | 0.00773 | 0.0354 | 45.3558
2.5 | 0.3956 | 0.00796 | 0.0402 | 49.6985
3 | 0.4486 | 0.0081 | 0.0435 | 55.3827
3.5 | 0.4981 | 0.00843 | 0.0472 | 59.0866
4 | 0.5576 | 0.00869 | 0.0492 | 64.1657
4.5 | 0.6189 | 0.00913 | 0.0503 | 67.7875
5 | 0.7144 | 0.00948 | 0.0451 | 75.3586
5.5 | 0.7829 | 0.01005 | 0.0448 | 77.9005
6 | 0.846 | 0.01061 | 0.0458 | 79.7361
6.5 | 0.9007 | 0.01141 | 0.0478 | 78.9395
7 | 0.9563 | 0.0122 | 0.0498 | 78.3852
7.5 | 1.0059 | 0.01323 | 0.0524 | 76.0317
8 | 1.0559 | 0.0143 | 0.0549 | 73.8392
8.5 | 1.0995 | 0.01575 | 0.0577 | 69.8095
9 | 1.1575 | 0.01741 | 0.058 | 66.4848
10 | 1.2429 | 0.02219 | 0.0606 | 56.0117
10.5 | 1.2763 | 0.02529 | 0.0618 | 50.4666
11 | 1.3022 | 0.02841 | 0.0643 | 45.836
11.5 | 1.3111 | 0.03262 | 0.0669 | 40.1931
12 | 1.3276 | 0.03736 | 0.0667 | 35.5353
12.5 | 1.3386 | 0.04251 | 0.0665 | 31.4891
13 | 1.3291 | 0.04921 | 0.0657 | 27.0087
13.5 | 1.3269 | 0.05584 | 0.0641 | 23.7625
14 | 1.3146 | 0.06351 | 0.0617 | 20.6991
14.5 | 1.3071 | 0.071 | 0.0591 | 18.4099
15 | 1.29 | 0.07922 | 0.0563 | 16.2838
15.5 | 1.2635 | 0.08671 | 0.0561 | 14.5716
16 | 1.2472 | 0.09364 | 0.0556 | 13.3191
16.5 | 1.2235 | 0.10146 | 0.0544 | 12.0589
17 | 1.2098 | 0.10858 | 0.0531 | 11.142
17.5 | 1.1962 | 0.11585 | 0.0515 | 10.3254

## 89. Re 7M Mach 0.00 (1)
BIGFOIL.COM POLAR EXPORT
NACA35024
NACA35024 |  |  |  | Cl Max: | 2.243 | at alpha= | 20 | deg
JavaFoil+Calcfoil stall+Eppler ext transition |  |  |  | L/D Max: | 115.19 | at alpha= | 8 | deg
Re: | 7000000 |  |  | Cd Min: | 0.00686 | at alpha= | 0 | deg
Mach: | 0 |  |  | Cl=0 at alpha= | -2.8485 | deg
|  |  |  | @ Cl=0.1, Cd= | 0.0071852
|  |  |  | @ Cl=0.4, Cd= | 0.0071908
|  |  |  | @ Cl=0.6, Cd= | 0.0078688
alpha (deg) | Cl | Cd | Cm | Cl/Cd
-20 | -1.663 | 0.0407 | -0.009 | -40.868
-19.5 | -1.648 | 0.03685 | -0.009 | -44.715
-19 | -1.63 | 0.03331 | -0.01 | -48.92
-18.5 | -1.609 | 0.03023 | -0.01 | -53.227
-18 | -1.586 | 0.02751 | -0.011 | -57.639
-17.5 | -1.56 | 0.02508 | -0.011 | -62.203
-17 | -1.532 | 0.02298 | -0.012 | -66.657
-16.5 | -1.501 | 0.02125 | -0.012 | -70.618
-16 | -1.467 | 0.01978 | -0.013 | -74.186
-15.5 | -1.431 | 0.01848 | -0.013 | -77.444
-15 | -1.392 | 0.01737 | -0.014 | -80.165
-14.5 | -1.351 | 0.01639 | -0.015 | -82.404
-14 | -1.307 | 0.01554 | -0.015 | -84.141
-13.5 | -1.262 | 0.01482 | -0.016 | -85.14
-13 | -1.214 | 0.01418 | -0.016 | -85.634
-12.5 | -1.165 | 0.01364 | -0.017 | -85.431
-12 | -1.114 | 0.01289 | -0.017 | -86.399
-11.5 | -1.061 | 0.01246 | -0.018 | -85.14
-11 | -1.007 | 0.01206 | -0.019 | -83.457
-10.5 | -0.951 | 0.01171 | -0.019 | -81.241
-10 | -0.894 | 0.01143 | -0.02 | -78.277
-9.5 | -0.836 | 0.01111 | -0.02 | -75.297
-9 | -0.777 | 0.01082 | -0.021 | -71.835
-8.5 | -0.717 | 0.01054 | -0.021 | -68.069
-8 | -0.657 | 0.01029 | -0.022 | -63.799
-7.5 | -0.595 | 0.00974 | -0.023 | -61.114
-7 | -0.533 | 0.00955 | -0.023 | -55.827
-6.5 | -0.47 | 0.00936 | -0.024 | -50.262
-6 | -0.407 | 0.00917 | -0.024 | -44.394
-5.5 | -0.343 | 0.00902 | -0.025 | -38.054
-5 | -0.279 | 0.00886 | -0.025 | -31.513
-4.5 | -0.215 | 0.00843 | -0.026 | -25.486
-4 | -0.15 | 0.00743 | -0.026 | -20.19
-3.5 | -0.085 | 0.00733 | -0.027 | -11.601
-3 | -0.02 | 0.00765 | -0.028 | -2.591
-2.5 | 0.046 | 0.00726 | -0.028 | 6.272
-2 | 0.111 | 0.00717 | -0.029 | 15.456
-1.5 | 0.176 | 0.00748 | -0.029 | 23.552
-1 | 0.241 | 0.00741 | -0.03 | 32.555
-0.5 | 0.306 | 0.00703 | -0.03 | 43.6
0 | 0.371 | 0.00686 | -0.031 | 54.053
0.5 | 0.435 | 0.00759 | -0.031 | 57.351
1 | 0.5 | 0.00765 | -0.032 | 65.341
1.5 | 0.564 | 0.00779 | -0.032 | 72.402
2 | 0.628 | 0.00793 | -0.033 | 79.205
2.5 | 0.691 | 0.00811 | -0.034 | 85.242
3 | 0.755 | 0.00851 | -0.034 | 88.71
3.5 | 0.818 | 0.00872 | -0.035 | 93.807
4 | 0.88 | 0.00894 | -0.035 | 98.443
4.5 | 0.942 | 0.00918 | -0.036 | 102.683
5 | 1.004 | 0.00942 | -0.036 | 106.531
5.5 | 1.065 | 0.00969 | -0.037 | 109.892
6 | 1.125 | 0.01 | -0.037 | 112.526
6.5 | 1.185 | 0.01057 | -0.037 | 112.122
7 | 1.244 | 0.01093 | -0.038 | 113.81
7.5 | 1.302 | 0.01134 | -0.038 | 114.861
8 | 1.36 | 0.0118 | -0.039 | 115.19
8.5 | 1.416 | 0.01232 | -0.039 | 114.946
9 | 1.471 | 0.01286 | -0.04 | 114.376
9.5 | 1.525 | 0.01352 | -0.04 | 112.775
10 | 1.577 | 0.01426 | -0.04 | 110.634
10.5 | 1.628 | 0.01507 | -0.041 | 108.025
11 | 1.678 | 0.01598 | -0.041 | 104.987
11.5 | 1.726 | 0.01701 | -0.041 | 101.455
12 | 1.772 | 0.01831 | -0.042 | 96.743
12.5 | 1.816 | 0.01962 | -0.042 | 92.533
13 | 1.858 | 0.02109 | -0.042 | 88.103
13.5 | 1.899 | 0.02274 | -0.042 | 83.509
14 | 1.937 | 0.02454 | -0.043 | 78.933
14.5 | 1.974 | 0.02656 | -0.043 | 74.3
15 | 2.008 | 0.02873 | -0.043 | 69.897
15.5 | 2.041 | 0.03116 | -0.043 | 65.48
16 | 2.071 | 0.03372 | -0.043 | 61.426
16.5 | 2.1 | 0.0365 | -0.043 | 57.527
17 | 2.126 | 0.03945 | -0.044 | 53.894
17.5 | 2.151 | 0.04263 | -0.044 | 50.446
18 | 2.174 | 0.04606 | -0.044 | 47.195
18.5 | 2.194 | 0.0496 | -0.044 | 44.233
19 | 2.212 | 0.05329 | -0.044 | 41.51
19.5 | 2.228 | 0.05717 | -0.044 | 38.976
20 | 2.243 | 0.06123 | -0.044 | 36.629

## 90. Re 7M Mach 0.00 (2)
BIGFOIL.COM POLAR EXPORT
NACA35024
NACA35024 |  |  |  | Cl Max: | 1.6445 | at alpha= | 17.5 | deg
XFOIL ncrit=9 |  |  |  | L/D Max: | 120.499 | at alpha= | 9 | deg
Re: | 7000000 |  |  | Cd Min: | 0.0655 | at alpha= | 20 | deg
Mach: | 0 |  |  | Cl=0 at alpha= | -3.0649 | deg
|  |  |  | @ Cl=0.1, Cd= | 0.0070587
|  |  |  | @ Cl=0.4, Cd= | 0.0064352
|  |  |  | @ Cl=0.6, Cd= | 0.0068646
alpha (deg) | Cl | Cd | Cm | Cl/Cd
-20 | -1.4328 | 0.02708 | -0.0847 | -52.9099
-19.5 | -1.3963 | 0.02503 | -0.0858 | -55.7851
-19 | -1.3543 | 0.02339 | -0.087 | -57.9008
-18.5 | -1.3151 | 0.02156 | -0.088 | -60.9972
-18 | -1.2879 | 0.01989 | -0.0861 | -64.7511
-17.5 | -1.2556 | 0.01844 | -0.0848 | -68.0911
-17 | -1.212 | 0.0173 | -0.0848 | -70.0578
-16.5 | -1.1692 | 0.01605 | -0.085 | -72.8474
-16 | -1.127 | 0.01496 | -0.0847 | -75.3342
-15.5 | -1.0854 | 0.01428 | -0.0836 | -76.0084
-15 | -1.0453 | 0.01357 | -0.0822 | -77.0302
-14.5 | -1.0034 | 0.0129 | -0.0811 | -77.7829
-14 | -0.9569 | 0.01237 | -0.0806 | -77.3565
-13.5 | -0.9088 | 0.01184 | -0.0803 | -76.7568
-13 | -0.8577 | 0.01136 | -0.0805 | -75.5018
-12.5 | -0.7934 | 0.01097 | -0.0831 | -72.3245
-12 | -0.7067 | 0.01053 | -0.0904 | -67.113
-11.5 | -0.6485 | 0.01016 | -0.0917 | -63.8287
-11 | -0.5988 | 0.00985 | -0.0911 | -60.7919
-10.5 | -0.5552 | 0.00955 | -0.0891 | -58.1361
-10 | -0.5148 | 0.00929 | -0.0864 | -55.4144
-9.5 | -0.4753 | 0.00906 | -0.0834 | -52.4614
-9 | -0.4377 | 0.00885 | -0.0799 | -49.4576
-8.5 | -0.3991 | 0.00863 | -0.0765 | -46.2457
-8 | -0.3614 | 0.00845 | -0.0729 | -42.7692
-7.5 | -0.3234 | 0.00829 | -0.0692 | -39.0109
-7 | -0.2858 | 0.0081 | -0.0655 | -35.284
-6.5 | -0.2476 | 0.00797 | -0.0617 | -31.0665
-6 | -0.2092 | 0.00783 | -0.058 | -26.7178
-5.5 | -0.173 | 0.00768 | -0.0537 | -22.526
-5 | -0.1346 | 0.00754 | -0.0499 | -17.8515
-4.5 | -0.0995 | 0.00746 | -0.0453 | -13.3378
-4 | -0.0673 | 0.0074 | -0.04 | -9.0946
-3.5 | -0.0342 | 0.00735 | -0.035 | -4.6531
-3 | 0.0051 | 0.00729 | -0.0313 | 0.69959
-2.5 | 0.0455 | 0.00719 | -0.0278 | 6.3282
-2 | 0.0831 | 0.00711 | -0.0237 | 11.6878
-1.5 | 0.1226 | 0.00699 | -0.02 | 17.5393
-1 | 0.1524 | 0.00686 | -0.0142 | 22.2157
-0.5 | 0.1809 | 0.00674 | -0.0082 | 26.8398
0 | 0.2158 | 0.00657 | -0.0036 | 32.8463
0.5 | 0.2473 | 0.00641 | 0.0016 | 38.5803
1 | 0.2814 | 0.00637 | 0.0063 | 44.1758
1.5 | 0.3238 | 0.00635 | 0.0094 | 50.9921
2 | 0.363 | 0.00638 | 0.0129 | 56.8966
2.5 | 0.4032 | 0.00644 | 0.0163 | 62.6087
3 | 0.4451 | 0.0065 | 0.0193 | 68.4769
3.5 | 0.4867 | 0.00661 | 0.0222 | 73.6309
4 | 0.5301 | 0.00668 | 0.0248 | 79.3563
4.5 | 0.5724 | 0.00683 | 0.0275 | 83.8067
5 | 0.6203 | 0.00689 | 0.0289 | 90.029
5.5 | 0.6764 | 0.00701 | 0.0285 | 96.4907
6 | 0.7493 | 0.00724 | 0.0245 | 103.4945
6.5 | 0.8296 | 0.00749 | 0.0189 | 110.761
7 | 0.8881 | 0.00771 | 0.0178 | 115.1881
7.5 | 0.9414 | 0.008 | 0.0178 | 117.675
8 | 0.9913 | 0.00831 | 0.0183 | 119.29
8.5 | 1.0386 | 0.0087 | 0.0192 | 119.3793
9 | 1.0869 | 0.00902 | 0.02 | 120.4989
9.5 | 1.1306 | 0.00953 | 0.0213 | 118.6359
10 | 1.1787 | 0.00998 | 0.0219 | 118.1062
10.5 | 1.221 | 0.01074 | 0.0231 | 113.6872
11 | 1.2718 | 0.01144 | 0.0226 | 111.1713
11.5 | 1.3151 | 0.01236 | 0.0232 | 106.3997
12 | 1.354 | 0.01334 | 0.0244 | 101.4993
12.5 | 1.3816 | 0.01443 | 0.0278 | 95.745
13 | 1.4235 | 0.01573 | 0.0276 | 90.4959
13.5 | 1.465 | 0.01711 | 0.0271 | 85.6224
14 | 1.5048 | 0.01864 | 0.0267 | 80.7296
14.5 | 1.5384 | 0.02059 | 0.0266 | 74.7159
15 | 1.5731 | 0.02268 | 0.026 | 69.3607
15.5 | 1.6089 | 0.02485 | 0.0249 | 64.7445
16 | 1.6316 | 0.02807 | 0.0242 | 58.1261
16.5 | 1.6414 | 0.03087 | 0.0267 | 53.1714
17 | 1.6407 | 0.03456 | 0.0293 | 47.474
17.5 | 1.6445 | 0.03806 | 0.0313 | 43.2081
18 | 1.6331 | 0.04292 | 0.0335 | 38.0499
18.5 | 1.6262 | 0.04755 | 0.0351 | 34.1998
19 | 1.6148 | 0.05285 | 0.0363 | 30.5544
19.5 | 1.5967 | 0.05912 | 0.0368 | 27.0078
20 | 1.5789 | 0.0655 | 0.0369 | 24.1053

## 91. Re 7M Mach 0.10 (1)
BIGFOIL.COM POLAR EXPORT
NACA35024
NACA35024 |  |  |  | Cl Max: | 2.231 | at alpha= | 20 | deg
JavaFoil+Calcfoil stall+Eppler ext transition |  |  |  | L/D Max: | 115.261 | at alpha= | 7 | deg
Re: | 7000000 |  |  | Cd Min: | 0.0069 | at alpha= | 0 | deg
Mach: | 0.1 |  |  | Cl=0 at alpha= | -2.8485 | deg
|  |  |  | @ Cl=0.1, Cd= | 0.0072268
|  |  |  | @ Cl=0.4, Cd= | 0.0071908
|  |  |  | @ Cl=0.6, Cd= | 0.0079122
alpha (deg) | Cl | Cd | Cm | Cl/Cd
-20 | -1.648 | 0.04304 | -0.009 | -38.285
-19.5 | -1.635 | 0.03884 | -0.009 | -42.088
-19 | -1.619 | 0.03501 | -0.01 | -46.233
-18.5 | -1.6 | 0.03163 | -0.01 | -50.574
-18 | -1.578 | 0.0287 | -0.011 | -54.979
-17.5 | -1.554 | 0.0261 | -0.011 | -59.548
-17 | -1.528 | 0.0238 | -0.012 | -64.189
-16.5 | -1.498 | 0.02194 | -0.012 | -68.27
-16 | -1.465 | 0.02032 | -0.013 | -72.101
-15.5 | -1.43 | 0.01893 | -0.014 | -75.541
-15 | -1.392 | 0.01776 | -0.014 | -78.418
-14.5 | -1.352 | 0.01671 | -0.015 | -80.929
-14 | -1.309 | 0.01584 | -0.015 | -82.627
-13.5 | -1.264 | 0.01508 | -0.016 | -83.835
-13 | -1.217 | 0.01419 | -0.016 | -85.763
-12.5 | -1.168 | 0.01381 | -0.017 | -84.56
-12 | -1.117 | 0.01302 | -0.017 | -85.81
-11.5 | -1.064 | 0.01258 | -0.018 | -84.575
-11 | -1.01 | 0.01217 | -0.019 | -83.019
-10.5 | -0.955 | 0.01185 | -0.019 | -80.578
-10 | -0.898 | 0.0115 | -0.02 | -78.042
-9.5 | -0.84 | 0.01117 | -0.02 | -75.172
-9 | -0.781 | 0.01088 | -0.021 | -71.741
-8.5 | -0.72 | 0.01064 | -0.021 | -67.697
-8 | -0.66 | 0.01034 | -0.022 | -63.8
-7.5 | -0.598 | 0.0098 | -0.023 | -60.986
-7 | -0.535 | 0.00961 | -0.023 | -55.688
-6.5 | -0.472 | 0.00941 | -0.024 | -50.198
-6 | -0.409 | 0.00923 | -0.024 | -44.287
-5.5 | -0.345 | 0.00907 | -0.025 | -38.049
-5 | -0.281 | 0.00892 | -0.025 | -31.435
-4.5 | -0.216 | 0.00846 | -0.026 | -25.515
-4 | -0.151 | 0.00745 | -0.027 | -20.22
-3.5 | -0.085 | 0.00735 | -0.027 | -11.62
-3 | -0.02 | 0.00767 | -0.028 | -2.597
-2.5 | 0.046 | 0.00726 | -0.028 | 6.298
-2 | 0.111 | 0.00722 | -0.029 | 15.434
-1.5 | 0.177 | 0.00751 | -0.029 | 23.551
-1 | 0.242 | 0.00747 | -0.03 | 32.44
-0.5 | 0.308 | 0.00705 | -0.03 | 43.663
0 | 0.373 | 0.0069 | -0.031 | 54.01
0.5 | 0.438 | 0.0076 | -0.032 | 57.565
1 | 0.502 | 0.0077 | -0.032 | 65.256
1.5 | 0.567 | 0.00784 | -0.033 | 72.309
2 | 0.631 | 0.00798 | -0.033 | 79.059
2.5 | 0.695 | 0.00814 | -0.034 | 85.347
3 | 0.758 | 0.00858 | -0.034 | 88.418
3.5 | 0.821 | 0.00875 | -0.035 | 93.897
4 | 0.884 | 0.00898 | -0.035 | 98.455
4.5 | 0.947 | 0.00924 | -0.036 | 102.456
5 | 1.008 | 0.00948 | -0.036 | 106.38
5.5 | 1.07 | 0.00978 | -0.037 | 109.313
6 | 1.13 | 0.01007 | -0.037 | 112.226
6.5 | 1.19 | 0.01045 | -0.038 | 113.888
7 | 1.249 | 0.01084 | -0.038 | 115.261
7.5 | 1.307 | 0.01148 | -0.039 | 113.93
8 | 1.365 | 0.01194 | -0.039 | 114.334
8.5 | 1.421 | 0.01247 | -0.039 | 113.99
9 | 1.476 | 0.01304 | -0.04 | 113.232
9.5 | 1.53 | 0.01374 | -0.04 | 111.348
10 | 1.582 | 0.01448 | -0.04 | 109.296
10.5 | 1.633 | 0.01532 | -0.041 | 106.629
11 | 1.683 | 0.01627 | -0.041 | 103.4
11.5 | 1.73 | 0.01736 | -0.041 | 99.681
12 | 1.776 | 0.0186 | -0.042 | 95.463
12.5 | 1.82 | 0.02008 | -0.042 | 90.605
13 | 1.862 | 0.0216 | -0.042 | 86.185
13.5 | 1.902 | 0.02332 | -0.042 | 81.549
14 | 1.94 | 0.0252 | -0.043 | 76.958
14.5 | 1.975 | 0.02731 | -0.043 | 72.326
15 | 2.009 | 0.0296 | -0.043 | 67.875
15.5 | 2.041 | 0.03211 | -0.043 | 63.554
16 | 2.071 | 0.03477 | -0.043 | 59.55
16.5 | 2.098 | 0.03768 | -0.044 | 55.681
17 | 2.124 | 0.04074 | -0.044 | 52.125
17.5 | 2.147 | 0.04405 | -0.044 | 48.738
18 | 2.169 | 0.04744 | -0.044 | 45.711
18.5 | 2.187 | 0.05129 | -0.044 | 42.643
19 | 2.204 | 0.05513 | -0.044 | 39.974
19.5 | 2.219 | 0.05917 | -0.044 | 37.496
20 | 2.231 | 0.06335 | -0.044 | 35.221

## 92. Re 7M Mach 0.10 (2)
BIGFOIL.COM POLAR EXPORT
NACA35024
NACA35024 |  |  |  | Cl Max: | 1.637 | at alpha= | 16.5 | deg
XFOIL ncrit=9 |  |  |  | L/D Max: | 118.877 | at alpha= | 9 | deg
Re: | 7000000 |  |  | Cd Min: | 0.06924 | at alpha= | 20 | deg
Mach: | 0.1 |  |  | Cl=0 at alpha= | -3.0765 | deg
|  |  |  | @ Cl=0.1, Cd= | 0.0070851
|  |  |  | @ Cl=0.4, Cd= | 0.0064659
|  |  |  | @ Cl=0.6, Cd= | 0.0069123
alpha (deg) | Cl | Cd | Cm | Cl/Cd
-20 | -1.4308 | 0.02849 | -0.0871 | -50.2211
-19.5 | -1.3955 | 0.02624 | -0.0882 | -53.1822
-19 | -1.3568 | 0.02426 | -0.0893 | -55.9275
-18.5 | -1.3163 | 0.02241 | -0.0904 | -58.7372
-18 | -1.2878 | 0.02065 | -0.0888 | -62.3632
-17.5 | -1.2567 | 0.01911 | -0.0872 | -65.7614
-17 | -1.2155 | 0.0178 | -0.087 | -68.2865
-16.5 | -1.171 | 0.01654 | -0.0873 | -70.7981
-16 | -1.1278 | 0.01539 | -0.0871 | -73.2814
-15.5 | -1.0883 | 0.0146 | -0.0857 | -74.5411
-15 | -1.047 | 0.01389 | -0.0844 | -75.378
-14.5 | -1.005 | 0.01318 | -0.0832 | -76.2519
-14 | -0.96 | 0.01257 | -0.0824 | -76.3723
-13.5 | -0.9104 | 0.01207 | -0.0822 | -75.4267
-13 | -0.8607 | 0.01151 | -0.082 | -74.7785
-12.5 | -0.7976 | 0.01113 | -0.0843 | -71.6622
-12 | -0.7104 | 0.01066 | -0.0915 | -66.6417
-11.5 | -0.6495 | 0.01031 | -0.0932 | -62.9971
-11 | -0.6006 | 0.00994 | -0.0924 | -60.4225
-10.5 | -0.5552 | 0.00965 | -0.0907 | -57.5337
-10 | -0.5156 | 0.00936 | -0.0878 | -55.0855
-9.5 | -0.4747 | 0.00914 | -0.0849 | -51.9365
-9 | -0.4376 | 0.00891 | -0.0812 | -49.1134
-8.5 | -0.3987 | 0.00869 | -0.0778 | -45.8803
-8 | -0.3598 | 0.00851 | -0.0743 | -42.2797
-7.5 | -0.3227 | 0.00833 | -0.0704 | -38.7395
-7 | -0.2843 | 0.00815 | -0.0666 | -34.8834
-6.5 | -0.2462 | 0.00801 | -0.0628 | -30.7366
-5.5 | -0.1709 | 0.00771 | -0.0548 | -22.166
-5 | -0.133 | 0.00757 | -0.0507 | -17.5694
-4.5 | -0.0972 | 0.00749 | -0.0462 | -12.9773
-4 | -0.0631 | 0.00742 | -0.0413 | -8.504
-3.5 | -0.0332 | 0.00738 | -0.0355 | -4.4986
-3 | 0.006 | 0.00731 | -0.0316 | 0.82079
-2.5 | 0.046 | 0.00721 | -0.0279 | 6.38
-2 | 0.0834 | 0.00714 | -0.0237 | 11.6807
-1.5 | 0.1227 | 0.00701 | -0.0199 | 17.5036
-1 | 0.15 | 0.00688 | -0.0135 | 21.8023
-0.5 | 0.1801 | 0.00677 | -0.0078 | 26.6027
0 | 0.2155 | 0.0066 | -0.0032 | 32.6515
0.5 | 0.2459 | 0.00644 | 0.0023 | 38.1832
1 | 0.2812 | 0.0064 | 0.0069 | 43.9375
1.5 | 0.3237 | 0.00638 | 0.01 | 50.7367
2 | 0.3621 | 0.00642 | 0.0138 | 56.4019
2.5 | 0.4034 | 0.00647 | 0.017 | 62.3493
3 | 0.4454 | 0.00654 | 0.0201 | 68.104
3.5 | 0.4866 | 0.00665 | 0.0232 | 73.1729
4 | 0.5309 | 0.00672 | 0.0256 | 79.003
4.5 | 0.5738 | 0.00688 | 0.0283 | 83.4012
5 | 0.6225 | 0.00694 | 0.0297 | 89.6974
5.5 | 0.68 | 0.00708 | 0.0291 | 96.0452
6 | 0.7614 | 0.0073 | 0.0233 | 104.3014
6.5 | 0.8336 | 0.00757 | 0.0195 | 110.1189
7 | 0.8924 | 0.00778 | 0.0185 | 114.7044
7.5 | 0.9447 | 0.0081 | 0.0188 | 116.6296
8 | 0.9952 | 0.00841 | 0.0193 | 118.3353
8.5 | 1.0424 | 0.00882 | 0.0203 | 118.1859
9 | 1.0901 | 0.00917 | 0.0213 | 118.8768
9.5 | 1.1344 | 0.0097 | 0.0226 | 116.9485
10 | 1.1822 | 0.01019 | 0.0233 | 116.0157
10.5 | 1.2245 | 0.01094 | 0.0246 | 111.9287
11 | 1.275 | 0.01175 | 0.0241 | 108.5106
11.5 | 1.3202 | 0.01263 | 0.0245 | 104.5289
12 | 1.3571 | 0.01372 | 0.0261 | 98.914
12.5 | 1.3852 | 0.0149 | 0.0293 | 92.9664
13 | 1.4274 | 0.01624 | 0.0291 | 87.8941
13.5 | 1.4692 | 0.01768 | 0.0287 | 83.0995
14 | 1.5085 | 0.0193 | 0.0283 | 78.1606
14.5 | 1.5412 | 0.02139 | 0.0282 | 72.0524
15 | 1.5742 | 0.02372 | 0.0276 | 66.3659
15.5 | 1.609 | 0.02607 | 0.0265 | 61.7185
16 | 1.6304 | 0.02931 | 0.0261 | 55.6261
16.5 | 1.637 | 0.03242 | 0.0287 | 50.4935
17 | 1.6325 | 0.03656 | 0.0312 | 44.6526
17.5 | 1.633 | 0.04044 | 0.0332 | 40.3808
18 | 1.6253 | 0.04504 | 0.0352 | 36.0857
18.5 | 1.6104 | 0.05053 | 0.0367 | 31.8702
19 | 1.5978 | 0.05606 | 0.0377 | 28.5016
19.5 | 1.5839 | 0.06197 | 0.0381 | 25.5591
20 | 1.5585 | 0.06924 | 0.038 | 22.5087

## 93. Re 7M Mach 0.25 (1)
BIGFOIL.COM POLAR EXPORT
NACA35024
NACA35024 |  |  |  | Cl Max: | 2.138 | at alpha= | 19.5 | deg
JavaFoil+Calcfoil stall+Eppler ext transition |  |  |  | L/D Max: | 111.215 | at alpha= | 7 | deg
Re: | 7000000 |  |  | Cd Min: | 0.00695 | at alpha= | -1 | deg
Mach: | 0.25 |  |  | Cl=0 at alpha= | -2.8508 | deg
|  |  |  | @ Cl=0.1, Cd= | 0.0073684
|  |  |  | @ Cl=0.4, Cd= | 0.0076391
|  |  |  | @ Cl=0.6, Cd= | 0.0080932
alpha (deg) | Cl | Cd | Cm | Cl/Cd
-20 | -1.521 | 0.06249 | -0.008 | -24.337
-19.5 | -1.526 | 0.05493 | -0.009 | -27.773
-19 | -1.526 | 0.04813 | -0.01 | -31.705
-18.5 | -1.521 | 0.04259 | -0.01 | -35.715
-18 | -1.513 | 0.03777 | -0.011 | -40.058
-17.5 | -1.501 | 0.0336 | -0.011 | -44.68
-17 | -1.486 | 0.02998 | -0.012 | -49.558
-16.5 | -1.467 | 0.02682 | -0.013 | -54.693
-16 | -1.444 | 0.02428 | -0.013 | -59.464
-15.5 | -1.416 | 0.02218 | -0.014 | -63.867
-15 | -1.385 | 0.02041 | -0.014 | -67.868
-14.5 | -1.351 | 0.01892 | -0.015 | -71.375
-14 | -1.313 | 0.01762 | -0.016 | -74.484
-13.5 | -1.272 | 0.01658 | -0.016 | -76.694
-13 | -1.228 | 0.01548 | -0.017 | -79.281
-12.5 | -1.181 | 0.01468 | -0.017 | -80.469
-12 | -1.132 | 0.014 | -0.018 | -80.867
-11.5 | -1.081 | 0.0134 | -0.019 | -80.653
-11 | -1.027 | 0.01289 | -0.019 | -79.708
-10.5 | -0.972 | 0.01246 | -0.02 | -78.063
-10 | -0.916 | 0.0121 | -0.02 | -75.707
-9.5 | -0.857 | 0.01171 | -0.021 | -73.239
-9 | -0.798 | 0.01103 | -0.021 | -72.33
-8.5 | -0.737 | 0.01072 | -0.022 | -68.759
-8 | -0.675 | 0.01042 | -0.023 | -64.817
-7.5 | -0.612 | 0.01013 | -0.023 | -60.446
-7 | -0.549 | 0.00988 | -0.024 | -55.506
-6.5 | -0.484 | 0.00968 | -0.024 | -50.015
-6 | -0.419 | 0.00949 | -0.025 | -44.183
-5.5 | -0.354 | 0.00898 | -0.026 | -39.412
-5 | -0.288 | 0.0088 | -0.026 | -32.722
-4.5 | -0.221 | 0.00864 | -0.027 | -25.638
-4 | -0.155 | 0.00853 | -0.027 | -18.14
-3.5 | -0.088 | 0.00843 | -0.028 | -10.397
-3 | -0.02 | 0.00713 | -0.028 | -2.866
-2.5 | 0.047 | 0.0074 | -0.029 | 6.345
-2 | 0.114 | 0.00736 | -0.03 | 15.544
-1.5 | 0.182 | 0.00698 | -0.03 | 26.015
-1 | 0.249 | 0.00695 | -0.031 | 35.833
-0.5 | 0.316 | 0.00798 | -0.031 | 39.628
0 | 0.382 | 0.00758 | -0.032 | 50.46
0.5 | 0.449 | 0.0078 | -0.032 | 57.574
1 | 0.515 | 0.0079 | -0.033 | 65.19
1.5 | 0.581 | 0.00805 | -0.034 | 72.237
2 | 0.647 | 0.0082 | -0.034 | 78.936
2.5 | 0.712 | 0.00838 | -0.035 | 84.981
3 | 0.777 | 0.0086 | -0.035 | 90.406
3.5 | 0.842 | 0.00884 | -0.036 | 95.297
4 | 0.906 | 0.00934 | -0.036 | 97.015
4.5 | 0.97 | 0.0096 | -0.037 | 101.056
5 | 1.033 | 0.0099 | -0.037 | 104.353
5.5 | 1.095 | 0.01022 | -0.038 | 107.12
6 | 1.156 | 0.01059 | -0.038 | 109.164
6.5 | 1.217 | 0.01103 | -0.039 | 110.376
7 | 1.277 | 0.01148 | -0.039 | 111.215
7.5 | 1.336 | 0.01201 | -0.039 | 111.213
8 | 1.393 | 0.01257 | -0.04 | 110.849
8.5 | 1.449 | 0.0134 | -0.04 | 108.128
9 | 1.504 | 0.01411 | -0.041 | 106.579
9.5 | 1.557 | 0.01493 | -0.041 | 104.306
10 | 1.609 | 0.01586 | -0.041 | 101.452
10.5 | 1.659 | 0.01692 | -0.042 | 98.04
11 | 1.707 | 0.01813 | -0.042 | 94.112
11.5 | 1.753 | 0.0195 | -0.042 | 89.874
12 | 1.796 | 0.02104 | -0.043 | 85.355
12.5 | 1.837 | 0.02283 | -0.043 | 80.481
13 | 1.876 | 0.02476 | -0.043 | 75.777
13.5 | 1.913 | 0.02707 | -0.043 | 70.655
14 | 1.947 | 0.02949 | -0.043 | 66.032
14.5 | 1.978 | 0.03212 | -0.044 | 61.584
15 | 2.007 | 0.03506 | -0.044 | 57.248
15.5 | 2.034 | 0.03815 | -0.044 | 53.302
16 | 2.057 | 0.04156 | -0.044 | 49.492
16.5 | 2.078 | 0.04518 | -0.044 | 45.996
17 | 2.095 | 0.04905 | -0.044 | 42.723
17.5 | 2.111 | 0.05311 | -0.044 | 39.735
18 | 2.123 | 0.05747 | -0.044 | 36.933
18.5 | 2.131 | 0.062 | -0.044 | 34.366
19 | 2.136 | 0.06699 | -0.045 | 31.879
19.5 | 2.138 | 0.07208 | -0.045 | 29.656
20 | 2.137 | 0.07728 | -0.045 | 27.647

## 94. Re 7M Mach 0.25 (2)
BIGFOIL.COM POLAR EXPORT
NACA35024
NACA35024 |  |  |  | Cl Max: | 1.5983 | at alpha= | 16 | deg
XFOIL ncrit=9 |  |  |  | L/D Max: | 112.099 | at alpha= | 8 | deg
Re: | 7000000 |  |  | Cd Min: | 0.08804 | at alpha= | 20 | deg
Mach: | 0.25 |  |  | Cl=0 at alpha= | -3.1619 | deg
|  |  |  | @ Cl=0.1, Cd= | 0.0071949
|  |  |  | @ Cl=0.4, Cd= | 0.0066462
|  |  |  | @ Cl=0.6, Cd= | 0.0071879
alpha (deg) | Cl | Cd | Cm | Cl/Cd
-20 | -1.4108 | 0.0373 | -0.0991 | -37.8231
-19.5 | -1.381 | 0.03394 | -0.1005 | -40.6895
-19 | -1.3535 | 0.0306 | -0.1015 | -44.232
-18.5 | -1.3173 | 0.02788 | -0.1026 | -47.2489
-18 | -1.2756 | 0.02552 | -0.1038 | -49.9843
-17.5 | -1.258 | 0.0234 | -0.1001 | -53.7607
-17 | -1.2246 | 0.0213 | -0.0992 | -57.493
-16.5 | -1.1803 | 0.01955 | -0.0994 | -60.3734
-16 | -1.1339 | 0.01813 | -0.0993 | -62.5427
-15.5 | -1.0958 | 0.01685 | -0.0977 | -65.0326
-15 | -1.0575 | 0.01576 | -0.0958 | -67.1003
-14.5 | -1.0138 | 0.01489 | -0.0944 | -68.086
-14 | -0.9689 | 0.01404 | -0.0931 | -69.01
-13.5 | -0.9223 | 0.01328 | -0.092 | -69.4503
-13 | -0.8696 | 0.01267 | -0.0917 | -68.6346
-12.5 | -0.8158 | 0.01201 | -0.0917 | -67.9267
-12 | -0.7336 | 0.01154 | -0.097 | -63.5702
-11.5 | -0.662 | 0.011 | -0.1003 | -60.1818
-11 | -0.6073 | 0.01057 | -0.1 | -57.4551
-10.5 | -0.5593 | 0.01018 | -0.0983 | -54.9411
-10 | -0.5157 | 0.00983 | -0.0957 | -52.4619
-9.5 | -0.4733 | 0.00955 | -0.0926 | -49.5602
-9 | -0.4345 | 0.00926 | -0.0888 | -46.9222
-8 | -0.3564 | 0.00879 | -0.0809 | -40.5461
-7.5 | -0.3157 | 0.00859 | -0.0772 | -36.752
-6.5 | -0.238 | 0.00822 | -0.0689 | -28.9538
-6 | -0.2021 | 0.00806 | -0.0641 | -25.0744
-5.5 | -0.1606 | 0.0079 | -0.0603 | -20.3291
-5 | -0.1227 | 0.00779 | -0.0557 | -15.751
-4.5 | -0.0855 | 0.00764 | -0.051 | -11.1911
-4 | -0.0489 | 0.00753 | -0.0462 | -6.494
-3.5 | -0.0213 | 0.00749 | -0.0394 | -2.8438
-3 | 0.0102 | 0.00741 | -0.0334 | 1.3765
-2.5 | 0.0471 | 0.00735 | -0.0286 | 6.4082
-2 | 0.0846 | 0.00726 | -0.0239 | 11.6529
-1.5 | 0.113 | 0.00714 | -0.0173 | 15.8263
-1 | 0.1428 | 0.00703 | -0.011 | 20.3129
-0.5 | 0.1791 | 0.00693 | -0.0061 | 25.8442
0 | 0.2137 | 0.00679 | -0.0009 | 31.4728
0.5 | 0.2422 | 0.00667 | 0.0054 | 36.3118
1 | 0.2811 | 0.00655 | 0.0097 | 42.916
1.5 | 0.3196 | 0.00657 | 0.014 | 48.6454
2 | 0.3604 | 0.00662 | 0.0178 | 54.4411
2.5 | 0.4058 | 0.00665 | 0.0207 | 61.0226
3 | 0.4446 | 0.00677 | 0.0248 | 65.6721
3.5 | 0.4904 | 0.00685 | 0.0275 | 71.5912
4 | 0.5365 | 0.00698 | 0.03 | 76.8625
4.5 | 0.5808 | 0.00716 | 0.0328 | 81.1173
5 | 0.6358 | 0.00724 | 0.0334 | 87.8177
5.5 | 0.7032 | 0.00746 | 0.0312 | 94.2627
6 | 0.7937 | 0.00768 | 0.0243 | 103.3464
6.5 | 0.8542 | 0.00801 | 0.0235 | 106.6417
7 | 0.9116 | 0.00828 | 0.0234 | 110.0966
7.5 | 0.9635 | 0.00867 | 0.0242 | 111.1303
8 | 1.0145 | 0.00905 | 0.0252 | 112.0994
8.5 | 1.0621 | 0.00953 | 0.0266 | 111.4481
9 | 1.1085 | 0.01005 | 0.0282 | 110.2985
9.5 | 1.1553 | 0.01064 | 0.0296 | 108.5808
10 | 1.2042 | 0.01146 | 0.0302 | 105.0785
10.5 | 1.2508 | 0.0123 | 0.0313 | 101.6911
11 | 1.2957 | 0.0135 | 0.0319 | 95.9778
11.5 | 1.3378 | 0.01473 | 0.033 | 90.8215
12 | 1.3596 | 0.01616 | 0.0376 | 84.1337
12.5 | 1.4056 | 0.01764 | 0.0372 | 79.6825
13 | 1.4466 | 0.01943 | 0.0371 | 74.4519
13.5 | 1.4803 | 0.02173 | 0.0372 | 68.1224
14 | 1.5132 | 0.02419 | 0.0372 | 62.5548
14.5 | 1.5464 | 0.02684 | 0.0366 | 57.6155
15 | 1.5715 | 0.0304 | 0.0357 | 51.6941
15.5 | 1.5979 | 0.03391 | 0.0346 | 47.1218
16 | 1.5983 | 0.0384 | 0.0361 | 41.6224
16.5 | 1.5847 | 0.04358 | 0.0385 | 36.363
17 | 1.5738 | 0.04885 | 0.0402 | 32.217
17.5 | 1.557 | 0.05466 | 0.0417 | 28.4852
18 | 1.5459 | 0.06014 | 0.0427 | 25.705
18.5 | 1.5114 | 0.06788 | 0.0433 | 22.2658
19 | 1.4978 | 0.07406 | 0.0434 | 20.2241
19.5 | 1.4731 | 0.08146 | 0.0428 | 18.0837
20 | 1.4596 | 0.08804 | 0.042 | 16.5788

## 95. Re 7M Mach 0.50 (1)
BIGFOIL.COM POLAR EXPORT
NACA35024
NACA35024 |  |  |  | Cl Max: | 1.737 | at alpha= | 12 | deg
JavaFoil+Calcfoil stall+Eppler ext transition |  |  |  | L/D Max: | 93.678 | at alpha= | 5.5 | deg
Re: | 7000000 |  |  | Cd Min: | 0.00817 | at alpha= | 0.5 | deg
Mach: | 0.5 |  |  | Cl=0 at alpha= | -2.8467 | deg
|  |  |  | @ Cl=0.1, Cd= | 0.0090188
|  |  |  | @ Cl=0.4, Cd= | 0.0083841
|  |  |  | @ Cl=0.6, Cd= | 0.0085707
alpha (deg) | Cl | Cd | Cm | Cl/Cd
-17 | -0.844 | 0.1136 | -0.009 | -7.433
-16.5 | -0.808 | 0.11827 | -0.009 | -6.834
-16 | -0.777 | 0.11885 | -0.009 | -6.541
-15.5 | -0.774 | 0.08717 | -0.012 | -8.88
-15 | -0.74 | 0.08883 | -0.012 | -8.328
-14.5 | -0.712 | 0.08428 | -0.013 | -8.451
-14 | -0.689 | 0.07557 | -0.014 | -9.118
-13.5 | -0.649 | 0.08337 | -0.013 | -7.786
-13 | -0.957 | 0.04422 | -0.017 | -21.641
-12.5 | -1.048 | 0.03044 | -0.018 | -34.438
-12 | -1.073 | 0.02437 | -0.019 | -44.008
-11.5 | -1.067 | 0.02077 | -0.02 | -51.357
-11 | -1.043 | 0.01855 | -0.021 | -56.226
-10.5 | -1.008 | 0.01687 | -0.022 | -59.756
-10 | -0.964 | 0.01561 | -0.022 | -61.768
-9.5 | -0.913 | 0.01435 | -0.023 | -63.629
-9 | -0.858 | 0.01348 | -0.024 | -63.592
-8.5 | -0.798 | 0.01276 | -0.024 | -62.54
-8 | -0.735 | 0.01215 | -0.025 | -60.536
-7.5 | -0.67 | 0.01161 | -0.026 | -57.705
-7 | -0.603 | 0.01089 | -0.026 | -55.347
-6.5 | -0.534 | 0.01046 | -0.027 | -51.013
-6 | -0.463 | 0.01009 | -0.028 | -45.894
-5.5 | -0.391 | 0.00978 | -0.028 | -40.016
-5 | -0.319 | 0.00952 | -0.029 | -33.523
-4.5 | -0.246 | 0.00896 | -0.03 | -27.426
-4 | -0.172 | 0.00875 | -0.03 | -19.648
-3.5 | -0.098 | 0.0093 | -0.031 | -10.487
-3 | -0.023 | 0.00916 | -0.032 | -2.484
-2.5 | 0.052 | 0.00907 | -0.032 | 5.767
-2 | 0.127 | 0.00899 | -0.033 | 14.162
-1.5 | 0.202 | 0.00894 | -0.034 | 22.623
-1 | 0.277 | 0.00893 | -0.034 | 31.038
-0.5 | 0.352 | 0.0082 | -0.035 | 42.91
0 | 0.425 | 0.00848 | -0.035 | 50.098
0.5 | 0.498 | 0.00817 | -0.036 | 61.009
1 | 0.571 | 0.00838 | -0.037 | 68.189
1.5 | 0.644 | 0.00886 | -0.037 | 72.658
2 | 0.716 | 0.00917 | -0.038 | 78.109
2.5 | 0.787 | 0.00948 | -0.038 | 83.031
3 | 0.858 | 0.00986 | -0.039 | 87.021
3.5 | 0.928 | 0.01026 | -0.04 | 90.428
4 | 0.996 | 0.01076 | -0.04 | 92.563
4.5 | 1.064 | 0.01146 | -0.041 | 92.836
5 | 1.13 | 0.0121 | -0.041 | 93.402
5.5 | 1.195 | 0.01275 | -0.042 | 93.678
6 | 1.258 | 0.01355 | -0.042 | 92.824
6.5 | 1.318 | 0.01442 | -0.042 | 91.405
7 | 1.377 | 0.01549 | -0.043 | 88.897
7.5 | 1.433 | 0.01673 | -0.043 | 85.656
8 | 1.486 | 0.01829 | -0.044 | 81.268
8.5 | 1.535 | 0.01999 | -0.044 | 76.794
9 | 1.581 | 0.022 | -0.044 | 71.89
9.5 | 1.623 | 0.02433 | -0.044 | 66.721
10 | 1.659 | 0.02719 | -0.044 | 61.025
10.5 | 1.69 | 0.03049 | -0.044 | 55.441
11 | 1.715 | 0.03438 | -0.045 | 49.882
11.5 | 1.731 | 0.03898 | -0.045 | 44.411
12 | 1.737 | 0.04445 | -0.045 | 39.079
12.5 | 1.729 | 0.05102 | -0.044 | 33.881
13 | 1.7 | 0.05895 | -0.044 | 28.842
13.5 | 1.634 | 0.06905 | -0.044 | 23.665
14 | 1.475 | 0.08382 | -0.044 | 17.594
14.5 | 1.099 | 0.09795 | -0.043 | 11.218
15 | 1.127 | 0.10132 | -0.043 | 11.122
15.5 | 1.16 | 0.09727 | -0.044 | 11.929
16 | 1.186 | 0.10448 | -0.044 | 11.35
16.5 | 1.196 | 0.13276 | -0.042 | 9.01
17 | 1.209 | 0.1619 | -0.041 | 7.469

## 96. Re 7M Mach 0.50 (2)
BIGFOIL.COM POLAR EXPORT
NACA35024
NACA35024 |  |  |  | Cl Max: | 1.3495 | at alpha= | 12.5 | deg
XFOIL ncrit=9 |  |  |  | L/D Max: | 82.9874 | at alpha= | 6 | deg
Re: | 7000000 |  |  | Cd Min: | 0.11845 | at alpha= | -20 | deg
Mach: | 0.5 |  |  | Cl=0 at alpha= | -3.9079 | deg
|  |  |  | @ Cl=0.1, Cd= | 0.0078815
|  |  |  | @ Cl=0.4, Cd= | 0.0077116
|  |  |  | @ Cl=0.6, Cd= | 0.0087256
alpha (deg) | Cl | Cd | Cm | Cl/Cd
-20 | -0.8121 | 0.11845 | -0.0994 | -6.8561
-19.5 | -0.8537 | 0.10526 | -0.1103 | -8.1104
-19 | -0.9133 | 0.09149 | -0.121 | -9.9825
-18.5 | -0.9724 | 0.07979 | -0.1276 | -12.187
-18 | -1.0254 | 0.06947 | -0.1322 | -14.7603
-17.5 | -1.06 | 0.06042 | -0.1361 | -17.5439
-17 | -1.0862 | 0.052 | -0.1394 | -20.8885
-16.5 | -1.0937 | 0.04506 | -0.1415 | -24.2721
-16 | -1.0905 | 0.03883 | -0.1431 | -28.084
-15.5 | -1.0657 | 0.03396 | -0.144 | -31.381
-15 | -1.0447 | 0.03041 | -0.1419 | -34.3538
-14.5 | -1.0147 | 0.02731 | -0.1398 | -37.1549
-14 | -0.98 | 0.02454 | -0.1377 | -39.9348
-13.5 | -0.9391 | 0.02218 | -0.1355 | -42.3399
-13 | -0.8925 | 0.02024 | -0.1333 | -44.0958
-12.5 | -0.8415 | 0.01852 | -0.1313 | -45.4374
-12 | -0.7873 | 0.017 | -0.1296 | -46.3118
-11.5 | -0.722 | 0.01572 | -0.1293 | -45.9288
-11 | -0.6366 | 0.01454 | -0.1325 | -43.7827
-10.5 | -0.5753 | 0.01361 | -0.1311 | -42.2704
-10 | -0.5203 | 0.01279 | -0.1285 | -40.6802
-9.5 | -0.4709 | 0.01206 | -0.1249 | -39.0464
-9 | -0.4214 | 0.0115 | -0.1209 | -36.6435
-8.5 | -0.3769 | 0.01092 | -0.116 | -34.5147
-8 | -0.3328 | 0.01047 | -0.1109 | -31.7861
-7.5 | -0.2879 | 0.01007 | -0.1058 | -28.5899
-7 | -0.2464 | 0.00969 | -0.1001 | -25.4283
-6.5 | -0.2054 | 0.00936 | -0.0943 | -21.9444
-6 | -0.163 | 0.00912 | -0.0885 | -17.8728
-5.5 | -0.1202 | 0.00888 | -0.0829 | -13.536
-5 | -0.0818 | 0.00868 | -0.0763 | -9.424
-4.5 | -0.0422 | 0.00848 | -0.07 | -4.9764
-4 | -0.0061 | 0.0083 | -0.063 | -0.73494
-3.5 | 0.027 | 0.0082 | -0.0553 | 3.2927
-3 | 0.0569 | 0.00807 | -0.0469 | 7.0508
-2.5 | 0.0579 | 0.00801 | -0.0328 | 7.2285
-2 | 0.0627 | 0.00798 | -0.0194 | 7.8571
-1.5 | 0.0953 | 0.00789 | -0.0116 | 12.0786
-1 | 0.1286 | 0.00783 | -0.004 | 16.424
-0.5 | 0.1634 | 0.00781 | 0.0032 | 20.9219
0 | 0.2032 | 0.00771 | 0.0094 | 26.3554
0.5 | 0.2373 | 0.00764 | 0.0165 | 31.0602
1 | 0.2712 | 0.00751 | 0.0236 | 36.1119
1.5 | 0.3112 | 0.00745 | 0.0296 | 41.7718
2 | 0.3547 | 0.0076 | 0.0348 | 46.6711
2.5 | 0.4034 | 0.00772 | 0.039 | 52.2539
3 | 0.4531 | 0.00792 | 0.0429 | 57.2096
3.5 | 0.5047 | 0.0082 | 0.0464 | 61.5488
4 | 0.5623 | 0.00848 | 0.0487 | 66.309
4.5 | 0.6237 | 0.00888 | 0.0499 | 70.2365
5 | 0.7207 | 0.00923 | 0.0445 | 78.0823
5.5 | 0.7939 | 0.00972 | 0.0435 | 81.677
6 | 0.8556 | 0.01031 | 0.0446 | 82.9874
6.5 | 0.9127 | 0.01105 | 0.0464 | 82.5973
7 | 0.9697 | 0.01179 | 0.0483 | 82.2477
7.5 | 1.0198 | 0.0128 | 0.0508 | 79.6719
8 | 1.0697 | 0.01387 | 0.0534 | 77.1233
8.5 | 1.1135 | 0.01521 | 0.0564 | 73.2084
9 | 1.1616 | 0.01669 | 0.0587 | 69.5986
9.5 | 1.2052 | 0.01879 | 0.0605 | 64.1405
10 | 1.2494 | 0.02135 | 0.0612 | 58.5199
10.5 | 1.2932 | 0.02387 | 0.0621 | 54.1768
11 | 1.3126 | 0.02746 | 0.0644 | 47.8004
11.5 | 1.3233 | 0.03083 | 0.0688 | 42.9225
12 | 1.3358 | 0.03567 | 0.0691 | 37.4488
12.5 | 1.3495 | 0.04056 | 0.069 | 33.2717
13 | 1.3477 | 0.04652 | 0.0687 | 28.9703
13.5 | 1.3381 | 0.05353 | 0.0673 | 24.9972
14 | 1.3327 | 0.06065 | 0.065 | 21.9736
15 | 1.3115 | 0.07598 | 0.0598 | 17.2611
15.5 | 1.2911 | 0.08432 | 0.0571 | 15.3119
16 | 1.2694 | 0.09191 | 0.056 | 13.8113
16.5 | 1.2514 | 0.09915 | 0.0551 | 12.6213
17 | 1.2264 | 0.10726 | 0.0534 | 11.4339
17.5 | 1.2218 | 0.11363 | 0.0523 | 10.7524

## 97. Re 8M Mach 0.00 (1)
BIGFOIL.COM POLAR EXPORT
NACA35024
NACA35024 |  |  |  | Cl Max: | 2.245 | at alpha= | 20 | deg
JavaFoil+Calcfoil stall+Eppler ext transition |  |  |  | L/D Max: | 116.172 | at alpha= | 8 | deg
Re: | 8000000 |  |  | Cd Min: | 0.00677 | at alpha= | 0.5 | deg
Mach: | 0 |  |  | Cl=0 at alpha= | -2.8485 | deg
|  |  |  | @ Cl=0.1, Cd= | 0.0071692
|  |  |  | @ Cl=0.4, Cd= | 0.007027
|  |  |  | @ Cl=0.6, Cd= | 0.0077944
alpha (deg) | Cl | Cd | Cm | Cl/Cd
-20 | -1.666 | 0.03955 | -0.009 | -42.124
-19.5 | -1.651 | 0.03557 | -0.009 | -46.418
-19 | -1.633 | 0.03227 | -0.01 | -50.598
-18.5 | -1.612 | 0.02931 | -0.01 | -54.991
-18 | -1.588 | 0.02669 | -0.011 | -59.504
-17.5 | -1.562 | 0.0244 | -0.011 | -64.027
-17 | -1.534 | 0.02239 | -0.012 | -68.496
-16.5 | -1.503 | 0.02069 | -0.012 | -72.632
-16 | -1.469 | 0.01928 | -0.013 | -76.167
-15.5 | -1.433 | 0.01804 | -0.013 | -79.411
-15 | -1.394 | 0.01699 | -0.014 | -82.001
-14.5 | -1.352 | 0.01605 | -0.015 | -84.231
-14 | -1.308 | 0.01524 | -0.015 | -85.858
-13.5 | -1.263 | 0.01452 | -0.016 | -86.984
-13 | -1.215 | 0.01391 | -0.016 | -87.336
-12.5 | -1.166 | 0.0134 | -0.017 | -86.998
-12 | -1.115 | 0.01293 | -0.017 | -86.217
-11.5 | -1.062 | 0.01226 | -0.018 | -86.593
-11 | -1.007 | 0.01187 | -0.019 | -84.829
-10.5 | -0.952 | 0.01156 | -0.019 | -82.331
-10 | -0.895 | 0.01123 | -0.02 | -79.665
-9.5 | -0.837 | 0.0109 | -0.02 | -76.728
-9 | -0.778 | 0.01063 | -0.021 | -73.161
-8.5 | -0.718 | 0.01036 | -0.021 | -69.279
-8 | -0.657 | 0.01012 | -0.022 | -64.942
-7.5 | -0.595 | 0.00989 | -0.023 | -60.195
-7 | -0.533 | 0.0094 | -0.023 | -56.718
-6.5 | -0.47 | 0.00918 | -0.024 | -51.213
-6 | -0.407 | 0.00904 | -0.024 | -45.013
-5.5 | -0.343 | 0.00889 | -0.025 | -38.62
-5 | -0.279 | 0.00874 | -0.025 | -31.935
-4.5 | -0.215 | 0.00864 | -0.026 | -24.863
-4 | -0.15 | 0.00729 | -0.026 | -20.568
-3.5 | -0.085 | 0.00759 | -0.027 | -11.202
-3 | -0.02 | 0.00754 | -0.028 | -2.629
-2.5 | 0.046 | 0.00746 | -0.028 | 6.101
-2 | 0.111 | 0.00711 | -0.029 | 15.591
-1.5 | 0.176 | 0.0074 | -0.029 | 23.803
-1 | 0.241 | 0.00736 | -0.03 | 32.802
-0.5 | 0.306 | 0.00732 | -0.03 | 41.87
0 | 0.371 | 0.00724 | -0.031 | 51.244
0.5 | 0.435 | 0.00677 | -0.031 | 64.35
1 | 0.5 | 0.0076 | -0.032 | 65.81
1.5 | 0.564 | 0.00771 | -0.032 | 73.165
2 | 0.628 | 0.00786 | -0.033 | 79.943
2.5 | 0.692 | 0.00827 | -0.034 | 83.609
3 | 0.755 | 0.00842 | -0.034 | 89.703
3.5 | 0.818 | 0.00862 | -0.035 | 94.891
4 | 0.88 | 0.00885 | -0.035 | 99.44
4.5 | 0.942 | 0.00909 | -0.036 | 103.721
5 | 1.004 | 0.00934 | -0.036 | 107.498
5.5 | 1.065 | 0.0096 | -0.037 | 110.964
6 | 1.126 | 0.00992 | -0.037 | 113.513
6.5 | 1.185 | 0.0105 | -0.037 | 112.946
7 | 1.244 | 0.01087 | -0.038 | 114.527
7.5 | 1.303 | 0.01127 | -0.038 | 115.599
8 | 1.36 | 0.01171 | -0.039 | 116.172
8.5 | 1.416 | 0.0122 | -0.039 | 116.101
9 | 1.471 | 0.01281 | -0.04 | 114.901
9.5 | 1.525 | 0.01341 | -0.04 | 113.728
10 | 1.578 | 0.01414 | -0.04 | 111.602
10.5 | 1.629 | 0.01493 | -0.041 | 109.115
11 | 1.679 | 0.01586 | -0.041 | 105.835
11.5 | 1.727 | 0.01688 | -0.041 | 102.285
12 | 1.773 | 0.01814 | -0.042 | 97.743
12.5 | 1.817 | 0.01945 | -0.042 | 93.41
13 | 1.859 | 0.02088 | -0.042 | 89.074
13.5 | 1.9 | 0.02247 | -0.042 | 84.56
14 | 1.939 | 0.02425 | -0.043 | 79.927
14.5 | 1.975 | 0.02621 | -0.043 | 75.347
15 | 2.01 | 0.02839 | -0.043 | 70.795
15.5 | 2.042 | 0.03069 | -0.043 | 66.547
16 | 2.073 | 0.03322 | -0.043 | 62.405
16.5 | 2.102 | 0.03591 | -0.043 | 58.53
17 | 2.128 | 0.03904 | -0.044 | 54.523
17.5 | 2.153 | 0.04191 | -0.044 | 51.373
18 | 2.176 | 0.04534 | -0.044 | 47.99
18.5 | 2.196 | 0.04878 | -0.044 | 45.023
19 | 2.214 | 0.05239 | -0.044 | 42.264
19.5 | 2.231 | 0.05619 | -0.044 | 39.7
20 | 2.245 | 0.06015 | -0.044 | 37.326

## 98. Re 8M Mach 0.00 (2)
BIGFOIL.COM POLAR EXPORT
NACA35024
NACA35024 |  |  |  | Cl Max: | 1.6528 | at alpha= | 17.5 | deg
XFOIL ncrit=9 |  |  |  | L/D Max: | 123.605 | at alpha= | 9 | deg
Re: | 8000000 |  |  | Cd Min: | 0.0642 | at alpha= | 20 | deg
Mach: | 0 |  |  | Cl=0 at alpha= | -3.0661 | deg
|  |  |  | @ Cl=0.1, Cd= | 0.006955
|  |  |  | @ Cl=0.4, Cd= | 0.0063235
|  |  |  | @ Cl=0.6, Cd= | 0.0067655
alpha (deg) | Cl | Cd | Cm | Cl/Cd
-20 | -1.4314 | 0.02617 | -0.0866 | -54.6962
-19.5 | -1.3967 | 0.02415 | -0.0874 | -57.8344
-19 | -1.3584 | 0.02234 | -0.0882 | -60.8057
-18.5 | -1.314 | 0.02088 | -0.0894 | -62.931
-18 | -1.2957 | 0.01925 | -0.0857 | -67.3091
-17.5 | -1.2612 | 0.01779 | -0.0848 | -70.8938
-17 | -1.2164 | 0.01656 | -0.0853 | -73.4541
-16.5 | -1.1712 | 0.01559 | -0.0853 | -75.1251
-16 | -1.1363 | 0.01459 | -0.0836 | -77.8821
-15.5 | -1.0971 | 0.01386 | -0.0822 | -79.1558
-15 | -1.053 | 0.01328 | -0.0813 | -79.2922
-14.5 | -1.0107 | 0.01262 | -0.0803 | -80.0872
-14 | -0.964 | 0.01207 | -0.0798 | -79.8674
-13.5 | -0.9137 | 0.01161 | -0.0798 | -78.6994
-13 | -0.8614 | 0.01111 | -0.0802 | -77.5338
-12.5 | -0.7891 | 0.01075 | -0.0844 | -73.4047
-12 | -0.7059 | 0.01031 | -0.091 | -68.4675
-11.5 | -0.6502 | 0.00998 | -0.0917 | -65.1503
-11 | -0.6029 | 0.00963 | -0.0906 | -62.6064
-10.5 | -0.559 | 0.00937 | -0.0886 | -59.6585
-10 | -0.5191 | 0.00909 | -0.0858 | -57.1067
-9.5 | -0.4788 | 0.00891 | -0.0829 | -53.7374
-9 | -0.442 | 0.00866 | -0.0793 | -51.0393
-8.5 | -0.4025 | 0.00849 | -0.076 | -47.4087
-8 | -0.3657 | 0.0083 | -0.0722 | -44.0602
-7.5 | -0.3265 | 0.00811 | -0.0687 | -40.2589
-7 | -0.289 | 0.00799 | -0.0649 | -36.1702
-6.5 | -0.25 | 0.00782 | -0.0613 | -31.9693
-6 | -0.2128 | 0.00768 | -0.0573 | -27.7083
-5.5 | -0.1749 | 0.00752 | -0.0534 | -23.258
-5 | -0.1364 | 0.00744 | -0.0495 | -18.3333
-4.5 | -0.0995 | 0.00733 | -0.0453 | -13.5744
-4 | -0.0707 | 0.00728 | -0.0393 | -9.7115
-3.5 | -0.0361 | 0.00723 | -0.0346 | -4.9931
-3 | 0.0055 | 0.00714 | -0.0313 | 0.77031
-2.5 | 0.0449 | 0.00708 | -0.0276 | 6.3418
-2 | 0.0856 | 0.00699 | -0.0242 | 12.2461
-1.5 | 0.1267 | 0.00689 | -0.0208 | 18.389
-1 | 0.157 | 0.00681 | -0.0152 | 23.0543
-0.5 | 0.1875 | 0.00666 | -0.0096 | 28.1532
0 | 0.2218 | 0.00652 | -0.0048 | 34.0184
0.5 | 0.2536 | 0.00639 | 0.0004 | 39.687
1 | 0.2886 | 0.00628 | 0.0049 | 45.9554
1.5 | 0.3277 | 0.00628 | 0.0086 | 52.1815
2 | 0.3674 | 0.0063 | 0.0121 | 58.3175
2.5 | 0.409 | 0.00633 | 0.0152 | 64.613
3 | 0.4481 | 0.00645 | 0.0187 | 69.4729
3.5 | 0.4927 | 0.0065 | 0.0211 | 75.8
4 | 0.534 | 0.0066 | 0.0241 | 80.9091
4.5 | 0.576 | 0.00674 | 0.0269 | 85.4599
5 | 0.6231 | 0.00679 | 0.0285 | 91.7673
5.5 | 0.675 | 0.00694 | 0.029 | 97.2622
6 | 0.7462 | 0.00709 | 0.0254 | 105.2468
6.5 | 0.8331 | 0.00737 | 0.0183 | 113.0393
7 | 0.8934 | 0.00757 | 0.0169 | 118.0185
7.5 | 0.9462 | 0.00788 | 0.0169 | 120.0761
8 | 0.9979 | 0.00816 | 0.0172 | 122.2917
8.5 | 1.0449 | 0.00853 | 0.0181 | 122.4971
9 | 1.0939 | 0.00885 | 0.0188 | 123.6045
9.5 | 1.1377 | 0.00932 | 0.0202 | 122.0708
10 | 1.1807 | 0.00985 | 0.0216 | 119.868
10.5 | 1.228 | 0.01044 | 0.0221 | 117.6245
11 | 1.27 | 0.01122 | 0.0232 | 113.1907
11.5 | 1.3167 | 0.01203 | 0.0233 | 109.4514
12 | 1.3568 | 0.01298 | 0.0244 | 104.53
12.5 | 1.3764 | 0.01415 | 0.0292 | 97.2721
13 | 1.4207 | 0.01527 | 0.0288 | 93.0386
13.5 | 1.4585 | 0.01678 | 0.0289 | 86.919
14 | 1.4968 | 0.01833 | 0.0287 | 81.6585
14.5 | 1.5368 | 0.01985 | 0.0282 | 77.4207
15 | 1.5672 | 0.02208 | 0.0281 | 70.9783
15.5 | 1.6012 | 0.02433 | 0.0272 | 65.8118
16 | 1.631 | 0.02694 | 0.0264 | 60.5419
16.5 | 1.6487 | 0.03039 | 0.0261 | 54.2514
17 | 1.6483 | 0.03406 | 0.0287 | 48.394
17.5 | 1.6528 | 0.03753 | 0.0307 | 44.0394
18 | 1.6511 | 0.04153 | 0.0327 | 39.7568
18.5 | 1.6367 | 0.04675 | 0.0346 | 35.0096
19 | 1.6242 | 0.05207 | 0.0359 | 31.1926
19.5 | 1.6136 | 0.05751 | 0.0366 | 28.0577
20 | 1.5928 | 0.0642 | 0.0367 | 24.81

## 99. Re 8M Mach 0.10 (1)
BIGFOIL.COM POLAR EXPORT
NACA35024
NACA35024 |  |  |  | Cl Max: | 2.234 | at alpha= | 20 | deg
JavaFoil+Calcfoil stall+Eppler ext transition |  |  |  | L/D Max: | 115.089 | at alpha= | 7.5 | deg
Re: | 8000000 |  |  | Cd Min: | 0.00693 | at alpha= | 0 | deg
Mach: | 0.1 |  |  | Cl=0 at alpha= | -2.8485 | deg
|  |  |  | @ Cl=0.1, Cd= | 0.0071794
|  |  |  | @ Cl=0.4, Cd= | 0.0072083
|  |  |  | @ Cl=0.6, Cd= | 0.0078073
alpha (deg) | Cl | Cd | Cm | Cl/Cd
-20 | -1.651 | 0.04185 | -0.009 | -39.443
-19.5 | -1.638 | 0.03749 | -0.009 | -43.692
-19 | -1.621 | 0.03391 | -0.01 | -47.818
-18.5 | -1.603 | 0.03065 | -0.01 | -52.289
-18 | -1.581 | 0.02783 | -0.011 | -56.811
-17.5 | -1.556 | 0.02534 | -0.011 | -61.412
-17 | -1.529 | 0.02321 | -0.012 | -65.885
-16.5 | -1.5 | 0.02137 | -0.012 | -70.178
-16 | -1.467 | 0.01984 | -0.013 | -73.938
-15.5 | -1.432 | 0.01848 | -0.014 | -77.493
-15 | -1.394 | 0.01738 | -0.014 | -80.222
-14.5 | -1.353 | 0.01638 | -0.015 | -82.591
-14 | -1.31 | 0.0155 | -0.015 | -84.508
-13.5 | -1.265 | 0.01477 | -0.016 | -85.672
-13 | -1.218 | 0.01413 | -0.016 | -86.191
-12.5 | -1.169 | 0.01359 | -0.017 | -85.976
-12 | -1.118 | 0.01282 | -0.018 | -87.211
-11.5 | -1.065 | 0.01237 | -0.018 | -86.061
-11 | -1.011 | 0.01201 | -0.019 | -84.167
-10.5 | -0.955 | 0.01165 | -0.019 | -82.004
-10 | -0.898 | 0.01131 | -0.02 | -79.438
-9.5 | -0.84 | 0.01097 | -0.02 | -76.608
-9 | -0.781 | 0.01069 | -0.021 | -73.036
-8.5 | -0.721 | 0.01046 | -0.022 | -68.9
-8 | -0.66 | 0.01016 | -0.022 | -64.968
-7.5 | -0.598 | 0.00965 | -0.023 | -61.975
-7 | -0.536 | 0.00943 | -0.023 | -56.808
-6.5 | -0.473 | 0.00924 | -0.024 | -51.149
-6 | -0.409 | 0.00906 | -0.024 | -45.165
-5.5 | -0.345 | 0.00891 | -0.025 | -38.705
-5 | -0.281 | 0.00879 | -0.025 | -31.904
-4.5 | -0.216 | 0.00833 | -0.026 | -25.91
-4 | -0.151 | 0.00734 | -0.027 | -20.538
-3.5 | -0.085 | 0.00726 | -0.027 | -11.766
-3 | -0.02 | 0.00756 | -0.028 | -2.635
-2.5 | 0.046 | 0.00752 | -0.028 | 6.081
-2 | 0.111 | 0.00711 | -0.029 | 15.658
-1.5 | 0.177 | 0.00744 | -0.029 | 23.801
-1 | 0.242 | 0.00739 | -0.03 | 32.814
-0.5 | 0.308 | 0.007 | -0.03 | 43.958
0 | 0.373 | 0.00693 | -0.031 | 53.754
0.5 | 0.438 | 0.0076 | -0.032 | 57.545
1 | 0.502 | 0.00763 | -0.032 | 65.827
1.5 | 0.567 | 0.00773 | -0.033 | 73.328
2 | 0.631 | 0.00788 | -0.033 | 80.117
2.5 | 0.695 | 0.0083 | -0.034 | 83.737
3 | 0.758 | 0.00849 | -0.034 | 89.361
3.5 | 0.822 | 0.00869 | -0.035 | 94.504
4 | 0.884 | 0.0089 | -0.035 | 99.402
4.5 | 0.947 | 0.00914 | -0.036 | 103.529
5 | 1.009 | 0.00939 | -0.036 | 107.389
5.5 | 1.07 | 0.00969 | -0.037 | 110.366
6 | 1.131 | 0.01002 | -0.037 | 112.87
6.5 | 1.19 | 0.01035 | -0.038 | 115.008
7 | 1.25 | 0.01097 | -0.038 | 113.95
7.5 | 1.308 | 0.01136 | -0.039 | 115.089
8 | 1.365 | 0.01186 | -0.039 | 115.072
8.5 | 1.422 | 0.01237 | -0.039 | 114.918
9 | 1.477 | 0.01297 | -0.04 | 113.889
9.5 | 1.531 | 0.01359 | -0.04 | 112.592
10 | 1.583 | 0.01438 | -0.041 | 110.066
10.5 | 1.634 | 0.01521 | -0.041 | 107.464
11 | 1.683 | 0.01614 | -0.041 | 104.302
11.5 | 1.731 | 0.01721 | -0.041 | 100.575
12 | 1.777 | 0.01852 | -0.042 | 95.942
12.5 | 1.821 | 0.01988 | -0.042 | 91.6
13 | 1.863 | 0.02139 | -0.042 | 87.106
13.5 | 1.903 | 0.02307 | -0.043 | 82.493
14 | 1.941 | 0.02494 | -0.043 | 77.843
14.5 | 1.977 | 0.02695 | -0.043 | 73.347
15 | 2.011 | 0.02922 | -0.043 | 68.827
15.5 | 2.043 | 0.03165 | -0.043 | 64.548
16 | 2.073 | 0.03427 | -0.043 | 60.478
16.5 | 2.1 | 0.03709 | -0.044 | 56.635
17 | 2.126 | 0.04012 | -0.044 | 52.985
17.5 | 2.149 | 0.04328 | -0.044 | 49.661
18 | 2.171 | 0.04686 | -0.044 | 46.328
18.5 | 2.19 | 0.05043 | -0.044 | 43.421
19 | 2.206 | 0.05422 | -0.044 | 40.688
19.5 | 2.221 | 0.05817 | -0.044 | 38.178
20 | 2.234 | 0.06225 | -0.044 | 35.884

## 100. Re 8M Mach 0.10 (2)
BIGFOIL.COM POLAR EXPORT
NACA35024
NACA35024 |  |  |  | Cl Max: | 1.6459 | at alpha= | 16.5 | deg
XFOIL ncrit=9 |  |  |  | L/D Max: | 121.743 | at alpha= | 9 | deg
Re: | 8000000 |  |  | Cd Min: | 0.06728 | at alpha= | 20 | deg
Mach: | 0.1 |  |  | Cl=0 at alpha= | -3.0751 | deg
|  |  |  | @ Cl=0.1, Cd= | 0.0069754
|  |  |  | @ Cl=0.4, Cd= | 0.0063616
|  |  |  | @ Cl=0.6, Cd= | 0.0068027
alpha (deg) | Cl | Cd | Cm | Cl/Cd
-20 | -1.4306 | 0.02744 | -0.0891 | -52.1356
-19.5 | -1.3961 | 0.0253 | -0.0898 | -55.1818
-19 | -1.3591 | 0.02333 | -0.0906 | -58.2555
-18.5 | -1.3165 | 0.02165 | -0.0917 | -60.8083
-18 | -1.2967 | 0.01997 | -0.0882 | -64.9324
-17.5 | -1.2639 | 0.01838 | -0.0871 | -68.765
-17 | -1.219 | 0.01711 | -0.0875 | -71.2449
-16.5 | -1.1743 | 0.01601 | -0.0875 | -73.3479
-16 | -1.1385 | 0.01497 | -0.0859 | -76.0521
-15.5 | -1.0986 | 0.01422 | -0.0844 | -77.2574
-15 | -1.0565 | 0.01353 | -0.0833 | -78.0857
-14.5 | -1.0116 | 0.01292 | -0.0825 | -78.2972
-14 | -0.9668 | 0.01228 | -0.0816 | -78.7296
-13.5 | -0.9157 | 0.01181 | -0.0816 | -77.536
-13 | -0.8645 | 0.01128 | -0.0818 | -76.6401
-12.5 | -0.7952 | 0.01088 | -0.0852 | -73.0882
-12 | -0.7093 | 0.01044 | -0.0921 | -67.9406
-11.5 | -0.6523 | 0.01008 | -0.093 | -64.7123
-11 | -0.6043 | 0.00973 | -0.092 | -62.1069
-10.5 | -0.5592 | 0.00946 | -0.0902 | -59.1121
-10 | -0.5196 | 0.00917 | -0.0872 | -56.663
-9.5 | -0.4785 | 0.00898 | -0.0843 | -53.2851
-9 | -0.442 | 0.00872 | -0.0805 | -50.6881
-8.5 | -0.4014 | 0.00855 | -0.0774 | -46.9474
-8 | -0.3653 | 0.00835 | -0.0734 | -43.7485
-7.5 | -0.3256 | 0.00816 | -0.0699 | -39.902
-7 | -0.287 | 0.00803 | -0.0662 | -35.741
-6.5 | -0.2492 | 0.00785 | -0.0623 | -31.7452
-6 | -0.2112 | 0.00771 | -0.0583 | -27.393
-5.5 | -0.1726 | 0.00756 | -0.0545 | -22.8307
-5 | -0.1348 | 0.00747 | -0.0504 | -18.0455
-4.5 | -0.0971 | 0.00735 | -0.0463 | -13.2109
-4 | -0.0668 | 0.00729 | -0.0405 | -9.1632
-3.5 | -0.0351 | 0.00725 | -0.0351 | -4.8414
-3 | 0.0062 | 0.00716 | -0.0317 | 0.86592
-2.5 | 0.0452 | 0.0071 | -0.0278 | 6.3662
-2 | 0.0859 | 0.00701 | -0.0243 | 12.2539
-1.5 | 0.1266 | 0.00691 | -0.0207 | 18.3213
-1 | 0.1546 | 0.00683 | -0.0145 | 22.6354
-0.5 | 0.1867 | 0.00668 | -0.0091 | 27.9491
0 | 0.2213 | 0.00655 | -0.0044 | 33.7863
0.5 | 0.2532 | 0.00643 | 0.0009 | 39.3779
1 | 0.2881 | 0.00631 | 0.0055 | 45.6577
1.5 | 0.3274 | 0.00631 | 0.0092 | 51.8859
2 | 0.3674 | 0.00633 | 0.0128 | 58.0411
2.5 | 0.4087 | 0.00637 | 0.016 | 64.1601
3 | 0.4484 | 0.00648 | 0.0195 | 69.1975
3.5 | 0.4936 | 0.00653 | 0.0219 | 75.5896
4 | 0.5343 | 0.00665 | 0.0251 | 80.3459
4.5 | 0.5778 | 0.00677 | 0.0276 | 85.3471
5 | 0.6253 | 0.00684 | 0.0293 | 91.4181
5.5 | 0.6783 | 0.007 | 0.0295 | 96.9
6 | 0.7582 | 0.00717 | 0.0242 | 105.7462
6.5 | 0.8375 | 0.00744 | 0.0189 | 112.5672
7 | 0.8975 | 0.00764 | 0.0177 | 117.4738
7.5 | 0.9506 | 0.00796 | 0.0177 | 119.4221
8 | 1.001 | 0.00827 | 0.0183 | 121.0399
8.5 | 1.0494 | 0.00863 | 0.0192 | 121.5991
9 | 1.0969 | 0.00901 | 0.0201 | 121.7425
9.5 | 1.1422 | 0.00946 | 0.0214 | 120.74
10 | 1.1838 | 0.01005 | 0.0231 | 117.791
10.5 | 1.2325 | 0.01064 | 0.0234 | 115.8365
11.5 | 1.3209 | 0.01234 | 0.0248 | 107.0421
12 | 1.3603 | 0.01334 | 0.026 | 101.9715
12.5 | 1.3788 | 0.01466 | 0.0309 | 94.0518
13 | 1.426 | 0.01569 | 0.0303 | 90.8859
13.5 | 1.4636 | 0.01727 | 0.0304 | 84.7481
14 | 1.4997 | 0.01902 | 0.0304 | 78.8486
14.5 | 1.5378 | 0.02074 | 0.03 | 74.1466
15 | 1.5681 | 0.02312 | 0.0298 | 67.8244
15.5 | 1.5998 | 0.02565 | 0.0289 | 62.3704
16 | 1.6283 | 0.02847 | 0.028 | 57.1935
16.5 | 1.6459 | 0.03184 | 0.0281 | 51.6928
17 | 1.6398 | 0.03607 | 0.0307 | 45.4616
17.5 | 1.6431 | 0.03976 | 0.0326 | 41.3255
18 | 1.6372 | 0.04421 | 0.0345 | 37.0323
18.5 | 1.628 | 0.04906 | 0.0362 | 33.1839
19 | 1.6077 | 0.05522 | 0.0374 | 29.1145
19.5 | 1.5949 | 0.06099 | 0.0379 | 26.1502
20 | 1.5783 | 0.06728 | 0.0379 | 23.4587

## 101. Re 8M Mach 0.25 (1)
BIGFOIL.COM POLAR EXPORT
NACA35024
NACA35024 |  |  |  | Cl Max: | 2.14 | at alpha= | 19.5 | deg
JavaFoil+Calcfoil stall+Eppler ext transition |  |  |  | L/D Max: | 112.083 | at alpha= | 7 | deg
Re: | 8000000 |  |  | Cd Min: | 0.00703 | at alpha= | -3 | deg
Mach: | 0.25 |  |  | Cl=0 at alpha= | -2.8508 | deg
|  |  |  | @ Cl=0.1, Cd= | 0.0072825
|  |  |  | @ Cl=0.4, Cd= | 0.0078439
|  |  |  | @ Cl=0.6, Cd= | 0.0080161
alpha (deg) | Cl | Cd | Cm | Cl/Cd
-20 | -1.524 | 0.06048 | -0.008 | -25.205
-19.5 | -1.529 | 0.05336 | -0.009 | -28.647
-19 | -1.528 | 0.04689 | -0.01 | -32.594
-18.5 | -1.524 | 0.04133 | -0.01 | -36.877
-18 | -1.516 | 0.03662 | -0.011 | -41.391
-17.5 | -1.504 | 0.03261 | -0.011 | -46.122
-17 | -1.488 | 0.02911 | -0.012 | -51.121
-16.5 | -1.469 | 0.0261 | -0.013 | -56.267
-16 | -1.446 | 0.02359 | -0.013 | -61.275
-15.5 | -1.418 | 0.02161 | -0.014 | -65.649
-15 | -1.387 | 0.01991 | -0.014 | -69.663
-14.5 | -1.352 | 0.01848 | -0.015 | -73.162
-14 | -1.314 | 0.01729 | -0.016 | -76.004
-13.5 | -1.273 | 0.01626 | -0.016 | -78.292
-13 | -1.229 | 0.01516 | -0.017 | -81.06
-12.5 | -1.182 | 0.0144 | -0.017 | -82.104
-12 | -1.133 | 0.01374 | -0.018 | -82.464
-11.5 | -1.082 | 0.01316 | -0.019 | -82.173
-11 | -1.028 | 0.01271 | -0.019 | -80.896
-10.5 | -0.973 | 0.0123 | -0.02 | -79.12
-10 | -0.916 | 0.01187 | -0.02 | -77.195
-9.5 | -0.858 | 0.01149 | -0.021 | -74.644
-9 | -0.798 | 0.01112 | -0.021 | -71.733
-8.5 | -0.737 | 0.01054 | -0.022 | -69.94
-8 | -0.675 | 0.01021 | -0.023 | -66.112
-7.5 | -0.612 | 0.00997 | -0.023 | -61.433
-7 | -0.549 | 0.00972 | -0.024 | -56.429
-6.5 | -0.484 | 0.00951 | -0.024 | -50.933
-6 | -0.419 | 0.00931 | -0.025 | -45.06
-5.5 | -0.354 | 0.00916 | -0.026 | -38.635
-5 | -0.288 | 0.00867 | -0.026 | -33.218
-4.5 | -0.221 | 0.0085 | -0.027 | -26.051
-4 | -0.155 | 0.00841 | -0.027 | -18.388
-3.5 | -0.088 | 0.00743 | -0.028 | -11.807
-3 | -0.02 | 0.00703 | -0.028 | -2.907
-2.5 | 0.047 | 0.00733 | -0.029 | 6.41
-2 | 0.114 | 0.00727 | -0.03 | 15.74
-1.5 | 0.182 | 0.00724 | -0.03 | 25.108
-1 | 0.249 | 0.00721 | -0.031 | 34.537
-0.5 | 0.316 | 0.00712 | -0.031 | 44.384
0 | 0.382 | 0.00786 | -0.032 | 48.641
0.5 | 0.449 | 0.0078 | -0.032 | 57.583
1 | 0.515 | 0.00783 | -0.033 | 65.806
1.5 | 0.581 | 0.00797 | -0.034 | 72.979
2 | 0.647 | 0.00813 | -0.034 | 79.632
2.5 | 0.713 | 0.0083 | -0.035 | 85.894
3 | 0.778 | 0.00852 | -0.035 | 91.221
3.5 | 0.842 | 0.00897 | -0.036 | 93.861
4 | 0.906 | 0.00925 | -0.036 | 97.983
4.5 | 0.97 | 0.00952 | -0.037 | 101.839
5 | 1.033 | 0.00981 | -0.037 | 105.243
5.5 | 1.095 | 0.01015 | -0.038 | 107.919
6 | 1.157 | 0.01051 | -0.038 | 110.086
6.5 | 1.218 | 0.01091 | -0.039 | 111.576
7 | 1.277 | 0.0114 | -0.039 | 112.083
7.5 | 1.336 | 0.01209 | -0.039 | 110.535
8 | 1.394 | 0.01267 | -0.04 | 110.021
8.5 | 1.45 | 0.01327 | -0.04 | 109.271
9 | 1.505 | 0.01401 | -0.041 | 107.378
9.5 | 1.558 | 0.01482 | -0.041 | 105.172
10 | 1.61 | 0.01573 | -0.041 | 102.343
10.5 | 1.66 | 0.01679 | -0.042 | 98.853
11 | 1.708 | 0.01797 | -0.042 | 95.041
11.5 | 1.754 | 0.01933 | -0.042 | 90.706
12 | 1.797 | 0.02085 | -0.043 | 86.172
12.5 | 1.839 | 0.02255 | -0.043 | 81.526
13 | 1.878 | 0.02462 | -0.043 | 76.257
13.5 | 1.914 | 0.02676 | -0.043 | 71.543
14 | 1.948 | 0.02912 | -0.043 | 66.909
14.5 | 1.98 | 0.03174 | -0.044 | 62.38
15 | 2.009 | 0.03455 | -0.044 | 58.159
15.5 | 2.035 | 0.03765 | -0.044 | 54.065
16 | 2.059 | 0.04093 | -0.044 | 50.304
16.5 | 2.08 | 0.04452 | -0.044 | 46.718
17 | 2.098 | 0.04824 | -0.044 | 43.489
17.5 | 2.113 | 0.05229 | -0.044 | 40.398
18 | 2.125 | 0.05653 | -0.044 | 37.587
18.5 | 2.133 | 0.06103 | -0.045 | 34.948
19 | 2.138 | 0.06592 | -0.045 | 32.434
19.5 | 2.14 | 0.07084 | -0.045 | 30.205
20 | 2.139 | 0.07608 | -0.045 | 28.112

## 102. Re 8M Mach 0.25 (2)
BIGFOIL.COM POLAR EXPORT
NACA35024
NACA35024 |  |  |  | Cl Max: | 1.6067 | at alpha= | 16 | deg
XFOIL ncrit=9 |  |  |  | L/D Max: | 114.85 | at alpha= | 8.5 | deg
Re: | 8000000 |  |  | Cd Min: | 0.08723 | at alpha= | 20 | deg
Mach: | 0.25 |  |  | Cl=0 at alpha= | -3.1617 | deg
|  |  |  | @ Cl=0.1, Cd= | 0.0070767
|  |  |  | @ Cl=0.4, Cd= | 0.0065457
|  |  |  | @ Cl=0.6, Cd= | 0.0070629
alpha (deg) | Cl | Cd | Cm | Cl/Cd
-20 | -1.4162 | 0.03562 | -0.1015 | -39.7586
-19.5 | -1.3855 | 0.03256 | -0.1025 | -42.5522
-19 | -1.3541 | 0.02962 | -0.1033 | -45.7157
-18.5 | -1.3187 | 0.02689 | -0.1043 | -49.0405
-18 | -1.2991 | 0.02451 | -0.1016 | -53.0029
-17.5 | -1.267 | 0.02251 | -0.1002 | -56.2861
-17 | -1.2285 | 0.02065 | -0.0997 | -59.4915
-16.5 | -1.1877 | 0.01888 | -0.0994 | -62.9078
-16 | -1.1463 | 0.01745 | -0.0985 | -65.6905
-15.5 | -1.1058 | 0.01646 | -0.0967 | -67.181
-15 | -1.0665 | 0.0154 | -0.0949 | -69.2532
-14.5 | -1.0241 | 0.01446 | -0.0934 | -70.823
-14 | -0.9755 | 0.01375 | -0.0926 | -70.9455
-13.5 | -0.929 | 0.01297 | -0.0914 | -71.6268
-13 | -0.8763 | 0.01235 | -0.0912 | -70.9555
-12.5 | -0.8181 | 0.01177 | -0.0918 | -69.5072
-12 | -0.7284 | 0.01126 | -0.0985 | -64.6892
-11.5 | -0.664 | 0.01076 | -0.1004 | -61.71
-11 | -0.6095 | 0.01037 | -0.1 | -58.7753
-10.5 | -0.5643 | 0.00996 | -0.0978 | -56.6566
-9.5 | -0.4795 | 0.00935 | -0.0917 | -51.2834
-9 | -0.4382 | 0.00912 | -0.0883 | -48.0482
-8.5 | -0.3988 | 0.00885 | -0.0844 | -45.0621
-8 | -0.3598 | 0.00862 | -0.0804 | -41.7401
-7.5 | -0.3193 | 0.00846 | -0.0766 | -37.7423
-7 | -0.281 | 0.00824 | -0.0724 | -34.1019
-6.5 | -0.2419 | 0.00808 | -0.0682 | -29.9381
-6 | -0.2032 | 0.0079 | -0.0639 | -25.7215
-5.5 | -0.1623 | 0.00777 | -0.06 | -20.888
-5 | -0.1254 | 0.00763 | -0.0553 | -16.4351
-4.5 | -0.0874 | 0.00748 | -0.0507 | -11.6845
-4 | -0.0516 | 0.00741 | -0.0457 | -6.9636
-3.5 | -0.0226 | 0.00734 | -0.0392 | -3.079
-3 | 0.0108 | 0.0073 | -0.0336 | 1.4795
-2.5 | 0.0482 | 0.00725 | -0.0289 | 6.6483
-2 | 0.0877 | 0.00712 | -0.0246 | 12.3174
-1.5 | 0.1161 | 0.00702 | -0.0179 | 16.5385
-1 | 0.146 | 0.00693 | -0.0117 | 21.0678
-0.5 | 0.185 | 0.00684 | -0.0073 | 27.0468
0 | 0.2194 | 0.00676 | -0.0021 | 32.4556
0.5 | 0.2506 | 0.0066 | 0.0038 | 37.9697
1 | 0.2875 | 0.00648 | 0.0085 | 44.3673
1.5 | 0.3245 | 0.00651 | 0.0131 | 49.8464
2 | 0.366 | 0.00649 | 0.0168 | 56.3945
2.5 | 0.4087 | 0.00656 | 0.0202 | 62.3018
3 | 0.4501 | 0.00666 | 0.0238 | 67.5826
3.5 | 0.4948 | 0.00674 | 0.0267 | 73.4125
4 | 0.5389 | 0.0069 | 0.0296 | 78.1014
4.5 | 0.5858 | 0.00702 | 0.032 | 83.4473
5 | 0.6354 | 0.00717 | 0.0336 | 88.6192
5.5 | 0.7021 | 0.0073 | 0.0317 | 96.1781
6 | 0.7944 | 0.00759 | 0.0243 | 104.664
6.5 | 0.8602 | 0.00782 | 0.0226 | 110
7 | 0.9156 | 0.00817 | 0.0227 | 112.0685
7.5 | 0.9709 | 0.00847 | 0.023 | 114.6281
8 | 1.0193 | 0.00894 | 0.0244 | 114.0157
8.5 | 1.0704 | 0.00932 | 0.0253 | 114.8498
9 | 1.1143 | 0.0099 | 0.0272 | 112.5556
9.5 | 1.162 | 0.01039 | 0.0287 | 111.8383
10 | 1.2045 | 0.01118 | 0.0305 | 107.737
11 | 1.3 | 0.01303 | 0.0318 | 99.7698
11.5 | 1.338 | 0.01442 | 0.0333 | 92.7878
12 | 1.3774 | 0.01555 | 0.0351 | 88.5788
12.5 | 1.4001 | 0.01727 | 0.0388 | 81.0712
13 | 1.4425 | 0.0189 | 0.0388 | 76.3228
13.5 | 1.4803 | 0.02086 | 0.0388 | 70.9636
14 | 1.5084 | 0.02355 | 0.0392 | 64.051
14.5 | 1.5394 | 0.02622 | 0.039 | 58.7109
15 | 1.5689 | 0.02941 | 0.038 | 53.3458
15.5 | 1.5909 | 0.03323 | 0.0371 | 47.8754
16 | 1.6067 | 0.03754 | 0.0362 | 42.7997
16.5 | 1.6024 | 0.04232 | 0.0378 | 37.8639
17 | 1.5829 | 0.04821 | 0.0398 | 32.8334
17.5 | 1.5759 | 0.05325 | 0.0411 | 29.5944
18 | 1.5557 | 0.05946 | 0.0423 | 26.1638
18.5 | 1.5361 | 0.06578 | 0.0431 | 23.3521
19 | 1.507 | 0.07327 | 0.0432 | 20.5678
19.5 | 1.4919 | 0.07971 | 0.0429 | 18.7166
20 | 1.4683 | 0.08723 | 0.0419 | 16.8325

## 103. Re 8M Mach 0.50 (1)
BIGFOIL.COM POLAR EXPORT
NACA35024
NACA35024 |  |  |  | Cl Max: | 1.739 | at alpha= | 12 | deg
JavaFoil+Calcfoil stall+Eppler ext transition |  |  |  | L/D Max: | 94.556 | at alpha= | 5 | deg
Re: | 8000000 |  |  | Cd Min: | 0.00811 | at alpha= | -0.5 | deg
Mach: | 0.5 |  |  | Cl=0 at alpha= | -2.8467 | deg
|  |  |  | @ Cl=0.1, Cd= | 0.0089016
|  |  |  | @ Cl=0.4, Cd= | 0.0083467
|  |  |  | @ Cl=0.6, Cd= | 0.0084947
alpha (deg) | Cl | Cd | Cm | Cl/Cd
-17 | -0.855 | 0.10348 | -0.01 | -8.265
-16.5 | -0.814 | 0.11298 | -0.01 | -7.201
-16 | -0.781 | 0.11439 | -0.01 | -6.832
-15.5 | -0.786 | 0.07775 | -0.012 | -10.103
-15 | -0.746 | 0.08261 | -0.012 | -9.036
-14.5 | -0.717 | 0.07951 | -0.013 | -9.021
-14 | -0.694 | 0.07128 | -0.014 | -9.733
-13.5 | -0.651 | 0.08088 | -0.014 | -8.051
-13 | -0.96 | 0.04285 | -0.017 | -22.408
-12.5 | -1.051 | 0.02943 | -0.018 | -35.707
-12 | -1.074 | 0.02371 | -0.019 | -45.315
-11.5 | -1.068 | 0.02025 | -0.02 | -52.746
-11 | -1.044 | 0.01812 | -0.021 | -57.619
-10.5 | -1.009 | 0.01652 | -0.022 | -61.054
-10 | -0.965 | 0.01529 | -0.022 | -63.11
-9.5 | -0.914 | 0.0143 | -0.023 | -63.939
-9 | -0.858 | 0.0132 | -0.024 | -64.987
-8.5 | -0.798 | 0.01251 | -0.024 | -63.805
-8 | -0.736 | 0.01191 | -0.025 | -61.763
-7.5 | -0.67 | 0.01139 | -0.026 | -58.837
-7 | -0.603 | 0.01094 | -0.026 | -55.08
-6.5 | -0.534 | 0.01028 | -0.027 | -51.928
-6 | -0.463 | 0.00992 | -0.028 | -46.678
-5.5 | -0.392 | 0.0096 | -0.028 | -40.787
-5 | -0.319 | 0.00935 | -0.029 | -34.144
-4.5 | -0.246 | 0.00882 | -0.03 | -27.882
-4 | -0.172 | 0.00862 | -0.03 | -19.942
-3.5 | -0.098 | 0.00915 | -0.031 | -10.662
-3 | -0.023 | 0.00903 | -0.032 | -2.52
-2.5 | 0.052 | 0.00894 | -0.032 | 5.849
-2 | 0.127 | 0.00888 | -0.033 | 14.349
-1.5 | 0.202 | 0.00885 | -0.034 | 22.858
-1 | 0.277 | 0.00882 | -0.034 | 31.406
-0.5 | 0.352 | 0.00811 | -0.035 | 43.349
0 | 0.425 | 0.00847 | -0.035 | 50.147
0.5 | 0.498 | 0.0082 | -0.036 | 60.803
1 | 0.571 | 0.0083 | -0.037 | 68.889
1.5 | 0.644 | 0.00879 | -0.037 | 73.293
2 | 0.716 | 0.00904 | -0.038 | 79.187
2.5 | 0.787 | 0.0094 | -0.038 | 83.788
3 | 0.858 | 0.00973 | -0.039 | 88.159
3.5 | 0.928 | 0.01017 | -0.04 | 91.199
4 | 0.997 | 0.01085 | -0.04 | 91.846
4.5 | 1.064 | 0.01136 | -0.041 | 93.689
5 | 1.13 | 0.01196 | -0.041 | 94.556
5.5 | 1.195 | 0.01264 | -0.042 | 94.54
6 | 1.258 | 0.01338 | -0.042 | 94.014
6.5 | 1.319 | 0.01429 | -0.042 | 92.306
7 | 1.378 | 0.01533 | -0.043 | 89.897
7.5 | 1.434 | 0.01671 | -0.043 | 85.804
8 | 1.487 | 0.01813 | -0.044 | 81.991
8.5 | 1.537 | 0.01976 | -0.044 | 77.75
9 | 1.582 | 0.02176 | -0.044 | 72.701
9.5 | 1.624 | 0.0241 | -0.044 | 67.388
10 | 1.661 | 0.02684 | -0.044 | 61.88
10.5 | 1.692 | 0.03014 | -0.045 | 56.133
11 | 1.716 | 0.03401 | -0.045 | 50.463
11.5 | 1.733 | 0.03852 | -0.045 | 44.985
12 | 1.739 | 0.04378 | -0.045 | 39.709
12.5 | 1.73 | 0.05038 | -0.045 | 34.343
13 | 1.702 | 0.05809 | -0.044 | 29.296
13.5 | 1.635 | 0.06799 | -0.044 | 24.057
14 | 1.476 | 0.08239 | -0.044 | 17.919
14.5 | 1.1 | 0.0956 | -0.043 | 11.509
15 | 1.128 | 0.09914 | -0.043 | 11.381
15.5 | 1.161 | 0.09628 | -0.044 | 12.059
16 | 1.172 | 0.12274 | -0.043 | 9.552
16.5 | 1.184 | 0.15185 | -0.041 | 7.8
17 | 1.203 | 0.17816 | -0.04 | 6.753

## 104. Re 8M Mach 0.50 (2)
BIGFOIL.COM POLAR EXPORT
NACA35024
NACA35024 |  |  |  | Cl Max: | 1.3597 | at alpha= | 13 | deg
XFOIL ncrit=9 |  |  |  | L/D Max: | 86.7104 | at alpha= | 6.5 | deg
Re: | 8000000 |  |  | Cd Min: | 0.1199 | at alpha= | 18 | deg
Mach: | 0.5 |  |  | Cl=0 at alpha= | -3.898 | deg
|  |  |  | @ Cl=0.1, Cd= | 0.0077195
|  |  |  | @ Cl=0.4, Cd= | 0.0075363
|  |  |  | @ Cl=0.6, Cd= | 0.0085112
alpha (deg) | Cl | Cd | Cm | Cl/Cd
-20 | -0.8472 | 0.11303 | -0.106 | -7.4954
-19.5 | -0.8979 | 0.09959 | -0.1168 | -9.016
-19 | -0.9549 | 0.08658 | -0.1267 | -11.0291
-18.5 | -1.021 | 0.07577 | -0.1308 | -13.475
-18 | -1.0687 | 0.06571 | -0.1356 | -16.2639
-17.5 | -1.0973 | 0.05716 | -0.1391 | -19.197
-17 | -1.1183 | 0.04927 | -0.142 | -22.6974
-16.5 | -1.1208 | 0.04264 | -0.1438 | -26.2852
-16 | -1.1055 | 0.03686 | -0.1457 | -29.9919
-15.5 | -1.093 | 0.03267 | -0.1438 | -33.4558
-15 | -1.0681 | 0.02923 | -0.1417 | -36.5412
-14.5 | -1.0364 | 0.0262 | -0.1396 | -39.5573
-14 | -0.9953 | 0.02376 | -0.1375 | -41.8897
-13.5 | -0.9531 | 0.0215 | -0.1352 | -44.3302
-13 | -0.9054 | 0.01961 | -0.1329 | -46.1703
-12.5 | -0.8515 | 0.01802 | -0.131 | -47.2531
-12 | -0.7964 | 0.01652 | -0.1293 | -48.2082
-11.5 | -0.729 | 0.0153 | -0.1291 | -47.6471
-11 | -0.6452 | 0.01411 | -0.132 | -45.7264
-10.5 | -0.5813 | 0.01329 | -0.1308 | -43.7397
-10 | -0.5271 | 0.01246 | -0.128 | -42.3034
-9.5 | -0.4758 | 0.01179 | -0.1245 | -40.3562
-9 | -0.4288 | 0.01118 | -0.1202 | -38.3542
-8.5 | -0.3824 | 0.01068 | -0.1155 | -35.8052
-8 | -0.336 | 0.01024 | -0.1107 | -32.8125
-7.5 | -0.2945 | 0.00983 | -0.105 | -29.9593
-7 | -0.2497 | 0.00946 | -0.0998 | -26.3953
-6.5 | -0.2082 | 0.00918 | -0.094 | -22.6797
-6 | -0.1646 | 0.00892 | -0.0884 | -18.4529
-5.5 | -0.1236 | 0.00868 | -0.0824 | -14.2396
-5 | -0.0849 | 0.00849 | -0.0759 | -10
-4.5 | -0.0429 | 0.00829 | -0.07 | -5.1749
-4 | -0.0073 | 0.00816 | -0.0628 | -0.89461
-3.5 | 0.0285 | 0.00803 | -0.0556 | 3.5492
-3 | 0.0598 | 0.00792 | -0.0475 | 7.5505
-2.5 | 0.0569 | 0.00788 | -0.0326 | 7.2208
-2 | 0.0648 | 0.0078 | -0.0198 | 8.3077
-1.5 | 0.0983 | 0.00772 | -0.0122 | 12.7332
-1 | 0.1307 | 0.00771 | -0.0044 | 16.952
-0.5 | 0.1714 | 0.00766 | 0.0017 | 22.376
0 | 0.2084 | 0.0076 | 0.0085 | 27.4211
0.5 | 0.2437 | 0.00757 | 0.0154 | 32.1929
1.5 | 0.3167 | 0.00737 | 0.0287 | 42.9715
2 | 0.3602 | 0.00744 | 0.034 | 48.414
2.5 | 0.4098 | 0.00756 | 0.0381 | 54.2063
3 | 0.4564 | 0.00781 | 0.0425 | 58.4379
3.5 | 0.5121 | 0.00799 | 0.0454 | 64.0926
4 | 0.5642 | 0.00835 | 0.0486 | 67.5689
4.5 | 0.6286 | 0.00864 | 0.0495 | 72.7546
5 | 0.7213 | 0.00907 | 0.0447 | 79.5259
5.5 | 0.8025 | 0.00945 | 0.0424 | 84.9206
6 | 0.8624 | 0.01011 | 0.0438 | 85.3017
6.5 | 0.9252 | 0.01067 | 0.0449 | 86.7104
7 | 0.9768 | 0.01158 | 0.0474 | 84.3523
7.5 | 1.0316 | 0.01243 | 0.0496 | 82.9928
8 | 1.0791 | 0.01358 | 0.0523 | 79.4624
8.5 | 1.1298 | 0.01467 | 0.0549 | 77.0143
9 | 1.1681 | 0.01628 | 0.0583 | 71.7506
9.5 | 1.2191 | 0.0181 | 0.0596 | 67.3536
10 | 1.2577 | 0.02057 | 0.0614 | 61.1424
10.5 | 1.3022 | 0.02299 | 0.0625 | 56.642
11 | 1.3273 | 0.0263 | 0.0646 | 50.4677
11.5 | 1.328 | 0.02978 | 0.0703 | 44.5937
12 | 1.3473 | 0.03403 | 0.0709 | 39.5915
12.5 | 1.3553 | 0.03909 | 0.0712 | 34.6713
13 | 1.3597 | 0.04455 | 0.0712 | 30.5208
13.5 | 1.346 | 0.05164 | 0.0701 | 26.0651
14 | 1.3463 | 0.0583 | 0.0679 | 23.0926
14.5 | 1.3308 | 0.06641 | 0.065 | 20.0392
15 | 1.3186 | 0.07413 | 0.0624 | 17.7877
15.5 | 1.3032 | 0.08171 | 0.0605 | 15.9491
16 | 1.2835 | 0.0899 | 0.058 | 14.277
16.5 | 1.2718 | 0.0975 | 0.0556 | 13.0441
17 | 1.253 | 0.10502 | 0.0542 | 11.9311
17.5 | 1.2338 | 0.1127 | 0.0524 | 10.9476
18 | 1.2218 | 0.1199 | 0.0507 | 10.1902

## 105. Re 10M Mach 0.00 (1)
BIGFOIL.COM POLAR EXPORT
NACA35024
NACA35024 |  |  |  | Cl Max: | 2.249 | at alpha= | 20 | deg
JavaFoil+Calcfoil stall+Eppler ext transition |  |  |  | L/D Max: | 117.33 | at alpha= | 8 | deg
Re: | 10000000 |  |  | Cd Min: | 0.00711 | at alpha= | 0.5 | deg
Mach: | 0 |  |  | Cl=0 at alpha= | -2.8485 | deg
|  |  |  | @ Cl=0.1, Cd= | 0.0076041
|  |  |  | @ Cl=0.4, Cd= | 0.0071543
|  |  |  | @ Cl=0.6, Cd= | 0.0078181
alpha (deg) | Cl | Cd | Cm | Cl/Cd
-20 | -1.67 | 0.0377 | -0.009 | -44.309
-19.5 | -1.655 | 0.03401 | -0.009 | -48.671
-19 | -1.637 | 0.03066 | -0.01 | -53.401
-18.5 | -1.616 | 0.02779 | -0.01 | -58.156
-18 | -1.592 | 0.02541 | -0.011 | -62.661
-17.5 | -1.566 | 0.02327 | -0.011 | -67.309
-17 | -1.537 | 0.02148 | -0.012 | -71.554
-16.5 | -1.506 | 0.01991 | -0.012 | -75.604
-16 | -1.472 | 0.01852 | -0.013 | -79.45
-15.5 | -1.435 | 0.01733 | -0.014 | -82.805
-15 | -1.396 | 0.01638 | -0.014 | -85.211
-14.5 | -1.354 | 0.01552 | -0.015 | -87.277
-14 | -1.31 | 0.01474 | -0.015 | -88.92
-13.5 | -1.264 | 0.01407 | -0.016 | -89.867
-13 | -1.217 | 0.0135 | -0.016 | -90.097
-12.5 | -1.167 | 0.01304 | -0.017 | -89.458
-12 | -1.116 | 0.0126 | -0.017 | -88.531
-11.5 | -1.063 | 0.01223 | -0.018 | -86.875
-11 | -1.008 | 0.01158 | -0.019 | -87.066
-10.5 | -0.952 | 0.01121 | -0.019 | -84.92
-10 | -0.895 | 0.01088 | -0.02 | -82.305
-9.5 | -0.837 | 0.01058 | -0.02 | -79.123
-9 | -0.778 | 0.01031 | -0.021 | -75.45
-8.5 | -0.718 | 0.01004 | -0.021 | -71.511
-8 | -0.657 | 0.00983 | -0.022 | -66.887
-7.5 | -0.596 | 0.00961 | -0.023 | -61.982
-7 | -0.533 | 0.00946 | -0.023 | -56.373
-6.5 | -0.471 | 0.00896 | -0.024 | -52.529
-6 | -0.407 | 0.00879 | -0.024 | -46.318
-5.5 | -0.343 | 0.00866 | -0.025 | -39.681
-5 | -0.279 | 0.00852 | -0.025 | -32.794
-4.5 | -0.215 | 0.00752 | -0.026 | -28.55
-4 | -0.15 | 0.00747 | -0.026 | -20.085
-3.5 | -0.085 | 0.00739 | -0.027 | -11.501
-3 | -0.02 | 0.00737 | -0.028 | -2.688
-2.5 | 0.046 | 0.00733 | -0.028 | 6.214
-2 | 0.111 | 0.00766 | -0.029 | 14.481
-1.5 | 0.176 | 0.00726 | -0.029 | 24.26
-1 | 0.241 | 0.00724 | -0.03 | 33.315
-0.5 | 0.306 | 0.00723 | -0.03 | 42.414
0 | 0.371 | 0.00719 | -0.031 | 51.587
0.5 | 0.436 | 0.00711 | -0.031 | 61.225
1 | 0.5 | 0.0076 | -0.032 | 65.799
1.5 | 0.564 | 0.00761 | -0.033 | 74.182
2 | 0.628 | 0.00798 | -0.033 | 78.702
2.5 | 0.692 | 0.00812 | -0.034 | 85.146
3 | 0.755 | 0.00829 | -0.034 | 91.055
3.5 | 0.818 | 0.00851 | -0.035 | 96.117
4 | 0.881 | 0.0087 | -0.035 | 101.221
4.5 | 0.943 | 0.00894 | -0.036 | 105.432
5 | 1.005 | 0.00919 | -0.036 | 109.354
5.5 | 1.066 | 0.00949 | -0.037 | 112.301
6 | 1.126 | 0.01002 | -0.037 | 112.41
6.5 | 1.186 | 0.01038 | -0.037 | 114.278
7 | 1.245 | 0.01073 | -0.038 | 116.001
7.5 | 1.303 | 0.01114 | -0.038 | 116.991
8 | 1.361 | 0.0116 | -0.039 | 117.33
8.5 | 1.417 | 0.0121 | -0.039 | 117.132
9 | 1.472 | 0.01265 | -0.04 | 116.364
9.5 | 1.526 | 0.01326 | -0.04 | 115.128
10 | 1.579 | 0.01398 | -0.04 | 112.962
10.5 | 1.63 | 0.01477 | -0.041 | 110.39
11 | 1.68 | 0.01566 | -0.041 | 107.247
11.5 | 1.728 | 0.0168 | -0.041 | 102.856
12 | 1.774 | 0.01789 | -0.042 | 99.171
12.5 | 1.819 | 0.01916 | -0.042 | 94.925
13 | 1.861 | 0.02051 | -0.042 | 90.752
13.5 | 1.902 | 0.02208 | -0.042 | 86.158
14 | 1.941 | 0.0238 | -0.043 | 81.562
14.5 | 1.978 | 0.02568 | -0.043 | 77.019
15 | 2.013 | 0.02774 | -0.043 | 72.544
15.5 | 2.045 | 0.03 | -0.043 | 68.166
16 | 2.076 | 0.03241 | -0.043 | 64.066
16.5 | 2.105 | 0.03499 | -0.044 | 60.166
17 | 2.132 | 0.038 | -0.044 | 56.104
17.5 | 2.157 | 0.04094 | -0.044 | 52.685
18 | 2.18 | 0.04405 | -0.044 | 49.481
18.5 | 2.2 | 0.04737 | -0.044 | 46.44
19 | 2.218 | 0.05089 | -0.044 | 43.589
19.5 | 2.235 | 0.05452 | -0.044 | 40.985
20 | 2.249 | 0.05843 | -0.045 | 38.493

## 106. Re 10M Mach 0.00 (2)
BIGFOIL.COM POLAR EXPORT
NACA35024
NACA35024 |  |  |  | Cl Max: | 1.6644 | at alpha= | 18 | deg
XFOIL ncrit=9 |  |  |  | L/D Max: | 127.868 | at alpha= | 9 | deg
Re: | 10000000 |  |  | Cd Min: | 0.06183 | at alpha= | 20 | deg
Mach: | 0 |  |  | Cl=0 at alpha= | -3.0611 | deg
|  |  |  | @ Cl=0.1, Cd= | 0.006797
|  |  |  | @ Cl=0.4, Cd= | 0.0062028
|  |  |  | @ Cl=0.6, Cd= | 0.0066171
alpha (deg) | Cl | Cd | Cm | Cl/Cd
-20 | -1.4334 | 0.02469 | -0.0891 | -58.0559
-19.5 | -1.3961 | 0.02292 | -0.0897 | -60.9119
-19 | -1.3589 | 0.02109 | -0.0904 | -64.4334
-18.5 | -1.3412 | 0.01951 | -0.0866 | -68.7442
-18 | -1.308 | 0.01812 | -0.0854 | -72.1854
-17.5 | -1.265 | 0.01689 | -0.0856 | -74.8964
-17 | -1.2256 | 0.01568 | -0.0851 | -78.1633
-16.5 | -1.1909 | 0.0148 | -0.0831 | -80.4662
-16 | -1.1503 | 0.01411 | -0.0819 | -81.5237
-15.5 | -1.1101 | 0.01336 | -0.0807 | -83.0913
-15 | -1.0672 | 0.01272 | -0.0798 | -83.8994
-14.5 | -1.0205 | 0.01219 | -0.0792 | -83.7162
-14 | -0.9726 | 0.01166 | -0.0789 | -83.4134
-13.5 | -0.9227 | 0.01117 | -0.0789 | -82.6052
-13 | -0.8613 | 0.0108 | -0.0809 | -79.75
-12.5 | -0.7706 | 0.01034 | -0.089 | -74.5261
-12 | -0.7055 | 0.01 | -0.0917 | -70.55
-11.5 | -0.6546 | 0.00963 | -0.0914 | -67.9751
-11 | -0.6076 | 0.00936 | -0.0901 | -64.9145
-10.5 | -0.5673 | 0.00906 | -0.0875 | -62.6159
-10 | -0.5251 | 0.00886 | -0.085 | -59.2664
-9.5 | -0.4883 | 0.00861 | -0.0814 | -56.7131
-9 | -0.4478 | 0.00843 | -0.0784 | -53.1198
-8.5 | -0.4104 | 0.00823 | -0.0747 | -49.8663
-8 | -0.3707 | 0.00805 | -0.0714 | -46.0497
-7.5 | -0.3322 | 0.00791 | -0.0678 | -41.9975
-7 | -0.2953 | 0.00773 | -0.0638 | -38.2018
-6.5 | -0.2544 | 0.00761 | -0.0605 | -33.4297
-6 | -0.2149 | 0.00745 | -0.057 | -28.8456
-5.5 | -0.1793 | 0.00732 | -0.0525 | -24.4945
-5 | -0.1397 | 0.00719 | -0.0489 | -19.4298
-4.5 | -0.1037 | 0.00713 | -0.0445 | -14.5442
-4 | -0.0759 | 0.00712 | -0.0383 | -10.6601
-3.5 | -0.0352 | 0.00704 | -0.0348 | -5
-3 | 0.0049 | 0.00698 | -0.0312 | 0.70201
-2.5 | 0.0472 | 0.00689 | -0.0281 | 6.8505
-2 | 0.0898 | 0.00681 | -0.0251 | 13.1865
-1.5 | 0.129 | 0.00676 | -0.0213 | 19.0828
-1 | 0.1693 | 0.00666 | -0.0177 | 25.4204
-0.5 | 0.1961 | 0.00657 | -0.0113 | 29.8478
0 | 0.2302 | 0.00647 | -0.0065 | 35.5796
0.5 | 0.2677 | 0.00633 | -0.0025 | 42.2907
1.5 | 0.3354 | 0.00618 | 0.0071 | 54.2718
2 | 0.3764 | 0.00616 | 0.0104 | 61.1039
2.5 | 0.415 | 0.00623 | 0.0141 | 66.6132
3 | 0.4564 | 0.00626 | 0.0172 | 72.9073
3.5 | 0.4979 | 0.00636 | 0.0202 | 78.2862
4 | 0.5407 | 0.00645 | 0.0229 | 83.8295
4.5 | 0.5826 | 0.00656 | 0.0257 | 88.811
5 | 0.6253 | 0.0067 | 0.0283 | 93.3284
5.5 | 0.6765 | 0.00675 | 0.029 | 100.2222
6 | 0.7392 | 0.00696 | 0.0271 | 106.2069
6.5 | 0.838 | 0.00712 | 0.0176 | 117.6966
7 | 0.8981 | 0.00742 | 0.0161 | 121.0377
7.5 | 0.954 | 0.00768 | 0.0156 | 124.2188
8 | 1.0065 | 0.00796 | 0.0157 | 126.4447
8.5 | 1.0544 | 0.00831 | 0.0165 | 126.8833
9 | 1.1035 | 0.00863 | 0.0172 | 127.8679
9.5 | 1.1484 | 0.00906 | 0.0184 | 126.755
10 | 1.1909 | 0.00955 | 0.0199 | 124.7016
10.5 | 1.23 | 0.01014 | 0.022 | 121.3018
11 | 1.2752 | 0.01074 | 0.0228 | 118.7337
11.5 | 1.3183 | 0.01157 | 0.0235 | 113.9412
12 | 1.3583 | 0.01255 | 0.0246 | 108.2311
12.5 | 1.3952 | 0.0135 | 0.0262 | 103.3481
13 | 1.4122 | 0.01483 | 0.0311 | 95.2259
13.5 | 1.4483 | 0.01632 | 0.0315 | 88.7439
14 | 1.4901 | 0.01759 | 0.0312 | 84.7129
14.5 | 1.5252 | 0.01929 | 0.0313 | 79.0669
15 | 1.5551 | 0.02136 | 0.0316 | 72.8043
15.5 | 1.5894 | 0.02346 | 0.0309 | 67.7494
16 | 1.6188 | 0.02606 | 0.0301 | 62.1182
16.5 | 1.6426 | 0.02898 | 0.0298 | 56.6805
17 | 1.6547 | 0.0326 | 0.0301 | 50.7577
17.5 | 1.6621 | 0.03658 | 0.0306 | 45.4374
18 | 1.6644 | 0.04063 | 0.0318 | 40.9648
18.5 | 1.6597 | 0.04503 | 0.0335 | 36.8577
19 | 1.6426 | 0.05058 | 0.0352 | 32.4753
19.5 | 1.6282 | 0.05624 | 0.0362 | 28.9509
20 | 1.6176 | 0.06183 | 0.0365 | 26.1621

## 107. Re 10M Mach 0.10 (1)
BIGFOIL.COM POLAR EXPORT
NACA35024
NACA35024 |  |  |  | Cl Max: | 2.238 | at alpha= | 20 | deg
JavaFoil+Calcfoil stall+Eppler ext transition |  |  |  | L/D Max: | 116.549 | at alpha= | 8 | deg
Re: | 10000000 |  |  | Cd Min: | 0.00715 | at alpha= | 0.5 | deg
Mach: | 0.1 |  |  | Cl=0 at alpha= | -2.8485 | deg
|  |  |  | @ Cl=0.1, Cd= | 0.0076225
|  |  |  | @ Cl=0.4, Cd= | 0.0071968
|  |  |  | @ Cl=0.6, Cd= | 0.0078366
alpha (deg) | Cl | Cd | Cm | Cl/Cd
-20 | -1.655 | 0.03992 | -0.009 | -41.462
-19.5 | -1.642 | 0.03587 | -0.009 | -45.782
-19 | -1.626 | 0.03223 | -0.01 | -50.461
-18.5 | -1.607 | 0.02914 | -0.01 | -55.142
-18 | -1.585 | 0.02648 | -0.011 | -59.845
-17.5 | -1.56 | 0.02422 | -0.011 | -64.43
-17 | -1.533 | 0.02221 | -0.012 | -69.009
-16.5 | -1.503 | 0.02052 | -0.012 | -73.219
-16 | -1.47 | 0.01905 | -0.013 | -77.161
-15.5 | -1.435 | 0.01775 | -0.014 | -80.843
-15 | -1.396 | 0.01674 | -0.014 | -83.407
-14.5 | -1.355 | 0.0158 | -0.015 | -85.752
-14 | -1.312 | 0.01504 | -0.015 | -87.243
-13.5 | -1.267 | 0.01431 | -0.016 | -88.519
-13 | -1.219 | 0.01371 | -0.016 | -88.925
-12.5 | -1.17 | 0.0132 | -0.017 | -88.664
-12 | -1.119 | 0.01272 | -0.018 | -87.967
-11.5 | -1.066 | 0.01234 | -0.018 | -86.342
-11 | -1.011 | 0.01167 | -0.019 | -86.67
-10.5 | -0.956 | 0.01133 | -0.019 | -84.323
-10 | -0.899 | 0.01099 | -0.02 | -81.764
-9.5 | -0.841 | 0.01067 | -0.02 | -78.75
-9 | -0.781 | 0.01041 | -0.021 | -75.081
-8.5 | -0.721 | 0.01014 | -0.022 | -71.081
-8 | -0.66 | 0.00991 | -0.022 | -66.619
-7.5 | -0.598 | 0.00968 | -0.023 | -61.779
-7 | -0.536 | 0.00918 | -0.023 | -58.344
-6.5 | -0.473 | 0.009 | -0.024 | -52.525
-6 | -0.409 | 0.00885 | -0.024 | -46.238
-5.5 | -0.345 | 0.00869 | -0.025 | -39.69
-5 | -0.281 | 0.00857 | -0.025 | -32.752
-4.5 | -0.216 | 0.00753 | -0.026 | -28.677
-4 | -0.151 | 0.00716 | -0.027 | -21.054
-3.5 | -0.085 | 0.00745 | -0.027 | -11.467
-3 | -0.02 | 0.00739 | -0.028 | -2.695
-2.5 | 0.046 | 0.00734 | -0.028 | 6.235
-2 | 0.111 | 0.00768 | -0.029 | 14.511
-1.5 | 0.177 | 0.00729 | -0.029 | 24.268
-1 | 0.243 | 0.00728 | -0.03 | 33.334
-0.5 | 0.308 | 0.00728 | -0.031 | 42.279
0 | 0.373 | 0.00723 | -0.031 | 51.584
0.5 | 0.438 | 0.00715 | -0.032 | 61.219
1 | 0.502 | 0.00764 | -0.032 | 65.779
1.5 | 0.567 | 0.00762 | -0.033 | 74.36
2 | 0.631 | 0.00804 | -0.033 | 78.458
2.5 | 0.695 | 0.00818 | -0.034 | 84.934
3 | 0.759 | 0.00832 | -0.034 | 91.152
3.5 | 0.822 | 0.00854 | -0.035 | 96.216
4 | 0.885 | 0.00877 | -0.035 | 100.871
4.5 | 0.947 | 0.00904 | -0.036 | 104.795
5 | 1.009 | 0.00927 | -0.036 | 108.86
5.5 | 1.07 | 0.00958 | -0.037 | 111.723
6 | 1.131 | 0.01009 | -0.037 | 112.082
6.5 | 1.191 | 0.01047 | -0.038 | 113.727
7 | 1.25 | 0.01083 | -0.038 | 115.485
7.5 | 1.309 | 0.01127 | -0.039 | 116.102
8 | 1.366 | 0.01172 | -0.039 | 116.549
8.5 | 1.422 | 0.01223 | -0.039 | 116.302
9 | 1.478 | 0.01281 | -0.04 | 115.307
9.5 | 1.532 | 0.01347 | -0.04 | 113.706
10 | 1.584 | 0.01421 | -0.041 | 111.446
10.5 | 1.635 | 0.01501 | -0.041 | 108.968
11 | 1.685 | 0.01594 | -0.041 | 105.7
11.5 | 1.733 | 0.01712 | -0.042 | 101.213
12 | 1.779 | 0.01829 | -0.042 | 97.25
12.5 | 1.823 | 0.01961 | -0.042 | 92.96
13 | 1.865 | 0.02104 | -0.042 | 88.653
13.5 | 1.905 | 0.02267 | -0.043 | 84.027
14 | 1.943 | 0.02445 | -0.043 | 79.492
14.5 | 1.979 | 0.02641 | -0.043 | 74.957
15 | 2.014 | 0.02859 | -0.043 | 70.433
15.5 | 2.046 | 0.0309 | -0.043 | 66.209
16 | 2.076 | 0.03345 | -0.044 | 62.06
16.5 | 2.104 | 0.03616 | -0.044 | 58.185
17 | 2.129 | 0.03924 | -0.044 | 54.264
17.5 | 2.153 | 0.04233 | -0.044 | 50.859
18 | 2.175 | 0.0455 | -0.044 | 47.797
18.5 | 2.194 | 0.04899 | -0.044 | 44.773
19 | 2.21 | 0.05266 | -0.044 | 41.972
19.5 | 2.225 | 0.05645 | -0.044 | 39.42
20 | 2.238 | 0.06054 | -0.045 | 36.963

## 108. Re 10M Mach 0.10 (2)
BIGFOIL.COM POLAR EXPORT
NACA35024
NACA35024 |  |  |  | Cl Max: | 1.6576 | at alpha= | 17.5 | deg
XFOIL ncrit=9 |  |  |  | L/D Max: | 126.819 | at alpha= | 9 | deg
Re: | 10000000 |  |  | Cd Min: | 0.06559 | at alpha= | 20 | deg
Mach: | 0.1 |  |  | Cl=0 at alpha= | -3.0666 | deg
|  |  |  | @ Cl=0.1, Cd= | 0.0068097
|  |  |  | @ Cl=0.4, Cd= | 0.0062395
|  |  |  | @ Cl=0.6, Cd= | 0.0066546
alpha (deg) | Cl | Cd | Cm | Cl/Cd
-20 | -1.4332 | 0.02588 | -0.0916 | -55.3787
-19.5 | -1.3971 | 0.02392 | -0.0923 | -58.4072
-19 | -1.3612 | 0.02191 | -0.0929 | -62.1269
-18.5 | -1.343 | 0.02022 | -0.0893 | -66.4194
-18 | -1.3096 | 0.01879 | -0.0879 | -69.6966
-17 | -1.2282 | 0.01614 | -0.0875 | -76.0967
-16.5 | -1.1922 | 0.01524 | -0.0857 | -78.2283
-16 | -1.1532 | 0.01446 | -0.0842 | -79.751
-15.5 | -1.1127 | 0.01368 | -0.0829 | -81.3377
-15 | -1.0692 | 0.013 | -0.082 | -82.2462
-14.5 | -1.0243 | 0.01239 | -0.0811 | -82.6715
-14 | -0.9745 | 0.0119 | -0.0809 | -81.8908
-13.5 | -0.9262 | 0.01133 | -0.0805 | -81.7476
-13 | -0.8655 | 0.01096 | -0.0823 | -78.969
-12.5 | -0.7762 | 0.01048 | -0.0899 | -74.0649
-12 | -0.7079 | 0.01013 | -0.0931 | -69.8815
-11.5 | -0.6568 | 0.00974 | -0.0928 | -67.4333
-11 | -0.6087 | 0.00945 | -0.0916 | -64.4127
-10.5 | -0.568 | 0.00914 | -0.0889 | -62.1444
-10 | -0.5257 | 0.00893 | -0.0863 | -58.869
-9.5 | -0.4875 | 0.00868 | -0.0829 | -56.1636
-9 | -0.4475 | 0.00848 | -0.0797 | -52.7712
-8.5 | -0.4094 | 0.00828 | -0.0761 | -49.4444
-8 | -0.37 | 0.0081 | -0.0726 | -45.679
-7.5 | -0.3313 | 0.00794 | -0.0689 | -41.7254
-7 | -0.294 | 0.00778 | -0.0649 | -37.7892
-6.5 | -0.2531 | 0.00764 | -0.0616 | -33.1283
-6 | -0.2134 | 0.00748 | -0.058 | -28.5294
-5.5 | -0.1781 | 0.00735 | -0.0534 | -24.2313
-5 | -0.1379 | 0.00721 | -0.0498 | -19.1262
-4.5 | -0.1011 | 0.00715 | -0.0455 | -14.1399
-4 | -0.0727 | 0.00713 | -0.0393 | -10.1964
-3.5 | -0.0345 | 0.00705 | -0.0352 | -4.8936
-3 | 0.0053 | 0.007 | -0.0315 | 0.75714
-2.5 | 0.0477 | 0.0069 | -0.0283 | 6.913
-2 | 0.0899 | 0.00682 | -0.0251 | 13.1818
-1.5 | 0.129 | 0.00678 | -0.0212 | 19.0265
-1 | 0.167 | 0.00668 | -0.0171 | 25
-0.5 | 0.1948 | 0.0066 | -0.0108 | 29.5152
0 | 0.2298 | 0.00649 | -0.0061 | 35.4083
0.5 | 0.2678 | 0.00636 | -0.002 | 42.1069
1 | 0.2987 | 0.00628 | 0.0034 | 47.5637
1.5 | 0.3354 | 0.0062 | 0.0077 | 54.0968
2 | 0.3766 | 0.00619 | 0.011 | 60.8401
2.5 | 0.4144 | 0.00627 | 0.0149 | 66.0925
3 | 0.4568 | 0.00629 | 0.0179 | 72.6232
3.5 | 0.4985 | 0.0064 | 0.021 | 77.8906
4 | 0.5409 | 0.00649 | 0.0239 | 83.3436
4.5 | 0.5836 | 0.00661 | 0.0266 | 88.2905
5 | 0.6277 | 0.00673 | 0.029 | 93.2689
5.5 | 0.679 | 0.00681 | 0.0297 | 99.7063
6 | 0.7447 | 0.00702 | 0.0273 | 106.0826
6.5 | 0.8428 | 0.0072 | 0.0181 | 117.0556
7 | 0.9025 | 0.00749 | 0.0169 | 120.494
7.5 | 0.958 | 0.00776 | 0.0165 | 123.4536
8 | 1.0105 | 0.00805 | 0.0167 | 125.528
8.5 | 1.0581 | 0.00843 | 0.0177 | 125.516
9 | 1.1084 | 0.00874 | 0.0182 | 126.8192
9.5 | 1.1517 | 0.00922 | 0.0198 | 124.9132
10 | 1.1953 | 0.00971 | 0.0213 | 123.0999
10.5 | 1.2343 | 0.01033 | 0.0234 | 119.4869
11 | 1.2795 | 0.01096 | 0.0243 | 116.7427
12 | 1.361 | 0.01294 | 0.0263 | 105.1777
12.5 | 1.3992 | 0.01386 | 0.0279 | 100.9524
13 | 1.4177 | 0.01522 | 0.0326 | 93.1472
13.5 | 1.4529 | 0.01683 | 0.0331 | 86.328
14 | 1.4918 | 0.01833 | 0.033 | 81.3857
14.5 | 1.5266 | 0.02013 | 0.0331 | 75.8371
15 | 1.555 | 0.02241 | 0.0334 | 69.3887
15.5 | 1.5892 | 0.02464 | 0.0326 | 64.4968
16 | 1.6174 | 0.02746 | 0.0318 | 58.9002
16.5 | 1.6372 | 0.03073 | 0.0316 | 53.2769
17 | 1.6495 | 0.0344 | 0.0319 | 47.9506
17.5 | 1.6576 | 0.03836 | 0.0324 | 43.2117
18 | 1.6539 | 0.04303 | 0.0336 | 38.436
18.5 | 1.6459 | 0.04783 | 0.0352 | 34.4115
19 | 1.6323 | 0.05308 | 0.0368 | 30.7517
19.5 | 1.6099 | 0.05967 | 0.0375 | 26.9801
20 | 1.5966 | 0.06559 | 0.0377 | 24.3421

## 109. Re 10M Mach 0.25 (1)
BIGFOIL.COM POLAR EXPORT
NACA35024
NACA35024 |  |  |  | Cl Max: | 2.144 | at alpha= | 19.5 | deg
JavaFoil+Calcfoil stall+Eppler ext transition |  |  |  | L/D Max: | 112.813 | at alpha= | 6.5 | deg
Re: | 10000000 |  |  | Cd Min: | 0.00705 | at alpha= | -0.5 | deg
Mach: | 0.25 |  |  | Cl=0 at alpha= | -2.8508 | deg
|  |  |  | @ Cl=0.1, Cd= | 0.0071384
|  |  |  | @ Cl=0.4, Cd= | 0.0079024
|  |  |  | @ Cl=0.6, Cd= | 0.0078888
alpha (deg) | Cl | Cd | Cm | Cl/Cd
-20 | -1.53 | 0.05757 | -0.009 | -26.571
-19.5 | -1.533 | 0.05094 | -0.009 | -30.102
-19 | -1.533 | 0.04489 | -0.01 | -34.142
-18.5 | -1.529 | 0.03937 | -0.01 | -38.829
-18 | -1.521 | 0.03462 | -0.011 | -43.93
-17.5 | -1.508 | 0.03096 | -0.011 | -48.722
-17 | -1.492 | 0.02775 | -0.012 | -53.77
-16.5 | -1.472 | 0.02498 | -0.013 | -58.943
-16 | -1.449 | 0.02266 | -0.013 | -63.934
-15.5 | -1.422 | 0.0207 | -0.014 | -68.682
-15 | -1.39 | 0.01908 | -0.014 | -72.845
-14.5 | -1.355 | 0.0178 | -0.015 | -76.1
-14 | -1.316 | 0.0167 | -0.016 | -78.801
-13.5 | -1.275 | 0.01573 | -0.016 | -81.024
-13 | -1.231 | 0.01465 | -0.017 | -84.014
-12.5 | -1.184 | 0.01396 | -0.017 | -84.78
-12 | -1.134 | 0.01336 | -0.018 | -84.921
-11.5 | -1.083 | 0.01282 | -0.019 | -84.481
-11 | -1.029 | 0.01233 | -0.019 | -83.493
-10.5 | -0.974 | 0.01191 | -0.02 | -81.764
-10 | -0.917 | 0.0115 | -0.02 | -79.756
-9.5 | -0.858 | 0.01113 | -0.021 | -77.146
-9 | -0.799 | 0.01083 | -0.021 | -73.723
-8.5 | -0.738 | 0.01054 | -0.022 | -69.957
-8 | -0.676 | 0.00994 | -0.023 | -67.942
-7.5 | -0.613 | 0.00967 | -0.023 | -63.375
-7 | -0.549 | 0.00944 | -0.024 | -58.134
-6.5 | -0.485 | 0.00926 | -0.024 | -52.323
-6 | -0.42 | 0.00907 | -0.025 | -46.257
-5.5 | -0.354 | 0.00894 | -0.026 | -39.615
-5 | -0.288 | 0.00845 | -0.026 | -34.065
-4.5 | -0.222 | 0.0083 | -0.027 | -26.677
-4 | -0.155 | 0.00821 | -0.027 | -18.859
-3.5 | -0.088 | 0.00724 | -0.028 | -12.122
-3 | -0.02 | 0.00753 | -0.028 | -2.715
-2.5 | 0.047 | 0.00717 | -0.029 | 6.556
-2 | 0.114 | 0.00713 | -0.03 | 16.041
-1.5 | 0.182 | 0.00708 | -0.03 | 25.653
-1 | 0.249 | 0.00709 | -0.031 | 35.1
-0.5 | 0.316 | 0.00705 | -0.031 | 44.822
0 | 0.383 | 0.00782 | -0.032 | 48.918
0.5 | 0.449 | 0.00814 | -0.032 | 55.165
1 | 0.515 | 0.00784 | -0.033 | 65.726
1.5 | 0.582 | 0.00785 | -0.034 | 74.107
2 | 0.647 | 0.00799 | -0.034 | 81.054
2.5 | 0.713 | 0.00816 | -0.035 | 87.333
3 | 0.778 | 0.00862 | -0.035 | 90.25
3.5 | 0.842 | 0.00886 | -0.036 | 95.104
4 | 0.907 | 0.00908 | -0.036 | 99.863
4.5 | 0.97 | 0.00937 | -0.037 | 103.516
5 | 1.033 | 0.00965 | -0.037 | 107.083
5.5 | 1.096 | 0.01 | -0.038 | 109.543
6 | 1.157 | 0.01038 | -0.038 | 111.533
6.5 | 1.218 | 0.0108 | -0.039 | 112.813
7 | 1.278 | 0.01144 | -0.039 | 111.753
7.5 | 1.337 | 0.01194 | -0.04 | 111.915
8 | 1.395 | 0.01254 | -0.04 | 111.212
8.5 | 1.451 | 0.01313 | -0.04 | 110.512
9 | 1.506 | 0.01385 | -0.041 | 108.69
9.5 | 1.559 | 0.01463 | -0.041 | 106.603
10 | 1.611 | 0.01553 | -0.041 | 103.724
10.5 | 1.661 | 0.01658 | -0.042 | 100.17
11 | 1.709 | 0.01772 | -0.042 | 96.454
11.5 | 1.755 | 0.01905 | -0.042 | 92.132
12 | 1.799 | 0.02051 | -0.043 | 87.701
12.5 | 1.84 | 0.02222 | -0.043 | 82.828
13 | 1.88 | 0.02421 | -0.043 | 77.649
13.5 | 1.917 | 0.02625 | -0.043 | 73.021
14 | 1.951 | 0.02855 | -0.043 | 68.335
14.5 | 1.983 | 0.03102 | -0.044 | 63.915
15 | 2.012 | 0.03379 | -0.044 | 59.553
15.5 | 2.039 | 0.03675 | -0.044 | 55.47
16 | 2.062 | 0.03996 | -0.044 | 51.615
16.5 | 2.084 | 0.04333 | -0.044 | 48.084
17 | 2.101 | 0.04704 | -0.044 | 44.67
17.5 | 2.116 | 0.05088 | -0.044 | 41.592
18 | 2.129 | 0.05505 | -0.045 | 38.662
18.5 | 2.137 | 0.05956 | -0.045 | 35.873
19 | 2.142 | 0.06405 | -0.045 | 33.44
19.5 | 2.144 | 0.06901 | -0.045 | 31.061
20 | 2.142 | 0.07413 | -0.045 | 28.902

## 110. Re 10M Mach 0.25 (2)
BIGFOIL.COM POLAR EXPORT
NACA35024
NACA35024 |  |  |  | Cl Max: | 1.6016 | at alpha= | 16 | deg
XFOIL ncrit=9 |  |  |  | L/D Max: | 120.047 | at alpha= | 8 | deg
Re: | 10000000 |  |  | Cd Min: | 0.08521 | at alpha= | 20 | deg
Mach: | 0.25 |  |  | Cl=0 at alpha= | -3.1243 | deg
|  |  |  | @ Cl=0.1, Cd= | 0.0069315
|  |  |  | @ Cl=0.4, Cd= | 0.0064112
|  |  |  | @ Cl=0.6, Cd= | 0.0069137
alpha (deg) | Cl | Cd | Cm | Cl/Cd
-20 | -1.4289 | 0.03306 | -0.1046 | -43.2214
-19.5 | -1.3972 | 0.0302 | -0.1054 | -46.2649
-19 | -1.3612 | 0.02759 | -0.1062 | -49.3367
-18.5 | -1.3392 | 0.02536 | -0.1036 | -52.8076
-18 | -1.3167 | 0.02299 | -0.1014 | -57.2727
-17.5 | -1.2828 | 0.02099 | -0.1004 | -61.1148
-17 | -1.2379 | 0.01936 | -0.1005 | -63.9411
-16.5 | -1.199 | 0.01805 | -0.099 | -66.4266
-16 | -1.165 | 0.01674 | -0.0968 | -69.5938
-15.5 | -1.1251 | 0.01566 | -0.0951 | -71.8455
-15 | -1.0803 | 0.0148 | -0.0938 | -72.9932
-14.5 | -1.0358 | 0.01392 | -0.0925 | -74.4109
-14 | -0.9897 | 0.01313 | -0.0913 | -75.377
-13.5 | -0.9373 | 0.01253 | -0.0908 | -74.8045
-13 | -0.8852 | 0.01186 | -0.0905 | -74.6374
-12.5 | -0.8214 | 0.01137 | -0.092 | -72.2427
-12 | -0.7262 | 0.01083 | -0.0999 | -67.0545
-11.5 | -0.6666 | 0.01042 | -0.1005 | -63.9731
-11 | -0.6166 | 0.00999 | -0.0993 | -61.7217
-10.5 | -0.5702 | 0.00967 | -0.0971 | -58.9659
-10 | -0.5272 | 0.00935 | -0.0942 | -56.385
-9.5 | -0.4864 | 0.00909 | -0.0907 | -53.5094
-9 | -0.4455 | 0.0088 | -0.0872 | -50.625
-8.5 | -0.4059 | 0.00858 | -0.0834 | -47.3077
-8 | -0.3651 | 0.00837 | -0.0796 | -43.6201
-7.5 | -0.3268 | 0.00816 | -0.0754 | -40.049
-7 | -0.286 | 0.00802 | -0.0716 | -35.6608
-6.5 | -0.2456 | 0.00782 | -0.0676 | -31.4066
-6 | -0.2076 | 0.00766 | -0.0632 | -27.1018
-5.5 | -0.1667 | 0.00752 | -0.0592 | -22.1676
-5 | -0.1278 | 0.00739 | -0.0549 | -17.2936
-4.5 | -0.0903 | 0.0073 | -0.0502 | -12.3699
-4 | -0.0525 | 0.00718 | -0.0455 | -7.312
-3.5 | -0.0284 | 0.00716 | -0.038 | -3.9665
-3 | 0.0094 | 0.0071 | -0.0333 | 1.3239
-2.5 | 0.0506 | 0.00701 | -0.0294 | 7.2183
-2 | 0.0899 | 0.00696 | -0.025 | 12.9167
-1.5 | 0.1253 | 0.00686 | -0.0199 | 18.2653
-1 | 0.1536 | 0.00675 | -0.0132 | 22.7556
-0.5 | 0.1894 | 0.00672 | -0.0081 | 28.1845
0 | 0.2284 | 0.00661 | -0.0038 | 34.5537
0.5 | 0.2635 | 0.00653 | 0.0013 | 40.3522
1 | 0.2975 | 0.00647 | 0.0065 | 45.9815
1.5 | 0.3363 | 0.00634 | 0.0108 | 53.0442
2 | 0.3737 | 0.00638 | 0.0154 | 58.5737
2.5 | 0.4159 | 0.00643 | 0.0189 | 64.6812
3 | 0.4591 | 0.00647 | 0.0222 | 70.9583
3.5 | 0.4992 | 0.00661 | 0.026 | 75.5219
4 | 0.5466 | 0.00669 | 0.0284 | 81.704
4.5 | 0.5894 | 0.00689 | 0.0315 | 85.5443
5 | 0.6385 | 0.007 | 0.0333 | 91.2143
5.5 | 0.6977 | 0.00715 | 0.0329 | 97.5804
6 | 0.7946 | 0.00734 | 0.0247 | 108.2561
6.5 | 0.8656 | 0.00764 | 0.0218 | 113.2984
7 | 0.9251 | 0.0079 | 0.0213 | 117.1013
7.5 | 0.9774 | 0.00831 | 0.022 | 117.6173
8 | 1.0324 | 0.0086 | 0.0223 | 120.0465
8.5 | 1.0786 | 0.00912 | 0.024 | 118.2675
9 | 1.1305 | 0.00948 | 0.0248 | 119.2511
9.5 | 1.1722 | 0.01013 | 0.027 | 115.7157
10 | 1.2136 | 0.01081 | 0.0293 | 112.2664
10.5 | 1.2594 | 0.0115 | 0.0307 | 109.513
11 | 1.2988 | 0.01259 | 0.0326 | 103.1612
11.5 | 1.344 | 0.01373 | 0.0333 | 97.8878
12 | 1.3836 | 0.01492 | 0.0348 | 92.7346
12.5 | 1.3967 | 0.0165 | 0.0408 | 84.6485
13 | 1.439 | 0.01805 | 0.0409 | 79.723
13.5 | 1.471 | 0.02021 | 0.0416 | 72.7857
14 | 1.5025 | 0.02251 | 0.0421 | 66.7481
14.5 | 1.536 | 0.02486 | 0.0421 | 61.786
15 | 1.5573 | 0.02834 | 0.0419 | 54.9506
15.5 | 1.5826 | 0.03189 | 0.0409 | 49.6268
16 | 1.6016 | 0.03574 | 0.0404 | 44.8125
16.5 | 1.6009 | 0.04087 | 0.0407 | 39.1705
17 | 1.5997 | 0.04606 | 0.0408 | 34.7308
17.5 | 1.598 | 0.05115 | 0.0412 | 31.2414
18 | 1.5764 | 0.05792 | 0.0417 | 27.2169
18.5 | 1.5617 | 0.06382 | 0.0424 | 24.4704
19 | 1.5427 | 0.07008 | 0.0431 | 22.0134
19.5 | 1.5104 | 0.07804 | 0.0428 | 19.3542
20 | 1.4895 | 0.08521 | 0.0421 | 17.4803

## 111. Re 10M Mach 0.50 (1)
BIGFOIL.COM POLAR EXPORT
NACA35024
NACA35024 |  |  |  | Cl Max: | 1.741 | at alpha= | 12 | deg
JavaFoil+Calcfoil stall+Eppler ext transition |  |  |  | L/D Max: | 96.251 | at alpha= | 5.5 | deg
Re: | 10000000 |  |  | Cd Min: | 0.00791 | at alpha= | -1 | deg
Mach: | 0.5 |  |  | Cl=0 at alpha= | -2.8467 | deg
|  |  |  | @ Cl=0.1, Cd= | 0.0087144
|  |  |  | @ Cl=0.4, Cd= | 0.008243
|  |  |  | @ Cl=0.6, Cd= | 0.0085894
alpha (deg) | Cl | Cd | Cm | Cl/Cd
-17 | -0.85 | 0.11556 | -0.01 | -7.357
-16.5 | -0.829 | 0.09869 | -0.011 | -8.398
-16 | -0.788 | 0.10686 | -0.01 | -7.376
-15.5 | -0.804 | 0.06362 | -0.013 | -12.644
-15 | -0.759 | 0.07208 | -0.013 | -10.531
-14.5 | -0.727 | 0.07104 | -0.014 | -10.233
-14 | -0.702 | 0.06425 | -0.014 | -10.932
-13.5 | -0.654 | 0.07732 | -0.014 | -8.462
-13 | -0.965 | 0.04033 | -0.017 | -23.932
-12.5 | -1.055 | 0.02805 | -0.018 | -37.621
-12 | -1.078 | 0.0227 | -0.019 | -47.472
-11.5 | -1.07 | 0.01958 | -0.02 | -54.664
-11 | -1.046 | 0.01747 | -0.021 | -59.881
-10.5 | -1.01 | 0.01595 | -0.022 | -63.357
-10 | -0.966 | 0.01475 | -0.022 | -65.509
-9.5 | -0.915 | 0.01382 | -0.023 | -66.203
-9 | -0.859 | 0.01304 | -0.024 | -65.882
-8.5 | -0.799 | 0.01212 | -0.024 | -65.96
-8 | -0.736 | 0.01155 | -0.025 | -63.751
-7.5 | -0.671 | 0.01105 | -0.026 | -60.69
-7 | -0.603 | 0.01063 | -0.027 | -56.766
-6.5 | -0.534 | 0.01025 | -0.027 | -52.125
-6 | -0.463 | 0.00965 | -0.028 | -48.05
-5.5 | -0.392 | 0.00934 | -0.028 | -41.963
-5 | -0.319 | 0.0091 | -0.029 | -35.081
-4.5 | -0.246 | 0.00887 | -0.03 | -27.716
-4 | -0.172 | 0.0084 | -0.03 | -20.481
-3.5 | -0.098 | 0.00821 | -0.031 | -11.883
-3 | -0.023 | 0.00883 | -0.032 | -2.578
-2.5 | 0.052 | 0.00874 | -0.032 | 5.989
-2 | 0.127 | 0.0087 | -0.033 | 14.638
-1.5 | 0.202 | 0.00866 | -0.034 | 23.353
-1 | 0.277 | 0.00791 | -0.034 | 35.019
-0.5 | 0.352 | 0.00798 | -0.035 | 44.08
0 | 0.425 | 0.00838 | -0.036 | 50.736
0.5 | 0.499 | 0.00844 | -0.036 | 59.068
1 | 0.572 | 0.00857 | -0.037 | 66.733
1.5 | 0.644 | 0.00862 | -0.037 | 74.743
2 | 0.716 | 0.00891 | -0.038 | 80.426
2.5 | 0.788 | 0.00922 | -0.038 | 85.493
3 | 0.859 | 0.00959 | -0.039 | 89.533
3.5 | 0.928 | 0.01021 | -0.04 | 90.947
4 | 0.997 | 0.01068 | -0.04 | 93.379
4.5 | 1.065 | 0.01117 | -0.041 | 95.305
5 | 1.131 | 0.01178 | -0.041 | 96.02
5.5 | 1.196 | 0.01243 | -0.042 | 96.251
6 | 1.259 | 0.0132 | -0.042 | 95.354
6.5 | 1.32 | 0.01408 | -0.043 | 93.758
7 | 1.379 | 0.01527 | -0.043 | 90.335
7.5 | 1.435 | 0.01646 | -0.043 | 87.17
8 | 1.488 | 0.01782 | -0.044 | 83.529
8.5 | 1.538 | 0.01951 | -0.044 | 78.821
9 | 1.584 | 0.02143 | -0.044 | 73.916
9.5 | 1.626 | 0.02368 | -0.044 | 68.67
10 | 1.663 | 0.02646 | -0.045 | 62.842
10.5 | 1.694 | 0.02962 | -0.045 | 57.177
11 | 1.719 | 0.03332 | -0.045 | 51.579
11.5 | 1.735 | 0.0378 | -0.045 | 45.911
12 | 1.741 | 0.04319 | -0.045 | 40.305
12.5 | 1.733 | 0.04936 | -0.045 | 35.105
13 | 1.704 | 0.05681 | -0.044 | 30.003
13.5 | 1.638 | 0.06618 | -0.044 | 24.757
14 | 1.479 | 0.08014 | -0.044 | 18.452
14.5 | 1.102 | 0.09242 | -0.043 | 11.928
15 | 1.131 | 0.09539 | -0.044 | 11.853
15.5 | 1.143 | 0.11983 | -0.042 | 9.54
16 | 1.156 | 0.14784 | -0.041 | 7.819
16.5 | 1.175 | 0.17356 | -0.04 | 6.771
17 | 1.199 | 0.19641 | -0.039 | 6.106

## 112. Re 10M Mach 0.50 (2)
BIGFOIL.COM POLAR EXPORT
NACA35024
NACA35024 |  |  |  | Cl Max: | 1.3726 | at alpha= | 13 | deg
XFOIL ncrit=9 |  |  |  | L/D Max: | 91.1734 | at alpha= | 6 | deg
Re: | 10000000 |  |  | Cd Min: | 0.11809 | at alpha= | 18 | deg
Mach: | 0.5 |  |  | Cl=0 at alpha= | -3.8957 | deg
|  |  |  | @ Cl=0.1, Cd= | 0.0075239
|  |  |  | @ Cl=0.4, Cd= | 0.007323
|  |  |  | @ Cl=0.6, Cd= | 0.0082063
alpha (deg) | Cl | Cd | Cm | Cl/Cd
-20 | -0.9137 | 0.10392 | -0.1169 | -8.7923
-19.5 | -0.9754 | 0.09043 | -0.1275 | -10.7862
-19 | -1.0392 | 0.08007 | -0.1311 | -12.9786
-18.5 | -1.0923 | 0.06959 | -0.1366 | -15.6962
-18 | -1.132 | 0.06033 | -0.1408 | -18.7635
-17.5 | -1.1569 | 0.0522 | -0.1438 | -22.1628
-17 | -1.1686 | 0.04502 | -0.146 | -25.9574
-16.5 | -1.1601 | 0.0389 | -0.1478 | -29.8226
-16 | -1.1534 | 0.03446 | -0.1457 | -33.4707
-15.5 | -1.1327 | 0.03065 | -0.1438 | -36.956
-15 | -1.1011 | 0.02751 | -0.1417 | -40.0254
-14 | -1.0243 | 0.02229 | -0.1371 | -45.9533
-13.5 | -0.9764 | 0.02035 | -0.1346 | -47.9803
-13 | -0.9254 | 0.01862 | -0.1324 | -49.6992
-12.5 | -0.8722 | 0.01704 | -0.1302 | -51.1854
-12 | -0.8113 | 0.01577 | -0.1288 | -51.4458
-11.5 | -0.7391 | 0.01456 | -0.1293 | -50.7624
-11 | -0.6544 | 0.01357 | -0.1317 | -48.224
-10.5 | -0.5943 | 0.01266 | -0.13 | -46.9431
-10 | -0.5368 | 0.01197 | -0.1274 | -44.8454
-9.5 | -0.4855 | 0.01133 | -0.1238 | -42.8508
-9 | -0.4379 | 0.01076 | -0.1193 | -40.697
-8.5 | -0.3901 | 0.01028 | -0.1148 | -37.9475
-8 | -0.3452 | 0.00985 | -0.1097 | -35.0457
-7.5 | -0.3 | 0.00947 | -0.1045 | -31.679
-7 | -0.256 | 0.00916 | -0.0991 | -27.9476
-6.5 | -0.213 | 0.00885 | -0.0934 | -24.0678
-6 | -0.1715 | 0.00858 | -0.0875 | -19.9883
-5.5 | -0.1277 | 0.0084 | -0.0819 | -15.2024
-4.5 | -0.0454 | 0.00804 | -0.0696 | -5.6468
-4 | -0.0078 | 0.00789 | -0.0628 | -0.98859
-3.5 | 0.0296 | 0.00774 | -0.0559 | 3.8243
-3 | 0.0583 | 0.00768 | -0.0473 | 7.5911
-2.5 | 0.0607 | 0.00762 | -0.0334 | 7.9659
-1.5 | 0.1016 | 0.00752 | -0.0128 | 13.5106
-1 | 0.1375 | 0.00747 | -0.0056 | 18.407
-0.5 | 0.1791 | 0.00743 | 0.0004 | 24.105
0 | 0.2133 | 0.00743 | 0.0076 | 28.7079
0.5 | 0.2567 | 0.00737 | 0.0131 | 34.8304
1 | 0.293 | 0.00733 | 0.0199 | 39.9727
2 | 0.371 | 0.00724 | 0.0322 | 51.2431
2.5 | 0.4164 | 0.00737 | 0.0371 | 56.4993
3 | 0.4663 | 0.00752 | 0.0411 | 62.008
3.5 | 0.5184 | 0.00775 | 0.0446 | 66.8903
4 | 0.5714 | 0.00806 | 0.0478 | 70.8933
4.5 | 0.632 | 0.00837 | 0.0495 | 75.5078
5 | 0.7053 | 0.00874 | 0.0485 | 80.6979
5.5 | 0.8096 | 0.00916 | 0.0417 | 88.3843
6 | 0.878 | 0.00963 | 0.0419 | 91.1734
6.5 | 0.9368 | 0.01029 | 0.0436 | 91.0398
7 | 0.9936 | 0.01104 | 0.0456 | 90
7.5 | 1.0465 | 0.01195 | 0.048 | 87.5732
8 | 1.1012 | 0.01285 | 0.0501 | 85.6965
8.5 | 1.149 | 0.01406 | 0.0529 | 81.7212
9 | 1.1929 | 0.01542 | 0.056 | 77.3606
9.5 | 1.2283 | 0.01718 | 0.0598 | 71.4959
10.5 | 1.3118 | 0.02192 | 0.0631 | 59.8449
11 | 1.3472 | 0.02465 | 0.0649 | 54.6531
11.5 | 1.3666 | 0.02806 | 0.0677 | 48.7028
12 | 1.3603 | 0.03191 | 0.0735 | 42.6293
12.5 | 1.3725 | 0.03652 | 0.0743 | 37.5821
13 | 1.3726 | 0.04196 | 0.0748 | 32.7121
13.5 | 1.3694 | 0.04806 | 0.0744 | 28.4935
14 | 1.3561 | 0.05532 | 0.0727 | 24.5137
14.5 | 1.3478 | 0.06274 | 0.0701 | 21.4823
15 | 1.3418 | 0.06993 | 0.0676 | 19.1878
15.5 | 1.3115 | 0.07854 | 0.0655 | 16.6985
16 | 1.2991 | 0.0858 | 0.0638 | 15.141
16.5 | 1.2768 | 0.09394 | 0.0615 | 13.5917
17 | 1.2644 | 0.10163 | 0.059 | 12.4412
17.5 | 1.2541 | 0.10951 | 0.0557 | 11.4519
18 | 1.2385 | 0.11809 | 0.0518 | 10.4878

## 113. Re 12M Mach 0.00 (1)
BIGFOIL.COM POLAR EXPORT
NACA35024
NACA35024 |  |  |  | Cl Max: | 2.253 | at alpha= | 20 | deg
JavaFoil+Calcfoil stall+Eppler ext transition |  |  |  | L/D Max: | 118.509 | at alpha= | 8 | deg
Re: | 12000000 |  |  | Cd Min: | 0.00705 | at alpha= | 1 | deg
Mach: | 0 |  |  | Cl=0 at alpha= | -2.8485 | deg
|  |  |  | @ Cl=0.1, Cd= | 0.0075268
|  |  |  | @ Cl=0.4, Cd= | 0.0073215
|  |  |  | @ Cl=0.6, Cd= | 0.0079331
alpha (deg) | Cl | Cd | Cm | Cl/Cd
-20 | -1.674 | 0.03622 | -0.009 | -46.219
-19.5 | -1.659 | 0.03266 | -0.009 | -50.79
-19 | -1.64 | 0.02956 | -0.01 | -55.494
-18.5 | -1.619 | 0.02687 | -0.01 | -60.252
-18 | -1.596 | 0.02439 | -0.011 | -65.42
-17.5 | -1.569 | 0.02241 | -0.011 | -70.011
-17 | -1.54 | 0.02072 | -0.012 | -74.301
-16.5 | -1.508 | 0.01927 | -0.012 | -78.243
-16 | -1.474 | 0.01798 | -0.013 | -81.963
-15.5 | -1.437 | 0.01684 | -0.014 | -85.327
-15 | -1.398 | 0.01592 | -0.014 | -87.811
-14.5 | -1.356 | 0.0151 | -0.015 | -89.81
-14 | -1.312 | 0.01437 | -0.015 | -91.288
-13.5 | -1.266 | 0.01375 | -0.016 | -92.058
-13 | -1.218 | 0.0132 | -0.016 | -92.277
-12.5 | -1.168 | 0.01277 | -0.017 | -91.492
-12 | -1.116 | 0.01236 | -0.017 | -90.354
-11.5 | -1.063 | 0.01198 | -0.018 | -88.776
-11 | -1.009 | 0.01159 | -0.019 | -87
-10.5 | -0.953 | 0.01096 | -0.019 | -86.953
-10 | -0.896 | 0.01064 | -0.02 | -84.207
-9.5 | -0.838 | 0.01034 | -0.02 | -80.987
-9 | -0.778 | 0.01009 | -0.021 | -77.11
-8.5 | -0.718 | 0.00983 | -0.021 | -73.096
-8 | -0.657 | 0.00962 | -0.022 | -68.359
-7.5 | -0.596 | 0.00941 | -0.023 | -63.33
-7 | -0.534 | 0.00928 | -0.023 | -57.515
-6.5 | -0.471 | 0.00911 | -0.024 | -51.695
-6 | -0.407 | 0.0086 | -0.024 | -47.349
-5.5 | -0.344 | 0.00848 | -0.025 | -40.523
-5 | -0.279 | 0.00742 | -0.025 | -37.672
-4.5 | -0.215 | 0.00739 | -0.026 | -29.083
-4 | -0.15 | 0.00769 | -0.026 | -19.523
-3.5 | -0.085 | 0.00764 | -0.027 | -11.125
-3 | -0.02 | 0.00724 | -0.028 | -2.739
-2.5 | 0.046 | 0.00756 | -0.028 | 6.021
-2 | 0.111 | 0.00752 | -0.029 | 14.739
-1.5 | 0.176 | 0.00752 | -0.029 | 23.428
-1 | 0.241 | 0.00713 | -0.03 | 33.861
-0.5 | 0.306 | 0.00749 | -0.03 | 40.942
0 | 0.371 | 0.0075 | -0.031 | 49.467
0.5 | 0.436 | 0.0071 | -0.031 | 61.351
1 | 0.5 | 0.00705 | -0.032 | 70.913
1.5 | 0.564 | 0.00795 | -0.033 | 70.941
2 | 0.628 | 0.00792 | -0.033 | 79.308
2.5 | 0.692 | 0.00803 | -0.034 | 86.144
3 | 0.755 | 0.00822 | -0.034 | 91.868
3.5 | 0.818 | 0.00838 | -0.035 | 97.687
4 | 0.881 | 0.00862 | -0.035 | 102.212
4.5 | 0.943 | 0.00885 | -0.036 | 106.555
5 | 1.005 | 0.00911 | -0.036 | 110.285
5.5 | 1.066 | 0.00964 | -0.037 | 110.597
6 | 1.127 | 0.00992 | -0.037 | 113.571
6.5 | 1.186 | 0.01027 | -0.038 | 115.527
7 | 1.246 | 0.01063 | -0.038 | 117.167
7.5 | 1.304 | 0.01105 | -0.038 | 118.046
8 | 1.361 | 0.01149 | -0.039 | 118.509
8.5 | 1.418 | 0.01201 | -0.039 | 118.072
9 | 1.473 | 0.01253 | -0.04 | 117.551
9.5 | 1.527 | 0.01318 | -0.04 | 115.82
10 | 1.58 | 0.01386 | -0.04 | 113.951
10.5 | 1.631 | 0.01463 | -0.041 | 111.508
11 | 1.681 | 0.01567 | -0.041 | 107.291
11.5 | 1.729 | 0.01661 | -0.041 | 104.136
12 | 1.776 | 0.01771 | -0.042 | 100.28
12.5 | 1.82 | 0.01894 | -0.042 | 96.075
13 | 1.863 | 0.02028 | -0.042 | 91.87
13.5 | 1.904 | 0.02179 | -0.042 | 87.378
14 | 1.943 | 0.02342 | -0.043 | 82.949
14.5 | 1.98 | 0.02528 | -0.043 | 78.324
15 | 2.015 | 0.02722 | -0.043 | 74.017
15.5 | 2.048 | 0.0294 | -0.043 | 69.659
16 | 2.079 | 0.03174 | -0.043 | 65.509
16.5 | 2.108 | 0.0345 | -0.044 | 61.094
17 | 2.135 | 0.03715 | -0.044 | 57.463
17.5 | 2.16 | 0.03996 | -0.044 | 54.047
18 | 2.183 | 0.04309 | -0.044 | 50.656
18.5 | 2.203 | 0.04622 | -0.044 | 47.672
19 | 2.222 | 0.04966 | -0.044 | 44.734
19.5 | 2.238 | 0.05325 | -0.045 | 42.028
20 | 2.253 | 0.057 | -0.045 | 39.522

## 114. Re 12M Mach 0.00 (2)
BIGFOIL.COM POLAR EXPORT
NACA35024
NACA35024 |  |  |  | Cl Max: | 1.6648 | at alpha= | 18 | deg
XFOIL ncrit=9 |  |  |  | L/D Max: | 130.825 | at alpha= | 8.5 | deg
Re: | 12000000 |  |  | Cd Min: | 0.06048 | at alpha= | 20 | deg
Mach: | 0 |  |  | Cl=0 at alpha= | -3.0638 | deg
|  |  |  | @ Cl=0.1, Cd= | 0.006687
|  |  |  | @ Cl=0.4, Cd= | 0.006111
|  |  |  | @ Cl=0.6, Cd= | 0.0065117
alpha (deg) | Cl | Cd | Cm | Cl/Cd
-20 | -1.4363 | 0.02345 | -0.0909 | -61.2495
-19.5 | -1.3962 | 0.02177 | -0.0919 | -64.1341
-19 | -1.38 | 0.02011 | -0.0881 | -68.6226
-18.5 | -1.3515 | 0.01868 | -0.0861 | -72.3501
-18 | -1.3147 | 0.01725 | -0.0856 | -76.2145
-17.5 | -1.274 | 0.0161 | -0.0853 | -79.1304
-17 | -1.2388 | 0.01527 | -0.0834 | -81.1264
-16.5 | -1.2026 | 0.01438 | -0.0818 | -83.63
-16 | -1.1634 | 0.01359 | -0.0806 | -85.6071
-15.5 | -1.118 | 0.01302 | -0.0799 | -85.8679
-15 | -1.0754 | 0.01236 | -0.0789 | -87.0065
-14.5 | -1.0284 | 0.01181 | -0.0785 | -87.0787
-14 | -0.9795 | 0.01133 | -0.0782 | -86.4519
-13.5 | -0.9261 | 0.01089 | -0.0788 | -85.0413
-13 | -0.8606 | 0.01048 | -0.0817 | -82.1183
-12.5 | -0.7666 | 0.01008 | -0.0903 | -76.0516
-12 | -0.7082 | 0.00971 | -0.0917 | -72.9351
-11.5 | -0.6575 | 0.00941 | -0.0912 | -69.8725
-11 | -0.6143 | 0.00909 | -0.0892 | -67.5798
-10.5 | -0.5713 | 0.00888 | -0.0869 | -64.3356
-10 | -0.532 | 0.00863 | -0.0839 | -61.6454
-9.5 | -0.4931 | 0.00843 | -0.0806 | -58.4935
-9 | -0.454 | 0.00822 | -0.0773 | -55.2311
-8.5 | -0.4148 | 0.00804 | -0.074 | -51.592
-7.5 | -0.3378 | 0.00771 | -0.0668 | -43.8132
-7 | -0.2982 | 0.00758 | -0.0633 | -39.3404
-6.5 | -0.2578 | 0.0074 | -0.0599 | -34.8378
-6 | -0.2201 | 0.00728 | -0.056 | -30.2335
-5.5 | -0.1811 | 0.00714 | -0.0522 | -25.3641
-5 | -0.1419 | 0.00704 | -0.0485 | -20.1562
-4.5 | -0.1082 | 0.00699 | -0.0436 | -15.4793
-4 | -0.078 | 0.00694 | -0.0379 | -11.2392
-3.5 | -0.0376 | 0.0069 | -0.0344 | -5.4493
-3 | 0.0055 | 0.00681 | -0.0314 | 0.80764
-2.5 | 0.049 | 0.00674 | -0.0285 | 7.27
-2 | 0.0903 | 0.00671 | -0.0252 | 13.4575
-1.5 | 0.1325 | 0.00661 | -0.022 | 20.0454
-1 | 0.1727 | 0.00656 | -0.0185 | 26.3262
-0.5 | 0.2015 | 0.00647 | -0.0124 | 31.1437
0 | 0.2375 | 0.00635 | -0.008 | 37.4016
0.5 | 0.2732 | 0.00629 | -0.0036 | 43.434
1 | 0.3111 | 0.0062 | 0.0004 | 50.1774
1.5 | 0.345 | 0.00612 | 0.0052 | 56.3725
2 | 0.3809 | 0.00612 | 0.0095 | 62.2386
2.5 | 0.4236 | 0.0061 | 0.0124 | 69.4426
3 | 0.4608 | 0.00618 | 0.0164 | 74.5631
3.5 | 0.5032 | 0.00625 | 0.0192 | 80.512
4 | 0.5472 | 0.00633 | 0.0217 | 86.4455
4.5 | 0.5857 | 0.00648 | 0.0252 | 90.3858
5 | 0.6308 | 0.00658 | 0.0273 | 95.8663
5.5 | 0.6751 | 0.00672 | 0.0295 | 100.4613
6 | 0.7335 | 0.00679 | 0.0286 | 108.0265
6.5 | 0.838 | 0.00703 | 0.0178 | 119.2034
7 | 0.9023 | 0.00729 | 0.0155 | 123.7723
7.5 | 0.9585 | 0.00754 | 0.0149 | 127.122
8 | 1.0115 | 0.00783 | 0.0148 | 129.1826
8.5 | 1.0623 | 0.00812 | 0.0152 | 130.8251
9 | 1.1093 | 0.0085 | 0.0162 | 130.5059
9.5 | 1.1572 | 0.00886 | 0.0169 | 130.6095
10 | 1.1969 | 0.00942 | 0.0189 | 127.0594
10.5 | 1.2413 | 0.00983 | 0.0202 | 126.2767
11 | 1.2783 | 0.0105 | 0.0225 | 121.7429
12 | 1.3625 | 0.01211 | 0.0244 | 112.5103
12.5 | 1.3971 | 0.01319 | 0.0262 | 105.9212
13 | 1.4222 | 0.01438 | 0.0297 | 98.9013
13.5 | 1.4443 | 0.0158 | 0.0332 | 91.4114
14 | 1.4845 | 0.01713 | 0.0331 | 86.6608
14.5 | 1.5159 | 0.01896 | 0.0336 | 79.9525
15 | 1.5525 | 0.02063 | 0.0334 | 75.2545
15.5 | 1.5814 | 0.0229 | 0.0333 | 69.0568
16 | 1.6098 | 0.02544 | 0.0329 | 63.2783
16.5 | 1.6387 | 0.02799 | 0.0322 | 58.5459
17 | 1.6504 | 0.03151 | 0.0329 | 52.377
17.5 | 1.6577 | 0.03545 | 0.0334 | 46.7616
18 | 1.6648 | 0.03956 | 0.0336 | 42.0829
18.5 | 1.6648 | 0.04409 | 0.0342 | 37.7591
19 | 1.6636 | 0.04867 | 0.0349 | 34.1812
19.5 | 1.6392 | 0.0553 | 0.0358 | 29.642
20 | 1.6325 | 0.06048 | 0.0362 | 26.9924

## 115. Re 12M Mach 0.10 (1)
BIGFOIL.COM POLAR EXPORT
NACA35024
NACA35024 |  |  |  | Cl Max: | 2.241 | at alpha= | 20 | deg
JavaFoil+Calcfoil stall+Eppler ext transition |  |  |  | L/D Max: | 117.688 | at alpha= | 8 | deg
Re: | 12000000 |  |  | Cd Min: | 0.0071 | at alpha= | 1 | deg
Mach: | 0.1 |  |  | Cl=0 at alpha= | -2.8485 | deg
|  |  |  | @ Cl=0.1, Cd= | 0.0075468
|  |  |  | @ Cl=0.4, Cd= | 0.0073605
|  |  |  | @ Cl=0.6, Cd= | 0.0078395
alpha (deg) | Cl | Cd | Cm | Cl/Cd
-20 | -1.659 | 0.03836 | -0.009 | -43.245
-19.5 | -1.646 | 0.03448 | -0.009 | -47.741
-19 | -1.629 | 0.03106 | -0.01 | -52.455
-18.5 | -1.61 | 0.0281 | -0.01 | -57.302
-18 | -1.588 | 0.02541 | -0.011 | -62.504
-17.5 | -1.563 | 0.02327 | -0.011 | -67.2
-17 | -1.536 | 0.02142 | -0.012 | -71.7
-16.5 | -1.505 | 0.01982 | -0.012 | -75.945
-16 | -1.472 | 0.01849 | -0.013 | -79.625
-15.5 | -1.437 | 0.01724 | -0.014 | -83.319
-15 | -1.398 | 0.01624 | -0.014 | -86.091
-14.5 | -1.357 | 0.01537 | -0.015 | -88.289
-14 | -1.313 | 0.01464 | -0.015 | -89.708
-13.5 | -1.268 | 0.01398 | -0.016 | -90.702
-13 | -1.22 | 0.0134 | -0.016 | -91.096
-12.5 | -1.171 | 0.0129 | -0.017 | -90.782
-12 | -1.12 | 0.01247 | -0.018 | -89.815
-11.5 | -1.067 | 0.01208 | -0.018 | -88.273
-11 | -1.012 | 0.01169 | -0.019 | -86.596
-10.5 | -0.956 | 0.01104 | -0.019 | -86.595
-10 | -0.899 | 0.01071 | -0.02 | -83.96
-9.5 | -0.841 | 0.01039 | -0.02 | -80.936
-9 | -0.782 | 0.01014 | -0.021 | -77.061
-8.5 | -0.721 | 0.00993 | -0.022 | -72.649
-8 | -0.66 | 0.00965 | -0.022 | -68.403
-7.5 | -0.598 | 0.00949 | -0.023 | -63.059
-7 | -0.536 | 0.0093 | -0.023 | -57.637
-6.5 | -0.473 | 0.00882 | -0.024 | -53.609
-6 | -0.409 | 0.00866 | -0.024 | -47.277
-5.5 | -0.345 | 0.00852 | -0.025 | -40.508
-5 | -0.281 | 0.00746 | -0.025 | -37.637
-4.5 | -0.216 | 0.00739 | -0.026 | -29.222
-4 | -0.151 | 0.00774 | -0.027 | -19.49
-3.5 | -0.085 | 0.00731 | -0.027 | -11.684
-3 | -0.02 | 0.00725 | -0.028 | -2.747
-2.5 | 0.046 | 0.00758 | -0.028 | 6.035
-2 | 0.111 | 0.00754 | -0.029 | 14.776
-1.5 | 0.177 | 0.00719 | -0.029 | 24.613
-1 | 0.243 | 0.00716 | -0.03 | 33.893
-0.5 | 0.308 | 0.00753 | -0.031 | 40.883
0 | 0.373 | 0.00751 | -0.031 | 49.65
0.5 | 0.438 | 0.00715 | -0.032 | 61.221
1 | 0.502 | 0.0071 | -0.032 | 70.761
1.5 | 0.567 | 0.00769 | -0.033 | 73.699
2 | 0.631 | 0.00798 | -0.033 | 79.072
2.5 | 0.695 | 0.0081 | -0.034 | 85.863
3 | 0.759 | 0.00824 | -0.034 | 92.085
3.5 | 0.822 | 0.00845 | -0.035 | 97.308
4 | 0.885 | 0.00869 | -0.035 | 101.789
4.5 | 0.947 | 0.00891 | -0.036 | 106.315
5 | 1.009 | 0.0092 | -0.036 | 109.764
5.5 | 1.071 | 0.0097 | -0.037 | 110.395
6 | 1.131 | 0.01003 | -0.037 | 112.814
6.5 | 1.191 | 0.01036 | -0.038 | 114.963
7 | 1.251 | 0.01076 | -0.038 | 116.258
7.5 | 1.309 | 0.01118 | -0.039 | 117.139
8 | 1.367 | 0.01161 | -0.039 | 117.688
8.5 | 1.423 | 0.01214 | -0.039 | 117.247
9 | 1.478 | 0.01272 | -0.04 | 116.224
9.5 | 1.532 | 0.01337 | -0.04 | 114.649
10 | 1.585 | 0.01407 | -0.041 | 112.641
10.5 | 1.636 | 0.01488 | -0.041 | 109.994
11 | 1.686 | 0.01581 | -0.041 | 106.605
11.5 | 1.734 | 0.01695 | -0.042 | 102.285
12 | 1.78 | 0.01809 | -0.042 | 98.39
12.5 | 1.824 | 0.01936 | -0.042 | 94.197
13 | 1.867 | 0.02074 | -0.042 | 89.991
13.5 | 1.907 | 0.02234 | -0.043 | 85.37
14 | 1.945 | 0.02405 | -0.043 | 80.899
14.5 | 1.982 | 0.02598 | -0.043 | 76.267
15 | 2.016 | 0.02801 | -0.043 | 71.977
15.5 | 2.048 | 0.03031 | -0.043 | 67.579
16 | 2.079 | 0.0327 | -0.044 | 63.562
16.5 | 2.107 | 0.03537 | -0.044 | 59.557
17 | 2.132 | 0.03837 | -0.044 | 55.582
17.5 | 2.156 | 0.04132 | -0.044 | 52.186
18 | 2.178 | 0.04453 | -0.044 | 48.913
18.5 | 2.197 | 0.04778 | -0.044 | 45.976
19 | 2.214 | 0.05142 | -0.044 | 43.051
19.5 | 2.228 | 0.05515 | -0.045 | 40.403
20 | 2.241 | 0.05903 | -0.045 | 37.97

## 116. Re 12M Mach 0.10 (2)
BIGFOIL.COM POLAR EXPORT
NACA35024
NACA35024 |  |  |  | Cl Max: | 1.6601 | at alpha= | 18 | deg
XFOIL ncrit=9 |  |  |  | L/D Max: | 129.696 | at alpha= | 8.5 | deg
Re: | 12000000 |  |  | Cd Min: | 0.06408 | at alpha= | 20 | deg
Mach: | 0.1 |  |  | Cl=0 at alpha= | -3.0743 | deg
|  |  |  | @ Cl=0.1, Cd= | 0.006708
|  |  |  | @ Cl=0.4, Cd= | 0.0061411
|  |  |  | @ Cl=0.6, Cd= | 0.0065487
alpha (deg) | Cl | Cd | Cm | Cl/Cd
-20 | -1.4385 | 0.02442 | -0.0935 | -58.9066
-19.5 | -1.3971 | 0.02275 | -0.0945 | -61.411
-19 | -1.3787 | 0.02105 | -0.0911 | -65.4964
-18.5 | -1.3528 | 0.01942 | -0.0888 | -69.6601
-18 | -1.3193 | 0.0178 | -0.088 | -74.118
-17.5 | -1.2757 | 0.01665 | -0.0879 | -76.6186
-17 | -1.241 | 0.01573 | -0.086 | -78.8938
-16.5 | -1.2057 | 0.01476 | -0.0842 | -81.687
-16 | -1.1653 | 0.01396 | -0.083 | -83.4742
-15.5 | -1.122 | 0.01328 | -0.082 | -84.488
-15 | -1.0771 | 0.01266 | -0.0812 | -85.079
-14.5 | -1.0318 | 0.01203 | -0.0804 | -85.7689
-14 | -0.9822 | 0.01153 | -0.0802 | -85.1865
-13.5 | -0.9295 | 0.01107 | -0.0804 | -83.9657
-13 | -0.8669 | 0.01062 | -0.0826 | -81.629
-12.5 | -0.7713 | 0.01023 | -0.0914 | -75.3959
-12 | -0.711 | 0.00982 | -0.093 | -72.4033
-11.5 | -0.6595 | 0.00952 | -0.0926 | -69.2752
-11 | -0.6149 | 0.00918 | -0.0908 | -66.9826
-10.5 | -0.5723 | 0.00895 | -0.0883 | -63.9441
-10 | -0.5321 | 0.0087 | -0.0854 | -61.1609
-9.5 | -0.4931 | 0.00849 | -0.082 | -58.0801
-9 | -0.454 | 0.00827 | -0.0786 | -54.8972
-8.5 | -0.4133 | 0.00809 | -0.0755 | -51.0878
-8 | -0.3757 | 0.00792 | -0.0716 | -47.4369
-7.5 | -0.3365 | 0.00775 | -0.068 | -43.4194
-7 | -0.2974 | 0.00761 | -0.0644 | -39.0802
-6.5 | -0.2568 | 0.00744 | -0.061 | -34.5161
-6 | -0.218 | 0.00732 | -0.0571 | -29.7814
-5.5 | -0.1795 | 0.00717 | -0.0532 | -25.0349
-5 | -0.1404 | 0.00707 | -0.0494 | -19.8586
-4.5 | -0.1048 | 0.00699 | -0.0448 | -14.9928
-4 | -0.0766 | 0.00695 | -0.0385 | -11.0216
-3.5 | -0.0367 | 0.00693 | -0.0348 | -5.2958
-3 | 0.0064 | 0.00683 | -0.0318 | 0.93704
-2.5 | 0.0495 | 0.00676 | -0.0287 | 7.3225
-2 | 0.0907 | 0.00673 | -0.0252 | 13.477
-1.5 | 0.1329 | 0.00663 | -0.022 | 20.0452
-1 | 0.1723 | 0.00658 | -0.0182 | 26.1854
-0.5 | 0.2001 | 0.00649 | -0.0118 | 30.832
0 | 0.2368 | 0.00637 | -0.0075 | 37.1743
0.5 | 0.2729 | 0.00632 | -0.0031 | 43.1804
1.5 | 0.3449 | 0.00615 | 0.0058 | 56.0813
2 | 0.3812 | 0.00615 | 0.0101 | 61.9837
2.5 | 0.4234 | 0.00613 | 0.0132 | 69.0701
3 | 0.4608 | 0.00621 | 0.0172 | 74.2029
3.5 | 0.5042 | 0.00628 | 0.02 | 80.2866
4 | 0.5477 | 0.00636 | 0.0226 | 86.1164
4.5 | 0.5869 | 0.00652 | 0.0261 | 90.0153
5 | 0.6326 | 0.00662 | 0.0282 | 95.5589
5.5 | 0.6772 | 0.00677 | 0.0303 | 100.0295
6 | 0.7381 | 0.00685 | 0.029 | 107.7518
6.5 | 0.8441 | 0.00709 | 0.018 | 119.055
7 | 0.9062 | 0.00737 | 0.0163 | 122.9579
7.5 | 0.9631 | 0.00761 | 0.0157 | 126.5572
8 | 1.016 | 0.00792 | 0.0158 | 128.2828
8.5 | 1.0661 | 0.00822 | 0.0164 | 129.6959
9 | 1.114 | 0.00861 | 0.0173 | 129.3844
9.5 | 1.1609 | 0.009 | 0.0183 | 128.9889
10 | 1.2019 | 0.00956 | 0.0202 | 125.7218
10.5 | 1.244 | 0.01004 | 0.0219 | 123.9044
11 | 1.2834 | 0.01069 | 0.0239 | 120.0561
11.5 | 1.3205 | 0.01157 | 0.0258 | 114.1314
12 | 1.3672 | 0.01242 | 0.0259 | 110.0805
12.5 | 1.402 | 0.01352 | 0.0278 | 103.6982
13 | 1.4221 | 0.01481 | 0.0322 | 96.023
13.5 | 1.4475 | 0.01636 | 0.0349 | 88.478
14 | 1.4864 | 0.01783 | 0.0349 | 83.3651
14.5 | 1.517 | 0.01979 | 0.0354 | 76.6549
15 | 1.5544 | 0.02148 | 0.0351 | 72.365
15.5 | 1.5835 | 0.02389 | 0.035 | 66.283
16 | 1.6089 | 0.02674 | 0.0346 | 60.1683
16.5 | 1.636 | 0.02949 | 0.034 | 55.4764
17 | 1.6438 | 0.03337 | 0.0348 | 49.2598
17.5 | 1.6526 | 0.03729 | 0.0352 | 44.3175
18 | 1.6601 | 0.04138 | 0.0354 | 40.1184
18.5 | 1.6529 | 0.04671 | 0.0359 | 35.3864
19 | 1.6472 | 0.05178 | 0.0365 | 31.8115
19.5 | 1.6267 | 0.05812 | 0.0372 | 27.9886
20 | 1.613 | 0.06408 | 0.0374 | 25.1717

## 117. Re 12M Mach 0.25 (1)
BIGFOIL.COM POLAR EXPORT
NACA35024
NACA35024 |  |  |  | Cl Max: | 2.147 | at alpha= | 19.5 | deg
JavaFoil+Calcfoil stall+Eppler ext transition |  |  |  | L/D Max: | 113.845 | at alpha= | 6.5 | deg
Re: | 12000000 |  |  | Cd Min: | 0.00696 | at alpha= | -0.5 | deg
Mach: | 0.25 |  |  | Cl=0 at alpha= | -2.8508 | deg
|  |  |  | @ Cl=0.1, Cd= | 0.0070794
|  |  |  | @ Cl=0.4, Cd= | 0.0072662
|  |  |  | @ Cl=0.6, Cd= | 0.0079
alpha (deg) | Cl | Cd | Cm | Cl/Cd
-20 | -1.534 | 0.05535 | -0.009 | -27.712
-19.5 | -1.537 | 0.04892 | -0.009 | -31.428
-19 | -1.537 | 0.04307 | -0.01 | -35.678
-18.5 | -1.532 | 0.03791 | -0.01 | -40.423
-18 | -1.524 | 0.03359 | -0.011 | -45.36
-17.5 | -1.512 | 0.0297 | -0.011 | -50.904
-17 | -1.496 | 0.02665 | -0.012 | -56.122
-16.5 | -1.476 | 0.02405 | -0.013 | -61.364
-16 | -1.452 | 0.02188 | -0.013 | -66.358
-15.5 | -1.424 | 0.02005 | -0.014 | -71.027
-15 | -1.392 | 0.01854 | -0.014 | -75.093
-14.5 | -1.357 | 0.01726 | -0.015 | -78.602
-14 | -1.318 | 0.01624 | -0.016 | -81.133
-13.5 | -1.276 | 0.01534 | -0.016 | -83.208
-13 | -1.232 | 0.01453 | -0.017 | -84.771
-12.5 | -1.185 | 0.01361 | -0.017 | -87.051
-12 | -1.135 | 0.01306 | -0.018 | -86.923
-11.5 | -1.084 | 0.01252 | -0.019 | -86.526
-11 | -1.03 | 0.01203 | -0.019 | -85.583
-10.5 | -0.974 | 0.01163 | -0.02 | -83.819
-10 | -0.917 | 0.01123 | -0.02 | -81.658
-9.5 | -0.859 | 0.01087 | -0.021 | -78.973
-9 | -0.799 | 0.01055 | -0.022 | -75.753
-8.5 | -0.738 | 0.01028 | -0.022 | -71.799
-8 | -0.676 | 0.01005 | -0.023 | -67.243
-7.5 | -0.613 | 0.00976 | -0.023 | -62.773
-7 | -0.549 | 0.00923 | -0.024 | -59.503
-6.5 | -0.485 | 0.00906 | -0.024 | -53.495
-6 | -0.42 | 0.00888 | -0.025 | -47.25
-5.5 | -0.354 | 0.00874 | -0.026 | -40.508
-5 | -0.288 | 0.00863 | -0.026 | -33.392
-4.5 | -0.222 | 0.00814 | -0.027 | -27.204
-4 | -0.155 | 0.00717 | -0.027 | -21.603
-3.5 | -0.088 | 0.0071 | -0.028 | -12.352
-3 | -0.02 | 0.00741 | -0.028 | -2.761
-2.5 | 0.047 | 0.00738 | -0.029 | 6.366
-2 | 0.114 | 0.007 | -0.03 | 16.354
-1.5 | 0.182 | 0.00733 | -0.03 | 24.796
-1 | 0.249 | 0.0073 | -0.031 | 34.097
-0.5 | 0.316 | 0.00696 | -0.031 | 45.426
0 | 0.383 | 0.00697 | -0.032 | 54.931
0.5 | 0.449 | 0.00812 | -0.032 | 55.352
1 | 0.516 | 0.0081 | -0.033 | 63.633
1.5 | 0.582 | 0.0079 | -0.034 | 73.637
2 | 0.647 | 0.0079 | -0.034 | 81.961
2.5 | 0.713 | 0.00834 | -0.035 | 85.466
3 | 0.778 | 0.00852 | -0.035 | 91.29
3.5 | 0.843 | 0.00876 | -0.036 | 96.228
4 | 0.907 | 0.00899 | -0.036 | 100.878
4.5 | 0.971 | 0.00928 | -0.037 | 104.621
5 | 1.034 | 0.00956 | -0.037 | 108.13
5.5 | 1.096 | 0.00991 | -0.038 | 110.609
6 | 1.158 | 0.01028 | -0.038 | 112.623
6.5 | 1.219 | 0.0107 | -0.039 | 113.845
7 | 1.279 | 0.01134 | -0.039 | 112.793
7.5 | 1.337 | 0.01186 | -0.04 | 112.806
8 | 1.395 | 0.01239 | -0.04 | 112.604
8.5 | 1.452 | 0.01304 | -0.04 | 111.358
9 | 1.507 | 0.01372 | -0.041 | 109.855
9.5 | 1.56 | 0.01452 | -0.041 | 107.425
10 | 1.612 | 0.01541 | -0.041 | 104.593
10.5 | 1.662 | 0.01639 | -0.042 | 101.405
11 | 1.71 | 0.01755 | -0.042 | 97.457
11.5 | 1.757 | 0.01885 | -0.042 | 93.177
12 | 1.8 | 0.02029 | -0.043 | 88.748
12.5 | 1.842 | 0.02205 | -0.043 | 83.535
13 | 1.882 | 0.02383 | -0.043 | 78.959
13.5 | 1.919 | 0.02587 | -0.043 | 74.172
14 | 1.953 | 0.02805 | -0.044 | 69.646
14.5 | 1.985 | 0.03048 | -0.044 | 65.122
15 | 2.015 | 0.03316 | -0.044 | 60.751
15.5 | 2.041 | 0.03602 | -0.044 | 56.669
16 | 2.065 | 0.03912 | -0.044 | 52.795
16.5 | 2.086 | 0.04247 | -0.044 | 49.129
17 | 2.104 | 0.04592 | -0.044 | 45.823
17.5 | 2.119 | 0.04979 | -0.045 | 42.561
18 | 2.132 | 0.05398 | -0.045 | 39.494
18.5 | 2.14 | 0.05818 | -0.045 | 36.782
19 | 2.145 | 0.06271 | -0.045 | 34.203
19.5 | 2.147 | 0.06742 | -0.045 | 31.843
20 | 2.146 | 0.07237 | -0.045 | 29.649

## 118. Re 12M Mach 0.25 (2)
BIGFOIL.COM POLAR EXPORT
NACA35024
NACA35024 |  |  |  | Cl Max: | 1.6063 | at alpha= | 16.5 | deg
XFOIL ncrit=9 |  |  |  | L/D Max: | 123.179 | at alpha= | 8.5 | deg
Re: | 12000000 |  |  | Cd Min: | 0.08256 | at alpha= | 20 | deg
Mach: | 0.25 |  |  | Cl=0 at alpha= | -3.137 | deg
|  |  |  | @ Cl=0.1, Cd= | 0.0068053
|  |  |  | @ Cl=0.4, Cd= | 0.0062892
|  |  |  | @ Cl=0.6, Cd= | 0.0067374
alpha (deg) | Cl | Cd | Cm | Cl/Cd
-20 | -1.4313 | 0.03164 | -0.1071 | -45.237
-19.5 | -1.397 | 0.02879 | -0.1082 | -48.5238
-19 | -1.3807 | 0.0262 | -0.1055 | -52.6985
-18.5 | -1.3589 | 0.02403 | -0.1029 | -56.5501
-18 | -1.3255 | 0.02207 | -0.1017 | -60.0589
-17.5 | -1.2856 | 0.02014 | -0.1015 | -63.8332
-17 | -1.2533 | 0.01858 | -0.0994 | -67.4543
-16.5 | -1.2179 | 0.01728 | -0.0974 | -70.4803
-16 | -1.1764 | 0.01624 | -0.0959 | -72.4384
-15.5 | -1.1362 | 0.01516 | -0.0942 | -74.9472
-15 | -1.0925 | 0.01424 | -0.0928 | -76.7205
-14.5 | -1.0448 | 0.01351 | -0.0918 | -77.3353
-14 | -0.9971 | 0.01276 | -0.0907 | -78.1426
-13.5 | -0.9467 | 0.01209 | -0.09 | -78.3044
-13 | -0.8892 | 0.01156 | -0.0904 | -76.9204
-12.5 | -0.8169 | 0.011 | -0.0937 | -74.2636
-12 | -0.7271 | 0.01053 | -0.1004 | -69.0503
-11.5 | -0.671 | 0.01011 | -0.1003 | -66.3699
-11 | -0.6213 | 0.00974 | -0.0988 | -63.7885
-10.5 | -0.5763 | 0.0094 | -0.0964 | -61.3085
-10 | -0.5324 | 0.00914 | -0.0935 | -58.2495
-9.5 | -0.4924 | 0.00883 | -0.0899 | -55.7644
-9 | -0.4511 | 0.00858 | -0.0864 | -52.5758
-8.5 | -0.4114 | 0.00836 | -0.0825 | -49.2105
-8 | -0.3697 | 0.00816 | -0.0789 | -45.3064
-7.5 | -0.3316 | 0.008 | -0.0746 | -41.45
-7 | -0.2898 | 0.00779 | -0.071 | -37.2015
-6.5 | -0.2506 | 0.00764 | -0.0667 | -32.801
-6 | -0.2093 | 0.0075 | -0.0629 | -27.9067
-5.5 | -0.1687 | 0.00733 | -0.0589 | -23.015
-5 | -0.1329 | 0.00722 | -0.0539 | -18.4072
-4.5 | -0.0921 | 0.00709 | -0.0499 | -12.9901
-4 | -0.0559 | 0.00703 | -0.0449 | -7.9516
-3.5 | -0.0302 | 0.00703 | -0.0376 | -4.2959
-3 | 0.0114 | 0.00694 | -0.0337 | 1.6427
-2.5 | 0.0512 | 0.00688 | -0.0295 | 7.4419
-2 | 0.0925 | 0.00682 | -0.0255 | 13.563
-1.5 | 0.1334 | 0.00674 | -0.0215 | 19.7923
-1 | 0.157 | 0.00667 | -0.0139 | 23.5382
-0.5 | 0.1957 | 0.00658 | -0.0094 | 29.7416
0 | 0.2342 | 0.00651 | -0.005 | 35.9754
0.5 | 0.2713 | 0.0065 | -0.0002 | 41.7385
1 | 0.3088 | 0.0064 | 0.0044 | 48.25
1.5 | 0.3439 | 0.00631 | 0.0094 | 54.5008
2 | 0.3805 | 0.00628 | 0.0141 | 60.5892
2.5 | 0.4228 | 0.0063 | 0.0176 | 67.1111
3 | 0.4631 | 0.00639 | 0.0215 | 72.4726
3.5 | 0.5071 | 0.00645 | 0.0246 | 78.6202
4 | 0.5496 | 0.00659 | 0.0279 | 83.3991
4.5 | 0.5962 | 0.00672 | 0.0303 | 88.7202
5 | 0.6398 | 0.00692 | 0.0333 | 92.4566
5.5 | 0.6939 | 0.00704 | 0.034 | 98.5653
6 | 0.7683 | 0.0072 | 0.0304 | 106.7083
6.5 | 0.8712 | 0.00743 | 0.0209 | 117.2544
7 | 0.9288 | 0.00779 | 0.0207 | 119.2298
7.5 | 0.9852 | 0.00807 | 0.0208 | 122.0818
8 | 1.037 | 0.00848 | 0.0216 | 122.2877
8.5 | 1.0889 | 0.00884 | 0.0225 | 123.1787
9 | 1.1359 | 0.00935 | 0.024 | 121.4866
9.5 | 1.1825 | 0.00986 | 0.0255 | 119.929
10 | 1.2251 | 0.0105 | 0.0276 | 116.6762
10.5 | 1.2638 | 0.01125 | 0.0302 | 112.3378
11 | 1.3053 | 0.01209 | 0.0321 | 107.9653
11.5 | 1.3476 | 0.01324 | 0.0333 | 101.7825
12 | 1.3859 | 0.01453 | 0.035 | 95.382
12.5 | 1.4186 | 0.01591 | 0.0374 | 89.164
13 | 1.4309 | 0.01766 | 0.043 | 81.0249
13.5 | 1.4642 | 0.01972 | 0.0437 | 74.2495
14 | 1.5008 | 0.0217 | 0.0439 | 69.1613
14.5 | 1.5273 | 0.02439 | 0.0444 | 62.6199
15 | 1.5563 | 0.02718 | 0.0443 | 57.259
15.5 | 1.5814 | 0.03053 | 0.0437 | 51.7982
16 | 1.5928 | 0.03492 | 0.0433 | 45.6128
16.5 | 1.6063 | 0.03886 | 0.0435 | 41.3356
17 | 1.5982 | 0.04447 | 0.044 | 35.9388
17.5 | 1.5986 | 0.04953 | 0.0441 | 32.2754
18 | 1.5916 | 0.05524 | 0.044 | 28.8125
18.5 | 1.5751 | 0.06199 | 0.0436 | 25.4089
19 | 1.5566 | 0.06875 | 0.0432 | 22.6415
19.5 | 1.536 | 0.07568 | 0.0429 | 20.296
20 | 1.5164 | 0.08256 | 0.0424 | 18.3672

## 119. Re 12M Mach 0.50 (1)
BIGFOIL.COM POLAR EXPORT
NACA35024
NACA35024 |  |  |  | Cl Max: | 1.743 | at alpha= | 12 | deg
JavaFoil+Calcfoil stall+Eppler ext transition |  |  |  | L/D Max: | 97.482 | at alpha= | 5 | deg
Re: | 12000000 |  |  | Cd Min: | 0.00779 | at alpha= | -1 | deg
Mach: | 0.5 |  |  | Cl=0 at alpha= | -2.8467 | deg
|  |  |  | @ Cl=0.1, Cd= | 0.0085708
|  |  |  | @ Cl=0.4, Cd= | 0.0082258
|  |  |  | @ Cl=0.6, Cd= | 0.0085606
alpha (deg) | Cl | Cd | Cm | Cl/Cd
-17 | -0.842 | 0.13143 | -0.009 | -6.409
-16.5 | -0.813 | 0.12282 | -0.01 | -6.618
-16 | -0.791 | 0.10485 | -0.011 | -7.547
-15.5 | -0.795 | 0.07096 | -0.013 | -11.198
-15 | -0.771 | 0.06277 | -0.014 | -12.291
-14.5 | -0.736 | 0.06425 | -0.014 | -11.451
-14 | -0.711 | 0.05755 | -0.015 | -12.363
-13.5 | -0.658 | 0.07372 | -0.014 | -8.92
-13 | -0.969 | 0.03832 | -0.017 | -25.299
-12.5 | -1.058 | 0.02712 | -0.018 | -39
-12 | -1.08 | 0.02189 | -0.019 | -49.327
-11.5 | -1.072 | 0.01895 | -0.02 | -56.587
-11 | -1.048 | 0.01692 | -0.021 | -61.926
-10.5 | -1.012 | 0.01551 | -0.022 | -65.233
-10 | -0.967 | 0.01438 | -0.022 | -67.247
-9.5 | -0.916 | 0.01344 | -0.023 | -68.136
-9 | -0.86 | 0.01273 | -0.024 | -67.515
-8.5 | -0.8 | 0.01206 | -0.025 | -66.347
-8 | -0.737 | 0.01128 | -0.025 | -65.317
-7.5 | -0.671 | 0.01077 | -0.026 | -62.306
-7 | -0.604 | 0.01036 | -0.027 | -58.237
-6.5 | -0.534 | 0.01002 | -0.027 | -53.333
-6 | -0.464 | 0.00971 | -0.028 | -47.73
-5.5 | -0.392 | 0.00914 | -0.029 | -42.881
-5 | -0.319 | 0.00891 | -0.029 | -35.86
-4.5 | -0.246 | 0.0087 | -0.03 | -28.29
-4 | -0.172 | 0.00852 | -0.03 | -20.185
-3.5 | -0.098 | 0.00805 | -0.031 | -12.12
-3 | -0.023 | 0.00867 | -0.032 | -2.628
-2.5 | 0.052 | 0.00859 | -0.032 | 6.093
-2 | 0.127 | 0.00856 | -0.033 | 14.891
-1.5 | 0.202 | 0.00853 | -0.034 | 23.727
-1 | 0.277 | 0.00779 | -0.034 | 35.606
-0.5 | 0.352 | 0.00816 | -0.035 | 43.113
0 | 0.425 | 0.00826 | -0.036 | 51.45
0.5 | 0.499 | 0.00839 | -0.036 | 59.45
1 | 0.572 | 0.00848 | -0.037 | 67.449
1.5 | 0.645 | 0.00869 | -0.037 | 74.169
2 | 0.717 | 0.00879 | -0.038 | 81.533
2.5 | 0.788 | 0.00911 | -0.039 | 86.494
3 | 0.859 | 0.00967 | -0.039 | 88.805
3.5 | 0.929 | 0.01009 | -0.04 | 92.074
4 | 0.998 | 0.01051 | -0.04 | 94.919
4.5 | 1.065 | 0.01105 | -0.041 | 96.38
5 | 1.132 | 0.01161 | -0.041 | 97.482
5.5 | 1.197 | 0.01228 | -0.042 | 97.433
6 | 1.26 | 0.01306 | -0.042 | 96.48
6.5 | 1.321 | 0.0141 | -0.043 | 93.719
7 | 1.38 | 0.01512 | -0.043 | 91.289
7.5 | 1.436 | 0.01625 | -0.043 | 88.381
8 | 1.489 | 0.01767 | -0.044 | 84.302
8.5 | 1.539 | 0.01928 | -0.044 | 79.847
9 | 1.585 | 0.02114 | -0.044 | 74.999
9.5 | 1.627 | 0.02343 | -0.044 | 69.441
10 | 1.664 | 0.02609 | -0.045 | 63.805
10.5 | 1.696 | 0.02923 | -0.045 | 58.014
11 | 1.72 | 0.03293 | -0.045 | 52.238
11.5 | 1.737 | 0.03739 | -0.045 | 46.457
12 | 1.743 | 0.04236 | -0.045 | 41.151
12.5 | 1.735 | 0.04853 | -0.045 | 35.751
13 | 1.706 | 0.05588 | -0.045 | 30.539
13.5 | 1.64 | 0.06511 | -0.044 | 25.195
14 | 1.48 | 0.07863 | -0.044 | 18.829
14.5 | 1.104 | 0.08939 | -0.044 | 12.354
15 | 1.122 | 0.10631 | -0.043 | 10.558
15.5 | 1.132 | 0.1358 | -0.041 | 8.336
16 | 1.15 | 0.16148 | -0.04 | 7.119
16.5 | 1.172 | 0.18455 | -0.039 | 6.352
17 | 1.198 | 0.20631 | -0.039 | 5.808

## 120. Re 12M Mach 0.50 (2)
BIGFOIL.COM POLAR EXPORT
NACA35024
NACA35024 |  |  |  | Cl Max: | 1.3906 | at alpha= | 12 | deg
XFOIL ncrit=9 |  |  |  | L/D Max: | 95.0804 | at alpha= | 6 | deg
Re: | 12000000 |  |  | Cd Min: | 0.09885 | at alpha= | 17 | deg
Mach: | 0.5 |  |  | Cl=0 at alpha= | -3.8965 | deg
|  |  |  | @ Cl=0.1, Cd= | 0.0073114
|  |  |  | @ Cl=0.4, Cd= | 0.0071642
|  |  |  | @ Cl=0.6, Cd= | 0.0079712
alpha (deg) | Cl | Cd | Cm | Cl/Cd
-20 | -0.9767 | 0.09608 | -0.1265 | -10.1655
-19.5 | -1.0448 | 0.08557 | -0.1303 | -12.2099
-19 | -1.0986 | 0.07507 | -0.1359 | -14.6343
-18.5 | -1.143 | 0.0653 | -0.1408 | -17.5038
-18 | -1.1784 | 0.05647 | -0.1445 | -20.8677
-17.5 | -1.1985 | 0.0487 | -0.1473 | -24.6099
-17 | -1.2041 | 0.04185 | -0.1494 | -28.7718
-16.5 | -1.2021 | 0.03694 | -0.1477 | -32.542
-16 | -1.189 | 0.03261 | -0.146 | -36.4612
-15.5 | -1.1634 | 0.02902 | -0.144 | -40.0896
-15 | -1.1278 | 0.0261 | -0.1418 | -43.2107
-14.5 | -1.0862 | 0.02365 | -0.1393 | -45.9281
-14 | -1.0434 | 0.02136 | -0.1367 | -48.8483
-13.5 | -0.9951 | 0.01948 | -0.1341 | -51.0832
-13 | -0.94 | 0.01793 | -0.1319 | -52.4261
-12.5 | -0.8858 | 0.01642 | -0.1296 | -53.9464
-12 | -0.8226 | 0.01517 | -0.1285 | -54.2254
-11.5 | -0.7395 | 0.01401 | -0.1306 | -52.7837
-11 | -0.6626 | 0.0131 | -0.1315 | -50.5802
-10.5 | -0.6013 | 0.01227 | -0.1297 | -49.0057
-9.5 | -0.4944 | 0.01095 | -0.123 | -45.1507
-9 | -0.4434 | 0.01045 | -0.1189 | -42.4306
-8.5 | -0.3985 | 0.00995 | -0.1139 | -40.0503
-8 | -0.3506 | 0.00955 | -0.1091 | -36.712
-7.5 | -0.3057 | 0.00921 | -0.1038 | -33.1922
-7 | -0.2631 | 0.00887 | -0.0981 | -29.6618
-6.5 | -0.2167 | 0.0086 | -0.093 | -25.1977
-6 | -0.1748 | 0.00838 | -0.0871 | -20.8592
-5.5 | -0.13 | 0.00815 | -0.0816 | -15.9509
-5 | -0.0891 | 0.00797 | -0.0755 | -11.1794
-4.5 | -0.0489 | 0.00782 | -0.0691 | -6.2532
-4 | -0.0072 | 0.00767 | -0.063 | -0.93872
-3.5 | 0.0276 | 0.00758 | -0.0556 | 3.6412
-2.5 | 0.0658 | 0.00742 | -0.0344 | 8.8679
-2 | 0.0689 | 0.00739 | -0.0206 | 9.3234
-1.5 | 0.1045 | 0.0073 | -0.0133 | 14.3151
-1 | 0.1415 | 0.00725 | -0.0063 | 19.5172
-0.5 | 0.18 | 0.00728 | 0.0002 | 24.7253
0 | 0.2214 | 0.00725 | 0.0062 | 30.5379
0.5 | 0.2624 | 0.00724 | 0.0122 | 36.2431
1 | 0.3014 | 0.00725 | 0.0185 | 41.5724
1.5 | 0.3418 | 0.00716 | 0.0245 | 47.7374
2 | 0.3771 | 0.00714 | 0.0313 | 52.8151
2.5 | 0.4245 | 0.00719 | 0.0358 | 59.0403
3 | 0.4727 | 0.00734 | 0.0402 | 64.4005
3.5 | 0.5222 | 0.00759 | 0.0441 | 68.8011
4 | 0.5778 | 0.00783 | 0.047 | 73.7931
4.5 | 0.6344 | 0.00819 | 0.0494 | 77.4603
5 | 0.7059 | 0.00847 | 0.0491 | 83.3412
5.5 | 0.8109 | 0.00895 | 0.042 | 90.6034
6 | 0.8871 | 0.00933 | 0.0408 | 95.0804
6.5 | 0.9448 | 0.01002 | 0.0427 | 94.2914
7 | 1.0054 | 0.01066 | 0.0443 | 94.3152
7.5 | 1.059 | 0.01154 | 0.0467 | 91.7678
8 | 1.1145 | 0.01242 | 0.0488 | 89.7343
8.5 | 1.1612 | 0.01365 | 0.0517 | 85.0696
9 | 1.2056 | 0.01503 | 0.0548 | 80.2129
9.5 | 1.2487 | 0.01649 | 0.0579 | 75.7247
10 | 1.2817 | 0.01857 | 0.0616 | 69.0199
10.5 | 1.3266 | 0.02071 | 0.0632 | 64.056
11 | 1.3565 | 0.02374 | 0.0653 | 57.1398
11.5 | 1.3846 | 0.02677 | 0.0676 | 51.7221
12 | 1.3906 | 0.03066 | 0.0713 | 45.3555
12.5 | 1.384 | 0.03474 | 0.0764 | 39.8388
13 | 1.3866 | 0.03993 | 0.0772 | 34.7258
13.5 | 1.3818 | 0.04598 | 0.077 | 30.0522
14 | 1.3802 | 0.05225 | 0.0759 | 26.4153
14.5 | 1.3564 | 0.06025 | 0.074 | 22.5129
15 | 1.3519 | 0.06726 | 0.0717 | 20.0996
15.5 | 1.3337 | 0.07493 | 0.0698 | 17.7993
16 | 1.3137 | 0.08264 | 0.068 | 15.8967
16.5 | 1.2999 | 0.09007 | 0.066 | 14.4321
17 | 1.2712 | 0.09885 | 0.0632 | 12.8599

## 121. Re 14M Mach 0.00 (1)
BIGFOIL.COM POLAR EXPORT
NACA35024
NACA35024 |  |  |  | Cl Max: | 2.256 | at alpha= | 20 | deg
JavaFoil+Calcfoil stall+Eppler ext transition |  |  |  | L/D Max: | 119.285 | at alpha= | 8 | deg
Re: | 14000000 |  |  | Cd Min: | 0.00703 | at alpha= | 0.5 | deg
Mach: | 0 |  |  | Cl=0 at alpha= | -2.8485 | deg
|  |  |  | @ Cl=0.1, Cd= | 0.0074351
|  |  |  | @ Cl=0.4, Cd= | 0.0072405
|  |  |  | @ Cl=0.6, Cd= | 0.0080656
alpha (deg) | Cl | Cd | Cm | Cl/Cd
-20 | -1.677 | 0.03501 | -0.009 | -47.917
-19.5 | -1.662 | 0.03168 | -0.009 | -52.463
-19 | -1.643 | 0.02867 | -0.01 | -57.309
-18.5 | -1.622 | 0.02607 | -0.01 | -62.203
-18 | -1.598 | 0.02374 | -0.011 | -67.311
-17.5 | -1.571 | 0.02177 | -0.011 | -72.169
-17 | -1.542 | 0.02011 | -0.012 | -76.697
-16.5 | -1.51 | 0.01873 | -0.012 | -80.639
-16 | -1.476 | 0.01755 | -0.013 | -84.098
-15.5 | -1.439 | 0.01645 | -0.014 | -87.445
-15 | -1.399 | 0.01556 | -0.014 | -89.908
-14.5 | -1.357 | 0.01475 | -0.015 | -91.987
-14 | -1.313 | 0.01407 | -0.015 | -93.316
-13.5 | -1.267 | 0.01348 | -0.016 | -93.98
-13 | -1.219 | 0.01296 | -0.016 | -94.001
-12.5 | -1.169 | 0.01253 | -0.017 | -93.3
-12 | -1.117 | 0.01211 | -0.017 | -92.241
-11.5 | -1.064 | 0.01174 | -0.018 | -90.613
-11 | -1.009 | 0.01138 | -0.019 | -88.702
-10.5 | -0.953 | 0.01074 | -0.019 | -88.768
-10 | -0.896 | 0.01044 | -0.02 | -85.86
-9.5 | -0.838 | 0.01015 | -0.02 | -82.585
-9 | -0.779 | 0.00991 | -0.021 | -78.59
-8.5 | -0.719 | 0.00966 | -0.021 | -74.407
-8 | -0.658 | 0.00945 | -0.022 | -69.606
-7.5 | -0.596 | 0.00925 | -0.023 | -64.446
-7 | -0.534 | 0.00911 | -0.023 | -58.553
-6.5 | -0.471 | 0.00895 | -0.024 | -52.599
-6 | -0.407 | 0.00883 | -0.024 | -46.122
-5.5 | -0.344 | 0.00737 | -0.025 | -46.614
-5 | -0.279 | 0.00733 | -0.025 | -38.121
-4.5 | -0.215 | 0.00762 | -0.026 | -28.195
-4 | -0.15 | 0.00757 | -0.026 | -19.831
-3.5 | -0.085 | 0.00754 | -0.027 | -11.287
-3 | -0.02 | 0.00716 | -0.028 | -2.771
-2.5 | 0.046 | 0.00746 | -0.028 | 6.107
-2 | 0.111 | 0.00743 | -0.029 | 14.932
-1.5 | 0.176 | 0.00739 | -0.029 | 23.84
-1 | 0.241 | 0.0074 | -0.03 | 32.637
-0.5 | 0.306 | 0.00743 | -0.03 | 41.277
0 | 0.371 | 0.00741 | -0.031 | 50.066
0.5 | 0.436 | 0.00703 | -0.031 | 62.006
1 | 0.5 | 0.00706 | -0.032 | 70.826
1.5 | 0.564 | 0.00815 | -0.033 | 69.282
2 | 0.628 | 0.008 | -0.033 | 78.533
2.5 | 0.692 | 0.00799 | -0.034 | 86.647
3 | 0.755 | 0.00814 | -0.034 | 92.775
3.5 | 0.818 | 0.00831 | -0.035 | 98.528
4 | 0.881 | 0.00854 | -0.035 | 103.162
4.5 | 0.943 | 0.00878 | -0.036 | 107.475
5 | 1.005 | 0.00929 | -0.036 | 108.216
5.5 | 1.066 | 0.00954 | -0.037 | 111.788
6 | 1.127 | 0.00987 | -0.037 | 114.146
6.5 | 1.187 | 0.01021 | -0.038 | 116.218
7 | 1.246 | 0.01057 | -0.038 | 117.892
7.5 | 1.304 | 0.01098 | -0.038 | 118.831
8 | 1.362 | 0.01142 | -0.039 | 119.285
8.5 | 1.418 | 0.01194 | -0.039 | 118.823
9 | 1.474 | 0.01248 | -0.04 | 118.094
9.5 | 1.528 | 0.01309 | -0.04 | 116.752
10 | 1.581 | 0.01376 | -0.04 | 114.846
10.5 | 1.632 | 0.01456 | -0.041 | 112.105
11 | 1.682 | 0.01556 | -0.041 | 108.12
11.5 | 1.73 | 0.01651 | -0.041 | 104.818
12 | 1.777 | 0.01756 | -0.042 | 101.178
12.5 | 1.821 | 0.01874 | -0.042 | 97.181
13 | 1.864 | 0.02005 | -0.042 | 93.005
13.5 | 1.906 | 0.02149 | -0.043 | 88.686
14 | 1.945 | 0.02312 | -0.043 | 84.121
14.5 | 1.982 | 0.02486 | -0.043 | 79.714
15 | 2.017 | 0.02682 | -0.043 | 75.203
15.5 | 2.05 | 0.02889 | -0.043 | 70.968
16 | 2.081 | 0.03126 | -0.044 | 66.591
16.5 | 2.111 | 0.03382 | -0.044 | 62.404
17 | 2.138 | 0.0364 | -0.044 | 58.728
17.5 | 2.162 | 0.03921 | -0.044 | 55.155
18 | 2.186 | 0.04216 | -0.044 | 51.854
18.5 | 2.206 | 0.04531 | -0.044 | 48.694
19 | 2.225 | 0.04863 | -0.044 | 45.744
19.5 | 2.241 | 0.05206 | -0.045 | 43.046
20 | 2.256 | 0.05571 | -0.045 | 40.495

## 122. Re 14M Mach 0.00 (2)
BIGFOIL.COM POLAR EXPORT
NACA35024
NACA35024 |  |  |  | Cl Max: | 1.6701 | at alpha= | 18.5 | deg
XFOIL ncrit=9 |  |  |  | L/D Max: | 133.822 | at alpha= | 8.5 | deg
Re: | 14000000 |  |  | Cd Min: | 0.05947 | at alpha= | 20 | deg
Mach: | 0 |  |  | Cl=0 at alpha= | -3.0691 | deg
|  |  |  | @ Cl=0.1, Cd= | 0.0065599
|  |  |  | @ Cl=0.4, Cd= | 0.0060459
|  |  |  | @ Cl=0.6, Cd= | 0.0063935
alpha (deg) | Cl | Cd | Cm | Cl/Cd
-20 | -1.436 | 0.02245 | -0.0929 | -63.9644
-19.5 | -1.4163 | 0.02086 | -0.0897 | -67.8955
-19 | -1.3923 | 0.01936 | -0.0871 | -71.9163
-18.5 | -1.3592 | 0.01797 | -0.086 | -75.6372
-18 | -1.3203 | 0.01661 | -0.0857 | -79.4883
-17.5 | -1.2878 | 0.01564 | -0.0836 | -82.3402
-17 | -1.2513 | 0.01479 | -0.0821 | -84.6045
-16.5 | -1.2099 | 0.01407 | -0.0811 | -85.9915
-16 | -1.1707 | 0.01326 | -0.0799 | -88.2881
-15.5 | -1.1272 | 0.01263 | -0.079 | -89.2478
-15 | -1.0801 | 0.01211 | -0.0786 | -89.1908
-14.5 | -1.034 | 0.01154 | -0.0779 | -89.6014
-14 | -0.985 | 0.01105 | -0.0777 | -89.1403
-13 | -0.8381 | 0.01022 | -0.0868 | -82.0059
-12.5 | -0.7643 | 0.00987 | -0.0912 | -77.4367
-12 | -0.7103 | 0.00949 | -0.0916 | -74.8472
-11.5 | -0.6609 | 0.00921 | -0.0909 | -71.759
-11 | -0.6195 | 0.0089 | -0.0885 | -69.6067
-10.5 | -0.5765 | 0.0087 | -0.0862 | -66.2644
-10 | -0.5372 | 0.00848 | -0.0831 | -63.3491
-9.5 | -0.4981 | 0.00825 | -0.0798 | -60.3758
-9 | -0.4578 | 0.00805 | -0.0767 | -56.8696
-8.5 | -0.4201 | 0.00789 | -0.073 | -53.2446
-8 | -0.3794 | 0.00772 | -0.0699 | -49.1451
-7.5 | -0.3415 | 0.00758 | -0.0661 | -45.0528
-7 | -0.3014 | 0.0074 | -0.0627 | -40.7297
-6.5 | -0.2608 | 0.00729 | -0.0594 | -35.775
-6 | -0.2225 | 0.00714 | -0.0555 | -31.1625
-5.5 | -0.1842 | 0.007 | -0.0517 | -26.3143
-5 | -0.1459 | 0.00691 | -0.0477 | -21.1143
-4.5 | -0.1105 | 0.00686 | -0.0431 | -16.1079
-4 | -0.0798 | 0.00685 | -0.0375 | -11.6496
-3.5 | -0.0374 | 0.00677 | -0.0344 | -5.5244
-3 | 0.006 | 0.00668 | -0.0315 | 0.8982
-2.5 | 0.0479 | 0.00664 | -0.0283 | 7.2139
-2 | 0.0915 | 0.00657 | -0.0254 | 13.9269
-1.5 | 0.1337 | 0.00652 | -0.0223 | 20.5061
-1 | 0.1751 | 0.00647 | -0.019 | 27.0634
-0.5 | 0.209 | 0.00637 | -0.014 | 32.81
0 | 0.241 | 0.00631 | -0.0087 | 38.1933
0.5 | 0.279 | 0.00622 | -0.0047 | 44.8553
1 | 0.3192 | 0.00615 | -0.0012 | 51.9024
1.5 | 0.3502 | 0.00613 | 0.0042 | 57.1289
2 | 0.3882 | 0.00604 | 0.0081 | 64.2715
2.5 | 0.4279 | 0.00606 | 0.0115 | 70.6106
3 | 0.4661 | 0.00611 | 0.0153 | 76.2848
3.5 | 0.5089 | 0.00616 | 0.0181 | 82.6136
4 | 0.5493 | 0.00629 | 0.0213 | 87.3291
4.5 | 0.592 | 0.00636 | 0.024 | 93.0818
5 | 0.6326 | 0.00653 | 0.0271 | 96.876
5.5 | 0.6787 | 0.00661 | 0.0289 | 102.6778
6 | 0.7293 | 0.00673 | 0.0296 | 108.3655
6.5 | 0.8111 | 0.00688 | 0.0237 | 117.8924
7 | 0.9048 | 0.00718 | 0.0151 | 126.0167
7.5 | 0.9624 | 0.0074 | 0.0143 | 130.0541
8 | 1.0155 | 0.00771 | 0.0142 | 131.7121
8.5 | 1.0679 | 0.00798 | 0.0143 | 133.8221
9 | 1.114 | 0.00837 | 0.0154 | 133.0944
9.5 | 1.16 | 0.0088 | 0.0165 | 131.8182
10 | 1.2034 | 0.00927 | 0.0179 | 129.8166
10.5 | 1.246 | 0.00974 | 0.0194 | 127.9261
11 | 1.2829 | 0.01038 | 0.0217 | 123.5934
11.5 | 1.3246 | 0.01093 | 0.0232 | 121.1894
12 | 1.36 | 0.01193 | 0.0251 | 113.9983
12.5 | 1.399 | 0.01292 | 0.0262 | 108.2817
13 | 1.4334 | 0.01392 | 0.0282 | 102.9741
13.5 | 1.4386 | 0.01544 | 0.0349 | 93.1736
14 | 1.4785 | 0.01675 | 0.0349 | 88.2687
14.5 | 1.5125 | 0.01841 | 0.0352 | 82.1564
15 | 1.5436 | 0.02035 | 0.0355 | 75.8526
15.5 | 1.5771 | 0.02236 | 0.0351 | 70.5322
16 | 1.6079 | 0.02476 | 0.0344 | 64.9394
16.5 | 1.6325 | 0.02757 | 0.0341 | 59.2129
17 | 1.6501 | 0.03077 | 0.0342 | 53.6269
17.5 | 1.6614 | 0.03429 | 0.0348 | 48.4514
18 | 1.6602 | 0.039 | 0.0354 | 42.5692
18.5 | 1.6701 | 0.04288 | 0.0354 | 38.9482
19 | 1.6665 | 0.0479 | 0.0357 | 34.7912
19.5 | 1.6607 | 0.05298 | 0.0361 | 31.3458
20 | 1.6414 | 0.05947 | 0.0364 | 27.6005

## 123. Re 14M Mach 0.10 (1)
BIGFOIL.COM POLAR EXPORT
NACA35024
NACA35024 |  |  |  | Cl Max: | 2.244 | at alpha= | 20 | deg
JavaFoil+Calcfoil stall+Eppler ext transition |  |  |  | L/D Max: | 118.323 | at alpha= | 7.5 | deg
Re: | 14000000 |  |  | Cd Min: | 0.00706 | at alpha= | -1 | deg
Mach: | 0.1 |  |  | Cl=0 at alpha= | -2.8485 | deg
|  |  |  | @ Cl=0.1, Cd= | 0.0074751
|  |  |  | @ Cl=0.4, Cd= | 0.007298
|  |  |  | @ Cl=0.6, Cd= | 0.0079425
alpha (deg) | Cl | Cd | Cm | Cl/Cd
-20 | -1.662 | 0.03695 | -0.009 | -44.995
-19.5 | -1.649 | 0.03333 | -0.009 | -49.473
-19 | -1.632 | 0.03013 | -0.01 | -54.159
-18.5 | -1.613 | 0.02728 | -0.01 | -59.105
-18 | -1.591 | 0.02476 | -0.011 | -64.245
-17.5 | -1.566 | 0.0226 | -0.011 | -69.281
-17 | -1.538 | 0.0208 | -0.012 | -73.939
-16.5 | -1.507 | 0.01929 | -0.012 | -78.155
-16 | -1.474 | 0.01801 | -0.013 | -81.826
-15.5 | -1.438 | 0.01681 | -0.014 | -85.552
-15 | -1.4 | 0.0159 | -0.014 | -88.037
-14.5 | -1.358 | 0.015 | -0.015 | -90.552
-14 | -1.315 | 0.01432 | -0.015 | -91.794
-13.5 | -1.269 | 0.0137 | -0.016 | -92.612
-13 | -1.221 | 0.01316 | -0.016 | -92.796
-12.5 | -1.172 | 0.01267 | -0.017 | -92.503
-12 | -1.12 | 0.01222 | -0.018 | -91.669
-11.5 | -1.067 | 0.01184 | -0.018 | -90.106
-11 | -1.013 | 0.01147 | -0.019 | -88.302
-10.5 | -0.957 | 0.01082 | -0.019 | -88.417
-10 | -0.9 | 0.0105 | -0.02 | -85.659
-9.5 | -0.841 | 0.0102 | -0.02 | -82.441
-9 | -0.782 | 0.00995 | -0.021 | -78.592
-8.5 | -0.722 | 0.0097 | -0.022 | -74.384
-8 | -0.661 | 0.00947 | -0.022 | -69.719
-7.5 | -0.599 | 0.00928 | -0.023 | -64.484
-7 | -0.536 | 0.00914 | -0.023 | -58.632
-6.5 | -0.473 | 0.00902 | -0.024 | -52.424
-6 | -0.409 | 0.00884 | -0.024 | -46.284
-5.5 | -0.345 | 0.00836 | -0.025 | -41.289
-5 | -0.281 | 0.00734 | -0.026 | -38.264
-4.5 | -0.216 | 0.00767 | -0.026 | -28.15
-4 | -0.151 | 0.00759 | -0.027 | -19.868
-3.5 | -0.085 | 0.00758 | -0.027 | -11.272
-3 | -0.02 | 0.00715 | -0.028 | -2.788
-2.5 | 0.046 | 0.0075 | -0.028 | 6.103
-2 | 0.111 | 0.00747 | -0.029 | 14.922
-1.5 | 0.177 | 0.00742 | -0.029 | 23.846
-1 | 0.243 | 0.00706 | -0.03 | 34.354
-0.5 | 0.308 | 0.00743 | -0.031 | 41.461
0 | 0.373 | 0.00746 | -0.031 | 49.997
0.5 | 0.438 | 0.00707 | -0.032 | 61.888
1 | 0.503 | 0.00709 | -0.032 | 70.858
1.5 | 0.567 | 0.00786 | -0.033 | 72.142
2 | 0.631 | 0.00802 | -0.033 | 78.73
2.5 | 0.695 | 0.00805 | -0.034 | 86.389
3 | 0.759 | 0.00817 | -0.034 | 92.871
3.5 | 0.822 | 0.00838 | -0.035 | 98.165
4 | 0.885 | 0.00858 | -0.035 | 103.158
4.5 | 0.948 | 0.00883 | -0.036 | 107.277
5 | 1.01 | 0.00934 | -0.036 | 108.103
5.5 | 1.071 | 0.00963 | -0.037 | 111.22
6 | 1.132 | 0.00995 | -0.037 | 113.739
6.5 | 1.192 | 0.01029 | -0.038 | 115.858
7 | 1.251 | 0.01068 | -0.038 | 117.12
7.5 | 1.31 | 0.01107 | -0.039 | 118.323
8 | 1.367 | 0.01157 | -0.039 | 118.19
8.5 | 1.424 | 0.01207 | -0.039 | 117.983
9 | 1.479 | 0.01264 | -0.04 | 117.027
9.5 | 1.533 | 0.01327 | -0.04 | 115.565
10 | 1.586 | 0.01399 | -0.041 | 113.364
10.5 | 1.637 | 0.01479 | -0.041 | 110.705
11 | 1.687 | 0.01582 | -0.041 | 106.633
11.5 | 1.735 | 0.01682 | -0.042 | 103.144
12 | 1.781 | 0.01792 | -0.042 | 99.363
12.5 | 1.826 | 0.01915 | -0.042 | 95.351
13 | 1.868 | 0.02052 | -0.042 | 91.03
13.5 | 1.909 | 0.02201 | -0.043 | 86.717
14 | 1.947 | 0.02374 | -0.043 | 82.034
14.5 | 1.984 | 0.02554 | -0.043 | 77.68
15 | 2.018 | 0.02761 | -0.043 | 73.096
15.5 | 2.051 | 0.02975 | -0.044 | 68.934
16 | 2.081 | 0.03215 | -0.044 | 64.727
16.5 | 2.109 | 0.03494 | -0.044 | 60.37
17 | 2.135 | 0.03763 | -0.044 | 56.733
17.5 | 2.159 | 0.04052 | -0.044 | 53.277
18 | 2.181 | 0.04364 | -0.044 | 49.976
18.5 | 2.2 | 0.04683 | -0.044 | 46.974
19 | 2.216 | 0.05037 | -0.045 | 44
19.5 | 2.231 | 0.05397 | -0.045 | 41.348
20 | 2.244 | 0.05778 | -0.045 | 38.841

## 124. Re 14M Mach 0.10 (2)
BIGFOIL.COM POLAR EXPORT
NACA35024
NACA35024 |  |  |  | Cl Max: | 1.6644 | at alpha= | 18.5 | deg
XFOIL ncrit=9 |  |  |  | L/D Max: | 132.398 | at alpha= | 8.5 | deg
Re: | 14000000 |  |  | Cd Min: | 0.06239 | at alpha= | 20 | deg
Mach: | 0.1 |  |  | Cl=0 at alpha= | -3.0754 | deg
|  |  |  | @ Cl=0.1, Cd= | 0.0065723
|  |  |  | @ Cl=0.4, Cd= | 0.0060687
|  |  |  | @ Cl=0.6, Cd= | 0.0064298
alpha (deg) | Cl | Cd | Cm | Cl/Cd
-20 | -1.4387 | 0.02337 | -0.0956 | -61.5618
-19.5 | -1.4191 | 0.02163 | -0.0925 | -65.608
-19 | -1.3951 | 0.02009 | -0.0898 | -69.4425
-18.5 | -1.3598 | 0.01875 | -0.0887 | -72.5227
-18 | -1.3224 | 0.01721 | -0.0884 | -76.839
-17.5 | -1.2916 | 0.01609 | -0.0861 | -80.2735
-17 | -1.253 | 0.01526 | -0.0847 | -82.1101
-16.5 | -1.2133 | 0.01444 | -0.0835 | -84.0235
-16 | -1.1742 | 0.01358 | -0.0822 | -86.4654
-15.5 | -1.1301 | 0.01291 | -0.0812 | -87.5368
-15 | -1.0843 | 0.01233 | -0.0806 | -87.94
-14.5 | -1.0365 | 0.01178 | -0.08 | -87.9881
-14 | -0.9891 | 0.01122 | -0.0795 | -88.1551
-13.5 | -0.9315 | 0.01084 | -0.0805 | -85.9317
-13 | -0.8593 | 0.01038 | -0.0847 | -82.7842
-12.5 | -0.7688 | 0.01 | -0.0923 | -76.88
-12 | -0.7136 | 0.0096 | -0.0929 | -74.3333
-11.5 | -0.6633 | 0.0093 | -0.0922 | -71.3226
-11 | -0.6195 | 0.009 | -0.0902 | -68.8333
-10.5 | -0.5776 | 0.00876 | -0.0876 | -65.9361
-10 | -0.5364 | 0.00855 | -0.0847 | -62.7368
-9.5 | -0.4987 | 0.00831 | -0.0811 | -60.012
-9 | -0.4572 | 0.0081 | -0.0782 | -56.4444
-8.5 | -0.4199 | 0.00793 | -0.0743 | -52.9508
-8 | -0.3788 | 0.00776 | -0.0711 | -48.8144
-7.5 | -0.3398 | 0.00761 | -0.0675 | -44.6518
-7 | -0.3006 | 0.00743 | -0.0638 | -40.4576
-6.5 | -0.2595 | 0.00733 | -0.0605 | -35.4025
-6 | -0.2203 | 0.00716 | -0.0567 | -30.7682
-5.5 | -0.183 | 0.00703 | -0.0525 | -26.0313
-5 | -0.1439 | 0.00693 | -0.0487 | -20.7648
-4.5 | -0.1065 | 0.00687 | -0.0444 | -15.5022
-4 | -0.0789 | 0.00687 | -0.0381 | -11.4847
-3.5 | -0.0366 | 0.00679 | -0.0348 | -5.3903
-3 | 0.0065 | 0.0067 | -0.0318 | 0.97015
-2.5 | 0.0482 | 0.00666 | -0.0284 | 7.2372
-2 | 0.092 | 0.00658 | -0.0255 | 13.9818
-1.5 | 0.1338 | 0.00654 | -0.0222 | 20.4587
-1 | 0.1752 | 0.00648 | -0.0188 | 27.037
-0.5 | 0.2061 | 0.00637 | -0.0131 | 32.3548
0 | 0.24 | 0.00633 | -0.0081 | 37.9147
0.5 | 0.2791 | 0.00625 | -0.0043 | 44.656
1 | 0.3194 | 0.00618 | -0.0007 | 51.6828
1.5 | 0.35 | 0.00616 | 0.0048 | 56.8182
2 | 0.3884 | 0.00606 | 0.0087 | 64.0924
2.5 | 0.4282 | 0.00609 | 0.0123 | 70.312
3 | 0.4662 | 0.00613 | 0.0162 | 76.0522
3.5 | 0.5095 | 0.00619 | 0.019 | 82.3102
4 | 0.5505 | 0.00632 | 0.0221 | 87.1044
4.5 | 0.5927 | 0.0064 | 0.025 | 92.6094
5 | 0.6343 | 0.00657 | 0.0279 | 96.5449
5.5 | 0.6815 | 0.00665 | 0.0297 | 102.4812
6 | 0.7329 | 0.00679 | 0.0303 | 107.9381
6.5 | 0.8381 | 0.00694 | 0.0195 | 120.7637
7 | 0.9092 | 0.00725 | 0.0158 | 125.4069
7.5 | 0.9667 | 0.00748 | 0.0151 | 129.238
8 | 1.0204 | 0.00778 | 0.0151 | 131.1568
8.5 | 1.0711 | 0.00809 | 0.0155 | 132.398
9 | 1.1189 | 0.00847 | 0.0165 | 132.1015
9.5 | 1.1646 | 0.00893 | 0.0177 | 130.4143
10 | 1.2081 | 0.00941 | 0.0192 | 128.3847
10.5 | 1.2504 | 0.00991 | 0.0208 | 126.1756
11 | 1.2877 | 0.01058 | 0.0231 | 121.7108
11.5 | 1.3272 | 0.01123 | 0.025 | 118.1834
12.5 | 1.4034 | 0.01327 | 0.0278 | 105.7573
13 | 1.4348 | 0.0144 | 0.0302 | 99.6389
13.5 | 1.4413 | 0.016 | 0.0366 | 90.0812
14 | 1.4801 | 0.01745 | 0.0367 | 84.8195
14.5 | 1.5156 | 0.01909 | 0.037 | 79.3924
15 | 1.5474 | 0.02107 | 0.0372 | 73.4409
15.5 | 1.5799 | 0.02327 | 0.0368 | 67.8943
16 | 1.6108 | 0.02573 | 0.036 | 62.604
16.5 | 1.6322 | 0.02887 | 0.0358 | 56.5362
17 | 1.6436 | 0.0326 | 0.0362 | 50.4172
17.5 | 1.6536 | 0.03634 | 0.0367 | 45.5036
18 | 1.6551 | 0.04085 | 0.0372 | 40.5165
18.5 | 1.6644 | 0.04488 | 0.0371 | 37.0856
19 | 1.65 | 0.051 | 0.0373 | 32.3529
19.5 | 1.6423 | 0.05639 | 0.0376 | 29.124
20 | 1.6283 | 0.06239 | 0.0377 | 26.0987

## 125. Re 14M Mach 0.25 (1)
BIGFOIL.COM POLAR EXPORT
NACA35024
NACA35024 |  |  |  | Cl Max: | 2.15 | at alpha= | 19.5 | deg
JavaFoil+Calcfoil stall+Eppler ext transition |  |  |  | L/D Max: | 113.734 | at alpha= | 7.5 | deg
Re: | 14000000 |  |  | Cd Min: | 0.00705 | at alpha= | -4 | deg
Mach: | 0.25 |  |  | Cl=0 at alpha= | -2.8508 | deg
|  |  |  | @ Cl=0.1, Cd= | 0.0072742
|  |  |  | @ Cl=0.4, Cd= | 0.0072423
|  |  |  | @ Cl=0.6, Cd= | 0.0080646
alpha (deg) | Cl | Cd | Cm | Cl/Cd
-20 | -1.538 | 0.05328 | -0.009 | -28.864
-19.5 | -1.541 | 0.04724 | -0.009 | -32.616
-19 | -1.54 | 0.04158 | -0.01 | -37.036
-18.5 | -1.535 | 0.03671 | -0.01 | -41.814
-18 | -1.527 | 0.03253 | -0.011 | -46.931
-17.5 | -1.515 | 0.02887 | -0.011 | -52.469
-17 | -1.499 | 0.02575 | -0.012 | -58.196
-16.5 | -1.478 | 0.02332 | -0.013 | -63.378
-16 | -1.454 | 0.02124 | -0.013 | -68.449
-15.5 | -1.426 | 0.01953 | -0.014 | -73.016
-15 | -1.394 | 0.01811 | -0.014 | -76.979
-14.5 | -1.358 | 0.01685 | -0.015 | -80.627
-14 | -1.319 | 0.01585 | -0.016 | -83.237
-13.5 | -1.277 | 0.01501 | -0.016 | -85.13
-13 | -1.233 | 0.01425 | -0.017 | -86.524
-12.5 | -1.186 | 0.01361 | -0.017 | -87.133
-12 | -1.136 | 0.01307 | -0.018 | -86.95
-11.5 | -1.084 | 0.01226 | -0.019 | -88.451
-11 | -1.031 | 0.01179 | -0.019 | -87.422
-10.5 | -0.975 | 0.01139 | -0.02 | -85.633
-10 | -0.918 | 0.01102 | -0.02 | -83.325
-9.5 | -0.859 | 0.01067 | -0.021 | -80.516
-9 | -0.799 | 0.01034 | -0.022 | -77.298
-8.5 | -0.738 | 0.01008 | -0.022 | -73.2
-8 | -0.676 | 0.00981 | -0.023 | -68.924
-7.5 | -0.613 | 0.00959 | -0.023 | -63.92
-7 | -0.549 | 0.00909 | -0.024 | -60.401
-6.5 | -0.485 | 0.00889 | -0.024 | -54.547
-6 | -0.42 | 0.00871 | -0.025 | -48.212
-5.5 | -0.354 | 0.00859 | -0.026 | -41.228
-5 | -0.288 | 0.00847 | -0.026 | -34.024
-4.5 | -0.222 | 0.00743 | -0.027 | -29.812
-4 | -0.155 | 0.00705 | -0.027 | -21.967
-3.5 | -0.088 | 0.00736 | -0.028 | -11.916
-3 | -0.02 | 0.00729 | -0.029 | -2.805
-2.5 | 0.047 | 0.00729 | -0.029 | 6.449
-2 | 0.114 | 0.00727 | -0.03 | 15.732
-1.5 | 0.182 | 0.00722 | -0.03 | 25.167
-1 | 0.249 | 0.0072 | -0.031 | 34.602
-0.5 | 0.316 | 0.00723 | -0.031 | 43.743
0 | 0.383 | 0.00725 | -0.032 | 52.792
0.5 | 0.449 | 0.00722 | -0.032 | 62.206
1 | 0.516 | 0.00808 | -0.033 | 63.802
1.5 | 0.582 | 0.0081 | -0.034 | 71.801
2 | 0.648 | 0.00797 | -0.034 | 81.259
2.5 | 0.713 | 0.00828 | -0.035 | 86.089
3 | 0.778 | 0.00845 | -0.035 | 92.063
3.5 | 0.843 | 0.00868 | -0.036 | 97.162
4 | 0.907 | 0.00891 | -0.036 | 101.759
4.5 | 0.971 | 0.0092 | -0.037 | 105.561
5 | 1.034 | 0.00948 | -0.037 | 109.022
5.5 | 1.096 | 0.00982 | -0.038 | 111.618
6 | 1.158 | 0.01021 | -0.038 | 113.392
6.5 | 1.219 | 0.01081 | -0.039 | 112.794
7 | 1.279 | 0.01127 | -0.039 | 113.439
7.5 | 1.338 | 0.01176 | -0.04 | 113.734
8 | 1.396 | 0.01233 | -0.04 | 113.231
8.5 | 1.452 | 0.01296 | -0.04 | 112.037
9 | 1.507 | 0.01362 | -0.041 | 110.685
9.5 | 1.561 | 0.01443 | -0.041 | 108.17
10 | 1.613 | 0.01528 | -0.041 | 105.593
10.5 | 1.663 | 0.01631 | -0.042 | 101.974
11 | 1.711 | 0.0174 | -0.042 | 98.352
11.5 | 1.758 | 0.01865 | -0.042 | 94.232
12 | 1.802 | 0.02024 | -0.043 | 89.033
12.5 | 1.844 | 0.02178 | -0.043 | 84.664
13 | 1.883 | 0.02355 | -0.043 | 79.951
13.5 | 1.92 | 0.0255 | -0.043 | 75.294
14 | 1.955 | 0.02769 | -0.044 | 70.621
14.5 | 1.987 | 0.03002 | -0.044 | 66.186
15 | 2.017 | 0.03263 | -0.044 | 61.805
15.5 | 2.044 | 0.03539 | -0.044 | 57.739
16 | 2.068 | 0.03841 | -0.044 | 53.838
16.5 | 2.089 | 0.0416 | -0.044 | 50.224
17 | 2.107 | 0.04537 | -0.045 | 46.44
17.5 | 2.122 | 0.04903 | -0.045 | 43.277
18 | 2.135 | 0.0529 | -0.045 | 40.353
18.5 | 2.142 | 0.05711 | -0.045 | 37.515
19 | 2.148 | 0.06149 | -0.045 | 34.924
19.5 | 2.15 | 0.06611 | -0.045 | 32.515
20 | 2.148 | 0.07115 | -0.045 | 30.192

## 126. Re 14M Mach 0.25 (2)
BIGFOIL.COM POLAR EXPORT
NACA35024
NACA35024 |  |  |  | Cl Max: | 1.6041 | at alpha= | 16.5 | deg
XFOIL ncrit=9 |  |  |  | L/D Max: | 126.063 | at alpha= | 8 | deg
Re: | 14000000 |  |  | Cd Min: | 0.0814 | at alpha= | 20 | deg
Mach: | 0.25 |  |  | Cl=0 at alpha= | -3.1192 | deg
|  |  |  | @ Cl=0.1, Cd= | 0.0066759
|  |  |  | @ Cl=0.4, Cd= | 0.0062209
|  |  |  | @ Cl=0.6, Cd= | 0.0066197
alpha (deg) | Cl | Cd | Cm | Cl/Cd
-20 | -1.4345 | 0.03023 | -0.1095 | -47.4529
-19.5 | -1.4137 | 0.0276 | -0.1077 | -51.221
-19 | -1.3999 | 0.02511 | -0.1044 | -55.7507
-18.5 | -1.3733 | 0.02289 | -0.1027 | -59.9956
-18 | -1.3328 | 0.02099 | -0.1025 | -63.4969
-17.5 | -1.2975 | 0.01954 | -0.1006 | -66.4023
-17 | -1.2643 | 0.01816 | -0.0985 | -69.62
-16.5 | -1.2297 | 0.01676 | -0.0965 | -73.3711
-16 | -1.1879 | 0.01571 | -0.0951 | -75.6143
-15.5 | -1.1439 | 0.01479 | -0.0937 | -77.3428
-15 | -1.1008 | 0.01385 | -0.0922 | -79.4801
-14.5 | -1.0543 | 0.01308 | -0.091 | -80.604
-14 | -1.003 | 0.01247 | -0.0902 | -80.433
-13.5 | -0.9522 | 0.01177 | -0.0897 | -80.9006
-13 | -0.8923 | 0.01129 | -0.0904 | -79.0345
-12.5 | -0.7974 | 0.01072 | -0.0981 | -74.3843
-12 | -0.7291 | 0.0103 | -0.1004 | -70.7864
-11.5 | -0.6752 | 0.00986 | -0.0999 | -68.4787
-11 | -0.6266 | 0.00951 | -0.0982 | -65.8885
-10.5 | -0.5803 | 0.00921 | -0.0959 | -63.0076
-10 | -0.5388 | 0.00891 | -0.0926 | -60.4714
-9.5 | -0.497 | 0.00866 | -0.0892 | -57.3903
-9 | -0.4556 | 0.00841 | -0.0857 | -54.1736
-8.5 | -0.4158 | 0.00818 | -0.0818 | -50.8313
-8 | -0.3739 | 0.00802 | -0.0782 | -46.6209
-7.5 | -0.3354 | 0.0078 | -0.074 | -43
-7 | -0.2929 | 0.00765 | -0.0705 | -38.2876
-6.5 | -0.254 | 0.00749 | -0.0662 | -33.9119
-6 | -0.2119 | 0.00731 | -0.0625 | -28.9877
-5.5 | -0.1737 | 0.00719 | -0.058 | -24.1586
-5 | -0.1337 | 0.00707 | -0.0538 | -18.9109
-4.5 | -0.0936 | 0.00698 | -0.0496 | -13.4097
-4 | -0.0598 | 0.00692 | -0.0441 | -8.6416
-3.5 | -0.031 | 0.00687 | -0.0375 | -4.5124
-3 | 0.0097 | 0.00682 | -0.0334 | 1.4223
-2.5 | 0.0511 | 0.00676 | -0.0295 | 7.5592
-2 | 0.0947 | 0.00668 | -0.026 | 14.1766
-1.5 | 0.1339 | 0.00665 | -0.0217 | 20.1353
-1 | 0.1628 | 0.00655 | -0.0151 | 24.855
-0.5 | 0.1991 | 0.00647 | -0.0101 | 30.7728
0 | 0.2367 | 0.00644 | -0.0054 | 36.7547
0.5 | 0.2795 | 0.00639 | -0.0019 | 43.7402
1 | 0.3148 | 0.00635 | 0.0032 | 49.5748
1.5 | 0.3516 | 0.00631 | 0.0079 | 55.7211
2 | 0.3887 | 0.0062 | 0.0125 | 62.6935
2.5 | 0.4265 | 0.00627 | 0.0169 | 68.0223
3 | 0.4696 | 0.00627 | 0.0203 | 74.8963
3.5 | 0.5116 | 0.00638 | 0.0238 | 80.1881
4 | 0.554 | 0.0065 | 0.0271 | 85.2308
4.5 | 0.6001 | 0.00662 | 0.0297 | 90.6495
5 | 0.6426 | 0.00683 | 0.0329 | 94.0849
5.5 | 0.6943 | 0.00693 | 0.0342 | 100.1876
6 | 0.7596 | 0.00712 | 0.0324 | 106.6854
7 | 0.9346 | 0.00762 | 0.0198 | 122.6509
7.5 | 0.9882 | 0.00798 | 0.0203 | 123.8346
8 | 1.0438 | 0.00828 | 0.0206 | 126.0628
8.5 | 1.0926 | 0.00874 | 0.0219 | 125.0114
9 | 1.1433 | 0.00914 | 0.0229 | 125.0875
9.5 | 1.1873 | 0.00974 | 0.0248 | 121.8994
10 | 1.2304 | 0.01039 | 0.0268 | 118.4216
10.5 | 1.2726 | 0.01103 | 0.0289 | 115.3762
11 | 1.3083 | 0.01189 | 0.0318 | 110.0336
11.5 | 1.3484 | 0.01285 | 0.0338 | 104.9339
12 | 1.3896 | 0.01415 | 0.0348 | 98.2049
12.5 | 1.4208 | 0.01564 | 0.0374 | 90.844
13 | 1.4453 | 0.01713 | 0.0411 | 84.3724
13.5 | 1.4595 | 0.01921 | 0.0455 | 75.9761
14 | 1.4911 | 0.02142 | 0.0461 | 69.6125
14.5 | 1.5241 | 0.02367 | 0.0464 | 64.3895
15 | 1.5519 | 0.02656 | 0.0462 | 58.43
15.5 | 1.5778 | 0.02984 | 0.0455 | 52.8753
16 | 1.5973 | 0.0336 | 0.045 | 47.5387
16.5 | 1.6041 | 0.03815 | 0.0451 | 42.0472
17 | 1.599 | 0.04342 | 0.0458 | 36.8263
17.5 | 1.6008 | 0.04833 | 0.0459 | 33.1223
18 | 1.5941 | 0.05402 | 0.0457 | 29.5094
18.5 | 1.5886 | 0.05982 | 0.0452 | 26.5563
19 | 1.5621 | 0.06759 | 0.0444 | 23.1114
19.5 | 1.5459 | 0.07439 | 0.0436 | 20.781
20 | 1.5266 | 0.0814 | 0.0428 | 18.7543

## 127. Re 14M Mach 0.50 (1)
BIGFOIL.COM POLAR EXPORT
NACA35024
NACA35024 |  |  |  | Cl Max: | 1.745 | at alpha= | 12 | deg
JavaFoil+Calcfoil stall+Eppler ext transition |  |  |  | L/D Max: | 98.34 | at alpha= | 5.5 | deg
Re: | 14000000 |  |  | Cd Min: | 0.00762 | at alpha= | -1.5 | deg
Mach: | 0.5 |  |  | Cl=0 at alpha= | -2.8467 | deg
|  |  |  | @ Cl=0.1, Cd= | 0.0084508
|  |  |  | @ Cl=0.4, Cd= | 0.0081289
|  |  |  | @ Cl=0.6, Cd= | 0.008766
alpha (deg) | Cl | Cd | Cm | Cl/Cd
-17 | -0.841 | 0.13871 | -0.009 | -6.061
-16.5 | -0.809 | 0.13355 | -0.009 | -6.061
-16 | -0.78 | 0.12296 | -0.01 | -6.348
-15.5 | -0.765 | 0.09879 | -0.011 | -7.745
-15 | -0.771 | 0.06312 | -0.014 | -12.213
-14.5 | -0.744 | 0.058 | -0.014 | -12.833
-14 | -0.716 | 0.054 | -0.015 | -13.264
-13.5 | -0.66 | 0.07123 | -0.014 | -9.267
-13 | -0.973 | 0.03684 | -0.017 | -26.402
-12.5 | -1.06 | 0.02639 | -0.018 | -40.156
-12 | -1.082 | 0.02146 | -0.019 | -50.435
-11.5 | -1.074 | 0.01848 | -0.02 | -58.106
-11 | -1.049 | 0.01654 | -0.021 | -63.415
-10.5 | -1.013 | 0.01512 | -0.022 | -66.986
-10 | -0.968 | 0.01404 | -0.022 | -68.939
-9.5 | -0.917 | 0.01315 | -0.023 | -69.721
-9 | -0.86 | 0.01245 | -0.024 | -69.127
-8.5 | -0.8 | 0.01183 | -0.025 | -67.622
-8 | -0.737 | 0.01103 | -0.025 | -66.838
-7.5 | -0.671 | 0.01057 | -0.026 | -63.515
-7 | -0.604 | 0.01016 | -0.027 | -59.401
-6.5 | -0.535 | 0.00981 | -0.027 | -54.493
-6 | -0.464 | 0.00953 | -0.028 | -48.647
-5.5 | -0.392 | 0.00926 | -0.029 | -42.328
-5 | -0.319 | 0.00875 | -0.029 | -36.526
-4.5 | -0.246 | 0.00855 | -0.03 | -28.787
-4 | -0.172 | 0.00838 | -0.03 | -20.546
-3.5 | -0.098 | 0.00792 | -0.031 | -12.321
-3 | -0.023 | 0.00779 | -0.032 | -2.923
-2.5 | 0.052 | 0.00847 | -0.032 | 6.182
-2 | 0.127 | 0.00844 | -0.033 | 15.1
-1.5 | 0.202 | 0.00762 | -0.034 | 26.544
-1 | 0.277 | 0.00769 | -0.034 | 36.073
-0.5 | 0.352 | 0.00805 | -0.035 | 43.699
0 | 0.425 | 0.00817 | -0.036 | 52.067
0.5 | 0.499 | 0.00829 | -0.036 | 60.179
1 | 0.572 | 0.00872 | -0.037 | 65.563
1.5 | 0.645 | 0.00884 | -0.037 | 72.927
2 | 0.717 | 0.00881 | -0.038 | 81.339
2.5 | 0.788 | 0.00925 | -0.039 | 85.272
3 | 0.859 | 0.00957 | -0.039 | 89.783
3.5 | 0.929 | 0.00997 | -0.04 | 93.148
4 | 0.998 | 0.01044 | -0.04 | 95.586
4.5 | 1.066 | 0.01094 | -0.041 | 97.454
5 | 1.132 | 0.01153 | -0.041 | 98.186
5.5 | 1.197 | 0.01217 | -0.042 | 98.34
6 | 1.26 | 0.01295 | -0.042 | 97.311
6.5 | 1.322 | 0.01402 | -0.043 | 94.296
7 | 1.381 | 0.01495 | -0.043 | 92.344
7.5 | 1.437 | 0.01614 | -0.043 | 89.006
8 | 1.49 | 0.01747 | -0.044 | 85.321
8.5 | 1.54 | 0.01911 | -0.044 | 80.585
9 | 1.587 | 0.021 | -0.044 | 75.558
9.5 | 1.629 | 0.02314 | -0.044 | 70.402
10 | 1.666 | 0.02584 | -0.045 | 64.474
10.5 | 1.697 | 0.02894 | -0.045 | 58.649
11 | 1.722 | 0.03246 | -0.045 | 53.048
11.5 | 1.739 | 0.03692 | -0.045 | 47.097
12 | 1.745 | 0.04196 | -0.045 | 41.578
12.5 | 1.737 | 0.0478 | -0.045 | 36.336
13 | 1.708 | 0.05495 | -0.045 | 31.092
13.5 | 1.642 | 0.0641 | -0.044 | 25.617
14 | 1.482 | 0.07727 | -0.044 | 19.182
14.5 | 1.106 | 0.08719 | -0.044 | 12.684
15 | 1.115 | 0.11604 | -0.042 | 9.609
15.5 | 1.126 | 0.14606 | -0.04 | 7.709
16 | 1.147 | 0.16984 | -0.04 | 6.751
16.5 | 1.171 | 0.19139 | -0.039 | 6.12
17 | 1.198 | 0.21224 | -0.039 | 5.645

## 128. Re 14M Mach 0.50 (2)
BIGFOIL.COM POLAR EXPORT
NACA35024
NACA35024 |  |  |  | Cl Max: | 1.4103 | at alpha= | 12 | deg
XFOIL ncrit=9 |  |  |  | L/D Max: | 98.3007 | at alpha= | 6.5 | deg
Re: | 14000000 |  |  | Cd Min: | 0.09571 | at alpha= | 17 | deg
Mach: | 0.5 |  |  | Cl=0 at alpha= | -3.875 | deg
|  |  |  | @ Cl=0.1, Cd= | 0.0071722
|  |  |  | @ Cl=0.4, Cd= | 0.0070531
|  |  |  | @ Cl=0.6, Cd= | 0.0077808
alpha (deg) | Cl | Cd | Cm | Cl/Cd
-20 | -1.0366 | 0.09222 | -0.1282 | -11.2405
-19.5 | -1.0959 | 0.08132 | -0.1342 | -13.4764
-19 | -1.1432 | 0.07129 | -0.1396 | -16.0359
-18.5 | -1.1823 | 0.06206 | -0.1441 | -19.0509
-18 | -1.2126 | 0.05365 | -0.1474 | -22.6021
-17.5 | -1.2271 | 0.04595 | -0.1506 | -26.7051
-17 | -1.2395 | 0.04014 | -0.1495 | -30.8794
-16.5 | -1.2327 | 0.03533 | -0.1482 | -34.891
-16 | -1.2179 | 0.03107 | -0.1464 | -39.1986
-15.5 | -1.1868 | 0.02781 | -0.1441 | -42.6753
-15 | -1.1484 | 0.02507 | -0.1417 | -45.8077
-14.5 | -1.1057 | 0.02268 | -0.1391 | -48.7522
-14 | -1.0597 | 0.02057 | -0.1364 | -51.5168
-13.5 | -1.011 | 0.01872 | -0.1337 | -54.0064
-13 | -0.9556 | 0.01723 | -0.1312 | -55.4614
-12.5 | -0.8966 | 0.01593 | -0.1292 | -56.2837
-12 | -0.8315 | 0.01471 | -0.1282 | -56.5262
-11.5 | -0.7368 | 0.01364 | -0.132 | -54.0176
-11 | -0.671 | 0.01268 | -0.1311 | -52.918
-10.5 | -0.6069 | 0.01196 | -0.1294 | -50.7441
-10 | -0.5523 | 0.01126 | -0.1263 | -49.0497
-9.5 | -0.501 | 0.01067 | -0.1224 | -46.9541
-9 | -0.4503 | 0.01016 | -0.1182 | -44.3209
-8.5 | -0.4031 | 0.00971 | -0.1134 | -41.5139
-8 | -0.3556 | 0.00931 | -0.1086 | -38.1955
-7.5 | -0.3109 | 0.00898 | -0.1032 | -34.6214
-7 | -0.2662 | 0.00866 | -0.0978 | -30.739
-6 | -0.1778 | 0.00817 | -0.0867 | -21.7625
-5.5 | -0.134 | 0.00796 | -0.0811 | -16.8342
-5 | -0.0914 | 0.00782 | -0.0751 | -11.688
-4.5 | -0.0488 | 0.00765 | -0.0692 | -6.3791
-4 | -0.0085 | 0.00752 | -0.0629 | -1.1303
-3.5 | 0.0255 | 0.00741 | -0.0553 | 3.4413
-3 | 0.0614 | 0.00731 | -0.048 | 8.3995
-2.5 | 0.0581 | 0.00729 | -0.0329 | 7.9698
-2 | 0.0716 | 0.00724 | -0.0211 | 9.8895
-1.5 | 0.1093 | 0.00715 | -0.0142 | 15.2867
-1 | 0.1439 | 0.00715 | -0.0068 | 20.1259
-0.5 | 0.1849 | 0.00714 | -0.0007 | 25.8964
0 | 0.2268 | 0.0071 | 0.0053 | 31.9437
0.5 | 0.2653 | 0.00714 | 0.0117 | 37.1569
1 | 0.3108 | 0.00711 | 0.0168 | 43.7131
1.5 | 0.3484 | 0.00712 | 0.0233 | 48.9326
2 | 0.3858 | 0.00705 | 0.0298 | 54.7234
2.5 | 0.432 | 0.00706 | 0.0347 | 61.1898
3 | 0.4757 | 0.00723 | 0.0398 | 65.7953
3.5 | 0.5282 | 0.00741 | 0.0433 | 71.2821
4 | 0.5811 | 0.00769 | 0.0466 | 75.5657
4.5 | 0.6394 | 0.00797 | 0.0489 | 80.2258
5 | 0.7047 | 0.00832 | 0.0497 | 84.6995
5.5 | 0.8103 | 0.00872 | 0.0427 | 92.9243
6 | 0.8899 | 0.00919 | 0.0407 | 96.8335
6.5 | 0.9545 | 0.00971 | 0.0416 | 98.3007
7 | 1.0108 | 0.01047 | 0.0437 | 96.5425
7.5 | 1.0704 | 0.01117 | 0.0455 | 95.8281
8 | 1.1203 | 0.01221 | 0.0482 | 91.7527
8.5 | 1.1735 | 0.01322 | 0.0506 | 88.767
9 | 1.2163 | 0.01467 | 0.0538 | 82.9107
9.5 | 1.2677 | 0.01585 | 0.0563 | 79.9811
10 | 1.2961 | 0.01792 | 0.0606 | 72.327
10.5 | 1.3291 | 0.02014 | 0.064 | 65.993
11 | 1.372 | 0.02265 | 0.0652 | 60.574
11.5 | 1.3925 | 0.02603 | 0.0679 | 53.496
12 | 1.4103 | 0.02947 | 0.0708 | 47.8554
13 | 1.4002 | 0.03812 | 0.0792 | 36.7314
13.5 | 1.3954 | 0.04418 | 0.079 | 31.5844
14 | 1.3865 | 0.05077 | 0.0782 | 27.3094
14.5 | 1.3787 | 0.05752 | 0.0767 | 23.9691
15.5 | 1.3457 | 0.07267 | 0.0727 | 18.518
16 | 1.3233 | 0.08057 | 0.0708 | 16.4242
16.5 | 1.3075 | 0.08807 | 0.0689 | 14.8461
17 | 1.292 | 0.09571 | 0.0666 | 13.4991

## 129. Re 16M Mach 0.00 (1)
BIGFOIL.COM POLAR EXPORT
NACA35024
NACA35024 |  |  |  | Cl Max: | 2.258 | at alpha= | 20 | deg
JavaFoil+Calcfoil stall+Eppler ext transition |  |  |  | L/D Max: | 119.96 | at alpha= | 8 | deg
Re: | 16000000 |  |  | Cd Min: | 0.00702 | at alpha= | 1 | deg
Mach: | 0 |  |  | Cl=0 at alpha= | -2.8485 | deg
|  |  |  | @ Cl=0.1, Cd= | 0.00735
|  |  |  | @ Cl=0.4, Cd= | 0.0073545
|  |  |  | @ Cl=0.6, Cd= | 0.0078156
alpha (deg) | Cl | Cd | Cm | Cl/Cd
-20 | -1.681 | 0.03383 | -0.009 | -49.679
-19.5 | -1.665 | 0.03075 | -0.009 | -54.139
-19 | -1.646 | 0.02783 | -0.01 | -59.147
-18.5 | -1.624 | 0.02539 | -0.01 | -63.965
-18 | -1.6 | 0.02319 | -0.011 | -68.985
-17.5 | -1.573 | 0.0213 | -0.011 | -73.839
-17 | -1.544 | 0.01963 | -0.012 | -78.671
-16.5 | -1.512 | 0.01826 | -0.012 | -82.805
-16 | -1.477 | 0.01715 | -0.013 | -86.104
-15.5 | -1.44 | 0.01613 | -0.014 | -89.292
-15 | -1.4 | 0.01526 | -0.014 | -91.749
-14.5 | -1.358 | 0.0145 | -0.015 | -93.678
-14 | -1.314 | 0.01382 | -0.015 | -95.041
-13.5 | -1.267 | 0.01329 | -0.016 | -95.405
-13 | -1.219 | 0.01275 | -0.016 | -95.625
-12.5 | -1.169 | 0.01233 | -0.017 | -94.858
-12 | -1.118 | 0.01188 | -0.017 | -94.053
-11.5 | -1.064 | 0.01153 | -0.018 | -92.345
-11 | -1.01 | 0.01115 | -0.019 | -90.582
-10.5 | -0.954 | 0.01087 | -0.019 | -87.749
-10 | -0.897 | 0.01026 | -0.02 | -87.394
-9.5 | -0.838 | 0.00999 | -0.02 | -83.927
-9 | -0.779 | 0.00974 | -0.021 | -79.97
-8.5 | -0.719 | 0.0095 | -0.021 | -75.624
-8 | -0.658 | 0.00931 | -0.022 | -70.694
-7.5 | -0.596 | 0.0091 | -0.023 | -65.488
-7 | -0.534 | 0.00898 | -0.023 | -59.441
-6.5 | -0.471 | 0.00881 | -0.024 | -53.422
-6 | -0.407 | 0.00871 | -0.024 | -46.794
-5.5 | -0.344 | 0.00765 | -0.025 | -44.922
-5 | -0.279 | 0.00721 | -0.025 | -38.748
-4.5 | -0.215 | 0.0075 | -0.026 | -28.653
-4 | -0.15 | 0.00748 | -0.027 | -20.058
-3.5 | -0.085 | 0.00742 | -0.027 | -11.457
-3 | -0.02 | 0.0078 | -0.028 | -2.543
-2.5 | 0.046 | 0.00735 | -0.028 | 6.196
-2 | 0.111 | 0.00735 | -0.029 | 15.095
-1.5 | 0.176 | 0.00732 | -0.029 | 24.063
-1 | 0.241 | 0.00771 | -0.03 | 31.326
-0.5 | 0.307 | 0.00735 | -0.03 | 41.719
0 | 0.371 | 0.00735 | -0.031 | 50.481
0.5 | 0.436 | 0.00736 | -0.031 | 59.234
1 | 0.5 | 0.00702 | -0.032 | 71.245
1.5 | 0.564 | 0.00736 | -0.033 | 76.658
2 | 0.628 | 0.00817 | -0.033 | 76.915
2.5 | 0.692 | 0.00805 | -0.034 | 86.004
3 | 0.756 | 0.0081 | -0.034 | 93.227
3.5 | 0.819 | 0.00825 | -0.035 | 99.215
4 | 0.881 | 0.00848 | -0.035 | 103.953
4.5 | 0.944 | 0.009 | -0.036 | 104.883
5 | 1.005 | 0.00924 | -0.036 | 108.776
5.5 | 1.067 | 0.00948 | -0.037 | 112.466
6 | 1.127 | 0.00979 | -0.037 | 115.175
6.5 | 1.187 | 0.01015 | -0.038 | 117.005
7 | 1.246 | 0.0105 | -0.038 | 118.695
7.5 | 1.305 | 0.01092 | -0.038 | 119.438
8 | 1.362 | 0.01136 | -0.039 | 119.96
8.5 | 1.419 | 0.01187 | -0.039 | 119.523
9 | 1.474 | 0.01241 | -0.04 | 118.831
9.5 | 1.528 | 0.01303 | -0.04 | 117.316
10 | 1.581 | 0.01371 | -0.04 | 115.345
10.5 | 1.633 | 0.01461 | -0.041 | 111.766
11 | 1.683 | 0.01545 | -0.041 | 108.895
11.5 | 1.731 | 0.01638 | -0.041 | 105.715
12 | 1.778 | 0.01741 | -0.042 | 102.112
12.5 | 1.823 | 0.01857 | -0.042 | 98.16
13 | 1.866 | 0.01981 | -0.042 | 94.173
13.5 | 1.907 | 0.02125 | -0.043 | 89.724
14 | 1.946 | 0.02282 | -0.043 | 85.31
14.5 | 1.983 | 0.02455 | -0.043 | 80.78
15 | 2.019 | 0.0264 | -0.043 | 76.48
15.5 | 2.052 | 0.02847 | -0.043 | 72.093
16 | 2.084 | 0.03076 | -0.044 | 67.738
16.5 | 2.113 | 0.03328 | -0.044 | 63.497
17 | 2.14 | 0.0358 | -0.044 | 59.771
17.5 | 2.165 | 0.03845 | -0.044 | 56.316
18 | 2.188 | 0.04143 | -0.044 | 52.818
18.5 | 2.209 | 0.04451 | -0.044 | 49.623
19 | 2.227 | 0.0477 | -0.045 | 46.694
19.5 | 2.244 | 0.0511 | -0.045 | 43.914
20 | 2.258 | 0.05476 | -0.045 | 41.242

## 130. Re 16M Mach 0.00 (2)
BIGFOIL.COM POLAR EXPORT
NACA35024
NACA35024 |  |  |  | Cl Max: | 1.6753 | at alpha= | 19 | deg
XFOIL ncrit=9 |  |  |  | L/D Max: | 134.66 | at alpha= | 8.5 | deg
Re: | 16000000 |  |  | Cd Min: | 0.05746 | at alpha= | 20 | deg
Mach: | 0 |  |  | Cl=0 at alpha= | -3.0599 | deg
|  |  |  | @ Cl=0.1, Cd= | 0.0064948
|  |  |  | @ Cl=0.4, Cd= | 0.0060135
|  |  |  | @ Cl=0.6, Cd= | 0.0063276
alpha (deg) | Cl | Cd | Cm | Cl/Cd
-20 | -1.4538 | 0.02155 | -0.0913 | -67.4617
-19.5 | -1.4323 | 0.02008 | -0.0882 | -71.3297
-19 | -1.4021 | 0.01868 | -0.0866 | -75.0589
-18.5 | -1.3611 | 0.01739 | -0.0866 | -78.2691
-18 | -1.3334 | 0.01619 | -0.0841 | -82.3595
-17 | -1.2592 | 0.01445 | -0.0813 | -87.1419
-16.5 | -1.2175 | 0.01373 | -0.0805 | -88.6744
-16 | -1.175 | 0.01305 | -0.0795 | -90.0383
-15.5 | -1.1339 | 0.01234 | -0.0784 | -91.8882
-15 | -1.0856 | 0.01184 | -0.0781 | -91.6892
-14.5 | -1.0382 | 0.01133 | -0.0776 | -91.6328
-14 | -0.9881 | 0.01085 | -0.0775 | -91.0691
-13.5 | -0.9296 | 0.01045 | -0.079 | -88.9569
-13 | -0.8286 | 0.01004 | -0.0891 | -82.5299
-12.5 | -0.7637 | 0.00967 | -0.0918 | -78.9762
-12 | -0.711 | 0.00934 | -0.0918 | -76.1242
-11.5 | -0.6648 | 0.00904 | -0.0904 | -73.5398
-11 | -0.6225 | 0.00879 | -0.0881 | -70.8191
-10.5 | -0.581 | 0.00856 | -0.0855 | -67.8738
-10 | -0.5415 | 0.00833 | -0.0824 | -65.006
-9.5 | -0.5021 | 0.0081 | -0.0792 | -61.9877
-9 | -0.4614 | 0.00793 | -0.0761 | -58.1841
-8.5 | -0.4236 | 0.00774 | -0.0724 | -54.7287
-8 | -0.3829 | 0.00762 | -0.0693 | -50.2493
-7.5 | -0.3454 | 0.00742 | -0.0654 | -46.5499
-7 | -0.3039 | 0.0073 | -0.0623 | -41.6301
-6.5 | -0.2636 | 0.00716 | -0.0589 | -36.8156
-6 | -0.2261 | 0.00699 | -0.0549 | -32.3462
-5.5 | -0.1873 | 0.0069 | -0.0511 | -27.1449
-5 | -0.1464 | 0.0068 | -0.0477 | -21.5294
-4.5 | -0.1167 | 0.00678 | -0.0418 | -17.2124
-4 | -0.0816 | 0.00674 | -0.0372 | -12.1068
-3.5 | -0.0375 | 0.00665 | -0.0344 | -5.6391
-3 | 0.0051 | 0.00661 | -0.0313 | 0.77156
-2.5 | 0.049 | 0.00655 | -0.0285 | 7.4809
-2 | 0.0927 | 0.0065 | -0.0257 | 14.2615
-1.5 | 0.1352 | 0.00647 | -0.0226 | 20.8964
-1 | 0.1793 | 0.00638 | -0.0198 | 28.1034
-0.5 | 0.2147 | 0.00633 | -0.0152 | 33.9179
0 | 0.2445 | 0.00624 | -0.0094 | 39.1827
0.5 | 0.2841 | 0.00615 | -0.0057 | 46.1951
1 | 0.3226 | 0.00615 | -0.0019 | 52.4553
1.5 | 0.3591 | 0.00609 | 0.0024 | 58.9655
2 | 0.3932 | 0.00601 | 0.0071 | 65.4243
2.5 | 0.4317 | 0.00603 | 0.0108 | 71.592
3 | 0.4736 | 0.00603 | 0.0139 | 78.5406
3.5 | 0.5111 | 0.00615 | 0.0177 | 83.1057
4 | 0.5542 | 0.00621 | 0.0204 | 89.2432
4.5 | 0.5943 | 0.00631 | 0.0236 | 94.1838
5 | 0.6363 | 0.00644 | 0.0264 | 98.8043
5.5 | 0.6806 | 0.00656 | 0.0287 | 103.75
6 | 0.7269 | 0.0067 | 0.0303 | 108.4925
6.5 | 0.7947 | 0.00684 | 0.0273 | 116.1842
7 | 0.9045 | 0.00706 | 0.0154 | 128.1161
7.5 | 0.962 | 0.00737 | 0.0144 | 130.5292
8 | 1.0183 | 0.00759 | 0.0138 | 134.1634
8.5 | 1.0692 | 0.00794 | 0.0141 | 134.6599
9 | 1.1157 | 0.00833 | 0.0152 | 133.9376
9.5 | 1.1649 | 0.00866 | 0.0157 | 134.515
10 | 1.2058 | 0.00922 | 0.0175 | 130.7809
10.5 | 1.2502 | 0.00966 | 0.0187 | 129.4203
11 | 1.2898 | 0.01021 | 0.0205 | 126.3271
11.5 | 1.3278 | 0.0108 | 0.0227 | 122.9444
12 | 1.3612 | 0.01165 | 0.0252 | 116.8412
12.5 | 1.4016 | 0.01265 | 0.026 | 110.7984
13 | 1.4332 | 0.01381 | 0.0283 | 103.7799
13.5 | 1.456 | 0.01509 | 0.0319 | 96.4877
14 | 1.4712 | 0.01649 | 0.0367 | 89.2177
14.5 | 1.5031 | 0.0182 | 0.0374 | 82.5879
15 | 1.5386 | 0.01983 | 0.0374 | 77.5895
15.5 | 1.57 | 0.022 | 0.0371 | 71.3636
16 | 1.5996 | 0.02457 | 0.0363 | 65.1038
16.5 | 1.6342 | 0.02682 | 0.0351 | 60.9321
17 | 1.6502 | 0.03021 | 0.0352 | 54.6243
17.5 | 1.6576 | 0.03403 | 0.0359 | 48.71
18 | 1.6719 | 0.03745 | 0.0361 | 44.6435
18.5 | 1.6686 | 0.04242 | 0.0364 | 39.3352
19 | 1.6753 | 0.04664 | 0.0364 | 35.9198
19.5 | 1.6612 | 0.05256 | 0.0367 | 31.6058
20 | 1.6585 | 0.05746 | 0.0368 | 28.8636

## 131. Re 16M Mach 0.10 (1)
BIGFOIL.COM POLAR EXPORT
NACA35024
NACA35024 |  |  |  | Cl Max: | 2.247 | at alpha= | 20 | deg
JavaFoil+Calcfoil stall+Eppler ext transition |  |  |  | L/D Max: | 119.107 | at alpha= | 8 | deg
Re: | 16000000 |  |  | Cd Min: | 0.00702 | at alpha= | 1 | deg
Mach: | 0.1 |  |  | Cl=0 at alpha= | -2.8485 | deg
|  |  |  | @ Cl=0.1, Cd= | 0.0073701
|  |  |  | @ Cl=0.4, Cd= | 0.0073683
|  |  |  | @ Cl=0.6, Cd= | 0.0077977
alpha (deg) | Cl | Cd | Cm | Cl/Cd
-20 | -1.665 | 0.03586 | -0.009 | -46.435
-19.5 | -1.652 | 0.03234 | -0.009 | -51.077
-19 | -1.635 | 0.02926 | -0.01 | -55.865
-18.5 | -1.615 | 0.02649 | -0.01 | -60.963
-18 | -1.593 | 0.02412 | -0.011 | -66.031
-17.5 | -1.568 | 0.02209 | -0.011 | -70.973
-17 | -1.54 | 0.0203 | -0.012 | -75.865
-16.5 | -1.509 | 0.0188 | -0.012 | -80.279
-16 | -1.476 | 0.01758 | -0.013 | -83.957
-15.5 | -1.44 | 0.0165 | -0.014 | -87.228
-15 | -1.401 | 0.01559 | -0.014 | -89.841
-14.5 | -1.359 | 0.01479 | -0.015 | -91.914
-14 | -1.316 | 0.01405 | -0.015 | -93.646
-13.5 | -1.27 | 0.01347 | -0.016 | -94.263
-13 | -1.222 | 0.01295 | -0.016 | -94.397
-12.5 | -1.173 | 0.01249 | -0.017 | -93.873
-12 | -1.121 | 0.012 | -0.018 | -93.429
-11.5 | -1.068 | 0.01163 | -0.018 | -91.814
-11 | -1.013 | 0.01127 | -0.019 | -89.891
-10.5 | -0.957 | 0.01095 | -0.019 | -87.421
-10 | -0.9 | 0.01033 | -0.02 | -87.166
-9.5 | -0.842 | 0.01003 | -0.02 | -83.88
-9 | -0.782 | 0.00978 | -0.021 | -79.978
-8.5 | -0.722 | 0.00955 | -0.022 | -75.606
-8 | -0.661 | 0.00933 | -0.022 | -70.795
-7.5 | -0.599 | 0.00913 | -0.023 | -65.613
-7 | -0.536 | 0.00901 | -0.023 | -59.524
-6.5 | -0.473 | 0.00884 | -0.024 | -53.523
-6 | -0.409 | 0.00872 | -0.024 | -46.942
-5.5 | -0.345 | 0.00731 | -0.025 | -47.208
-5 | -0.281 | 0.00725 | -0.026 | -38.722
-4.5 | -0.216 | 0.00755 | -0.026 | -28.61
-4 | -0.151 | 0.0075 | -0.027 | -20.099
-3.5 | -0.085 | 0.00747 | -0.027 | -11.444
-3 | -0.02 | 0.00747 | -0.028 | -2.669
-2.5 | 0.046 | 0.00742 | -0.028 | 6.166
-2 | 0.111 | 0.00736 | -0.029 | 15.136
-1.5 | 0.177 | 0.00735 | -0.029 | 24.072
-1 | 0.243 | 0.00737 | -0.03 | 32.896
-0.5 | 0.308 | 0.00737 | -0.031 | 41.789
0 | 0.373 | 0.00736 | -0.031 | 50.692
0.5 | 0.438 | 0.00738 | -0.032 | 59.33
1 | 0.503 | 0.00702 | -0.032 | 71.637
1.5 | 0.567 | 0.00738 | -0.033 | 76.85
2 | 0.631 | 0.00819 | -0.033 | 77.124
2.5 | 0.695 | 0.00807 | -0.034 | 86.221
3 | 0.759 | 0.00813 | -0.034 | 93.372
3.5 | 0.822 | 0.00832 | -0.035 | 98.874
4 | 0.885 | 0.00851 | -0.035 | 103.975
4.5 | 0.948 | 0.00877 | -0.036 | 108.077
5 | 1.01 | 0.00927 | -0.036 | 108.929
5.5 | 1.071 | 0.00957 | -0.037 | 111.896
6 | 1.132 | 0.0099 | -0.037 | 114.387
6.5 | 1.192 | 0.01024 | -0.038 | 116.468
7 | 1.252 | 0.01062 | -0.038 | 117.806
7.5 | 1.31 | 0.01103 | -0.039 | 118.798
8 | 1.368 | 0.01148 | -0.039 | 119.107
8.5 | 1.424 | 0.01199 | -0.039 | 118.742
9 | 1.48 | 0.01259 | -0.04 | 117.538
9.5 | 1.534 | 0.0132 | -0.04 | 116.196
10 | 1.587 | 0.01391 | -0.041 | 114.092
10.5 | 1.638 | 0.01484 | -0.041 | 110.345
11 | 1.688 | 0.01571 | -0.041 | 107.405
11.5 | 1.736 | 0.01671 | -0.042 | 103.892
12 | 1.782 | 0.01779 | -0.042 | 100.181
12.5 | 1.827 | 0.01899 | -0.042 | 96.168
13 | 1.87 | 0.0203 | -0.042 | 92.108
13.5 | 1.91 | 0.02182 | -0.043 | 87.55
14 | 1.949 | 0.02341 | -0.043 | 83.264
14.5 | 1.985 | 0.02525 | -0.043 | 78.642
15 | 2.02 | 0.02718 | -0.043 | 74.344
15.5 | 2.053 | 0.02943 | -0.044 | 69.737
16 | 2.083 | 0.03171 | -0.044 | 65.692
16.5 | 2.112 | 0.03433 | -0.044 | 61.502
17 | 2.137 | 0.03699 | -0.044 | 57.781
17.5 | 2.162 | 0.03973 | -0.044 | 54.402
18 | 2.183 | 0.04291 | -0.044 | 50.878
18.5 | 2.202 | 0.04606 | -0.045 | 47.818
19 | 2.219 | 0.04939 | -0.045 | 44.938
19.5 | 2.234 | 0.05299 | -0.045 | 42.163
20 | 2.247 | 0.05677 | -0.045 | 39.579

## 132. Re 16M Mach 0.10 (2)
BIGFOIL.COM POLAR EXPORT
NACA35024
NACA35024 |  |  |  | Cl Max: | 1.668 | at alpha= | 19 | deg
XFOIL ncrit=9 |  |  |  | L/D Max: | 133.686 | at alpha= | 8.5 | deg
Re: | 16000000 |  |  | Cd Min: | 0.06117 | at alpha= | 20 | deg
Mach: | 0.1 |  |  | Cl=0 at alpha= | -3.0672 | deg
|  |  |  | @ Cl=0.1, Cd= | 0.0065135
|  |  |  | @ Cl=0.4, Cd= | 0.0060435
|  |  |  | @ Cl=0.6, Cd= | 0.0063664
alpha (deg) | Cl | Cd | Cm | Cl/Cd
-20 | -1.4516 | 0.02269 | -0.0944 | -63.9753
-19.5 | -1.433 | 0.02099 | -0.0911 | -68.2706
-19 | -1.406 | 0.01933 | -0.0892 | -72.7367
-18.5 | -1.3644 | 0.018 | -0.0893 | -75.8
-18 | -1.3335 | 0.01686 | -0.087 | -79.0925
-17.5 | -1.2994 | 0.01581 | -0.0853 | -82.1885
-17 | -1.263 | 0.01484 | -0.0838 | -85.1078
-16.5 | -1.2205 | 0.0141 | -0.0829 | -86.5603
-16 | -1.1789 | 0.01334 | -0.0818 | -88.3733
-15.5 | -1.1354 | 0.01266 | -0.0808 | -89.684
-15 | -1.0902 | 0.01204 | -0.08 | -90.5482
-14.5 | -1.0405 | 0.01157 | -0.0797 | -89.9309
-14 | -0.9922 | 0.01102 | -0.0793 | -90.0363
-13.5 | -0.9343 | 0.0106 | -0.0805 | -88.1415
-13 | -0.8347 | 0.0102 | -0.09 | -81.8333
-12.5 | -0.7675 | 0.00979 | -0.0931 | -78.3963
-12 | -0.7141 | 0.00945 | -0.0931 | -75.5661
-11.5 | -0.6666 | 0.00913 | -0.0919 | -73.012
-11 | -0.6234 | 0.00887 | -0.0896 | -70.2818
-10.5 | -0.5817 | 0.00863 | -0.087 | -67.4044
-10 | -0.5409 | 0.0084 | -0.084 | -64.3929
-9.5 | -0.5022 | 0.00816 | -0.0806 | -61.5441
-9 | -0.4609 | 0.00798 | -0.0775 | -57.7569
-8.5 | -0.4233 | 0.00778 | -0.0737 | -54.4087
-8 | -0.3824 | 0.00766 | -0.0705 | -49.9217
-7.5 | -0.3437 | 0.00745 | -0.0668 | -46.1342
-7 | -0.3031 | 0.00734 | -0.0634 | -41.2943
-6.5 | -0.2623 | 0.00719 | -0.06 | -36.4812
-6 | -0.224 | 0.00703 | -0.056 | -31.8634
-5.5 | -0.1858 | 0.00693 | -0.052 | -26.811
-5 | -0.1442 | 0.00682 | -0.0486 | -21.1437
-4.5 | -0.1119 | 0.00678 | -0.0433 | -16.5044
-4 | -0.0806 | 0.00675 | -0.0378 | -11.9407
-3.5 | -0.0367 | 0.00667 | -0.0348 | -5.5022
-3 | 0.0057 | 0.00663 | -0.0316 | 0.85973
-2.5 | 0.0497 | 0.00657 | -0.0288 | 7.5647
-2 | 0.0931 | 0.00652 | -0.0257 | 14.2791
-1.5 | 0.1355 | 0.00648 | -0.0226 | 20.9105
-1 | 0.1795 | 0.0064 | -0.0197 | 28.0469
-0.5 | 0.2105 | 0.00633 | -0.014 | 33.2543
0 | 0.2438 | 0.00626 | -0.0089 | 38.9457
1 | 0.3227 | 0.00618 | -0.0014 | 52.2168
1.5 | 0.3586 | 0.00612 | 0.0031 | 58.5948
2 | 0.3932 | 0.00604 | 0.0078 | 65.0993
2.5 | 0.4324 | 0.00606 | 0.0115 | 71.3531
3 | 0.4729 | 0.00606 | 0.0149 | 78.0363
3.5 | 0.5117 | 0.00618 | 0.0186 | 82.7994
4 | 0.5555 | 0.00623 | 0.0212 | 89.1653
4.5 | 0.5945 | 0.00635 | 0.0247 | 93.622
5 | 0.6382 | 0.00648 | 0.0272 | 98.4877
5.5 | 0.6829 | 0.0066 | 0.0295 | 103.4697
6 | 0.7299 | 0.00675 | 0.0311 | 108.1333
6.5 | 0.8021 | 0.00691 | 0.0272 | 116.0781
7 | 0.9095 | 0.00713 | 0.016 | 127.5596
7.5 | 0.9667 | 0.00744 | 0.0152 | 129.9328
8 | 1.0231 | 0.00767 | 0.0147 | 133.3898
8.5 | 1.0735 | 0.00803 | 0.0152 | 133.6862
9 | 1.1204 | 0.00843 | 0.0163 | 132.9063
9.5 | 1.1704 | 0.00877 | 0.0168 | 133.455
10 | 1.2105 | 0.00936 | 0.0188 | 129.3269
10.5 | 1.2555 | 0.00981 | 0.02 | 127.9817
11 | 1.2946 | 0.01041 | 0.022 | 124.3612
11.5 | 1.3309 | 0.01107 | 0.0245 | 120.2258
12 | 1.3663 | 0.01191 | 0.0268 | 114.7187
12.5 | 1.4061 | 0.013 | 0.0277 | 108.1615
13 | 1.4349 | 0.01429 | 0.0303 | 100.4129
13.5 | 1.4561 | 0.01564 | 0.0342 | 93.101
14 | 1.4743 | 0.01708 | 0.0385 | 86.3173
14.5 | 1.5065 | 0.01884 | 0.0391 | 79.9628
15 | 1.5422 | 0.02054 | 0.0391 | 75.0828
15.5 | 1.5742 | 0.02282 | 0.0386 | 68.9833
16 | 1.6028 | 0.02554 | 0.0378 | 62.7565
16.5 | 1.6358 | 0.02798 | 0.0368 | 58.4632
17 | 1.6477 | 0.03172 | 0.037 | 51.9451
17.5 | 1.6498 | 0.03607 | 0.0378 | 45.7388
18 | 1.6612 | 0.03982 | 0.038 | 41.7177
18.5 | 1.6622 | 0.04446 | 0.0382 | 37.3864
19 | 1.668 | 0.04885 | 0.038 | 34.1453
19.5 | 1.6427 | 0.05596 | 0.0382 | 29.3549
20 | 1.638 | 0.06117 | 0.0382 | 26.7778

## 133. Re 16M Mach 0.25 (1)
BIGFOIL.COM POLAR EXPORT
NACA35024
NACA35024 |  |  |  | Cl Max: | 2.152 | at alpha= | 19.5 | deg
JavaFoil+Calcfoil stall+Eppler ext transition |  |  |  | L/D Max: | 114.336 | at alpha= | 7 | deg
Re: | 16000000 |  |  | Cd Min: | 0.00711 | at alpha= | -1 | deg
Mach: | 0.25 |  |  | Cl=0 at alpha= | -2.8508 | deg
|  |  |  | @ Cl=0.1, Cd= | 0.0074648
|  |  |  | @ Cl=0.4, Cd= | 0.0071949
|  |  |  | @ Cl=0.6, Cd= | 0.0080982
alpha (deg) | Cl | Cd | Cm | Cl/Cd
-20 | -1.54 | 0.0523 | -0.009 | -29.438
-19.5 | -1.544 | 0.04576 | -0.009 | -33.743
-19 | -1.543 | 0.04042 | -0.01 | -38.17
-18.5 | -1.538 | 0.03569 | -0.01 | -43.088
-18 | -1.529 | 0.0316 | -0.011 | -48.393
-17.5 | -1.517 | 0.02814 | -0.011 | -53.89
-17 | -1.5 | 0.02519 | -0.012 | -59.564
-16.5 | -1.48 | 0.0227 | -0.013 | -65.208
-16 | -1.456 | 0.02072 | -0.013 | -70.26
-15.5 | -1.428 | 0.01904 | -0.014 | -74.965
-15 | -1.395 | 0.01771 | -0.014 | -78.774
-14.5 | -1.359 | 0.01655 | -0.015 | -82.14
-14 | -1.32 | 0.01556 | -0.016 | -84.878
-13.5 | -1.279 | 0.01472 | -0.016 | -86.835
-13 | -1.234 | 0.01404 | -0.017 | -87.846
-12.5 | -1.187 | 0.01338 | -0.017 | -88.705
-12 | -1.137 | 0.01284 | -0.018 | -88.563
-11.5 | -1.085 | 0.01233 | -0.019 | -87.961
-11 | -1.031 | 0.01158 | -0.019 | -89.04
-10.5 | -0.975 | 0.01119 | -0.02 | -87.151
-10 | -0.918 | 0.01081 | -0.02 | -84.942
-9.5 | -0.86 | 0.01048 | -0.021 | -81.98
-9 | -0.8 | 0.01018 | -0.022 | -78.567
-8.5 | -0.738 | 0.00991 | -0.022 | -74.528
-8 | -0.676 | 0.00966 | -0.023 | -70.04
-7.5 | -0.613 | 0.00943 | -0.023 | -65.027
-7 | -0.549 | 0.00928 | -0.024 | -59.24
-6.5 | -0.485 | 0.00876 | -0.024 | -55.375
-6 | -0.42 | 0.00861 | -0.025 | -48.779
-5.5 | -0.354 | 0.00844 | -0.026 | -41.954
-5 | -0.288 | 0.00833 | -0.026 | -34.601
-4.5 | -0.222 | 0.00734 | -0.027 | -30.18
-4 | -0.155 | 0.00764 | -0.027 | -20.269
-3.5 | -0.088 | 0.00727 | -0.028 | -12.073
-3 | -0.02 | 0.00717 | -0.029 | -2.853
-2.5 | 0.047 | 0.00718 | -0.029 | 6.55
-2 | 0.114 | 0.00754 | -0.03 | 15.172
-1.5 | 0.182 | 0.00716 | -0.03 | 25.379
-1 | 0.249 | 0.00711 | -0.031 | 35.013
-0.5 | 0.316 | 0.00715 | -0.031 | 44.206
0 | 0.383 | 0.0072 | -0.032 | 53.158
0.5 | 0.449 | 0.00718 | -0.032 | 62.546
1 | 0.516 | 0.00802 | -0.033 | 64.346
1.5 | 0.582 | 0.00809 | -0.034 | 71.884
2 | 0.648 | 0.00812 | -0.034 | 79.781
2.5 | 0.713 | 0.0083 | -0.035 | 85.935
3 | 0.778 | 0.0084 | -0.035 | 92.707
3.5 | 0.843 | 0.00862 | -0.036 | 97.853
4 | 0.907 | 0.00884 | -0.036 | 102.627
4.5 | 0.971 | 0.00913 | -0.037 | 106.384
5 | 1.034 | 0.00941 | -0.037 | 109.906
5.5 | 1.097 | 0.00977 | -0.038 | 112.307
6 | 1.158 | 0.01036 | -0.038 | 111.78
6.5 | 1.219 | 0.01076 | -0.039 | 113.374
7 | 1.279 | 0.01119 | -0.039 | 114.336
7.5 | 1.338 | 0.01171 | -0.04 | 114.261
8 | 1.396 | 0.01225 | -0.04 | 113.977
8.5 | 1.453 | 0.01287 | -0.04 | 112.865
9 | 1.508 | 0.01356 | -0.041 | 111.245
9.5 | 1.562 | 0.01433 | -0.041 | 109.027
10 | 1.614 | 0.01521 | -0.042 | 106.096
10.5 | 1.664 | 0.01618 | -0.042 | 102.865
11 | 1.712 | 0.01726 | -0.042 | 99.216
11.5 | 1.759 | 0.01854 | -0.042 | 94.857
12 | 1.803 | 0.02004 | -0.043 | 89.963
12.5 | 1.845 | 0.02162 | -0.043 | 85.351
13 | 1.885 | 0.0233 | -0.043 | 80.878
13.5 | 1.922 | 0.02523 | -0.043 | 76.17
14 | 1.957 | 0.0273 | -0.044 | 71.697
14.5 | 1.989 | 0.02963 | -0.044 | 67.131
15 | 2.019 | 0.0321 | -0.044 | 62.89
15.5 | 2.046 | 0.03487 | -0.044 | 58.673
16 | 2.07 | 0.03772 | -0.044 | 54.875
16.5 | 2.091 | 0.04124 | -0.044 | 50.706
17 | 2.109 | 0.04455 | -0.045 | 47.344
17.5 | 2.125 | 0.04818 | -0.045 | 44.093
18 | 2.137 | 0.05206 | -0.045 | 41.045
18.5 | 2.145 | 0.05613 | -0.045 | 38.215
19 | 2.15 | 0.06038 | -0.045 | 35.608
19.5 | 2.152 | 0.06509 | -0.045 | 33.059
20 | 2.151 | 0.06989 | -0.045 | 30.773

## 134. Re 16M Mach 0.25 (2)
BIGFOIL.COM POLAR EXPORT
NACA35024
NACA35024 |  |  |  | Cl Max: | 1.61 | at alpha= | 16.5 | deg
XFOIL ncrit=9 |  |  |  | L/D Max: | 128.019 | at alpha= | 8.5 | deg
Re: | 16000000 |  |  | Cd Min: | 0.0804 | at alpha= | 20 | deg
Mach: | 0.25 |  |  | Cl=0 at alpha= | -3.1161 | deg
|  |  |  | @ Cl=0.1, Cd= | 0.006602
|  |  |  | @ Cl=0.4, Cd= | 0.0061933
|  |  |  | @ Cl=0.6, Cd= | 0.0065644
alpha (deg) | Cl | Cd | Cm | Cl/Cd
-19.5 | -1.4318 | 0.0268 | -0.1062 | -53.4254
-19 | -1.4083 | 0.02445 | -0.1043 | -57.5992
-18 | -1.3467 | 0.02029 | -0.1015 | -66.3726
-17.5 | -1.3135 | 0.0189 | -0.0994 | -69.4974
-17 | -1.2735 | 0.01773 | -0.0979 | -71.8274
-16.5 | -1.2379 | 0.01635 | -0.096 | -75.7125
-16 | -1.1963 | 0.01531 | -0.0945 | -78.1385
-15.5 | -1.1521 | 0.0144 | -0.0931 | -80.0069
-15 | -1.1065 | 0.01356 | -0.0918 | -81.6003
-14.5 | -1.0603 | 0.01278 | -0.0905 | -82.9656
-14 | -1.0098 | 0.01216 | -0.0896 | -83.0428
-13.5 | -0.9554 | 0.01155 | -0.0896 | -82.7186
-13 | -0.8935 | 0.01103 | -0.0907 | -81.0063
-12.5 | -0.7942 | 0.01052 | -0.0992 | -75.4943
-12 | -0.732 | 0.01006 | -0.1003 | -72.7634
-11.5 | -0.677 | 0.0097 | -0.0999 | -69.7938
-11 | -0.6307 | 0.00932 | -0.0978 | -67.6717
-10.5 | -0.5835 | 0.00907 | -0.0955 | -64.333
-10 | -0.5443 | 0.00875 | -0.0918 | -62.2057
-9.5 | -0.4998 | 0.0085 | -0.0889 | -58.8
-9 | -0.4619 | 0.00824 | -0.0847 | -56.0558
-8.5 | -0.418 | 0.00805 | -0.0815 | -51.9255
-8 | -0.3792 | 0.00786 | -0.0773 | -48.2443
-7.5 | -0.3384 | 0.00767 | -0.0735 | -44.1199
-7 | -0.2962 | 0.00753 | -0.0699 | -39.336
-6.5 | -0.2564 | 0.00734 | -0.0658 | -34.9319
-6 | -0.2143 | 0.00721 | -0.0621 | -29.7226
-5.5 | -0.1753 | 0.00708 | -0.0577 | -24.7599
-5 | -0.1354 | 0.00694 | -0.0535 | -19.5101
-4.5 | -0.0973 | 0.00686 | -0.0489 | -14.1837
-4 | -0.0617 | 0.00679 | -0.0437 | -9.0869
-3.5 | -0.0314 | 0.00678 | -0.0374 | -4.6313
-3 | 0.0095 | 0.00674 | -0.0334 | 1.4095
-2.5 | 0.0533 | 0.00665 | -0.0299 | 8.015
-2 | 0.0944 | 0.00661 | -0.026 | 14.2814
-1.5 | 0.1364 | 0.00655 | -0.0222 | 20.8244
-1 | 0.1679 | 0.00645 | -0.0161 | 26.031
-0.5 | 0.2002 | 0.0064 | -0.0103 | 31.2812
0 | 0.2418 | 0.00635 | -0.0064 | 38.0787
0.5 | 0.2831 | 0.00632 | -0.0026 | 44.7943
1 | 0.3186 | 0.00632 | 0.0024 | 50.4114
1.5 | 0.3583 | 0.00626 | 0.0066 | 57.2364
2 | 0.3937 | 0.00619 | 0.0115 | 63.6026
2.5 | 0.4324 | 0.00621 | 0.0158 | 69.6296
3 | 0.4745 | 0.00622 | 0.0194 | 76.2862
3.5 | 0.5155 | 0.00635 | 0.023 | 81.1811
4 | 0.559 | 0.00642 | 0.0262 | 87.0717
4.5 | 0.6016 | 0.00657 | 0.0295 | 91.5677
5 | 0.6481 | 0.00671 | 0.032 | 96.5872
5.5 | 0.6929 | 0.00691 | 0.0345 | 100.275
6 | 0.7545 | 0.00701 | 0.0337 | 107.632
6.5 | 0.869 | 0.00727 | 0.0217 | 119.5323
7 | 0.9348 | 0.00755 | 0.0199 | 123.8146
7.5 | 0.9916 | 0.00786 | 0.0199 | 126.1578
8 | 1.0457 | 0.0082 | 0.0204 | 127.5244
8.5 | 1.0984 | 0.00858 | 0.0211 | 128.0186
9 | 1.1451 | 0.00909 | 0.0227 | 125.9736
9.5 | 1.1959 | 0.0095 | 0.0236 | 125.8842
10 | 1.2355 | 0.01025 | 0.0261 | 120.5366
10.5 | 1.2773 | 0.01093 | 0.0282 | 116.8618
11 | 1.3186 | 0.0116 | 0.0304 | 113.6724
11.5 | 1.3498 | 0.0127 | 0.0337 | 106.2835
12.5 | 1.4263 | 0.01524 | 0.037 | 93.5892
13 | 1.4502 | 0.01697 | 0.0403 | 85.4567
14 | 1.4861 | 0.0209 | 0.048 | 71.1053
14.5 | 1.5136 | 0.02343 | 0.0486 | 64.6009
15 | 1.5471 | 0.02601 | 0.0481 | 59.481
15.5 | 1.5763 | 0.02913 | 0.0471 | 54.1126
16 | 1.5947 | 0.03304 | 0.0465 | 48.2657
16.5 | 1.61 | 0.03706 | 0.0462 | 43.4431
17 | 1.6093 | 0.042 | 0.0467 | 38.3167
17.5 | 1.6058 | 0.04728 | 0.0469 | 33.9636
18 | 1.5988 | 0.05301 | 0.0468 | 30.1603
18.5 | 1.5954 | 0.05857 | 0.0464 | 27.2392
19 | 1.5722 | 0.06605 | 0.0455 | 23.8032
19.5 | 1.5458 | 0.07391 | 0.0444 | 20.9146
20 | 1.5329 | 0.0804 | 0.0435 | 19.0659

## 135. Re 16M Mach 0.50 (1)
BIGFOIL.COM POLAR EXPORT
NACA35024
NACA35024 |  |  |  | Cl Max: | 1.746 | at alpha= | 12 | deg
JavaFoil+Calcfoil stall+Eppler ext transition |  |  |  | L/D Max: | 99.131 | at alpha= | 5 | deg
Re: | 16000000 |  |  | Cd Min: | 0.00754 | at alpha= | -1.5 | deg
Mach: | 0.5 |  |  | Cl=0 at alpha= | -2.8467 | deg
|  |  |  | @ Cl=0.1, Cd= | 0.0080608
|  |  |  | @ Cl=0.4, Cd= | 0.0080558
|  |  |  | @ Cl=0.6, Cd= | 0.0087314
alpha (deg) | Cl | Cd | Cm | Cl/Cd
-17 | -0.84 | 0.14374 | -0.009 | -5.845
-16.5 | -0.808 | 0.13972 | -0.009 | -5.786
-16 | -0.778 | 0.13155 | -0.009 | -5.915
-15.5 | -0.757 | 0.11016 | -0.011 | -6.873
-15 | -0.739 | 0.09036 | -0.012 | -8.18
-14.5 | -0.75 | 0.05386 | -0.015 | -13.923
-14 | -0.721 | 0.05066 | -0.015 | -14.23
-13.5 | -0.663 | 0.06828 | -0.014 | -9.714
-13 | -0.976 | 0.03542 | -0.017 | -27.558
-12.5 | -1.062 | 0.02567 | -0.019 | -41.349
-12 | -1.084 | 0.02089 | -0.019 | -51.874
-11.5 | -1.075 | 0.01824 | -0.02 | -58.931
-11 | -1.05 | 0.01619 | -0.021 | -64.872
-10.5 | -1.014 | 0.01481 | -0.022 | -68.45
-10 | -0.969 | 0.01378 | -0.022 | -70.324
-9.5 | -0.917 | 0.01289 | -0.023 | -71.148
-9 | -0.861 | 0.01222 | -0.024 | -70.452
-8.5 | -0.801 | 0.01163 | -0.025 | -68.819
-8 | -0.738 | 0.01112 | -0.025 | -66.355
-7.5 | -0.672 | 0.01038 | -0.026 | -64.692
-7 | -0.604 | 0.00999 | -0.027 | -60.469
-6.5 | -0.535 | 0.00965 | -0.027 | -55.398
-6 | -0.464 | 0.00938 | -0.028 | -49.474
-5.5 | -0.392 | 0.00912 | -0.029 | -43.007
-5 | -0.32 | 0.00862 | -0.029 | -37.086
-4.5 | -0.246 | 0.0084 | -0.03 | -29.294
-4 | -0.172 | 0.00825 | -0.03 | -20.87
-3.5 | -0.098 | 0.00814 | -0.031 | -12.001
-3 | -0.023 | 0.00769 | -0.032 | -2.961
-2.5 | 0.052 | 0.0076 | -0.032 | 6.887
-2 | 0.127 | 0.00832 | -0.033 | 15.323
-1.5 | 0.202 | 0.00754 | -0.034 | 26.859
-1 | 0.277 | 0.0079 | -0.034 | 35.118
-0.5 | 0.352 | 0.00799 | -0.035 | 44.045
0 | 0.425 | 0.00809 | -0.036 | 52.552
0.5 | 0.499 | 0.00823 | -0.036 | 60.623
1 | 0.572 | 0.00867 | -0.037 | 66.006
1.5 | 0.645 | 0.00883 | -0.037 | 72.993
2 | 0.717 | 0.00896 | -0.038 | 80.047
2.5 | 0.789 | 0.00928 | -0.039 | 84.955
3 | 0.859 | 0.00949 | -0.039 | 90.563
3.5 | 0.929 | 0.00992 | -0.04 | 93.686
4 | 0.998 | 0.01034 | -0.04 | 96.593
4.5 | 1.066 | 0.01088 | -0.041 | 98.033
5 | 1.133 | 0.01143 | -0.041 | 99.131
5.5 | 1.198 | 0.0121 | -0.042 | 98.979
6 | 1.261 | 0.01303 | -0.042 | 96.793
6.5 | 1.322 | 0.0139 | -0.043 | 95.11
7 | 1.381 | 0.0149 | -0.043 | 92.694
7.5 | 1.438 | 0.01602 | -0.043 | 89.737
8 | 1.491 | 0.01736 | -0.044 | 85.874
8.5 | 1.541 | 0.01894 | -0.044 | 81.39
9 | 1.588 | 0.02081 | -0.044 | 76.296
9.5 | 1.63 | 0.02304 | -0.044 | 70.726
10 | 1.667 | 0.02558 | -0.045 | 65.172
10.5 | 1.698 | 0.02864 | -0.045 | 59.303
11 | 1.723 | 0.03236 | -0.045 | 53.253
11.5 | 1.74 | 0.03648 | -0.045 | 47.705
12 | 1.746 | 0.04142 | -0.045 | 42.168
12.5 | 1.738 | 0.04733 | -0.045 | 36.726
13 | 1.71 | 0.05418 | -0.045 | 31.566
13.5 | 1.644 | 0.06311 | -0.045 | 26.049
14 | 1.484 | 0.07598 | -0.044 | 19.53
14.5 | 1.105 | 0.08802 | -0.044 | 12.558
15 | 1.11 | 0.12255 | -0.042 | 9.061
15.5 | 1.123 | 0.1527 | -0.04 | 7.353
16 | 1.145 | 0.1747 | -0.039 | 6.556
16.5 | 1.171 | 0.19589 | -0.039 | 5.977
17 | 1.198 | 0.21595 | -0.039 | 5.549

## 136. Re 16M Mach 0.50 (2)
BIGFOIL.COM POLAR EXPORT
NACA35024
NACA35024 |  |  |  | Cl Max: | 1.4286 | at alpha= | 12.5 | deg
XFOIL ncrit=9 |  |  |  | L/D Max: | 101.359 | at alpha= | 6.5 | deg
Re: | 16000000 |  |  | Cd Min: | 0.10205 | at alpha= | 17.5 | deg
Mach: | 0.5 |  |  | Cl=0 at alpha= | -3.8375 | deg
|  |  |  | @ Cl=0.1, Cd= | 0.0070363
|  |  |  | @ Cl=0.4, Cd= | 0.0069818
|  |  |  | @ Cl=0.6, Cd= | 0.0076438
alpha (deg) | Cl | Cd | Cm | Cl/Cd
-20 | -1.0798 | 0.08881 | -0.1311 | -12.1585
-19.5 | -1.1358 | 0.078 | -0.1376 | -14.5615
-19 | -1.1775 | 0.06846 | -0.1426 | -17.1998
-18.5 | -1.2136 | 0.05941 | -0.1469 | -20.4275
-18 | -1.2379 | 0.05105 | -0.1508 | -24.2488
-17.5 | -1.2591 | 0.04454 | -0.1505 | -28.269
-17 | -1.2681 | 0.03867 | -0.15 | -32.7929
-16.5 | -1.2591 | 0.03388 | -0.1488 | -37.1635
-16 | -1.2374 | 0.03004 | -0.1467 | -41.1917
-15.5 | -1.2066 | 0.02677 | -0.1443 | -45.0728
-15 | -1.1673 | 0.02411 | -0.1417 | -48.4156
-14.5 | -1.1216 | 0.02189 | -0.1389 | -51.238
-14 | -1.073 | 0.01996 | -0.136 | -53.7575
-13.5 | -1.0209 | 0.01824 | -0.1335 | -55.9704
-13 | -0.9659 | 0.01674 | -0.1309 | -57.7001
-12.5 | -0.9067 | 0.01546 | -0.1288 | -58.6481
-12 | -0.8408 | 0.0143 | -0.1277 | -58.7972
-11.5 | -0.744 | 0.01329 | -0.1316 | -55.9819
-11 | -0.6756 | 0.0124 | -0.131 | -54.4839
-10.5 | -0.613 | 0.01167 | -0.1291 | -52.5278
-10 | -0.5571 | 0.01103 | -0.126 | -50.5077
-9.5 | -0.5055 | 0.01044 | -0.122 | -48.4195
-9 | -0.4566 | 0.00993 | -0.1175 | -45.9819
-8.5 | -0.4061 | 0.00952 | -0.1132 | -42.6576
-8 | -0.3623 | 0.0091 | -0.1077 | -39.8132
-7.5 | -0.3139 | 0.00879 | -0.1029 | -35.711
-7 | -0.269 | 0.00851 | -0.0975 | -31.6099
-6.5 | -0.2251 | 0.00825 | -0.0919 | -27.2848
-6 | -0.1802 | 0.00799 | -0.0864 | -22.5532
-5.5 | -0.1372 | 0.00783 | -0.0806 | -17.5223
-5 | -0.0923 | 0.00767 | -0.0751 | -12.0339
-4.5 | -0.052 | 0.0075 | -0.0687 | -6.9333
-4 | -0.0118 | 0.00739 | -0.0623 | -1.5968
-3.5 | 0.0245 | 0.00726 | -0.0551 | 3.3747
-3 | 0.0611 | 0.00721 | -0.048 | 8.4743
-2.5 | 0.0765 | 0.00717 | -0.0366 | 10.6695
-2 | 0.0732 | 0.00708 | -0.0214 | 10.339
-1.5 | 0.11 | 0.00702 | -0.0143 | 15.6695
-1 | 0.1441 | 0.00703 | -0.0068 | 20.4979
-0.5 | 0.1877 | 0.00698 | -0.0011 | 26.8911
0 | 0.2284 | 0.00701 | 0.005 | 32.582
0.5 | 0.2711 | 0.00703 | 0.0107 | 38.5633
1 | 0.3165 | 0.007 | 0.0158 | 45.2143
1.5 | 0.3535 | 0.00707 | 0.0225 | 50
2 | 0.3977 | 0.00698 | 0.0278 | 56.9771
2.5 | 0.4372 | 0.00701 | 0.0338 | 62.368
3 | 0.4827 | 0.00711 | 0.0387 | 67.8903
3.5 | 0.5316 | 0.00731 | 0.0429 | 72.7223
4 | 0.5844 | 0.00758 | 0.0462 | 77.0976
4.5 | 0.6431 | 0.00782 | 0.0485 | 82.2379
5 | 0.7031 | 0.00822 | 0.0503 | 85.5353
5.5 | 0.793 | 0.00857 | 0.0464 | 92.5321
6 | 0.8928 | 0.00903 | 0.0405 | 98.8704
6.5 | 0.9619 | 0.00949 | 0.0407 | 101.3593
7 | 1.0189 | 0.01021 | 0.0428 | 99.7943
7.5 | 1.0778 | 0.01092 | 0.0447 | 98.6996
8 | 1.1296 | 0.01189 | 0.0474 | 95.0042
8.5 | 1.1801 | 0.01298 | 0.0501 | 90.9168
9 | 1.2304 | 0.01416 | 0.0526 | 86.8927
9.5 | 1.2753 | 0.0156 | 0.0556 | 81.75
10 | 1.3141 | 0.01732 | 0.059 | 75.8718
10.5 | 1.3367 | 0.01969 | 0.0637 | 67.8873
11.5 | 1.4054 | 0.02509 | 0.0679 | 56.0143
12 | 1.4175 | 0.02887 | 0.0709 | 49.0994
12.5 | 1.4286 | 0.03257 | 0.0743 | 43.8625
13 | 1.3988 | 0.03735 | 0.0811 | 37.4511
13.5 | 1.4131 | 0.04215 | 0.081 | 33.5255
14 | 1.395 | 0.04913 | 0.0805 | 28.3941
14.5 | 1.3851 | 0.05601 | 0.079 | 24.7295
15 | 1.3741 | 0.06322 | 0.077 | 21.7352
15.5 | 1.3506 | 0.07124 | 0.0749 | 18.9585
16 | 1.3374 | 0.07854 | 0.073 | 17.0283
16.5 | 1.3125 | 0.08677 | 0.0707 | 15.1262
17 | 1.3014 | 0.09406 | 0.0686 | 13.8358
17.5 | 1.2848 | 0.10205 | 0.0657 | 12.5899

## 137. Re 18M Mach 0.00 (1)
BIGFOIL.COM POLAR EXPORT
NACA35024
NACA35024 |  |  |  | Cl Max: | 2.261 | at alpha= | 20 | deg
JavaFoil+Calcfoil stall+Eppler ext transition |  |  |  | L/D Max: | 120.607 | at alpha= | 8 | deg
Re: | 18000000 |  |  | Cd Min: | 0.00727 | at alpha= | -2.5 | deg
Mach: | 0 |  |  | Cl=0 at alpha= | -2.8485 | deg
|  |  |  | @ Cl=0.1, Cd= | 0.0072783
|  |  |  | @ Cl=0.4, Cd= | 0.0072834
|  |  |  | @ Cl=0.6, Cd= | 0.0077794
alpha (deg) | Cl | Cd | Cm | Cl/Cd
-20 | -1.682 | 0.03324 | -0.009 | -50.617
-19.5 | -1.667 | 0.02988 | -0.009 | -55.785
-19 | -1.648 | 0.02716 | -0.01 | -60.67
-18.5 | -1.626 | 0.0248 | -0.01 | -65.568
-18 | -1.602 | 0.02267 | -0.011 | -70.662
-17.5 | -1.575 | 0.02087 | -0.011 | -75.464
-17 | -1.545 | 0.0193 | -0.012 | -80.088
-16.5 | -1.513 | 0.01793 | -0.012 | -84.388
-16 | -1.478 | 0.01681 | -0.013 | -87.967
-15.5 | -1.441 | 0.01584 | -0.014 | -90.99
-15 | -1.401 | 0.01502 | -0.014 | -93.301
-14.5 | -1.359 | 0.01427 | -0.015 | -95.205
-14 | -1.315 | 0.01362 | -0.015 | -96.504
-13.5 | -1.268 | 0.01307 | -0.016 | -97.021
-13 | -1.22 | 0.01259 | -0.016 | -96.882
-12.5 | -1.17 | 0.01213 | -0.017 | -96.432
-12 | -1.118 | 0.01171 | -0.017 | -95.535
-11.5 | -1.065 | 0.01134 | -0.018 | -93.902
-11 | -1.01 | 0.01102 | -0.019 | -91.695
-10.5 | -0.954 | 0.01071 | -0.019 | -89.035
-10 | -0.897 | 0.01042 | -0.02 | -86.029
-9.5 | -0.838 | 0.00983 | -0.02 | -85.295
-9 | -0.779 | 0.00959 | -0.021 | -81.213
-8.5 | -0.719 | 0.00936 | -0.021 | -76.812
-8 | -0.658 | 0.00917 | -0.022 | -71.756
-7.5 | -0.596 | 0.00897 | -0.023 | -66.473
-7 | -0.534 | 0.00885 | -0.023 | -60.329
-6.5 | -0.471 | 0.0087 | -0.024 | -54.149
-6 | -0.408 | 0.00762 | -0.024 | -53.485
-5.5 | -0.344 | 0.00756 | -0.025 | -45.461
-5 | -0.279 | 0.00751 | -0.025 | -37.226
-4.5 | -0.215 | 0.00741 | -0.026 | -28.991
-4 | -0.15 | 0.00737 | -0.027 | -20.37
-3.5 | -0.085 | 0.00774 | -0.027 | -10.995
-3 | -0.02 | 0.00769 | -0.028 | -2.578
-2.5 | 0.046 | 0.00727 | -0.028 | 6.265
-2 | 0.111 | 0.00728 | -0.029 | 15.242
-1.5 | 0.176 | 0.00762 | -0.029 | 23.114
-1 | 0.241 | 0.00765 | -0.03 | 31.563
-0.5 | 0.307 | 0.00728 | -0.03 | 42.094
0 | 0.371 | 0.00727 | -0.031 | 51.018
0.5 | 0.436 | 0.0073 | -0.031 | 59.729
1 | 0.5 | 0.00729 | -0.032 | 68.584
1.5 | 0.565 | 0.00732 | -0.033 | 77.097
2 | 0.629 | 0.00816 | -0.033 | 77.015
2.5 | 0.692 | 0.00818 | -0.034 | 84.664
3 | 0.756 | 0.0081 | -0.034 | 93.317
3.5 | 0.819 | 0.00825 | -0.035 | 99.286
4 | 0.881 | 0.00843 | -0.035 | 104.623
4.5 | 0.944 | 0.00894 | -0.036 | 105.607
5 | 1.005 | 0.00917 | -0.036 | 109.614
5.5 | 1.067 | 0.00943 | -0.037 | 113.146
6 | 1.127 | 0.00976 | -0.037 | 115.552
6.5 | 1.187 | 0.01009 | -0.038 | 117.619
7 | 1.247 | 0.01046 | -0.038 | 119.181
7.5 | 1.305 | 0.01086 | -0.038 | 120.14
8 | 1.363 | 0.0113 | -0.039 | 120.607
8.5 | 1.419 | 0.01182 | -0.039 | 120.1
9 | 1.475 | 0.01235 | -0.04 | 119.379
9.5 | 1.529 | 0.01295 | -0.04 | 118.074
10 | 1.582 | 0.01379 | -0.04 | 114.705
10.5 | 1.633 | 0.01453 | -0.041 | 112.413
11 | 1.683 | 0.01537 | -0.041 | 109.526
11.5 | 1.732 | 0.01628 | -0.041 | 106.366
12 | 1.779 | 0.01729 | -0.042 | 102.842
12.5 | 1.824 | 0.01842 | -0.042 | 99.027
13 | 1.867 | 0.01968 | -0.042 | 94.879
13.5 | 1.908 | 0.02104 | -0.043 | 90.71
14 | 1.948 | 0.02258 | -0.043 | 86.275
14.5 | 1.985 | 0.02424 | -0.043 | 81.908
15 | 2.021 | 0.02608 | -0.043 | 77.485
15.5 | 2.054 | 0.02817 | -0.043 | 72.911
16 | 2.086 | 0.03047 | -0.044 | 68.457
16.5 | 2.115 | 0.03278 | -0.044 | 64.512
17 | 2.142 | 0.03518 | -0.044 | 60.888
17.5 | 2.167 | 0.03786 | -0.044 | 57.242
18 | 2.191 | 0.0408 | -0.044 | 53.694
18.5 | 2.211 | 0.04374 | -0.044 | 50.553
19 | 2.23 | 0.04691 | -0.045 | 47.531
19.5 | 2.246 | 0.05032 | -0.045 | 44.632
20 | 2.261 | 0.05384 | -0.045 | 41.987

## 138. Re 18M Mach 0.00 (2)
BIGFOIL.COM POLAR EXPORT
NACA35024
NACA35024 |  |  |  | Cl Max: | 1.6802 | at alpha= | 18.5 | deg
XFOIL ncrit=9 |  |  |  | L/D Max: | 136.484 | at alpha= | 8.5 | deg
Re: | 18000000 |  |  | Cd Min: | 0.05698 | at alpha= | 20 | deg
Mach: | 0 |  |  | Cl=0 at alpha= | -3.0562 | deg
|  |  |  | @ Cl=0.1, Cd= | 0.0064252
|  |  |  | @ Cl=0.4, Cd= | 0.006027
|  |  |  | @ Cl=0.6, Cd= | 0.0062753
alpha (deg) | Cl | Cd | Cm | Cl/Cd
-20 | -1.4671 | 0.02108 | -0.0896 | -69.5968
-19.5 | -1.4411 | 0.01951 | -0.0876 | -73.8647
-19 | -1.408 | 0.01805 | -0.0866 | -78.0055
-18.5 | -1.374 | 0.01695 | -0.0851 | -81.0619
-18 | -1.3407 | 0.01594 | -0.0833 | -84.1092
-17.5 | -1.303 | 0.01506 | -0.0821 | -86.5206
-17 | -1.2646 | 0.01421 | -0.0809 | -88.9937
-16.5 | -1.2247 | 0.0134 | -0.0798 | -91.3955
-16 | -1.1796 | 0.01283 | -0.0791 | -91.9408
-15.5 | -1.1372 | 0.01216 | -0.0781 | -93.5197
-15 | -1.0902 | 0.0116 | -0.0777 | -93.9828
-14.5 | -1.0413 | 0.01114 | -0.0774 | -93.474
-14 | -0.989 | 0.0107 | -0.0777 | -92.4299
-13.5 | -0.9291 | 0.01025 | -0.0795 | -90.6439
-13 | -0.8274 | 0.0099 | -0.0896 | -83.5758
-12.5 | -0.7647 | 0.00949 | -0.0919 | -80.5796
-12 | -0.7129 | 0.0092 | -0.0917 | -77.4891
-11.5 | -0.6683 | 0.00889 | -0.0899 | -75.1744
-11 | -0.6259 | 0.00865 | -0.0876 | -72.3584
-10.5 | -0.5837 | 0.00843 | -0.0851 | -69.2408
-10 | -0.5464 | 0.0082 | -0.0816 | -66.6341
-9.5 | -0.5042 | 0.00799 | -0.0789 | -63.1039
-9 | -0.4667 | 0.00781 | -0.0752 | -59.7567
-8.5 | -0.4262 | 0.00765 | -0.072 | -55.7124
-8 | -0.3863 | 0.00748 | -0.0687 | -51.6444
-7.5 | -0.3481 | 0.00732 | -0.0649 | -47.5546
-7 | -0.3067 | 0.00719 | -0.0618 | -42.6565
-6.5 | -0.2659 | 0.00703 | -0.0585 | -37.8236
-6 | -0.2289 | 0.00692 | -0.0543 | -33.078
-5.5 | -0.188 | 0.00681 | -0.0509 | -27.6065
-5 | -0.1497 | 0.00671 | -0.047 | -22.31
-4.5 | -0.1227 | 0.00671 | -0.0406 | -18.2861
-4 | -0.0811 | 0.00665 | -0.0373 | -12.1955
-3.5 | -0.0379 | 0.00659 | -0.0343 | -5.7511
-3 | 0.0048 | 0.00654 | -0.0313 | 0.73394
-2.5 | 0.0495 | 0.00645 | -0.0286 | 7.6744
-2 | 0.0917 | 0.00644 | -0.0255 | 14.2391
-1.5 | 0.1365 | 0.00636 | -0.0229 | 21.4623
-1 | 0.1803 | 0.0063 | -0.02 | 28.619
-0.5 | 0.2188 | 0.00627 | -0.0161 | 34.8963
0 | 0.249 | 0.00616 | -0.0103 | 40.4221
0.5 | 0.2866 | 0.00613 | -0.0063 | 46.7537
1 | 0.3263 | 0.0061 | -0.0026 | 53.4918
1.5 | 0.3653 | 0.00606 | 0.0011 | 60.2805
2 | 0.3976 | 0.00603 | 0.0062 | 65.937
2.5 | 0.4382 | 0.00598 | 0.0095 | 73.2776
3 | 0.4783 | 0.00601 | 0.0129 | 79.584
3.5 | 0.5154 | 0.00609 | 0.0169 | 84.6305
4 | 0.5565 | 0.00616 | 0.02 | 90.3409
4.5 | 0.5975 | 0.00627 | 0.023 | 95.2951
5 | 0.6396 | 0.00636 | 0.0258 | 100.566
5.5 | 0.681 | 0.00654 | 0.0286 | 104.1284
6 | 0.7286 | 0.00664 | 0.0302 | 109.7289
6.5 | 0.782 | 0.00684 | 0.0301 | 114.3275
8.5 | 1.0714 | 0.00785 | 0.0138 | 136.4841
9 | 1.1184 | 0.00824 | 0.0148 | 135.7282
9.5 | 1.1666 | 0.00861 | 0.0155 | 135.4936
10 | 1.2103 | 0.00909 | 0.0168 | 133.1463
10.5 | 1.2527 | 0.0096 | 0.0183 | 130.4896
11 | 1.2935 | 0.01015 | 0.0199 | 127.4384
11.5 | 1.3334 | 0.01069 | 0.0217 | 124.7334
12 | 1.3617 | 0.0116 | 0.0251 | 117.3879
13 | 1.4372 | 0.01353 | 0.0279 | 106.2232
13.5 | 1.461 | 0.01491 | 0.0311 | 97.9879
14 | 1.4774 | 0.01624 | 0.0358 | 90.9729
14.5 | 1.4993 | 0.01778 | 0.0388 | 84.3251
15 | 1.5292 | 0.01967 | 0.0394 | 77.7428
15.5 | 1.5638 | 0.02162 | 0.0389 | 72.3312
16 | 1.5957 | 0.02402 | 0.038 | 66.4321
16.5 | 1.6271 | 0.02664 | 0.0367 | 61.0773
17 | 1.6525 | 0.02952 | 0.036 | 55.979
17.5 | 1.6618 | 0.03328 | 0.0365 | 49.9339
18 | 1.6696 | 0.03715 | 0.037 | 44.9421
18.5 | 1.6802 | 0.0409 | 0.0371 | 41.0807
19 | 1.6758 | 0.0461 | 0.0372 | 36.3514
19.5 | 1.6681 | 0.05154 | 0.0373 | 32.3652
20 | 1.6598 | 0.05698 | 0.0374 | 29.1295

## 139. Re 18M Mach 0.10 (1)
BIGFOIL.COM POLAR EXPORT
NACA35024
NACA35024 |  |  |  | Cl Max: | 2.249 | at alpha= | 20 | deg
JavaFoil+Calcfoil stall+Eppler ext transition |  |  |  | L/D Max: | 119.632 | at alpha= | 7.5 | deg
Re: | 18000000 |  |  | Cd Min: | 0.007 | at alpha= | 1 | deg
Mach: | 0.1 |  |  | Cl=0 at alpha= | -2.8485 | deg
|  |  |  | @ Cl=0.1, Cd= | 0.0073234
|  |  |  | @ Cl=0.4, Cd= | 0.0073117
|  |  |  | @ Cl=0.6, Cd= | 0.0077919
alpha (deg) | Cl | Cd | Cm | Cl/Cd
-20 | -1.667 | 0.0351 | -0.009 | -47.506
-19.5 | -1.654 | 0.03145 | -0.009 | -52.602
-19 | -1.637 | 0.02845 | -0.01 | -57.543
-18.5 | -1.617 | 0.02585 | -0.01 | -62.556
-18 | -1.595 | 0.02361 | -0.011 | -67.523
-17.5 | -1.569 | 0.02166 | -0.011 | -72.456
-17 | -1.541 | 0.01994 | -0.012 | -77.313
-16.5 | -1.511 | 0.01846 | -0.013 | -81.839
-16 | -1.477 | 0.01722 | -0.013 | -85.791
-15.5 | -1.441 | 0.01618 | -0.014 | -89.057
-15 | -1.402 | 0.01532 | -0.014 | -91.52
-14.5 | -1.36 | 0.01454 | -0.015 | -93.542
-14 | -1.317 | 0.01384 | -0.015 | -95.094
-13.5 | -1.271 | 0.01325 | -0.016 | -95.876
-13 | -1.223 | 0.01274 | -0.016 | -96.011
-12.5 | -1.173 | 0.01229 | -0.017 | -95.43
-12 | -1.122 | 0.01186 | -0.018 | -94.596
-11.5 | -1.068 | 0.01144 | -0.018 | -93.367
-11 | -1.014 | 0.01109 | -0.019 | -91.354
-10.5 | -0.958 | 0.01078 | -0.019 | -88.802
-10 | -0.9 | 0.01049 | -0.02 | -85.822
-9.5 | -0.842 | 0.00988 | -0.02 | -85.195
-9 | -0.782 | 0.00965 | -0.021 | -81.116
-8.5 | -0.722 | 0.00941 | -0.022 | -76.755
-8 | -0.661 | 0.00919 | -0.022 | -71.886
-7.5 | -0.599 | 0.009 | -0.023 | -66.553
-7 | -0.536 | 0.00888 | -0.023 | -60.418
-6.5 | -0.473 | 0.00876 | -0.024 | -54.034
-6 | -0.409 | 0.0086 | -0.024 | -47.622
-5.5 | -0.345 | 0.00761 | -0.025 | -45.365
-5 | -0.281 | 0.00754 | -0.026 | -37.263
-4.5 | -0.216 | 0.00746 | -0.026 | -28.956
-4 | -0.151 | 0.00739 | -0.027 | -20.417
-3.5 | -0.085 | 0.00738 | -0.027 | -11.577
-3 | -0.02 | 0.00775 | -0.028 | -2.572
-2.5 | 0.046 | 0.00734 | -0.028 | 6.236
-2 | 0.111 | 0.00732 | -0.029 | 15.235
-1.5 | 0.177 | 0.00728 | -0.029 | 24.328
-1 | 0.243 | 0.00764 | -0.03 | 31.759
-0.5 | 0.308 | 0.00732 | -0.031 | 42.057
0 | 0.373 | 0.00732 | -0.031 | 50.97
0.5 | 0.438 | 0.0073 | -0.032 | 59.963
1 | 0.503 | 0.007 | -0.032 | 71.824
1.5 | 0.567 | 0.00734 | -0.033 | 77.314
2 | 0.632 | 0.00823 | -0.033 | 76.719
2.5 | 0.696 | 0.00819 | -0.034 | 84.89
3 | 0.759 | 0.00817 | -0.034 | 92.906
3.5 | 0.823 | 0.00828 | -0.035 | 99.399
4 | 0.885 | 0.0085 | -0.035 | 104.163
4.5 | 0.948 | 0.00898 | -0.036 | 105.528
5 | 1.01 | 0.00922 | -0.036 | 109.507
5.5 | 1.071 | 0.00951 | -0.037 | 112.64
6 | 1.132 | 0.00984 | -0.037 | 115.115
6.5 | 1.192 | 0.01017 | -0.038 | 117.262
7 | 1.252 | 0.01057 | -0.038 | 118.392
7.5 | 1.31 | 0.01095 | -0.039 | 119.632
8 | 1.368 | 0.01145 | -0.039 | 119.484
8.5 | 1.425 | 0.01195 | -0.039 | 119.238
9 | 1.48 | 0.0125 | -0.04 | 118.36
9.5 | 1.534 | 0.01313 | -0.04 | 116.859
10 | 1.587 | 0.01383 | -0.041 | 114.754
10.5 | 1.639 | 0.0148 | -0.041 | 110.75
11 | 1.688 | 0.01563 | -0.041 | 108.03
11.5 | 1.737 | 0.01658 | -0.042 | 104.725
12 | 1.783 | 0.01764 | -0.042 | 101.067
12.5 | 1.828 | 0.01881 | -0.042 | 97.172
13 | 1.871 | 0.02013 | -0.042 | 92.928
13.5 | 1.911 | 0.02155 | -0.043 | 88.683
14 | 1.95 | 0.02318 | -0.043 | 84.129
14.5 | 1.987 | 0.0249 | -0.043 | 79.8
15 | 2.022 | 0.02683 | -0.043 | 75.364
15.5 | 2.055 | 0.02901 | -0.044 | 70.825
16 | 2.085 | 0.03124 | -0.044 | 66.735
16.5 | 2.114 | 0.03385 | -0.044 | 62.433
17 | 2.14 | 0.03638 | -0.044 | 58.817
17.5 | 2.164 | 0.03916 | -0.044 | 55.253
18 | 2.186 | 0.04223 | -0.044 | 51.759
18.5 | 2.205 | 0.04524 | -0.045 | 48.733
19 | 2.222 | 0.04858 | -0.045 | 45.728
19.5 | 2.236 | 0.05215 | -0.045 | 42.886
20 | 2.249 | 0.05585 | -0.045 | 40.276

## 140. Re 18M Mach 0.10 (2)
BIGFOIL.COM POLAR EXPORT
NACA35024
NACA35024 |  |  |  | Cl Max: | 1.6683 | at alpha= | 19 | deg
XFOIL ncrit=9 |  |  |  | L/D Max: | 135.763 | at alpha= | 8.5 | deg
Re: | 18000000 |  |  | Cd Min: | 0.06065 | at alpha= | 20 | deg
Mach: | 0.1 |  |  | Cl=0 at alpha= | -3.0621 | deg
|  |  |  | @ Cl=0.1, Cd= | 0.0064357
|  |  |  | @ Cl=0.4, Cd= | 0.0060479
|  |  |  | @ Cl=0.6, Cd= | 0.0063146
alpha (deg) | Cl | Cd | Cm | Cl/Cd
-20 | -1.4668 | 0.02212 | -0.0926 | -66.311
-19.5 | -1.4404 | 0.0205 | -0.0907 | -70.2634
-19 | -1.4103 | 0.01881 | -0.0894 | -74.9761
-18.5 | -1.3784 | 0.01748 | -0.0877 | -78.8558
-18 | -1.3432 | 0.0165 | -0.0861 | -81.4061
-17.5 | -1.3049 | 0.01557 | -0.0849 | -83.8086
-17 | -1.2684 | 0.0146 | -0.0833 | -86.8767
-16.5 | -1.2275 | 0.01377 | -0.0823 | -89.1431
-16 | -1.1842 | 0.01309 | -0.0813 | -90.466
-15.5 | -1.1398 | 0.01246 | -0.0804 | -91.4767
-15 | -1.0945 | 0.01182 | -0.0797 | -92.5973
-14.5 | -1.0451 | 0.01133 | -0.0794 | -92.2418
-14 | -0.9935 | 0.01087 | -0.0793 | -91.3983
-13.5 | -0.9348 | 0.01041 | -0.0807 | -89.7983
-12.5 | -0.7681 | 0.00962 | -0.0933 | -79.8441
-12 | -0.716 | 0.0093 | -0.093 | -76.9892
-11.5 | -0.6693 | 0.00899 | -0.0916 | -74.4494
-11 | -0.6277 | 0.00872 | -0.089 | -71.9839
-10.5 | -0.5841 | 0.00851 | -0.0866 | -68.6369
-10 | -0.5464 | 0.00826 | -0.0831 | -66.1501
-9.5 | -0.5044 | 0.00805 | -0.0802 | -62.6584
-9 | -0.4655 | 0.00785 | -0.0767 | -59.2994
-8.5 | -0.426 | 0.00769 | -0.0733 | -55.3966
-8 | -0.3855 | 0.00752 | -0.07 | -51.2633
-7.5 | -0.3468 | 0.00736 | -0.0662 | -47.1196
-7 | -0.306 | 0.00722 | -0.0628 | -42.3823
-6.5 | -0.2643 | 0.00706 | -0.0596 | -37.4363
-6 | -0.2272 | 0.00695 | -0.0554 | -32.6906
-5.5 | -0.1865 | 0.00683 | -0.0519 | -27.306
-5 | -0.1476 | 0.00672 | -0.048 | -21.9643
-4.5 | -0.117 | 0.00671 | -0.0423 | -17.4367
-4 | -0.08 | 0.00666 | -0.0379 | -12.012
-3.5 | -0.0374 | 0.0066 | -0.0347 | -5.6667
-3 | 0.0053 | 0.00655 | -0.0316 | 0.80916
-2.5 | 0.05 | 0.00647 | -0.0288 | 7.728
-2 | 0.092 | 0.00645 | -0.0255 | 14.2636
-1.5 | 0.1369 | 0.00637 | -0.0228 | 21.4914
-1 | 0.1803 | 0.00631 | -0.0198 | 28.5737
-0.5 | 0.2138 | 0.00627 | -0.0147 | 34.0989
0 | 0.2478 | 0.00617 | -0.0097 | 40.1621
0.5 | 0.2861 | 0.00615 | -0.0057 | 46.5203
1 | 0.3266 | 0.00612 | -0.0021 | 53.366
1.5 | 0.3641 | 0.0061 | 0.002 | 59.6885
2 | 0.3978 | 0.00605 | 0.0069 | 65.7521
2.5 | 0.4389 | 0.00601 | 0.0102 | 73.0283
3 | 0.4773 | 0.00604 | 0.014 | 79.0232
3.5 | 0.5162 | 0.00612 | 0.0177 | 84.3464
4 | 0.5575 | 0.0062 | 0.0208 | 89.9194
4.5 | 0.5975 | 0.00631 | 0.0242 | 94.691
5 | 0.6414 | 0.00639 | 0.0267 | 100.3756
5.5 | 0.6834 | 0.00658 | 0.0295 | 103.8602
6 | 0.7306 | 0.00669 | 0.0311 | 109.2078
6.5 | 0.7884 | 0.00689 | 0.0303 | 114.4267
7 | 0.9103 | 0.00708 | 0.0159 | 128.5734
7.5 | 0.9704 | 0.00732 | 0.0147 | 132.5683
8 | 1.0228 | 0.00766 | 0.0148 | 133.5248
8.5 | 1.0766 | 0.00793 | 0.0148 | 135.7629
9 | 1.1231 | 0.00834 | 0.0159 | 134.6643
9.5 | 1.1718 | 0.00872 | 0.0166 | 134.3807
10 | 1.2143 | 0.00925 | 0.0182 | 131.2757
10.5 | 1.2582 | 0.00975 | 0.0196 | 129.0462
11.5 | 1.3388 | 0.01089 | 0.0232 | 122.9385
12 | 1.3669 | 0.01185 | 0.0267 | 115.3502
13 | 1.44 | 0.01397 | 0.0298 | 103.078
13.5 | 1.4639 | 0.01538 | 0.033 | 95.1821
14 | 1.4797 | 0.01673 | 0.038 | 88.4459
14.5 | 1.5037 | 0.01835 | 0.0406 | 81.9455
15 | 1.5331 | 0.02036 | 0.0411 | 75.2996
15.5 | 1.5678 | 0.02245 | 0.0405 | 69.8352
16 | 1.599 | 0.025 | 0.0396 | 63.96
16.5 | 1.629 | 0.02779 | 0.0383 | 58.6182
17 | 1.6521 | 0.03087 | 0.0378 | 53.518
17.5 | 1.6551 | 0.03521 | 0.0384 | 47.0065
18 | 1.6589 | 0.03951 | 0.0389 | 41.9868
18.5 | 1.668 | 0.04348 | 0.0389 | 38.3625
19 | 1.6683 | 0.04834 | 0.0389 | 34.5118
19.5 | 1.65 | 0.05486 | 0.0389 | 30.0766
20 | 1.6396 | 0.06065 | 0.0388 | 27.0338

## 141. Re 18M Mach 0.25 (1)
BIGFOIL.COM POLAR EXPORT
NACA35024
NACA35024 |  |  |  | Cl Max: | 2.154 | at alpha= | 19.5 | deg
JavaFoil+Calcfoil stall+Eppler ext transition |  |  |  | L/D Max: | 115.054 | at alpha= | 7.5 | deg
Re: | 18000000 |  |  | Cd Min: | 0.00706 | at alpha= | -1 | deg
Mach: | 0.25 |  |  | Cl=0 at alpha= | -2.8508 | deg
|  |  |  | @ Cl=0.1, Cd= | 0.0074621
|  |  |  | @ Cl=0.4, Cd= | 0.0071177
|  |  |  | @ Cl=0.6, Cd= | 0.0080809
alpha (deg) | Cl | Cd | Cm | Cl/Cd
-20 | -1.541 | 0.05148 | -0.009 | -29.938
-19.5 | -1.546 | 0.04493 | -0.009 | -34.407
-19 | -1.545 | 0.03934 | -0.01 | -39.279
-18.5 | -1.54 | 0.03473 | -0.01 | -44.356
-18 | -1.531 | 0.03087 | -0.011 | -49.609
-17.5 | -1.519 | 0.02752 | -0.012 | -55.186
-17 | -1.502 | 0.02472 | -0.012 | -60.743
-16.5 | -1.482 | 0.02225 | -0.013 | -66.599
-16 | -1.457 | 0.02027 | -0.013 | -71.889
-15.5 | -1.429 | 0.01868 | -0.014 | -76.5
-15 | -1.397 | 0.01736 | -0.014 | -80.455
-14.5 | -1.361 | 0.01626 | -0.015 | -83.663
-14 | -1.321 | 0.0153 | -0.016 | -86.374
-13.5 | -1.279 | 0.01448 | -0.016 | -88.388
-13 | -1.235 | 0.0138 | -0.017 | -89.49
-12.5 | -1.187 | 0.01319 | -0.017 | -90.035
-12 | -1.138 | 0.01263 | -0.018 | -90.049
-11.5 | -1.085 | 0.01212 | -0.019 | -89.526
-11 | -1.031 | 0.0117 | -0.019 | -88.15
-10.5 | -0.976 | 0.01102 | -0.02 | -88.509
-10 | -0.919 | 0.01065 | -0.02 | -86.249
-9.5 | -0.86 | 0.01032 | -0.021 | -83.327
-9 | -0.8 | 0.01002 | -0.022 | -79.825
-8.5 | -0.739 | 0.00976 | -0.022 | -75.666
-8 | -0.677 | 0.00957 | -0.023 | -70.728
-7.5 | -0.613 | 0.0093 | -0.023 | -65.939
-7 | -0.55 | 0.00915 | -0.024 | -60.075
-6.5 | -0.485 | 0.00897 | -0.024 | -54.076
-6 | -0.42 | 0.00849 | -0.025 | -49.434
-5.5 | -0.354 | 0.00834 | -0.026 | -42.48
-5 | -0.288 | 0.0073 | -0.026 | -39.489
-4.5 | -0.222 | 0.00724 | -0.027 | -30.622
-4 | -0.155 | 0.00758 | -0.027 | -20.441
-3.5 | -0.088 | 0.00717 | -0.028 | -12.242
-3 | -0.02 | 0.00713 | -0.029 | -2.869
-2.5 | 0.047 | 0.00747 | -0.029 | 6.291
-2 | 0.114 | 0.00746 | -0.03 | 15.335
-1.5 | 0.182 | 0.00708 | -0.03 | 25.696
-1 | 0.249 | 0.00706 | -0.031 | 35.307
-0.5 | 0.316 | 0.00744 | -0.031 | 42.481
0 | 0.383 | 0.00711 | -0.032 | 53.82
0.5 | 0.449 | 0.00714 | -0.032 | 62.972
1 | 0.516 | 0.00797 | -0.033 | 64.68
1.5 | 0.582 | 0.00807 | -0.034 | 72.128
2 | 0.648 | 0.00811 | -0.034 | 79.876
2.5 | 0.713 | 0.00843 | -0.035 | 84.587
3 | 0.778 | 0.00843 | -0.035 | 92.298
3.5 | 0.843 | 0.00856 | -0.036 | 98.494
4 | 0.908 | 0.00878 | -0.036 | 103.304
4.5 | 0.971 | 0.00906 | -0.037 | 107.167
5 | 1.034 | 0.00935 | -0.037 | 110.603
5.5 | 1.097 | 0.00994 | -0.038 | 110.373
6 | 1.159 | 0.01032 | -0.038 | 112.312
6.5 | 1.22 | 0.01067 | -0.039 | 114.281
7 | 1.28 | 0.01115 | -0.039 | 114.752
7.5 | 1.339 | 0.01164 | -0.04 | 115.054
8 | 1.397 | 0.01219 | -0.04 | 114.568
8.5 | 1.453 | 0.01282 | -0.04 | 113.376
9 | 1.509 | 0.01346 | -0.041 | 112.048
9.5 | 1.562 | 0.01426 | -0.041 | 109.542
10 | 1.614 | 0.01509 | -0.042 | 107
10.5 | 1.665 | 0.01609 | -0.042 | 103.473
11 | 1.713 | 0.01717 | -0.042 | 99.796
11.5 | 1.76 | 0.01852 | -0.042 | 95.005
12 | 1.804 | 0.01988 | -0.043 | 90.739
12.5 | 1.846 | 0.02136 | -0.043 | 86.425
13 | 1.886 | 0.02309 | -0.043 | 81.696
13.5 | 1.924 | 0.0249 | -0.043 | 77.265
14 | 1.959 | 0.02698 | -0.044 | 72.584
14.5 | 1.991 | 0.02919 | -0.044 | 68.199
15 | 2.021 | 0.03172 | -0.044 | 63.709
15.5 | 2.048 | 0.03431 | -0.044 | 59.687
16 | 2.072 | 0.03724 | -0.044 | 55.636
16.5 | 2.093 | 0.04058 | -0.045 | 51.587
17 | 2.112 | 0.04384 | -0.045 | 48.165
17.5 | 2.127 | 0.04748 | -0.045 | 44.79
18 | 2.139 | 0.05123 | -0.045 | 41.757
18.5 | 2.147 | 0.0552 | -0.045 | 38.899
19 | 2.152 | 0.05955 | -0.045 | 36.142
19.5 | 2.154 | 0.06409 | -0.045 | 33.61
20 | 2.153 | 0.0688 | -0.045 | 31.295

## 142. Re 18M Mach 0.25 (2)
BIGFOIL.COM POLAR EXPORT
NACA35024
NACA35024 |  |  |  | Cl Max: | 1.6128 | at alpha= | 17 | deg
XFOIL ncrit=9 |  |  |  | L/D Max: | 129.87 | at alpha= | 8.5 | deg
Re: | 18000000 |  |  | Cd Min: | 0.07955 | at alpha= | 20 | deg
Mach: | 0.25 |  |  | Cl=0 at alpha= | -3.1079 | deg
|  |  |  | @ Cl=0.1, Cd= | 0.0065297
|  |  |  | @ Cl=0.4, Cd= | 0.0062003
|  |  |  | @ Cl=0.6, Cd= | 0.0064789
alpha (deg) | Cl | Cd | Cm | Cl/Cd
-20 | -1.4706 | 0.02813 | -0.1076 | -52.2787
-19.5 | -1.4462 | 0.02586 | -0.1057 | -55.9242
-19 | -1.4162 | 0.02378 | -0.1043 | -59.5542
-18.5 | -1.3831 | 0.02168 | -0.1033 | -63.7961
-18 | -1.3589 | 0.01985 | -0.1005 | -68.4584
-17.5 | -1.3226 | 0.01848 | -0.0988 | -71.5693
-17 | -1.2841 | 0.01722 | -0.0972 | -74.5703
-16.5 | -1.2451 | 0.01599 | -0.0956 | -77.8674
-16 | -1.2027 | 0.01499 | -0.0941 | -80.2335
-15.5 | -1.1583 | 0.0141 | -0.0927 | -82.1489
-15 | -1.1115 | 0.01331 | -0.0915 | -83.5086
-14.5 | -1.0644 | 0.01257 | -0.0903 | -84.6778
-14 | -1.0159 | 0.01188 | -0.0891 | -85.5135
-12.5 | -0.7911 | 0.01036 | -0.1002 | -76.361
-12 | -0.7327 | 0.00988 | -0.1006 | -74.1599
-11.5 | -0.6788 | 0.00956 | -0.0998 | -71.0042
-11 | -0.6334 | 0.0092 | -0.0975 | -68.8478
-10.5 | -0.5879 | 0.00891 | -0.0949 | -65.982
-10 | -0.5469 | 0.00861 | -0.0915 | -63.5192
-9.5 | -0.5041 | 0.00837 | -0.0882 | -60.227
-9 | -0.4647 | 0.00811 | -0.0843 | -57.2996
-8.5 | -0.4221 | 0.00794 | -0.0808 | -53.1612
-8 | -0.3826 | 0.00772 | -0.0768 | -49.5596
-7.5 | -0.3408 | 0.00758 | -0.0731 | -44.9604
-7 | -0.2993 | 0.00739 | -0.0694 | -40.5007
-6.5 | -0.2579 | 0.00725 | -0.0655 | -35.5724
-6 | -0.2168 | 0.00712 | -0.0616 | -30.4494
-5.5 | -0.1778 | 0.00695 | -0.0573 | -25.5827
-5 | -0.1386 | 0.00685 | -0.0529 | -20.2336
-4.5 | -0.0979 | 0.00676 | -0.0488 | -14.4822
-4 | -0.0634 | 0.00671 | -0.0434 | -9.4486
-3.5 | -0.0338 | 0.0067 | -0.037 | -5.0448
-3 | 0.0093 | 0.00662 | -0.0334 | 1.4048
-2.5 | 0.0527 | 0.00655 | -0.0298 | 8.0458
-2 | 0.0943 | 0.00654 | -0.026 | 14.419
-1.5 | 0.1386 | 0.00646 | -0.0226 | 21.4551
-1 | 0.1714 | 0.0064 | -0.0169 | 26.7812
-0.5 | 0.2027 | 0.00632 | -0.0108 | 32.0728
0 | 0.2446 | 0.00626 | -0.007 | 39.0735
0.5 | 0.2844 | 0.00627 | -0.0028 | 45.3589
1 | 0.3247 | 0.00626 | 0.0013 | 51.869
1.5 | 0.3616 | 0.00625 | 0.006 | 57.856
2 | 0.4002 | 0.0062 | 0.0103 | 64.5484
2.5 | 0.4393 | 0.00616 | 0.0145 | 71.3149
3 | 0.4771 | 0.00622 | 0.0189 | 76.7042
3.5 | 0.5218 | 0.00627 | 0.0219 | 83.2217
4 | 0.5601 | 0.00639 | 0.0261 | 87.6526
4.5 | 0.605 | 0.00649 | 0.0289 | 93.2203
5 | 0.6512 | 0.00662 | 0.0314 | 98.3686
5.5 | 0.6945 | 0.00684 | 0.0344 | 101.5351
6 | 0.7503 | 0.00695 | 0.0348 | 107.9568
6.5 | 0.8328 | 0.00717 | 0.0294 | 116.1506
7 | 0.9365 | 0.00748 | 0.0197 | 125.2005
7.5 | 0.9967 | 0.00771 | 0.0191 | 129.2737
8 | 1.0467 | 0.00815 | 0.0203 | 128.4294
8.5 | 1.1013 | 0.00848 | 0.0207 | 129.8703
9 | 1.1488 | 0.00897 | 0.0222 | 128.0713
9.5 | 1.1983 | 0.00943 | 0.0233 | 127.0732
10 | 1.2402 | 0.01011 | 0.0254 | 122.6706
10.5 | 1.2817 | 0.01082 | 0.0275 | 118.4566
11 | 1.3222 | 0.01154 | 0.0298 | 114.5754
11.5 | 1.3576 | 0.0124 | 0.0327 | 109.4839
12.5 | 1.4278 | 0.01503 | 0.037 | 94.9967
13 | 1.4599 | 0.01645 | 0.0395 | 88.7477
13.5 | 1.4723 | 0.01862 | 0.0439 | 79.0709
14 | 1.479 | 0.02062 | 0.0498 | 71.7265
14.5 | 1.5119 | 0.02282 | 0.0501 | 66.2533
15 | 1.5386 | 0.02573 | 0.0501 | 59.7979
15.5 | 1.5699 | 0.02867 | 0.0491 | 54.7576
16 | 1.5964 | 0.03211 | 0.048 | 49.7166
16.5 | 1.6065 | 0.03666 | 0.0475 | 43.8216
17 | 1.6128 | 0.04125 | 0.0475 | 39.0982
17.5 | 1.6117 | 0.04626 | 0.0478 | 34.84
18 | 1.6026 | 0.05216 | 0.0477 | 30.7247
18.5 | 1.5938 | 0.05815 | 0.0473 | 27.4084
19 | 1.585 | 0.06428 | 0.0466 | 24.6577
19.5 | 1.5518 | 0.07278 | 0.0454 | 21.3218
20 | 1.5368 | 0.07955 | 0.0444 | 19.3187

## 143. Re 18M Mach 0.50 (1)
BIGFOIL.COM POLAR EXPORT
NACA35024
NACA35024 |  |  |  | Cl Max: | 1.748 | at alpha= | 12 | deg
JavaFoil+Calcfoil stall+Eppler ext transition |  |  |  | L/D Max: | 99.903 | at alpha= | 5.5 | deg
Re: | 18000000 |  |  | Cd Min: | 0.00741 | at alpha= | -2 | deg
Mach: | 0.5 |  |  | Cl=0 at alpha= | -2.8467 | deg
|  |  |  | @ Cl=0.1, Cd= | 0.0074388
|  |  |  | @ Cl=0.4, Cd= | 0.0079923
|  |  |  | @ Cl=0.6, Cd= | 0.0086714
alpha (deg) | Cl | Cd | Cm | Cl/Cd
-17 | -0.84 | 0.14655 | -0.009 | -5.731
-16.5 | -0.808 | 0.14381 | -0.009 | -5.619
-16 | -0.777 | 0.13759 | -0.009 | -5.65
-15.5 | -0.755 | 0.11484 | -0.01 | -6.575
-15 | -0.73 | 0.10161 | -0.011 | -7.185
-14.5 | -0.73 | 0.0677 | -0.014 | -10.79
-14 | -0.725 | 0.04798 | -0.015 | -15.103
-13.5 | -0.665 | 0.06636 | -0.015 | -10.026
-13 | -0.979 | 0.03422 | -0.017 | -28.602
-12.5 | -1.063 | 0.02509 | -0.019 | -42.376
-12 | -1.085 | 0.02047 | -0.02 | -53.027
-11.5 | -1.076 | 0.01791 | -0.02 | -60.107
-11 | -1.051 | 0.01614 | -0.021 | -65.116
-10.5 | -1.014 | 0.01455 | -0.022 | -69.725
-10 | -0.969 | 0.01354 | -0.023 | -71.601
-9.5 | -0.918 | 0.01269 | -0.023 | -72.34
-9 | -0.861 | 0.01202 | -0.024 | -71.625
-8.5 | -0.801 | 0.01143 | -0.025 | -70.098
-8 | -0.738 | 0.01096 | -0.025 | -67.323
-7.5 | -0.672 | 0.01025 | -0.026 | -65.581
-7 | -0.604 | 0.00987 | -0.027 | -61.246
-6.5 | -0.535 | 0.00953 | -0.027 | -56.103
-6 | -0.464 | 0.00924 | -0.028 | -50.234
-5.5 | -0.392 | 0.00901 | -0.029 | -43.519
-5 | -0.32 | 0.00849 | -0.029 | -37.657
-4.5 | -0.246 | 0.00829 | -0.03 | -29.68
-4 | -0.172 | 0.00814 | -0.03 | -21.144
-3.5 | -0.098 | 0.00801 | -0.031 | -12.186
-3 | -0.023 | 0.0076 | -0.032 | -2.999
-2.5 | 0.052 | 0.00749 | -0.032 | 6.99
-2 | 0.127 | 0.00741 | -0.033 | 17.209
-1.5 | 0.202 | 0.00745 | -0.034 | 27.178
-1 | 0.277 | 0.00784 | -0.034 | 35.387
-0.5 | 0.352 | 0.00792 | -0.035 | 44.448
0 | 0.425 | 0.00803 | -0.036 | 52.941
0.5 | 0.499 | 0.00846 | -0.036 | 58.994
1 | 0.572 | 0.00861 | -0.037 | 66.421
1.5 | 0.645 | 0.00877 | -0.037 | 73.576
2 | 0.717 | 0.00896 | -0.038 | 80.026
2.5 | 0.789 | 0.00939 | -0.039 | 84.033
3 | 0.86 | 0.00951 | -0.039 | 90.367
3.5 | 0.93 | 0.00984 | -0.04 | 94.424
4 | 0.999 | 0.01029 | -0.04 | 97.024
4.5 | 1.066 | 0.01079 | -0.041 | 98.834
5 | 1.133 | 0.01138 | -0.041 | 99.56
5.5 | 1.198 | 0.01199 | -0.042 | 99.903
6 | 1.261 | 0.01299 | -0.042 | 97.09
6.5 | 1.323 | 0.0138 | -0.043 | 95.867
7 | 1.382 | 0.01479 | -0.043 | 93.408
7.5 | 1.438 | 0.01595 | -0.043 | 90.199
8 | 1.492 | 0.01725 | -0.044 | 86.503
8.5 | 1.542 | 0.01883 | -0.044 | 81.884
9 | 1.588 | 0.02065 | -0.044 | 76.91
9.5 | 1.631 | 0.02282 | -0.045 | 71.468
10 | 1.668 | 0.02541 | -0.045 | 65.636
10.5 | 1.7 | 0.02836 | -0.045 | 59.938
11 | 1.725 | 0.03205 | -0.045 | 53.817
11.5 | 1.742 | 0.03619 | -0.045 | 48.131
12 | 1.748 | 0.04093 | -0.045 | 42.702
12.5 | 1.74 | 0.04675 | -0.045 | 37.217
13 | 1.712 | 0.05369 | -0.045 | 31.88
13.5 | 1.646 | 0.06223 | -0.045 | 26.444
14 | 1.485 | 0.07491 | -0.044 | 19.825
14.5 | 1.103 | 0.09198 | -0.043 | 11.986
15 | 1.107 | 0.12839 | -0.041 | 8.619
15.5 | 1.122 | 0.15574 | -0.04 | 7.203
16 | 1.145 | 0.17842 | -0.039 | 6.416
16.5 | 1.171 | 0.19792 | -0.039 | 5.917
17 | 1.199 | 0.21712 | -0.039 | 5.521

## 144. Re 18M Mach 0.50 (2)
BIGFOIL.COM POLAR EXPORT
NACA35024
NACA35024 |  |  |  | Cl Max: | 1.4412 | at alpha= | 12.5 | deg
XFOIL ncrit=9 |  |  |  | L/D Max: | 102.673 | at alpha= | 7 | deg
Re: | 18000000 |  |  | Cd Min: | 0.10051 | at alpha= | 17.5 | deg
Mach: | 0.5 |  |  | Cl=0 at alpha= | -3.8366 | deg
|  |  |  | @ Cl=0.1, Cd= | 0.0069459
|  |  |  | @ Cl=0.4, Cd= | 0.0069251
|  |  |  | @ Cl=0.6, Cd= | 0.0075004
alpha (deg) | Cl | Cd | Cm | Cl/Cd
-20 | -1.1149 | 0.08585 | -0.1341 | -12.9866
-19.5 | -1.1665 | 0.07546 | -0.1402 | -15.4585
-19 | -1.2058 | 0.06615 | -0.145 | -18.2283
-18.5 | -1.2344 | 0.05721 | -0.1499 | -21.5766
-18 | -1.2669 | 0.04984 | -0.1507 | -25.4193
-17.5 | -1.2851 | 0.04315 | -0.1512 | -29.7822
-17 | -1.2913 | 0.0374 | -0.1507 | -34.5267
-16.5 | -1.2792 | 0.03283 | -0.1491 | -38.9644
-16 | -1.2571 | 0.02898 | -0.1469 | -43.3782
-15.5 | -1.2218 | 0.02599 | -0.1444 | -47.0104
-15 | -1.1802 | 0.02347 | -0.1416 | -50.2855
-14.5 | -1.1336 | 0.02132 | -0.1387 | -53.1707
-14 | -1.0845 | 0.01943 | -0.1358 | -55.8157
-13.5 | -1.03 | 0.01783 | -0.1331 | -57.7678
-13 | -0.9749 | 0.01636 | -0.1305 | -59.5905
-12.5 | -0.9143 | 0.01509 | -0.1285 | -60.5898
-12 | -0.8447 | 0.014 | -0.1278 | -60.3357
-11.5 | -0.7474 | 0.013 | -0.1318 | -57.4923
-11 | -0.6781 | 0.01219 | -0.131 | -55.6276
-10.5 | -0.6203 | 0.01138 | -0.1285 | -54.5079
-10 | -0.5614 | 0.01082 | -0.1256 | -51.8854
-9.5 | -0.5104 | 0.01023 | -0.1216 | -49.8925
-9 | -0.4618 | 0.00972 | -0.117 | -47.5103
-8.5 | -0.4104 | 0.00933 | -0.1127 | -43.9871
-8 | -0.3664 | 0.00894 | -0.1072 | -40.9843
-7.5 | -0.3168 | 0.00864 | -0.1026 | -36.6667
-7 | -0.2731 | 0.00836 | -0.0969 | -32.6675
-6.5 | -0.2282 | 0.00808 | -0.0915 | -28.2426
-6 | -0.1819 | 0.00787 | -0.0862 | -23.1131
-5.5 | -0.1399 | 0.00771 | -0.0802 | -18.1453
-5 | -0.0944 | 0.00751 | -0.0748 | -12.5699
-4.5 | -0.0556 | 0.00739 | -0.0681 | -7.5237
-4 | -0.0118 | 0.00727 | -0.0624 | -1.6231
-3.5 | 0.0243 | 0.00716 | -0.0551 | 3.3939
-3 | 0.0596 | 0.00711 | -0.0477 | 8.3826
-2.5 | 0.0798 | 0.00704 | -0.0373 | 11.3352
-2 | 0.0752 | 0.00696 | -0.0218 | 10.8046
-1.5 | 0.1103 | 0.00694 | -0.0144 | 15.8934
-1 | 0.1486 | 0.00692 | -0.0076 | 21.474
-0.5 | 0.1901 | 0.00689 | -0.0016 | 27.5907
0 | 0.2308 | 0.00692 | 0.0046 | 33.3526
0.5 | 0.2747 | 0.00691 | 0.0101 | 39.754
1 | 0.3193 | 0.00695 | 0.0154 | 45.9424
1.5 | 0.359 | 0.00697 | 0.0215 | 51.5065
2 | 0.4047 | 0.00692 | 0.0266 | 58.4827
2.5 | 0.4414 | 0.00701 | 0.0331 | 62.9672
3 | 0.4886 | 0.00703 | 0.0378 | 69.5021
3.5 | 0.5337 | 0.00727 | 0.0426 | 73.4113
4 | 0.5891 | 0.00745 | 0.0456 | 79.0738
4.5 | 0.6453 | 0.00771 | 0.0484 | 83.6965
5 | 0.7054 | 0.00807 | 0.0502 | 87.4102
5.5 | 0.7785 | 0.00848 | 0.0494 | 91.8042
6 | 0.8976 | 0.00885 | 0.04 | 101.4237
6.5 | 0.9634 | 0.0094 | 0.0407 | 102.4894
7 | 1.0257 | 0.00999 | 0.0421 | 102.6727
7.5 | 1.0811 | 0.01079 | 0.0444 | 100.1946
8 | 1.1383 | 0.01159 | 0.0465 | 98.214
8.5 | 1.1857 | 0.01278 | 0.0495 | 92.7778
9 | 1.239 | 0.01386 | 0.0519 | 89.3939
9.5 | 1.2803 | 0.01543 | 0.0552 | 82.9747
10 | 1.3216 | 0.01709 | 0.0583 | 77.3318
10.5 | 1.3558 | 0.019 | 0.0621 | 71.3579
11 | 1.3823 | 0.02148 | 0.066 | 64.3529
11.5 | 1.4155 | 0.02441 | 0.0679 | 57.9885
12 | 1.4268 | 0.02817 | 0.071 | 50.6496
12.5 | 1.4412 | 0.03183 | 0.0739 | 45.278
13 | 1.4293 | 0.03667 | 0.0778 | 38.9774
13.5 | 1.4173 | 0.04101 | 0.0829 | 34.5599
14 | 1.401 | 0.04776 | 0.0827 | 29.3342
15 | 1.3804 | 0.06174 | 0.0793 | 22.3583
15.5 | 1.364 | 0.06935 | 0.077 | 19.6683
16 | 1.356 | 0.07636 | 0.075 | 17.758
16.5 | 1.3254 | 0.08506 | 0.0725 | 15.5819
17 | 1.3061 | 0.09298 | 0.07 | 14.0471
17.5 | 1.2948 | 0.10051 | 0.0674 | 12.8823

## 145. Re 20M Mach 0.00 (1)
BIGFOIL.COM POLAR EXPORT
NACA35024
NACA35024 |  |  |  | Cl Max: | 2.263 | at alpha= | 20 | deg
JavaFoil+Calcfoil stall+Eppler ext transition |  |  |  | L/D Max: | 121.359 | at alpha= | 8 | deg
Re: | 20000000 |  |  | Cd Min: | 0.0072 | at alpha= | -2 | deg
Mach: | 0 |  |  | Cl=0 at alpha= | -2.8485 | deg
|  |  |  | @ Cl=0.1, Cd= | 0.0072745
|  |  |  | @ Cl=0.4, Cd= | 0.0072389
|  |  |  | @ Cl=0.6, Cd= | 0.0077494
alpha (deg) | Cl | Cd | Cm | Cl/Cd
-20 | -1.684 | 0.03278 | -0.009 | -51.376
-19.5 | -1.669 | 0.02937 | -0.009 | -56.814
-19 | -1.65 | 0.0265 | -0.01 | -62.271
-18.5 | -1.628 | 0.02423 | -0.01 | -67.196
-18 | -1.603 | 0.02222 | -0.011 | -72.167
-17.5 | -1.576 | 0.02046 | -0.011 | -77.036
-17 | -1.547 | 0.01894 | -0.012 | -81.678
-16.5 | -1.514 | 0.01767 | -0.012 | -85.695
-16 | -1.48 | 0.01649 | -0.013 | -89.744
-15.5 | -1.442 | 0.01555 | -0.014 | -92.745
-15 | -1.402 | 0.01481 | -0.014 | -94.693
-14.5 | -1.36 | 0.01409 | -0.015 | -96.509
-14 | -1.315 | 0.01344 | -0.015 | -97.868
-13.5 | -1.269 | 0.0129 | -0.016 | -98.381
-13 | -1.221 | 0.01239 | -0.016 | -98.495
-12.5 | -1.171 | 0.01195 | -0.017 | -97.945
-12 | -1.119 | 0.01154 | -0.018 | -96.91
-11.5 | -1.065 | 0.01118 | -0.018 | -95.247
-11 | -1.01 | 0.01085 | -0.019 | -93.108
-10.5 | -0.954 | 0.01056 | -0.019 | -90.338
-10 | -0.897 | 0.01029 | -0.02 | -87.215
-9.5 | -0.839 | 0.01003 | -0.02 | -83.598
-9 | -0.779 | 0.00948 | -0.021 | -82.24
-8.5 | -0.719 | 0.00924 | -0.021 | -77.844
-8 | -0.658 | 0.00905 | -0.022 | -72.72
-7.5 | -0.596 | 0.00886 | -0.023 | -67.318
-7 | -0.534 | 0.00874 | -0.023 | -61.119
-6.5 | -0.471 | 0.0086 | -0.024 | -54.766
-6 | -0.408 | 0.00753 | -0.024 | -54.143
-5.5 | -0.344 | 0.00746 | -0.025 | -46.09
-5 | -0.28 | 0.00779 | -0.025 | -35.888
-4.5 | -0.215 | 0.00736 | -0.026 | -29.222
-4 | -0.15 | 0.00728 | -0.027 | -20.61
-3.5 | -0.085 | 0.0077 | -0.027 | -11.05
-3 | -0.02 | 0.00762 | -0.028 | -2.603
-2.5 | 0.046 | 0.00764 | -0.028 | 5.966
-2 | 0.111 | 0.0072 | -0.029 | 15.406
-1.5 | 0.176 | 0.00759 | -0.029 | 23.222
-1 | 0.241 | 0.00754 | -0.03 | 32.001
-0.5 | 0.307 | 0.00761 | -0.03 | 40.274
0 | 0.371 | 0.00723 | -0.031 | 51.322
0.5 | 0.436 | 0.00725 | -0.031 | 60.076
1 | 0.5 | 0.00765 | -0.032 | 65.381
1.5 | 0.565 | 0.00729 | -0.033 | 77.495
2 | 0.629 | 0.00813 | -0.033 | 77.276
2.5 | 0.692 | 0.00818 | -0.034 | 84.606
3 | 0.756 | 0.0082 | -0.034 | 92.195
3.5 | 0.819 | 0.00823 | -0.035 | 99.481
4 | 0.882 | 0.00867 | -0.035 | 101.673
4.5 | 0.944 | 0.00889 | -0.036 | 106.188
5 | 1.006 | 0.00912 | -0.036 | 110.253
5.5 | 1.067 | 0.00941 | -0.037 | 113.371
6 | 1.128 | 0.00969 | -0.037 | 116.403
6.5 | 1.188 | 0.01004 | -0.038 | 118.235
7 | 1.247 | 0.0104 | -0.038 | 119.907
7.5 | 1.305 | 0.01082 | -0.038 | 120.621
8 | 1.363 | 0.01123 | -0.039 | 121.359
8.5 | 1.42 | 0.01176 | -0.039 | 120.74
9 | 1.475 | 0.01228 | -0.04 | 120.075
9.5 | 1.529 | 0.0129 | -0.04 | 118.566
10 | 1.582 | 0.01376 | -0.04 | 115.012
10.5 | 1.634 | 0.01445 | -0.041 | 113.069
11 | 1.684 | 0.01528 | -0.041 | 110.241
11.5 | 1.733 | 0.01616 | -0.041 | 107.261
12 | 1.78 | 0.01716 | -0.042 | 103.721
12.5 | 1.825 | 0.01826 | -0.042 | 99.946
13 | 1.868 | 0.01948 | -0.042 | 95.912
13.5 | 1.909 | 0.02084 | -0.043 | 91.632
14 | 1.949 | 0.02233 | -0.043 | 87.298
14.5 | 1.987 | 0.02395 | -0.043 | 82.945
15 | 2.022 | 0.02588 | -0.043 | 78.136
15.5 | 2.056 | 0.0278 | -0.044 | 73.961
16 | 2.087 | 0.03009 | -0.044 | 69.364
16.5 | 2.117 | 0.0323 | -0.044 | 65.548
17 | 2.144 | 0.03469 | -0.044 | 61.803
17.5 | 2.169 | 0.03744 | -0.044 | 57.936
18 | 2.193 | 0.04013 | -0.044 | 54.642
18.5 | 2.213 | 0.04308 | -0.045 | 51.373
19 | 2.232 | 0.04628 | -0.045 | 48.218
19.5 | 2.248 | 0.04954 | -0.045 | 45.381
20 | 2.263 | 0.05292 | -0.045 | 42.766

## 146. Re 20M Mach 0.00 (2)
BIGFOIL.COM POLAR EXPORT
NACA35024
NACA35024 |  |  |  | Cl Max: | 1.6832 | at alpha= | 19 | deg
XFOIL ncrit=9 |  |  |  | L/D Max: | 138.3 | at alpha= | 9 | deg
Re: | 20000000 |  |  | Cd Min: | 0.05608 | at alpha= | 20 | deg
Mach: | 0 |  |  | Cl=0 at alpha= | -3.0557 | deg
|  |  |  | @ Cl=0.1, Cd= | 0.0063576
|  |  |  | @ Cl=0.4, Cd= | 0.006013
|  |  |  | @ Cl=0.6, Cd= | 0.0062058
alpha (deg) | Cl | Cd | Cm | Cl/Cd
-20 | -1.4749 | 0.02064 | -0.0889 | -71.4583
-19.5 | -1.4463 | 0.01913 | -0.0873 | -75.6038
-19 | -1.4148 | 0.01759 | -0.0862 | -80.4321
-18.5 | -1.3839 | 0.0166 | -0.084 | -83.3675
-18 | -1.3475 | 0.01564 | -0.0827 | -86.1573
-17.5 | -1.3093 | 0.01477 | -0.0816 | -88.6459
-17 | -1.2683 | 0.01402 | -0.0806 | -90.4636
-16.5 | -1.2292 | 0.01318 | -0.0794 | -93.2625
-16 | -1.1852 | 0.01258 | -0.0786 | -94.213
-15.5 | -1.14 | 0.01201 | -0.0779 | -94.9209
-15 | -1.0947 | 0.0114 | -0.0772 | -96.0263
-14.5 | -1.0436 | 0.01096 | -0.0774 | -95.219
-14 | -0.9896 | 0.01056 | -0.0779 | -93.7121
-13.5 | -0.9201 | 0.0101 | -0.0816 | -91.099
-13 | -0.8229 | 0.00975 | -0.0908 | -84.4
-12.5 | -0.7656 | 0.00937 | -0.092 | -81.7076
-12 | -0.715 | 0.00907 | -0.0915 | -78.8313
-11.5 | -0.6707 | 0.0088 | -0.0896 | -76.2159
-11 | -0.6295 | 0.00853 | -0.0871 | -73.7984
-10.5 | -0.587 | 0.00833 | -0.0846 | -70.4682
-10 | -0.5488 | 0.00808 | -0.0812 | -67.9208
-9.5 | -0.5074 | 0.0079 | -0.0783 | -64.2278
-9 | -0.4701 | 0.00769 | -0.0746 | -61.1313
-8.5 | -0.4293 | 0.00756 | -0.0715 | -56.7857
-8 | -0.3888 | 0.00737 | -0.0682 | -52.7544
-7.5 | -0.3503 | 0.00725 | -0.0645 | -48.3172
-7 | -0.3091 | 0.00708 | -0.0613 | -43.6582
-6.5 | -0.2681 | 0.00696 | -0.058 | -38.5201
-6 | -0.231 | 0.00684 | -0.0539 | -33.7719
-5.5 | -0.1902 | 0.0067 | -0.0505 | -28.3881
-5 | -0.1532 | 0.00665 | -0.0463 | -23.0376
-4.5 | -0.1241 | 0.00664 | -0.0403 | -18.6898
-4 | -0.082 | 0.00656 | -0.0371 | -12.5
-3.5 | -0.0399 | 0.00651 | -0.0339 | -6.129
-3 | 0.005 | 0.00644 | -0.0313 | 0.7764
-2.5 | 0.0483 | 0.0064 | -0.0284 | 7.5469
-2 | 0.093 | 0.00637 | -0.0258 | 14.5997
-1.5 | 0.1383 | 0.00629 | -0.0232 | 21.9873
-1 | 0.1806 | 0.00626 | -0.0201 | 28.8498
-0.5 | 0.2232 | 0.0062 | -0.017 | 36
0 | 0.2528 | 0.00611 | -0.0111 | 41.3748
0.5 | 0.2887 | 0.0061 | -0.0067 | 47.3279
1 | 0.3301 | 0.00604 | -0.0034 | 54.6523
1.5 | 0.3679 | 0.00604 | 0.0006 | 60.9106
2 | 0.4036 | 0.00601 | 0.005 | 67.1547
2.5 | 0.4427 | 0.00597 | 0.0086 | 74.1541
3 | 0.4816 | 0.00601 | 0.0123 | 80.1331
3.5 | 0.5196 | 0.00604 | 0.0161 | 86.0265
4 | 0.5583 | 0.00615 | 0.0197 | 90.7805
4.5 | 0.6031 | 0.00621 | 0.022 | 97.1176
5 | 0.6404 | 0.00636 | 0.0257 | 100.6918
5.5 | 0.6844 | 0.00648 | 0.028 | 105.6173
6 | 0.7277 | 0.00666 | 0.0304 | 109.2643
6.5 | 0.7766 | 0.00679 | 0.0314 | 114.3741
7.5 | 0.9652 | 0.00721 | 0.014 | 133.8696
8 | 1.0205 | 0.00749 | 0.0136 | 136.2483
8.5 | 1.0714 | 0.00785 | 0.0138 | 136.4841
9 | 1.123 | 0.00812 | 0.014 | 138.3005
9.5 | 1.1682 | 0.00856 | 0.0152 | 136.472
10 | 1.2114 | 0.00907 | 0.0167 | 133.5612
10.5 | 1.2564 | 0.0095 | 0.0177 | 132.2526
11 | 1.2964 | 0.01009 | 0.0195 | 128.4836
11.5 | 1.3376 | 0.01061 | 0.021 | 126.0697
12 | 1.3685 | 0.01141 | 0.0241 | 119.9387
12.5 | 1.4 | 0.01232 | 0.0268 | 113.6364
13 | 1.4358 | 0.0135 | 0.0282 | 106.3556
13.5 | 1.4631 | 0.01477 | 0.0308 | 99.0589
14 | 1.4881 | 0.01606 | 0.0339 | 92.6588
15 | 1.5274 | 0.01926 | 0.0405 | 79.3043
15.5 | 1.5548 | 0.02151 | 0.0408 | 72.2827
16 | 1.5855 | 0.02391 | 0.0401 | 66.3112
16.5 | 1.6245 | 0.02599 | 0.0384 | 62.5048
17 | 1.6453 | 0.0294 | 0.0375 | 55.9626
17.5 | 1.6575 | 0.03311 | 0.0376 | 50.0604
18 | 1.6731 | 0.03643 | 0.0377 | 45.9264
18.5 | 1.6776 | 0.04065 | 0.038 | 41.2694
19 | 1.6832 | 0.04488 | 0.038 | 37.5045
19.5 | 1.6668 | 0.05114 | 0.0382 | 32.5929
20 | 1.6648 | 0.05608 | 0.0382 | 29.6862

## 147. Re 20M Mach 0.10 (1)
BIGFOIL.COM POLAR EXPORT
NACA35024
NACA35024 |  |  |  | Cl Max: | 2.252 | at alpha= | 20 | deg
JavaFoil+Calcfoil stall+Eppler ext transition |  |  |  | L/D Max: | 120.35 | at alpha= | 8 | deg
Re: | 20000000 |  |  | Cd Min: | 0.00724 | at alpha= | -2 | deg
Mach: | 0.1 |  |  | Cl=0 at alpha= | -2.8485 | deg
|  |  |  | @ Cl=0.1, Cd= | 0.0072434
|  |  |  | @ Cl=0.4, Cd= | 0.0072658
|  |  |  | @ Cl=0.6, Cd= | 0.0077666
alpha (deg) | Cl | Cd | Cm | Cl/Cd
-20 | -1.669 | 0.0345 | -0.009 | -48.377
-19.5 | -1.656 | 0.031 | -0.009 | -53.403
-19 | -1.639 | 0.02778 | -0.01 | -59.019
-18.5 | -1.619 | 0.02529 | -0.01 | -64.016
-18 | -1.596 | 0.02311 | -0.011 | -69.092
-17.5 | -1.571 | 0.02119 | -0.011 | -74.154
-17 | -1.543 | 0.01956 | -0.012 | -78.884
-16.5 | -1.512 | 0.01816 | -0.013 | -83.263
-16 | -1.478 | 0.01694 | -0.013 | -87.247
-15.5 | -1.442 | 0.01591 | -0.014 | -90.652
-15 | -1.403 | 0.0151 | -0.014 | -92.888
-14.5 | -1.361 | 0.01434 | -0.015 | -94.935
-14 | -1.317 | 0.01371 | -0.015 | -96.097
-13.5 | -1.271 | 0.0131 | -0.016 | -97.059
-13 | -1.223 | 0.01253 | -0.016 | -97.606
-12.5 | -1.174 | 0.01211 | -0.017 | -96.883
-12 | -1.122 | 0.01169 | -0.018 | -95.955
-11.5 | -1.069 | 0.01128 | -0.018 | -94.711
-11 | -1.014 | 0.01093 | -0.019 | -92.772
-10.5 | -0.958 | 0.01063 | -0.019 | -90.083
-10 | -0.901 | 0.01035 | -0.02 | -87.014
-9.5 | -0.842 | 0.01008 | -0.02 | -83.509
-9 | -0.783 | 0.00955 | -0.021 | -81.91
-8.5 | -0.722 | 0.00932 | -0.022 | -77.512
-8 | -0.661 | 0.00907 | -0.022 | -72.844
-7.5 | -0.599 | 0.00893 | -0.023 | -67.067
-7 | -0.536 | 0.00876 | -0.023 | -61.217
-6.5 | -0.473 | 0.00866 | -0.024 | -54.648
-6 | -0.41 | 0.00753 | -0.024 | -54.382
-5.5 | -0.345 | 0.00751 | -0.025 | -46.002
-5 | -0.281 | 0.00782 | -0.026 | -35.923
-4.5 | -0.216 | 0.00738 | -0.026 | -29.288
-4 | -0.151 | 0.00733 | -0.027 | -20.588
-3.5 | -0.085 | 0.0077 | -0.027 | -11.11
-3 | -0.02 | 0.00767 | -0.028 | -2.598
-2.5 | 0.046 | 0.00726 | -0.028 | 6.302
-2 | 0.111 | 0.00724 | -0.029 | 15.4
-1.5 | 0.177 | 0.00761 | -0.029 | 23.261
-1 | 0.243 | 0.00758 | -0.03 | 32.026
-0.5 | 0.308 | 0.00724 | -0.031 | 42.55
0 | 0.373 | 0.00727 | -0.031 | 51.275
0.5 | 0.438 | 0.00726 | -0.032 | 60.309
1 | 0.503 | 0.0073 | -0.032 | 68.856
1.5 | 0.567 | 0.00733 | -0.033 | 77.35
2 | 0.632 | 0.00819 | -0.033 | 77.093
2.5 | 0.696 | 0.00825 | -0.034 | 84.359
3 | 0.759 | 0.00827 | -0.034 | 91.809
3.5 | 0.823 | 0.0083 | -0.035 | 99.159
4 | 0.886 | 0.00846 | -0.035 | 104.722
4.5 | 0.948 | 0.00893 | -0.036 | 106.131
5 | 1.01 | 0.0092 | -0.036 | 109.788
5.5 | 1.072 | 0.00946 | -0.037 | 113.228
6 | 1.132 | 0.0098 | -0.037 | 115.602
6.5 | 1.193 | 0.01013 | -0.038 | 117.746
7 | 1.252 | 0.01052 | -0.038 | 118.997
7.5 | 1.311 | 0.01095 | -0.039 | 119.735
8 | 1.368 | 0.01137 | -0.039 | 120.35
8.5 | 1.425 | 0.01188 | -0.039 | 119.941
9 | 1.48 | 0.01247 | -0.04 | 118.746
9.5 | 1.535 | 0.01306 | -0.04 | 117.494
10 | 1.588 | 0.01395 | -0.041 | 113.786
10.5 | 1.639 | 0.01467 | -0.041 | 111.707
11 | 1.689 | 0.01553 | -0.041 | 108.751
11.5 | 1.738 | 0.01648 | -0.042 | 105.407
12 | 1.784 | 0.01752 | -0.042 | 101.812
12.5 | 1.829 | 0.01868 | -0.042 | 97.91
13 | 1.872 | 0.01995 | -0.043 | 93.807
13.5 | 1.913 | 0.02138 | -0.043 | 89.474
14 | 1.952 | 0.02292 | -0.043 | 85.17
14.5 | 1.989 | 0.02463 | -0.043 | 80.736
15 | 2.024 | 0.02652 | -0.043 | 76.319
15.5 | 2.056 | 0.02863 | -0.044 | 71.818
16 | 2.087 | 0.03102 | -0.044 | 67.273
16.5 | 2.116 | 0.03333 | -0.044 | 63.473
17 | 2.142 | 0.03585 | -0.044 | 59.73
17.5 | 2.166 | 0.03857 | -0.044 | 56.149
18 | 2.188 | 0.04154 | -0.045 | 52.665
18.5 | 2.207 | 0.04457 | -0.045 | 49.513
19 | 2.224 | 0.04793 | -0.045 | 46.397
19.5 | 2.239 | 0.05131 | -0.045 | 43.632
20 | 2.252 | 0.05491 | -0.045 | 41.007

## 148. Re 20M Mach 0.10 (2)
BIGFOIL.COM POLAR EXPORT
NACA35024
NACA35024 |  |  |  | Cl Max: | 1.6692 | at alpha= | 19 | deg
XFOIL ncrit=9 |  |  |  | L/D Max: | 137.117 | at alpha= | 9 | deg
Re: | 20000000 |  |  | Cd Min: | 0.05967 | at alpha= | 20 | deg
Mach: | 0.1 |  |  | Cl=0 at alpha= | -3.0633 | deg
|  |  |  | @ Cl=0.1, Cd= | 0.0063701
|  |  |  | @ Cl=0.4, Cd= | 0.0060352
|  |  |  | @ Cl=0.6, Cd= | 0.0062347
alpha (deg) | Cl | Cd | Cm | Cl/Cd
-20 | -1.4783 | 0.02147 | -0.0918 | -68.8542
-19.5 | -1.4474 | 0.02 | -0.0903 | -72.37
-19 | -1.4141 | 0.01842 | -0.0894 | -76.7698
-18.5 | -1.3872 | 0.01719 | -0.0868 | -80.6981
-18 | -1.3529 | 0.01607 | -0.0852 | -84.1879
-17.5 | -1.311 | 0.01528 | -0.0844 | -85.7984
-17 | -1.2724 | 0.0144 | -0.0831 | -88.3611
-16.5 | -1.2337 | 0.01349 | -0.0818 | -91.4529
-16 | -1.1891 | 0.01286 | -0.0809 | -92.465
-15.5 | -1.1445 | 0.01225 | -0.08 | -93.4286
-15 | -1.098 | 0.01164 | -0.0794 | -94.3299
-14.5 | -1.0487 | 0.01112 | -0.0791 | -94.3076
-14 | -0.9944 | 0.01073 | -0.0795 | -92.6747
-13.5 | -0.9303 | 0.01027 | -0.082 | -90.5842
-13 | -0.8291 | 0.00988 | -0.0918 | -83.917
-12.5 | -0.7697 | 0.00948 | -0.0932 | -81.192
-12 | -0.7183 | 0.00915 | -0.0928 | -78.5027
-11.5 | -0.6712 | 0.00889 | -0.0914 | -75.5006
-11 | -0.6311 | 0.0086 | -0.0885 | -73.3837
-10.5 | -0.5875 | 0.0084 | -0.0861 | -69.9405
-10 | -0.5492 | 0.00813 | -0.0827 | -67.5523
-9.5 | -0.5078 | 0.00795 | -0.0797 | -63.8742
-9 | -0.4686 | 0.00774 | -0.0762 | -60.5426
-8.5 | -0.4292 | 0.0076 | -0.0727 | -56.4737
-8 | -0.3878 | 0.00741 | -0.0696 | -52.3347
-7.5 | -0.3496 | 0.00728 | -0.0657 | -48.022
-7 | -0.3082 | 0.0071 | -0.0625 | -43.4085
-6.5 | -0.2665 | 0.007 | -0.0592 | -38.0714
-6 | -0.2297 | 0.00686 | -0.0549 | -33.484
-5.5 | -0.1888 | 0.00672 | -0.0515 | -28.0952
-5 | -0.1506 | 0.00667 | -0.0474 | -22.5787
-4.5 | -0.1191 | 0.00664 | -0.0418 | -17.9367
-4 | -0.0813 | 0.00658 | -0.0376 | -12.3556
-3.5 | -0.0393 | 0.00653 | -0.0343 | -6.0184
-3 | 0.0057 | 0.00646 | -0.0317 | 0.88235
-2.5 | 0.0488 | 0.00642 | -0.0286 | 7.6012
-2 | 0.0936 | 0.00638 | -0.0259 | 14.6708
-1.5 | 0.1388 | 0.00631 | -0.0232 | 21.9968
-1 | 0.1809 | 0.00628 | -0.02 | 28.8057
-0.5 | 0.2214 | 0.00621 | -0.0164 | 35.6522
0 | 0.2514 | 0.00612 | -0.0104 | 41.0784
0.5 | 0.2884 | 0.00612 | -0.0062 | 47.1242
1 | 0.3302 | 0.00606 | -0.0029 | 54.4884
1.5 | 0.3669 | 0.00608 | 0.0014 | 60.3454
2 | 0.4038 | 0.00603 | 0.0057 | 66.9652
2.5 | 0.4432 | 0.00599 | 0.0093 | 73.99
3 | 0.4814 | 0.00604 | 0.0132 | 79.702
3.5 | 0.5201 | 0.00607 | 0.017 | 85.6837
4 | 0.5594 | 0.00618 | 0.0205 | 90.5178
4.5 | 0.6039 | 0.00624 | 0.023 | 96.7788
5 | 0.642 | 0.0064 | 0.0266 | 100.3125
5.5 | 0.6868 | 0.00652 | 0.0289 | 105.3374
6 | 0.7294 | 0.00671 | 0.0314 | 108.7034
6.5 | 0.7815 | 0.00683 | 0.0319 | 114.4217
7.5 | 0.9699 | 0.00728 | 0.0148 | 133.228
8 | 1.0256 | 0.00756 | 0.0144 | 135.6614
8.5 | 1.0768 | 0.00792 | 0.0147 | 135.9596
9 | 1.1271 | 0.00822 | 0.0153 | 137.1168
9.5 | 1.1736 | 0.00867 | 0.0163 | 135.3633
10 | 1.215 | 0.00923 | 0.0181 | 131.636
10.5 | 1.2619 | 0.00964 | 0.019 | 130.9025
11 | 1.3003 | 0.0103 | 0.0211 | 126.2427
11.5 | 1.3436 | 0.0108 | 0.0224 | 124.4074
12 | 1.3732 | 0.01166 | 0.0257 | 117.7702
12.5 | 1.4034 | 0.0127 | 0.0286 | 110.5039
13 | 1.4386 | 0.01394 | 0.0301 | 103.1994
13.5 | 1.4676 | 0.01518 | 0.0326 | 96.6798
14 | 1.492 | 0.01654 | 0.0358 | 90.2056
15 | 1.531 | 0.01995 | 0.0423 | 76.7419
15.5 | 1.5589 | 0.02231 | 0.0424 | 69.8745
16 | 1.589 | 0.02485 | 0.0417 | 63.9437
16.5 | 1.6246 | 0.0273 | 0.04 | 59.5092
17 | 1.6459 | 0.03069 | 0.0392 | 53.6298
17.5 | 1.6514 | 0.03499 | 0.0394 | 47.1963
18 | 1.6637 | 0.03868 | 0.0396 | 43.0119
18.5 | 1.666 | 0.04317 | 0.0398 | 38.5916
19 | 1.6692 | 0.04773 | 0.0398 | 34.9717
19.5 | 1.6492 | 0.05438 | 0.0399 | 30.3273
20 | 1.645 | 0.05967 | 0.0396 | 27.5683

## 149. Re 20M Mach 0.25 (1)
BIGFOIL.COM POLAR EXPORT
NACA35024
NACA35024 |  |  |  | Cl Max: | 2.156 | at alpha= | 19.5 | deg
JavaFoil+Calcfoil stall+Eppler ext transition |  |  |  | L/D Max: | 115.553 | at alpha= | 7 | deg
Re: | 20000000 |  |  | Cd Min: | 0.00702 | at alpha= | -1 | deg
Mach: | 0.25 |  |  | Cl=0 at alpha= | -2.8508 | deg
|  |  |  | @ Cl=0.1, Cd= | 0.0073884
|  |  |  | @ Cl=0.4, Cd= | 0.0073498
|  |  |  | @ Cl=0.6, Cd= | 0.0081236
alpha (deg) | Cl | Cd | Cm | Cl/Cd
-20 | -1.543 | 0.05056 | -0.009 | -30.519
-19.5 | -1.548 | 0.0441 | -0.009 | -35.094
-19 | -1.547 | 0.0386 | -0.01 | -40.08
-18.5 | -1.543 | 0.03391 | -0.01 | -45.497
-18 | -1.533 | 0.03017 | -0.011 | -50.815
-17.5 | -1.521 | 0.02689 | -0.012 | -56.547
-17 | -1.504 | 0.02416 | -0.012 | -62.232
-16.5 | -1.483 | 0.02192 | -0.013 | -67.644
-16 | -1.459 | 0.01995 | -0.013 | -73.103
-15.5 | -1.431 | 0.01832 | -0.014 | -78.107
-15 | -1.398 | 0.0171 | -0.014 | -81.744
-14.5 | -1.362 | 0.016 | -0.015 | -85.106
-14 | -1.322 | 0.01512 | -0.016 | -87.438
-13.5 | -1.28 | 0.01432 | -0.016 | -89.42
-13 | -1.235 | 0.01357 | -0.017 | -91.025
-12.5 | -1.188 | 0.01298 | -0.017 | -91.548
-12 | -1.138 | 0.01244 | -0.018 | -91.477
-11.5 | -1.086 | 0.01196 | -0.019 | -90.821
-11 | -1.032 | 0.01153 | -0.019 | -89.524
-10.5 | -0.976 | 0.01118 | -0.02 | -87.325
-10 | -0.919 | 0.0105 | -0.02 | -87.515
-9.5 | -0.86 | 0.01017 | -0.021 | -84.544
-9 | -0.8 | 0.00988 | -0.022 | -80.987
-8.5 | -0.739 | 0.00963 | -0.022 | -76.716
-8 | -0.677 | 0.00943 | -0.023 | -71.751
-7.5 | -0.614 | 0.00918 | -0.023 | -66.834
-7 | -0.55 | 0.00902 | -0.024 | -60.933
-6.5 | -0.485 | 0.00891 | -0.024 | -54.47
-6 | -0.42 | 0.00837 | -0.025 | -50.192
-5.5 | -0.354 | 0.00826 | -0.026 | -42.899
-5 | -0.288 | 0.00722 | -0.026 | -39.9
-4.5 | -0.222 | 0.00754 | -0.027 | -29.386
-4 | -0.155 | 0.00748 | -0.027 | -20.695
-3.5 | -0.088 | 0.00745 | -0.028 | -11.783
-3 | -0.02 | 0.00704 | -0.029 | -2.908
-2.5 | 0.047 | 0.00742 | -0.029 | 6.338
-2 | 0.114 | 0.00738 | -0.03 | 15.515
-1.5 | 0.182 | 0.00737 | -0.03 | 24.686
-1 | 0.249 | 0.00702 | -0.031 | 35.49
-0.5 | 0.316 | 0.0074 | -0.031 | 42.764
0 | 0.383 | 0.00744 | -0.032 | 51.464
0.5 | 0.449 | 0.00709 | -0.032 | 63.425
1 | 0.516 | 0.00711 | -0.033 | 72.604
1.5 | 0.582 | 0.00802 | -0.034 | 72.582
2 | 0.648 | 0.0084 | -0.034 | 77.107
2.5 | 0.713 | 0.00849 | -0.035 | 84.062
3 | 0.779 | 0.00849 | -0.035 | 91.692
3.5 | 0.843 | 0.00854 | -0.036 | 98.7
4 | 0.908 | 0.00877 | -0.036 | 103.492
4.5 | 0.971 | 0.00901 | -0.037 | 107.785
5 | 1.035 | 0.00933 | -0.037 | 110.87
5.5 | 1.097 | 0.00989 | -0.038 | 110.933
6 | 1.159 | 0.01025 | -0.038 | 113.021
6.5 | 1.22 | 0.01067 | -0.039 | 114.307
7 | 1.28 | 0.01108 | -0.039 | 115.553
7.5 | 1.339 | 0.0116 | -0.04 | 115.458
8 | 1.397 | 0.01212 | -0.04 | 115.248
8.5 | 1.454 | 0.01274 | -0.04 | 114.089
9 | 1.509 | 0.01344 | -0.041 | 112.255
9.5 | 1.563 | 0.01418 | -0.041 | 110.21
10 | 1.615 | 0.01502 | -0.042 | 107.524
10.5 | 1.666 | 0.01597 | -0.042 | 104.321
11 | 1.714 | 0.0172 | -0.042 | 99.638
11.5 | 1.761 | 0.01843 | -0.043 | 95.546
12 | 1.805 | 0.01973 | -0.043 | 91.486
12.5 | 1.847 | 0.02123 | -0.043 | 87.011
13 | 1.888 | 0.02283 | -0.043 | 82.662
13.5 | 1.925 | 0.0247 | -0.044 | 77.928
14 | 1.96 | 0.02666 | -0.044 | 73.534
14.5 | 1.992 | 0.02889 | -0.044 | 68.96
15 | 2.023 | 0.03126 | -0.044 | 64.696
15.5 | 2.05 | 0.03391 | -0.044 | 60.44
16 | 2.074 | 0.03675 | -0.044 | 56.434
16.5 | 2.096 | 0.03999 | -0.045 | 52.399
17 | 2.113 | 0.04328 | -0.045 | 48.828
17.5 | 2.129 | 0.0468 | -0.045 | 45.484
18 | 2.141 | 0.05039 | -0.045 | 42.497
18.5 | 2.149 | 0.05445 | -0.045 | 39.47
19 | 2.154 | 0.05875 | -0.045 | 36.667
19.5 | 2.156 | 0.06313 | -0.045 | 34.153
20 | 2.155 | 0.06779 | -0.045 | 31.792

## 150. Re 20M Mach 0.25 (2)
BIGFOIL.COM POLAR EXPORT
NACA35024
NACA35024 |  |  |  | Cl Max: | 1.6128 | at alpha= | 17.5 | deg
XFOIL ncrit=9 |  |  |  | L/D Max: | 130.809 | at alpha= | 8 | deg
Re: | 20000000 |  |  | Cd Min: | 0.07893 | at alpha= | 20 | deg
Mach: | 0.25 |  |  | Cl=0 at alpha= | -3.1127 | deg
|  |  |  | @ Cl=0.1, Cd= | 0.0064561
|  |  |  | @ Cl=0.4, Cd= | 0.0061709
|  |  |  | @ Cl=0.6, Cd= | 0.0064059
alpha (deg) | Cl | Cd | Cm | Cl/Cd
-20 | -1.4849 | 0.02725 | -0.107 | -54.4917
-19.5 | -1.4596 | 0.02494 | -0.1054 | -58.5245
-19 | -1.4231 | 0.02289 | -0.1049 | -62.1713
-18.5 | -1.396 | 0.02128 | -0.1021 | -65.6015
-18 | -1.3671 | 0.01948 | -0.1 | -70.1797
-17.5 | -1.3289 | 0.01816 | -0.0985 | -73.1773
-17 | -1.2913 | 0.01686 | -0.0968 | -76.5896
-16.5 | -1.2505 | 0.01571 | -0.0953 | -79.599
-16 | -1.2078 | 0.01475 | -0.0937 | -81.8847
-15.5 | -1.1632 | 0.01386 | -0.0924 | -83.925
-15 | -1.1171 | 0.01306 | -0.0911 | -85.536
-14.5 | -1.067 | 0.0124 | -0.0902 | -86.0484
-14 | -1.0188 | 0.01168 | -0.089 | -87.226
-13.5 | -0.9603 | 0.0112 | -0.0894 | -85.7411
-13 | -0.8904 | 0.01066 | -0.0921 | -83.5272
-12.5 | -0.7941 | 0.01017 | -0.0999 | -78.0826
-12 | -0.7352 | 0.00973 | -0.1004 | -75.5601
-11.5 | -0.6832 | 0.00938 | -0.0993 | -72.8358
-11 | -0.6355 | 0.00908 | -0.0973 | -69.989
-10.5 | -0.5924 | 0.00877 | -0.0943 | -67.5485
-10 | -0.549 | 0.0085 | -0.0912 | -64.5882
-9.5 | -0.5082 | 0.00823 | -0.0876 | -61.7497
-9 | -0.4669 | 0.00802 | -0.0839 | -58.217
-8.5 | -0.4253 | 0.00781 | -0.0803 | -54.4558
-8 | -0.3853 | 0.00764 | -0.0763 | -50.4319
-7.5 | -0.3435 | 0.00746 | -0.0727 | -46.0456
-7 | -0.3012 | 0.00728 | -0.069 | -41.3736
-6.5 | -0.2608 | 0.00717 | -0.065 | -36.3738
-6 | -0.2191 | 0.007 | -0.0612 | -31.3
-5.5 | -0.1812 | 0.00686 | -0.0566 | -26.414
-5 | -0.1399 | 0.00678 | -0.0526 | -20.6342
-4.5 | -0.0986 | 0.00667 | -0.0487 | -14.7826
-4 | -0.0695 | 0.00665 | -0.0421 | -10.4511
-3.5 | -0.0347 | 0.00662 | -0.0368 | -5.2417
-3 | 0.0101 | 0.00654 | -0.0335 | 1.5443
-2.5 | 0.0522 | 0.00652 | -0.0297 | 8.0061
-2 | 0.0966 | 0.00646 | -0.0264 | 14.9536
-1.5 | 0.14 | 0.00641 | -0.0229 | 21.8409
-1 | 0.1765 | 0.00636 | -0.0179 | 27.7516
-0.5 | 0.2066 | 0.00625 | -0.0116 | 33.056
0 | 0.2466 | 0.00622 | -0.0074 | 39.6463
0.5 | 0.288 | 0.00623 | -0.0036 | 46.2279
1 | 0.3287 | 0.00619 | 0.0005 | 53.1018
1.5 | 0.3646 | 0.00623 | 0.0054 | 58.5233
2 | 0.4065 | 0.00616 | 0.009 | 65.9903
2.5 | 0.4433 | 0.00616 | 0.0137 | 71.9643
3 | 0.4816 | 0.00619 | 0.018 | 77.8029
3.5 | 0.5248 | 0.00623 | 0.0213 | 84.2376
4 | 0.5623 | 0.00635 | 0.0257 | 88.5512
4.5 | 0.6095 | 0.00642 | 0.0281 | 94.9377
5 | 0.6525 | 0.0066 | 0.0313 | 98.8636
5.5 | 0.6973 | 0.00677 | 0.034 | 102.9985
6 | 0.7467 | 0.00696 | 0.0356 | 107.2845
6.5 | 0.8175 | 0.0071 | 0.0328 | 115.1408
7 | 0.9374 | 0.00738 | 0.0197 | 127.019
7.5 | 0.9975 | 0.00766 | 0.0191 | 130.2219
8 | 1.0504 | 0.00803 | 0.0197 | 130.8095
8.5 | 1.1021 | 0.00845 | 0.0206 | 130.426
9 | 1.153 | 0.00884 | 0.0216 | 130.4299
9.5 | 1.1996 | 0.00939 | 0.0231 | 127.7529
10 | 1.2401 | 0.01011 | 0.0255 | 122.6607
10.5 | 1.2881 | 0.01063 | 0.0267 | 121.1759
11 | 1.3256 | 0.01148 | 0.0293 | 115.4704
11.5 | 1.3643 | 0.01226 | 0.0317 | 111.2806
12 | 1.3928 | 0.01344 | 0.0354 | 103.631
12.5 | 1.4288 | 0.01483 | 0.0371 | 96.3452
13 | 1.4618 | 0.01626 | 0.0394 | 89.9016
13.5 | 1.4802 | 0.0183 | 0.043 | 80.8852
14 | 1.4965 | 0.02028 | 0.047 | 73.7919
14.5 | 1.5057 | 0.02259 | 0.0517 | 66.6534
15 | 1.5367 | 0.0251 | 0.0517 | 61.2231
15.5 | 1.5612 | 0.0284 | 0.0512 | 54.9718
16 | 1.5901 | 0.03166 | 0.0499 | 50.2243
16.5 | 1.6117 | 0.03548 | 0.0488 | 45.4256
17 | 1.6093 | 0.04096 | 0.0486 | 39.2896
17.5 | 1.6128 | 0.04569 | 0.0487 | 35.2988
18 | 1.6004 | 0.05185 | 0.0487 | 30.866
18.5 | 1.6003 | 0.05704 | 0.0483 | 28.0558
19.5 | 1.5532 | 0.07194 | 0.0467 | 21.5902
20 | 1.5368 | 0.07893 | 0.0454 | 19.4704

## 151. Re 20M Mach 0.50 (1)
BIGFOIL.COM POLAR EXPORT
NACA35024
NACA35024 |  |  |  | Cl Max: | 1.749 | at alpha= | 12 | deg
JavaFoil+Calcfoil stall+Eppler ext transition |  |  |  | L/D Max: | 100.287 | at alpha= | 5 | deg
Re: | 20000000 |  |  | Cd Min: | 0.00736 | at alpha= | -2 | deg
Mach: | 0.5 |  |  | Cl=0 at alpha= | -2.8467 | deg
|  |  |  | @ Cl=0.1, Cd= | 0.0073888
|  |  |  | @ Cl=0.4, Cd= | 0.0079286
|  |  |  | @ Cl=0.6, Cd= | 0.0086352
alpha (deg) | Cl | Cd | Cm | Cl/Cd
-17 | -0.839 | 0.15003 | -0.009 | -5.595
-16.5 | -0.808 | 0.14692 | -0.009 | -5.499
-16 | -0.777 | 0.14115 | -0.009 | -5.506
-15.5 | -0.753 | 0.11929 | -0.01 | -6.316
-15 | -0.726 | 0.10767 | -0.011 | -6.745
-14.5 | -0.712 | 0.08376 | -0.013 | -8.503
-14 | -0.728 | 0.04581 | -0.016 | -15.891
-13.5 | -0.669 | 0.06368 | -0.015 | -10.499
-13 | -0.981 | 0.03324 | -0.017 | -29.511
-12.5 | -1.065 | 0.02451 | -0.019 | -43.448
-12 | -1.086 | 0.02013 | -0.02 | -53.957
-11.5 | -1.077 | 0.01758 | -0.02 | -61.279
-11 | -1.052 | 0.01592 | -0.021 | -66.065
-10.5 | -1.015 | 0.01434 | -0.022 | -70.765
-10 | -0.97 | 0.01334 | -0.023 | -72.736
-9.5 | -0.918 | 0.01251 | -0.023 | -73.398
-9 | -0.862 | 0.01186 | -0.024 | -72.676
-8.5 | -0.801 | 0.01126 | -0.025 | -71.159
-8 | -0.738 | 0.01078 | -0.025 | -68.499
-7.5 | -0.672 | 0.01039 | -0.026 | -64.67
-7 | -0.604 | 0.00973 | -0.027 | -62.118
-6.5 | -0.535 | 0.0094 | -0.027 | -56.943
-6 | -0.464 | 0.00912 | -0.028 | -50.908
-5.5 | -0.392 | 0.0089 | -0.029 | -44.106
-5 | -0.32 | 0.00866 | -0.029 | -36.897
-4.5 | -0.246 | 0.00821 | -0.03 | -30.002
-4 | -0.172 | 0.00806 | -0.031 | -21.371
-3.5 | -0.098 | 0.00792 | -0.031 | -12.331
-3 | -0.023 | 0.00753 | -0.032 | -3.025
-2.5 | 0.052 | 0.00744 | -0.032 | 7.035
-2 | 0.127 | 0.00736 | -0.033 | 17.318
-1.5 | 0.202 | 0.0074 | -0.034 | 27.35
-1 | 0.277 | 0.00774 | -0.034 | 35.824
-0.5 | 0.352 | 0.00783 | -0.035 | 44.956
0 | 0.425 | 0.00798 | -0.036 | 53.317
0.5 | 0.499 | 0.00841 | -0.036 | 59.301
1 | 0.572 | 0.00857 | -0.037 | 66.778
1.5 | 0.645 | 0.00874 | -0.037 | 73.844
2 | 0.717 | 0.00893 | -0.038 | 80.302
2.5 | 0.789 | 0.00945 | -0.039 | 83.472
3 | 0.86 | 0.00956 | -0.039 | 89.928
3.5 | 0.93 | 0.00982 | -0.04 | 94.667
4 | 0.999 | 0.01023 | -0.04 | 97.583
4.5 | 1.067 | 0.01075 | -0.041 | 99.268
5 | 1.133 | 0.0113 | -0.041 | 100.287
5.5 | 1.198 | 0.01217 | -0.042 | 98.481
6 | 1.262 | 0.01288 | -0.042 | 97.986
6.5 | 1.323 | 0.01373 | -0.043 | 96.373
7 | 1.382 | 0.01469 | -0.043 | 94.114
7.5 | 1.439 | 0.01583 | -0.043 | 90.873
8 | 1.492 | 0.01717 | -0.044 | 86.911
8.5 | 1.543 | 0.0187 | -0.044 | 82.494
9 | 1.589 | 0.02056 | -0.044 | 77.28
9.5 | 1.632 | 0.02266 | -0.045 | 72.019
10 | 1.669 | 0.02535 | -0.045 | 65.844
10.5 | 1.701 | 0.02834 | -0.045 | 60.018
11 | 1.726 | 0.03175 | -0.045 | 54.364
11.5 | 1.743 | 0.03585 | -0.045 | 48.62
12 | 1.749 | 0.04067 | -0.045 | 43.006
12.5 | 1.741 | 0.04621 | -0.045 | 37.688
13 | 1.713 | 0.05313 | -0.045 | 32.237
13.5 | 1.647 | 0.06157 | -0.045 | 26.75
14 | 1.487 | 0.07376 | -0.044 | 20.154
14.5 | 1.101 | 0.09481 | -0.043 | 11.608
15 | 1.104 | 0.13195 | -0.041 | 8.369
15.5 | 1.12 | 0.15971 | -0.04 | 7.013
16 | 1.145 | 0.17974 | -0.039 | 6.369
16.5 | 1.171 | 0.19934 | -0.039 | 5.876
17 | 1.199 | 0.21783 | -0.04 | 5.507

## 152. Re 20M Mach 0.50 (2)
BIGFOIL.COM POLAR EXPORT
NACA35024
NACA35024 |  |  |  | Cl Max: | 1.4519 | at alpha= | 13 | deg
XFOIL ncrit=9 |  |  |  | L/D Max: | 105.286 | at alpha= | 7 | deg
Re: | 20000000 |  |  | Cd Min: | 0.10725 | at alpha= | 18 | deg
Mach: | 0.5 |  |  | Cl=0 at alpha= | -3.8254 | deg
|  |  |  | @ Cl=0.1, Cd= | 0.0068733
|  |  |  | @ Cl=0.4, Cd= | 0.006898
|  |  |  | @ Cl=0.6, Cd= | 0.0073762
alpha (deg) | Cl | Cd | Cm | Cl/Cd
-20 | -1.145 | 0.08332 | -0.1367 | -13.7422
-19.5 | -1.1911 | 0.07345 | -0.1424 | -16.2165
-18.5 | -1.2608 | 0.05616 | -0.1497 | -22.4501
-18 | -1.2889 | 0.04863 | -0.1515 | -26.5042
-17.5 | -1.3056 | 0.04199 | -0.152 | -31.0931
-17 | -1.3122 | 0.03624 | -0.1513 | -36.2086
-16 | -1.2734 | 0.02817 | -0.147 | -45.2041
-15.5 | -1.2341 | 0.02539 | -0.1444 | -48.6058
-15 | -1.1921 | 0.02289 | -0.1415 | -52.0795
-14.5 | -1.1442 | 0.02079 | -0.1387 | -55.0361
-14 | -1.0951 | 0.01893 | -0.1356 | -57.85
-13.5 | -1.039 | 0.01741 | -0.1329 | -59.6783
-13 | -0.9815 | 0.01605 | -0.1303 | -61.1526
-12.5 | -0.9217 | 0.01477 | -0.1282 | -62.4035
-12 | -0.8509 | 0.01374 | -0.1274 | -61.9287
-11.5 | -0.7526 | 0.01272 | -0.1316 | -59.1667
-11 | -0.6816 | 0.01198 | -0.1309 | -56.8948
-10.5 | -0.6239 | 0.01118 | -0.1283 | -55.805
-10 | -0.5657 | 0.01063 | -0.1253 | -53.2173
-9.5 | -0.5145 | 0.01006 | -0.1212 | -51.1431
-9 | -0.4648 | 0.00956 | -0.1167 | -48.6192
-8.5 | -0.4149 | 0.00918 | -0.1122 | -45.1961
-8 | -0.3686 | 0.00879 | -0.107 | -41.934
-7.5 | -0.3211 | 0.00852 | -0.102 | -37.6878
-7 | -0.2758 | 0.00823 | -0.0966 | -33.5115
-6.5 | -0.2301 | 0.00797 | -0.0912 | -28.8708
-5.5 | -0.1424 | 0.00758 | -0.0798 | -18.7863
-5 | -0.0963 | 0.0074 | -0.0745 | -13.0135
-4.5 | -0.0566 | 0.0073 | -0.068 | -7.7534
-4 | -0.0118 | 0.00717 | -0.0624 | -1.6457
-3.5 | 0.022 | 0.00708 | -0.0547 | 3.1073
-3 | 0.0586 | 0.007 | -0.0475 | 8.3714
-2.5 | 0.0799 | 0.00693 | -0.0373 | 11.5296
-2 | 0.0768 | 0.00688 | -0.0221 | 11.1628
-1.5 | 0.1114 | 0.00687 | -0.0146 | 16.2154
-1 | 0.1519 | 0.00681 | -0.0083 | 22.3054
-0.5 | 0.1902 | 0.00683 | -0.0016 | 27.8477
0 | 0.2355 | 0.00683 | 0.0037 | 34.4802
0.5 | 0.2786 | 0.00684 | 0.0094 | 40.731
1 | 0.3215 | 0.0069 | 0.015 | 46.5942
1.5 | 0.3651 | 0.00689 | 0.0205 | 52.9898
2 | 0.4085 | 0.0069 | 0.0259 | 59.2029
2.5 | 0.4472 | 0.00697 | 0.0322 | 64.1607
3 | 0.493 | 0.00699 | 0.0371 | 70.5293
3.5 | 0.5371 | 0.00722 | 0.0421 | 74.3906
4 | 0.5927 | 0.00733 | 0.0451 | 80.8595
4.5 | 0.6448 | 0.00766 | 0.0486 | 84.1775
5 | 0.7076 | 0.00794 | 0.0501 | 89.1184
5.5 | 0.775 | 0.0084 | 0.0503 | 92.2619
6 | 0.8985 | 0.00872 | 0.0402 | 103.039
6.5 | 0.9662 | 0.00928 | 0.0405 | 104.1164
7 | 1.0318 | 0.0098 | 0.0414 | 105.2857
7.5 | 1.0866 | 0.01061 | 0.0438 | 102.4128
8 | 1.1426 | 0.01144 | 0.0461 | 99.8776
8.5 | 1.1933 | 0.01251 | 0.0489 | 95.3877
9 | 1.2431 | 0.0137 | 0.0516 | 90.7372
9.5 | 1.2893 | 0.0151 | 0.0545 | 85.3841
10 | 1.3261 | 0.01694 | 0.058 | 78.2822
10.5 | 1.3672 | 0.01868 | 0.0611 | 73.1906
11 | 1.3889 | 0.02105 | 0.0659 | 65.981
11.5 | 1.4181 | 0.02407 | 0.0681 | 58.9157
12 | 1.4403 | 0.02731 | 0.0709 | 52.7389
12.5 | 1.4469 | 0.03139 | 0.074 | 46.0943
13 | 1.4519 | 0.03549 | 0.0771 | 40.9101
13.5 | 1.4135 | 0.04035 | 0.0849 | 35.031
14 | 1.4016 | 0.04663 | 0.085 | 30.0579
14.5 | 1.3975 | 0.053 | 0.0838 | 26.3679
15 | 1.3808 | 0.06066 | 0.0815 | 22.7629
15.5 | 1.3729 | 0.06784 | 0.079 | 20.2373
16 | 1.359 | 0.07536 | 0.0766 | 18.0334
16.5 | 1.3464 | 0.08276 | 0.0743 | 16.2687
17 | 1.3121 | 0.09194 | 0.0713 | 14.2713
17.5 | 1.3015 | 0.09933 | 0.0688 | 13.1028
18 | 1.2865 | 0.10725 | 0.0658 | 11.9953