## index
index | Re | Mach | Datasource
1 | 50000 | 0 | JavaFoil+Calcfoil stall+Eppler ext transition
2 | 50000 | 0 | XFOIL ncrit=9
3 | 50000 | 0.1 | JavaFoil+Calcfoil stall+Eppler ext transition
4 | 50000 | 0.1 | XFOIL ncrit=9
5 | 50000 | 0.25 | JavaFoil+Calcfoil stall+Eppler ext transition
6 | 50000 | 0.25 | XFOIL ncrit=9
7 | 50000 | 0.5 | JavaFoil+Calcfoil stall+Eppler ext transition
8 | 50000 | 0.5 | XFOIL ncrit=9
9 | 100000 | 0 | JavaFoil+Calcfoil stall+Eppler ext transition
10 | 100000 | 0 | XFOIL ncrit=9
11 | 100000 | 0.1 | JavaFoil+Calcfoil stall+Eppler ext transition
12 | 100000 | 0.1 | XFOIL ncrit=9
13 | 100000 | 0.25 | JavaFoil+Calcfoil stall+Eppler ext transition
14 | 100000 | 0.25 | XFOIL ncrit=9
15 | 100000 | 0.5 | JavaFoil+Calcfoil stall+Eppler ext transition
16 | 100000 | 0.5 | XFOIL ncrit=9
17 | 250000 | 0 | JavaFoil+Calcfoil stall+Eppler ext transition
18 | 250000 | 0 | XFOIL ncrit=9
19 | 250000 | 0.1 | JavaFoil+Calcfoil stall+Eppler ext transition
20 | 250000 | 0.1 | XFOIL ncrit=9
21 | 250000 | 0.25 | JavaFoil+Calcfoil stall+Eppler ext transition
22 | 250000 | 0.25 | XFOIL ncrit=9
23 | 250000 | 0.5 | JavaFoil+Calcfoil stall+Eppler ext transition
24 | 250000 | 0.5 | XFOIL ncrit=9
25 | 500000 | 0 | JavaFoil+Calcfoil stall+Eppler ext transition
26 | 500000 | 0 | XFOIL ncrit=9
27 | 500000 | 0.1 | JavaFoil+Calcfoil stall+Eppler ext transition
28 | 500000 | 0.1 | XFOIL ncrit=9
29 | 500000 | 0.25 | JavaFoil+Calcfoil stall+Eppler ext transition
30 | 500000 | 0.25 | XFOIL ncrit=9
31 | 500000 | 0.5 | JavaFoil+Calcfoil stall+Eppler ext transition
32 | 500000 | 0.5 | XFOIL ncrit=9
33 | 750000 | 0 | JavaFoil+Calcfoil stall+Eppler ext transition
34 | 750000 | 0 | XFOIL ncrit=9
35 | 750000 | 0.1 | JavaFoil+Calcfoil stall+Eppler ext transition
36 | 750000 | 0.1 | XFOIL ncrit=9
37 | 750000 | 0.25 | JavaFoil+Calcfoil stall+Eppler ext transition
38 | 750000 | 0.25 | XFOIL ncrit=9
39 | 750000 | 0.5 | JavaFoil+Calcfoil stall+Eppler ext transition
40 | 750000 | 0.5 | XFOIL ncrit=9
41 | 1000000 | 0 | JavaFoil+Calcfoil stall+Eppler ext transition
42 | 1000000 | 0 | XFOIL ncrit=9
43 | 1000000 | 0.1 | JavaFoil+Calcfoil stall+Eppler ext transition
44 | 1000000 | 0.1 | XFOIL ncrit=9
45 | 1000000 | 0.25 | JavaFoil+Calcfoil stall+Eppler ext transition
46 | 1000000 | 0.25 | XFOIL ncrit=9
47 | 1000000 | 0.5 | JavaFoil+Calcfoil stall+Eppler ext transition
48 | 1000000 | 0.5 | XFOIL ncrit=9
49 | 2000000 | 0 | JavaFoil+Calcfoil stall+Eppler ext transition
50 | 2000000 | 0 | XFOIL ncrit=9
51 | 2000000 | 0.1 | JavaFoil+Calcfoil stall+Eppler ext transition
52 | 2000000 | 0.1 | XFOIL ncrit=9
53 | 2000000 | 0.25 | JavaFoil+Calcfoil stall+Eppler ext transition
54 | 2000000 | 0.25 | XFOIL ncrit=9
55 | 2000000 | 0.5 | JavaFoil+Calcfoil stall+Eppler ext transition
56 | 2000000 | 0.5 | XFOIL ncrit=9
57 | 3000000 | 0 | JavaFoil+Calcfoil stall+Eppler ext transition
58 | 3000000 | 0 | XFOIL ncrit=9
59 | 3000000 | 0.1 | JavaFoil+Calcfoil stall+Eppler ext transition
60 | 3000000 | 0.1 | XFOIL ncrit=9
61 | 3000000 | 0.25 | JavaFoil+Calcfoil stall+Eppler ext transition
62 | 3000000 | 0.25 | XFOIL ncrit=9
63 | 3000000 | 0.5 | JavaFoil+Calcfoil stall+Eppler ext transition
64 | 3000000 | 0.5 | XFOIL ncrit=9
65 | 4000000 | 0 | JavaFoil+Calcfoil stall+Eppler ext transition
66 | 4000000 | 0 | XFOIL ncrit=9
67 | 4000000 | 0.1 | JavaFoil+Calcfoil stall+Eppler ext transition
68 | 4000000 | 0.1 | XFOIL ncrit=9
69 | 4000000 | 0.25 | JavaFoil+Calcfoil stall+Eppler ext transition
70 | 4000000 | 0.25 | XFOIL ncrit=9
71 | 4000000 | 0.5 | JavaFoil+Calcfoil stall+Eppler ext transition
72 | 4000000 | 0.5 | XFOIL ncrit=9
73 | 5000000 | 0 | JavaFoil+Calcfoil stall+Eppler ext transition
74 | 5000000 | 0 | XFOIL ncrit=9
75 | 5000000 | 0.1 | JavaFoil+Calcfoil stall+Eppler ext transition
76 | 5000000 | 0.1 | XFOIL ncrit=9
77 | 5000000 | 0.25 | JavaFoil+Calcfoil stall+Eppler ext transition
78 | 5000000 | 0.25 | XFOIL ncrit=9
79 | 5000000 | 0.5 | JavaFoil+Calcfoil stall+Eppler ext transition
80 | 5000000 | 0.5 | XFOIL ncrit=9
81 | 6000000 | 0 | JavaFoil+Calcfoil stall+Eppler ext transition
82 | 6000000 | 0 | XFOIL ncrit=9
83 | 6000000 | 0.1 | JavaFoil+Calcfoil stall+Eppler ext transition
84 | 6000000 | 0.1 | XFOIL ncrit=9
85 | 6000000 | 0.25 | JavaFoil+Calcfoil stall+Eppler ext transition
86 | 6000000 | 0.25 | XFOIL ncrit=9
87 | 6000000 | 0.5 | JavaFoil+Calcfoil stall+Eppler ext transition
88 | 6000000 | 0.5 | XFOIL ncrit=9
89 | 7000000 | 0 | JavaFoil+Calcfoil stall+Eppler ext transition
90 | 7000000 | 0 | XFOIL ncrit=9
91 | 7000000 | 0.1 | JavaFoil+Calcfoil stall+Eppler ext transition
92 | 7000000 | 0.1 | XFOIL ncrit=9
93 | 7000000 | 0.25 | JavaFoil+Calcfoil stall+Eppler ext transition
94 | 7000000 | 0.25 | XFOIL ncrit=9
95 | 7000000 | 0.5 | JavaFoil+Calcfoil stall+Eppler ext transition
96 | 7000000 | 0.5 | XFOIL ncrit=9
97 | 8000000 | 0 | JavaFoil+Calcfoil stall+Eppler ext transition
98 | 8000000 | 0 | XFOIL ncrit=9
99 | 8000000 | 0.1 | JavaFoil+Calcfoil stall+Eppler ext transition
100 | 8000000 | 0.1 | XFOIL ncrit=9
101 | 8000000 | 0.25 | JavaFoil+Calcfoil stall+Eppler ext transition
102 | 8000000 | 0.25 | XFOIL ncrit=9
103 | 8000000 | 0.5 | JavaFoil+Calcfoil stall+Eppler ext transition
104 | 8000000 | 0.5 | XFOIL ncrit=9
105 | 10000000 | 0 | JavaFoil+Calcfoil stall+Eppler ext transition
106 | 10000000 | 0 | XFOIL ncrit=9
107 | 10000000 | 0.1 | JavaFoil+Calcfoil stall+Eppler ext transition
108 | 10000000 | 0.1 | XFOIL ncrit=9
109 | 10000000 | 0.25 | JavaFoil+Calcfoil stall+Eppler ext transition
110 | 10000000 | 0.25 | XFOIL ncrit=9
111 | 10000000 | 0.5 | JavaFoil+Calcfoil stall+Eppler ext transition
112 | 10000000 | 0.5 | XFOIL ncrit=9
113 | 12000000 | 0 | JavaFoil+Calcfoil stall+Eppler ext transition
114 | 12000000 | 0 | XFOIL ncrit=9
115 | 12000000 | 0.1 | JavaFoil+Calcfoil stall+Eppler ext transition
116 | 12000000 | 0.1 | XFOIL ncrit=9
117 | 12000000 | 0.25 | JavaFoil+Calcfoil stall+Eppler ext transition
118 | 12000000 | 0.25 | XFOIL ncrit=9
119 | 12000000 | 0.5 | JavaFoil+Calcfoil stall+Eppler ext transition
120 | 12000000 | 0.5 | XFOIL ncrit=9
121 | 14000000 | 0 | JavaFoil+Calcfoil stall+Eppler ext transition
122 | 14000000 | 0 | XFOIL ncrit=9
123 | 14000000 | 0.1 | JavaFoil+Calcfoil stall+Eppler ext transition
124 | 14000000 | 0.1 | XFOIL ncrit=9
125 | 14000000 | 0.25 | JavaFoil+Calcfoil stall+Eppler ext transition
126 | 14000000 | 0.25 | XFOIL ncrit=9
127 | 14000000 | 0.5 | JavaFoil+Calcfoil stall+Eppler ext transition
128 | 14000000 | 0.5 | XFOIL ncrit=9
129 | 16000000 | 0 | JavaFoil+Calcfoil stall+Eppler ext transition
130 | 16000000 | 0 | XFOIL ncrit=9
131 | 16000000 | 0.1 | JavaFoil+Calcfoil stall+Eppler ext transition
132 | 16000000 | 0.1 | XFOIL ncrit=9
133 | 16000000 | 0.25 | JavaFoil+Calcfoil stall+Eppler ext transition
134 | 16000000 | 0.25 | XFOIL ncrit=9
135 | 16000000 | 0.5 | JavaFoil+Calcfoil stall+Eppler ext transition
136 | 16000000 | 0.5 | XFOIL ncrit=9
137 | 18000000 | 0 | JavaFoil+Calcfoil stall+Eppler ext transition
138 | 18000000 | 0 | XFOIL ncrit=9
139 | 18000000 | 0.1 | JavaFoil+Calcfoil stall+Eppler ext transition
140 | 18000000 | 0.1 | XFOIL ncrit=9
141 | 18000000 | 0.25 | JavaFoil+Calcfoil stall+Eppler ext transition
142 | 18000000 | 0.25 | XFOIL ncrit=9
143 | 18000000 | 0.5 | JavaFoil+Calcfoil stall+Eppler ext transition
144 | 18000000 | 0.5 | XFOIL ncrit=9
145 | 20000000 | 0 | JavaFoil+Calcfoil stall+Eppler ext transition
146 | 20000000 | 0 | XFOIL ncrit=9
147 | 20000000 | 0.1 | JavaFoil+Calcfoil stall+Eppler ext transition
148 | 20000000 | 0.1 | XFOIL ncrit=9
149 | 20000000 | 0.25 | JavaFoil+Calcfoil stall+Eppler ext transition
150 | 20000000 | 0.25 | XFOIL ncrit=9
151 | 20000000 | 0.5 | JavaFoil+Calcfoil stall+Eppler ext transition
152 | 20000000 | 0.5 | XFOIL ncrit=9

## 1. Re 50k Mach 0.00 (1)
BIGFOIL.COM POLAR EXPORT
goe344
GOE 344 (PFALZ 71) |  |  |  | Cl Max: | 1.128 | at alpha= | 12.5 | deg
JavaFoil+Calcfoil stall+Eppler ext transition |  |  |  | L/D Max: | 34.593 | at alpha= | 6.5 | deg
Re: | 50000 |  |  | Cd Min: | 0.01895 | at alpha= | 0 | deg
Mach: | 0 |  |  | Cl=0 at alpha= | -2.4545 | deg
|  |  |  | @ Cl=0.1, Cd= | 0.020268
|  |  |  | @ Cl=0.4, Cd= | 0.021554
|  |  |  | @ Cl=0.6, Cd= | 0.023276
alpha (deg) | Cl | Cd | Cm | Cl/Cd
-18 | -0.55 | 0.3042 | -0.007 | -1.808
-17.5 | -0.568 | 0.29557 | -0.008 | -1.923
-17 | -0.586 | 0.27488 | -0.008 | -2.132
-16.5 | -0.603 | 0.25266 | -0.009 | -2.386
-16 | -0.619 | 0.23715 | -0.009 | -2.608
-15.5 | -0.633 | 0.22518 | -0.01 | -2.809
-15 | -0.645 | 0.2061 | -0.01 | -3.128
-14.5 | -0.654 | 0.19145 | -0.01 | -3.418
-14 | -0.662 | 0.18238 | -0.011 | -3.628
-13.5 | -0.666 | 0.16564 | -0.011 | -4.02
-13 | -0.667 | 0.15303 | -0.011 | -4.358
-12.5 | -0.665 | 0.14301 | -0.012 | -4.647
-12 | -0.658 | 0.13271 | -0.012 | -4.961
-11.5 | -0.648 | 0.12321 | -0.012 | -5.263
-11 | -0.635 | 0.11712 | -0.013 | -5.419
-10.5 | -0.617 | 0.10636 | -0.013 | -5.8
-10 | -0.595 | 0.09906 | -0.014 | -6.007
-9.5 | -0.565 | 0.09262 | -0.014 | -6.099
-9 | -0.533 | 0.08527 | -0.014 | -6.25
-8.5 | -0.499 | 0.08088 | -0.015 | -6.173
-8 | -0.464 | 0.07643 | -0.015 | -6.071
-7.5 | -0.427 | 0.0699 | -0.016 | -6.114
-7 | -0.389 | 0.06607 | -0.016 | -5.892
-6.5 | -0.35 | 0.0608 | -0.017 | -5.757
-6 | -0.31 | 0.05709 | -0.017 | -5.422
-5.5 | -0.268 | 0.05516 | -0.017 | -4.861
-5 | -0.226 | 0.05239 | -0.018 | -4.311
-4.5 | -0.183 | 0.04983 | -0.018 | -3.668
-4 | -0.139 | 0.04798 | -0.019 | -2.897
-3.5 | -0.095 | 0.04604 | -0.019 | -2.058
-3 | -0.05 | 0.04424 | -0.02 | -1.13
-2.5 | -0.005 | 0.04305 | -0.02 | -0.113
-2 | 0.05 | 0.02033 | -0.044 | 2.464
-1.5 | 0.106 | 0.02026 | -0.044 | 5.254
-1 | 0.163 | 0.02039 | -0.045 | 7.997
-0.5 | 0.22 | 0.01903 | -0.046 | 11.545
0 | 0.279 | 0.01895 | -0.047 | 14.705
0.5 | 0.336 | 0.02093 | -0.048 | 16.041
1 | 0.393 | 0.02143 | -0.048 | 18.331
1.5 | 0.45 | 0.02244 | -0.049 | 20.054
2 | 0.507 | 0.02281 | -0.05 | 22.235
2.5 | 0.564 | 0.02291 | -0.051 | 24.618
3 | 0.621 | 0.02349 | -0.051 | 26.419
3.5 | 0.677 | 0.02149 | -0.052 | 31.502
4 | 0.733 | 0.02443 | -0.053 | 29.991
4.5 | 0.788 | 0.02509 | -0.054 | 31.417
5 | 0.843 | 0.02582 | -0.054 | 32.644
5.5 | 0.897 | 0.02712 | -0.055 | 33.071
6 | 0.95 | 0.02804 | -0.056 | 33.882
6.5 | 1.002 | 0.02897 | -0.057 | 34.593
7 | 1.026 | 0.03066 | -0.056 | 33.469
7.5 | 0.889 | 0.06299 | -0.029 | 14.114
8 | 0.926 | 0.06742 | -0.028 | 13.74
8.5 | 0.964 | 0.07231 | -0.028 | 13.328
9 | 0.999 | 0.07689 | -0.028 | 12.998
9.5 | 1.034 | 0.08271 | -0.028 | 12.5
10 | 1.066 | 0.08813 | -0.028 | 12.102
10.5 | 1.089 | 0.09527 | -0.028 | 11.433
11 | 1.106 | 0.10225 | -0.028 | 10.821
11.5 | 1.119 | 0.10895 | -0.028 | 10.268
12 | 1.126 | 0.11736 | -0.029 | 9.594
12.5 | 1.128 | 0.12496 | -0.029 | 9.029
13 | 1.126 | 0.13508 | -0.029 | 8.334
13.5 | 1.118 | 0.14516 | -0.029 | 7.703
14 | 1.106 | 0.15186 | -0.029 | 7.282
14.5 | 1.089 | 0.16749 | -0.029 | 6.504
15 | 1.069 | 0.17748 | -0.029 | 6.022
15.5 | 1.045 | 0.1899 | -0.028 | 5.503
16 | 1.018 | 0.20158 | -0.028 | 5.052
16.5 | 0.989 | 0.22119 | -0.028 | 4.473
17 | 0.958 | 0.23534 | -0.027 | 4.072
17.5 | 0.926 | 0.25033 | -0.027 | 3.7

## 2. Re 50k Mach 0.00 (2)
BIGFOIL.COM POLAR EXPORT
goe344
GOE 344 (PFALZ 71) |  |  |  | Cl Max: | 1.0916 | at alpha= | 9.5 | deg
XFOIL ncrit=9 |  |  |  | L/D Max: | 32.4669 | at alpha= | 4 | deg
Re: | 50000 |  |  | Cd Min: | 0.26855 | at alpha= | -20 | deg
Mach: | 0 |  |  | Cl=0 at alpha= | -0.90569 | deg
|  |  |  | @ Cl=0.1, Cd= | 0.018429
|  |  |  | @ Cl=0.4, Cd= | 0.022538
|  |  |  | @ Cl=0.6, Cd= | 0.020616
alpha (deg) | Cl | Cd | Cm | Cl/Cd
-20 | -0.7812 | 0.26855 | 0.0552 | -2.909
-19.5 | -0.7548 | 0.2505 | 0.0547 | -3.0132
-19 | -0.7372 | 0.24377 | 0.0515 | -3.0242
-18.5 | -0.7211 | 0.23831 | 0.0475 | -3.0259
-18 | -0.711 | 0.23745 | 0.042 | -2.9943
-17.5 | -0.6948 | 0.22949 | 0.0386 | -3.0276
-17 | -0.6727 | 0.21912 | 0.0373 | -3.07
-16.5 | -0.658 | 0.21376 | 0.0337 | -3.0782
-16 | -0.6569 | 0.21516 | 0.0279 | -3.0531
-15.5 | -0.6288 | 0.20067 | 0.0274 | -3.1335
-15 | -0.6129 | 0.19396 | 0.025 | -3.1599
-14.5 | -0.609 | 0.19177 | 0.0203 | -3.1757
-14 | -0.5886 | 0.18147 | 0.0191 | -3.2435
-13.5 | -0.5752 | 0.17512 | 0.0168 | -3.2846
-13 | -0.5856 | 0.17544 | 0.0113 | -3.3379
-12.5 | -0.5514 | 0.1613 | 0.0124 | -3.4185
-12 | -0.5486 | 0.15689 | 0.009 | -3.4967
-11.5 | -0.5335 | 0.14828 | 0.0079 | -3.5979
-11 | -0.5307 | 0.14339 | 0.0051 | -3.7011
-10.5 | -0.5166 | 0.13495 | 0.0042 | -3.8281
-10 | -0.5167 | 0.13007 | 0.0014 | -3.9725
-9.5 | -0.4998 | 0.12151 | 0.0013 | -4.1132
-9 | -0.5036 | 0.11604 | -0.0014 | -4.3399
-8.5 | -0.5088 | 0.11133 | -0.0035 | -4.5702
-8 | -0.4918 | 0.10305 | -0.0026 | -4.7724
-7.5 | -0.4874 | 0.09636 | -0.0025 | -5.0581
-7 | -0.4897 | 0.09079 | -0.0049 | -5.3938
-6.5 | -0.4788 | 0.08363 | -0.0043 | -5.7252
-6 | -0.4732 | 0.07813 | -0.0063 | -6.0566
-5.5 | -0.4566 | 0.0711 | -0.0036 | -6.4219
-5 | -0.4412 | 0.06466 | 0.0016 | -6.8234
-4.5 | -0.4321 | 0.05879 | 0.0087 | -7.3499
-3.5 | -0.2762 | 0.04049 | -0.0256 | -6.8214
-3 | -0.221 | 0.03385 | -0.0266 | -6.5288
-2.5 | -0.1682 | 0.02972 | -0.026 | -5.6595
-2 | -0.1164 | 0.02631 | -0.0249 | -4.4242
-1.5 | -0.0649 | 0.02398 | -0.0237 | -2.7064
-1 | -0.0106 | 0.02215 | -0.0228 | -0.47856
-0.5 | 0.0456 | 0.02036 | -0.0223 | 2.2397
0 | 0.1163 | 0.01785 | -0.024 | 6.5154
0.5 | 0.1572 | 0.01839 | -0.0218 | 8.5481
1 | 0.195 | 0.01917 | -0.0198 | 10.1721
1.5 | 0.2284 | 0.02038 | -0.0181 | 11.2071
2 | 0.2615 | 0.02226 | -0.0183 | 11.7475
2.5 | 0.4406 | 0.02262 | -0.043 | 19.4783
3 | 0.5855 | 0.02066 | -0.0553 | 28.3398
3.5 | 0.6611 | 0.02043 | -0.0538 | 32.3593
4 | 0.712 | 0.02193 | -0.0508 | 32.4669
4.5 | 0.7603 | 0.02356 | -0.0481 | 32.2708
5 | 0.8073 | 0.02528 | -0.0454 | 31.9343
5.5 | 0.8511 | 0.02689 | -0.0421 | 31.6512
6 | 0.893 | 0.02843 | -0.0384 | 31.4105
6.5 | 0.9343 | 0.03054 | -0.0347 | 30.5927
7 | 0.9714 | 0.03363 | -0.0308 | 28.8849
7.5 | 1.0102 | 0.03705 | -0.0274 | 27.2659
8 | 1.0468 | 0.0413 | -0.0242 | 25.3462
8.5 | 1.0723 | 0.04712 | -0.0204 | 22.7568
9 | 1.0868 | 0.05421 | -0.0164 | 20.048
9.5 | 1.0916 | 0.06203 | -0.0126 | 17.5979
10 | 1.0542 | 0.07384 | -0.0095 | 14.2768
10.5 | 1.0108 | 0.08568 | -0.0086 | 11.7974
11.5 | 0.8262 | 0.14652 | -0.0547 | 5.6388
12 | 0.8281 | 0.15463 | -0.0561 | 5.3554
12.5 | 0.8308 | 0.16242 | -0.0577 | 5.1151
13 | 0.8432 | 0.17121 | -0.0589 | 4.9249
13.5 | 0.853 | 0.17941 | -0.0604 | 4.7545
14 | 0.8494 | 0.18457 | -0.0637 | 4.602
14.5 | 0.8524 | 0.19098 | -0.067 | 4.4633

## 3. Re 50k Mach 0.10 (1)
BIGFOIL.COM POLAR EXPORT
goe344
GOE 344 (PFALZ 71) |  |  |  | Cl Max: | 1.122 | at alpha= | 12 | deg
JavaFoil+Calcfoil stall+Eppler ext transition |  |  |  | L/D Max: | 34.647 | at alpha= | 6.5 | deg
Re: | 50000 |  |  | Cd Min: | 0.019 | at alpha= | -0.5 | deg
Mach: | 0.1 |  |  | Cl=0 at alpha= | -2.4545 | deg
|  |  |  | @ Cl=0.1, Cd= | 0.020354
|  |  |  | @ Cl=0.4, Cd= | 0.021589
|  |  |  | @ Cl=0.6, Cd= | 0.023287
alpha (deg) | Cl | Cd | Cm | Cl/Cd
-18 | -0.507 | 0.32677 | -0.007 | -1.553
-17.5 | -0.528 | 0.30735 | -0.008 | -1.719
-17 | -0.549 | 0.28915 | -0.008 | -1.899
-16.5 | -0.569 | 0.27008 | -0.009 | -2.107
-16 | -0.588 | 0.25069 | -0.009 | -2.345
-15.5 | -0.605 | 0.23359 | -0.01 | -2.592
-15 | -0.621 | 0.21095 | -0.01 | -2.943
-14.5 | -0.634 | 0.19339 | -0.01 | -3.277
-14 | -0.644 | 0.18211 | -0.011 | -3.537
-13.5 | -0.651 | 0.17299 | -0.011 | -3.766
-13 | -0.655 | 0.15713 | -0.011 | -4.17
-12.5 | -0.655 | 0.14543 | -0.012 | -4.507
-12 | -0.652 | 0.135 | -0.012 | -4.827
-11.5 | -0.644 | 0.12491 | -0.013 | -5.153
-11 | -0.632 | 0.11654 | -0.013 | -5.419
-10.5 | -0.615 | 0.10715 | -0.013 | -5.741
-10 | -0.594 | 0.10146 | -0.014 | -5.859
-9.5 | -0.565 | 0.09297 | -0.014 | -6.075
-9 | -0.533 | 0.08683 | -0.014 | -6.143
-8.5 | -0.5 | 0.08014 | -0.015 | -6.24
-8 | -0.465 | 0.07585 | -0.015 | -6.13
-7.5 | -0.429 | 0.06927 | -0.016 | -6.186
-7 | -0.39 | 0.06581 | -0.016 | -5.933
-6.5 | -0.351 | 0.06122 | -0.017 | -5.737
-6 | -0.311 | 0.05742 | -0.017 | -5.411
-5.5 | -0.269 | 0.05542 | -0.017 | -4.858
-5 | -0.227 | 0.0526 | -0.018 | -4.312
-4.5 | -0.184 | 0.04999 | -0.018 | -3.673
-4 | -0.14 | 0.04801 | -0.019 | -2.909
-3.5 | -0.095 | 0.04614 | -0.019 | -2.063
-3 | -0.05 | 0.0443 | -0.02 | -1.134
-2.5 | -0.005 | 0.04309 | -0.02 | -0.113
-2 | 0.05 | 0.02038 | -0.044 | 2.47
-1.5 | 0.107 | 0.02035 | -0.045 | 5.257
-1 | 0.164 | 0.02036 | -0.045 | 8.048
-0.5 | 0.221 | 0.019 | -0.046 | 11.625
0 | 0.28 | 0.02054 | -0.047 | 13.63
0.5 | 0.337 | 0.02091 | -0.048 | 16.134
1 | 0.395 | 0.02151 | -0.049 | 18.356
1.5 | 0.452 | 0.02241 | -0.049 | 20.179
2 | 0.51 | 0.02284 | -0.05 | 22.315
2.5 | 0.567 | 0.02294 | -0.051 | 24.711
3 | 0.624 | 0.02354 | -0.052 | 26.5
3.5 | 0.68 | 0.02148 | -0.052 | 31.67
4 | 0.736 | 0.02451 | -0.053 | 30.043
4.5 | 0.792 | 0.02515 | -0.054 | 31.491
5 | 0.847 | 0.02588 | -0.055 | 32.729
5.5 | 0.901 | 0.02722 | -0.055 | 33.101
6 | 0.954 | 0.0281 | -0.056 | 33.965
6.5 | 1.006 | 0.02905 | -0.057 | 34.647
7 | 0.857 | 0.05839 | -0.032 | 14.678
7.5 | 0.894 | 0.0627 | -0.03 | 14.251
8 | 0.93 | 0.06732 | -0.028 | 13.811
8.5 | 0.967 | 0.07232 | -0.028 | 13.371
9 | 1.003 | 0.07776 | -0.028 | 12.893
9.5 | 1.037 | 0.08268 | -0.028 | 12.537
10 | 1.069 | 0.08944 | -0.028 | 11.951
10.5 | 1.091 | 0.09604 | -0.029 | 11.357
11 | 1.106 | 0.10218 | -0.028 | 10.826
11.5 | 1.117 | 0.10893 | -0.028 | 10.251
12 | 1.122 | 0.11747 | -0.029 | 9.55
12.5 | 1.122 | 0.12597 | -0.029 | 8.903
13 | 1.116 | 0.13523 | -0.029 | 8.252
13.5 | 1.105 | 0.14533 | -0.029 | 7.603
14 | 1.089 | 0.16077 | -0.029 | 6.774
14.5 | 1.068 | 0.17014 | -0.029 | 6.279
15 | 1.044 | 0.18191 | -0.028 | 5.737
15.5 | 1.015 | 0.19519 | -0.028 | 5.201
16 | 0.984 | 0.21112 | -0.028 | 4.661
16.5 | 0.95 | 0.22791 | -0.027 | 4.169
17 | 0.915 | 0.24778 | -0.027 | 3.692

## 4. Re 50k Mach 0.10 (2)
BIGFOIL.COM POLAR EXPORT
goe344
GOE 344 (PFALZ 71) |  |  |  | Cl Max: | 1.0861 | at alpha= | 9.5 | deg
XFOIL ncrit=9 |  |  |  | L/D Max: | 32.4264 | at alpha= | 4 | deg
Re: | 50000 |  |  | Cd Min: | 0.25105 | at alpha= | -19.5 | deg
Mach: | 0.1 |  |  | Cl=0 at alpha= | -0.89594 | deg
|  |  |  | @ Cl=0.1, Cd= | 0.018497
|  |  |  | @ Cl=0.4, Cd= | 0.022513
|  |  |  | @ Cl=0.6, Cd= | 0.020555
alpha (deg) | Cl | Cd | Cm | Cl/Cd
-19.5 | -0.7568 | 0.25105 | 0.0552 | -3.0145
-19 | -0.7392 | 0.24446 | 0.0518 | -3.0238
-18.5 | -0.7232 | 0.23917 | 0.0477 | -3.0238
-18 | -0.7138 | 0.239 | 0.042 | -2.9866
-17.5 | -0.6945 | 0.22873 | 0.0393 | -3.0363
-17 | -0.6739 | 0.21963 | 0.0376 | -3.0683
-16.5 | -0.6596 | 0.21458 | 0.0338 | -3.0739
-16 | -0.6598 | 0.21664 | 0.0278 | -3.0456
-15.5 | -0.6291 | 0.20096 | 0.0277 | -3.1305
-15 | -0.6137 | 0.19448 | 0.025 | -3.1556
-14.5 | -0.6113 | 0.19297 | 0.0202 | -3.1678
-14 | -0.5881 | 0.18165 | 0.0193 | -3.2375
-13.5 | -0.576 | 0.17578 | 0.0167 | -3.2768
-13 | -0.588 | 0.17664 | 0.011 | -3.3288
-12.5 | -0.5509 | 0.16163 | 0.0124 | -3.4084
-12 | -0.5502 | 0.15783 | 0.0087 | -3.486
-11.5 | -0.5318 | 0.14847 | 0.008 | -3.5819
-11 | -0.5324 | 0.14429 | 0.0048 | -3.6898
-10.5 | -0.5146 | 0.13514 | 0.0043 | -3.8079
-10 | -0.5186 | 0.13098 | 0.001 | -3.9594
-9.5 | -0.4986 | 0.12188 | 0.0013 | -4.0909
-9 | -0.4966 | 0.11567 | -0.0006 | -4.2932
-8.5 | -0.5113 | 0.11222 | -0.0039 | -4.5562
-8 | -0.4937 | 0.1038 | -0.0029 | -4.7563
-7.5 | -0.4874 | 0.0969 | -0.0027 | -5.0299
-7 | -0.4921 | 0.09163 | -0.0056 | -5.3705
-6.5 | -0.4763 | 0.0839 | -0.0036 | -5.677
-6 | -0.4722 | 0.0783 | -0.0056 | -6.0307
-5.5 | -0.4563 | 0.07138 | -0.003 | -6.3925
-5 | -0.4413 | 0.06502 | 0.002 | -6.7871
-4.5 | -0.4325 | 0.05909 | 0.0092 | -7.3193
-4 | -0.4259 | 0.05317 | 0.0215 | -8.0102
-3.5 | -0.2781 | 0.04089 | -0.0256 | -6.8012
-3 | -0.2232 | 0.03423 | -0.0266 | -6.5206
-2.5 | -0.1704 | 0.03 | -0.026 | -5.68
-2 | -0.1175 | 0.02655 | -0.025 | -4.4256
-1.5 | -0.0664 | 0.02413 | -0.0237 | -2.7518
-1 | -0.0118 | 0.02229 | -0.0228 | -0.52939
-0.5 | 0.0449 | 0.02054 | -0.0224 | 2.186
0 | 0.1161 | 0.0179 | -0.0241 | 6.486
0.5 | 0.1572 | 0.01845 | -0.0219 | 8.5203
1 | 0.1948 | 0.01926 | -0.0198 | 10.1142
1.5 | 0.228 | 0.02051 | -0.0182 | 11.1165
2 | 0.2738 | 0.02242 | -0.0207 | 12.2123
2.5 | 0.4505 | 0.02255 | -0.0445 | 19.9778
3 | 0.5927 | 0.02055 | -0.0557 | 28.8418
3.5 | 0.6643 | 0.0206 | -0.0538 | 32.2476
4 | 0.7163 | 0.02209 | -0.0508 | 32.4264
4.5 | 0.7647 | 0.02374 | -0.0481 | 32.2115
5 | 0.8107 | 0.02554 | -0.0453 | 31.7424
5.5 | 0.8555 | 0.0271 | -0.0419 | 31.5683
6 | 0.8978 | 0.02868 | -0.0381 | 31.304
6.5 | 0.9368 | 0.03103 | -0.0341 | 30.1901
7 | 0.9749 | 0.03418 | -0.0302 | 28.5225
7.5 | 1.0129 | 0.03783 | -0.0268 | 26.775
8 | 1.048 | 0.04232 | -0.0234 | 24.7637
8.5 | 1.0729 | 0.04821 | -0.0196 | 22.2547
9 | 1.0828 | 0.0558 | -0.0155 | 19.405
9.5 | 1.0861 | 0.06361 | -0.0118 | 17.0744
10 | 1.0471 | 0.07533 | -0.0091 | 13.9002
10.5 | 1.0043 | 0.08714 | -0.0086 | 11.5251
11.5 | 0.826 | 0.14716 | -0.0549 | 5.6129
12 | 0.8287 | 0.15533 | -0.0563 | 5.3351
12.5 | 0.8319 | 0.16315 | -0.0578 | 5.099
13 | 0.8446 | 0.172 | -0.0591 | 4.9105
13.5 | 0.8549 | 0.18027 | -0.0606 | 4.7423
14 | 0.8483 | 0.18488 | -0.0643 | 4.5884
14.5 | 0.8529 | 0.19155 | -0.0675 | 4.4526

## 5. Re 50k Mach 0.25 (1)
BIGFOIL.COM POLAR EXPORT
goe344
GOE 344 (PFALZ 71) |  |  |  | Cl Max: | 1.097 | at alpha= | 11 | deg
JavaFoil+Calcfoil stall+Eppler ext transition |  |  |  | L/D Max: | 34.447 | at alpha= | 6.5 | deg
Re: | 50000 |  |  | Cd Min: | 0.01897 | at alpha= | -1 | deg
Mach: | 0.25 |  |  | Cl=0 at alpha= | -2.4468 | deg
|  |  |  | @ Cl=0.1, Cd= | 0.023521
|  |  |  | @ Cl=0.4, Cd= | 0.021474
|  |  |  | @ Cl=0.6, Cd= | 0.023356
alpha (deg) | Cl | Cd | Cm | Cl/Cd
-16 | -0.3 | 0.45064 | -0.008 | -0.666
-15.5 | -0.354 | 0.3789 | -0.008 | -0.933
-15 | -0.403 | 0.31661 | -0.009 | -1.272
-14.5 | -0.448 | 0.28127 | -0.01 | -1.591
-14 | -0.488 | 0.24673 | -0.01 | -1.977
-13.5 | -0.523 | 0.22564 | -0.011 | -2.318
-13 | -0.552 | 0.20353 | -0.012 | -2.713
-12.5 | -0.575 | 0.17146 | -0.012 | -3.353
-12 | -0.591 | 0.1607 | -0.012 | -3.677
-11.5 | -0.6 | 0.14519 | -0.013 | -4.132
-11 | -0.602 | 0.13292 | -0.013 | -4.529
-10.5 | -0.597 | 0.12124 | -0.014 | -4.924
-10 | -0.585 | 0.1096 | -0.014 | -5.339
-9.5 | -0.56 | 0.10006 | -0.014 | -5.598
-9 | -0.532 | 0.0915 | -0.015 | -5.816
-8.5 | -0.502 | 0.08427 | -0.015 | -5.954
-8 | -0.469 | 0.07786 | -0.016 | -6.018
-7.5 | -0.433 | 0.07325 | -0.016 | -5.918
-7 | -0.396 | 0.06707 | -0.016 | -5.909
-6.5 | -0.357 | 0.06328 | -0.017 | -5.648
-6 | -0.317 | 0.05883 | -0.017 | -5.386
-5.5 | -0.275 | 0.05547 | -0.018 | -4.958
-5 | -0.232 | 0.05316 | -0.018 | -4.365
-4.5 | -0.188 | 0.05065 | -0.019 | -3.712
-4 | -0.143 | 0.04847 | -0.019 | -2.953
-3.5 | -0.098 | 0.04646 | -0.02 | -2.102
-3 | -0.052 | 0.04454 | -0.02 | -1.158
-2.5 | -0.005 | 0.04329 | -0.021 | -0.116
-2 | 0.042 | 0.0422 | -0.022 | 0.994
-1.5 | 0.11 | 0.0203 | -0.046 | 5.414
-1 | 0.168 | 0.01897 | -0.047 | 8.87
-0.5 | 0.227 | 0.01898 | -0.047 | 11.953
0 | 0.288 | 0.02075 | -0.048 | 13.866
0.5 | 0.347 | 0.02107 | -0.049 | 16.452
1 | 0.406 | 0.02152 | -0.05 | 18.851
1.5 | 0.465 | 0.02256 | -0.051 | 20.601
2 | 0.524 | 0.02302 | -0.051 | 22.747
2.5 | 0.582 | 0.02317 | -0.052 | 25.142
3 | 0.641 | 0.02378 | -0.053 | 26.945
3.5 | 0.699 | 0.02163 | -0.054 | 32.309
4 | 0.756 | 0.02482 | -0.055 | 30.473
4.5 | 0.813 | 0.02553 | -0.055 | 31.843
5 | 0.869 | 0.02633 | -0.056 | 33.009
5.5 | 0.924 | 0.02776 | -0.057 | 33.28
6 | 0.978 | 0.02875 | -0.058 | 34.018
6.5 | 1.03 | 0.02991 | -0.058 | 34.447
7 | 0.875 | 0.05971 | -0.032 | 14.649
7.5 | 0.91 | 0.06455 | -0.029 | 14.1
8 | 0.948 | 0.06916 | -0.029 | 13.705
8.5 | 0.983 | 0.07437 | -0.029 | 13.224
9 | 1.017 | 0.08026 | -0.029 | 12.674
9.5 | 1.049 | 0.08705 | -0.029 | 12.048
10 | 1.078 | 0.09334 | -0.029 | 11.545
10.5 | 1.092 | 0.10117 | -0.029 | 10.794
11 | 1.097 | 0.10973 | -0.029 | 9.997
11.5 | 1.094 | 0.1192 | -0.029 | 9.176
12 | 1.082 | 0.12936 | -0.029 | 8.361
12.5 | 1.06 | 0.14472 | -0.029 | 7.327
13 | 1.029 | 0.15474 | -0.029 | 6.652
13.5 | 0.989 | 0.16813 | -0.029 | 5.883
14 | 0.94 | 0.18856 | -0.028 | 4.985
14.5 | 0.883 | 0.20716 | -0.027 | 4.262
15 | 0.819 | 0.23185 | -0.027 | 3.531
15.5 | 0.748 | 0.26307 | -0.026 | 2.845
16 | 0.673 | 0.30361 | -0.025 | 2.216

## 6. Re 50k Mach 0.25 (2)
BIGFOIL.COM POLAR EXPORT
goe344
GOE 344 (PFALZ 71) |  |  |  | Cl Max: | 1.0592 | at alpha= | 8.5 | deg
XFOIL ncrit=9 |  |  |  | L/D Max: | 31.8434 | at alpha= | 4 | deg
Re: | 50000 |  |  | Cd Min: | 0.26322 | at alpha= | -20 | deg
Mach: | 0.25 |  |  | Cl=0 at alpha= | -0.83866 | deg
|  |  |  | @ Cl=0.1, Cd= | 0.018741
|  |  |  | @ Cl=0.4, Cd= | 0.02253
|  |  |  | @ Cl=0.6, Cd= | 0.02068
alpha (deg) | Cl | Cd | Cm | Cl/Cd
-20 | -0.7889 | 0.26322 | 0.0604 | -2.9971
-19.5 | -0.7692 | 0.25479 | 0.0575 | -3.019
-19 | -0.7514 | 0.24866 | 0.0536 | -3.0218
-18.5 | -0.7366 | 0.24536 | 0.0484 | -3.0021
-18 | -0.7312 | 0.24844 | 0.0421 | -2.9432
-17.5 | -0.7001 | 0.22961 | 0.0419 | -3.0491
-17 | -0.6822 | 0.22285 | 0.0388 | -3.0613
-16.5 | -0.6716 | 0.22074 | 0.0336 | -3.0425
-16 | -0.6543 | 0.21225 | 0.0306 | -3.0827
-15.5 | -0.6332 | 0.2032 | 0.0288 | -3.1161
-15 | -0.6205 | 0.19826 | 0.0251 | -3.1297
-14.5 | -0.6253 | 0.20005 | 0.0193 | -3.1257
-14 | -0.5885 | 0.18355 | 0.0201 | -3.2062
-13.5 | -0.5849 | 0.18084 | 0.0158 | -3.2344
-13 | -0.5657 | 0.17105 | 0.0142 | -3.3072
-12.5 | -0.5506 | 0.16395 | 0.0124 | -3.3583
-12 | -0.5615 | 0.16347 | 0.0072 | -3.4349
-11.5 | -0.528 | 0.15034 | 0.0083 | -3.512
-11 | -0.5436 | 0.14965 | 0.003 | -3.6325
-10.5 | -0.509 | 0.13694 | 0.0045 | -3.717
-10 | -0.5263 | 0.13517 | -0.0006 | -3.8936
-9.5 | -0.5007 | 0.12513 | 0.0002 | -4.0014
-9 | -0.4857 | 0.11712 | 0 | -4.147
-8.5 | -0.4808 | 0.11056 | -0.0013 | -4.3488
-8 | -0.5085 | 0.1085 | -0.0052 | -4.6866
-7.5 | -0.499 | 0.10114 | -0.0055 | -4.9338
-7 | -0.4736 | 0.09198 | -0.0021 | -5.1489
-6.5 | -0.4712 | 0.08613 | -0.0026 | -5.4708
-6 | -0.4624 | 0.07938 | -0.0019 | -5.8251
-5.5 | -0.4518 | 0.07303 | 0 | -6.1865
-5 | -0.4464 | 0.06742 | 0.0028 | -6.6212
-4.5 | -0.433 | 0.06079 | 0.0116 | -7.1229
-4 | -0.4292 | 0.05488 | 0.0243 | -7.8207
-3.5 | -0.2875 | 0.04306 | -0.0255 | -6.6767
-3 | -0.2353 | 0.03627 | -0.0262 | -6.4875
-2.5 | -0.1817 | 0.03153 | -0.026 | -5.7628
-2 | -0.1278 | 0.02773 | -0.0251 | -4.6087
-1.5 | -0.0735 | 0.02503 | -0.024 | -2.9365
-1 | -0.0192 | 0.02309 | -0.0228 | -0.83153
-0.5 | 0.0403 | 0.02141 | -0.0226 | 1.8823
0 | 0.113 | 0.01816 | -0.0244 | 6.2225
0.5 | 0.1564 | 0.01881 | -0.0222 | 8.3147
1 | 0.1936 | 0.01976 | -0.02 | 9.7976
1.5 | 0.2253 | 0.02124 | -0.0184 | 10.6073
2 | 0.3373 | 0.02294 | -0.0327 | 14.7036
2.5 | 0.5147 | 0.02178 | -0.0532 | 23.6318
3 | 0.6248 | 0.02036 | -0.0568 | 30.6876
3.5 | 0.6835 | 0.0215 | -0.0537 | 31.7907
4 | 0.7359 | 0.02311 | -0.0508 | 31.8434
4.5 | 0.7845 | 0.02495 | -0.0479 | 31.4429
5 | 0.8324 | 0.02676 | -0.0446 | 31.1061
5.5 | 0.8769 | 0.02839 | -0.0406 | 30.8876
6 | 0.9184 | 0.03045 | -0.0363 | 30.1609
6.5 | 0.9574 | 0.03354 | -0.0318 | 28.545
7 | 0.9967 | 0.03714 | -0.0279 | 26.8363
7.5 | 1.0316 | 0.0417 | -0.024 | 24.7386
8 | 1.0531 | 0.04767 | -0.0197 | 22.0915
8.5 | 1.0592 | 0.05547 | -0.0154 | 19.095
9 | 1.0551 | 0.06381 | -0.0117 | 16.535
9.5 | 1.011 | 0.07542 | -0.0099 | 13.4049
10 | 0.9668 | 0.08763 | -0.0112 | 11.0328
11 | 0.823 | 0.14226 | -0.0546 | 5.7852
11.5 | 0.8257 | 0.15057 | -0.0559 | 5.4838
12 | 0.833 | 0.15914 | -0.0572 | 5.2344
12.5 | 0.8383 | 0.16712 | -0.0588 | 5.0162
13 | 0.8534 | 0.17637 | -0.0601 | 4.8387
13.5 | 0.8558 | 0.18286 | -0.0625 | 4.6801

## 7. Re 50k Mach 0.50 (1)
BIGFOIL.COM POLAR EXPORT
goe344
GOE 344 (PFALZ 71) |  |  |  | Cl Max: | 1.202 | at alpha= | 20 | deg
JavaFoil+Calcfoil stall+Eppler ext transition |  |  |  | L/D Max: | 35.102 | at alpha= | 3.5 | deg
Re: | 50000 |  |  | Cd Min: | 0.0187 | at alpha= | -1 | deg
Mach: | 0.5 |  |  | Cl=0 at alpha= | -2.4434 | deg
|  |  |  | @ Cl=0.1, Cd= | 0.027324
|  |  |  | @ Cl=0.4, Cd= | 0.0219
|  |  |  | @ Cl=0.6, Cd= | 0.023924
alpha (deg) | Cl | Cd | Cm | Cl/Cd
-20 | -0.884 | 0.41921 | -0.01 | -2.109
-19.5 | -0.86 | 0.41659 | -0.011 | -2.065
-19 | -0.837 | 0.40594 | -0.011 | -2.061
-18.5 | -0.813 | 0.40679 | -0.012 | -1.999
-18 | -0.789 | 0.39066 | -0.012 | -2.02
-17.5 | -0.765 | 0.39945 | -0.013 | -1.916
-17 | -0.741 | 0.38569 | -0.013 | -1.922
-16.5 | -0.714 | 0.34237 | -0.012 | -2.086
-16 | -0.69 | 0.31429 | -0.013 | -2.195
-15.5 | -0.665 | 0.30258 | -0.013 | -2.199
-15 | -0.641 | 0.29711 | -0.014 | -2.157
-14.5 | -0.616 | 0.3215 | -0.014 | -1.916
-14 | -0.591 | 0.30866 | -0.014 | -1.915
-13.5 | -0.567 | 0.31729 | -0.015 | -1.786
-13 | -0.542 | 0.31256 | -0.015 | -1.734
-12.5 | -0.517 | 0.26077 | -0.016 | -1.984
-12 | -0.492 | 0.2617 | -0.016 | -1.881
-11.5 | -0.467 | 0.25957 | -0.017 | -1.8
-11 | -0.441 | 0.25125 | -0.015 | -1.754
-10.5 | -0.415 | 0.25111 | -0.015 | -1.654
-10 | -0.39 | 0.2463 | -0.016 | -1.584
-9.5 | -0.365 | 0.24337 | -0.016 | -1.499
-9 | -0.339 | 0.24046 | -0.016 | -1.412
-8.5 | -0.314 | 0.23789 | -0.017 | -1.32
-8 | -0.289 | 0.16185 | -0.018 | -1.783
-7.5 | -0.263 | 0.15401 | -0.018 | -1.707
-7 | -0.342 | 0.09721 | -0.018 | -3.516
-6.5 | -0.348 | 0.08141 | -0.019 | -4.275
-6 | -0.325 | 0.06989 | -0.019 | -4.649
-5.5 | -0.29 | 0.06292 | -0.02 | -4.617
-5 | -0.25 | 0.05735 | -0.02 | -4.353
-4.5 | -0.205 | 0.0528 | -0.021 | -3.879
-4 | -0.157 | 0.05149 | -0.021 | -3.055
-3.5 | -0.108 | 0.04824 | -0.022 | -2.237
-3 | -0.057 | 0.04593 | -0.022 | -1.245
-2.5 | -0.006 | 0.04439 | -0.023 | -0.125
-2 | 0.047 | 0.04305 | -0.024 | 1.085
-1.5 | 0.123 | 0.0205 | -0.051 | 5.981
-1 | 0.188 | 0.0187 | -0.052 | 10.048
-0.5 | 0.212 | 0.03506 | -0.036 | 6.044
0 | 0.322 | 0.01903 | -0.037 | 16.901
0.5 | 0.388 | 0.02171 | -0.055 | 17.847
1 | 0.453 | 0.02274 | -0.056 | 19.936
1.5 | 0.519 | 0.02323 | -0.057 | 22.351
2 | 0.585 | 0.02376 | -0.058 | 24.626
2.5 | 0.651 | 0.02448 | -0.058 | 26.57
3 | 0.715 | 0.02494 | -0.059 | 28.681
3.5 | 0.779 | 0.02219 | -0.06 | 35.102
4 | 0.842 | 0.02641 | -0.061 | 31.876
4.5 | 0.903 | 0.02755 | -0.062 | 32.778
5 | 0.962 | 0.02931 | -0.063 | 32.825
5.5 | 1.018 | 0.03073 | -0.064 | 33.145
6 | 0.866 | 0.057 | -0.034 | 15.187
6.5 | 0.9 | 0.06202 | -0.031 | 14.509
7 | 0.932 | 0.06825 | -0.031 | 13.65
7.5 | 0.955 | 0.07552 | -0.031 | 12.644
8 | 0.965 | 0.08618 | -0.031 | 11.198
8.5 | 0.952 | 0.09879 | -0.031 | 9.632
9 | 0.876 | 0.13028 | -0.03 | 6.722
9.5 | 0.635 | 0.20943 | -0.03 | 3.033
10 | 0.662 | 0.2524 | -0.03 | 2.622
10.5 | 0.688 | 0.2599 | -0.031 | 2.649
11 | 0.715 | 0.25066 | -0.032 | 2.853
11.5 | 0.742 | 0.28111 | -0.034 | 2.641
12 | 0.771 | 0.27799 | -0.037 | 2.773
12.5 | 0.797 | 0.31604 | -0.037 | 2.521
13 | 0.823 | 0.32459 | -0.037 | 2.537
13.5 | 0.85 | 0.32222 | -0.038 | 2.637
14 | 0.876 | 0.32296 | -0.038 | 2.713
14.5 | 0.903 | 0.30642 | -0.039 | 2.948
15 | 0.93 | 0.32939 | -0.04 | 2.823
15.5 | 0.961 | 0.3529 | -0.045 | 2.723
16 | 0.987 | 0.38788 | -0.045 | 2.543
16.5 | 1.013 | 0.39932 | -0.045 | 2.536
17 | 1.04 | 0.36989 | -0.046 | 2.811
17.5 | 1.065 | 0.41029 | -0.046 | 2.596
18 | 1.092 | 0.40054 | -0.047 | 2.727
18.5 | 1.119 | 0.42497 | -0.048 | 2.633
19 | 1.149 | 0.46819 | -0.05 | 2.455
19.5 | 1.176 | 0.43955 | -0.051 | 2.675
20 | 1.202 | 0.44054 | -0.052 | 2.728

## 8. Re 50k Mach 0.50 (2)
BIGFOIL.COM POLAR EXPORT
goe344
GOE 344 (PFALZ 71) |  |  |  | Cl Max: | 1.1249 | at alpha= | 20 | deg
XFOIL ncrit=9 |  |  |  | L/D Max: | 29.6167 | at alpha= | 3 | deg
Re: | 50000 |  |  | Cd Min: | 0.3052 | at alpha= | 20 | deg
Mach: | 0.5 |  |  | Cl=0 at alpha= | -0.58361 | deg
|  |  |  | @ Cl=0.1, Cd= | 0.022946
|  |  |  | @ Cl=0.4, Cd= | 0.023142
|  |  |  | @ Cl=0.6, Cd= | 0.021917
alpha (deg) | Cl | Cd | Cm | Cl/Cd
-20 | -0.8576 | 0.28646 | 0.0718 | -2.9938
-19.5 | -0.8399 | 0.28498 | 0.065 | -2.9472
-19 | -0.817 | 0.27401 | 0.0608 | -2.9816
-18.5 | -0.7922 | 0.26212 | 0.0577 | -3.0223
-18 | -0.7703 | 0.2544 | 0.0534 | -3.0279
-17.5 | -0.7529 | 0.25098 | 0.0475 | -2.9998
-17 | -0.731 | 0.24146 | 0.0435 | -3.0274
-16.5 | -0.7068 | 0.23137 | 0.0406 | -3.0548
-16 | -0.6882 | 0.2256 | 0.036 | -3.0505
-15 | -0.6463 | 0.20895 | 0.029 | -3.0931
-14.5 | -0.6301 | 0.20358 | 0.0248 | -3.0951
-14 | -0.613 | 0.19621 | 0.0212 | -3.1242
-13.5 | -0.5898 | 0.18693 | 0.0191 | -3.1552
-13 | -0.5856 | 0.18505 | 0.0143 | -3.1646
-12.5 | -0.5564 | 0.17245 | 0.0132 | -3.2264
-12 | -0.5505 | 0.16874 | 0.0094 | -3.2624
-11.5 | -0.5254 | 0.15809 | 0.0083 | -3.3234
-11 | -0.5259 | 0.15505 | 0.0045 | -3.3918
-10.5 | -0.498 | 0.14394 | 0.0041 | -3.4598
-10 | -0.492 | 0.13805 | 0.0016 | -3.5639
-9.5 | -0.492 | 0.13378 | -0.0008 | -3.6777
-9 | -0.469 | 0.12429 | -0.0009 | -3.7734
-8.5 | -0.4547 | 0.11665 | -0.0015 | -3.898
-8 | -0.4475 | 0.11033 | -0.0022 | -4.056
-7.5 | -0.4497 | 0.10519 | -0.0029 | -4.2751
-7 | -0.4554 | 0.09995 | -0.0029 | -4.5563
-6.5 | -0.4296 | 0.09108 | -0.0008 | -4.7167
-6 | -0.4324 | 0.08532 | 0.0015 | -5.068
-5.5 | -0.4426 | 0.08059 | 0.004 | -5.492
-5 | -0.422 | 0.07276 | 0.0103 | -5.7999
-4 | -0.3651 | 0.0586 | 0.0312 | -6.2304
-2.5 | -0.2265 | 0.03804 | -0.0244 | -5.9543
-2 | -0.1684 | 0.03332 | -0.0249 | -5.054
-1.5 | -0.1104 | 0.02943 | -0.0242 | -3.7513
-1 | -0.0503 | 0.02663 | -0.0234 | -1.8888
-0.5 | 0.0101 | 0.0248 | -0.0224 | 0.40726
0 | 0.0752 | 0.02355 | -0.0225 | 3.1932
0.5 | 0.1298 | 0.02222 | -0.0219 | 5.8416
1 | 0.178 | 0.02244 | -0.0216 | 7.9323
1.5 | 0.3815 | 0.02331 | -0.0485 | 16.3664
2 | 0.5492 | 0.02179 | -0.0618 | 25.2042
2.5 | 0.6409 | 0.02202 | -0.0612 | 29.1054
3 | 0.7031 | 0.02374 | -0.058 | 29.6167
3.5 | 0.7611 | 0.02576 | -0.0547 | 29.5458
4 | 0.8129 | 0.02822 | -0.0509 | 28.8058
4.5 | 0.8629 | 0.0307 | -0.0461 | 28.1075
5 | 0.9086 | 0.03319 | -0.0402 | 27.3757
5.5 | 0.9495 | 0.03649 | -0.034 | 26.0208
6 | 0.9792 | 0.04136 | -0.028 | 23.675
6.5 | 0.9899 | 0.04779 | -0.0225 | 20.7135
7 | 0.9767 | 0.05614 | -0.0183 | 17.3976
7.5 | 0.9573 | 0.06485 | -0.0155 | 14.7618
8 | 0.9001 | 0.07706 | -0.0181 | 11.6805
8.5 | 0.8589 | 0.09159 | -0.0272 | 9.3777
9 | 0.8382 | 0.10352 | -0.0329 | 8.097
9.5 | 0.8262 | 0.11506 | -0.038 | 7.1806
10 | 0.8214 | 0.12582 | -0.0424 | 6.5284
10.5 | 0.8319 | 0.13669 | -0.0454 | 6.086
11 | 0.8026 | 0.1518 | -0.0602 | 5.2872
11.5 | 0.812 | 0.16009 | -0.0623 | 5.0721
12 | 0.8246 | 0.1684 | -0.0645 | 4.8967
12.5 | 0.8391 | 0.17696 | -0.0669 | 4.7417
13 | 0.8549 | 0.1855 | -0.0695 | 4.6086
13.5 | 0.8769 | 0.1955 | -0.0718 | 4.4854
14 | 0.8987 | 0.20548 | -0.0743 | 4.3737
14.5 | 0.9069 | 0.21091 | -0.0788 | 4.2999
15 | 0.9217 | 0.21856 | -0.083 | 4.2171
15.5 | 0.9435 | 0.22831 | -0.0863 | 4.1325
16 | 0.9682 | 0.23874 | -0.0892 | 4.0555
16.5 | 0.9795 | 0.24393 | -0.0951 | 4.0155
17 | 1.003 | 0.25439 | -0.0986 | 3.9428
17.5 | 1.0221 | 0.26186 | -0.1034 | 3.9032
18 | 1.0415 | 0.27045 | -0.1084 | 3.851
18.5 | 1.0684 | 0.2829 | -0.1112 | 3.7766
19 | 1.0819 | 0.2868 | -0.1185 | 3.7723
19.5 | 1.107 | 0.2982 | -0.122 | 3.7123
20 | 1.1249 | 0.3052 | -0.1284 | 3.6858

## 9. Re 100k Mach 0.00 (1)
BIGFOIL.COM POLAR EXPORT
goe344
GOE 344 (PFALZ 71) |  |  |  | Cl Max: | 1.129 | at alpha= | 12.5 | deg
JavaFoil+Calcfoil stall+Eppler ext transition |  |  |  | L/D Max: | 40.776 | at alpha= | 7.5 | deg
Re: | 100000 |  |  | Cd Min: | 0.01617 | at alpha= | 0 | deg
Mach: | 0 |  |  | Cl=0 at alpha= | -2.4545 | deg
|  |  |  | @ Cl=0.1, Cd= | 0.017395
|  |  |  | @ Cl=0.4, Cd= | 0.018655
|  |  |  | @ Cl=0.6, Cd= | 0.019749
alpha (deg) | Cl | Cd | Cm | Cl/Cd
-18 | -0.551 | 0.25169 | -0.008 | -2.187
-17.5 | -0.569 | 0.24927 | -0.008 | -2.282
-17 | -0.587 | 0.22247 | -0.009 | -2.636
-16.5 | -0.603 | 0.20923 | -0.009 | -2.884
-16 | -0.619 | 0.2019 | -0.009 | -3.065
-15.5 | -0.633 | 0.18537 | -0.01 | -3.414
-15 | -0.645 | 0.17511 | -0.01 | -3.683
-14.5 | -0.655 | 0.16179 | -0.01 | -4.046
-14 | -0.662 | 0.1522 | -0.011 | -4.348
-13.5 | -0.666 | 0.14503 | -0.011 | -4.593
-13 | -0.667 | 0.13382 | -0.011 | -4.984
-12.5 | -0.665 | 0.12505 | -0.012 | -5.315
-12 | -0.658 | 0.11441 | -0.012 | -5.755
-11.5 | -0.648 | 0.10718 | -0.013 | -6.05
-11 | -0.635 | 0.10033 | -0.013 | -6.326
-10.5 | -0.617 | 0.09325 | -0.013 | -6.615
-10 | -0.595 | 0.08629 | -0.014 | -6.896
-9.5 | -0.565 | 0.08264 | -0.014 | -6.836
-9 | -0.533 | 0.07651 | -0.014 | -6.966
-8.5 | -0.499 | 0.07277 | -0.015 | -6.862
-8 | -0.464 | 0.06775 | -0.015 | -6.849
-7.5 | -0.427 | 0.06268 | -0.016 | -6.819
-7 | -0.389 | 0.05985 | -0.016 | -6.505
-6.5 | -0.35 | 0.05586 | -0.017 | -6.266
-6 | -0.31 | 0.05267 | -0.017 | -5.878
-5.5 | -0.268 | 0.05051 | -0.017 | -5.309
-5 | -0.226 | 0.04819 | -0.018 | -4.687
-4.5 | -0.183 | 0.04594 | -0.018 | -3.979
-4 | -0.139 | 0.04423 | -0.019 | -3.144
-3.5 | -0.095 | 0.04255 | -0.019 | -2.227
-3 | -0.05 | 0.04098 | -0.02 | -1.22
-2.5 | -0.005 | 0.03988 | -0.021 | -0.122
-2 | 0.05 | 0.0176 | -0.044 | 2.846
-1.5 | 0.106 | 0.01737 | -0.044 | 6.129
-1 | 0.163 | 0.01734 | -0.045 | 9.401
-0.5 | 0.22 | 0.01619 | -0.046 | 13.574
0 | 0.279 | 0.01617 | -0.047 | 17.235
0.5 | 0.336 | 0.01778 | -0.048 | 18.878
1 | 0.393 | 0.01852 | -0.048 | 21.208
1.5 | 0.45 | 0.01962 | -0.049 | 22.94
2 | 0.507 | 0.01993 | -0.05 | 25.451
2.5 | 0.564 | 0.01944 | -0.051 | 29.012
3 | 0.621 | 0.01993 | -0.051 | 31.144
3.5 | 0.677 | 0.0183 | -0.052 | 36.987
4 | 0.733 | 0.02075 | -0.053 | 35.321
4.5 | 0.788 | 0.02128 | -0.054 | 37.039
5 | 0.843 | 0.02183 | -0.054 | 38.604
5.5 | 0.897 | 0.0235 | -0.055 | 38.164
6 | 0.95 | 0.02444 | -0.056 | 38.866
6.5 | 1.002 | 0.02524 | -0.057 | 39.697
7 | 1.053 | 0.02612 | -0.057 | 40.318
7.5 | 1.103 | 0.02704 | -0.058 | 40.776
8 | 0.931 | 0.06099 | -0.031 | 15.26
8.5 | 0.967 | 0.06544 | -0.031 | 14.776
9 | 1 | 0.0703 | -0.029 | 14.226
9.5 | 1.034 | 0.07483 | -0.029 | 13.823
10 | 1.067 | 0.07981 | -0.029 | 13.37
10.5 | 1.09 | 0.0857 | -0.029 | 12.713
11 | 1.107 | 0.09169 | -0.029 | 12.07
11.5 | 1.119 | 0.09755 | -0.029 | 11.471
12 | 1.126 | 0.10289 | -0.029 | 10.945
12.5 | 1.129 | 0.11115 | -0.029 | 10.154
13 | 1.126 | 0.11861 | -0.03 | 9.495
13.5 | 1.119 | 0.12608 | -0.03 | 8.874
14 | 1.107 | 0.13616 | -0.03 | 8.129
14.5 | 1.09 | 0.14313 | -0.03 | 7.617
15 | 1.07 | 0.15297 | -0.03 | 6.994
15.5 | 1.046 | 0.16446 | -0.03 | 6.36
16 | 1.019 | 0.17637 | -0.03 | 5.78
16.5 | 0.99 | 0.18794 | -0.029 | 5.268
17 | 0.959 | 0.20361 | -0.029 | 4.711
17.5 | 0.927 | 0.21865 | -0.029 | 4.239

## 10. Re 100k Mach 0.00 (2)
BIGFOIL.COM POLAR EXPORT
goe344
GOE 344 (PFALZ 71) |  |  |  | Cl Max: | 1.1933 | at alpha= | 10.5 | deg
XFOIL ncrit=9 |  |  |  | L/D Max: | 45.403 | at alpha= | 3 | deg
Re: | 100000 |  |  | Cd Min: | 0.2604 | at alpha= | -20 | deg
Mach: | 0 |  |  | Cl=0 at alpha= | -0.9508 | deg
|  |  |  | @ Cl=0.1, Cd= | 0.015835
|  |  |  | @ Cl=0.4, Cd= | 0.014119
|  |  |  | @ Cl=0.6, Cd= | 0.013315
alpha (deg) | Cl | Cd | Cm | Cl/Cd
-20 | -0.7726 | 0.2604 | 0.0556 | -2.967
-19.5 | -0.752 | 0.24829 | 0.0538 | -3.0287
-19 | -0.7342 | 0.24095 | 0.0512 | -3.0471
-18.5 | -0.7173 | 0.23468 | 0.0478 | -3.0565
-18 | -0.7008 | 0.22856 | 0.044 | -3.0662
-17.5 | -0.6874 | 0.22479 | 0.0385 | -3.058
-17 | -0.6785 | 0.22108 | 0.0331 | -3.069
-16.5 | -0.6538 | 0.20912 | 0.0333 | -3.1264
-16 | -0.6378 | 0.20264 | 0.0305 | -3.1475
-15.5 | -0.6235 | 0.19662 | 0.0268 | -3.1711
-15 | -0.6208 | 0.19493 | 0.0206 | -3.1847
-14.5 | -0.6024 | 0.18444 | 0.0189 | -3.2661
-14 | -0.5823 | 0.17617 | 0.0184 | -3.3053
-13.5 | -0.5705 | 0.17003 | 0.0154 | -3.3553
-13 | -0.5758 | 0.1681 | 0.0089 | -3.4253
-12.5 | -0.5554 | 0.15688 | 0.0085 | -3.5403
-12 | -0.5373 | 0.14909 | 0.0082 | -3.6039
-11.5 | -0.5295 | 0.143 | 0.0052 | -3.7028
-11 | -0.5468 | 0.14113 | -0.0031 | -3.8744
-10.5 | -0.5127 | 0.12863 | 0.0009 | -3.9859
-10 | -0.5033 | 0.12207 | -0.0009 | -4.123
-9.5 | -0.5192 | 0.11844 | -0.0088 | -4.3837
-9 | -0.4959 | 0.10838 | -0.0064 | -4.5756
-8.5 | -0.4893 | 0.10227 | -0.0079 | -4.7844
-8 | -0.5185 | 0.09869 | -0.0218 | -5.2538
-7.5 | -0.4905 | 0.08877 | -0.0125 | -5.5255
-7 | -0.4886 | 0.08354 | -0.0249 | -5.8487
-6.5 | -0.4701 | 0.07501 | -0.018 | -6.2672
-6 | -0.4503 | 0.06775 | -0.0238 | -6.6465
-4.5 | -0.3592 | 0.04933 | -0.0252 | -7.2816
-4 | -0.3042 | 0.03625 | -0.0284 | -8.3917
-3.5 | -0.2562 | 0.02809 | -0.0273 | -9.1207
-3 | -0.2086 | 0.0241 | -0.0259 | -8.6556
-2.5 | -0.1585 | 0.02166 | -0.0244 | -7.3176
-2 | -0.1072 | 0.01967 | -0.0231 | -5.4499
-1.5 | -0.0557 | 0.01813 | -0.022 | -3.0723
-1 | -0.0049 | 0.01705 | -0.0214 | -0.28739
-0.5 | 0.0449 | 0.01653 | -0.0206 | 2.7163
0 | 0.0958 | 0.01595 | -0.02 | 6.0063
0.5 | 0.1552 | 0.01433 | -0.0207 | 10.8304
1 | 0.2429 | 0.01488 | -0.0283 | 16.3239
1.5 | 0.361 | 0.01447 | -0.0407 | 24.9482
2 | 0.4676 | 0.01351 | -0.0493 | 34.6114
2.5 | 0.551 | 0.01282 | -0.0521 | 42.9797
3 | 0.6084 | 0.0134 | -0.0501 | 45.403
3.5 | 0.6531 | 0.01455 | -0.0469 | 44.8866
4 | 0.6995 | 0.01568 | -0.0445 | 44.611
4.5 | 0.7467 | 0.01672 | -0.0425 | 44.6591
5 | 0.7929 | 0.01769 | -0.0404 | 44.8219
5.5 | 0.8393 | 0.01874 | -0.0384 | 44.7866
6 | 0.8848 | 0.01986 | -0.0364 | 44.5519
6.5 | 0.9272 | 0.02089 | -0.0339 | 44.3849
7 | 0.9661 | 0.02237 | -0.0307 | 43.1873
7.5 | 1.0071 | 0.02457 | -0.0281 | 40.989
8 | 1.0494 | 0.02719 | -0.0259 | 38.5951
8.5 | 1.0908 | 0.03035 | -0.0235 | 35.9407
9 | 1.1296 | 0.03423 | -0.0209 | 33.0003
9.5 | 1.1623 | 0.03905 | -0.0179 | 29.7644
10 | 1.189 | 0.04404 | -0.0144 | 26.9982
10.5 | 1.1933 | 0.05146 | -0.0093 | 23.1889
11 | 1.174 | 0.05968 | -0.0031 | 19.6716
11.5 | 1.1323 | 0.06794 | 0.0029 | 16.6662
12 | 1.0811 | 0.07831 | 0.003 | 13.8054
12.5 | 1.0341 | 0.09277 | -0.0039 | 11.1469
13 | 0.8449 | 0.15861 | -0.052 | 5.3269
13.5 | 0.8744 | 0.16712 | -0.0496 | 5.2322
14 | 0.8599 | 0.17452 | -0.0571 | 4.9272
14.5 | 0.8765 | 0.18401 | -0.0583 | 4.7633
15 | 0.8748 | 0.19041 | -0.0639 | 4.5943
15.5 | 0.8861 | 0.19878 | -0.067 | 4.4577

## 11. Re 100k Mach 0.10 (1)
BIGFOIL.COM POLAR EXPORT
goe344
GOE 344 (PFALZ 71) |  |  |  | Cl Max: | 1.122 | at alpha= | 12 | deg
JavaFoil+Calcfoil stall+Eppler ext transition |  |  |  | L/D Max: | 40.562 | at alpha= | 7.5 | deg
Re: | 100000 |  |  | Cd Min: | 0.01626 | at alpha= | -0.5 | deg
Mach: | 0.1 |  |  | Cl=0 at alpha= | -2.4545 | deg
|  |  |  | @ Cl=0.1, Cd= | 0.017368
|  |  |  | @ Cl=0.4, Cd= | 0.018594
|  |  |  | @ Cl=0.6, Cd= | 0.019749
alpha (deg) | Cl | Cd | Cm | Cl/Cd
-18 | -0.508 | 0.2761 | -0.008 | -1.839
-17.5 | -0.529 | 0.26335 | -0.008 | -2.008
-17 | -0.55 | 0.23607 | -0.009 | -2.328
-16.5 | -0.57 | 0.21807 | -0.009 | -2.612
-16 | -0.588 | 0.2102 | -0.009 | -2.799
-15.5 | -0.606 | 0.18918 | -0.01 | -3.201
-15 | -0.621 | 0.17689 | -0.01 | -3.511
-14.5 | -0.634 | 0.16992 | -0.01 | -3.732
-14 | -0.644 | 0.15802 | -0.011 | -4.078
-13.5 | -0.652 | 0.14916 | -0.011 | -4.369
-13 | -0.655 | 0.13467 | -0.011 | -4.866
-12.5 | -0.655 | 0.12501 | -0.012 | -5.243
-12 | -0.652 | 0.11822 | -0.012 | -5.512
-11.5 | -0.644 | 0.10965 | -0.013 | -5.87
-11 | -0.632 | 0.10253 | -0.013 | -6.16
-10.5 | -0.615 | 0.09399 | -0.013 | -6.545
-10 | -0.594 | 0.08783 | -0.014 | -6.768
-9.5 | -0.565 | 0.08213 | -0.014 | -6.878
-9 | -0.533 | 0.07629 | -0.014 | -6.992
-8.5 | -0.5 | 0.07188 | -0.015 | -6.958
-8 | -0.465 | 0.06837 | -0.015 | -6.801
-7.5 | -0.429 | 0.06344 | -0.016 | -6.756
-7 | -0.391 | 0.05976 | -0.016 | -6.535
-6.5 | -0.351 | 0.05573 | -0.017 | -6.303
-6 | -0.311 | 0.05259 | -0.017 | -5.909
-5.5 | -0.269 | 0.0507 | -0.017 | -5.311
-5 | -0.227 | 0.04835 | -0.018 | -4.692
-4.5 | -0.184 | 0.04606 | -0.018 | -3.987
-4 | -0.14 | 0.04433 | -0.019 | -3.152
-3.5 | -0.095 | 0.04263 | -0.019 | -2.234
-3 | -0.05 | 0.04101 | -0.02 | -1.225
-2.5 | -0.005 | 0.0399 | -0.021 | -0.122
-2 | 0.05 | 0.01757 | -0.044 | 2.865
-1.5 | 0.107 | 0.01734 | -0.045 | 6.171
-1 | 0.164 | 0.01731 | -0.045 | 9.466
-0.5 | 0.221 | 0.01626 | -0.046 | 13.587
0 | 0.28 | 0.01729 | -0.047 | 16.191
0.5 | 0.337 | 0.01776 | -0.048 | 18.993
1 | 0.395 | 0.01849 | -0.049 | 21.35
1.5 | 0.452 | 0.01968 | -0.049 | 22.984
2 | 0.51 | 0.0199 | -0.05 | 25.615
2.5 | 0.567 | 0.01946 | -0.051 | 29.133
3 | 0.624 | 0.01996 | -0.052 | 31.256
3.5 | 0.68 | 0.01838 | -0.052 | 37.01
4 | 0.736 | 0.02081 | -0.053 | 35.394
4.5 | 0.792 | 0.02131 | -0.054 | 37.161
5 | 0.847 | 0.02188 | -0.055 | 38.71
5.5 | 0.901 | 0.02358 | -0.055 | 38.207
6 | 0.954 | 0.02454 | -0.056 | 38.89
6.5 | 1.006 | 0.02536 | -0.057 | 39.681
7 | 1.057 | 0.02627 | -0.058 | 40.251
7.5 | 1.107 | 0.02729 | -0.058 | 40.562
8 | 0.934 | 0.06148 | -0.031 | 15.184
8.5 | 0.97 | 0.06603 | -0.031 | 14.687
9 | 1.003 | 0.07047 | -0.029 | 14.233
9.5 | 1.037 | 0.07502 | -0.029 | 13.823
10 | 1.069 | 0.08091 | -0.029 | 13.217
10.5 | 1.091 | 0.08556 | -0.029 | 12.752
11 | 1.107 | 0.09198 | -0.029 | 12.03
11.5 | 1.117 | 0.09794 | -0.029 | 11.405
12 | 1.122 | 0.10528 | -0.029 | 10.659
12.5 | 1.122 | 0.11255 | -0.029 | 9.968
13 | 1.117 | 0.12121 | -0.03 | 9.212
13.5 | 1.106 | 0.12914 | -0.03 | 8.563
14 | 1.09 | 0.13931 | -0.03 | 7.823
14.5 | 1.069 | 0.14931 | -0.03 | 7.162
15 | 1.045 | 0.15579 | -0.03 | 6.705
15.5 | 1.016 | 0.16896 | -0.03 | 6.014
16 | 0.985 | 0.18303 | -0.03 | 5.381
16.5 | 0.951 | 0.19854 | -0.029 | 4.79
17 | 0.915 | 0.21126 | -0.029 | 4.333

## 12. Re 100k Mach 0.10 (2)
BIGFOIL.COM POLAR EXPORT
goe344
GOE 344 (PFALZ 71) |  |  |  | Cl Max: | 1.1885 | at alpha= | 10 | deg
XFOIL ncrit=9 |  |  |  | L/D Max: | 45.1811 | at alpha= | 3 | deg
Re: | 100000 |  |  | Cd Min: | 0.26181 | at alpha= | -20 | deg
Mach: | 0.1 |  |  | Cl=0 at alpha= | -0.94289 | deg
|  |  |  | @ Cl=0.1, Cd= | 0.015926
|  |  |  | @ Cl=0.4, Cd= | 0.014115
|  |  |  | @ Cl=0.6, Cd= | 0.013383
alpha (deg) | Cl | Cd | Cm | Cl/Cd
-20 | -0.7755 | 0.26181 | 0.0557 | -2.9621
-19.5 | -0.7539 | 0.24872 | 0.0544 | -3.0311
-19 | -0.7362 | 0.24161 | 0.0516 | -3.0471
-18.5 | -0.7191 | 0.23532 | 0.0481 | -3.0558
-18 | -0.7024 | 0.22919 | 0.0442 | -3.0647
-17.5 | -0.6896 | 0.22585 | 0.0385 | -3.0534
-17 | -0.6761 | 0.21924 | 0.0344 | -3.0838
-16.5 | -0.6548 | 0.2096 | 0.0336 | -3.124
-16 | -0.6387 | 0.20313 | 0.0306 | -3.1443
-15.5 | -0.6245 | 0.19724 | 0.0267 | -3.1662
-15 | -0.6226 | 0.19592 | 0.0204 | -3.1778
-14.5 | -0.601 | 0.18434 | 0.0194 | -3.2603
-14 | -0.5823 | 0.17657 | 0.0185 | -3.2978
-13.5 | -0.5708 | 0.17057 | 0.0153 | -3.3464
-13 | -0.5772 | 0.16901 | 0.0086 | -3.4152
-12.5 | -0.5531 | 0.15692 | 0.0089 | -3.5247
-12 | -0.5364 | 0.14946 | 0.0083 | -3.5889
-11.5 | -0.5297 | 0.1436 | 0.0049 | -3.6887
-11 | -0.5475 | 0.14189 | -0.0034 | -3.8586
-10.5 | -0.5109 | 0.12897 | 0.0011 | -3.9614
-10 | -0.5023 | 0.12248 | -0.001 | -4.1011
-9.5 | -0.5202 | 0.11921 | -0.0093 | -4.3637
-9 | -0.4925 | 0.10872 | -0.0059 | -4.53
-8.5 | -0.4887 | 0.10279 | -0.0082 | -4.7544
-8 | -0.5188 | 0.09941 | -0.0222 | -5.2188
-7.5 | -0.4878 | 0.08925 | -0.0119 | -5.4655
-7 | -0.4892 | 0.08428 | -0.0254 | -5.8045
-6.5 | -0.4694 | 0.07556 | -0.0174 | -6.2123
-6 | -0.4509 | 0.06831 | -0.0234 | -6.6008
-5.5 | -0.422 | 0.06223 | -0.0267 | -6.7813
-4.5 | -0.3606 | 0.0498 | -0.0251 | -7.241
-4 | -0.3059 | 0.03677 | -0.0285 | -8.3193
-3.5 | -0.2582 | 0.02854 | -0.0274 | -9.047
-3 | -0.2105 | 0.02432 | -0.026 | -8.6554
-2.5 | -0.1605 | 0.02189 | -0.0245 | -7.3321
-2 | -0.1088 | 0.01979 | -0.0232 | -5.4977
-1.5 | -0.0571 | 0.01825 | -0.0221 | -3.1288
-1 | -0.0057 | 0.01714 | -0.0214 | -0.33256
-0.5 | 0.0442 | 0.01661 | -0.0206 | 2.661
0 | 0.0952 | 0.01606 | -0.02 | 5.9278
0.5 | 0.1549 | 0.0144 | -0.0207 | 10.7569
1 | 0.2482 | 0.01487 | -0.0293 | 16.6913
1.5 | 0.3659 | 0.01443 | -0.0414 | 25.3569
2 | 0.4751 | 0.01342 | -0.0503 | 35.4024
2.5 | 0.5559 | 0.01281 | -0.0524 | 43.3958
3 | 0.6113 | 0.01353 | -0.0501 | 45.1811
3.5 | 0.6562 | 0.01467 | -0.0468 | 44.7307
4 | 0.7031 | 0.01581 | -0.0445 | 44.4719
4.5 | 0.7506 | 0.01686 | -0.0424 | 44.5196
5 | 0.7971 | 0.01781 | -0.0403 | 44.7558
5.5 | 0.8438 | 0.01892 | -0.0383 | 44.5983
6 | 0.8892 | 0.02002 | -0.0362 | 44.4156
6.5 | 0.9314 | 0.02107 | -0.0334 | 44.205
7 | 0.9706 | 0.02264 | -0.0303 | 42.871
7.5 | 1.0122 | 0.02493 | -0.0276 | 40.6017
8 | 1.0546 | 0.02773 | -0.0253 | 38.031
8.5 | 1.0955 | 0.03091 | -0.0227 | 35.4416
9 | 1.1335 | 0.03497 | -0.02 | 32.4135
9.5 | 1.1637 | 0.04012 | -0.0166 | 29.0055
10 | 1.1885 | 0.04532 | -0.013 | 26.2246
10.5 | 1.187 | 0.05299 | -0.0075 | 22.4005
11 | 1.1623 | 0.06123 | -0.0014 | 18.9825
11.5 | 1.1174 | 0.0695 | 0.004 | 16.0777
12 | 1.067 | 0.08069 | 0.0021 | 13.2234
12.5 | 0.8994 | 0.13134 | -0.0339 | 6.8479
13 | 0.8444 | 0.15934 | -0.0524 | 5.2994
13.5 | 0.8758 | 0.16798 | -0.0497 | 5.2137
14 | 0.859 | 0.17527 | -0.0577 | 4.901
14.5 | 0.8796 | 0.18495 | -0.0583 | 4.7559
15 | 0.8749 | 0.19116 | -0.0646 | 4.5768

## 13. Re 100k Mach 0.25 (1)
BIGFOIL.COM POLAR EXPORT
goe344
GOE 344 (PFALZ 71) |  |  |  | Cl Max: | 1.131 | at alpha= | 7.5 | deg
JavaFoil+Calcfoil stall+Eppler ext transition |  |  |  | L/D Max: | 40.028 | at alpha= | 7 | deg
Re: | 100000 |  |  | Cd Min: | 0.01624 | at alpha= | -0.5 | deg
Mach: | 0.25 |  |  | Cl=0 at alpha= | -2.4561 | deg
|  |  |  | @ Cl=0.1, Cd= | 0.01742
|  |  |  | @ Cl=0.4, Cd= | 0.018514
|  |  |  | @ Cl=0.6, Cd= | 0.019805
alpha (deg) | Cl | Cd | Cm | Cl/Cd
-16 | -0.3 | 0.36303 | -0.008 | -0.826
-15.5 | -0.354 | 0.29736 | -0.009 | -1.189
-15 | -0.403 | 0.26419 | -0.01 | -1.525
-14.5 | -0.448 | 0.22979 | -0.01 | -1.949
-14 | -0.488 | 0.20221 | -0.011 | -2.414
-13.5 | -0.523 | 0.17864 | -0.011 | -2.928
-13 | -0.552 | 0.16131 | -0.012 | -3.423
-12.5 | -0.575 | 0.1504 | -0.012 | -3.823
-12 | -0.591 | 0.13485 | -0.012 | -4.382
-11.5 | -0.6 | 0.12315 | -0.013 | -4.872
-11 | -0.602 | 0.1131 | -0.013 | -5.322
-10.5 | -0.597 | 0.10441 | -0.014 | -5.718
-10 | -0.585 | 0.09515 | -0.014 | -6.15
-9.5 | -0.56 | 0.08735 | -0.014 | -6.413
-9 | -0.532 | 0.08145 | -0.015 | -6.534
-8.5 | -0.502 | 0.07522 | -0.015 | -6.67
-8 | -0.469 | 0.06977 | -0.016 | -6.717
-7.5 | -0.434 | 0.0658 | -0.016 | -6.589
-7 | -0.396 | 0.06084 | -0.017 | -6.514
-6.5 | -0.357 | 0.05678 | -0.017 | -6.294
-6 | -0.317 | 0.0537 | -0.017 | -5.901
-5.5 | -0.275 | 0.05066 | -0.018 | -5.43
-5 | -0.232 | 0.04887 | -0.018 | -4.748
-4.5 | -0.188 | 0.04648 | -0.019 | -4.046
-4 | -0.143 | 0.0447 | -0.019 | -3.204
-3.5 | -0.098 | 0.04286 | -0.02 | -2.279
-3 | -0.052 | 0.04122 | -0.021 | -1.251
-2.5 | -0.005 | 0.04007 | -0.021 | -0.125
-2 | 0.052 | 0.01761 | -0.045 | 2.936
-1.5 | 0.11 | 0.01738 | -0.046 | 6.322
-1 | 0.168 | 0.01631 | -0.047 | 10.321
-0.5 | 0.227 | 0.01624 | -0.047 | 13.97
0 | 0.288 | 0.01761 | -0.048 | 16.342
0.5 | 0.347 | 0.01793 | -0.049 | 19.335
1 | 0.406 | 0.01858 | -0.05 | 21.837
1.5 | 0.465 | 0.01969 | -0.051 | 23.596
2 | 0.524 | 0.0201 | -0.052 | 26.055
2.5 | 0.582 | 0.01961 | -0.052 | 29.705
3 | 0.641 | 0.02025 | -0.053 | 31.649
3.5 | 0.699 | 0.01842 | -0.054 | 37.93
4 | 0.756 | 0.02107 | -0.055 | 35.894
4.5 | 0.813 | 0.02163 | -0.055 | 37.59
5 | 0.869 | 0.02222 | -0.056 | 39.102
5.5 | 0.924 | 0.02402 | -0.057 | 38.471
6 | 0.978 | 0.02509 | -0.058 | 38.978
6.5 | 1.03 | 0.02602 | -0.058 | 39.599
7 | 1.081 | 0.02702 | -0.059 | 40.028
7.5 | 1.131 | 0.02827 | -0.06 | 39.989
8 | 0.953 | 0.06285 | -0.033 | 15.158
8.5 | 0.984 | 0.06771 | -0.029 | 14.531
9 | 1.018 | 0.07314 | -0.029 | 13.913
9.5 | 1.049 | 0.07822 | -0.029 | 13.411
10 | 1.078 | 0.08394 | -0.029 | 12.842
10.5 | 1.092 | 0.0907 | -0.029 | 12.043
11 | 1.097 | 0.0981 | -0.029 | 11.186
11.5 | 1.094 | 0.10391 | -0.029 | 10.527
12 | 1.082 | 0.11436 | -0.029 | 9.461
12.5 | 1.061 | 0.1218 | -0.03 | 8.708

## 14. Re 100k Mach 0.25 (2)
BIGFOIL.COM POLAR EXPORT
goe344
GOE 344 (PFALZ 71) |  |  |  | Cl Max: | 1.1564 | at alpha= | 9.5 | deg
XFOIL ncrit=9 |  |  |  | L/D Max: | 44.2514 | at alpha= | 3 | deg
Re: | 100000 |  |  | Cd Min: | 0.26284 | at alpha= | -20 | deg
Mach: | 0.25 |  |  | Cl=0 at alpha= | -0.89764 | deg
|  |  |  | @ Cl=0.1, Cd= | 0.016405
|  |  |  | @ Cl=0.4, Cd= | 0.014131
|  |  |  | @ Cl=0.6, Cd= | 0.013566
alpha (deg) | Cl | Cd | Cm | Cl/Cd
-20 | -0.7865 | 0.26284 | 0.0588 | -2.9923
-19.5 | -0.7658 | 0.25212 | 0.0571 | -3.0374
-19 | -0.7476 | 0.24544 | 0.0535 | -3.046
-18.5 | -0.7297 | 0.23899 | 0.0496 | -3.0533
-18 | -0.7126 | 0.23325 | 0.045 | -3.0551
-17.5 | -0.7025 | 0.23221 | 0.0384 | -3.0253
-17 | -0.6794 | 0.21957 | 0.0374 | -3.0942
-16.5 | -0.6611 | 0.21243 | 0.0348 | -3.1121
-16 | -0.6444 | 0.20592 | 0.0314 | -3.1294
-15.5 | -0.6324 | 0.20169 | 0.0261 | -3.1355
-15 | -0.633 | 0.20142 | 0.0198 | -3.1427
-14.5 | -0.5996 | 0.18562 | 0.0212 | -3.2303
-14 | -0.5834 | 0.17883 | 0.0189 | -3.2623
-13.5 | -0.5764 | 0.17468 | 0.014 | -3.2997
-13 | -0.5851 | 0.1738 | 0.0073 | -3.3665
-12.5 | -0.5466 | 0.15829 | 0.0103 | -3.4532
-12 | -0.5332 | 0.15147 | 0.0083 | -3.5202
-11.5 | -0.5352 | 0.14781 | 0.0028 | -3.6209
-11 | -0.5205 | 0.13837 | 0.0017 | -3.7617
-10.5 | -0.5035 | 0.13084 | 0.0014 | -3.8482
-10 | -0.502 | 0.12546 | -0.0027 | -4.0013
-9.5 | -0.5243 | 0.12312 | -0.0116 | -4.2584
-9 | -0.4805 | 0.11062 | -0.005 | -4.3437
-8.5 | -0.4946 | 0.10661 | -0.0115 | -4.6393
-8 | -0.4835 | 0.09789 | -0.0112 | -4.9392
-7.5 | -0.4738 | 0.09141 | -0.0105 | -5.1832
-6.5 | -0.4644 | 0.07825 | -0.0152 | -5.9348
-6 | -0.4524 | 0.07109 | -0.0209 | -6.3638
-5 | -0.404 | 0.05825 | -0.0212 | -6.9356
-4.5 | -0.3726 | 0.05205 | -0.022 | -7.1585
-4 | -0.3343 | 0.04635 | -0.0235 | -7.2125
-3.5 | -0.2737 | 0.0329 | -0.0274 | -8.3191
-3 | -0.2206 | 0.02597 | -0.0265 | -8.4944
-2.5 | -0.1713 | 0.02325 | -0.025 | -7.3677
-2 | -0.1171 | 0.02054 | -0.0237 | -5.7011
-1.5 | -0.0642 | 0.0191 | -0.0223 | -3.3613
-1 | -0.0104 | 0.0177 | -0.0216 | -0.58757
-0.5 | 0.0404 | 0.0171 | -0.0208 | 2.3626
0 | 0.0913 | 0.01667 | -0.0199 | 5.4769
0.5 | 0.153 | 0.01479 | -0.0209 | 10.3448
1 | 0.2819 | 0.01487 | -0.0355 | 18.9576
1.5 | 0.4033 | 0.01411 | -0.0471 | 28.5826
2 | 0.5045 | 0.01317 | -0.0533 | 38.3068
2.5 | 0.5782 | 0.01308 | -0.0533 | 44.2049
3 | 0.6266 | 0.01416 | -0.0498 | 44.2514
3.5 | 0.674 | 0.01535 | -0.0469 | 43.9088
4 | 0.7233 | 0.01645 | -0.0446 | 43.9696
4.5 | 0.7722 | 0.01749 | -0.0423 | 44.1509
5 | 0.8201 | 0.01854 | -0.0399 | 44.2341
5.5 | 0.8678 | 0.01974 | -0.0375 | 43.9615
6 | 0.913 | 0.02089 | -0.0347 | 43.7051
6.5 | 0.954 | 0.02221 | -0.0311 | 42.9536
7 | 0.996 | 0.02438 | -0.0277 | 40.8532
7.5 | 1.0392 | 0.02712 | -0.0248 | 38.3186
8 | 1.0813 | 0.03029 | -0.0218 | 35.6983
8.5 | 1.1199 | 0.03471 | -0.0188 | 32.2645
9 | 1.1498 | 0.03948 | -0.0147 | 29.1236
9.5 | 1.1564 | 0.0464 | -0.0089 | 24.9224
10 | 1.1473 | 0.05361 | -0.003 | 21.4009
10.5 | 1.146 | 0.0605 | 0.0008 | 18.9421
11.5 | 0.9759 | 0.09337 | -0.012 | 10.452
12 | 0.9398 | 0.11143 | -0.0216 | 8.434
12.5 | 0.8946 | 0.13705 | -0.0353 | 6.5275
13 | 0.8444 | 0.16314 | -0.0542 | 5.1759
13.5 | 0.8835 | 0.17263 | -0.0505 | 5.1179
14 | 0.8582 | 0.17924 | -0.0608 | 4.788
14.5 | 0.8946 | 0.19009 | -0.0584 | 4.7062

## 15. Re 100k Mach 0.50 (1)
BIGFOIL.COM POLAR EXPORT
goe344
GOE 344 (PFALZ 71) |  |  |  | Cl Max: | 1.202 | at alpha= | 20 | deg
JavaFoil+Calcfoil stall+Eppler ext transition |  |  |  | L/D Max: | 41.221 | at alpha= | 3.5 | deg
Re: | 100000 |  |  | Cd Min: | 0.01611 | at alpha= | -1 | deg
Mach: | 0.5 |  |  | Cl=0 at alpha= | -2.4434 | deg
|  |  |  | @ Cl=0.1, Cd= | 0.024248
|  |  |  | @ Cl=0.4, Cd= | 0.018885
|  |  |  | @ Cl=0.6, Cd= | 0.020891
alpha (deg) | Cl | Cd | Cm | Cl/Cd
-20 | -0.884 | 0.34069 | -0.01 | -2.595
-19.5 | -0.86 | 0.3237 | -0.011 | -2.658
-19 | -0.837 | 0.32286 | -0.011 | -2.592
-18.5 | -0.813 | 0.31193 | -0.012 | -2.607
-18 | -0.789 | 0.32087 | -0.012 | -2.46
-17.5 | -0.765 | 0.30626 | -0.013 | -2.499
-17 | -0.741 | 0.30499 | -0.013 | -2.431
-16.5 | -0.715 | 0.2719 | -0.013 | -2.628
-16 | -0.69 | 0.25418 | -0.013 | -2.714
-15.5 | -0.665 | 0.24644 | -0.013 | -2.7
-15 | -0.641 | 0.23421 | -0.014 | -2.736
-14.5 | -0.616 | 0.25202 | -0.014 | -2.444
-14 | -0.591 | 0.24699 | -0.014 | -2.394
-13.5 | -0.567 | 0.23494 | -0.015 | -2.412
-13 | -0.542 | 0.23263 | -0.015 | -2.329
-12.5 | -0.517 | 0.20539 | -0.016 | -2.519
-12 | -0.492 | 0.2064 | -0.016 | -2.386
-11.5 | -0.467 | 0.19748 | -0.017 | -2.366
-11 | -0.441 | 0.19997 | -0.015 | -2.203
-10.5 | -0.415 | 0.18981 | -0.015 | -2.188
-10 | -0.39 | 0.19289 | -0.016 | -2.023
-9.5 | -0.365 | 0.18045 | -0.016 | -2.022
-9 | -0.339 | 0.17763 | -0.016 | -1.911
-8.5 | -0.314 | 0.17509 | -0.017 | -1.793
-8 | -0.289 | 0.12762 | -0.018 | -2.261
-7.5 | -0.263 | 0.12454 | -0.018 | -2.111
-7 | -0.342 | 0.0828 | -0.018 | -4.128
-6.5 | -0.348 | 0.07058 | -0.019 | -4.931
-6 | -0.325 | 0.06232 | -0.019 | -5.214
-5.5 | -0.291 | 0.05637 | -0.02 | -5.153
-5 | -0.25 | 0.05183 | -0.02 | -4.817
-4.5 | -0.205 | 0.04824 | -0.021 | -4.247
-4 | -0.157 | 0.0468 | -0.021 | -3.361
-3.5 | -0.108 | 0.04412 | -0.022 | -2.446
-3 | -0.057 | 0.04227 | -0.023 | -1.353
-2.5 | -0.006 | 0.04088 | -0.023 | -0.136
-2 | 0.047 | 0.03975 | -0.024 | 1.176
-1.5 | 0.123 | 0.01752 | -0.051 | 6.998
-1 | 0.188 | 0.01611 | -0.052 | 11.663
-0.5 | 0.253 | 0.01626 | -0.053 | 15.588
0 | 0.322 | 0.01797 | -0.054 | 17.899
0.5 | 0.388 | 0.01866 | -0.055 | 20.765
1 | 0.453 | 0.01988 | -0.056 | 22.802
1.5 | 0.519 | 0.0203 | -0.057 | 25.575
2 | 0.585 | 0.02075 | -0.058 | 28.196
2.5 | 0.651 | 0.02137 | -0.058 | 30.438
3 | 0.715 | 0.02117 | -0.059 | 33.792
3.5 | 0.779 | 0.0189 | -0.06 | 41.221
4 | 0.842 | 0.0223 | -0.061 | 37.755
4.5 | 0.903 | 0.02308 | -0.062 | 39.116
5 | 0.962 | 0.0253 | -0.063 | 38.034
5.5 | 1.018 | 0.02673 | -0.064 | 38.095
6 | 1.071 | 0.02819 | -0.064 | 37.993
6.5 | 0.905 | 0.05629 | -0.035 | 16.081
7 | 0.932 | 0.06161 | -0.031 | 15.128
7.5 | 0.955 | 0.06755 | -0.031 | 14.141
8 | 0.965 | 0.07451 | -0.031 | 12.954
8.5 | 0.952 | 0.0869 | -0.031 | 10.952
9 | 0.876 | 0.10918 | -0.03 | 8.022
9.5 | 0.635 | 0.16614 | -0.03 | 3.824
10 | 0.662 | 0.19957 | -0.03 | 3.316
10.5 | 0.688 | 0.19402 | -0.031 | 3.548
11 | 0.715 | 0.20002 | -0.032 | 3.575
11.5 | 0.743 | 0.21638 | -0.034 | 3.433
12 | 0.771 | 0.21615 | -0.037 | 3.566
12.5 | 0.797 | 0.24799 | -0.037 | 3.213
13 | 0.823 | 0.24979 | -0.037 | 3.296
13.5 | 0.85 | 0.24991 | -0.038 | 3.4
14 | 0.876 | 0.25317 | -0.038 | 3.461
14.5 | 0.903 | 0.24596 | -0.04 | 3.673
15 | 0.93 | 0.25398 | -0.041 | 3.663
15.5 | 0.961 | 0.28438 | -0.045 | 3.379
16 | 0.987 | 0.31045 | -0.045 | 3.178
16.5 | 1.013 | 0.3145 | -0.045 | 3.221
17 | 1.04 | 0.2916 | -0.046 | 3.566
17.5 | 1.065 | 0.32671 | -0.046 | 3.261
18 | 1.092 | 0.31058 | -0.047 | 3.517
18.5 | 1.12 | 0.34179 | -0.049 | 3.278
19 | 1.149 | 0.3551 | -0.05 | 3.236
19.5 | 1.176 | 0.33539 | -0.051 | 3.506
20 | 1.202 | 0.35459 | -0.052 | 3.389

## 16. Re 100k Mach 0.50 (2)
BIGFOIL.COM POLAR EXPORT
goe344
GOE 344 (PFALZ 71) |  |  |  | Cl Max: | 1.1306 | at alpha= | 20 | deg
XFOIL ncrit=9 |  |  |  | L/D Max: | 42.2545 | at alpha= | 4 | deg
Re: | 100000 |  |  | Cd Min: | 0.30561 | at alpha= | 20 | deg
Mach: | 0.5 |  |  | Cl=0 at alpha= | -0.65592 | deg
|  |  |  | @ Cl=0.1, Cd= | 0.018761
|  |  |  | @ Cl=0.4, Cd= | 0.014366
|  |  |  | @ Cl=0.6, Cd= | 0.014482
alpha (deg) | Cl | Cd | Cm | Cl/Cd
-20 | -0.8518 | 0.28189 | 0.072 | -3.0217
-19.5 | -0.8298 | 0.2741 | 0.067 | -3.0274
-19 | -0.8082 | 0.2675 | 0.0613 | -3.0213
-18.5 | -0.7908 | 0.26517 | 0.0542 | -2.9822
-18 | -0.7659 | 0.25189 | 0.0514 | -3.0406
-17.5 | -0.7428 | 0.24245 | 0.0483 | -3.0637
-17 | -0.7212 | 0.23483 | 0.0441 | -3.0712
-16.5 | -0.702 | 0.22928 | 0.0384 | -3.0618
-16 | -0.6914 | 0.22843 | 0.0315 | -3.0267
-15.5 | -0.6604 | 0.21218 | 0.0309 | -3.1125
-15 | -0.6389 | 0.20401 | 0.028 | -3.1317
-14.5 | -0.6199 | 0.19718 | 0.0238 | -3.1438
-14 | -0.6167 | 0.19723 | 0.0167 | -3.1268
-13.5 | -0.5842 | 0.18202 | 0.0166 | -3.2095
-13 | -0.5644 | 0.17417 | 0.0143 | -3.2405
-12.5 | -0.5502 | 0.16803 | 0.0103 | -3.2744
-12 | -0.5559 | 0.16741 | 0.0036 | -3.3206
-11.5 | -0.5174 | 0.15236 | 0.0056 | -3.3959
-11 | -0.5043 | 0.14573 | 0.0027 | -3.4605
-10.5 | -0.5143 | 0.14419 | -0.0039 | -3.5668
-10 | -0.4796 | 0.13111 | -0.002 | -3.658
-9.5 | -0.4702 | 0.12506 | -0.0046 | -3.7598
-9 | -0.4724 | 0.11966 | -0.009 | -3.9479
-8.5 | -0.4465 | 0.11045 | -0.0075 | -4.0426
-8 | -0.4561 | 0.10674 | -0.0127 | -4.273
-7.5 | -0.4341 | 0.09747 | -0.0111 | -4.4537
-7 | -0.4435 | 0.09306 | -0.0137 | -4.7657
-6.5 | -0.4416 | 0.08591 | -0.0138 | -5.1403
-6 | -0.4321 | 0.07948 | -0.0132 | -5.4366
-5 | -0.416 | 0.06718 | -0.0191 | -6.1923
-4 | -0.368 | 0.05404 | -0.0172 | -6.8098
-3 | -0.2696 | 0.03643 | -0.0256 | -7.4005
-2.5 | -0.2165 | 0.03 | -0.0256 | -7.2167
-2 | -0.1598 | 0.02575 | -0.0246 | -6.2058
-1.5 | -0.099 | 0.02243 | -0.0235 | -4.4137
-1 | -0.0395 | 0.02073 | -0.0223 | -1.9055
-0.5 | 0.0179 | 0.01952 | -0.0213 | 0.91701
0 | 0.1379 | 0.01841 | -0.0323 | 7.4905
0.5 | 0.2634 | 0.0164 | -0.0428 | 16.061
1 | 0.4246 | 0.014 | -0.058 | 30.3286
1.5 | 0.5265 | 0.01336 | -0.061 | 39.4087
2 | 0.5898 | 0.01426 | -0.0578 | 41.3604
2.5 | 0.6444 | 0.01545 | -0.054 | 41.7087
3 | 0.7005 | 0.01668 | -0.0509 | 41.9964
3.5 | 0.7574 | 0.01794 | -0.0479 | 42.2185
4 | 0.8134 | 0.01925 | -0.0446 | 42.2545
4.5 | 0.8665 | 0.02062 | -0.0406 | 42.0223
5 | 0.9175 | 0.02215 | -0.0362 | 41.4221
5.5 | 0.9642 | 0.02386 | -0.0309 | 40.4107
6 | 1.0088 | 0.02627 | -0.0253 | 38.4012
6.5 | 1.0512 | 0.02974 | -0.0199 | 35.3463
7 | 1.0788 | 0.03477 | -0.0137 | 31.0267
7.5 | 1.0876 | 0.0407 | -0.0071 | 26.7224
8 | 1.0859 | 0.04673 | -0.0007 | 23.2377
8.5 | 1.0366 | 0.05519 | 0.0043 | 18.7824
9 | 0.9834 | 0.06742 | -0.0005 | 14.5862
9.5 | 0.9341 | 0.08413 | -0.0124 | 11.1031
10 | 0.8958 | 0.10145 | -0.0231 | 8.83
10.5 | 0.8737 | 0.11581 | -0.0307 | 7.5443
11 | 0.862 | 0.12861 | -0.037 | 6.7024
11.5 | 0.8564 | 0.14058 | -0.043 | 6.0919
12 | 0.864 | 0.15158 | -0.047 | 5.7
12.5 | 0.8496 | 0.16862 | -0.0592 | 5.0385
13 | 0.8844 | 0.17984 | -0.0586 | 4.9177
13.5 | 0.8751 | 0.18603 | -0.0668 | 4.7041
14 | 0.9106 | 0.19816 | -0.0662 | 4.5953
14.5 | 0.9075 | 0.20319 | -0.0745 | 4.4663
15 | 0.9413 | 0.21616 | -0.0744 | 4.3546
15.5 | 0.9417 | 0.22064 | -0.0835 | 4.268
16 | 0.9727 | 0.23303 | -0.0839 | 4.1741
16.5 | 0.9795 | 0.23794 | -0.0927 | 4.1166
17 | 1.0074 | 0.24893 | -0.0942 | 4.0469
17.5 | 1.0207 | 0.2563 | -0.1016 | 3.9824
18 | 1.0405 | 0.26418 | -0.1069 | 3.9386
18.5 | 1.0712 | 0.27974 | -0.1076 | 3.8293
19 | 1.0808 | 0.2821 | -0.1179 | 3.8313
19.5 | 1.1018 | 0.29066 | -0.1233 | 3.7907
20 | 1.1306 | 0.30561 | -0.1242 | 3.6995

## 17. Re 250k Mach 0.00 (1)
BIGFOIL.COM POLAR EXPORT
goe344
GOE 344 (PFALZ 71) |  |  |  | Cl Max: | 1.26 | at alpha= | 9.5 | deg
JavaFoil+Calcfoil stall+Eppler ext transition |  |  |  | L/D Max: | 54.384 | at alpha= | 7.5 | deg
Re: | 250000 |  |  | Cd Min: | 0.01358 | at alpha= | 0 | deg
Mach: | 0 |  |  | Cl=0 at alpha= | -2.4464 | deg
|  |  |  | @ Cl=0.1, Cd= | 0.014739
|  |  |  | @ Cl=0.4, Cd= | 0.015852
|  |  |  | @ Cl=0.6, Cd= | 0.016465
alpha (deg) | Cl | Cd | Cm | Cl/Cd
-18 | -0.551 | 0.208 | -0.008 | -2.65
-17.5 | -0.57 | 0.20283 | -0.009 | -2.808
-17 | -0.587 | 0.18744 | -0.009 | -3.132
-16.5 | -0.604 | 0.18068 | -0.01 | -3.343
-16 | -0.619 | 0.16346 | -0.01 | -3.789
-15.5 | -0.633 | 0.15481 | -0.01 | -4.091
-15 | -0.645 | 0.14458 | -0.011 | -4.464
-14.5 | -0.655 | 0.13588 | -0.011 | -4.821
-14 | -0.662 | 0.12988 | -0.011 | -5.099
-13.5 | -0.666 | 0.12009 | -0.011 | -5.548
-13 | -0.667 | 0.11384 | -0.011 | -5.86
-12.5 | -0.665 | 0.10532 | -0.012 | -6.311
-12 | -0.659 | 0.09936 | -0.012 | -6.629
-11.5 | -0.649 | 0.09319 | -0.013 | -6.96
-11 | -0.635 | 0.08819 | -0.013 | -7.197
-10.5 | -0.617 | 0.08178 | -0.013 | -7.545
-10 | -0.595 | 0.07673 | -0.014 | -7.756
-9.5 | -0.565 | 0.07319 | -0.014 | -7.72
-9 | -0.533 | 0.0682 | -0.015 | -7.817
-8.5 | -0.499 | 0.06455 | -0.015 | -7.737
-8 | -0.464 | 0.06137 | -0.015 | -7.564
-7.5 | -0.427 | 0.0572 | -0.016 | -7.473
-7 | -0.389 | 0.05433 | -0.016 | -7.168
-6.5 | -0.35 | 0.05104 | -0.017 | -6.862
-6 | -0.31 | 0.04839 | -0.017 | -6.401
-5.5 | -0.268 | 0.04655 | -0.018 | -5.763
-5 | -0.226 | 0.04437 | -0.018 | -5.093
-4.5 | -0.183 | 0.04245 | -0.019 | -4.309
-4 | -0.139 | 0.04089 | -0.019 | -3.404
-3.5 | -0.117 | 0.01511 | -0.041 | -7.738
-3 | -0.062 | 0.01496 | -0.042 | -4.125
-2.5 | -0.006 | 0.01574 | -0.043 | -0.38
-2 | 0.05 | 0.01565 | -0.044 | 3.201
-1.5 | 0.106 | 0.01463 | -0.044 | 7.278
-1 | 0.163 | 0.01447 | -0.045 | 11.269
-0.5 | 0.22 | 0.01373 | -0.046 | 16.01
0 | 0.279 | 0.01358 | -0.047 | 20.51
0.5 | 0.336 | 0.01491 | -0.048 | 22.518
1 | 0.393 | 0.0157 | -0.048 | 25.015
1.5 | 0.45 | 0.01694 | -0.049 | 26.566
2 | 0.507 | 0.01718 | -0.05 | 29.515
2.5 | 0.564 | 0.0162 | -0.051 | 34.818
3 | 0.621 | 0.01662 | -0.051 | 37.337
3.5 | 0.677 | 0.0154 | -0.052 | 43.951
4 | 0.733 | 0.01734 | -0.053 | 42.27
4.5 | 0.788 | 0.01778 | -0.054 | 44.327
5 | 0.843 | 0.01816 | -0.054 | 46.402
5.5 | 0.897 | 0.01996 | -0.055 | 44.939
6 | 0.95 | 0.02089 | -0.056 | 45.464
6.5 | 1.002 | 0.02155 | -0.057 | 46.491
7 | 1.053 | 0.02227 | -0.057 | 47.287
7.5 | 1.103 | 0.02027 | -0.058 | 54.384
8 | 1.151 | 0.0239 | -0.059 | 48.152
8.5 | 1.197 | 0.02236 | -0.059 | 53.553
9 | 1.242 | 0.02333 | -0.06 | 53.251
9.5 | 1.26 | 0.02764 | -0.06 | 45.595
10 | 1.075 | 0.07085 | -0.034 | 15.172
10.5 | 1.091 | 0.07694 | -0.03 | 14.176
11 | 1.108 | 0.08151 | -0.03 | 13.59
11.5 | 1.12 | 0.08662 | -0.03 | 12.93
12 | 1.127 | 0.09267 | -0.03 | 12.165
12.5 | 1.13 | 0.09802 | -0.03 | 11.524
13 | 1.128 | 0.10429 | -0.031 | 10.814
13.5 | 1.121 | 0.1128 | -0.032 | 9.942
14 | 1.109 | 0.11807 | -0.033 | 9.396
14.5 | 1.092 | 0.12481 | -0.032 | 8.752

## 18. Re 250k Mach 0.00 (2)
BIGFOIL.COM POLAR EXPORT
goe344
GOE 344 (PFALZ 71) |  |  |  | Cl Max: | 1.2933 | at alpha= | 12 | deg
XFOIL ncrit=9 |  |  |  | L/D Max: | 65.0764 | at alpha= | 6.5 | deg
Re: | 250000 |  |  | Cd Min: | 0.25226 | at alpha= | -20 | deg
Mach: | 0 |  |  | Cl=0 at alpha= | -1.2012 | deg
|  |  |  | @ Cl=0.1, Cd= | 0.011749
|  |  |  | @ Cl=0.4, Cd= | 0.0081258
|  |  |  | @ Cl=0.6, Cd= | 0.0099579
alpha (deg) | Cl | Cd | Cm | Cl/Cd
-20 | -0.7655 | 0.25226 | 0.0585 | -3.0346
-19 | -0.733 | 0.23874 | 0.0508 | -3.0703
-18.5 | -0.7164 | 0.23261 | 0.0477 | -3.0798
-18 | -0.6998 | 0.22637 | 0.0441 | -3.0914
-17.5 | -0.6833 | 0.21987 | 0.0398 | -3.1077
-17 | -0.6717 | 0.21471 | 0.0338 | -3.1284
-16.5 | -0.6551 | 0.20612 | 0.0315 | -3.1782
-16 | -0.6379 | 0.19925 | 0.0298 | -3.2015
-15.5 | -0.6226 | 0.19285 | 0.027 | -3.2284
-15 | -0.6084 | 0.18613 | 0.0239 | -3.2687
-14.5 | -0.6009 | 0.18029 | 0.0178 | -3.333
-14 | -0.5897 | 0.17181 | 0.0152 | -3.4323
-13.5 | -0.5722 | 0.16473 | 0.0147 | -3.4736
-13 | -0.5594 | 0.15815 | 0.0126 | -3.5371
-12.5 | -0.5486 | 0.1512 | 0.0098 | -3.6283
-12 | -0.5517 | 0.14497 | 0.0028 | -3.8056
-11.5 | -0.5433 | 0.13572 | 0.0008 | -4.0031
-11 | -0.5231 | 0.12937 | 0.002 | -4.0434
-10.5 | -0.5138 | 0.12267 | -0.0002 | -4.1885
-10 | -0.5187 | 0.11566 | -0.0076 | -4.4847
-9 | -0.5037 | 0.10023 | -0.0097 | -5.0254
-8.5 | -0.4949 | 0.09448 | -0.0107 | -5.2381
-8 | -0.5107 | 0.08695 | -0.0203 | -5.8735
-7.5 | -0.5112 | 0.07615 | -0.026 | -6.7131
-7 | -0.4947 | 0.07141 | -0.0224 | -6.9276
-6.5 | -0.4747 | 0.06516 | -0.024 | -7.2851
-6 | -0.4521 | 0.05487 | -0.0289 | -8.2395
-5.5 | -0.4237 | 0.05013 | -0.0275 | -8.452
-5 | -0.3945 | 0.02664 | -0.0297 | -14.8086
-4.5 | -0.3536 | 0.0207 | -0.0277 | -17.0821
-4 | -0.3067 | 0.01798 | -0.026 | -17.0578
-3.5 | -0.2577 | 0.01639 | -0.0245 | -15.723
-3 | -0.207 | 0.01512 | -0.0231 | -13.6905
-2.5 | -0.154 | 0.01377 | -0.0225 | -11.1837
-2 | -0.1022 | 0.01309 | -0.0216 | -7.8075
-1.5 | -0.0508 | 0.0126 | -0.0208 | -4.0317
-1 | 0.0342 | 0.01228 | -0.0272 | 2.785
-0.5 | 0.1197 | 0.01159 | -0.0335 | 10.3279
0 | 0.2039 | 0.0107 | -0.0394 | 19.0561
0.5 | 0.311 | 0.00864 | -0.0494 | 35.9954
1 | 0.3981 | 0.00813 | -0.0551 | 48.9668
1.5 | 0.4655 | 0.00798 | -0.0562 | 58.3333
2 | 0.513 | 0.00859 | -0.0535 | 59.7206
2.5 | 0.558 | 0.00925 | -0.0508 | 60.3243
3 | 0.6025 | 0.01 | -0.0482 | 60.25
3.5 | 0.6482 | 0.01073 | -0.0461 | 60.4101
4 | 0.6948 | 0.01143 | -0.0442 | 60.7874
4.5 | 0.7427 | 0.01205 | -0.0425 | 61.6349
5 | 0.7913 | 0.01264 | -0.0411 | 62.6028
5.5 | 0.8402 | 0.01318 | -0.0397 | 63.7481
6 | 0.8894 | 0.01368 | -0.0384 | 65.0146
6.5 | 0.9371 | 0.0144 | -0.0369 | 65.0764
7 | 0.9793 | 0.01604 | -0.0348 | 61.0536
7.5 | 1.0227 | 0.01751 | -0.0327 | 58.4066
8 | 1.0649 | 0.0191 | -0.0305 | 55.7539
8.5 | 1.1055 | 0.02087 | -0.0281 | 52.9708
9 | 1.1439 | 0.02292 | -0.0255 | 49.9084
9.5 | 1.1793 | 0.02549 | -0.0225 | 46.2652
10 | 1.2136 | 0.0279 | -0.0197 | 43.4982
10.5 | 1.2453 | 0.03084 | -0.0163 | 40.3794
11 | 1.2738 | 0.03358 | -0.013 | 37.9333
11.5 | 1.2894 | 0.03814 | -0.0085 | 33.807
12 | 1.2933 | 0.04211 | -0.0026 | 30.7124
12.5 | 1.2838 | 0.04691 | 0.0034 | 27.3673
13 | 1.2666 | 0.05287 | 0.0071 | 23.9569
13.5 | 1.238 | 0.06141 | 0.0068 | 20.1596
14 | 1.195 | 0.07451 | 0.0004 | 16.0381
14.5 | 1.1027 | 0.10146 | -0.0184 | 10.8683
15 | 0.9989 | 0.13638 | -0.0398 | 7.3244
15.5 | 0.9027 | 0.18697 | -0.063 | 4.828
16 | 0.9189 | 0.1942 | -0.0621 | 4.7317
16.5 | 0.923 | 0.20508 | -0.0694 | 4.5007
17 | 0.9245 | 0.215 | -0.0789 | 4.3

## 19. Re 250k Mach 0.10 (1)
BIGFOIL.COM POLAR EXPORT
goe344
GOE 344 (PFALZ 71) |  |  |  | Cl Max: | 1.254 | at alpha= | 9.5 | deg
JavaFoil+Calcfoil stall+Eppler ext transition |  |  |  | L/D Max: | 53.42 | at alpha= | 8.5 | deg
Re: | 250000 |  |  | Cd Min: | 0.01369 | at alpha= | -0.5 | deg
Mach: | 0.1 |  |  | Cl=0 at alpha= | -2.4464 | deg
|  |  |  | @ Cl=0.1, Cd= | 0.014734
|  |  |  | @ Cl=0.4, Cd= | 0.015824
|  |  |  | @ Cl=0.6, Cd= | 0.016501
alpha (deg) | Cl | Cd | Cm | Cl/Cd
-17.5 | -0.53 | 0.21595 | -0.009 | -2.452
-17 | -0.55 | 0.1953 | -0.009 | -2.817
-16.5 | -0.57 | 0.18617 | -0.009 | -3.063
-16 | -0.589 | 0.17537 | -0.01 | -3.358
-15.5 | -0.606 | 0.16324 | -0.01 | -3.714
-15 | -0.622 | 0.15071 | -0.011 | -4.124
-14.5 | -0.634 | 0.13956 | -0.011 | -4.546
-14 | -0.645 | 0.13194 | -0.011 | -4.886
-13.5 | -0.652 | 0.12418 | -0.011 | -5.249
-13 | -0.655 | 0.11524 | -0.011 | -5.687
-12.5 | -0.656 | 0.10732 | -0.012 | -6.108
-12 | -0.652 | 0.10101 | -0.012 | -6.452
-11.5 | -0.644 | 0.09509 | -0.013 | -6.771
-11 | -0.632 | 0.08915 | -0.013 | -7.085
-10.5 | -0.615 | 0.08308 | -0.013 | -7.406
-10 | -0.595 | 0.07786 | -0.014 | -7.637
-9.5 | -0.565 | 0.07303 | -0.014 | -7.736
-9 | -0.533 | 0.06827 | -0.015 | -7.814
-8.5 | -0.5 | 0.06406 | -0.015 | -7.809
-8 | -0.465 | 0.06134 | -0.015 | -7.583
-7.5 | -0.429 | 0.05731 | -0.016 | -7.481
-7 | -0.391 | 0.05438 | -0.016 | -7.184
-6.5 | -0.351 | 0.05104 | -0.017 | -6.885
-6 | -0.311 | 0.0484 | -0.017 | -6.423
-5.5 | -0.269 | 0.04656 | -0.018 | -5.784
-5 | -0.227 | 0.0444 | -0.018 | -5.111
-4.5 | -0.184 | 0.04247 | -0.019 | -4.326
-4 | -0.14 | 0.04094 | -0.019 | -3.414
-3.5 | -0.095 | 0.03941 | -0.02 | -2.418
-3 | -0.062 | 0.01503 | -0.042 | -4.124
-2.5 | -0.006 | 0.01583 | -0.043 | -0.379
-2 | 0.05 | 0.01562 | -0.044 | 3.222
-1.5 | 0.107 | 0.01461 | -0.045 | 7.327
-1 | 0.164 | 0.01444 | -0.045 | 11.352
-0.5 | 0.221 | 0.01369 | -0.046 | 16.134
0 | 0.28 | 0.01438 | -0.047 | 19.467
0.5 | 0.337 | 0.01489 | -0.048 | 22.665
1 | 0.395 | 0.01572 | -0.049 | 25.118
1.5 | 0.452 | 0.01691 | -0.049 | 26.751
2 | 0.51 | 0.01723 | -0.05 | 29.575
2.5 | 0.567 | 0.0162 | -0.051 | 34.991
3 | 0.624 | 0.01672 | -0.052 | 37.304
3.5 | 0.68 | 0.01544 | -0.052 | 44.061
4 | 0.736 | 0.01737 | -0.053 | 42.388
4.5 | 0.792 | 0.0178 | -0.054 | 44.499
5 | 0.847 | 0.01825 | -0.055 | 46.406
5.5 | 0.901 | 0.02006 | -0.055 | 44.916
6 | 0.954 | 0.02096 | -0.056 | 45.53
6.5 | 1.006 | 0.02165 | -0.057 | 46.493
7 | 1.057 | 0.02237 | -0.058 | 47.266
7.5 | 1.107 | 0.02315 | -0.058 | 47.813
8 | 1.155 | 0.02401 | -0.059 | 48.11
8.5 | 1.202 | 0.02249 | -0.06 | 53.42
9 | 1.246 | 0.02349 | -0.06 | 53.046
9.5 | 1.254 | 0.02839 | -0.059 | 44.182
10 | 1.077 | 0.07215 | -0.034 | 14.923
10.5 | 1.096 | 0.07681 | -0.032 | 14.263
11 | 1.108 | 0.08216 | -0.03 | 13.48
11.5 | 1.118 | 0.08748 | -0.03 | 12.781
12 | 1.123 | 0.09269 | -0.03 | 12.116
12.5 | 1.123 | 0.09863 | -0.03 | 11.384
13 | 1.118 | 0.10555 | -0.031 | 10.594
13.5 | 1.108 | 0.11228 | -0.032 | 9.866
14 | 1.092 | 0.12047 | -0.032 | 9.064
14.5 | 1.072 | 0.12996 | -0.033 | 8.245

## 20. Re 250k Mach 0.10 (2)
BIGFOIL.COM POLAR EXPORT
goe344
GOE 344 (PFALZ 71) |  |  |  | Cl Max: | 1.2835 | at alpha= | 11.5 | deg
XFOIL ncrit=9 |  |  |  | L/D Max: | 64.9927 | at alpha= | 6 | deg
Re: | 250000 |  |  | Cd Min: | 0.25307 | at alpha= | -20 | deg
Mach: | 0.1 |  |  | Cl=0 at alpha= | -1.2057 | deg
|  |  |  | @ Cl=0.1, Cd= | 0.011781
|  |  |  | @ Cl=0.4, Cd= | 0.0081282
|  |  |  | @ Cl=0.6, Cd= | 0.0099793
alpha (deg) | Cl | Cd | Cm | Cl/Cd
-20 | -0.7678 | 0.25307 | 0.0587 | -3.0339
-19 | -0.7349 | 0.23943 | 0.0511 | -3.0694
-18.5 | -0.7181 | 0.23326 | 0.0479 | -3.0785
-18 | -0.7013 | 0.22696 | 0.0444 | -3.09
-17.5 | -0.6847 | 0.22047 | 0.0399 | -3.1056
-17 | -0.6732 | 0.21538 | 0.0338 | -3.1256
-16.5 | -0.6557 | 0.20655 | 0.0318 | -3.1745
-16 | -0.6386 | 0.19976 | 0.03 | -3.1968
-15.5 | -0.6232 | 0.19332 | 0.0272 | -3.2237
-15 | -0.6088 | 0.18656 | 0.024 | -3.2633
-14.5 | -0.6016 | 0.18086 | 0.0178 | -3.3263
-14 | -0.5885 | 0.17213 | 0.0156 | -3.4189
-13.5 | -0.5718 | 0.16519 | 0.0148 | -3.4615
-13 | -0.5588 | 0.15857 | 0.0126 | -3.524
-12.5 | -0.548 | 0.15158 | 0.0097 | -3.6153
-12 | -0.5514 | 0.14549 | 0.0026 | -3.79
-11.5 | -0.5397 | 0.13612 | 0.0015 | -3.9649
-11 | -0.5216 | 0.12983 | 0.0021 | -4.0176
-10.5 | -0.5124 | 0.12308 | -0.0002 | -4.1631
-10 | -0.5181 | 0.11617 | -0.0079 | -4.4598
-9.5 | -0.52 | 0.10857 | -0.014 | -4.7895
-9 | -0.5002 | 0.10085 | -0.0092 | -4.9598
-8.5 | -0.4921 | 0.09495 | -0.0106 | -5.1827
-8 | -0.5095 | 0.08751 | -0.0208 | -5.8222
-7.5 | -0.5099 | 0.07709 | -0.0253 | -6.6143
-7 | -0.4936 | 0.07226 | -0.0217 | -6.8309
-6.5 | -0.4745 | 0.0659 | -0.0236 | -7.2003
-6 | -0.4528 | 0.05566 | -0.0287 | -8.1351
-5.5 | -0.4251 | 0.05087 | -0.0272 | -8.3566
-5 | -0.3955 | 0.02809 | -0.0299 | -14.0797
-4.5 | -0.3562 | 0.02129 | -0.0279 | -16.7309
-4 | -0.3094 | 0.01829 | -0.0262 | -16.9163
-3.5 | -0.2602 | 0.01657 | -0.0246 | -15.7031
-3 | -0.2092 | 0.01526 | -0.0233 | -13.709
-2.5 | -0.1557 | 0.01387 | -0.0226 | -11.2257
-2 | -0.1038 | 0.01323 | -0.0216 | -7.8458
-1.5 | -0.0518 | 0.01265 | -0.0209 | -4.0949
-1 | 0.0362 | 0.0123 | -0.0277 | 2.9431
-0.5 | 0.1223 | 0.0116 | -0.0341 | 10.5431
0 | 0.2076 | 0.0107 | -0.0401 | 19.4019
0.5 | 0.3161 | 0.00862 | -0.0503 | 36.6705
1 | 0.4031 | 0.00811 | -0.0559 | 49.7041
1.5 | 0.4683 | 0.00802 | -0.0564 | 58.3915
2 | 0.5155 | 0.00866 | -0.0536 | 59.5266
2.5 | 0.5606 | 0.00933 | -0.0508 | 60.0857
3 | 0.6055 | 0.01007 | -0.0483 | 60.1291
3.5 | 0.6516 | 0.0108 | -0.0461 | 60.3333
4 | 0.6985 | 0.0115 | -0.0442 | 60.7391
4.5 | 0.7467 | 0.01213 | -0.0425 | 61.5581
5 | 0.7957 | 0.0127 | -0.041 | 62.6535
5.5 | 0.845 | 0.01323 | -0.0396 | 63.87
6 | 0.8943 | 0.01376 | -0.0382 | 64.9927
6.5 | 0.9417 | 0.01458 | -0.0366 | 64.5885
7 | 0.9841 | 0.01626 | -0.0343 | 60.5228
7.5 | 1.0275 | 0.01776 | -0.0321 | 57.8547
8 | 1.0693 | 0.01943 | -0.0298 | 55.0335
8.5 | 1.1102 | 0.02122 | -0.0273 | 52.3186
9 | 1.1487 | 0.0233 | -0.0246 | 49.3004
9.5 | 1.1839 | 0.026 | -0.0214 | 45.5346
10 | 1.2157 | 0.02908 | -0.0182 | 41.8054
10.5 | 1.2474 | 0.03173 | -0.0147 | 39.313
11 | 1.2735 | 0.03477 | -0.0111 | 36.6264
11.5 | 1.2835 | 0.03954 | -0.006 | 32.4608
12 | 1.2784 | 0.04391 | 0.0008 | 29.1141
12.5 | 1.2618 | 0.04957 | 0.006 | 25.4549
13 | 1.2362 | 0.05707 | 0.0077 | 21.6611
13.5 | 1.1966 | 0.06862 | 0.0034 | 17.4381
14 | 1.1376 | 0.08696 | -0.0087 | 13.0819
14.5 | 1.0585 | 0.11331 | -0.0265 | 9.3416
15.5 | 0.9027 | 0.18816 | -0.0638 | 4.7975
16 | 0.9199 | 0.19532 | -0.0627 | 4.7097
16.5 | 0.9248 | 0.20602 | -0.0699 | 4.4889

## 21. Re 250k Mach 0.25 (1)
BIGFOIL.COM POLAR EXPORT
goe344
GOE 344 (PFALZ 71) |  |  |  | Cl Max: | 1.223 | at alpha= | 8.5 | deg
JavaFoil+Calcfoil stall+Eppler ext transition |  |  |  | L/D Max: | 52.781 | at alpha= | 8.5 | deg
Re: | 250000 |  |  | Cd Min: | 0.01367 | at alpha= | -0.5 | deg
Mach: | 0.25 |  |  | Cl=0 at alpha= | -2.4483 | deg
|  |  |  | @ Cl=0.1, Cd= | 0.014804
|  |  |  | @ Cl=0.4, Cd= | 0.015695
|  |  |  | @ Cl=0.6, Cd= | 0.016525
alpha (deg) | Cl | Cd | Cm | Cl/Cd
-16 | -0.3 | 0.28032 | -0.009 | -1.071
-15.5 | -0.354 | 0.23526 | -0.01 | -1.505
-15 | -0.403 | 0.20907 | -0.01 | -1.93
-14.5 | -0.448 | 0.18011 | -0.011 | -2.489
-14 | -0.489 | 0.16084 | -0.011 | -3.037
-13.5 | -0.523 | 0.14431 | -0.012 | -3.627
-13 | -0.553 | 0.13412 | -0.012 | -4.12
-12.5 | -0.575 | 0.12277 | -0.012 | -4.685
-12 | -0.591 | 0.11093 | -0.013 | -5.328
-11.5 | -0.6 | 0.10277 | -0.013 | -5.838
-11 | -0.602 | 0.0961 | -0.013 | -6.265
-10.5 | -0.597 | 0.08883 | -0.014 | -6.722
-10 | -0.585 | 0.08263 | -0.014 | -7.083
-9.5 | -0.56 | 0.07626 | -0.015 | -7.346
-9 | -0.532 | 0.07131 | -0.015 | -7.465
-8.5 | -0.502 | 0.06662 | -0.016 | -7.533
-8 | -0.469 | 0.06279 | -0.016 | -7.466
-7.5 | -0.434 | 0.05878 | -0.016 | -7.377
-7 | -0.396 | 0.055 | -0.017 | -7.207
-6.5 | -0.357 | 0.05175 | -0.017 | -6.907
-6 | -0.317 | 0.04913 | -0.018 | -6.451
-5.5 | -0.275 | 0.04652 | -0.018 | -5.915
-5 | -0.232 | 0.04478 | -0.019 | -5.184
-4.5 | -0.188 | 0.04281 | -0.019 | -4.394
-4 | -0.143 | 0.04117 | -0.02 | -3.48
-3.5 | -0.098 | 0.03959 | -0.02 | -2.469
-3 | -0.064 | 0.01505 | -0.043 | -4.227
-2.5 | -0.006 | 0.01579 | -0.044 | -0.391
-2 | 0.052 | 0.01569 | -0.045 | 3.294
-1.5 | 0.11 | 0.01462 | -0.046 | 7.519
-1 | 0.168 | 0.01378 | -0.047 | 12.219
-0.5 | 0.227 | 0.01367 | -0.047 | 16.598
0 | 0.288 | 0.01481 | -0.048 | 19.432
0.5 | 0.347 | 0.01503 | -0.049 | 23.07
1 | 0.406 | 0.01577 | -0.05 | 25.725
1.5 | 0.465 | 0.01705 | -0.051 | 27.251
2 | 0.524 | 0.01732 | -0.052 | 30.238
2.5 | 0.582 | 0.01636 | -0.052 | 35.6
3 | 0.641 | 0.0169 | -0.053 | 37.915
3.5 | 0.699 | 0.0155 | -0.054 | 45.078
4 | 0.756 | 0.01759 | -0.055 | 42.98
4.5 | 0.813 | 0.01805 | -0.055 | 45.05
5 | 0.869 | 0.01846 | -0.056 | 47.061
5.5 | 0.924 | 0.02046 | -0.057 | 45.168
6 | 0.978 | 0.0214 | -0.058 | 45.704
6.5 | 1.03 | 0.02217 | -0.058 | 46.473
7 | 1.081 | 0.02297 | -0.059 | 47.074
7.5 | 1.131 | 0.0239 | -0.06 | 47.299
8 | 1.178 | 0.02496 | -0.061 | 47.183
8.5 | 1.223 | 0.02316 | -0.061 | 52.781
9 | 1.112 | 0.04409 | -0.052 | 25.216
9.5 | 1.054 | 0.06998 | -0.033 | 15.061
10 | 1.079 | 0.07497 | -0.03 | 14.392
10.5 | 1.093 | 0.08004 | -0.03 | 13.658
11 | 1.098 | 0.08634 | -0.03 | 12.72
11.5 | 1.095 | 0.09205 | -0.03 | 11.893
12 | 1.083 | 0.09926 | -0.03 | 10.908
12.5 | 1.062 | 0.1058 | -0.031 | 10.038
13 | 1.032 | 0.11638 | -0.032 | 8.866
13.5 | 0.992 | 0.12602 | -0.032 | 7.869

## 22. Re 250k Mach 0.25 (2)
BIGFOIL.COM POLAR EXPORT
goe344
GOE 344 (PFALZ 71) |  |  |  | Cl Max: | 1.2394 | at alpha= | 10.5 | deg
XFOIL ncrit=9 |  |  |  | L/D Max: | 64.684 | at alpha= | 6 | deg
Re: | 250000 |  |  | Cd Min: | 0.25785 | at alpha= | -20 | deg
Mach: | 0.25 |  |  | Cl=0 at alpha= | -1.2529 | deg
|  |  |  | @ Cl=0.1, Cd= | 0.01194
|  |  |  | @ Cl=0.4, Cd= | 0.008381
|  |  |  | @ Cl=0.6, Cd= | 0.010148
alpha (deg) | Cl | Cd | Cm | Cl/Cd
-20 | -0.7813 | 0.25785 | 0.0601 | -3.0301
-19.5 | -0.7644 | 0.25107 | 0.0554 | -3.0446
-19 | -0.746 | 0.24337 | 0.0532 | -3.0653
-18.5 | -0.7282 | 0.23695 | 0.0496 | -3.0732
-18 | -0.7105 | 0.23032 | 0.0457 | -3.0848
-17.5 | -0.6936 | 0.22414 | 0.0403 | -3.0945
-16.5 | -0.6606 | 0.20928 | 0.0337 | -3.1565
-16 | -0.6434 | 0.20263 | 0.031 | -3.1752
-15.5 | -0.6271 | 0.19592 | 0.0278 | -3.2008
-15 | -0.6117 | 0.18898 | 0.0241 | -3.2369
-14.5 | -0.6058 | 0.18401 | 0.0174 | -3.2922
-14 | -0.5857 | 0.1743 | 0.0171 | -3.3603
-13.5 | -0.5702 | 0.16758 | 0.0153 | -3.4026
-13 | -0.5569 | 0.16077 | 0.0128 | -3.464
-12.5 | -0.547 | 0.15387 | 0.0086 | -3.5549
-12 | -0.5499 | 0.14821 | 0.002 | -3.7103
-11.5 | -0.5282 | 0.13854 | 0.0035 | -3.8126
-11 | -0.5145 | 0.13213 | 0.0023 | -3.8939
-10.5 | -0.506 | 0.12516 | -0.0006 | -4.0428
-10 | -0.5132 | 0.11883 | -0.009 | -4.3188
-9.5 | -0.5033 | 0.10966 | -0.009 | -4.5896
-9 | -0.4854 | 0.10368 | -0.0079 | -4.6817
-8.5 | -0.4821 | 0.0972 | -0.0113 | -4.9599
-8 | -0.5026 | 0.09057 | -0.0215 | -5.5493
-7.5 | -0.4994 | 0.08168 | -0.0204 | -6.1141
-7 | -0.485 | 0.07631 | -0.0182 | -6.3557
-6.5 | -0.4666 | 0.06794 | -0.0293 | -6.8678
-6 | -0.4558 | 0.05979 | -0.027 | -7.6233
-5.5 | -0.4313 | 0.05465 | -0.0254 | -7.892
-5 | -0.3985 | 0.0449 | -0.0291 | -8.8753
-4 | -0.324 | 0.02043 | -0.0272 | -15.859
-3.5 | -0.2738 | 0.01774 | -0.0255 | -15.434
-3 | -0.2216 | 0.01612 | -0.0239 | -13.7469
-2.5 | -0.1659 | 0.01453 | -0.023 | -11.4178
-2 | -0.1121 | 0.01373 | -0.022 | -8.1646
-1.5 | -0.0474 | 0.01289 | -0.0233 | -3.6773
-1 | 0.0485 | 0.01247 | -0.0311 | 3.8893
0 | 0.2195 | 0.01071 | -0.0422 | 20.4949
1 | 0.4241 | 0.00807 | -0.0587 | 52.5527
1.5 | 0.4816 | 0.00834 | -0.057 | 57.7458
2.5 | 0.5747 | 0.00975 | -0.0512 | 58.9436
3 | 0.6217 | 0.01049 | -0.0487 | 59.266
3.5 | 0.6699 | 0.01121 | -0.0464 | 59.7591
4 | 0.7188 | 0.01189 | -0.0444 | 60.4542
4.5 | 0.7689 | 0.01251 | -0.0425 | 61.4628
5 | 0.8196 | 0.01309 | -0.0407 | 62.6127
5.5 | 0.8705 | 0.01362 | -0.039 | 63.9134
6 | 0.9211 | 0.01424 | -0.0372 | 64.684
6.5 | 0.9664 | 0.01567 | -0.0347 | 61.672
7 | 1.0099 | 0.01744 | -0.0318 | 57.9071
7.5 | 1.0539 | 0.01913 | -0.029 | 55.0915
8 | 1.0954 | 0.02113 | -0.0259 | 51.841
8.5 | 1.134 | 0.02358 | -0.0224 | 48.0916
9 | 1.169 | 0.02649 | -0.0186 | 44.1299
9.5 | 1.2029 | 0.02918 | -0.0147 | 41.2234
10 | 1.2258 | 0.03335 | -0.0099 | 36.7556
10.5 | 1.2394 | 0.03762 | -0.0043 | 32.9452
11 | 1.2379 | 0.04185 | 0.0023 | 29.5795
11.5 | 1.2139 | 0.0487 | 0.0078 | 24.9261
12 | 1.1831 | 0.05682 | 0.0085 | 20.8219
12.5 | 1.1464 | 0.06876 | 0.0024 | 16.6725
13 | 1.1048 | 0.08419 | -0.0079 | 13.1227
13.5 | 1.0594 | 0.10174 | -0.0189 | 10.4128
14 | 0.9178 | 0.15053 | -0.0471 | 6.0971
14.5 | 0.9127 | 0.16261 | -0.052 | 5.6128
15 | 0.8908 | 0.18674 | -0.0649 | 4.7703
15.5 | 0.9045 | 0.1941 | -0.068 | 4.66

## 23. Re 250k Mach 0.50 (1)
BIGFOIL.COM POLAR EXPORT
goe344
GOE 344 (PFALZ 71) |  |  |  | Cl Max: | 1.202 | at alpha= | 20 | deg
JavaFoil+Calcfoil stall+Eppler ext transition |  |  |  | L/D Max: | 49.083 | at alpha= | 3.5 | deg
Re: | 250000 |  |  | Cd Min: | 0.01378 | at alpha= | -1 | deg
Mach: | 0.5 |  |  | Cl=0 at alpha= | -2.4461 | deg
|  |  |  | @ Cl=0.1, Cd= | 0.015115
|  |  |  | @ Cl=0.4, Cd= | 0.016064
|  |  |  | @ Cl=0.6, Cd= | 0.018
alpha (deg) | Cl | Cd | Cm | Cl/Cd
-20 | -0.884 | 0.25754 | -0.01 | -3.433
-19.5 | -0.861 | 0.25912 | -0.011 | -3.321
-19 | -0.837 | 0.25176 | -0.011 | -3.324
-18.5 | -0.813 | 0.24833 | -0.012 | -3.275
-18 | -0.789 | 0.24295 | -0.012 | -3.249
-17.5 | -0.765 | 0.23533 | -0.013 | -3.253
-17 | -0.741 | 0.23121 | -0.013 | -3.207
-16.5 | -0.716 | 0.21369 | -0.013 | -3.352
-16 | -0.69 | 0.19908 | -0.013 | -3.468
-15.5 | -0.666 | 0.18795 | -0.013 | -3.541
-15 | -0.641 | 0.18421 | -0.014 | -3.48
-14.5 | -0.616 | 0.19137 | -0.014 | -3.219
-14 | -0.591 | 0.18717 | -0.014 | -3.16
-13.5 | -0.567 | 0.18362 | -0.015 | -3.087
-13 | -0.542 | 0.1774 | -0.015 | -3.055
-12.5 | -0.517 | 0.15812 | -0.016 | -3.272
-12 | -0.492 | 0.15543 | -0.016 | -3.168
-11.5 | -0.467 | 0.15083 | -0.017 | -3.099
-11 | -0.441 | 0.15214 | -0.015 | -2.897
-10.5 | -0.415 | 0.14546 | -0.015 | -2.856
-10 | -0.39 | 0.14263 | -0.016 | -2.736
-9.5 | -0.365 | 0.13985 | -0.016 | -2.609
-9 | -0.339 | 0.13713 | -0.017 | -2.476
-8.5 | -0.314 | 0.13505 | -0.017 | -2.325
-8 | -0.289 | 0.10061 | -0.018 | -2.869
-7.5 | -0.263 | 0.09645 | -0.018 | -2.727
-7 | -0.342 | 0.06933 | -0.018 | -4.931
-6.5 | -0.348 | 0.06046 | -0.019 | -5.757
-6 | -0.325 | 0.05457 | -0.019 | -5.956
-5.5 | -0.291 | 0.05011 | -0.02 | -5.799
-5 | -0.25 | 0.04679 | -0.02 | -5.337
-4.5 | -0.205 | 0.04395 | -0.021 | -4.663
-4 | -0.157 | 0.0426 | -0.022 | -3.694
-3.5 | -0.108 | 0.04048 | -0.022 | -2.667
-3 | -0.057 | 0.03892 | -0.023 | -1.471
-2.5 | -0.007 | 0.01607 | -0.049 | -0.427
-2 | 0.058 | 0.01591 | -0.05 | 3.619
-1.5 | 0.123 | 0.01468 | -0.051 | 8.351
-1 | 0.188 | 0.01378 | -0.052 | 13.642
-0.5 | 0.254 | 0.01384 | -0.053 | 18.32
0 | 0.322 | 0.01515 | -0.054 | 21.234
0.5 | 0.388 | 0.01582 | -0.055 | 24.497
1 | 0.453 | 0.01714 | -0.056 | 26.454
1.5 | 0.519 | 0.0175 | -0.057 | 29.679
2 | 0.585 | 0.01788 | -0.058 | 32.734
2.5 | 0.651 | 0.01841 | -0.058 | 35.338
3 | 0.715 | 0.0177 | -0.059 | 40.406
3.5 | 0.779 | 0.01587 | -0.06 | 49.083
4 | 0.842 | 0.01856 | -0.061 | 45.36
4.5 | 0.903 | 0.01916 | -0.062 | 47.123
5 | 0.962 | 0.02145 | -0.063 | 44.844
5.5 | 1.018 | 0.02279 | -0.064 | 44.687
6 | 1.071 | 0.02392 | -0.064 | 44.764
6.5 | 1.118 | 0.02527 | -0.065 | 44.261
7 | 1.158 | 0.02691 | -0.066 | 43.053
7.5 | 0.956 | 0.06004 | -0.032 | 15.924
8 | 0.966 | 0.06556 | -0.031 | 14.73
8.5 | 0.952 | 0.07426 | -0.031 | 12.822
9 | 0.876 | 0.08856 | -0.031 | 9.891
9.5 | 0.635 | 0.12895 | -0.031 | 4.927
10 | 0.662 | 0.15039 | -0.031 | 4.401
10.5 | 0.689 | 0.14938 | -0.031 | 4.609
11 | 0.715 | 0.15071 | -0.032 | 4.745
11.5 | 0.744 | 0.16739 | -0.036 | 4.443
12 | 0.771 | 0.1627 | -0.037 | 4.738
12.5 | 0.797 | 0.18265 | -0.037 | 4.363
13 | 0.824 | 0.18503 | -0.038 | 4.451
13.5 | 0.85 | 0.19154 | -0.038 | 4.438
14 | 0.877 | 0.19619 | -0.039 | 4.469
14.5 | 0.904 | 0.19176 | -0.04 | 4.714
15 | 0.932 | 0.20136 | -0.042 | 4.627
15.5 | 0.961 | 0.20955 | -0.045 | 4.587
16 | 0.987 | 0.22802 | -0.045 | 4.327
16.5 | 1.013 | 0.23436 | -0.045 | 4.323
17 | 1.04 | 0.22454 | -0.046 | 4.632
17.5 | 1.066 | 0.24917 | -0.046 | 4.278
18 | 1.093 | 0.23942 | -0.048 | 4.566
18.5 | 1.123 | 0.25626 | -0.05 | 4.383
19 | 1.149 | 0.27627 | -0.051 | 4.16
19.5 | 1.176 | 0.26158 | -0.051 | 4.496
20 | 1.202 | 0.26546 | -0.052 | 4.527

## 24. Re 250k Mach 0.50 (2)
BIGFOIL.COM POLAR EXPORT
goe344
GOE 344 (PFALZ 71) |  |  |  | Cl Max: | 1.152 | at alpha= | 8 | deg
XFOIL ncrit=9 |  |  |  | L/D Max: | 62.6152 | at alpha= | 5 | deg
Re: | 250000 |  |  | Cd Min: | 0.2799 | at alpha= | -20 | deg
Mach: | 0.5 |  |  | Cl=0 at alpha= | -1.4467 | deg
|  |  |  | @ Cl=0.1, Cd= | 0.012594
|  |  |  | @ Cl=0.4, Cd= | 0.0096089
|  |  |  | @ Cl=0.6, Cd= | 0.010745
alpha (deg) | Cl | Cd | Cm | Cl/Cd
-20 | -0.8483 | 0.2799 | 0.0713 | -3.0307
-19.5 | -0.8265 | 0.27197 | 0.0668 | -3.0389
-19 | -0.8045 | 0.26402 | 0.062 | -3.0471
-18.5 | -0.7822 | 0.25595 | 0.0571 | -3.0561
-18 | -0.7613 | 0.24951 | 0.0503 | -3.0512
-17.5 | -0.7395 | 0.2401 | 0.0466 | -3.08
-17 | -0.7177 | 0.23171 | 0.0434 | -3.0974
-16.5 | -0.6964 | 0.22399 | 0.0394 | -3.1091
-16 | -0.6755 | 0.21622 | 0.0352 | -3.1241
-15.5 | -0.6557 | 0.20905 | 0.0298 | -3.1366
-15 | -0.6413 | 0.20342 | 0.0235 | -3.1526
-14.5 | -0.6165 | 0.19253 | 0.023 | -3.2021
-14 | -0.5969 | 0.18509 | 0.02 | -3.2249
-13.5 | -0.5786 | 0.17755 | 0.0165 | -3.2588
-13 | -0.5664 | 0.17155 | 0.0105 | -3.3017
-12.5 | -0.5605 | 0.16599 | 0.005 | -3.3767
-12 | -0.5307 | 0.15454 | 0.0067 | -3.4341
-11.5 | -0.5144 | 0.14748 | 0.0045 | -3.4879
-11 | -0.5079 | 0.14157 | -0.0013 | -3.5876
-10.5 | -0.5069 | 0.13572 | -0.0069 | -3.7349
-10 | -0.4786 | 0.12512 | -0.004 | -3.8251
-9.5 | -0.4648 | 0.11837 | -0.0056 | -3.9267
-9 | -0.4694 | 0.11332 | -0.0131 | -4.1423
-8.5 | -0.4585 | 0.10443 | -0.0139 | -4.3905
-8 | -0.4398 | 0.09736 | -0.0125 | -4.5173
-7.5 | -0.4327 | 0.0911 | -0.014 | -4.7497
-7 | -0.4563 | 0.0866 | -0.021 | -5.2691
-6.5 | -0.4507 | 0.07839 | -0.019 | -5.7495
-6 | -0.4405 | 0.07239 | -0.017 | -6.0851
-5.5 | -0.4317 | 0.0661 | -0.0188 | -6.531
-5 | -0.4157 | 0.05768 | -0.0262 | -7.207
-4.5 | -0.3963 | 0.05233 | -0.0216 | -7.5731
-4 | -0.364 | 0.04112 | -0.0254 | -8.8521
-3.5 | -0.3244 | 0.0328 | -0.0258 | -9.8902
-3 | -0.2763 | 0.02414 | -0.0257 | -11.4457
-2.5 | -0.2177 | 0.01913 | -0.0246 | -11.38
-2 | -0.1186 | 0.0157 | -0.0302 | -7.5541
-1.5 | -0.0109 | 0.01386 | -0.0373 | -0.78644
-1 | 0.0914 | 0.01268 | -0.0435 | 7.2082
-0.5 | 0.1871 | 0.01172 | -0.0484 | 15.9642
0 | 0.2827 | 0.01064 | -0.0533 | 26.5695
0.5 | 0.3651 | 0.00984 | -0.055 | 37.1037
1 | 0.4814 | 0.00907 | -0.0634 | 53.0761
1.5 | 0.5336 | 0.0098 | -0.0597 | 54.449
2 | 0.5864 | 0.01056 | -0.0563 | 55.5303
2.5 | 0.6409 | 0.0113 | -0.0532 | 56.7168
3 | 0.6972 | 0.01204 | -0.0504 | 57.907
3.5 | 0.7532 | 0.01279 | -0.0474 | 58.8898
4 | 0.81 | 0.01348 | -0.0443 | 60.089
4.5 | 0.867 | 0.01413 | -0.041 | 61.3588
5 | 0.9242 | 0.01476 | -0.0375 | 62.6152
5.5 | 0.978 | 0.01591 | -0.0333 | 61.4708
6 | 1.0254 | 0.01793 | -0.0282 | 57.1891
6.5 | 1.0709 | 0.02025 | -0.0226 | 52.884
7 | 1.1107 | 0.02312 | -0.0164 | 48.0407
7.5 | 1.1414 | 0.02689 | -0.0094 | 42.447
8 | 1.152 | 0.03182 | -0.0014 | 36.2036
8.5 | 1.1375 | 0.0374 | 0.0072 | 30.4144
9 | 1.1138 | 0.04443 | 0.0108 | 25.0686
9.5 | 1.0807 | 0.05499 | 0.0066 | 19.6527
10 | 1.042 | 0.06949 | -0.004 | 14.995
10.5 | 0.9996 | 0.08549 | -0.0148 | 11.6926
11 | 0.957 | 0.10195 | -0.0244 | 9.387
11.5 | 0.9199 | 0.11893 | -0.0335 | 7.7348
12 | 0.8986 | 0.13445 | -0.0413 | 6.6835
12.5 | 0.8907 | 0.14799 | -0.0481 | 6.0186
13 | 0.8913 | 0.16018 | -0.054 | 5.5644

## 25. Re 500k Mach 0.00 (1)
BIGFOIL.COM POLAR EXPORT
goe344
GOE 344 (PFALZ 71) |  |  |  | Cl Max: | 1.329 | at alpha= | 10.5 | deg
JavaFoil+Calcfoil stall+Eppler ext transition |  |  |  | L/D Max: | 61.167 | at alpha= | 8 | deg
Re: | 500000 |  |  | Cd Min: | 0.01232 | at alpha= | -0.5 | deg
Mach: | 0 |  |  | Cl=0 at alpha= | -2.4464 | deg
|  |  |  | @ Cl=0.1, Cd= | 0.013135
|  |  |  | @ Cl=0.4, Cd= | 0.014285
|  |  |  | @ Cl=0.6, Cd= | 0.01472
alpha (deg) | Cl | Cd | Cm | Cl/Cd
-18.5 | -0.533 | 0.2019 | -0.008 | -2.64
-18 | -0.552 | 0.1884 | -0.009 | -2.928
-17.5 | -0.57 | 0.183 | -0.009 | -3.115
-17 | -0.588 | 0.16907 | -0.009 | -3.476
-16.5 | -0.604 | 0.1587 | -0.01 | -3.809
-16 | -0.62 | 0.14987 | -0.01 | -4.136
-15.5 | -0.634 | 0.14333 | -0.011 | -4.423
-15 | -0.646 | 0.13471 | -0.011 | -4.795
-14.5 | -0.656 | 0.12392 | -0.011 | -5.29
-14 | -0.663 | 0.11711 | -0.011 | -5.658
-13.5 | -0.667 | 0.11026 | -0.012 | -6.046
-13 | -0.667 | 0.10362 | -0.012 | -6.44
-12.5 | -0.665 | 0.09701 | -0.012 | -6.854
-12 | -0.659 | 0.09192 | -0.012 | -7.167
-11.5 | -0.649 | 0.08643 | -0.013 | -7.506
-11 | -0.635 | 0.08169 | -0.013 | -7.773
-10.5 | -0.617 | 0.07651 | -0.014 | -8.067
-10 | -0.595 | 0.07217 | -0.014 | -8.25
-9.5 | -0.565 | 0.06834 | -0.014 | -8.271
-9 | -0.533 | 0.06412 | -0.015 | -8.317
-8.5 | -0.5 | 0.06096 | -0.015 | -8.195
-8 | -0.464 | 0.05767 | -0.016 | -8.051
-7.5 | -0.428 | 0.05407 | -0.016 | -7.908
-7 | -0.39 | 0.05153 | -0.017 | -7.562
-6.5 | -0.35 | 0.0485 | -0.017 | -7.225
-6 | -0.31 | 0.04618 | -0.018 | -6.712
-5.5 | -0.268 | 0.04434 | -0.018 | -6.054
-5 | -0.279 | 0.01504 | -0.039 | -18.535
-4.5 | -0.226 | 0.01485 | -0.04 | -15.192
-4 | -0.172 | 0.01467 | -0.04 | -11.701
-3.5 | -0.117 | 0.01456 | -0.041 | -8.029
-3 | -0.062 | 0.01354 | -0.042 | -4.557
-2.5 | -0.006 | 0.01412 | -0.043 | -0.423
-2 | 0.05 | 0.01331 | -0.044 | 3.765
-1.5 | 0.107 | 0.01311 | -0.044 | 8.122
-1 | 0.163 | 0.0129 | -0.045 | 12.639
-0.5 | 0.22 | 0.01232 | -0.046 | 17.848
0 | 0.279 | 0.0126 | -0.047 | 22.111
0.5 | 0.336 | 0.01345 | -0.048 | 24.954
1 | 0.393 | 0.01413 | -0.048 | 27.795
1.5 | 0.45 | 0.01539 | -0.049 | 29.232
2 | 0.507 | 0.01562 | -0.05 | 32.469
2.5 | 0.564 | 0.01443 | -0.051 | 39.081
3 | 0.621 | 0.01489 | -0.051 | 41.687
3.5 | 0.677 | 0.01383 | -0.052 | 48.949
4 | 0.733 | 0.01546 | -0.053 | 47.401
4.5 | 0.788 | 0.01586 | -0.054 | 49.706
5 | 0.843 | 0.01625 | -0.054 | 51.882
5.5 | 0.897 | 0.01801 | -0.055 | 49.793
6 | 0.95 | 0.0168 | -0.056 | 56.554
6.5 | 1.002 | 0.01941 | -0.057 | 51.614
7 | 1.053 | 0.02 | -0.057 | 52.638
7.5 | 1.103 | 0.0183 | -0.058 | 60.265
8 | 1.151 | 0.01881 | -0.059 | 61.167
8.5 | 1.197 | 0.02009 | -0.059 | 59.607
9 | 1.242 | 0.02078 | -0.06 | 59.791
9.5 | 1.285 | 0.02158 | -0.061 | 59.554
10 | 1.326 | 0.02253 | -0.062 | 58.868
10.5 | 1.329 | 0.02676 | -0.061 | 49.657
11 | 1.279 | 0.03494 | -0.058 | 36.598
11.5 | 1.168 | 0.06745 | -0.046 | 17.324
12 | 1.138 | 0.08453 | -0.036 | 13.458
12.5 | 1.137 | 0.08987 | -0.035 | 12.65
13 | 1.138 | 0.09582 | -0.037 | 11.871
13.5 | 1.132 | 0.10129 | -0.038 | 11.171
14 | 1.117 | 0.10828 | -0.038 | 10.317
14.5 | 1.102 | 0.11462 | -0.039 | 9.615
15 | 1.078 | 0.1223 | -0.037 | 8.814
15.5 | 1.054 | 0.13228 | -0.037 | 7.964

## 26. Re 500k Mach 0.00 (2)
BIGFOIL.COM POLAR EXPORT
goe344
GOE 344 (PFALZ 71) |  |  |  | Cl Max: | 1.3939 | at alpha= | 13 | deg
XFOIL ncrit=9 |  |  |  | L/D Max: | 80.4834 | at alpha= | 6 | deg
Re: | 500000 |  |  | Cd Min: | 0.25082 | at alpha= | -20 | deg
Mach: | 0 |  |  | Cl=0 at alpha= | -1.8477 | deg
|  |  |  | @ Cl=0.1, Cd= | 0.0087714
|  |  |  | @ Cl=0.4, Cd= | 0.0064984
|  |  |  | @ Cl=0.6, Cd= | 0.0084875
alpha (deg) | Cl | Cd | Cm | Cl/Cd
-20 | -0.7654 | 0.25082 | 0.0582 | -3.0516
-19.5 | -0.7499 | 0.24403 | 0.0532 | -3.073
-19 | -0.7331 | 0.23752 | 0.051 | -3.0865
-18.5 | -0.7165 | 0.23164 | 0.0476 | -3.0932
-18 | -0.7 | 0.22536 | 0.044 | -3.1061
-17.5 | -0.6836 | 0.21821 | 0.0399 | -3.1328
-17 | -0.6708 | 0.21094 | 0.0342 | -3.1801
-16.5 | -0.6543 | 0.20376 | 0.0326 | -3.2111
-16 | -0.6384 | 0.19787 | 0.0299 | -3.2264
-15.5 | -0.6235 | 0.19137 | 0.0269 | -3.2581
-15 | -0.61 | 0.18389 | 0.023 | -3.3172
-14.5 | -0.6036 | 0.17609 | 0.0173 | -3.4278
-14 | -0.589 | 0.16819 | 0.0162 | -3.502
-13.5 | -0.5745 | 0.16224 | 0.0146 | -3.5411
-13 | -0.5619 | 0.15579 | 0.0123 | -3.6068
-12.5 | -0.5569 | 0.14758 | 0.007 | -3.7735
-12 | -0.5537 | 0.13929 | 0.0025 | -3.9752
-11.5 | -0.5433 | 0.13113 | 0.002 | -4.1432
-11 | -0.5298 | 0.12536 | 0.0011 | -4.2262
-10.5 | -0.5202 | 0.11881 | -0.0011 | -4.3784
-10 | -0.5226 | 0.10976 | -0.0078 | -4.7613
-9 | -0.5245 | 0.09278 | -0.0134 | -5.6532
-8.5 | -0.5177 | 0.08771 | -0.0138 | -5.9024
-8 | -0.5219 | 0.08159 | -0.0156 | -6.3966
-7 | -0.5787 | 0.02496 | -0.0354 | -23.1851
-6.5 | -0.5381 | 0.0232 | -0.0333 | -23.194
-6 | -0.4972 | 0.02071 | -0.0309 | -24.0077
-5.5 | -0.4539 | 0.0187 | -0.0284 | -24.2727
-5 | -0.4098 | 0.01548 | -0.0266 | -26.4729
-4.5 | -0.3623 | 0.01426 | -0.0249 | -25.4067
-4 | -0.3129 | 0.01334 | -0.0236 | -23.4558
-3.5 | -0.2582 | 0.01253 | -0.0232 | -20.6065
-3 | -0.1796 | 0.01118 | -0.028 | -16.0644
-2.5 | -0.1026 | 0.01046 | -0.0324 | -9.8088
-2 | -0.023 | 0.00964 | -0.0373 | -2.3859
-1.5 | 0.0525 | 0.00905 | -0.0414 | 5.8011
-1 | 0.1241 | 0.00863 | -0.0445 | 14.3801
-0.5 | 0.1928 | 0.00814 | -0.0469 | 23.6855
0 | 0.2636 | 0.00763 | -0.0497 | 34.5478
0.5 | 0.3197 | 0.00714 | -0.0493 | 44.7759
1 | 0.3869 | 0.00639 | -0.0506 | 60.5477
1.5 | 0.4618 | 0.00701 | -0.0548 | 65.8773
2 | 0.51 | 0.00747 | -0.053 | 68.2731
2.5 | 0.5578 | 0.00798 | -0.0513 | 69.8997
3 | 0.6052 | 0.00855 | -0.0495 | 70.7836
3.5 | 0.6531 | 0.00905 | -0.0479 | 72.1657
4 | 0.7021 | 0.00943 | -0.0463 | 74.4539
4.5 | 0.7511 | 0.00982 | -0.0449 | 76.4868
5 | 0.8006 | 0.01017 | -0.0435 | 78.7217
5.5 | 0.85 | 0.01059 | -0.0422 | 80.2644
6 | 0.899 | 0.01117 | -0.0409 | 80.4834
6.5 | 0.9447 | 0.01229 | -0.0392 | 76.8674
7 | 0.9913 | 0.01336 | -0.0377 | 74.1991
7.5 | 1.0386 | 0.01431 | -0.0362 | 72.5786
8 | 1.0853 | 0.01532 | -0.0347 | 70.842
8.5 | 1.1306 | 0.01645 | -0.0331 | 68.7295
9 | 1.1751 | 0.01763 | -0.0313 | 66.6534
9.5 | 1.2164 | 0.01912 | -0.0292 | 63.6192
10 | 1.2598 | 0.02024 | -0.0273 | 62.2431
10.5 | 1.2948 | 0.02215 | -0.0244 | 58.456
11 | 1.3305 | 0.02379 | -0.0216 | 55.9269
11.5 | 1.3498 | 0.0268 | -0.0167 | 50.3657
12 | 1.3739 | 0.02894 | -0.0126 | 47.4741
12.5 | 1.3864 | 0.03129 | -0.007 | 44.3081
13 | 1.3939 | 0.03415 | -0.0019 | 40.817
13.5 | 1.3857 | 0.03899 | 0.0025 | 35.5399
14 | 1.3671 | 0.04605 | 0.0045 | 29.6873
14.5 | 1.3551 | 0.05387 | 0.0025 | 25.155
15 | 1.3346 | 0.06432 | -0.0024 | 20.7494
15.5 | 1.3047 | 0.07718 | -0.0092 | 16.9046
16 | 1.267 | 0.09209 | -0.0173 | 13.7583
16.5 | 1.2239 | 0.10877 | -0.0264 | 11.2522
17 | 1.1767 | 0.12754 | -0.0369 | 9.2261
17.5 | 1.1173 | 0.15122 | -0.0505 | 7.3886
18 | 0.9606 | 0.22384 | -0.0838 | 4.2915

## 27. Re 500k Mach 0.10 (1)
BIGFOIL.COM POLAR EXPORT
goe344
GOE 344 (PFALZ 71) |  |  |  | Cl Max: | 1.329 | at alpha= | 10 | deg
JavaFoil+Calcfoil stall+Eppler ext transition |  |  |  | L/D Max: | 61.007 | at alpha= | 8 | deg
Re: | 500000 |  |  | Cd Min: | 0.01228 | at alpha= | -0.5 | deg
Mach: | 0.1 |  |  | Cl=0 at alpha= | -2.4464 | deg
|  |  |  | @ Cl=0.1, Cd= | 0.013182
|  |  |  | @ Cl=0.4, Cd= | 0.014336
|  |  |  | @ Cl=0.6, Cd= | 0.014737
alpha (deg) | Cl | Cd | Cm | Cl/Cd
-18 | -0.509 | 0.19733 | -0.009 | -2.578
-17.5 | -0.53 | 0.18799 | -0.009 | -2.819
-17 | -0.551 | 0.17725 | -0.009 | -3.107
-16.5 | -0.571 | 0.16209 | -0.01 | -3.52
-16 | -0.589 | 0.15384 | -0.01 | -3.831
-15.5 | -0.607 | 0.14545 | -0.011 | -4.171
-15 | -0.622 | 0.13542 | -0.011 | -4.593
-14.5 | -0.635 | 0.12729 | -0.011 | -4.988
-14 | -0.645 | 0.11838 | -0.011 | -5.45
-13.5 | -0.652 | 0.11218 | -0.012 | -5.814
-13 | -0.656 | 0.10537 | -0.012 | -6.221
-12.5 | -0.656 | 0.09831 | -0.012 | -6.67
-12 | -0.652 | 0.09289 | -0.012 | -7.018
-11.5 | -0.644 | 0.08731 | -0.013 | -7.376
-11 | -0.632 | 0.08201 | -0.013 | -7.705
-10.5 | -0.615 | 0.07683 | -0.014 | -8.01
-10 | -0.595 | 0.07248 | -0.014 | -8.205
-9.5 | -0.565 | 0.06811 | -0.014 | -8.298
-9 | -0.534 | 0.06434 | -0.015 | -8.294
-8.5 | -0.5 | 0.06052 | -0.015 | -8.269
-8 | -0.465 | 0.05776 | -0.016 | -8.055
-7.5 | -0.429 | 0.05432 | -0.016 | -7.897
-7 | -0.391 | 0.05164 | -0.017 | -7.569
-6.5 | -0.352 | 0.04856 | -0.017 | -7.241
-6 | -0.311 | 0.04625 | -0.018 | -6.726
-5.5 | -0.27 | 0.04439 | -0.018 | -6.072
-5 | -0.28 | 0.01508 | -0.039 | -18.559
-4.5 | -0.227 | 0.01492 | -0.04 | -15.185
-4 | -0.172 | 0.01474 | -0.041 | -11.693
-3.5 | -0.117 | 0.01454 | -0.041 | -8.082
-3 | -0.062 | 0.01352 | -0.042 | -4.587
-2.5 | -0.006 | 0.0142 | -0.043 | -0.423
-2 | 0.05 | 0.01327 | -0.044 | 3.794
-1.5 | 0.107 | 0.01317 | -0.045 | 8.124
-1 | 0.164 | 0.01296 | -0.045 | 12.648
-0.5 | 0.221 | 0.01228 | -0.046 | 17.997
0 | 0.28 | 0.01322 | -0.047 | 21.18
0.5 | 0.337 | 0.01347 | -0.048 | 25.045
1 | 0.395 | 0.01423 | -0.049 | 27.75
1.5 | 0.452 | 0.01544 | -0.049 | 29.301
2 | 0.51 | 0.01558 | -0.05 | 32.708
2.5 | 0.567 | 0.0145 | -0.051 | 39.098
3 | 0.624 | 0.01491 | -0.052 | 41.828
3.5 | 0.68 | 0.01386 | -0.052 | 49.081
4 | 0.736 | 0.01556 | -0.053 | 47.317
4.5 | 0.792 | 0.01586 | -0.054 | 49.922
5 | 0.847 | 0.01626 | -0.055 | 52.081
5.5 | 0.901 | 0.01805 | -0.055 | 49.922
6 | 0.954 | 0.01689 | -0.056 | 56.487
6.5 | 1.006 | 0.01951 | -0.057 | 51.577
7 | 1.057 | 0.02013 | -0.058 | 52.538
7.5 | 1.107 | 0.02079 | -0.058 | 53.24
8 | 1.155 | 0.01894 | -0.059 | 61.007
8.5 | 1.202 | 0.0202 | -0.06 | 59.477
9 | 1.246 | 0.02091 | -0.06 | 59.614
9.5 | 1.289 | 0.02176 | -0.061 | 59.241
10 | 1.329 | 0.02274 | -0.062 | 58.449
10.5 | 1.326 | 0.02737 | -0.061 | 48.453
11 | 1.222 | 0.04611 | -0.054 | 26.506
11.5 | 1.132 | 0.07938 | -0.038 | 14.26
12 | 1.13 | 0.08658 | -0.035 | 13.055
12.5 | 1.128 | 0.09201 | -0.034 | 12.262
13 | 1.126 | 0.09667 | -0.036 | 11.645
13.5 | 1.116 | 0.10363 | -0.037 | 10.771
14 | 1.099 | 0.11026 | -0.037 | 9.963
14.5 | 1.077 | 0.11682 | -0.037 | 9.221
15 | 1.052 | 0.12499 | -0.037 | 8.416

## 28. Re 500k Mach 0.10 (2)
BIGFOIL.COM POLAR EXPORT
goe344
GOE 344 (PFALZ 71) |  |  |  | Cl Max: | 1.3815 | at alpha= | 13 | deg
XFOIL ncrit=9 |  |  |  | L/D Max: | 80.4448 | at alpha= | 6 | deg
Re: | 500000 |  |  | Cd Min: | 0.25158 | at alpha= | -20 | deg
Mach: | 0.1 |  |  | Cl=0 at alpha= | -1.8509 | deg
|  |  |  | @ Cl=0.1, Cd= | 0.0087747
|  |  |  | @ Cl=0.4, Cd= | 0.0065308
|  |  |  | @ Cl=0.6, Cd= | 0.0084739
alpha (deg) | Cl | Cd | Cm | Cl/Cd
-20 | -0.7676 | 0.25158 | 0.0585 | -3.0511
-19.5 | -0.7518 | 0.24467 | 0.0537 | -3.0727
-19 | -0.7349 | 0.23824 | 0.0514 | -3.0847
-18.5 | -0.7182 | 0.2323 | 0.0479 | -3.0917
-18 | -0.7015 | 0.22596 | 0.0442 | -3.1045
-17.5 | -0.6849 | 0.21873 | 0.04 | -3.1313
-17 | -0.6719 | 0.21152 | 0.0344 | -3.1765
-16.5 | -0.6551 | 0.20434 | 0.0328 | -3.2059
-16 | -0.639 | 0.1984 | 0.0301 | -3.2208
-15.5 | -0.6239 | 0.19185 | 0.027 | -3.252
-15 | -0.6104 | 0.1843 | 0.0229 | -3.312
-14.5 | -0.6036 | 0.17659 | 0.0173 | -3.4181
-14 | -0.5885 | 0.16872 | 0.0164 | -3.488
-13.5 | -0.574 | 0.16273 | 0.0147 | -3.5273
-13 | -0.5612 | 0.15622 | 0.0123 | -3.5924
-12.5 | -0.5563 | 0.14803 | 0.0069 | -3.758
-12 | -0.5527 | 0.1398 | 0.0025 | -3.9535
-11.5 | -0.5413 | 0.13174 | 0.0022 | -4.1089
-11 | -0.528 | 0.1259 | 0.0012 | -4.1938
-10.5 | -0.5184 | 0.1193 | -0.001 | -4.3453
-10 | -0.5208 | 0.11028 | -0.0078 | -4.7225
-9.5 | -0.5195 | 0.10164 | -0.0123 | -5.1112
-9 | -0.5202 | 0.09367 | -0.013 | -5.5535
-8.5 | -0.5121 | 0.0885 | -0.0134 | -5.7864
-8 | -0.5182 | 0.08243 | -0.0149 | -6.2865
-7.5 | -0.5156 | 0.07144 | -0.025 | -7.2172
-7 | -0.5773 | 0.02712 | -0.0361 | -21.2869
-6.5 | -0.5401 | 0.02416 | -0.0338 | -22.3551
-6 | -0.4996 | 0.02162 | -0.0314 | -23.1082
-5.5 | -0.4572 | 0.01897 | -0.0288 | -24.1012
-5 | -0.4131 | 0.01576 | -0.0269 | -26.2119
-4.5 | -0.3654 | 0.01446 | -0.0252 | -25.2697
-4 | -0.3158 | 0.0135 | -0.0237 | -23.3926
-3.5 | -0.2589 | 0.01261 | -0.0237 | -20.5313
-3 | -0.1797 | 0.01123 | -0.0286 | -16.0018
-2.5 | -0.1024 | 0.01049 | -0.0329 | -9.7617
-2 | -0.0229 | 0.00969 | -0.0376 | -2.3633
-1.5 | 0.0539 | 0.00905 | -0.0419 | 5.9558
-1 | 0.1259 | 0.00862 | -0.045 | 14.6056
-0.5 | 0.194 | 0.00815 | -0.0471 | 23.8037
0 | 0.2658 | 0.00765 | -0.05 | 34.7451
0.5 | 0.3213 | 0.00722 | -0.0494 | 44.5014
1 | 0.3863 | 0.00642 | -0.0502 | 60.1713
1.5 | 0.4642 | 0.00705 | -0.055 | 65.844
2 | 0.5127 | 0.00752 | -0.0532 | 68.1782
2.5 | 0.5607 | 0.00804 | -0.0514 | 69.7388
3.5 | 0.6567 | 0.0091 | -0.048 | 72.1648
4 | 0.706 | 0.00947 | -0.0464 | 74.5512
4.5 | 0.7554 | 0.00986 | -0.0449 | 76.6126
5 | 0.8051 | 0.01022 | -0.0435 | 78.7769
5.5 | 0.8549 | 0.01065 | -0.0421 | 80.2723
6 | 0.9042 | 0.01124 | -0.0407 | 80.4448
6.5 | 0.9497 | 0.01244 | -0.039 | 76.3424
7 | 0.9967 | 0.0135 | -0.0373 | 73.8296
7.5 | 1.0444 | 0.01446 | -0.0358 | 72.2268
8 | 1.0915 | 0.01547 | -0.0342 | 70.5559
8.5 | 1.1372 | 0.01661 | -0.0325 | 68.4648
9 | 1.1819 | 0.01782 | -0.0306 | 66.3244
9.5 | 1.223 | 0.01936 | -0.0283 | 63.1715
10 | 1.2647 | 0.0207 | -0.0261 | 61.0966
10.5 | 1.2994 | 0.02267 | -0.0229 | 57.318
11 | 1.3331 | 0.02449 | -0.0197 | 54.4345
11.5 | 1.3506 | 0.0276 | -0.0145 | 48.9348
12 | 1.3685 | 0.03 | -0.0093 | 45.6167
12.5 | 1.3778 | 0.03266 | -0.0036 | 42.1862
13 | 1.3815 | 0.03608 | 0.0011 | 38.2899
13.5 | 1.3675 | 0.04197 | 0.0045 | 32.5828
14 | 1.3465 | 0.05019 | 0.0043 | 26.8281
14.5 | 1.3288 | 0.05979 | 0.0003 | 22.2245
15 | 1.302 | 0.07199 | -0.0062 | 18.0858
15.5 | 1.2667 | 0.0863 | -0.0141 | 14.6779
16 | 1.2255 | 0.10231 | -0.0228 | 11.9783
16.5 | 1.1808 | 0.12003 | -0.0326 | 9.8375
17 | 1.131 | 0.14035 | -0.0441 | 8.0584
17.5 | 0.9558 | 0.21362 | -0.0788 | 4.4743
18 | 0.9627 | 0.22498 | -0.0845 | 4.279

## 29. Re 500k Mach 0.25 (1)
BIGFOIL.COM POLAR EXPORT
goe344
GOE 344 (PFALZ 71) |  |  |  | Cl Max: | 1.304 | at alpha= | 9.5 | deg
JavaFoil+Calcfoil stall+Eppler ext transition |  |  |  | L/D Max: | 58.775 | at alpha= | 8.5 | deg
Re: | 500000 |  |  | Cd Min: | 0.01232 | at alpha= | -0.5 | deg
Mach: | 0.25 |  |  | Cl=0 at alpha= | -2.4483 | deg
|  |  |  | @ Cl=0.1, Cd= | 0.013196
|  |  |  | @ Cl=0.4, Cd= | 0.014177
|  |  |  | @ Cl=0.6, Cd= | 0.014752
alpha (deg) | Cl | Cd | Cm | Cl/Cd
-16 | -0.301 | 0.23235 | -0.01 | -1.294
-15.5 | -0.354 | 0.19601 | -0.01 | -1.808
-15 | -0.404 | 0.17917 | -0.011 | -2.254
-14.5 | -0.449 | 0.16101 | -0.011 | -2.786
-14 | -0.489 | 0.14343 | -0.012 | -3.408
-13.5 | -0.524 | 0.13153 | -0.012 | -3.983
-13 | -0.553 | 0.11745 | -0.012 | -4.707
-12.5 | -0.575 | 0.10759 | -0.013 | -5.348
-12 | -0.591 | 0.09974 | -0.013 | -5.927
-11.5 | -0.6 | 0.09315 | -0.013 | -6.442
-11 | -0.602 | 0.08683 | -0.013 | -6.936
-10.5 | -0.597 | 0.08131 | -0.014 | -7.345
-10 | -0.585 | 0.07574 | -0.014 | -7.729
-9.5 | -0.56 | 0.07058 | -0.015 | -7.94
-9 | -0.532 | 0.06641 | -0.015 | -8.018
-8.5 | -0.502 | 0.062 | -0.016 | -8.096
-8 | -0.469 | 0.05872 | -0.016 | -7.986
-7.5 | -0.434 | 0.05559 | -0.017 | -7.803
-7 | -0.397 | 0.05203 | -0.017 | -7.622
-6.5 | -0.358 | 0.04922 | -0.018 | -7.266
-6 | -0.317 | 0.04676 | -0.018 | -6.782
-5.5 | -0.275 | 0.04437 | -0.019 | -6.206
-5 | -0.232 | 0.0427 | -0.019 | -5.44
-4.5 | -0.232 | 0.01399 | -0.041 | -16.595
-4 | -0.177 | 0.01481 | -0.042 | -11.929
-3.5 | -0.121 | 0.01461 | -0.043 | -8.246
-3 | -0.064 | 0.01352 | -0.043 | -4.707
-2.5 | -0.006 | 0.01426 | -0.044 | -0.433
-2 | 0.052 | 0.01327 | -0.045 | 3.899
-1.5 | 0.11 | 0.01318 | -0.046 | 8.34
-1 | 0.168 | 0.01247 | -0.047 | 13.508
-0.5 | 0.227 | 0.01232 | -0.047 | 18.432
0 | 0.288 | 0.01329 | -0.048 | 21.651
0.5 | 0.347 | 0.01353 | -0.049 | 25.617
1 | 0.406 | 0.01425 | -0.05 | 28.461
1.5 | 0.465 | 0.01552 | -0.051 | 29.949
2 | 0.524 | 0.01571 | -0.052 | 33.336
2.5 | 0.582 | 0.0146 | -0.052 | 39.885
3 | 0.641 | 0.0151 | -0.053 | 42.439
3.5 | 0.699 | 0.0139 | -0.054 | 50.255
4 | 0.756 | 0.01568 | -0.055 | 48.225
4.5 | 0.813 | 0.01604 | -0.055 | 50.683
5 | 0.869 | 0.0165 | -0.056 | 52.673
5.5 | 0.924 | 0.01837 | -0.057 | 50.304
6 | 0.978 | 0.01709 | -0.058 | 57.217
6.5 | 1.03 | 0.01997 | -0.058 | 51.591
7 | 1.081 | 0.02065 | -0.059 | 52.381
7.5 | 1.131 | 0.02142 | -0.06 | 52.793
8 | 1.178 | 0.02226 | -0.061 | 52.916
8.5 | 1.223 | 0.0208 | -0.061 | 58.775
9 | 1.265 | 0.02164 | -0.062 | 58.467
9.5 | 1.304 | 0.02266 | -0.063 | 57.56
10 | 1.291 | 0.02876 | -0.061 | 44.894
10.5 | 1.117 | 0.07031 | -0.041 | 15.888
11 | 1.105 | 0.07954 | -0.035 | 13.887
11.5 | 1.096 | 0.08469 | -0.032 | 12.943
12 | 1.085 | 0.09081 | -0.033 | 11.952
12.5 | 1.066 | 0.09833 | -0.035 | 10.846
13 | 1.036 | 0.10538 | -0.036 | 9.834
13.5 | 0.996 | 0.11397 | -0.036 | 8.737
14 | 0.946 | 0.12601 | -0.035 | 7.504
14.5 | 0.887 | 0.1352 | -0.034 | 6.563

## 30. Re 500k Mach 0.25 (2)
BIGFOIL.COM POLAR EXPORT
goe344
GOE 344 (PFALZ 71) |  |  |  | Cl Max: | 1.319 | at alpha= | 11.5 | deg
XFOIL ncrit=9 |  |  |  | L/D Max: | 80.0727 | at alpha= | 5.5 | deg
Re: | 500000 |  |  | Cd Min: | 0.25598 | at alpha= | -20 | deg
Mach: | 0.25 |  |  | Cl=0 at alpha= | -1.8658 | deg
|  |  |  | @ Cl=0.1, Cd= | 0.0088243
|  |  |  | @ Cl=0.4, Cd= | 0.0067082
|  |  |  | @ Cl=0.6, Cd= | 0.0085912
alpha (deg) | Cl | Cd | Cm | Cl/Cd
-20 | -0.7805 | 0.25598 | 0.0602 | -3.0491
-19.5 | -0.7632 | 0.24863 | 0.0563 | -3.0696
-19 | -0.7457 | 0.24235 | 0.0532 | -3.077
-18.5 | -0.728 | 0.23604 | 0.0494 | -3.0842
-18 | -0.7103 | 0.22936 | 0.0456 | -3.0969
-17.5 | -0.6928 | 0.22183 | 0.0408 | -3.1231
-17 | -0.6787 | 0.21479 | 0.0354 | -3.1598
-16.5 | -0.6605 | 0.20753 | 0.0339 | -3.1827
-16 | -0.6435 | 0.20131 | 0.0309 | -3.1966
-15.5 | -0.6274 | 0.19445 | 0.0276 | -3.2265
-15 | -0.6135 | 0.18672 | 0.0228 | -3.2857
-14.5 | -0.6045 | 0.17931 | 0.0176 | -3.3713
-14 | -0.587 | 0.17152 | 0.0171 | -3.4223
-13.5 | -0.572 | 0.16528 | 0.015 | -3.4608
-13 | -0.5587 | 0.15851 | 0.0124 | -3.5247
-12.5 | -0.5539 | 0.15043 | 0.0065 | -3.6821
-12 | -0.5479 | 0.14242 | 0.0025 | -3.8471
-11.5 | -0.5324 | 0.13478 | 0.0029 | -3.9501
-11 | -0.5196 | 0.12858 | 0.0015 | -4.0411
-10.5 | -0.5099 | 0.1217 | -0.0009 | -4.1898
-10 | -0.5121 | 0.11291 | -0.008 | -4.5355
-9.5 | -0.5131 | 0.10345 | -0.0117 | -4.9599
-9 | -0.4998 | 0.09783 | -0.0108 | -5.1089
-8.5 | -0.4913 | 0.09201 | -0.012 | -5.3396
-8 | -0.4936 | 0.08548 | -0.0141 | -5.7745
-7.5 | -0.5058 | 0.07609 | -0.0225 | -6.6474
-6.5 | -0.4913 | 0.06076 | -0.0249 | -8.0859
-6 | -0.479 | 0.04557 | -0.0299 | -10.5113
-5.5 | -0.4715 | 0.02288 | -0.0311 | -20.6075
-5 | -0.4305 | 0.01803 | -0.0285 | -23.8769
-4.5 | -0.3828 | 0.01585 | -0.0265 | -24.1514
-4 | -0.332 | 0.01444 | -0.0247 | -22.9917
-3.5 | -0.2628 | 0.0131 | -0.0266 | -20.0611
-3 | -0.1815 | 0.01154 | -0.0311 | -15.7279
-2.5 | -0.1007 | 0.01068 | -0.0356 | -9.4288
-2 | -0.0208 | 0.0098 | -0.0398 | -2.1224
-1.5 | 0.0567 | 0.00908 | -0.0435 | 6.2445
-1 | 0.1312 | 0.00864 | -0.0466 | 15.1852
-0.5 | 0.2055 | 0.00818 | -0.0496 | 25.1222
0 | 0.2757 | 0.00774 | -0.0516 | 35.6202
0.5 | 0.3286 | 0.00763 | -0.0497 | 43.0668
1 | 0.3796 | 0.00655 | -0.0474 | 57.9542
1.5 | 0.4776 | 0.00731 | -0.0561 | 65.3352
2 | 0.5274 | 0.0078 | -0.0542 | 67.6154
3 | 0.6265 | 0.00888 | -0.0504 | 70.5518
3.5 | 0.6769 | 0.00932 | -0.0486 | 72.6288
4 | 0.7278 | 0.00971 | -0.0469 | 74.9537
4.5 | 0.779 | 0.0101 | -0.0451 | 77.1287
5 | 0.8305 | 0.01049 | -0.0434 | 79.1706
5.5 | 0.8816 | 0.01101 | -0.0417 | 80.0727
6 | 0.9307 | 0.0119 | -0.0397 | 78.2101
6.5 | 0.9774 | 0.01324 | -0.0374 | 73.8218
7 | 1.0267 | 0.01426 | -0.0354 | 71.9986
7.5 | 1.0748 | 0.01544 | -0.0332 | 69.6114
8 | 1.122 | 0.0167 | -0.0308 | 67.1856
8.5 | 1.1677 | 0.0181 | -0.0283 | 64.5138
9 | 1.2099 | 0.01979 | -0.0252 | 61.1369
9.5 | 1.2516 | 0.02142 | -0.022 | 58.4314
10 | 1.2827 | 0.02391 | -0.0175 | 53.647
10.5 | 1.3121 | 0.02625 | -0.013 | 49.9848
11 | 1.3167 | 0.03001 | -0.0056 | 43.8754
11.5 | 1.319 | 0.03367 | 0.0012 | 39.1743
12 | 1.3115 | 0.0387 | 0.0062 | 33.8889
12.5 | 1.298 | 0.04548 | 0.0074 | 28.54
13 | 1.2792 | 0.05505 | 0.0035 | 23.2371
13.5 | 1.2524 | 0.0676 | -0.0039 | 18.5266
14 | 1.2154 | 0.08259 | -0.0127 | 14.7161
14.5 | 1.168 | 0.09968 | -0.0223 | 11.7175
15 | 1.1093 | 0.12001 | -0.0335 | 9.2434
15.5 | 1.0124 | 0.15296 | -0.0518 | 6.6187
16 | 0.9309 | 0.19359 | -0.0708 | 4.8086
16.5 | 0.9465 | 0.19929 | -0.0739 | 4.7494

## 31. Re 500k Mach 0.50 (1)
BIGFOIL.COM POLAR EXPORT
goe344
GOE 344 (PFALZ 71) |  |  |  | Cl Max: | 1.202 | at alpha= | 20 | deg
JavaFoil+Calcfoil stall+Eppler ext transition |  |  |  | L/D Max: | 57.666 | at alpha= | 5.5 | deg
Re: | 500000 |  |  | Cd Min: | 0.01247 | at alpha= | -1 | deg
Mach: | 0.5 |  |  | Cl=0 at alpha= | -2.4461 | deg
|  |  |  | @ Cl=0.1, Cd= | 0.01356
|  |  |  | @ Cl=0.4, Cd= | 0.014543
|  |  |  | @ Cl=0.6, Cd= | 0.016328
alpha (deg) | Cl | Cd | Cm | Cl/Cd
-20 | -0.884 | 0.22716 | -0.01 | -3.893
-19.5 | -0.861 | 0.21992 | -0.011 | -3.914
-19 | -0.837 | 0.21369 | -0.011 | -3.917
-18.5 | -0.813 | 0.20958 | -0.012 | -3.881
-18 | -0.79 | 0.2072 | -0.012 | -3.811
-17.5 | -0.766 | 0.19954 | -0.013 | -3.836
-17 | -0.742 | 0.19417 | -0.013 | -3.819
-16.5 | -0.718 | 0.18505 | -0.014 | -3.879
-16 | -0.691 | 0.17245 | -0.014 | -4.009
-15.5 | -0.666 | 0.16369 | -0.014 | -4.07
-15 | -0.641 | 0.15842 | -0.014 | -4.049
-14.5 | -0.616 | 0.16217 | -0.014 | -3.801
-14 | -0.592 | 0.15796 | -0.014 | -3.745
-13.5 | -0.567 | 0.15293 | -0.015 | -3.707
-13 | -0.542 | 0.15272 | -0.015 | -3.55
-12.5 | -0.518 | 0.13491 | -0.016 | -3.836
-12 | -0.492 | 0.12938 | -0.016 | -3.807
-11.5 | -0.467 | 0.1271 | -0.017 | -3.678
-11 | -0.441 | 0.1271 | -0.015 | -3.469
-10.5 | -0.415 | 0.12223 | -0.015 | -3.399
-10 | -0.39 | 0.11996 | -0.016 | -3.253
-9.5 | -0.365 | 0.11386 | -0.016 | -3.205
-9 | -0.34 | 0.11119 | -0.017 | -3.054
-8.5 | -0.314 | 0.10904 | -0.017 | -2.88
-8 | -0.289 | 0.08646 | -0.018 | -3.339
-7.5 | -0.263 | 0.08487 | -0.019 | -3.1
-7 | -0.342 | 0.06263 | -0.018 | -5.459
-6.5 | -0.348 | 0.0556 | -0.019 | -6.261
-6 | -0.325 | 0.05083 | -0.019 | -6.396
-5.5 | -0.291 | 0.04705 | -0.02 | -6.178
-5 | -0.25 | 0.04428 | -0.021 | -5.643
-4.5 | -0.205 | 0.04182 | -0.022 | -4.903
-4 | -0.157 | 0.04043 | -0.022 | -3.895
-3.5 | -0.133 | 0.01376 | -0.048 | -9.675
-3 | -0.071 | 0.01356 | -0.048 | -5.204
-2.5 | -0.007 | 0.01449 | -0.049 | -0.473
-2 | 0.058 | 0.01429 | -0.05 | 4.031
-1.5 | 0.123 | 0.01316 | -0.051 | 9.322
-1 | 0.188 | 0.01247 | -0.052 | 15.071
-0.5 | 0.254 | 0.01263 | -0.053 | 20.072
0 | 0.322 | 0.0136 | -0.054 | 23.655
0.5 | 0.388 | 0.01431 | -0.055 | 27.078
1 | 0.453 | 0.01557 | -0.056 | 29.127
1.5 | 0.519 | 0.01589 | -0.057 | 32.684
2 | 0.585 | 0.01623 | -0.058 | 36.063
2.5 | 0.651 | 0.01666 | -0.058 | 39.05
3 | 0.715 | 0.01578 | -0.059 | 45.32
3.5 | 0.779 | 0.01426 | -0.06 | 54.614
4 | 0.842 | 0.01652 | -0.061 | 50.953
4.5 | 0.903 | 0.01704 | -0.062 | 52.979
5 | 0.962 | 0.01928 | -0.063 | 49.899
5.5 | 1.018 | 0.01766 | -0.064 | 57.666
6 | 1.071 | 0.0215 | -0.064 | 49.818
6.5 | 1.118 | 0.02262 | -0.065 | 49.432
7 | 1.158 | 0.02395 | -0.066 | 48.368
7.5 | 1.188 | 0.02539 | -0.067 | 46.78
8 | 0.967 | 0.06084 | -0.032 | 15.889
8.5 | 0.953 | 0.06772 | -0.032 | 14.067
9 | 0.876 | 0.07877 | -0.031 | 11.123
9.5 | 0.635 | 0.10741 | -0.031 | 5.917
10 | 0.662 | 0.12512 | -0.031 | 5.29
10.5 | 0.689 | 0.12495 | -0.031 | 5.511
11 | 0.715 | 0.12731 | -0.032 | 5.619
11.5 | 0.745 | 0.13758 | -0.037 | 5.414
12 | 0.771 | 0.13774 | -0.037 | 5.598
12.5 | 0.797 | 0.15131 | -0.037 | 5.269
13 | 0.824 | 0.15448 | -0.038 | 5.334
13.5 | 0.85 | 0.1602 | -0.039 | 5.309
14 | 0.878 | 0.16554 | -0.04 | 5.302
14.5 | 0.905 | 0.16344 | -0.041 | 5.538
15 | 0.934 | 0.17241 | -0.044 | 5.419
15.5 | 0.961 | 0.17458 | -0.045 | 5.506
16 | 0.987 | 0.19359 | -0.045 | 5.098
16.5 | 1.013 | 0.19711 | -0.045 | 5.142
17 | 1.04 | 0.19042 | -0.046 | 5.464
17.5 | 1.067 | 0.20603 | -0.047 | 5.177
18 | 1.095 | 0.20419 | -0.048 | 5.361
18.5 | 1.126 | 0.21751 | -0.051 | 5.175
19 | 1.15 | 0.22972 | -0.051 | 5.004
19.5 | 1.176 | 0.21843 | -0.051 | 5.385
20 | 1.202 | 0.22739 | -0.052 | 5.287

## 32. Re 500k Mach 0.50 (2)
BIGFOIL.COM POLAR EXPORT
goe344
GOE 344 (PFALZ 71) |  |  |  | Cl Max: | 1.2097 | at alpha= | 8.5 | deg
XFOIL ncrit=9 |  |  |  | L/D Max: | 78.86 | at alpha= | 5 | deg
Re: | 500000 |  |  | Cd Min: | 0.15998 | at alpha= | 13.5 | deg
Mach: | 0.5 |  |  | Cl=0 at alpha= | -1.949 | deg
|  |  |  | @ Cl=0.1, Cd= | 0.009231
|  |  |  | @ Cl=0.4, Cd= | 0.0089836
|  |  |  | @ Cl=0.6, Cd= | 0.0090091
alpha (deg) | Cl | Cd | Cm | Cl/Cd
-7.5 | -0.4454 | 0.08633 | -0.016 | -5.1593
-7 | -0.4433 | 0.08068 | -0.0159 | -5.4945
-6.5 | -0.4537 | 0.07499 | -0.0158 | -6.0501
-6 | -0.4537 | 0.06695 | -0.0234 | -6.7767
-5 | -0.4364 | 0.05371 | -0.0209 | -8.1251
-4.5 | -0.419 | 0.04096 | -0.025 | -10.2295
-4 | -0.3508 | 0.02957 | -0.0336 | -11.8634
-3.5 | -0.2782 | 0.01791 | -0.0393 | -15.5332
-3 | -0.1868 | 0.01413 | -0.0434 | -13.2201
-2.5 | -0.099 | 0.01183 | -0.0465 | -8.3686
-2 | -0.0088 | 0.0105 | -0.0499 | -0.8381
-1.5 | 0.0774 | 0.00943 | -0.0528 | 8.2078
-1 | 0.1637 | 0.00867 | -0.0558 | 18.8812
-0.5 | 0.2448 | 0.00838 | -0.0577 | 29.2124
0 | 0.3034 | 0.00863 | -0.0547 | 35.1564
0.5 | 0.3612 | 0.00891 | -0.0524 | 40.5387
1 | 0.4192 | 0.00902 | -0.0504 | 46.4745
1.5 | 0.4916 | 0.00813 | -0.0511 | 60.4674
2 | 0.5926 | 0.00895 | -0.0583 | 66.2123
2.5 | 0.6502 | 0.00941 | -0.0558 | 69.0967
3 | 0.7078 | 0.00986 | -0.0532 | 71.785
3.5 | 0.7658 | 0.0103 | -0.0504 | 74.3495
4 | 0.8246 | 0.01072 | -0.0475 | 76.9216
4.5 | 0.8832 | 0.01122 | -0.0444 | 78.7166
5 | 0.9408 | 0.01193 | -0.041 | 78.86
5.5 | 0.9929 | 0.01334 | -0.0367 | 74.4303
6 | 1.0465 | 0.01473 | -0.0321 | 71.0455
6.5 | 1.0982 | 0.01636 | -0.0271 | 67.1271
7 | 1.1458 | 0.01837 | -0.0214 | 62.3734
7.5 | 1.1858 | 0.02095 | -0.0146 | 56.6014
8 | 1.2085 | 0.02475 | -0.0062 | 48.8283
8.5 | 1.2097 | 0.02902 | 0.0035 | 41.685
9 | 1.1887 | 0.03546 | 0.0105 | 33.5223
9.5 | 1.1575 | 0.04515 | 0.0093 | 25.6368
10 | 1.123 | 0.059 | -0.0006 | 19.0339
10.5 | 1.0842 | 0.07412 | -0.0107 | 14.6276
11 | 1.0423 | 0.08919 | -0.0194 | 11.6863
11.5 | 0.9992 | 0.10491 | -0.0279 | 9.5244
12 | 0.958 | 0.12162 | -0.0366 | 7.877
12.5 | 0.9337 | 0.13687 | -0.0442 | 6.8218
13 | 0.9281 | 0.14909 | -0.0503 | 6.2251
13.5 | 0.9294 | 0.15998 | -0.0557 | 5.8095

## 33. Re 750k Mach 0.00 (1)
BIGFOIL.COM POLAR EXPORT
goe344
GOE 344 (PFALZ 71) |  |  |  | Cl Max: | 1.377 | at alpha= | 11 | deg
JavaFoil+Calcfoil stall+Eppler ext transition |  |  |  | L/D Max: | 64.753 | at alpha= | 8 | deg
Re: | 750000 |  |  | Cd Min: | 0.01213 | at alpha= | -0.5 | deg
Mach: | 0 |  |  | Cl=0 at alpha= | -2.4464 | deg
|  |  |  | @ Cl=0.1, Cd= | 0.012501
|  |  |  | @ Cl=0.4, Cd= | 0.013694
|  |  |  | @ Cl=0.6, Cd= | 0.013863
alpha (deg) | Cl | Cd | Cm | Cl/Cd
-18.5 | -0.533 | 0.19131 | -0.008 | -2.787
-18 | -0.552 | 0.18211 | -0.009 | -3.03
-17.5 | -0.57 | 0.17232 | -0.009 | -3.309
-17 | -0.588 | 0.16256 | -0.01 | -3.616
-16.5 | -0.605 | 0.15345 | -0.01 | -3.94
-16 | -0.62 | 0.14343 | -0.01 | -4.324
-15.5 | -0.634 | 0.13356 | -0.011 | -4.748
-15 | -0.646 | 0.1276 | -0.011 | -5.064
-14.5 | -0.656 | 0.11786 | -0.011 | -5.565
-14 | -0.663 | 0.11362 | -0.012 | -5.836
-13.5 | -0.667 | 0.10497 | -0.012 | -6.354
-13 | -0.667 | 0.09933 | -0.012 | -6.72
-12.5 | -0.665 | 0.09302 | -0.012 | -7.15
-12 | -0.659 | 0.0884 | -0.013 | -7.455
-11.5 | -0.649 | 0.08314 | -0.013 | -7.806
-11 | -0.635 | 0.07852 | -0.013 | -8.088
-10.5 | -0.617 | 0.07394 | -0.014 | -8.35
-10 | -0.596 | 0.06997 | -0.014 | -8.512
-9.5 | -0.565 | 0.06617 | -0.015 | -8.546
-9 | -0.534 | 0.0621 | -0.015 | -8.591
-8.5 | -0.5 | 0.05916 | -0.015 | -8.447
-8 | -0.465 | 0.05612 | -0.016 | -8.278
-7.5 | -0.428 | 0.05267 | -0.016 | -8.123
-7 | -0.39 | 0.05017 | -0.017 | -7.771
-6.5 | -0.359 | 0.04211 | -0.024 | -8.523
-6 | -0.382 | 0.01447 | -0.037 | -26.398
-5.5 | -0.331 | 0.01449 | -0.038 | -22.846
-5 | -0.279 | 0.01439 | -0.039 | -19.37
-4.5 | -0.226 | 0.01408 | -0.04 | -16.024
-4 | -0.172 | 0.01401 | -0.04 | -12.254
-3.5 | -0.117 | 0.01378 | -0.041 | -8.487
-3 | -0.062 | 0.01282 | -0.042 | -4.813
-2.5 | -0.006 | 0.01347 | -0.043 | -0.444
-2 | 0.05 | 0.01258 | -0.044 | 3.984
-1.5 | 0.107 | 0.01249 | -0.044 | 8.53
-1 | 0.163 | 0.01226 | -0.045 | 13.305
-0.5 | 0.22 | 0.01213 | -0.046 | 18.128
0 | 0.279 | 0.01222 | -0.047 | 22.802
0.5 | 0.336 | 0.01312 | -0.048 | 25.594
1 | 0.393 | 0.01356 | -0.048 | 28.978
1.5 | 0.45 | 0.01465 | -0.049 | 30.719
2 | 0.507 | 0.01536 | -0.05 | 33.025
2.5 | 0.564 | 0.01361 | -0.051 | 41.436
3 | 0.621 | 0.01401 | -0.051 | 44.29
3.5 | 0.677 | 0.01308 | -0.052 | 51.755
4 | 0.733 | 0.01462 | -0.053 | 50.138
4.5 | 0.788 | 0.01492 | -0.054 | 52.83
5 | 0.843 | 0.01528 | -0.054 | 55.148
5.5 | 0.897 | 0.01701 | -0.055 | 52.724
6 | 0.95 | 0.01598 | -0.056 | 59.434
6.5 | 1.002 | 0.01641 | -0.057 | 61.079
7 | 1.053 | 0.01894 | -0.057 | 55.589
7.5 | 1.103 | 0.01729 | -0.058 | 63.759
8 | 1.151 | 0.01777 | -0.059 | 64.753
8.5 | 1.197 | 0.01894 | -0.059 | 63.214
9 | 1.242 | 0.01956 | -0.06 | 63.511
9.5 | 1.285 | 0.02024 | -0.061 | 63.516
10 | 1.326 | 0.02108 | -0.062 | 62.911
10.5 | 1.355 | 0.02185 | -0.062 | 62.01
11 | 1.377 | 0.0229 | -0.063 | 60.103
11.5 | 1.347 | 0.02825 | -0.061 | 47.661
12 | 1.296 | 0.03703 | -0.058 | 34.99
12.5 | 1.235 | 0.05425 | -0.054 | 22.765
13 | 1.189 | 0.07295 | -0.049 | 16.296
13.5 | 1.162 | 0.08558 | -0.047 | 13.576
14 | 1.133 | 0.09835 | -0.043 | 11.525
14.5 | 1.115 | 0.10468 | -0.043 | 10.655
15 | 1.087 | 0.11524 | -0.041 | 9.431
15.5 | 1.059 | 0.12319 | -0.04 | 8.593
16 | 1.032 | 0.13225 | -0.04 | 7.802

## 34. Re 750k Mach 0.00 (2)
BIGFOIL.COM POLAR EXPORT
goe344
GOE 344 (PFALZ 71) |  |  |  | Cl Max: | 1.4639 | at alpha= | 13 | deg
XFOIL ncrit=9 |  |  |  | L/D Max: | 89.2902 | at alpha= | 5.5 | deg
Re: | 750000 |  |  | Cd Min: | 0.17393 | at alpha= | -14.5 | deg
Mach: | 0 |  |  | Cl=0 at alpha= | -2.125 | deg
|  |  |  | @ Cl=0.1, Cd= | 0.0074236
|  |  |  | @ Cl=0.4, Cd= | 0.0063688
|  |  |  | @ Cl=0.6, Cd= | 0.0078142
alpha (deg) | Cl | Cd | Cm | Cl/Cd
-14.5 | -0.6034 | 0.17393 | 0.0179 | -3.4692
-14 | -0.5907 | 0.16669 | 0.0165 | -3.5437
-13.5 | -0.5766 | 0.16088 | 0.0145 | -3.584
-13 | -0.5643 | 0.15436 | 0.012 | -3.6557
-12.5 | -0.5593 | 0.14524 | 0.0071 | -3.8509
-12 | -0.5547 | 0.13656 | 0.0032 | -4.062
-11.5 | -0.547 | 0.1289 | 0.0021 | -4.2436
-11 | -0.5342 | 0.12328 | 0.0007 | -4.3332
-10.5 | -0.5247 | 0.11675 | -0.0016 | -4.4942
-9.5 | -0.7977 | 0.02847 | -0.0433 | -28.019
-9 | -0.7608 | 0.02612 | -0.0414 | -29.1271
-8.5 | -0.7191 | 0.02462 | -0.0396 | -29.208
-8 | -0.6802 | 0.02192 | -0.0373 | -31.031
-7.5 | -0.6416 | 0.01902 | -0.0349 | -33.7329
-7 | -0.5969 | 0.01829 | -0.033 | -32.6353
-6.5 | -0.5529 | 0.01697 | -0.0307 | -32.581
-6 | -0.5085 | 0.01572 | -0.0285 | -32.3473
-5.5 | -0.4636 | 0.01386 | -0.0267 | -33.4488
-5 | -0.4065 | 0.01307 | -0.027 | -31.1018
-4.5 | -0.3396 | 0.01214 | -0.0294 | -27.9736
-4 | -0.2696 | 0.01085 | -0.0324 | -24.8479
-3.5 | -0.1993 | 0.00995 | -0.0354 | -20.0302
-3 | -0.1257 | 0.00934 | -0.0391 | -13.4582
-2.5 | -0.0555 | 0.00863 | -0.0419 | -6.4311
-2 | 0.0185 | 0.008 | -0.0457 | 2.3125
-1.5 | 0.0827 | 0.0075 | -0.0472 | 11.0267
-1 | 0.1484 | 0.00721 | -0.049 | 20.5825
-0.5 | 0.2126 | 0.00699 | -0.0503 | 30.4149
0.5 | 0.3133 | 0.00734 | -0.047 | 42.6839
1 | 0.361 | 0.00658 | -0.0457 | 54.8632
1.5 | 0.4164 | 0.00628 | -0.0447 | 66.3057
2 | 0.5124 | 0.00698 | -0.0539 | 73.4097
2.5 | 0.5611 | 0.00747 | -0.0524 | 75.1138
3 | 0.6097 | 0.0079 | -0.0508 | 77.1772
3.5 | 0.659 | 0.0082 | -0.0494 | 80.3659
4 | 0.7081 | 0.0085 | -0.0479 | 83.3059
4.5 | 0.7574 | 0.0088 | -0.0464 | 86.0682
5 | 0.8065 | 0.00915 | -0.045 | 88.1421
5.5 | 0.8554 | 0.00958 | -0.0435 | 89.2902
6 | 0.903 | 0.01028 | -0.042 | 87.8405
6.5 | 0.9488 | 0.01136 | -0.0403 | 83.5211
7 | 0.9976 | 0.01211 | -0.0391 | 82.3782
7.5 | 1.0466 | 0.01285 | -0.0379 | 81.4475
8 | 1.0948 | 0.01371 | -0.0366 | 79.8541
8.5 | 1.1432 | 0.01449 | -0.0355 | 78.8958
9 | 1.1907 | 0.01535 | -0.0342 | 77.57
9.5 | 1.2366 | 0.01637 | -0.0327 | 75.5406
10 | 1.2809 | 0.0175 | -0.031 | 73.1943
10.5 | 1.3205 | 0.01907 | -0.0287 | 69.2449
11 | 1.3607 | 0.02041 | -0.0265 | 66.6683
11.5 | 1.3886 | 0.02278 | -0.0226 | 60.957
12 | 1.4233 | 0.02427 | -0.0198 | 58.6444
12.5 | 1.4496 | 0.0262 | -0.0159 | 55.3282
13 | 1.4639 | 0.02838 | -0.0104 | 51.5821
13.5 | 1.46 | 0.03185 | -0.0036 | 45.8399
14 | 1.4437 | 0.03717 | 0.0015 | 38.8405
14.5 | 1.4406 | 0.04248 | 0.0028 | 33.9124
15 | 1.429 | 0.0504 | 0.0005 | 28.3532
15.5 | 1.4075 | 0.06132 | -0.0048 | 22.9534
16 | 1.3754 | 0.07469 | -0.0118 | 18.4148
16.5 | 1.3356 | 0.08966 | -0.0193 | 14.8963
17 | 1.2935 | 0.10531 | -0.0271 | 12.2828
17.5 | 1.2525 | 0.12158 | -0.0354 | 10.3019
18 | 1.2133 | 0.13843 | -0.0444 | 8.7647

## 35. Re 750k Mach 0.10 (1)
BIGFOIL.COM POLAR EXPORT
goe344
GOE 344 (PFALZ 71) |  |  |  | Cl Max: | 1.357 | at alpha= | 10.5 | deg
JavaFoil+Calcfoil stall+Eppler ext transition |  |  |  | L/D Max: | 64.566 | at alpha= | 8 | deg
Re: | 750000 |  |  | Cd Min: | 0.01212 | at alpha= | -0.5 | deg
Mach: | 0.1 |  |  | Cl=0 at alpha= | -2.4464 | deg
|  |  |  | @ Cl=0.1, Cd= | 0.012476
|  |  |  | @ Cl=0.4, Cd= | 0.01363
|  |  |  | @ Cl=0.6, Cd= | 0.01391
alpha (deg) | Cl | Cd | Cm | Cl/Cd
-18 | -0.509 | 0.18924 | -0.009 | -2.69
-17.5 | -0.53 | 0.17772 | -0.009 | -2.983
-17 | -0.551 | 0.16709 | -0.01 | -3.297
-16.5 | -0.571 | 0.1561 | -0.01 | -3.657
-16 | -0.59 | 0.14852 | -0.01 | -3.97
-15.5 | -0.607 | 0.13634 | -0.011 | -4.451
-15 | -0.622 | 0.13005 | -0.011 | -4.785
-14.5 | -0.635 | 0.12156 | -0.011 | -5.226
-14 | -0.646 | 0.11543 | -0.012 | -5.592
-13.5 | -0.653 | 0.10648 | -0.012 | -6.129
-13 | -0.656 | 0.1006 | -0.012 | -6.518
-12.5 | -0.656 | 0.09397 | -0.012 | -6.979
-12 | -0.652 | 0.08901 | -0.013 | -7.326
-11.5 | -0.644 | 0.0836 | -0.013 | -7.706
-11 | -0.632 | 0.07898 | -0.013 | -8.003
-10.5 | -0.616 | 0.07439 | -0.014 | -8.276
-10 | -0.595 | 0.06985 | -0.014 | -8.517
-9.5 | -0.565 | 0.0661 | -0.015 | -8.552
-9 | -0.534 | 0.0624 | -0.015 | -8.556
-8.5 | -0.501 | 0.05882 | -0.016 | -8.511
-8 | -0.466 | 0.05627 | -0.016 | -8.273
-7.5 | -0.429 | 0.05269 | -0.017 | -8.145
-7 | -0.391 | 0.05029 | -0.017 | -7.776
-6.5 | -0.358 | 0.04373 | -0.023 | -8.184
-6 | -0.328 | 0.03359 | -0.028 | -9.766
-5.5 | -0.332 | 0.01456 | -0.038 | -22.835
-5 | -0.28 | 0.01436 | -0.039 | -19.493
-4.5 | -0.227 | 0.01418 | -0.04 | -15.985
-4 | -0.172 | 0.01397 | -0.041 | -12.338
-3.5 | -0.118 | 0.01374 | -0.041 | -8.549
-3 | -0.062 | 0.01288 | -0.042 | -4.813
-2.5 | -0.006 | 0.01343 | -0.043 | -0.447
-2 | 0.05 | 0.01266 | -0.044 | 3.979
-1.5 | 0.107 | 0.01245 | -0.045 | 8.601
-1 | 0.164 | 0.01222 | -0.045 | 13.416
-0.5 | 0.221 | 0.01212 | -0.046 | 18.235
0 | 0.28 | 0.01286 | -0.047 | 21.773
0.5 | 0.337 | 0.0132 | -0.048 | 25.559
1 | 0.395 | 0.01353 | -0.049 | 29.186
1.5 | 0.452 | 0.01467 | -0.049 | 30.82
2 | 0.51 | 0.01485 | -0.05 | 34.319
2.5 | 0.567 | 0.01365 | -0.051 | 41.545
3 | 0.624 | 0.0141 | -0.052 | 44.227
3.5 | 0.68 | 0.01311 | -0.052 | 51.891
4 | 0.736 | 0.01465 | -0.053 | 50.271
4.5 | 0.792 | 0.01499 | -0.054 | 52.82
5 | 0.847 | 0.01529 | -0.055 | 55.378
5.5 | 0.901 | 0.01703 | -0.055 | 52.901
6 | 0.954 | 0.016 | -0.056 | 59.657
6.5 | 1.006 | 0.01642 | -0.057 | 61.29
7 | 1.057 | 0.01901 | -0.058 | 55.63
7.5 | 1.107 | 0.01959 | -0.058 | 56.499
8 | 1.155 | 0.01789 | -0.059 | 64.566
8.5 | 1.202 | 0.01902 | -0.06 | 63.184
9 | 1.246 | 0.01966 | -0.06 | 63.397
9.5 | 1.289 | 0.02037 | -0.061 | 63.274
10 | 1.329 | 0.02125 | -0.062 | 62.566
10.5 | 1.357 | 0.02218 | -0.063 | 61.179
11 | 1.349 | 0.02647 | -0.062 | 50.959
11.5 | 1.331 | 0.02992 | -0.061 | 44.473
12 | 1.256 | 0.04465 | -0.056 | 28.126
12.5 | 1.191 | 0.06678 | -0.05 | 17.836
13 | 1.166 | 0.07892 | -0.048 | 14.777
13.5 | 1.138 | 0.0911 | -0.045 | 12.495
14 | 1.11 | 0.10224 | -0.042 | 10.854
14.5 | 1.088 | 0.10901 | -0.042 | 9.976
15 | 1.06 | 0.11773 | -0.041 | 9.002
15.5 | 1.026 | 0.12713 | -0.038 | 8.068

## 36. Re 750k Mach 0.10 (2)
BIGFOIL.COM POLAR EXPORT
goe344
GOE 344 (PFALZ 71) |  |  |  | Cl Max: | 1.4529 | at alpha= | 13 | deg
XFOIL ncrit=9 |  |  |  | L/D Max: | 89.3458 | at alpha= | 5.5 | deg
Re: | 750000 |  |  | Cd Min: | 0.2507 | at alpha= | -20 | deg
Mach: | 0.1 |  |  | Cl=0 at alpha= | -2.1297 | deg
|  |  |  | @ Cl=0.1, Cd= | 0.0074291
|  |  |  | @ Cl=0.4, Cd= | 0.0065447
|  |  |  | @ Cl=0.6, Cd= | 0.0077245
alpha (deg) | Cl | Cd | Cm | Cl/Cd
-20 | -0.7676 | 0.2507 | 0.0587 | -3.0618
-19.5 | -0.7517 | 0.24341 | 0.0543 | -3.0882
-19 | -0.7353 | 0.23756 | 0.0513 | -3.0952
-18.5 | -0.7185 | 0.23169 | 0.0478 | -3.1011
-18 | -0.7018 | 0.22539 | 0.0441 | -3.1137
-17.5 | -0.6854 | 0.21787 | 0.04 | -3.1459
-17 | -0.6718 | 0.20984 | 0.0348 | -3.2015
-16.5 | -0.6563 | 0.20297 | 0.0326 | -3.2335
-16 | -0.6403 | 0.19715 | 0.0298 | -3.2478
-15.5 | -0.6249 | 0.19092 | 0.0268 | -3.2731
-15 | -0.6117 | 0.18292 | 0.0228 | -3.3441
-14.5 | -0.6033 | 0.17445 | 0.0179 | -3.4583
-14 | -0.5902 | 0.16722 | 0.0165 | -3.5295
-13.5 | -0.576 | 0.16138 | 0.0145 | -3.5692
-13 | -0.5635 | 0.15482 | 0.012 | -3.6397
-12.5 | -0.5584 | 0.14574 | 0.0071 | -3.8315
-12 | -0.5534 | 0.13712 | 0.0033 | -4.0359
-11.5 | -0.5451 | 0.12953 | 0.0022 | -4.2083
-11 | -0.5323 | 0.12386 | 0.0007 | -4.2976
-10.5 | -0.5227 | 0.11728 | -0.0016 | -4.4569
-10 | -0.5255 | 0.10714 | -0.0078 | -4.9048
-9.5 | -0.5255 | 0.09814 | -0.0115 | -5.3546
-9 | -0.759 | 0.02855 | -0.0424 | -26.5849
-8.5 | -0.7168 | 0.02721 | -0.0406 | -26.3433
-8 | -0.5549 | 0.07234 | -0.0208 | -7.6707
-7.5 | -0.6451 | 0.01973 | -0.0357 | -32.6964
-7 | -0.6006 | 0.01885 | -0.0336 | -31.8621
-6.5 | -0.5568 | 0.01743 | -0.0313 | -31.9449
-6 | -0.5112 | 0.01684 | -0.029 | -30.3563
-5.5 | -0.4674 | 0.01409 | -0.027 | -33.1725
-5 | -0.4086 | 0.01324 | -0.0276 | -30.861
-4.5 | -0.3412 | 0.01225 | -0.0299 | -27.8531
-4 | -0.2706 | 0.01097 | -0.0329 | -24.6673
-3.5 | -0.2001 | 0.01 | -0.0358 | -20.01
-3 | -0.1257 | 0.00937 | -0.0396 | -13.4152
-2.5 | -0.0554 | 0.00866 | -0.0423 | -6.3972
-2 | 0.0194 | 0.00802 | -0.0462 | 2.419
-1.5 | 0.0839 | 0.0075 | -0.0477 | 11.1867
-1 | 0.1498 | 0.00721 | -0.0494 | 20.7767
-0.5 | 0.2138 | 0.007 | -0.0505 | 30.5429
0 | 0.2661 | 0.00709 | -0.0491 | 37.5317
0.5 | 0.3148 | 0.00739 | -0.0472 | 42.5981
1 | 0.3649 | 0.00705 | -0.0461 | 51.7589
1.5 | 0.417 | 0.0063 | -0.0445 | 66.1905
2 | 0.5151 | 0.00704 | -0.0541 | 73.1676
3.5 | 0.6627 | 0.00823 | -0.0495 | 80.5225
4 | 0.7123 | 0.00852 | -0.048 | 83.6033
4.5 | 0.7617 | 0.00884 | -0.0465 | 86.1652
5 | 0.8113 | 0.00918 | -0.045 | 88.3769
5.5 | 0.8604 | 0.00963 | -0.0435 | 89.3458
6 | 0.9079 | 0.01039 | -0.0419 | 87.3821
6.5 | 0.9543 | 0.01145 | -0.0401 | 83.345
7 | 1.0034 | 0.01222 | -0.0388 | 82.1113
7.5 | 1.0529 | 0.01296 | -0.0375 | 81.2423
8 | 1.1016 | 0.0138 | -0.0362 | 79.8261
8.5 | 1.1499 | 0.01466 | -0.0349 | 78.4379
9 | 1.1972 | 0.01561 | -0.0335 | 76.6944
9.5 | 1.2423 | 0.01678 | -0.0317 | 74.0346
10 | 1.2874 | 0.01785 | -0.03 | 72.1232
10.5 | 1.3269 | 0.01947 | -0.0274 | 68.151
11 | 1.3659 | 0.02095 | -0.0248 | 65.1981
11.5 | 1.3933 | 0.02333 | -0.0208 | 59.7214
12 | 1.4246 | 0.0251 | -0.0173 | 56.757
12.5 | 1.4463 | 0.02722 | -0.0126 | 53.1337
13 | 1.4529 | 0.02982 | -0.0062 | 48.7223
13.5 | 1.4404 | 0.03433 | 0.0003 | 41.9575
14 | 1.4271 | 0.0401 | 0.0034 | 35.5885
14.5 | 1.4179 | 0.04714 | 0.0025 | 30.0785
15 | 1.3997 | 0.05722 | -0.0022 | 24.4617
15.5 | 1.3704 | 0.07012 | -0.0091 | 19.5436
16 | 1.3322 | 0.08483 | -0.0167 | 15.7043
16.5 | 1.2898 | 0.10039 | -0.0244 | 12.8479
17 | 1.2485 | 0.11639 | -0.0325 | 10.7269
17.5 | 1.2084 | 0.13319 | -0.0414 | 9.0728
18 | 1.1683 | 0.15131 | -0.0514 | 7.7212

## 37. Re 750k Mach 0.25 (1)
BIGFOIL.COM POLAR EXPORT
goe344
GOE 344 (PFALZ 71) |  |  |  | Cl Max: | 1.341 | at alpha= | 10 | deg
JavaFoil+Calcfoil stall+Eppler ext transition |  |  |  | L/D Max: | 62.492 | at alpha= | 8.5 | deg
Re: | 750000 |  |  | Cd Min: | 0.0118 | at alpha= | -1 | deg
Mach: | 0.25 |  |  | Cl=0 at alpha= | -2.4483 | deg
|  |  |  | @ Cl=0.1, Cd= | 0.012491
|  |  |  | @ Cl=0.4, Cd= | 0.013543
|  |  |  | @ Cl=0.6, Cd= | 0.013962
alpha (deg) | Cl | Cd | Cm | Cl/Cd
-16 | -0.301 | 0.21016 | -0.01 | -1.432
-15.5 | -0.355 | 0.18773 | -0.011 | -1.889
-15 | -0.404 | 0.16605 | -0.011 | -2.432
-14.5 | -0.449 | 0.14787 | -0.011 | -3.035
-14 | -0.489 | 0.13747 | -0.012 | -3.558
-13.5 | -0.524 | 0.12497 | -0.012 | -4.193
-13 | -0.553 | 0.11393 | -0.013 | -4.855
-12.5 | -0.576 | 0.10423 | -0.013 | -5.523
-12 | -0.591 | 0.09551 | -0.013 | -6.191
-11.5 | -0.6 | 0.08866 | -0.013 | -6.77
-11 | -0.602 | 0.08309 | -0.014 | -7.249
-10.5 | -0.597 | 0.07773 | -0.014 | -7.685
-10 | -0.585 | 0.07281 | -0.014 | -8.041
-9.5 | -0.561 | 0.06815 | -0.015 | -8.225
-9 | -0.533 | 0.06403 | -0.015 | -8.318
-8.5 | -0.502 | 0.06019 | -0.016 | -8.343
-8 | -0.469 | 0.05701 | -0.016 | -8.23
-7.5 | -0.434 | 0.05379 | -0.017 | -8.067
-7 | -0.397 | 0.05072 | -0.017 | -7.822
-6.5 | -0.358 | 0.04799 | -0.018 | -7.458
-6 | -0.317 | 0.0456 | -0.018 | -6.959
-5.5 | -0.339 | 0.01436 | -0.039 | -23.631
-5 | -0.286 | 0.0145 | -0.04 | -19.758
-4.5 | -0.232 | 0.01334 | -0.041 | -17.403
-4 | -0.177 | 0.01404 | -0.042 | -12.584
-3.5 | -0.121 | 0.01381 | -0.043 | -8.729
-3 | -0.064 | 0.0129 | -0.043 | -4.935
-2.5 | -0.006 | 0.01346 | -0.044 | -0.458
-2 | 0.052 | 0.01264 | -0.045 | 4.092
-1.5 | 0.11 | 0.01246 | -0.046 | 8.826
-1 | 0.168 | 0.0118 | -0.047 | 14.273
-0.5 | 0.227 | 0.01211 | -0.047 | 18.741
0 | 0.288 | 0.0129 | -0.048 | 22.301
0.5 | 0.347 | 0.01348 | -0.049 | 25.72
1 | 0.406 | 0.01355 | -0.05 | 29.95
1.5 | 0.465 | 0.01471 | -0.051 | 31.598
2 | 0.524 | 0.01543 | -0.052 | 33.947
2.5 | 0.582 | 0.01381 | -0.052 | 42.17
3 | 0.641 | 0.01431 | -0.053 | 44.775
3.5 | 0.699 | 0.01314 | -0.054 | 53.162
4 | 0.756 | 0.01478 | -0.055 | 51.15
4.5 | 0.813 | 0.01512 | -0.055 | 53.782
5 | 0.869 | 0.01547 | -0.056 | 56.168
5.5 | 0.924 | 0.01737 | -0.057 | 53.209
6 | 0.978 | 0.01616 | -0.058 | 60.511
6.5 | 1.03 | 0.01668 | -0.058 | 61.793
7 | 1.081 | 0.01949 | -0.059 | 55.494
7.5 | 1.131 | 0.0202 | -0.06 | 55.978
8 | 1.178 | 0.02096 | -0.061 | 56.193
8.5 | 1.223 | 0.01956 | -0.061 | 62.492
9 | 1.265 | 0.02032 | -0.062 | 62.239
9.5 | 1.304 | 0.02117 | -0.063 | 61.618
10 | 1.341 | 0.0223 | -0.064 | 60.13
10.5 | 1.32 | 0.02759 | -0.062 | 47.847
11 | 1.229 | 0.04238 | -0.057 | 29.009
11.5 | 1.131 | 0.07281 | -0.045 | 15.528
12 | 1.098 | 0.08457 | -0.04 | 12.986
12.5 | 1.077 | 0.091 | -0.04 | 11.831
13 | 1.041 | 0.1005 | -0.039 | 10.362
13.5 | 0.998 | 0.1083 | -0.037 | 9.213
14 | 0.948 | 0.11913 | -0.037 | 7.954
14.5 | 0.89 | 0.12949 | -0.037 | 6.87
15 | 0.824 | 0.13854 | -0.036 | 5.949

## 38. Re 750k Mach 0.25 (2)
BIGFOIL.COM POLAR EXPORT
goe344
GOE 344 (PFALZ 71) |  |  |  | Cl Max: | 1.3902 | at alpha= | 12 | deg
XFOIL ncrit=9 |  |  |  | L/D Max: | 88.697 | at alpha= | 5 | deg
Re: | 750000 |  |  | Cd Min: | 0.26532 | at alpha= | 20 | deg
Mach: | 0.25 |  |  | Cl=0 at alpha= | -2.1248 | deg
|  |  |  | @ Cl=0.1, Cd= | 0.0074789
|  |  |  | @ Cl=0.4, Cd= | 0.0070027
|  |  |  | @ Cl=0.6, Cd= | 0.0078776
alpha (deg) | Cl | Cd | Cm | Cl/Cd
-20 | -0.7803 | 0.25508 | 0.0606 | -3.059
-19.5 | -0.7633 | 0.24775 | 0.0565 | -3.0809
-19 | -0.7458 | 0.24172 | 0.0531 | -3.0854
-18.5 | -0.7281 | 0.23548 | 0.0493 | -3.092
-18 | -0.7105 | 0.22885 | 0.0455 | -3.1047
-17.5 | -0.693 | 0.22099 | 0.041 | -3.1359
-17 | -0.6781 | 0.21316 | 0.0359 | -3.1812
-16.5 | -0.6613 | 0.20625 | 0.0336 | -3.2063
-16 | -0.6444 | 0.20014 | 0.0306 | -3.2197
-15.5 | -0.628 | 0.19361 | 0.0274 | -3.2436
-15 | -0.6141 | 0.18537 | 0.0229 | -3.3128
-14.5 | -0.6036 | 0.17721 | 0.0183 | -3.4061
-14 | -0.5886 | 0.17007 | 0.017 | -3.4609
-13.5 | -0.5738 | 0.16401 | 0.0148 | -3.4986
-13 | -0.5605 | 0.15723 | 0.0121 | -3.5648
-12.5 | -0.5542 | 0.14826 | 0.007 | -3.738
-12 | -0.5474 | 0.13989 | 0.0033 | -3.9131
-11.5 | -0.536 | 0.13275 | 0.0027 | -4.0377
-11 | -0.5233 | 0.12672 | 0.001 | -4.1296
-10.5 | -0.5135 | 0.11989 | -0.0014 | -4.2831
-10 | -0.5146 | 0.11015 | -0.0074 | -4.6718
-9.5 | -0.5118 | 0.10161 | -0.0108 | -5.0369
-9 | -0.52 | 0.09167 | -0.0143 | -5.6725
-8.5 | -0.5067 | 0.08789 | -0.0139 | -5.7652
-8 | -0.5317 | 0.07849 | -0.0167 | -6.7741
-7.5 | -0.5407 | 0.06815 | -0.022 | -7.934
-7 | -0.6133 | 0.02404 | -0.0373 | -25.5116
-6.5 | -0.5725 | 0.02179 | -0.0346 | -26.2735
-6 | -0.5313 | 0.01892 | -0.0317 | -28.0814
-5.5 | -0.4872 | 0.01617 | -0.029 | -30.1299
-5 | -0.4205 | 0.01431 | -0.0308 | -29.385
-4.5 | -0.3503 | 0.01302 | -0.0329 | -26.9048
-4 | -0.2774 | 0.01188 | -0.0356 | -23.3502
-3.5 | -0.2041 | 0.01032 | -0.0384 | -19.7771
-3 | -0.1261 | 0.00956 | -0.0423 | -13.1904
-2.5 | -0.0544 | 0.00883 | -0.0447 | -6.1608
-2 | 0.0181 | 0.00817 | -0.0474 | 2.2154
-1.5 | 0.0854 | 0.00755 | -0.049 | 11.3113
-1 | 0.1573 | 0.0072 | -0.0515 | 21.8472
-0.5 | 0.2198 | 0.00712 | -0.0518 | 30.8708
0 | 0.2706 | 0.00738 | -0.0495 | 36.6667
1 | 0.3759 | 0.0076 | -0.047 | 49.4605
1.5 | 0.4219 | 0.00646 | -0.0439 | 65.3096
2 | 0.5227 | 0.00726 | -0.0535 | 71.9972
2.5 | 0.5816 | 0.00774 | -0.0537 | 75.1421
3 | 0.6324 | 0.00812 | -0.052 | 77.8818
3.5 | 0.6838 | 0.00841 | -0.0503 | 81.308
4 | 0.7348 | 0.00873 | -0.0486 | 84.1695
4.5 | 0.7862 | 0.00904 | -0.0468 | 86.969
5 | 0.8373 | 0.00944 | -0.045 | 88.697
5.5 | 0.8874 | 0.01001 | -0.0431 | 88.6513
6 | 0.9345 | 0.01108 | -0.0408 | 84.3412
6.5 | 0.9841 | 0.01201 | -0.0389 | 81.94
7 | 1.0349 | 0.01286 | -0.037 | 80.4743
7.5 | 1.0853 | 0.0138 | -0.0352 | 78.6449
8 | 1.1369 | 0.0146 | -0.0335 | 77.8699
8.5 | 1.1855 | 0.01575 | -0.0313 | 75.2698
9 | 1.2321 | 0.01708 | -0.0288 | 72.137
9.5 | 1.2786 | 0.01834 | -0.0263 | 69.7165
10 | 1.3166 | 0.02034 | -0.0225 | 64.7296
10.5 | 1.3527 | 0.02232 | -0.0186 | 60.6048
11 | 1.3714 | 0.02542 | -0.0126 | 53.9496
11.5 | 1.3882 | 0.02796 | -0.0063 | 49.6495
12 | 1.3902 | 0.03132 | 0.0007 | 44.387
12.5 | 1.3849 | 0.03592 | 0.0056 | 38.5551
13 | 1.3697 | 0.04292 | 0.0065 | 31.9129
13.5 | 1.3445 | 0.05394 | 0.0013 | 24.9258
14 | 1.3105 | 0.06803 | -0.007 | 19.2636
14.5 | 1.2724 | 0.08294 | -0.0151 | 15.3412
15 | 1.2321 | 0.09796 | -0.0227 | 12.5776
15.5 | 1.1924 | 0.11336 | -0.0305 | 10.5187
16 | 1.154 | 0.1297 | -0.0391 | 8.8975
16.5 | 1.112 | 0.1482 | -0.0492 | 7.5034
17.5 | 0.968 | 0.21804 | -0.085 | 4.4396
18 | 0.9747 | 0.23211 | -0.0921 | 4.1993
18.5 | 0.9907 | 0.23885 | -0.0961 | 4.1478
19 | 1.0061 | 0.24471 | -0.0989 | 4.1114
19.5 | 1.0205 | 0.25413 | -0.1045 | 4.0157
20 | 1.0345 | 0.26532 | -0.112 | 3.8991

## 39. Re 750k Mach 0.50 (1)
BIGFOIL.COM POLAR EXPORT
goe344
GOE 344 (PFALZ 71) |  |  |  | Cl Max: | 1.202 | at alpha= | 20 | deg
JavaFoil+Calcfoil stall+Eppler ext transition |  |  |  | L/D Max: | 60.687 | at alpha= | 5.5 | deg
Re: | 750000 |  |  | Cd Min: | 0.01219 | at alpha= | -0.5 | deg
Mach: | 0.5 |  |  | Cl=0 at alpha= | -2.4461 | deg
|  |  |  | @ Cl=0.1, Cd= | 0.012546
|  |  |  | @ Cl=0.4, Cd= | 0.013886
|  |  |  | @ Cl=0.6, Cd= | 0.015628
alpha (deg) | Cl | Cd | Cm | Cl/Cd
-20 | -0.885 | 0.20847 | -0.01 | -4.243
-19.5 | -0.861 | 0.20162 | -0.011 | -4.27
-19 | -0.837 | 0.19846 | -0.011 | -4.219
-18.5 | -0.814 | 0.19199 | -0.012 | -4.238
-18 | -0.79 | 0.18578 | -0.012 | -4.25
-17.5 | -0.766 | 0.18351 | -0.013 | -4.172
-17 | -0.742 | 0.18075 | -0.013 | -4.103
-16.5 | -0.719 | 0.17331 | -0.014 | -4.146
-16 | -0.692 | 0.15999 | -0.014 | -4.327
-15.5 | -0.667 | 0.15464 | -0.014 | -4.312
-15 | -0.642 | 0.14881 | -0.014 | -4.314
-14.5 | -0.617 | 0.15038 | -0.014 | -4.101
-14 | -0.592 | 0.14599 | -0.014 | -4.054
-13.5 | -0.567 | 0.14169 | -0.015 | -4.003
-13 | -0.542 | 0.1366 | -0.015 | -3.97
-12.5 | -0.518 | 0.12424 | -0.016 | -4.166
-12 | -0.493 | 0.1192 | -0.016 | -4.132
-11.5 | -0.467 | 0.11632 | -0.017 | -4.019
-11 | -0.441 | 0.11771 | -0.016 | -3.748
-10.5 | -0.415 | 0.11117 | -0.015 | -3.737
-10 | -0.39 | 0.10948 | -0.016 | -3.565
-9.5 | -0.365 | 0.10411 | -0.016 | -3.506
-9 | -0.34 | 0.10172 | -0.017 | -3.339
-8.5 | -0.314 | 0.09936 | -0.017 | -3.162
-8 | -0.289 | 0.07938 | -0.018 | -3.638
-7.5 | -0.263 | 0.07898 | -0.019 | -3.333
-7 | -0.342 | 0.05935 | -0.019 | -5.761
-6.5 | -0.348 | 0.0533 | -0.019 | -6.533
-6 | -0.325 | 0.04905 | -0.02 | -6.629
-5.5 | -0.291 | 0.04576 | -0.02 | -6.354
-5 | -0.25 | 0.04306 | -0.021 | -5.805
-4.5 | -0.205 | 0.04079 | -0.022 | -5.03
-4 | -0.194 | 0.01446 | -0.047 | -13.423
-3.5 | -0.133 | 0.01306 | -0.048 | -10.199
-3 | -0.071 | 0.01292 | -0.048 | -5.464
-2.5 | -0.007 | 0.01369 | -0.049 | -0.501
-2 | 0.058 | 0.01263 | -0.05 | 4.563
-1.5 | 0.123 | 0.0125 | -0.051 | 9.809
-1 | 0.188 | 0.0123 | -0.052 | 15.287
-0.5 | 0.254 | 0.01219 | -0.053 | 20.8
0 | 0.322 | 0.0135 | -0.054 | 23.828
0.5 | 0.388 | 0.01367 | -0.055 | 28.353
1 | 0.453 | 0.01484 | -0.056 | 30.56
1.5 | 0.519 | 0.01509 | -0.057 | 34.41
2 | 0.585 | 0.01541 | -0.058 | 37.982
2.5 | 0.651 | 0.01637 | -0.058 | 39.73
3 | 0.715 | 0.0149 | -0.059 | 47.99
3.5 | 0.779 | 0.01352 | -0.06 | 57.614
4 | 0.842 | 0.01558 | -0.061 | 54.028
4.5 | 0.903 | 0.01603 | -0.062 | 56.336
5 | 0.962 | 0.0182 | -0.063 | 52.85
5.5 | 1.018 | 0.01678 | -0.064 | 60.687
6 | 1.071 | 0.02029 | -0.064 | 52.785
6.5 | 1.118 | 0.0213 | -0.065 | 52.504
7 | 1.158 | 0.02249 | -0.066 | 51.503
7.5 | 1.188 | 0.02384 | -0.067 | 49.834
8 | 1.175 | 0.02603 | -0.066 | 45.147
8.5 | 0.953 | 0.06501 | -0.033 | 14.664
9 | 0.877 | 0.07467 | -0.031 | 11.738
9.5 | 0.636 | 0.10037 | -0.031 | 6.333
10 | 0.662 | 0.11345 | -0.031 | 5.835
10.5 | 0.689 | 0.11366 | -0.032 | 6.059
11 | 0.716 | 0.11913 | -0.033 | 6.007
11.5 | 0.745 | 0.12687 | -0.038 | 5.876
12 | 0.771 | 0.12585 | -0.037 | 6.128
12.5 | 0.798 | 0.13885 | -0.038 | 5.744
13 | 0.824 | 0.1425 | -0.039 | 5.786
13.5 | 0.851 | 0.14634 | -0.039 | 5.815
14 | 0.878 | 0.15266 | -0.041 | 5.754
14.5 | 0.906 | 0.15111 | -0.042 | 5.997
15 | 0.936 | 0.15786 | -0.045 | 5.93
15.5 | 0.962 | 0.16342 | -0.045 | 5.884
16 | 0.987 | 0.17752 | -0.045 | 5.561
16.5 | 1.014 | 0.17915 | -0.046 | 5.659
17 | 1.041 | 0.17756 | -0.047 | 5.863
17.5 | 1.068 | 0.19155 | -0.047 | 5.573
18 | 1.096 | 0.18932 | -0.049 | 5.789
18.5 | 1.127 | 0.20269 | -0.052 | 5.561
19 | 1.15 | 0.20869 | -0.051 | 5.51
19.5 | 1.177 | 0.20321 | -0.051 | 5.79
20 | 1.202 | 0.20586 | -0.052 | 5.841

## 40. Re 750k Mach 0.50 (2)
BIGFOIL.COM POLAR EXPORT
goe344
GOE 344 (PFALZ 71) |  |  |  | Cl Max: | 1.2586 | at alpha= | 8.5 | deg
XFOIL ncrit=9 |  |  |  | L/D Max: | 88.9552 | at alpha= | 4.5 | deg
Re: | 750000 |  |  | Cd Min: | 0.27806 | at alpha= | -20 | deg
Mach: | 0.5 |  |  | Cl=0 at alpha= | -2.154 | deg
|  |  |  | @ Cl=0.1, Cd= | 0.0079143
|  |  |  | @ Cl=0.4, Cd= | 0.0086207
|  |  |  | @ Cl=0.6, Cd= | 0.0081913
alpha (deg) | Cl | Cd | Cm | Cl/Cd
-20 | -0.8455 | 0.27806 | 0.0702 | -3.0407
-19.5 | -0.8244 | 0.27052 | 0.0662 | -3.0475
-19 | -0.8024 | 0.26275 | 0.0615 | -3.0539
-18.5 | -0.7804 | 0.25465 | 0.0567 | -3.0646
-18 | -0.758 | 0.24596 | 0.0517 | -3.0818
-17.5 | -0.7366 | 0.23733 | 0.0461 | -3.1037
-17 | -0.7159 | 0.22893 | 0.0422 | -3.1272
-16.5 | -0.6949 | 0.22168 | 0.0386 | -3.1347
-16 | -0.674 | 0.21409 | 0.0345 | -3.1482
-15.5 | -0.6534 | 0.20554 | 0.0295 | -3.1789
-15 | -0.6351 | 0.19726 | 0.0246 | -3.2196
-14.5 | -0.6161 | 0.18898 | 0.0218 | -3.2601
-14 | -0.5968 | 0.18195 | 0.019 | -3.28
-13.5 | -0.5785 | 0.17456 | 0.0158 | -3.314
-13 | -0.5624 | 0.16609 | 0.0112 | -3.3861
-12.5 | -0.5503 | 0.15792 | 0.0066 | -3.4847
-12 | -0.5332 | 0.15022 | 0.0055 | -3.5495
-11.5 | -0.5174 | 0.14335 | 0.0033 | -3.6093
-11 | -0.5034 | 0.13607 | 0.0007 | -3.6996
-10.5 | -0.496 | 0.12756 | -0.0044 | -3.8884
-10 | -0.4874 | 0.11952 | -0.0076 | -4.078
-9.5 | -0.4759 | 0.11205 | -0.0083 | -4.2472
-9 | -0.4627 | 0.10592 | -0.0095 | -4.3684
-8.5 | -0.4574 | 0.09846 | -0.0137 | -4.6455
-8 | -0.4554 | 0.09077 | -0.0168 | -5.0171
-7.5 | -0.4507 | 0.08425 | -0.0161 | -5.3496
-7 | -0.4594 | 0.0776 | -0.0167 | -5.9201
-6.5 | -0.4727 | 0.07115 | -0.0167 | -6.6437
-6 | -0.4765 | 0.06354 | -0.0188 | -7.4992
-5.5 | -0.4738 | 0.05534 | -0.0207 | -8.5616
-5 | -0.4314 | 0.04078 | -0.0333 | -10.5787
-4.5 | -0.3677 | 0.02891 | -0.043 | -12.7188
-4 | -0.3042 | 0.01673 | -0.0482 | -18.1829
-3.5 | -0.2236 | 0.01279 | -0.0503 | -17.4824
-3 | -0.1391 | 0.01082 | -0.0525 | -12.8558
-2.5 | -0.0555 | 0.0096 | -0.0544 | -5.7812
-2 | 0.0247 | 0.00858 | -0.0559 | 2.8788
-1.5 | 0.1084 | 0.00784 | -0.0583 | 13.8265
-1 | 0.1806 | 0.00748 | -0.0584 | 24.1444
-0.5 | 0.2371 | 0.00789 | -0.0551 | 30.0507
0 | 0.2973 | 0.00823 | -0.0533 | 36.1239
0.5 | 0.3582 | 0.00847 | -0.0517 | 42.2904
1 | 0.4192 | 0.00869 | -0.0504 | 48.2394
1.5 | 0.4782 | 0.00867 | -0.049 | 55.1557
2 | 0.5424 | 0.00789 | -0.0476 | 68.7452
2.5 | 0.659 | 0.0085 | -0.0579 | 77.5294
3 | 0.7176 | 0.00885 | -0.0554 | 81.0847
3.5 | 0.7766 | 0.00918 | -0.0528 | 84.5969
4 | 0.8355 | 0.00957 | -0.0499 | 87.3041
4.5 | 0.894 | 0.01005 | -0.0467 | 88.9552
5 | 0.9484 | 0.01103 | -0.0428 | 85.9837
5.5 | 1.0026 | 0.01216 | -0.0386 | 82.4507
6 | 1.0587 | 0.01326 | -0.0343 | 79.8416
6.5 | 1.1151 | 0.0145 | -0.0298 | 76.9034
7 | 1.1697 | 0.01603 | -0.0247 | 72.9694
7.5 | 1.2169 | 0.01817 | -0.0184 | 66.973
8 | 1.2505 | 0.02123 | -0.0105 | 58.9025
8.5 | 1.2586 | 0.02551 | -0.0006 | 49.3375
9 | 1.2369 | 0.03129 | 0.0093 | 39.5302
9.5 | 1.2054 | 0.03979 | 0.0116 | 30.294
10 | 1.172 | 0.05284 | 0.0029 | 22.1802
10.5 | 1.1361 | 0.06773 | -0.0074 | 16.774
11 | 1.0974 | 0.08203 | -0.0156 | 13.378
11.5 | 1.0588 | 0.09624 | -0.0231 | 11.0017
12 | 1.0216 | 0.1109 | -0.0308 | 9.2119
12.5 | 0.9879 | 0.12626 | -0.0389 | 7.8243
13 | 0.9695 | 0.13996 | -0.046 | 6.927
13.5 | 0.9487 | 0.1557 | -0.0544 | 6.0931

## 41. Re 1M Mach 0.00 (1)
BIGFOIL.COM POLAR EXPORT
goe344
GOE 344 (PFALZ 71) |  |  |  | Cl Max: | 1.392 | at alpha= | 11.5 | deg
JavaFoil+Calcfoil stall+Eppler ext transition |  |  |  | L/D Max: | 67.17 | at alpha= | 8 | deg
Re: | 1000000 |  |  | Cd Min: | 0.01194 | at alpha= | -0.5 | deg
Mach: | 0 |  |  | Cl=0 at alpha= | -2.4464 | deg
|  |  |  | @ Cl=0.1, Cd= | 0.012101
|  |  |  | @ Cl=0.4, Cd= | 0.01332
|  |  |  | @ Cl=0.6, Cd= | 0.013356
alpha (deg) | Cl | Cd | Cm | Cl/Cd
-18 | -0.552 | 0.17444 | -0.009 | -3.164
-17.5 | -0.57 | 0.16503 | -0.009 | -3.456
-17 | -0.588 | 0.15396 | -0.01 | -3.819
-16.5 | -0.605 | 0.14756 | -0.01 | -4.099
-16 | -0.62 | 0.13962 | -0.01 | -4.443
-15.5 | -0.634 | 0.12984 | -0.011 | -4.886
-15 | -0.646 | 0.1235 | -0.011 | -5.234
-14.5 | -0.656 | 0.1157 | -0.011 | -5.671
-14 | -0.663 | 0.1082 | -0.012 | -6.129
-13.5 | -0.667 | 0.10192 | -0.012 | -6.547
-13 | -0.668 | 0.0965 | -0.012 | -6.919
-12.5 | -0.665 | 0.09149 | -0.012 | -7.272
-12 | -0.659 | 0.08619 | -0.013 | -7.649
-11.5 | -0.649 | 0.0813 | -0.013 | -7.984
-11 | -0.635 | 0.07707 | -0.014 | -8.244
-10.5 | -0.618 | 0.07225 | -0.014 | -8.548
-10 | -0.596 | 0.06856 | -0.014 | -8.691
-9.5 | -0.566 | 0.06476 | -0.015 | -8.735
-9 | -0.534 | 0.06113 | -0.015 | -8.731
-8.5 | -0.5 | 0.05802 | -0.016 | -8.617
-8 | -0.465 | 0.05511 | -0.016 | -8.433
-7.5 | -0.428 | 0.05192 | -0.017 | -8.245
-7 | -0.4 | 0.0431 | -0.024 | -9.288
-6.5 | -0.432 | 0.01434 | -0.036 | -30.127
-6 | -0.382 | 0.0141 | -0.037 | -27.112
-5.5 | -0.331 | 0.01403 | -0.038 | -23.599
-5 | -0.279 | 0.01385 | -0.039 | -20.129
-4.5 | -0.226 | 0.01366 | -0.04 | -16.519
-4 | -0.172 | 0.01346 | -0.04 | -12.757
-3.5 | -0.117 | 0.01335 | -0.041 | -8.76
-3 | -0.062 | 0.01242 | -0.042 | -4.971
-2.5 | -0.006 | 0.01303 | -0.043 | -0.459
-2 | 0.05 | 0.01218 | -0.044 | 4.117
-1.5 | 0.107 | 0.01209 | -0.044 | 8.814
-1 | 0.163 | 0.01235 | -0.045 | 13.212
-0.5 | 0.22 | 0.01194 | -0.046 | 18.409
0 | 0.279 | 0.01207 | -0.047 | 23.084
0.5 | 0.336 | 0.0131 | -0.048 | 25.634
1 | 0.393 | 0.0132 | -0.048 | 29.77
1.5 | 0.45 | 0.01418 | -0.049 | 31.73
2 | 0.507 | 0.01486 | -0.05 | 34.133
2.5 | 0.564 | 0.01311 | -0.051 | 43.018
3 | 0.621 | 0.0135 | -0.051 | 45.988
3.5 | 0.677 | 0.01377 | -0.052 | 49.161
4 | 0.733 | 0.01407 | -0.053 | 52.071
4.5 | 0.788 | 0.01436 | -0.054 | 54.885
5 | 0.843 | 0.0147 | -0.054 | 57.329
5.5 | 0.897 | 0.01474 | -0.055 | 60.861
6 | 0.95 | 0.01544 | -0.056 | 61.512
6.5 | 1.002 | 0.01584 | -0.057 | 63.239
7 | 1.053 | 0.01626 | -0.057 | 64.767
7.5 | 1.103 | 0.01668 | -0.058 | 66.084
8 | 1.151 | 0.01713 | -0.059 | 67.17
8.5 | 1.197 | 0.01819 | -0.059 | 65.84
9 | 1.242 | 0.01877 | -0.06 | 66.18
9.5 | 1.285 | 0.0194 | -0.061 | 66.258
10 | 1.326 | 0.02019 | -0.062 | 65.696
10.5 | 1.355 | 0.02089 | -0.062 | 64.868
11 | 1.377 | 0.02178 | -0.063 | 63.212
11.5 | 1.392 | 0.02259 | -0.064 | 61.638
12 | 1.359 | 0.02797 | -0.062 | 48.573
12.5 | 1.31 | 0.03552 | -0.06 | 36.877
13 | 1.251 | 0.05067 | -0.056 | 24.684
13.5 | 1.191 | 0.07187 | -0.051 | 16.573
14 | 1.155 | 0.08631 | -0.048 | 13.384
14.5 | 1.132 | 0.09351 | -0.048 | 12.111
15 | 1.099 | 0.1061 | -0.045 | 10.358
15.5 | 1.066 | 0.1171 | -0.043 | 9.101
16 | 1.035 | 0.12752 | -0.042 | 8.119
16.5 | 1.002 | 0.13861 | -0.04 | 7.228

## 42. Re 1M Mach 0.00 (2)
BIGFOIL.COM POLAR EXPORT
goe344
GOE 344 (PFALZ 71) |  |  |  | Cl Max: | 1.5269 | at alpha= | 14.5 | deg
XFOIL ncrit=9 |  |  |  | L/D Max: | 95.1052 | at alpha= | 5.5 | deg
Re: | 1000000 |  |  | Cd Min: | 0.17551 | at alpha= | 19.5 | deg
Mach: | 0 |  |  | Cl=0 at alpha= | -2.248 | deg
|  |  |  | @ Cl=0.1, Cd= | 0.0067089
|  |  |  | @ Cl=0.4, Cd= | 0.0059238
|  |  |  | @ Cl=0.6, Cd= | 0.0073268
alpha (deg) | Cl | Cd | Cm | Cl/Cd
-11.5 | -0.9848 | 0.03005 | -0.0481 | -32.772
-11 | -0.9554 | 0.02548 | -0.0464 | -37.4961
-10.5 | -0.923 | 0.0218 | -0.0442 | -42.3394
-10 | -0.8767 | 0.0211 | -0.0426 | -41.5498
-9.5 | -0.8318 | 0.02006 | -0.0408 | -41.4656
-9 | -0.785 | 0.01941 | -0.0392 | -40.4431
-8.5 | -0.7436 | 0.01744 | -0.037 | -42.6376
-8 | -0.697 | 0.01689 | -0.0353 | -41.267
-7.5 | -0.6508 | 0.01623 | -0.0333 | -40.0986
-7 | -0.6074 | 0.01455 | -0.0312 | -41.7457
-6.5 | -0.5617 | 0.01391 | -0.0292 | -40.381
-5.5 | -0.4407 | 0.01274 | -0.0313 | -34.5918
-5 | -0.3774 | 0.01106 | -0.0331 | -34.123
-4.5 | -0.3099 | 0.01033 | -0.0356 | -30
-4 | -0.2405 | 0.00964 | -0.0384 | -24.9481
-3.5 | -0.1696 | 0.009 | -0.0416 | -18.8444
-3 | -0.1017 | 0.00821 | -0.044 | -12.3873
-2.5 | -0.0314 | 0.0077 | -0.047 | -4.0779
-2 | 0.0309 | 0.00718 | -0.048 | 4.3036
-1.5 | 0.0958 | 0.00672 | -0.0497 | 14.256
-1 | 0.1566 | 0.00656 | -0.0503 | 23.872
-0.5 | 0.2097 | 0.00664 | -0.0492 | 31.5813
0 | 0.2584 | 0.00712 | -0.0473 | 36.2921
0.5 | 0.3114 | 0.00729 | -0.0465 | 42.716
1 | 0.3639 | 0.00728 | -0.0459 | 49.9863
1.5 | 0.4009 | 0.00589 | -0.0417 | 68.0645
3 | 0.6143 | 0.00743 | -0.052 | 82.6783
3.5 | 0.6637 | 0.00768 | -0.0505 | 86.4193
4 | 0.7129 | 0.00793 | -0.049 | 89.8991
4.5 | 0.7619 | 0.00822 | -0.0475 | 92.6886
5 | 0.8106 | 0.00856 | -0.046 | 94.6963
5.5 | 0.8588 | 0.00903 | -0.0444 | 95.1052
6 | 0.9048 | 0.00988 | -0.0426 | 91.5789
6.5 | 0.952 | 0.01074 | -0.041 | 88.6406
7 | 1.0015 | 0.01139 | -0.0399 | 87.928
7.5 | 1.0515 | 0.012 | -0.0389 | 87.625
8 | 1.1017 | 0.01259 | -0.038 | 87.506
8.5 | 1.151 | 0.0133 | -0.0369 | 86.5414
9 | 1.1993 | 0.0141 | -0.0358 | 85.0567
9.5 | 1.2462 | 0.01504 | -0.0345 | 82.859
10 | 1.2909 | 0.01618 | -0.0328 | 79.7837
10.5 | 1.3351 | 0.01729 | -0.0312 | 77.218
11 | 1.375 | 0.01877 | -0.0289 | 73.2552
11.5 | 1.4158 | 0.01999 | -0.0268 | 70.8254
12 | 1.4492 | 0.02178 | -0.0238 | 66.5381
12.5 | 1.4759 | 0.02392 | -0.0199 | 61.7015
13 | 1.5029 | 0.02568 | -0.0161 | 58.5241
13.5 | 1.5174 | 0.02771 | -0.0104 | 54.76
14 | 1.526 | 0.03024 | -0.005 | 50.463
14.5 | 1.5269 | 0.03376 | -0.0004 | 45.2281
15 | 1.5132 | 0.03955 | 0.0023 | 38.2604
15.5 | 1.4832 | 0.04967 | -0.0004 | 29.8611
16 | 1.4431 | 0.06392 | -0.0078 | 22.5767
16.5 | 1.3997 | 0.07944 | -0.0158 | 17.6196
17 | 1.3568 | 0.09489 | -0.0233 | 14.2987
17.5 | 1.3151 | 0.11037 | -0.0307 | 11.9154
18 | 1.2756 | 0.12619 | -0.0387 | 10.1086
18.5 | 1.2402 | 0.14196 | -0.047 | 8.7363
19 | 1.2056 | 0.15851 | -0.0562 | 7.6058
19.5 | 1.1751 | 0.17551 | -0.0662 | 6.6953

## 43. Re 1M Mach 0.10 (1)
BIGFOIL.COM POLAR EXPORT
goe344
GOE 344 (PFALZ 71) |  |  |  | Cl Max: | 1.377 | at alpha= | 11 | deg
JavaFoil+Calcfoil stall+Eppler ext transition |  |  |  | L/D Max: | 66.99 | at alpha= | 8 | deg
Re: | 1000000 |  |  | Cd Min: | 0.01193 | at alpha= | -0.5 | deg
Mach: | 0.1 |  |  | Cl=0 at alpha= | -2.4464 | deg
|  |  |  | @ Cl=0.1, Cd= | 0.012081
|  |  |  | @ Cl=0.4, Cd= | 0.013289
|  |  |  | @ Cl=0.6, Cd= | 0.013395
alpha (deg) | Cl | Cd | Cm | Cl/Cd
-18 | -0.509 | 0.18059 | -0.009 | -2.819
-17.5 | -0.53 | 0.16988 | -0.009 | -3.122
-17 | -0.551 | 0.16021 | -0.01 | -3.44
-16.5 | -0.571 | 0.1527 | -0.01 | -3.739
-16 | -0.59 | 0.14216 | -0.01 | -4.149
-15.5 | -0.607 | 0.13464 | -0.011 | -4.509
-15 | -0.622 | 0.12652 | -0.011 | -4.92
-14.5 | -0.635 | 0.11826 | -0.012 | -5.373
-14 | -0.646 | 0.11025 | -0.012 | -5.857
-13.5 | -0.653 | 0.10357 | -0.012 | -6.303
-13 | -0.656 | 0.09742 | -0.012 | -6.732
-12.5 | -0.656 | 0.09161 | -0.012 | -7.162
-12 | -0.652 | 0.08701 | -0.013 | -7.498
-11.5 | -0.644 | 0.08205 | -0.013 | -7.854
-11 | -0.632 | 0.07744 | -0.014 | -8.165
-10.5 | -0.616 | 0.07279 | -0.014 | -8.461
-10 | -0.595 | 0.06855 | -0.014 | -8.682
-9.5 | -0.566 | 0.0648 | -0.015 | -8.728
-9 | -0.534 | 0.06112 | -0.015 | -8.738
-8.5 | -0.501 | 0.05803 | -0.016 | -8.632
-8 | -0.466 | 0.05528 | -0.016 | -8.425
-7.5 | -0.434 | 0.04935 | -0.021 | -8.795
-7 | -0.399 | 0.04489 | -0.023 | -8.888
-6.5 | -0.433 | 0.01437 | -0.037 | -30.17
-6 | -0.384 | 0.01407 | -0.037 | -27.27
-5.5 | -0.332 | 0.0141 | -0.038 | -23.574
-5 | -0.28 | 0.01384 | -0.039 | -20.24
-4.5 | -0.227 | 0.01362 | -0.04 | -16.637
-4 | -0.172 | 0.01353 | -0.041 | -12.749
-3.5 | -0.118 | 0.01332 | -0.041 | -8.822
-3 | -0.062 | 0.01237 | -0.042 | -5.013
-2.5 | -0.006 | 0.013 | -0.043 | -0.462
-2 | 0.05 | 0.01216 | -0.044 | 4.145
-1.5 | 0.107 | 0.01207 | -0.045 | 8.87
-1 | 0.164 | 0.01232 | -0.045 | 13.306
-0.5 | 0.221 | 0.01193 | -0.046 | 18.517
0 | 0.28 | 0.01272 | -0.047 | 22.01
0.5 | 0.337 | 0.01305 | -0.048 | 25.846
1 | 0.395 | 0.0132 | -0.049 | 29.915
1.5 | 0.452 | 0.01421 | -0.049 | 31.836
2 | 0.51 | 0.0148 | -0.05 | 34.445
2.5 | 0.567 | 0.01314 | -0.051 | 43.134
3 | 0.624 | 0.01358 | -0.052 | 45.921
3.5 | 0.68 | 0.01384 | -0.052 | 49.161
4 | 0.736 | 0.0141 | -0.053 | 52.211
4.5 | 0.792 | 0.01443 | -0.054 | 54.891
5 | 0.847 | 0.01471 | -0.055 | 57.572
5.5 | 0.901 | 0.01482 | -0.055 | 60.789
6 | 0.954 | 0.0154 | -0.056 | 61.971
6.5 | 1.006 | 0.01581 | -0.057 | 63.665
7 | 1.057 | 0.01623 | -0.058 | 65.163
7.5 | 1.107 | 0.01886 | -0.058 | 58.684
8 | 1.155 | 0.01724 | -0.059 | 66.99
8.5 | 1.202 | 0.0183 | -0.06 | 65.671
9 | 1.246 | 0.01889 | -0.06 | 65.981
9.5 | 1.289 | 0.01953 | -0.061 | 65.998
10 | 1.329 | 0.02034 | -0.062 | 65.342
10.5 | 1.357 | 0.02116 | -0.063 | 64.121
11 | 1.377 | 0.02204 | -0.063 | 62.465
11.5 | 1.358 | 0.02644 | -0.062 | 51.347
12 | 1.345 | 0.02906 | -0.062 | 46.277
12.5 | 1.279 | 0.04027 | -0.059 | 31.77
13 | 1.207 | 0.06181 | -0.053 | 19.531
13.5 | 1.165 | 0.0778 | -0.05 | 14.975
14 | 1.128 | 0.09186 | -0.047 | 12.284
14.5 | 1.102 | 0.09943 | -0.046 | 11.087
15 | 1.066 | 0.11242 | -0.043 | 9.478
15.5 | 1.031 | 0.12124 | -0.041 | 8.501
16 | 0.998 | 0.12942 | -0.041 | 7.715

## 44. Re 1M Mach 0.10 (2)
BIGFOIL.COM POLAR EXPORT
goe344
GOE 344 (PFALZ 71) |  |  |  | Cl Max: | 1.5113 | at alpha= | 14 | deg
XFOIL ncrit=9 |  |  |  | L/D Max: | 95.0275 | at alpha= | 5.5 | deg
Re: | 1000000 |  |  | Cd Min: | 0.16723 | at alpha= | 19 | deg
Mach: | 0.1 |  |  | Cl=0 at alpha= | -2.252 | deg
|  |  |  | @ Cl=0.1, Cd= | 0.0067116
|  |  |  | @ Cl=0.4, Cd= | 0.0060291
|  |  |  | @ Cl=0.6, Cd= | 0.0073482
alpha (deg) | Cl | Cd | Cm | Cl/Cd
-10.5 | -0.9225 | 0.02419 | -0.0459 | -38.1356
-10 | -0.8808 | 0.02236 | -0.044 | -39.3918
-9.5 | -0.8353 | 0.02136 | -0.0422 | -39.1058
-9 | -0.7903 | 0.02012 | -0.0403 | -39.2793
-8.5 | -0.7491 | 0.01791 | -0.038 | -41.8258
-8 | -0.7019 | 0.01741 | -0.0361 | -40.3159
-7.5 | -0.6558 | 0.01658 | -0.0341 | -39.5537
-7 | -0.6114 | 0.01512 | -0.0318 | -40.4365
-6.5 | -0.5662 | 0.01416 | -0.0297 | -39.9859
-5.5 | -0.4434 | 0.01286 | -0.0319 | -34.479
-5 | -0.3794 | 0.01119 | -0.0337 | -33.9053
-4.5 | -0.3118 | 0.01042 | -0.0361 | -29.9232
-4 | -0.2416 | 0.0097 | -0.0389 | -24.9072
-3.5 | -0.17 | 0.0091 | -0.0421 | -18.6813
-3 | -0.1024 | 0.00823 | -0.0443 | -12.4423
-2.5 | -0.0311 | 0.00771 | -0.0474 | -4.0337
-2 | 0.0316 | 0.00721 | -0.0484 | 4.3828
-1.5 | 0.0966 | 0.00672 | -0.0501 | 14.375
-1 | 0.1574 | 0.00657 | -0.0506 | 23.9574
-0.5 | 0.2105 | 0.00666 | -0.0494 | 31.6066
0 | 0.2596 | 0.00715 | -0.0474 | 36.3077
0.5 | 0.3129 | 0.00733 | -0.0467 | 42.6876
1 | 0.3657 | 0.00732 | -0.046 | 49.959
1.5 | 0.4029 | 0.00592 | -0.0418 | 68.0574
2 | 0.4687 | 0.00645 | -0.0438 | 72.6667
2.5 | 0.5599 | 0.00712 | -0.0518 | 78.6376
3 | 0.6179 | 0.00745 | -0.0522 | 82.9396
4 | 0.7171 | 0.00796 | -0.0492 | 90.0879
4.5 | 0.7663 | 0.00826 | -0.0476 | 92.7724
5 | 0.8154 | 0.0086 | -0.046 | 94.814
5.5 | 0.8638 | 0.00909 | -0.0444 | 95.0275
6 | 0.9098 | 0.00999 | -0.0425 | 91.0711
6.5 | 0.9577 | 0.0108 | -0.0409 | 88.6759
7 | 1.0076 | 0.01145 | -0.0397 | 88
7.5 | 1.0576 | 0.01215 | -0.0385 | 87.0453
8 | 1.1083 | 0.01272 | -0.0376 | 87.1305
8.5 | 1.1581 | 0.01343 | -0.0364 | 86.2323
9 | 1.2065 | 0.01428 | -0.0352 | 84.4888
9.5 | 1.2535 | 0.01527 | -0.0337 | 82.0891
10 | 1.2985 | 0.01644 | -0.0319 | 78.9842
10.5 | 1.341 | 0.01779 | -0.0298 | 75.3794
11 | 1.3819 | 0.01918 | -0.0274 | 72.049
11.5 | 1.4215 | 0.02055 | -0.025 | 69.1727
12 | 1.4463 | 0.0231 | -0.0206 | 62.6104
12.5 | 1.4776 | 0.02475 | -0.0172 | 59.701
13 | 1.498 | 0.02676 | -0.0122 | 55.9791
13.5 | 1.5071 | 0.02915 | -0.0061 | 51.7015
14 | 1.5113 | 0.03229 | -0.0009 | 46.804
14.5 | 1.5049 | 0.037 | 0.0026 | 40.673
15 | 1.4832 | 0.04504 | 0.0023 | 32.9307
15.5 | 1.4496 | 0.05761 | -0.0039 | 25.1623
16 | 1.4088 | 0.07268 | -0.012 | 19.3836
16.5 | 1.3651 | 0.08833 | -0.0198 | 15.4545
17 | 1.322 | 0.10382 | -0.0272 | 12.7336
17.5 | 1.2814 | 0.11944 | -0.0349 | 10.7284
18 | 1.2448 | 0.13509 | -0.043 | 9.2146
18.5 | 1.2123 | 0.15082 | -0.0515 | 8.0381
19 | 1.1811 | 0.16723 | -0.0609 | 7.0627

## 45. Re 1M Mach 0.25 (1)
BIGFOIL.COM POLAR EXPORT
goe344
GOE 344 (PFALZ 71) |  |  |  | Cl Max: | 1.359 | at alpha= | 10.5 | deg
JavaFoil+Calcfoil stall+Eppler ext transition |  |  |  | L/D Max: | 65.025 | at alpha= | 8.5 | deg
Re: | 1000000 |  |  | Cd Min: | 0.0119 | at alpha= | -1 | deg
Mach: | 0.25 |  |  | Cl=0 at alpha= | -2.4483 | deg
|  |  |  | @ Cl=0.1, Cd= | 0.012081
|  |  |  | @ Cl=0.4, Cd= | 0.013205
|  |  |  | @ Cl=0.6, Cd= | 0.013432
alpha (deg) | Cl | Cd | Cm | Cl/Cd
-16 | -0.301 | 0.20118 | -0.01 | -1.496
-15.5 | -0.355 | 0.18106 | -0.011 | -1.959
-15 | -0.404 | 0.15902 | -0.011 | -2.541
-14.5 | -0.449 | 0.14375 | -0.012 | -3.123
-14 | -0.489 | 0.12931 | -0.012 | -3.783
-13.5 | -0.524 | 0.12055 | -0.012 | -4.348
-13 | -0.553 | 0.10948 | -0.013 | -5.054
-12.5 | -0.576 | 0.09978 | -0.013 | -5.771
-12 | -0.591 | 0.09201 | -0.013 | -6.427
-11.5 | -0.6 | 0.08641 | -0.013 | -6.948
-11 | -0.602 | 0.08072 | -0.014 | -7.464
-10.5 | -0.597 | 0.07577 | -0.014 | -7.885
-10 | -0.586 | 0.07123 | -0.015 | -8.222
-9.5 | -0.561 | 0.06656 | -0.015 | -8.423
-9 | -0.533 | 0.06292 | -0.016 | -8.468
-8.5 | -0.502 | 0.05926 | -0.016 | -8.476
-8 | -0.469 | 0.05616 | -0.017 | -8.359
-7.5 | -0.434 | 0.05288 | -0.017 | -8.211
-7 | -0.397 | 0.04987 | -0.018 | -7.959
-6.5 | -0.366 | 0.04265 | -0.024 | -8.572
-6 | -0.391 | 0.01423 | -0.038 | -27.47
-5.5 | -0.34 | 0.01397 | -0.039 | -24.303
-5 | -0.286 | 0.01398 | -0.04 | -20.484
-4.5 | -0.232 | 0.01295 | -0.041 | -17.935
-4 | -0.177 | 0.01359 | -0.042 | -13.005
-3.5 | -0.121 | 0.01337 | -0.043 | -9.012
-3 | -0.064 | 0.01237 | -0.043 | -5.146
-2.5 | -0.006 | 0.01303 | -0.044 | -0.473
-2 | 0.052 | 0.01223 | -0.045 | 4.23
-1.5 | 0.11 | 0.01205 | -0.046 | 9.125
-1 | 0.168 | 0.0119 | -0.047 | 14.155
-0.5 | 0.227 | 0.01193 | -0.047 | 19.027
0 | 0.288 | 0.01304 | -0.048 | 22.074
0.5 | 0.347 | 0.01316 | -0.049 | 26.344
1 | 0.406 | 0.01321 | -0.05 | 30.713
1.5 | 0.465 | 0.01423 | -0.051 | 32.662
2 | 0.524 | 0.01492 | -0.052 | 35.11
2.5 | 0.582 | 0.01331 | -0.052 | 43.775
3 | 0.641 | 0.01371 | -0.053 | 46.749
3.5 | 0.699 | 0.01391 | -0.054 | 50.224
4 | 0.756 | 0.01423 | -0.055 | 53.154
4.5 | 0.813 | 0.01454 | -0.055 | 55.909
5 | 0.869 | 0.01487 | -0.056 | 58.419
5.5 | 0.924 | 0.01496 | -0.057 | 61.747
6 | 0.978 | 0.0156 | -0.058 | 62.671
6.5 | 1.03 | 0.01604 | -0.058 | 64.234
7 | 1.081 | 0.01875 | -0.059 | 57.666
7.5 | 1.131 | 0.01942 | -0.06 | 58.218
8 | 1.178 | 0.0201 | -0.061 | 58.586
8.5 | 1.223 | 0.0188 | -0.061 | 65.025
9 | 1.265 | 0.01949 | -0.062 | 64.914
9.5 | 1.304 | 0.02026 | -0.063 | 64.389
10 | 1.341 | 0.02124 | -0.064 | 63.114
10.5 | 1.359 | 0.0224 | -0.064 | 60.667
11 | 1.319 | 0.0283 | -0.063 | 46.6
11.5 | 1.227 | 0.04296 | -0.057 | 28.568
12 | 1.159 | 0.06148 | -0.052 | 18.845
12.5 | 1.109 | 0.07621 | -0.049 | 14.549
13 | 1.049 | 0.09539 | -0.042 | 10.997
13.5 | 1.002 | 0.1054 | -0.039 | 9.504
14 | 0.949 | 0.11591 | -0.038 | 8.187
14.5 | 0.89 | 0.12375 | -0.037 | 7.195
15 | 0.825 | 0.13387 | -0.037 | 6.166
15.5 | 0.753 | 0.14747 | -0.036 | 5.107

## 46. Re 1M Mach 0.25 (2)
BIGFOIL.COM POLAR EXPORT
goe344
GOE 344 (PFALZ 71) |  |  |  | Cl Max: | 1.4343 | at alpha= | 12 | deg
XFOIL ncrit=9 |  |  |  | L/D Max: | 95.1186 | at alpha= | 5 | deg
Re: | 1000000 |  |  | Cd Min: | 0.25523 | at alpha= | -20 | deg
Mach: | 0.25 |  |  | Cl=0 at alpha= | -2.2647 | deg
|  |  |  | @ Cl=0.1, Cd= | 0.0067919
|  |  |  | @ Cl=0.4, Cd= | 0.0066636
|  |  |  | @ Cl=0.6, Cd= | 0.0074073
alpha (deg) | Cl | Cd | Cm | Cl/Cd
-20 | -0.7815 | 0.25523 | 0.0614 | -3.0619
-19.5 | -0.7635 | 0.24899 | 0.0574 | -3.0664
-19 | -0.7455 | 0.24242 | 0.0533 | -3.0752
-18.5 | -0.7274 | 0.23456 | 0.0488 | -3.1011
-18 | -0.7108 | 0.2267 | 0.0441 | -3.1354
-17.5 | -0.6949 | 0.2194 | 0.0408 | -3.1673
-17 | -0.6776 | 0.21358 | 0.0376 | -3.1726
-16.5 | -0.6605 | 0.20715 | 0.0342 | -3.1885
-16 | -0.6441 | 0.19971 | 0.0305 | -3.2252
-15.5 | -0.6308 | 0.19102 | 0.0256 | -3.3023
-15 | -0.6175 | 0.18333 | 0.0228 | -3.3682
-14.5 | -0.6016 | 0.17731 | 0.0204 | -3.3929
-14 | -0.5868 | 0.17088 | 0.0177 | -3.434
-13.5 | -0.5758 | 0.16237 | 0.0136 | -3.5462
-13 | -0.5672 | 0.15388 | 0.0097 | -3.686
-12.5 | -0.5582 | 0.14576 | 0.0068 | -3.8296
-12 | -0.5458 | 0.13958 | 0.0057 | -3.9103
-11.5 | -0.5324 | 0.1337 | 0.0037 | -3.982
-11 | -0.53 | 0.12394 | -0.0013 | -4.2763
-10.5 | -0.5251 | 0.11549 | -0.0043 | -4.5467
-10 | -0.5164 | 0.10918 | -0.0052 | -4.7298
-9.5 | -0.5194 | 0.09968 | -0.0089 | -5.2107
-9 | -0.523 | 0.09081 | -0.0126 | -5.7593
-8.5 | -0.5434 | 0.08105 | -0.0161 | -6.7045
-8 | -0.7112 | 0.02509 | -0.0411 | -28.346
-7.5 | -0.6753 | 0.02101 | -0.0385 | -32.1418
-7 | -0.6315 | 0.01905 | -0.0357 | -33.1496
-6.5 | -0.5858 | 0.01768 | -0.0328 | -33.1335
-6 | -0.5279 | 0.01496 | -0.0332 | -35.2874
-5.5 | -0.4579 | 0.01385 | -0.0353 | -33.0614
-5 | -0.39 | 0.01218 | -0.037 | -32.0197
-4.5 | -0.3217 | 0.01096 | -0.0388 | -29.3522
-4 | -0.248 | 0.01009 | -0.0416 | -24.5788
-3.5 | -0.1731 | 0.00932 | -0.0448 | -18.573
-3 | -0.105 | 0.00839 | -0.0465 | -12.5149
-2.5 | -0.0295 | 0.00779 | -0.0498 | -3.7869
-2 | 0.0332 | 0.00729 | -0.0503 | 4.5542
-1.5 | 0.1016 | 0.00678 | -0.0521 | 14.9853
-1 | 0.1615 | 0.00667 | -0.0519 | 24.2129
-0.5 | 0.2134 | 0.00692 | -0.0499 | 30.8382
0 | 0.2661 | 0.00729 | -0.0484 | 36.5021
0.5 | 0.3212 | 0.0075 | -0.0476 | 42.8267
1 | 0.3759 | 0.00753 | -0.0469 | 49.9203
1.5 | 0.4154 | 0.00611 | -0.043 | 67.9869
2 | 0.4767 | 0.00665 | -0.0433 | 71.6842
2.5 | 0.5709 | 0.00725 | -0.0514 | 78.7448
3 | 0.6375 | 0.00761 | -0.0532 | 83.7714
3.5 | 0.6891 | 0.00785 | -0.0516 | 87.7834
4 | 0.7402 | 0.00815 | -0.0498 | 90.8221
4.5 | 0.7913 | 0.00844 | -0.048 | 93.7559
5 | 0.8418 | 0.00885 | -0.0461 | 95.1186
5.5 | 0.8907 | 0.00951 | -0.044 | 93.6593
6 | 0.9379 | 0.0105 | -0.0417 | 89.3238
6.5 | 0.9886 | 0.01125 | -0.0398 | 87.8756
7 | 1.0409 | 0.01191 | -0.0382 | 87.3971
7.5 | 1.0932 | 0.01262 | -0.0366 | 86.6244
8 | 1.1452 | 0.01341 | -0.035 | 85.399
8.5 | 1.1961 | 0.01433 | -0.0331 | 83.4682
9 | 1.2452 | 0.01546 | -0.031 | 80.5433
9.5 | 1.2916 | 0.01683 | -0.0283 | 76.7439
10 | 1.3335 | 0.01854 | -0.0251 | 71.9256
10.5 | 1.373 | 0.02035 | -0.0215 | 67.4693
11 | 1.409 | 0.02225 | -0.0176 | 63.3258
11.5 | 1.4241 | 0.02544 | -0.0111 | 55.9788
12 | 1.4343 | 0.02811 | -0.004 | 51.0245
12.5 | 1.433 | 0.03181 | 0.0027 | 45.0487
13 | 1.4232 | 0.03715 | 0.0067 | 38.3096
13.5 | 1.4054 | 0.04537 | 0.0055 | 30.9764
14 | 1.3783 | 0.05783 | -0.0017 | 23.8337
14.5 | 1.3385 | 0.07322 | -0.0107 | 18.2805
15 | 1.2913 | 0.08933 | -0.0189 | 14.4554
15.5 | 1.243 | 0.10545 | -0.0269 | 11.7876
16 | 1.1996 | 0.12168 | -0.0351 | 9.8586
16.5 | 1.1603 | 0.13835 | -0.0439 | 8.3867
17 | 1.1226 | 0.156 | -0.0536 | 7.1962

## 47. Re 1M Mach 0.50 (1)
BIGFOIL.COM POLAR EXPORT
goe344
GOE 344 (PFALZ 71) |  |  |  | Cl Max: | 1.203 | at alpha= | 20 | deg
JavaFoil+Calcfoil stall+Eppler ext transition |  |  |  | L/D Max: | 63.076 | at alpha= | 5 | deg
Re: | 1000000 |  |  | Cd Min: | 0.01212 | at alpha= | -1 | deg
Mach: | 0.5 |  |  | Cl=0 at alpha= | -2.4461 | deg
|  |  |  | @ Cl=0.1, Cd= | 0.012462
|  |  |  | @ Cl=0.4, Cd= | 0.013472
|  |  |  | @ Cl=0.6, Cd= | 0.015119
alpha (deg) | Cl | Cd | Cm | Cl/Cd
-20 | -0.885 | 0.19972 | -0.01 | -4.431
-19.5 | -0.861 | 0.19305 | -0.011 | -4.46
-19 | -0.837 | 0.18862 | -0.011 | -4.44
-18.5 | -0.814 | 0.1853 | -0.012 | -4.392
-18 | -0.79 | 0.17665 | -0.012 | -4.471
-17.5 | -0.766 | 0.17351 | -0.013 | -4.413
-17 | -0.742 | 0.17001 | -0.013 | -4.363
-16.5 | -0.719 | 0.16266 | -0.014 | -4.42
-16 | -0.693 | 0.15393 | -0.014 | -4.503
-15.5 | -0.667 | 0.14612 | -0.014 | -4.567
-15 | -0.642 | 0.14095 | -0.014 | -4.557
-14.5 | -0.617 | 0.1436 | -0.014 | -4.298
-14 | -0.592 | 0.13758 | -0.015 | -4.304
-13.5 | -0.567 | 0.13487 | -0.015 | -4.208
-13 | -0.542 | 0.12942 | -0.015 | -4.192
-12.5 | -0.518 | 0.1174 | -0.016 | -4.41
-12 | -0.493 | 0.11434 | -0.016 | -4.309
-11.5 | -0.468 | 0.1095 | -0.017 | -4.27
-11 | -0.441 | 0.11045 | -0.016 | -3.996
-10.5 | -0.416 | 0.10585 | -0.016 | -3.926
-10 | -0.39 | 0.10277 | -0.016 | -3.799
-9.5 | -0.365 | 0.10041 | -0.017 | -3.636
-9 | -0.34 | 0.09786 | -0.017 | -3.471
-8.5 | -0.314 | 0.09558 | -0.017 | -3.287
-8 | -0.289 | 0.07664 | -0.018 | -3.769
-7.5 | -0.263 | 0.07445 | -0.019 | -3.537
-7 | -0.342 | 0.05707 | -0.019 | -5.992
-6.5 | -0.348 | 0.05216 | -0.019 | -6.676
-6 | -0.325 | 0.04794 | -0.02 | -6.785
-5.5 | -0.291 | 0.0449 | -0.021 | -6.479
-5 | -0.25 | 0.04238 | -0.021 | -5.901
-4.5 | -0.253 | 0.01268 | -0.046 | -19.938
-4 | -0.194 | 0.01397 | -0.047 | -13.895
-3.5 | -0.133 | 0.01263 | -0.048 | -10.548
-3 | -0.071 | 0.01248 | -0.048 | -5.656
-2.5 | -0.007 | 0.01322 | -0.049 | -0.519
-2 | 0.058 | 0.01221 | -0.05 | 4.722
-1.5 | 0.123 | 0.0126 | -0.051 | 9.733
-1 | 0.188 | 0.01212 | -0.052 | 15.512
-0.5 | 0.254 | 0.01229 | -0.053 | 20.626
0 | 0.322 | 0.01313 | -0.054 | 24.49
0.5 | 0.388 | 0.01328 | -0.055 | 29.172
1 | 0.453 | 0.01432 | -0.056 | 31.657
1.5 | 0.519 | 0.01461 | -0.057 | 35.539
2 | 0.585 | 0.01491 | -0.058 | 39.246
2.5 | 0.651 | 0.01583 | -0.058 | 41.086
3 | 0.715 | 0.01433 | -0.059 | 49.909
3.5 | 0.779 | 0.01473 | -0.06 | 52.904
4 | 0.842 | 0.01497 | -0.061 | 56.221
4.5 | 0.903 | 0.01539 | -0.062 | 58.679
5 | 0.962 | 0.01525 | -0.063 | 63.076
5.5 | 1.018 | 0.01618 | -0.064 | 62.925
6 | 1.071 | 0.0195 | -0.064 | 54.916
6.5 | 1.118 | 0.02046 | -0.065 | 54.657
7 | 1.158 | 0.02157 | -0.066 | 53.7
7.5 | 1.188 | 0.02283 | -0.067 | 52.02
8 | 1.201 | 0.0245 | -0.068 | 49.008
8.5 | 1.016 | 0.04831 | -0.054 | 21.023
9 | 0.877 | 0.07231 | -0.032 | 12.126
9.5 | 0.636 | 0.09382 | -0.031 | 6.777
10 | 0.662 | 0.10591 | -0.031 | 6.251
10.5 | 0.689 | 0.10642 | -0.032 | 6.473
11 | 0.716 | 0.11069 | -0.033 | 6.468
11.5 | 0.746 | 0.12334 | -0.038 | 6.048
12 | 0.771 | 0.11943 | -0.038 | 6.459
12.5 | 0.798 | 0.13032 | -0.038 | 6.122
13 | 0.825 | 0.13563 | -0.039 | 6.082
13.5 | 0.852 | 0.14122 | -0.04 | 6.031
14 | 0.879 | 0.14374 | -0.041 | 6.116
14.5 | 0.907 | 0.14351 | -0.043 | 6.32
15 | 0.937 | 0.1508 | -0.046 | 6.216
15.5 | 0.962 | 0.15241 | -0.045 | 6.31
16 | 0.987 | 0.16688 | -0.045 | 5.917
16.5 | 1.014 | 0.17092 | -0.046 | 5.934
17 | 1.042 | 0.16966 | -0.047 | 6.139
17.5 | 1.068 | 0.18056 | -0.048 | 5.917
18 | 1.098 | 0.17808 | -0.05 | 6.165
18.5 | 1.128 | 0.19292 | -0.052 | 5.847
19 | 1.15 | 0.19546 | -0.051 | 5.884
19.5 | 1.177 | 0.1899 | -0.052 | 6.197
20 | 1.203 | 0.19895 | -0.052 | 6.049

## 48. Re 1M Mach 0.50 (2)
BIGFOIL.COM POLAR EXPORT
goe344
GOE 344 (PFALZ 71) |  |  |  | Cl Max: | 1.292 | at alpha= | 8.5 | deg
XFOIL ncrit=9 |  |  |  | L/D Max: | 95.4555 | at alpha= | 4.5 | deg
Re: | 1000000 |  |  | Cd Min: | 0.27892 | at alpha= | -20 | deg
Mach: | 0.5 |  |  | Cl=0 at alpha= | -2.2697 | deg
|  |  |  | @ Cl=0.1, Cd= | 0.0073279
|  |  |  | @ Cl=0.4, Cd= | 0.0083771
|  |  |  | @ Cl=0.6, Cd= | 0.0076435
alpha (deg) | Cl | Cd | Cm | Cl/Cd
-20 | -0.8462 | 0.27892 | 0.0712 | -3.0338
-19.5 | -0.824 | 0.27085 | 0.0663 | -3.0423
-19 | -0.8012 | 0.26189 | 0.061 | -3.0593
-18.5 | -0.7792 | 0.25317 | 0.0556 | -3.0778
-18 | -0.7579 | 0.24463 | 0.0505 | -3.0981
-17.5 | -0.737 | 0.23704 | 0.047 | -3.1092
-17 | -0.7155 | 0.22957 | 0.0428 | -3.1167
-16.5 | -0.6943 | 0.22164 | 0.0385 | -3.1326
-16 | -0.6737 | 0.21261 | 0.0333 | -3.1687
-15.5 | -0.6547 | 0.20412 | 0.0285 | -3.2074
-15 | -0.6346 | 0.19689 | 0.026 | -3.2231
-14.5 | -0.6149 | 0.18953 | 0.0225 | -3.2443
-14 | -0.5962 | 0.18178 | 0.0189 | -3.2798
-13.5 | -0.5802 | 0.17271 | 0.014 | -3.3594
-13 | -0.5655 | 0.16431 | 0.0101 | -3.4417
-12.5 | -0.5491 | 0.15685 | 0.0083 | -3.5008
-12 | -0.5319 | 0.15036 | 0.006 | -3.5375
-11.5 | -0.5194 | 0.14192 | 0.0017 | -3.6598
-11 | -0.5092 | 0.13363 | -0.0017 | -3.8105
-10.5 | -0.4991 | 0.12552 | -0.0044 | -3.9763
-10 | -0.4855 | 0.11892 | -0.0052 | -4.0826
-9.5 | -0.4777 | 0.111 | -0.0078 | -4.3036
-9 | -0.4735 | 0.10254 | -0.0109 | -4.6177
-8.5 | -0.4725 | 0.09404 | -0.0139 | -5.0245
-8 | -0.4736 | 0.08627 | -0.0163 | -5.4897
-7.5 | -0.4676 | 0.08099 | -0.0167 | -5.7736
-7 | -0.4773 | 0.07532 | -0.0162 | -6.337
-6.5 | -0.4881 | 0.06864 | -0.0172 | -7.111
-6 | -0.4936 | 0.06047 | -0.0194 | -8.1627
-5 | -0.3993 | 0.0372 | -0.0428 | -10.7339
-4.5 | -0.3534 | 0.01805 | -0.0521 | -19.5789
-3.5 | -0.1974 | 0.01107 | -0.0553 | -17.832
-3 | -0.1123 | 0.00963 | -0.0575 | -11.6615
-2.5 | -0.0375 | 0.00836 | -0.0577 | -4.4856
-2 | 0.0439 | 0.00765 | -0.0595 | 5.7386
-1.5 | 0.1153 | 0.00724 | -0.0592 | 15.9254
-1 | 0.1725 | 0.00734 | -0.0561 | 23.5014
-0.5 | 0.2327 | 0.00764 | -0.0542 | 30.4581
0 | 0.2946 | 0.0079 | -0.0528 | 37.2911
0.5 | 0.3574 | 0.00815 | -0.0517 | 43.8528
1 | 0.4193 | 0.00848 | -0.0505 | 49.4458
1.5 | 0.4814 | 0.00861 | -0.0495 | 55.9117
2 | 0.5258 | 0.00725 | -0.0443 | 72.5241
2.5 | 0.6163 | 0.00773 | -0.0487 | 79.7283
3 | 0.7251 | 0.00824 | -0.057 | 87.9976
3.5 | 0.7844 | 0.00855 | -0.0544 | 91.7427
4 | 0.8434 | 0.00891 | -0.0515 | 94.6577
4.5 | 0.9011 | 0.00944 | -0.0482 | 95.4555
5 | 0.9539 | 0.01051 | -0.0441 | 90.7612
5.5 | 1.0096 | 0.01144 | -0.0399 | 88.2517
6 | 1.0669 | 0.01236 | -0.0357 | 86.3188
6.5 | 1.1251 | 0.01343 | -0.0314 | 83.7751
7 | 1.184 | 0.01464 | -0.0268 | 80.8743
7.5 | 1.2373 | 0.01642 | -0.021 | 75.3532
8 | 1.2756 | 0.01927 | -0.0132 | 66.1962
8.5 | 1.292 | 0.02332 | -0.0035 | 55.4031
9 | 1.2765 | 0.02841 | 0.0075 | 44.9314
9.5 | 1.2427 | 0.03618 | 0.0127 | 34.3477
10 | 1.2072 | 0.04841 | 0.006 | 24.937
10.5 | 1.1719 | 0.06346 | -0.005 | 18.4668
11 | 1.1337 | 0.07769 | -0.0131 | 14.5926
11.5 | 1.0957 | 0.09151 | -0.0204 | 11.9736
12 | 1.059 | 0.10556 | -0.0277 | 10.0322
12.5 | 1.0243 | 0.12023 | -0.0354 | 8.5195
13 | 0.9939 | 0.13554 | -0.0436 | 7.3329
13.5 | 0.9742 | 0.1502 | -0.0515 | 6.486

## 49. Re 2M Mach 0.00 (1)
BIGFOIL.COM POLAR EXPORT
goe344
GOE 344 (PFALZ 71) |  |  |  | Cl Max: | 1.401 | at alpha= | 12 | deg
JavaFoil+Calcfoil stall+Eppler ext transition |  |  |  | L/D Max: | 72.885 | at alpha= | 9.5 | deg
Re: | 2000000 |  |  | Cd Min: | 0.01159 | at alpha= | -3 | deg
Mach: | 0 |  |  | Cl=0 at alpha= | -2.4464 | deg
|  |  |  | @ Cl=0.1, Cd= | 0.012095
|  |  |  | @ Cl=0.4, Cd= | 0.013275
|  |  |  | @ Cl=0.6, Cd= | 0.012527
alpha (deg) | Cl | Cd | Cm | Cl/Cd
-18.5 | -0.534 | 0.17136 | -0.009 | -3.114
-18 | -0.552 | 0.1615 | -0.009 | -3.421
-17.5 | -0.571 | 0.15634 | -0.01 | -3.652
-17 | -0.589 | 0.14659 | -0.01 | -4.016
-16.5 | -0.606 | 0.13778 | -0.01 | -4.396
-16 | -0.622 | 0.13082 | -0.011 | -4.751
-15.5 | -0.636 | 0.12497 | -0.012 | -5.089
-15 | -0.648 | 0.11609 | -0.012 | -5.584
-14.5 | -0.658 | 0.10855 | -0.013 | -6.065
-14 | -0.666 | 0.1027 | -0.013 | -6.482
-13.5 | -0.669 | 0.09592 | -0.013 | -6.976
-13 | -0.668 | 0.0914 | -0.012 | -7.313
-12.5 | -0.666 | 0.08665 | -0.013 | -7.687
-12 | -0.66 | 0.08197 | -0.013 | -8.052
-11.5 | -0.65 | 0.07757 | -0.014 | -8.378
-11 | -0.636 | 0.07353 | -0.014 | -8.652
-10.5 | -0.621 | 0.06811 | -0.016 | -9.124
-10 | -0.602 | 0.06306 | -0.018 | -9.544
-9.5 | -0.576 | 0.05698 | -0.02 | -10.107
-9 | -0.548 | 0.05148 | -0.022 | -10.636
-8.5 | -0.516 | 0.04724 | -0.023 | -10.913
-8 | -0.489 | 0.03951 | -0.026 | -12.373
-7.5 | -0.528 | 0.01393 | -0.035 | -37.885
-7 | -0.481 | 0.01375 | -0.036 | -34.963
-6.5 | -0.432 | 0.01337 | -0.036 | -32.335
-6 | -0.382 | 0.0131 | -0.037 | -29.195
-5.5 | -0.331 | 0.01311 | -0.038 | -25.265
-5 | -0.279 | 0.01291 | -0.039 | -21.598
-4.5 | -0.226 | 0.01271 | -0.04 | -17.762
-4 | -0.172 | 0.01253 | -0.04 | -13.698
-3.5 | -0.117 | 0.01232 | -0.041 | -9.495
-3 | -0.062 | 0.01159 | -0.042 | -5.327
-2.5 | -0.006 | 0.01247 | -0.043 | -0.48
-2 | 0.05 | 0.01199 | -0.044 | 4.181
-1.5 | 0.107 | 0.01211 | -0.044 | 8.796
-1 | 0.163 | 0.01232 | -0.045 | 13.244
-0.5 | 0.22 | 0.01178 | -0.046 | 18.676
0 | 0.279 | 0.01179 | -0.047 | 23.625
0.5 | 0.336 | 0.0123 | -0.048 | 27.294
1 | 0.393 | 0.01326 | -0.048 | 29.63
1.5 | 0.45 | 0.01338 | -0.049 | 33.635
2 | 0.507 | 0.01396 | -0.05 | 36.334
2.5 | 0.564 | 0.01235 | -0.051 | 45.673
3 | 0.621 | 0.01263 | -0.051 | 49.154
3.5 | 0.677 | 0.01286 | -0.052 | 52.621
4 | 0.733 | 0.01303 | -0.053 | 56.238
4.5 | 0.788 | 0.01333 | -0.054 | 59.137
5 | 0.843 | 0.01357 | -0.054 | 62.101
5.5 | 0.897 | 0.01359 | -0.055 | 66.011
6 | 0.95 | 0.01579 | -0.056 | 60.163
6.5 | 1.002 | 0.01457 | -0.057 | 68.752
7 | 1.053 | 0.01495 | -0.057 | 70.455
7.5 | 1.103 | 0.01532 | -0.058 | 71.966
8 | 1.151 | 0.01769 | -0.059 | 65.046
8.5 | 1.197 | 0.01659 | -0.059 | 72.17
9 | 1.242 | 0.01711 | -0.06 | 72.617
9.5 | 1.285 | 0.01764 | -0.061 | 72.885
10 | 1.326 | 0.01826 | -0.062 | 72.619
10.5 | 1.355 | 0.01886 | -0.062 | 71.846
11 | 1.377 | 0.01955 | -0.063 | 70.404
11.5 | 1.392 | 0.02021 | -0.064 | 68.896
12 | 1.401 | 0.02388 | -0.064 | 58.69
12.5 | 1.376 | 0.02541 | -0.064 | 54.169
13 | 1.35 | 0.02869 | -0.063 | 47.06
13.5 | 1.27 | 0.04307 | -0.059 | 29.492
14 | 1.214 | 0.05853 | -0.056 | 20.738
14.5 | 1.167 | 0.07304 | -0.053 | 15.983
15 | 1.129 | 0.08554 | -0.051 | 13.199
15.5 | 1.079 | 0.10566 | -0.046 | 10.211
16 | 1.054 | 0.10883 | -0.048 | 9.687
16.5 | 1.012 | 0.1233 | -0.044 | 8.209
17 | 0.977 | 0.13416 | -0.043 | 7.286

## 50. Re 2M Mach 0.00 (2)
BIGFOIL.COM POLAR EXPORT
goe344
GOE 344 (PFALZ 71) |  |  |  | Cl Max: | 1.6766 | at alpha= | 16 | deg
XFOIL ncrit=9 |  |  |  | L/D Max: | 108.311 | at alpha= | 5 | deg
Re: | 2000000 |  |  | Cd Min: | 0.16097 | at alpha= | 20 | deg
Mach: | 0 |  |  | Cl=0 at alpha= | -2.3789 | deg
|  |  |  | @ Cl=0.1, Cd= | 0.006251
|  |  |  | @ Cl=0.4, Cd= | 0.0071801
|  |  |  | @ Cl=0.6, Cd= | 0.0063428
alpha (deg) | Cl | Cd | Cm | Cl/Cd
-14 | -1.2255 | 0.03041 | -0.0538 | -40.2992
-13.5 | -1.2022 | 0.02546 | -0.0518 | -47.2192
-13 | -1.1712 | 0.02206 | -0.0495 | -53.0916
-12.5 | -1.1359 | 0.01929 | -0.0471 | -58.8854
-12 | -1.094 | 0.01768 | -0.0452 | -61.8778
-11.5 | -1.0495 | 0.0165 | -0.0434 | -63.6061
-11 | -1.0053 | 0.01516 | -0.0415 | -66.3127
-10.5 | -0.9594 | 0.0141 | -0.0397 | -68.0426
-10 | -0.912 | 0.01339 | -0.0381 | -68.1105
-9.5 | -0.8649 | 0.01256 | -0.0364 | -68.8615
-9 | -0.8167 | 0.01203 | -0.0348 | -67.8886
-8.5 | -0.768 | 0.01173 | -0.0332 | -65.4731
-8 | -0.7184 | 0.01152 | -0.0317 | -62.3611
-7.5 | -0.655 | 0.01066 | -0.0335 | -61.4447
-7 | -0.5888 | 0.01035 | -0.0358 | -56.8889
-6.5 | -0.5223 | 0.01006 | -0.038 | -51.9185
-6 | -0.4577 | 0.00931 | -0.04 | -49.1622
-5.5 | -0.3946 | 0.00875 | -0.0415 | -45.0971
-5 | -0.3288 | 0.00831 | -0.0436 | -39.5668
-4.5 | -0.2617 | 0.00785 | -0.046 | -33.3376
-4 | -0.1912 | 0.00749 | -0.0491 | -25.5274
-3.5 | -0.1317 | 0.00682 | -0.0496 | -19.3109
-3 | -0.0704 | 0.00646 | -0.0505 | -10.8978
-2.5 | -0.0132 | 0.00628 | -0.0503 | -2.1019
-2 | 0.0413 | 0.00615 | -0.0496 | 6.7154
-1.5 | 0.0918 | 0.00622 | -0.0481 | 14.7588
-1 | 0.1447 | 0.00642 | -0.0473 | 22.5389
-0.5 | 0.1992 | 0.00656 | -0.0469 | 30.3659
0 | 0.2541 | 0.00674 | -0.0465 | 37.7003
0.5 | 0.3094 | 0.00688 | -0.0463 | 44.9709
1 | 0.364 | 0.00712 | -0.046 | 51.1236
1.5 | 0.4179 | 0.00721 | -0.0457 | 57.9612
2 | 0.4722 | 0.00711 | -0.0455 | 66.4135
2.5 | 0.5115 | 0.006 | -0.0417 | 85.25
3 | 0.569 | 0.00621 | -0.0418 | 91.6264
3.5 | 0.6367 | 0.0065 | -0.0445 | 97.9538
4 | 0.7048 | 0.0068 | -0.0473 | 103.6471
4.5 | 0.7696 | 0.00715 | -0.0494 | 107.6364
5 | 0.821 | 0.00758 | -0.0485 | 108.3113
5.5 | 0.8657 | 0.00824 | -0.0463 | 105.0607
6 | 0.9119 | 0.00885 | -0.0443 | 103.0395
6.5 | 0.9606 | 0.00931 | -0.0429 | 103.1794
7 | 1.011 | 0.00978 | -0.0418 | 103.3742
7.5 | 1.0621 | 0.01027 | -0.041 | 103.4177
8 | 1.1136 | 0.01075 | -0.0403 | 103.5907
8.5 | 1.1643 | 0.01133 | -0.0395 | 102.7626
9 | 1.2137 | 0.01206 | -0.0386 | 100.6385
9.5 | 1.2624 | 0.01285 | -0.0375 | 98.2412
10 | 1.311 | 0.01361 | -0.0365 | 96.3262
10.5 | 1.3569 | 0.01463 | -0.035 | 92.7478
11 | 1.4041 | 0.01539 | -0.0339 | 91.2346
11.5 | 1.449 | 0.01634 | -0.0324 | 88.6781
12 | 1.4882 | 0.01782 | -0.0301 | 83.5129
12.5 | 1.5307 | 0.01879 | -0.0283 | 81.4635
13 | 1.5702 | 0.01992 | -0.0261 | 78.8253
13.5 | 1.6066 | 0.02119 | -0.0236 | 75.8188
14 | 1.637 | 0.02275 | -0.0203 | 71.956
14.5 | 1.6447 | 0.02532 | -0.0135 | 64.9566
15 | 1.6604 | 0.02711 | -0.0083 | 61.2468
15.5 | 1.6713 | 0.02947 | -0.0036 | 56.7119
16 | 1.6766 | 0.03266 | 0.0003 | 51.335
16.5 | 1.6752 | 0.0371 | 0.0028 | 45.1536
17 | 1.6656 | 0.04367 | 0.0025 | 38.1406
17.5 | 1.6417 | 0.05405 | -0.0019 | 30.3737
18 | 1.5923 | 0.06994 | -0.0102 | 22.7667
18.5 | 1.5006 | 0.09361 | -0.022 | 16.0303
19 | 1.4004 | 0.11934 | -0.0348 | 11.7345
19.5 | 1.3266 | 0.14197 | -0.0468 | 9.3442
20 | 1.2775 | 0.16097 | -0.0575 | 7.9363

## 51. Re 2M Mach 0.10 (1)
BIGFOIL.COM POLAR EXPORT
goe344
GOE 344 (PFALZ 71) |  |  |  | Cl Max: | 1.396 | at alpha= | 12 | deg
JavaFoil+Calcfoil stall+Eppler ext transition |  |  |  | L/D Max: | 72.788 | at alpha= | 9.5 | deg
Re: | 2000000 |  |  | Cd Min: | 0.01154 | at alpha= | -3 | deg
Mach: | 0.1 |  |  | Cl=0 at alpha= | -2.4464 | deg
|  |  |  | @ Cl=0.1, Cd= | 0.012075
|  |  |  | @ Cl=0.4, Cd= | 0.013217
|  |  |  | @ Cl=0.6, Cd= | 0.012542
alpha (deg) | Cl | Cd | Cm | Cl/Cd
-18 | -0.509 | 0.16869 | -0.009 | -3.02
-17.5 | -0.531 | 0.16139 | -0.009 | -3.288
-17 | -0.551 | 0.14992 | -0.01 | -3.677
-16.5 | -0.572 | 0.14398 | -0.01 | -3.97
-16 | -0.59 | 0.13392 | -0.011 | -4.408
-15.5 | -0.608 | 0.12729 | -0.011 | -4.777
-15 | -0.624 | 0.12002 | -0.012 | -5.198
-14.5 | -0.637 | 0.1121 | -0.012 | -5.684
-14 | -0.648 | 0.10458 | -0.013 | -6.194
-13.5 | -0.655 | 0.09762 | -0.013 | -6.705
-13 | -0.657 | 0.09222 | -0.012 | -7.119
-12.5 | -0.657 | 0.08721 | -0.013 | -7.531
-12 | -0.653 | 0.08255 | -0.013 | -7.912
-11.5 | -0.645 | 0.0778 | -0.014 | -8.293
-11 | -0.635 | 0.07343 | -0.015 | -8.644
-10.5 | -0.618 | 0.06899 | -0.016 | -8.961
-10 | -0.599 | 0.06427 | -0.017 | -9.324
-9.5 | -0.572 | 0.05956 | -0.019 | -9.609
-9 | -0.546 | 0.05297 | -0.021 | -10.304
-8.5 | -0.517 | 0.04713 | -0.023 | -10.962
-8 | -0.483 | 0.04366 | -0.024 | -11.059
-7.5 | -0.529 | 0.01405 | -0.035 | -37.638
-7 | -0.482 | 0.0138 | -0.036 | -34.945
-6.5 | -0.434 | 0.01332 | -0.037 | -32.557
-6 | -0.384 | 0.01316 | -0.037 | -29.163
-5.5 | -0.332 | 0.01308 | -0.038 | -25.43
-5 | -0.28 | 0.01288 | -0.039 | -21.743
-4.5 | -0.227 | 0.01269 | -0.04 | -17.868
-4 | -0.172 | 0.01249 | -0.041 | -13.806
-3.5 | -0.118 | 0.01239 | -0.041 | -9.487
-3 | -0.062 | 0.01154 | -0.042 | -5.374
-2.5 | -0.006 | 0.01257 | -0.043 | -0.478
-2 | 0.05 | 0.01204 | -0.044 | 4.186
-1.5 | 0.107 | 0.01208 | -0.045 | 8.864
-1 | 0.164 | 0.01225 | -0.045 | 13.39
-0.5 | 0.221 | 0.01172 | -0.046 | 18.86
0 | 0.28 | 0.01235 | -0.047 | 22.681
0.5 | 0.337 | 0.01236 | -0.048 | 27.306
1 | 0.395 | 0.0132 | -0.049 | 29.915
1.5 | 0.452 | 0.01339 | -0.049 | 33.783
2 | 0.51 | 0.01394 | -0.05 | 36.573
2.5 | 0.567 | 0.01238 | -0.051 | 45.8
3 | 0.624 | 0.01266 | -0.052 | 49.284
3.5 | 0.68 | 0.01288 | -0.052 | 52.839
4 | 0.736 | 0.01302 | -0.053 | 56.542
4.5 | 0.792 | 0.01329 | -0.054 | 59.598
5 | 0.847 | 0.01357 | -0.055 | 62.415
5.5 | 0.901 | 0.01363 | -0.055 | 66.102
6 | 0.954 | 0.01589 | -0.056 | 60.056
6.5 | 1.006 | 0.01462 | -0.057 | 68.818
7 | 1.057 | 0.015 | -0.058 | 70.495
7.5 | 1.107 | 0.01728 | -0.058 | 64.05
8 | 1.155 | 0.01775 | -0.059 | 65.076
8.5 | 1.202 | 0.0167 | -0.06 | 71.953
9 | 1.246 | 0.01717 | -0.06 | 72.584
9.5 | 1.289 | 0.01771 | -0.061 | 72.788
10 | 1.329 | 0.0184 | -0.062 | 72.254
10.5 | 1.357 | 0.01906 | -0.063 | 71.169
11 | 1.377 | 0.01972 | -0.063 | 69.804
11.5 | 1.39 | 0.02037 | -0.064 | 68.233
12 | 1.396 | 0.02433 | -0.065 | 57.402
12.5 | 1.363 | 0.02607 | -0.064 | 52.299
13 | 1.313 | 0.03256 | -0.062 | 40.312
13.5 | 1.237 | 0.04859 | -0.058 | 25.45
14 | 1.175 | 0.06704 | -0.054 | 17.525
14.5 | 1.136 | 0.07832 | -0.052 | 14.506
15 | 1.092 | 0.09259 | -0.049 | 11.789
15.5 | 1.039 | 0.11315 | -0.044 | 9.183
16 | 1.011 | 0.11576 | -0.046 | 8.734
16.5 | 0.968 | 0.1297 | -0.043 | 7.467
17 | 0.929 | 0.14063 | -0.042 | 6.608

## 52. Re 2M Mach 0.10 (2)
BIGFOIL.COM POLAR EXPORT
goe344
GOE 344 (PFALZ 71) |  |  |  | Cl Max: | 1.6559 | at alpha= | 15.5 | deg
XFOIL ncrit=9 |  |  |  | L/D Max: | 108.399 | at alpha= | 5 | deg
Re: | 2000000 |  |  | Cd Min: | 0.17442 | at alpha= | 20 | deg
Mach: | 0.1 |  |  | Cl=0 at alpha= | -2.3775 | deg
|  |  |  | @ Cl=0.1, Cd= | 0.0062957
|  |  |  | @ Cl=0.4, Cd= | 0.0072131
|  |  |  | @ Cl=0.6, Cd= | 0.0063496
alpha (deg) | Cl | Cd | Cm | Cl/Cd
-13 | -1.1637 | 0.02656 | -0.0526 | -43.814
-12.5 | -1.1377 | 0.02183 | -0.05 | -52.1164
-12 | -1.1008 | 0.0191 | -0.0475 | -57.6335
-11.5 | -1.0577 | 0.01748 | -0.0454 | -60.5092
-11 | -1.0124 | 0.01623 | -0.0434 | -62.3783
-10.5 | -0.9681 | 0.01465 | -0.0413 | -66.0819
-10 | -0.9204 | 0.01379 | -0.0395 | -66.744
-9.5 | -0.8721 | 0.01312 | -0.0377 | -66.471
-9 | -0.8244 | 0.01223 | -0.0358 | -67.408
-8.5 | -0.7751 | 0.0119 | -0.0341 | -65.1345
-8 | -0.7244 | 0.01163 | -0.0327 | -62.2872
-7.5 | -0.6602 | 0.01078 | -0.0344 | -61.243
-7 | -0.5933 | 0.01047 | -0.0365 | -56.6667
-6.5 | -0.5261 | 0.01015 | -0.0387 | -51.8325
-6 | -0.4603 | 0.0096 | -0.0407 | -47.9479
-5.5 | -0.3974 | 0.00882 | -0.0421 | -45.0567
-5 | -0.331 | 0.00837 | -0.0441 | -39.546
-4.5 | -0.2633 | 0.00789 | -0.0464 | -33.3714
-4 | -0.1923 | 0.00751 | -0.0495 | -25.6059
-3.5 | -0.1324 | 0.00684 | -0.05 | -19.3567
-3 | -0.071 | 0.00648 | -0.0508 | -10.9568
-2.5 | -0.0134 | 0.00629 | -0.0506 | -2.1304
-2 | 0.0413 | 0.00617 | -0.0498 | 6.6937
-1.5 | 0.0919 | 0.00627 | -0.0483 | 14.6571
-1 | 0.1454 | 0.00644 | -0.0475 | 22.5776
-0.5 | 0.2002 | 0.00659 | -0.0471 | 30.3794
0 | 0.2554 | 0.00676 | -0.0467 | 37.7811
0.5 | 0.311 | 0.0069 | -0.0465 | 45.0725
1 | 0.3658 | 0.00715 | -0.0461 | 51.1608
1.5 | 0.42 | 0.00725 | -0.0458 | 57.931
2 | 0.4749 | 0.00715 | -0.0457 | 66.4196
2.5 | 0.5144 | 0.00601 | -0.0419 | 85.5907
3 | 0.572 | 0.00623 | -0.0419 | 91.8138
3.5 | 0.6399 | 0.00652 | -0.0445 | 98.1442
4 | 0.7085 | 0.00683 | -0.0473 | 103.7335
4.5 | 0.7737 | 0.00719 | -0.0494 | 107.6078
5 | 0.826 | 0.00762 | -0.0486 | 108.399
5.5 | 0.8707 | 0.00832 | -0.0462 | 104.6514
6 | 0.9174 | 0.0089 | -0.0443 | 103.0787
6.5 | 0.9665 | 0.00936 | -0.0427 | 103.2585
7 | 1.0174 | 0.00983 | -0.0416 | 103.4995
7.5 | 1.0687 | 0.01036 | -0.0407 | 103.1564
8 | 1.1206 | 0.01085 | -0.0399 | 103.2811
8.5 | 1.1716 | 0.01146 | -0.039 | 102.2339
9 | 1.2214 | 0.01222 | -0.038 | 99.9509
9.5 | 1.2703 | 0.01307 | -0.0368 | 97.192
10 | 1.3194 | 0.01382 | -0.0356 | 95.4703
10.5 | 1.366 | 0.01483 | -0.0341 | 92.1106
11 | 1.413 | 0.01568 | -0.0327 | 90.1148
11.5 | 1.4573 | 0.01677 | -0.0309 | 86.8992
12 | 1.4972 | 0.0182 | -0.0284 | 82.2637
12.5 | 1.5388 | 0.01931 | -0.0263 | 79.6893
13 | 1.577 | 0.02058 | -0.0237 | 76.6278
13.5 | 1.6111 | 0.02203 | -0.0206 | 73.1321
14 | 1.6305 | 0.02427 | -0.0155 | 67.1817
14.5 | 1.6387 | 0.02651 | -0.0087 | 61.8144
15 | 1.6507 | 0.02877 | -0.0035 | 57.3757
15.5 | 1.6559 | 0.03191 | 0.0009 | 51.8928
16 | 1.6542 | 0.03631 | 0.0038 | 45.5577
16.5 | 1.6438 | 0.04291 | 0.0038 | 38.3081
17 | 1.6212 | 0.05314 | -0.0006 | 30.5081
17.5 | 1.5705 | 0.0694 | -0.0093 | 22.6297
18 | 1.4859 | 0.09177 | -0.0206 | 16.1916
18.5 | 1.3895 | 0.11643 | -0.0328 | 11.9342
19 | 1.3184 | 0.13821 | -0.0443 | 9.5391
19.5 | 1.2688 | 0.15713 | -0.0548 | 8.0748
20 | 1.2323 | 0.17442 | -0.0651 | 7.0651

## 53. Re 2M Mach 0.25 (1)
BIGFOIL.COM POLAR EXPORT
goe344
GOE 344 (PFALZ 71) |  |  |  | Cl Max: | 1.365 | at alpha= | 11 | deg
JavaFoil+Calcfoil stall+Eppler ext transition |  |  |  | L/D Max: | 71.413 | at alpha= | 9 | deg
Re: | 2000000 |  |  | Cd Min: | 0.01163 | at alpha= | -3 | deg
Mach: | 0.25 |  |  | Cl=0 at alpha= | -2.4483 | deg
|  |  |  | @ Cl=0.1, Cd= | 0.012168
|  |  |  | @ Cl=0.4, Cd= | 0.013282
|  |  |  | @ Cl=0.6, Cd= | 0.012591
alpha (deg) | Cl | Cd | Cm | Cl/Cd
-16 | -0.301 | 0.17827 | -0.01 | -1.689
-15.5 | -0.355 | 0.15998 | -0.011 | -2.218
-15 | -0.404 | 0.14435 | -0.011 | -2.8
-14.5 | -0.449 | 0.13077 | -0.012 | -3.434
-14 | -0.489 | 0.12035 | -0.012 | -4.066
-13.5 | -0.524 | 0.11012 | -0.013 | -4.762
-13 | -0.554 | 0.10157 | -0.013 | -5.451
-12.5 | -0.576 | 0.09245 | -0.013 | -6.233
-12 | -0.592 | 0.08628 | -0.013 | -6.86
-11.5 | -0.601 | 0.08102 | -0.014 | -7.417
-11 | -0.603 | 0.07639 | -0.014 | -7.894
-10.5 | -0.598 | 0.07225 | -0.015 | -8.279
-10 | -0.586 | 0.06796 | -0.015 | -8.627
-9.5 | -0.561 | 0.06386 | -0.016 | -8.789
-9 | -0.535 | 0.05957 | -0.018 | -8.985
-8.5 | -0.511 | 0.05229 | -0.021 | -9.773
-8 | -0.48 | 0.04829 | -0.023 | -9.938
-7.5 | -0.457 | 0.03767 | -0.027 | -12.143
-7 | -0.489 | 0.01387 | -0.037 | -35.277
-6.5 | -0.441 | 0.01351 | -0.038 | -32.668
-6 | -0.391 | 0.01318 | -0.038 | -29.683
-5.5 | -0.34 | 0.01302 | -0.039 | -26.092
-5 | -0.287 | 0.01292 | -0.04 | -22.173
-4.5 | -0.232 | 0.01196 | -0.041 | -19.422
-4 | -0.177 | 0.01264 | -0.042 | -13.987
-3.5 | -0.121 | 0.01242 | -0.043 | -9.705
-3 | -0.064 | 0.01163 | -0.043 | -5.473
-2.5 | -0.006 | 0.01258 | -0.044 | -0.49
-2 | 0.052 | 0.01206 | -0.045 | 4.292
-1.5 | 0.11 | 0.01219 | -0.046 | 9.022
-1 | 0.168 | 0.01183 | -0.047 | 14.233
-0.5 | 0.227 | 0.0117 | -0.047 | 19.407
0 | 0.288 | 0.01235 | -0.048 | 23.291
0.5 | 0.347 | 0.01312 | -0.049 | 26.431
1 | 0.406 | 0.0133 | -0.05 | 30.505
1.5 | 0.465 | 0.01345 | -0.051 | 34.542
2 | 0.524 | 0.01401 | -0.052 | 37.375
2.5 | 0.582 | 0.01253 | -0.052 | 46.492
3 | 0.641 | 0.01273 | -0.053 | 50.329
3.5 | 0.699 | 0.01301 | -0.054 | 53.715
4 | 0.756 | 0.01317 | -0.055 | 57.418
4.5 | 0.813 | 0.01345 | -0.055 | 60.462
5 | 0.869 | 0.01377 | -0.056 | 63.094
5.5 | 0.924 | 0.01378 | -0.057 | 67.037
6 | 0.978 | 0.01444 | -0.058 | 67.728
6.5 | 1.03 | 0.01483 | -0.058 | 69.502
7 | 1.081 | 0.01719 | -0.059 | 62.912
7.5 | 1.131 | 0.01772 | -0.06 | 63.817
8 | 1.178 | 0.01833 | -0.061 | 64.241
8.5 | 1.223 | 0.01713 | -0.061 | 71.368
9 | 1.265 | 0.01771 | -0.062 | 71.413
9.5 | 1.304 | 0.01833 | -0.063 | 71.153
10 | 1.341 | 0.01915 | -0.064 | 70.029
10.5 | 1.359 | 0.01997 | -0.064 | 68.04
11 | 1.365 | 0.02089 | -0.065 | 65.351
11.5 | 1.333 | 0.02534 | -0.064 | 52.606
12 | 1.294 | 0.02887 | -0.064 | 44.822
12.5 | 1.189 | 0.04559 | -0.058 | 26.075
13 | 1.088 | 0.07326 | -0.051 | 14.854
13.5 | 1.021 | 0.09146 | -0.046 | 11.161
14 | 0.958 | 0.10463 | -0.042 | 9.151
14.5 | 0.894 | 0.11661 | -0.04 | 7.67
15 | 0.827 | 0.12581 | -0.038 | 6.572
15.5 | 0.756 | 0.13388 | -0.038 | 5.644
16 | 0.678 | 0.15134 | -0.037 | 4.479

## 54. Re 2M Mach 0.25 (2)
BIGFOIL.COM POLAR EXPORT
goe344
GOE 344 (PFALZ 71) |  |  |  | Cl Max: | 1.5685 | at alpha= | 13 | deg
XFOIL ncrit=9 |  |  |  | L/D Max: | 108.408 | at alpha= | 4.5 | deg
Re: | 2000000 |  |  | Cd Min: | 0.18277 | at alpha= | -15 | deg
Mach: | 0.25 |  |  | Cl=0 at alpha= | -2.3693 | deg
|  |  |  | @ Cl=0.1, Cd= | 0.0065048
|  |  |  | @ Cl=0.4, Cd= | 0.0073243
|  |  |  | @ Cl=0.6, Cd= | 0.0063704
alpha (deg) | Cl | Cd | Cm | Cl/Cd
-15 | -0.6172 | 0.18277 | 0.0231 | -3.3769
-14 | -0.5929 | 0.16768 | 0.017 | -3.5359
-13.5 | -0.5846 | 0.15886 | 0.0137 | -3.68
-13 | -0.578 | 0.14984 | 0.0104 | -3.8574
-12.5 | -0.5808 | 0.13827 | 0.0063 | -4.2005
-12 | -0.5786 | 0.12919 | 0.0029 | -4.4787
-11.5 | -0.5693 | 0.12219 | 0.0001 | -4.6591
-11 | -0.5697 | 0.11293 | -0.0035 | -5.0447
-10.5 | -0.8976 | 0.04585 | -0.0464 | -19.5769
-10 | -0.9509 | 0.02016 | -0.0486 | -47.1677
-9.5 | -0.9118 | 0.01651 | -0.0454 | -55.2271
-9 | -0.8629 | 0.01499 | -0.0426 | -57.565
-8.5 | -0.8129 | 0.01379 | -0.0398 | -58.9485
-8 | -0.7574 | 0.01286 | -0.0382 | -58.8958
-7.5 | -0.6877 | 0.01227 | -0.0394 | -56.0473
-7 | -0.6185 | 0.01123 | -0.0409 | -55.0757
-6.5 | -0.5471 | 0.01089 | -0.0427 | -50.2388
-6 | -0.4772 | 0.01036 | -0.0444 | -46.0618
-5.5 | -0.4131 | 0.00933 | -0.0451 | -44.2765
-5 | -0.3429 | 0.00874 | -0.047 | -39.2334
-4.5 | -0.2719 | 0.00816 | -0.0493 | -33.3211
-4 | -0.1982 | 0.00768 | -0.0522 | -25.8073
-3 | -0.0737 | 0.00656 | -0.0528 | -11.2348
-2.5 | -0.0148 | 0.00637 | -0.0523 | -2.3234
-2 | 0.0418 | 0.00628 | -0.0514 | 6.6561
-1.5 | 0.0933 | 0.0065 | -0.0495 | 14.3538
-1 | 0.149 | 0.00654 | -0.0488 | 22.7829
-0.5 | 0.2054 | 0.00668 | -0.0483 | 30.7485
0 | 0.2625 | 0.00685 | -0.0479 | 38.3212
0.5 | 0.3197 | 0.00702 | -0.0475 | 45.5413
1 | 0.3758 | 0.00732 | -0.0471 | 51.3388
2 | 0.4894 | 0.00734 | -0.0465 | 66.6757
2.5 | 0.5307 | 0.00609 | -0.0428 | 87.1429
3 | 0.5884 | 0.00632 | -0.0423 | 93.1013
3.5 | 0.6575 | 0.00662 | -0.0445 | 99.3202
4 | 0.7291 | 0.00694 | -0.0474 | 105.0576
4.5 | 0.7968 | 0.00735 | -0.0493 | 108.4082
5 | 0.8528 | 0.00792 | -0.0488 | 107.6768
5.5 | 0.899 | 0.00867 | -0.0461 | 103.6909
6 | 0.948 | 0.00922 | -0.0438 | 102.82
6.5 | 0.999 | 0.00972 | -0.0419 | 102.7778
7 | 1.0523 | 0.01018 | -0.0404 | 103.3694
7.5 | 1.1063 | 0.01073 | -0.0391 | 103.1034
8 | 1.16 | 0.01137 | -0.0377 | 102.0229
8.5 | 1.2123 | 0.01222 | -0.036 | 99.2062
9 | 1.2639 | 0.01315 | -0.0342 | 96.1141
9.5 | 1.3154 | 0.01406 | -0.0323 | 93.5562
10 | 1.3642 | 0.01523 | -0.03 | 89.5732
10.5 | 1.4126 | 0.01636 | -0.0275 | 86.3447
11 | 1.4533 | 0.01817 | -0.024 | 79.9835
11.5 | 1.4954 | 0.01966 | -0.0206 | 76.0631
12 | 1.5314 | 0.02149 | -0.0164 | 71.2611
12.5 | 1.5597 | 0.02361 | -0.0114 | 66.061
13 | 1.5685 | 0.02623 | -0.0038 | 59.7979
13.5 | 1.5512 | 0.0308 | 0.0045 | 50.3636
14 | 1.5467 | 0.03563 | 0.0084 | 43.41
14.5 | 1.5273 | 0.04388 | 0.0074 | 34.8063
15 | 1.4927 | 0.05747 | -0.0006 | 25.9736
15.5 | 1.4361 | 0.07554 | -0.0111 | 19.0111
16 | 1.3658 | 0.09477 | -0.0207 | 14.4117
16.5 | 1.2966 | 0.11404 | -0.0305 | 11.3697
17 | 1.2502 | 0.13076 | -0.0391 | 9.561
17.5 | 1.214 | 0.14652 | -0.0475 | 8.2856
18 | 1.182 | 0.16236 | -0.0565 | 7.2801

## 55. Re 2M Mach 0.50 (1)
BIGFOIL.COM POLAR EXPORT
goe344
GOE 344 (PFALZ 71) |  |  |  | Cl Max: | 1.206 | at alpha= | 20 | deg
JavaFoil+Calcfoil stall+Eppler ext transition |  |  |  | L/D Max: | 68.239 | at alpha= | 5.5 | deg
Re: | 2000000 |  |  | Cd Min: | 0.01161 | at alpha= | -3 | deg
Mach: | 0.5 |  |  | Cl=0 at alpha= | -2.4461 | deg
|  |  |  | @ Cl=0.1, Cd= | 0.012414
|  |  |  | @ Cl=0.4, Cd= | 0.013396
|  |  |  | @ Cl=0.6, Cd= | 0.014179
alpha (deg) | Cl | Cd | Cm | Cl/Cd
-20 | -0.887 | 0.1784 | -0.011 | -4.97
-19.5 | -0.863 | 0.17356 | -0.011 | -4.97
-19 | -0.839 | 0.17057 | -0.012 | -4.916
-18.5 | -0.814 | 0.16503 | -0.012 | -4.936
-18 | -0.79 | 0.15927 | -0.012 | -4.962
-17.5 | -0.766 | 0.15586 | -0.013 | -4.917
-17 | -0.742 | 0.14996 | -0.013 | -4.95
-16.5 | -0.72 | 0.14902 | -0.014 | -4.83
-16 | -0.695 | 0.13674 | -0.015 | -5.082
-15.5 | -0.669 | 0.13181 | -0.015 | -5.077
-15 | -0.643 | 0.12762 | -0.015 | -5.042
-14.5 | -0.618 | 0.12731 | -0.015 | -4.856
-14 | -0.593 | 0.12332 | -0.015 | -4.809
-13.5 | -0.568 | 0.11912 | -0.016 | -4.77
-13 | -0.543 | 0.11591 | -0.016 | -4.686
-12.5 | -0.518 | 0.1059 | -0.016 | -4.894
-12 | -0.493 | 0.10175 | -0.017 | -4.846
-11.5 | -0.468 | 0.09876 | -0.017 | -4.737
-11 | -0.442 | 0.09819 | -0.017 | -4.507
-10.5 | -0.416 | 0.09398 | -0.016 | -4.425
-10 | -0.391 | 0.0925 | -0.017 | -4.224
-9.5 | -0.365 | 0.08788 | -0.017 | -4.158
-9 | -0.34 | 0.0853 | -0.017 | -3.985
-8.5 | -0.314 | 0.08312 | -0.018 | -3.783
-8 | -0.29 | 0.05713 | -0.021 | -5.076
-7.5 | -0.266 | 0.05166 | -0.024 | -5.151
-7 | -0.342 | 0.05396 | -0.019 | -6.341
-6.5 | -0.349 | 0.04954 | -0.02 | -7.035
-6 | -0.326 | 0.04598 | -0.021 | -7.08
-5.5 | -0.299 | 0.03782 | -0.03 | -7.91
-5 | -0.308 | 0.01214 | -0.045 | -25.389
-4.5 | -0.253 | 0.01192 | -0.046 | -21.226
-4 | -0.194 | 0.01296 | -0.047 | -14.977
-3.5 | -0.133 | 0.01175 | -0.048 | -11.343
-3 | -0.071 | 0.01161 | -0.048 | -6.079
-2.5 | -0.007 | 0.01286 | -0.049 | -0.533
-2 | 0.058 | 0.01213 | -0.05 | 4.751
-1.5 | 0.123 | 0.01257 | -0.051 | 9.757
-1 | 0.188 | 0.01189 | -0.052 | 15.82
-0.5 | 0.254 | 0.01166 | -0.053 | 21.755
0 | 0.322 | 0.01219 | -0.054 | 26.384
0.5 | 0.388 | 0.01337 | -0.055 | 28.979
1 | 0.453 | 0.01351 | -0.056 | 33.561
1.5 | 0.519 | 0.01372 | -0.057 | 37.857
2 | 0.585 | 0.01402 | -0.058 | 41.729
2.5 | 0.651 | 0.01472 | -0.058 | 44.203
3 | 0.715 | 0.01324 | -0.059 | 54.016
3.5 | 0.779 | 0.01357 | -0.06 | 57.398
4 | 0.842 | 0.01379 | -0.061 | 61.056
4.5 | 0.903 | 0.0142 | -0.062 | 63.573
5 | 0.962 | 0.01412 | -0.063 | 68.137
5.5 | 1.018 | 0.01492 | -0.064 | 68.239
6 | 1.071 | 0.01785 | -0.064 | 59.989
6.5 | 1.118 | 0.01868 | -0.065 | 59.861
7 | 1.158 | 0.01962 | -0.066 | 59.053
7.5 | 1.188 | 0.02066 | -0.067 | 57.505
8 | 1.201 | 0.02198 | -0.068 | 54.625
8.5 | 1.184 | 0.02387 | -0.069 | 49.61
9 | 0.878 | 0.06754 | -0.033 | 12.996
9.5 | 0.636 | 0.08451 | -0.032 | 7.529
10 | 0.662 | 0.09335 | -0.032 | 7.096
10.5 | 0.689 | 0.09585 | -0.033 | 7.192
11 | 0.717 | 0.10038 | -0.035 | 7.14
11.5 | 0.747 | 0.10772 | -0.039 | 6.933
12 | 0.772 | 0.10601 | -0.039 | 7.285
12.5 | 0.799 | 0.11477 | -0.039 | 6.962
13 | 0.826 | 0.12017 | -0.04 | 6.875
13.5 | 0.853 | 0.12396 | -0.041 | 6.883
14 | 0.881 | 0.12797 | -0.043 | 6.886
14.5 | 0.912 | 0.12993 | -0.046 | 7.02
15 | 0.941 | 0.135 | -0.048 | 6.972
15.5 | 0.963 | 0.13733 | -0.046 | 7.01
16 | 0.989 | 0.14663 | -0.046 | 6.747
16.5 | 1.016 | 0.15255 | -0.047 | 6.662
17 | 1.043 | 0.15 | -0.048 | 6.956
17.5 | 1.073 | 0.16094 | -0.05 | 6.667
18 | 1.105 | 0.16134 | -0.053 | 6.85
18.5 | 1.132 | 0.17509 | -0.054 | 6.467
19 | 1.152 | 0.17475 | -0.052 | 6.591
19.5 | 1.179 | 0.17199 | -0.052 | 6.854
20 | 1.206 | 0.17686 | -0.053 | 6.816

## 56. Re 2M Mach 0.50 (2)
BIGFOIL.COM POLAR EXPORT
goe344
GOE 344 (PFALZ 71) |  |  |  | Cl Max: | 1.3539 | at alpha= | 8.5 | deg
XFOIL ncrit=9 |  |  |  | L/D Max: | 108.873 | at alpha= | 4 | deg
Re: | 2000000 |  |  | Cd Min: | 0.27678 | at alpha= | -20 | deg
Mach: | 0.5 |  |  | Cl=0 at alpha= | -2.3147 | deg
|  |  |  | @ Cl=0.1, Cd= | 0.0070795
|  |  |  | @ Cl=0.4, Cd= | 0.0077312
|  |  |  | @ Cl=0.6, Cd= | 0.0066472
alpha (deg) | Cl | Cd | Cm | Cl/Cd
-20 | -0.8445 | 0.27678 | 0.0704 | -3.0512
-19.5 | -0.8235 | 0.26906 | 0.0657 | -3.0607
-19 | -0.8015 | 0.26149 | 0.0609 | -3.0651
-18.5 | -0.7795 | 0.2536 | 0.0562 | -3.0737
-18 | -0.7571 | 0.24472 | 0.0513 | -3.0937
-17.5 | -0.7357 | 0.23593 | 0.0464 | -3.1183
-17 | -0.715 | 0.22717 | 0.0417 | -3.1474
-16.5 | -0.6955 | 0.21869 | 0.0375 | -3.1803
-16 | -0.6745 | 0.21185 | 0.0337 | -3.1839
-15.5 | -0.6537 | 0.20439 | 0.0297 | -3.1983
-15 | -0.6342 | 0.19529 | 0.0253 | -3.2475
-14.5 | -0.6162 | 0.18677 | 0.0212 | -3.2992
-14 | -0.5986 | 0.17929 | 0.0181 | -3.3387
-13.5 | -0.5823 | 0.17122 | 0.0146 | -3.4009
-13 | -0.5672 | 0.16281 | 0.0112 | -3.4838
-12.5 | -0.5539 | 0.15437 | 0.0079 | -3.5881
-12 | -0.5432 | 0.1454 | 0.0045 | -3.7359
-11.5 | -0.5326 | 0.13715 | 0.0014 | -3.8833
-11 | -0.5186 | 0.13017 | -0.0012 | -3.984
-10.5 | -0.5082 | 0.12248 | -0.0039 | -4.1492
-10 | -0.5023 | 0.11398 | -0.0069 | -4.4069
-9.5 | -0.5024 | 0.10451 | -0.0102 | -4.8072
-9 | -0.4937 | 0.0979 | -0.0124 | -5.0429
-8.5 | -0.487 | 0.09127 | -0.0142 | -5.3358
-8 | -0.4905 | 0.08344 | -0.0165 | -5.8785
-7.5 | -0.5103 | 0.07522 | -0.0179 | -6.7841
-7 | -0.537 | 0.06784 | -0.0183 | -7.9157
-6.5 | -0.5147 | 0.05978 | -0.0261 | -8.6099
-6 | -0.4714 | 0.04637 | -0.0426 | -10.1661
-5.5 | -0.4338 | 0.02866 | -0.0569 | -15.1361
-5 | -0.3906 | 0.01372 | -0.0621 | -28.4694
-4.5 | -0.31 | 0.01065 | -0.0636 | -29.108
-4 | -0.2368 | 0.00916 | -0.0626 | -25.8515
-3.5 | -0.1613 | 0.00816 | -0.0623 | -19.7672
-3 | -0.088 | 0.00723 | -0.0619 | -12.1715
-2.5 | -0.0222 | 0.00684 | -0.0601 | -3.2456
-2 | 0.0377 | 0.00693 | -0.0574 | 5.4401
-1.5 | 0.1002 | 0.00708 | -0.0556 | 14.1525
-1 | 0.1642 | 0.00707 | -0.0545 | 23.2249
-0.5 | 0.2283 | 0.00709 | -0.0535 | 32.2003
0 | 0.2928 | 0.00725 | -0.0527 | 40.3862
0.5 | 0.3561 | 0.00761 | -0.0518 | 46.7937
1 | 0.4213 | 0.00779 | -0.0512 | 54.0822
1.5 | 0.4873 | 0.00789 | -0.0506 | 61.7617
2 | 0.5527 | 0.00785 | -0.05 | 70.4076
2.5 | 0.605 | 0.00652 | -0.0469 | 92.7914
3 | 0.6632 | 0.00673 | -0.0438 | 98.5438
3.5 | 0.7379 | 0.00707 | -0.0445 | 104.3706
4 | 0.8209 | 0.00754 | -0.0468 | 108.8727
4.5 | 0.8981 | 0.00843 | -0.0479 | 106.5362
5 | 0.9717 | 0.00928 | -0.0477 | 104.7091
5.5 | 1.0288 | 0.00987 | -0.0435 | 104.2351
6 | 1.0874 | 0.0105 | -0.0393 | 103.5619
6.5 | 1.1477 | 0.01121 | -0.035 | 102.3818
7 | 1.21 | 0.0121 | -0.0306 | 100
7.5 | 1.2712 | 0.01339 | -0.0256 | 94.9365
8 | 1.3251 | 0.0154 | -0.0189 | 86.0455
8.5 | 1.3539 | 0.01909 | -0.0094 | 70.9219
9 | 1.3435 | 0.02443 | 0.0027 | 54.9939
9.5 | 1.3092 | 0.03078 | 0.0128 | 42.5341
10 | 1.2721 | 0.04044 | 0.0126 | 31.4565
10.5 | 1.2397 | 0.05489 | 0.0012 | 22.5852
11 | 1.2058 | 0.06928 | -0.0078 | 17.4047
11.5 | 1.1706 | 0.0825 | -0.0146 | 14.1891
12 | 1.1364 | 0.09555 | -0.0212 | 11.8932
12.5 | 1.1037 | 0.10883 | -0.028 | 10.1415
13 | 1.0718 | 0.12274 | -0.0353 | 8.7323
13.5 | 1.0436 | 0.13719 | -0.0433 | 7.607

## 57. Re 3M Mach 0.00 (1)
BIGFOIL.COM POLAR EXPORT
goe344
GOE 344 (PFALZ 71) |  |  |  | Cl Max: | 1.404 | at alpha= | 12.5 | deg
JavaFoil+Calcfoil stall+Eppler ext transition |  |  |  | L/D Max: | 76.829 | at alpha= | 9.5 | deg
Re: | 3000000 |  |  | Cd Min: | 0.01142 | at alpha= | -0.5 | deg
Mach: | 0 |  |  | Cl=0 at alpha= | -2.4464 | deg
|  |  |  | @ Cl=0.1, Cd= | 0.012174
|  |  |  | @ Cl=0.4, Cd= | 0.012888
|  |  |  | @ Cl=0.6, Cd= | 0.012129
alpha (deg) | Cl | Cd | Cm | Cl/Cd
-18.5 | -0.534 | 0.16655 | -0.009 | -3.207
-18 | -0.553 | 0.15658 | -0.009 | -3.532
-17.5 | -0.572 | 0.15123 | -0.01 | -3.779
-17 | -0.589 | 0.14099 | -0.01 | -4.181
-16.5 | -0.607 | 0.13461 | -0.011 | -4.506
-16 | -0.623 | 0.12679 | -0.011 | -4.91
-15.5 | -0.637 | 0.11835 | -0.012 | -5.381
-15 | -0.649 | 0.11184 | -0.012 | -5.806
-14.5 | -0.659 | 0.10597 | -0.013 | -6.222
-14 | -0.668 | 0.09754 | -0.014 | -6.846
-13.5 | -0.672 | 0.09153 | -0.014 | -7.346
-13 | -0.672 | 0.0883 | -0.014 | -7.607
-12.5 | -0.671 | 0.08209 | -0.015 | -8.178
-12 | -0.667 | 0.07646 | -0.016 | -8.717
-11.5 | -0.658 | 0.07154 | -0.017 | -9.192
-11 | -0.646 | 0.06639 | -0.018 | -9.733
-10.5 | -0.633 | 0.05956 | -0.02 | -10.635
-10 | -0.614 | 0.05453 | -0.021 | -11.261
-9.5 | -0.588 | 0.04867 | -0.023 | -12.091
-9 | -0.565 | 0.04074 | -0.025 | -13.866
-8.5 | -0.616 | 0.01431 | -0.033 | -43.04
-8 | -0.573 | 0.01385 | -0.034 | -41.366
-7.5 | -0.528 | 0.01337 | -0.035 | -39.48
-7 | -0.481 | 0.01323 | -0.036 | -36.349
-6.5 | -0.432 | 0.0128 | -0.036 | -33.764
-6 | -0.382 | 0.01263 | -0.037 | -30.28
-5.5 | -0.331 | 0.01252 | -0.038 | -26.447
-5 | -0.279 | 0.01244 | -0.039 | -22.425
-4.5 | -0.226 | 0.01224 | -0.04 | -18.441
-4 | -0.172 | 0.01206 | -0.04 | -14.241
-3.5 | -0.117 | 0.01241 | -0.041 | -9.429
-3 | -0.062 | 0.01175 | -0.042 | -5.256
-2.5 | -0.006 | 0.01242 | -0.043 | -0.481
-2 | 0.05 | 0.01213 | -0.044 | 4.134
-1.5 | 0.107 | 0.01218 | -0.044 | 8.75
-1 | 0.163 | 0.01197 | -0.045 | 13.636
-0.5 | 0.22 | 0.01142 | -0.046 | 19.258
0 | 0.279 | 0.01196 | -0.047 | 23.298
0.5 | 0.336 | 0.01277 | -0.048 | 26.292
1 | 0.393 | 0.01287 | -0.048 | 30.522
1.5 | 0.45 | 0.01302 | -0.049 | 34.565
2 | 0.507 | 0.01363 | -0.05 | 37.198
2.5 | 0.564 | 0.01199 | -0.051 | 47.066
3 | 0.621 | 0.01221 | -0.051 | 50.82
3.5 | 0.677 | 0.01247 | -0.052 | 54.294
4 | 0.733 | 0.01254 | -0.053 | 58.453
4.5 | 0.788 | 0.01277 | -0.054 | 61.711
5 | 0.843 | 0.01321 | -0.054 | 63.793
5.5 | 0.897 | 0.01305 | -0.055 | 68.745
6 | 0.95 | 0.01515 | -0.056 | 62.691
6.5 | 1.002 | 0.01393 | -0.057 | 71.957
7 | 1.053 | 0.01428 | -0.057 | 73.762
7.5 | 1.103 | 0.01463 | -0.058 | 75.392
8 | 1.151 | 0.01685 | -0.059 | 68.289
8.5 | 1.197 | 0.01583 | -0.059 | 75.667
9 | 1.242 | 0.0163 | -0.06 | 76.209
9.5 | 1.285 | 0.01673 | -0.061 | 76.829
10 | 1.326 | 0.01735 | -0.062 | 76.424
10.5 | 1.355 | 0.01787 | -0.062 | 75.817
11 | 1.377 | 0.0185 | -0.063 | 74.416
11.5 | 1.392 | 0.01906 | -0.064 | 73.02
12 | 1.401 | 0.02247 | -0.064 | 62.358
12.5 | 1.404 | 0.02343 | -0.065 | 59.946
13 | 1.369 | 0.02549 | -0.064 | 53.691
13.5 | 1.321 | 0.03145 | -0.062 | 42
14 | 1.25 | 0.0453 | -0.059 | 27.594
14.5 | 1.195 | 0.06035 | -0.056 | 19.794
15 | 1.14 | 0.07874 | -0.053 | 14.473
15.5 | 1.09 | 0.09652 | -0.049 | 11.298
16 | 1.054 | 0.10785 | -0.047 | 9.769
16.5 | 1.012 | 0.12194 | -0.044 | 8.3
17 | 0.986 | 0.12463 | -0.046 | 7.91
17.5 | 0.946 | 0.13566 | -0.044 | 6.973

## 58. Re 3M Mach 0.00 (2)
BIGFOIL.COM POLAR EXPORT
goe344
GOE 344 (PFALZ 71) |  |  |  | Cl Max: | 1.7623 | at alpha= | 16.5 | deg
XFOIL ncrit=9 |  |  |  | L/D Max: | 113.586 | at alpha= | 5 | deg
Re: | 3000000 |  |  | Cd Min: | 0.12801 | at alpha= | 20 | deg
Mach: | 0 |  |  | Cl=0 at alpha= | -2.3177 | deg
|  |  |  | @ Cl=0.1, Cd= | 0.0063145
|  |  |  | @ Cl=0.4, Cd= | 0.0070052
|  |  |  | @ Cl=0.6, Cd= | 0.0058862
alpha (deg) | Cl | Cd | Cm | Cl/Cd
-14.5 | -1.3021 | 0.02492 | -0.054 | -52.2512
-14 | -1.273 | 0.02158 | -0.0514 | -58.9898
-13.5 | -1.236 | 0.01945 | -0.0492 | -63.5476
-13 | -1.1952 | 0.01784 | -0.0471 | -66.9955
-12.5 | -1.1518 | 0.01657 | -0.0452 | -69.5112
-12 | -1.1074 | 0.01544 | -0.0433 | -71.7228
-11.5 | -1.0638 | 0.014 | -0.0413 | -75.9857
-11 | -1.0176 | 0.01307 | -0.0396 | -77.8577
-10.5 | -0.97 | 0.01237 | -0.038 | -78.4155
-10 | -0.9232 | 0.01147 | -0.0362 | -80.4882
-9.5 | -0.875 | 0.01091 | -0.0346 | -80.2016
-9 | -0.8214 | 0.01035 | -0.0341 | -79.3623
-8.5 | -0.7592 | 0.00986 | -0.0356 | -76.998
-8 | -0.6946 | 0.00957 | -0.0374 | -72.581
-7.5 | -0.6298 | 0.00909 | -0.0394 | -69.2849
-7 | -0.5648 | 0.00863 | -0.0414 | -65.4461
-6.5 | -0.4998 | 0.00836 | -0.0433 | -59.7847
-6 | -0.4366 | 0.00807 | -0.0448 | -54.1016
-5.5 | -0.3722 | 0.00783 | -0.0465 | -47.5351
-5 | -0.307 | 0.00707 | -0.0485 | -43.4229
-4.5 | -0.2409 | 0.0067 | -0.0506 | -35.9552
-4 | -0.1834 | 0.00639 | -0.0507 | -28.7011
-3.5 | -0.1276 | 0.00621 | -0.0502 | -20.5475
-3 | -0.0733 | 0.00609 | -0.0495 | -12.0361
-2.5 | -0.0187 | 0.00598 | -0.0488 | -3.1271
-2 | 0.0326 | 0.0063 | -0.0476 | 5.1746
-1.5 | 0.0876 | 0.00631 | -0.0472 | 13.8827
-1 | 0.1424 | 0.00633 | -0.0469 | 22.4961
-0.5 | 0.1978 | 0.00639 | -0.0467 | 30.9546
0 | 0.2535 | 0.00647 | -0.0465 | 39.1808
0.5 | 0.3085 | 0.00671 | -0.0463 | 45.9762
1 | 0.3636 | 0.00694 | -0.0461 | 52.3919
1.5 | 0.4194 | 0.00704 | -0.046 | 59.5739
2 | 0.4747 | 0.00701 | -0.0459 | 67.7175
2.5 | 0.5289 | 0.00663 | -0.0458 | 79.7738
3 | 0.5723 | 0.00579 | -0.0429 | 98.8428
3.5 | 0.6241 | 0.00597 | -0.0417 | 104.5394
4 | 0.6826 | 0.00623 | -0.0422 | 109.5666
4.5 | 0.7462 | 0.0066 | -0.044 | 113.0606
5 | 0.8076 | 0.00711 | -0.0455 | 113.5865
5.5 | 0.8695 | 0.00786 | -0.0472 | 110.6234
6 | 0.918 | 0.00826 | -0.0456 | 111.138
6.5 | 0.9657 | 0.00866 | -0.0439 | 111.5127
7 | 1.0158 | 0.00903 | -0.0428 | 112.4917
7.5 | 1.0676 | 0.00944 | -0.0421 | 113.0932
8 | 1.1192 | 0.00993 | -0.0414 | 112.709
8.5 | 1.1704 | 0.01049 | -0.0407 | 111.5729
9 | 1.2207 | 0.01116 | -0.0399 | 109.3817
9.5 | 1.2708 | 0.01181 | -0.0391 | 107.6037
10 | 1.3198 | 0.01256 | -0.0381 | 105.0796
10.5 | 1.3689 | 0.01321 | -0.0372 | 103.626
11 | 1.4158 | 0.01409 | -0.0359 | 100.4826
11.5 | 1.4626 | 0.01489 | -0.0347 | 98.227
12 | 1.5085 | 0.01569 | -0.0334 | 96.144
12.5 | 1.5523 | 0.01664 | -0.0318 | 93.2873
13 | 1.5915 | 0.01794 | -0.0296 | 88.7124
13.5 | 1.6316 | 0.019 | -0.0275 | 85.8737
14 | 1.6698 | 0.02009 | -0.0252 | 83.116
14.5 | 1.704 | 0.02133 | -0.0224 | 79.8875
15 | 1.7326 | 0.02271 | -0.0187 | 76.2924
15.5 | 1.7496 | 0.02431 | -0.0132 | 71.9704
16 | 1.7603 | 0.02638 | -0.0075 | 66.7286
16.5 | 1.7623 | 0.02939 | -0.0021 | 59.9626
17 | 1.751 | 0.03414 | 0.0022 | 51.2888
17.5 | 1.7427 | 0.0398 | 0.0035 | 43.7864
18 | 1.7302 | 0.04748 | 0.0015 | 36.4406
18.5 | 1.6983 | 0.0594 | -0.004 | 28.5909
19 | 1.6283 | 0.07856 | -0.0137 | 20.7268
19.5 | 1.503 | 0.10789 | -0.0282 | 13.9309
20 | 1.4349 | 0.12801 | -0.0384 | 11.2093

## 59. Re 3M Mach 0.10 (1)
BIGFOIL.COM POLAR EXPORT
goe344
GOE 344 (PFALZ 71) |  |  |  | Cl Max: | 1.396 | at alpha= | 12 | deg
JavaFoil+Calcfoil stall+Eppler ext transition |  |  |  | L/D Max: | 76.49 | at alpha= | 9.5 | deg
Re: | 3000000 |  |  | Cd Min: | 0.01141 | at alpha= | -0.5 | deg
Mach: | 0.1 |  |  | Cl=0 at alpha= | -2.4464 | deg
|  |  |  | @ Cl=0.1, Cd= | 0.01217
|  |  |  | @ Cl=0.4, Cd= | 0.012907
|  |  |  | @ Cl=0.6, Cd= | 0.012169
alpha (deg) | Cl | Cd | Cm | Cl/Cd
-17.5 | -0.531 | 0.15524 | -0.01 | -3.42
-17 | -0.552 | 0.14549 | -0.01 | -3.793
-16.5 | -0.572 | 0.13854 | -0.011 | -4.13
-16 | -0.591 | 0.13054 | -0.011 | -4.529
-15.5 | -0.609 | 0.12284 | -0.012 | -4.958
-15 | -0.625 | 0.11511 | -0.012 | -5.428
-14.5 | -0.638 | 0.10766 | -0.013 | -5.93
-14 | -0.649 | 0.10084 | -0.013 | -6.439
-13.5 | -0.656 | 0.09418 | -0.014 | -6.97
-13 | -0.658 | 0.08973 | -0.013 | -7.338
-12.5 | -0.66 | 0.08386 | -0.014 | -7.868
-12 | -0.657 | 0.07812 | -0.016 | -8.416
-11.5 | -0.653 | 0.07188 | -0.017 | -9.084
-11 | -0.641 | 0.06826 | -0.018 | -9.392
-10.5 | -0.629 | 0.06123 | -0.02 | -10.278
-10 | -0.612 | 0.05555 | -0.021 | -11.017
-9.5 | -0.584 | 0.05106 | -0.022 | -11.437
-9 | -0.56 | 0.04352 | -0.024 | -12.878
-8.5 | -0.546 | 0.03084 | -0.028 | -17.719
-8 | -0.574 | 0.01391 | -0.034 | -41.278
-7.5 | -0.529 | 0.01341 | -0.035 | -39.469
-7 | -0.482 | 0.01329 | -0.036 | -36.289
-6.5 | -0.434 | 0.01288 | -0.037 | -33.673
-6 | -0.384 | 0.0126 | -0.037 | -30.462
-5.5 | -0.333 | 0.01261 | -0.038 | -26.371
-5 | -0.28 | 0.01242 | -0.039 | -22.549
-4.5 | -0.227 | 0.01222 | -0.04 | -18.552
-4 | -0.173 | 0.01203 | -0.041 | -14.334
-3.5 | -0.118 | 0.01235 | -0.041 | -9.515
-3 | -0.062 | 0.01181 | -0.042 | -5.252
-2.5 | -0.006 | 0.01242 | -0.043 | -0.484
-2 | 0.05 | 0.01217 | -0.044 | 4.141
-1.5 | 0.107 | 0.01217 | -0.045 | 8.8
-1 | 0.164 | 0.01195 | -0.045 | 13.725
-0.5 | 0.221 | 0.01141 | -0.046 | 19.379
0 | 0.28 | 0.0126 | -0.047 | 22.225
0.5 | 0.337 | 0.01276 | -0.048 | 26.449
1 | 0.395 | 0.01289 | -0.049 | 30.628
1.5 | 0.452 | 0.01308 | -0.049 | 34.579
2 | 0.51 | 0.01356 | -0.05 | 37.6
2.5 | 0.567 | 0.01203 | -0.051 | 47.128
3 | 0.624 | 0.01227 | -0.052 | 50.833
3.5 | 0.68 | 0.01242 | -0.052 | 54.774
4 | 0.736 | 0.01257 | -0.053 | 58.584
4.5 | 0.792 | 0.01281 | -0.054 | 61.838
5 | 0.847 | 0.01326 | -0.055 | 63.882
5.5 | 0.901 | 0.01309 | -0.055 | 68.855
6 | 0.954 | 0.01513 | -0.056 | 63.072
6.5 | 1.006 | 0.01398 | -0.057 | 72.017
7 | 1.057 | 0.01433 | -0.058 | 73.799
7.5 | 1.107 | 0.01646 | -0.058 | 67.24
8 | 1.155 | 0.0169 | -0.059 | 68.349
8.5 | 1.202 | 0.01593 | -0.06 | 75.436
9 | 1.246 | 0.01634 | -0.06 | 76.251
9.5 | 1.289 | 0.01685 | -0.061 | 76.49
10 | 1.329 | 0.01743 | -0.062 | 76.249
10.5 | 1.357 | 0.01806 | -0.063 | 75.14
11 | 1.377 | 0.01865 | -0.063 | 73.824
11.5 | 1.39 | 0.01924 | -0.064 | 72.222
12 | 1.396 | 0.02281 | -0.065 | 61.221
12.5 | 1.396 | 0.02391 | -0.065 | 58.389
13 | 1.349 | 0.02669 | -0.064 | 50.549
13.5 | 1.28 | 0.03634 | -0.061 | 35.227
14 | 1.213 | 0.05154 | -0.058 | 23.53
14.5 | 1.159 | 0.06609 | -0.055 | 17.54
15 | 1.109 | 0.08147 | -0.052 | 13.608
15.5 | 1.051 | 0.10409 | -0.047 | 10.096
16 | 1.022 | 0.10561 | -0.049 | 9.677
16.5 | 0.976 | 0.12023 | -0.046 | 8.119
17 | 0.934 | 0.13269 | -0.044 | 7.037

## 60. Re 3M Mach 0.10 (2)
BIGFOIL.COM POLAR EXPORT
goe344
GOE 344 (PFALZ 71) |  |  |  | Cl Max: | 1.7429 | at alpha= | 16 | deg
XFOIL ncrit=9 |  |  |  | L/D Max: | 113.594 | at alpha= | 5 | deg
Re: | 3000000 |  |  | Cd Min: | 0.14588 | at alpha= | 20 | deg
Mach: | 0.1 |  |  | Cl=0 at alpha= | -2.3153 | deg
|  |  |  | @ Cl=0.1, Cd= | 0.0063422
|  |  |  | @ Cl=0.4, Cd= | 0.0070152
|  |  |  | @ Cl=0.6, Cd= | 0.0058846
alpha (deg) | Cl | Cd | Cm | Cl/Cd
-14 | -1.2629 | 0.02652 | -0.0555 | -47.6207
-13.5 | -1.2389 | 0.02198 | -0.0526 | -56.3649
-13 | -1.2024 | 0.01951 | -0.05 | -61.6299
-12.5 | -1.1611 | 0.01772 | -0.0478 | -65.5248
-12 | -1.1171 | 0.01634 | -0.0456 | -68.366
-11.5 | -1.0728 | 0.01491 | -0.0434 | -71.9517
-11 | -1.0272 | 0.01362 | -0.0414 | -75.4185
-10.5 | -0.9796 | 0.01273 | -0.0395 | -76.9521
-10 | -0.9319 | 0.01186 | -0.0376 | -78.575
-9.5 | -0.8835 | 0.01113 | -0.0358 | -79.3801
-9 | -0.8286 | 0.01062 | -0.0353 | -78.0226
-8.5 | -0.7659 | 0.00999 | -0.0366 | -76.6667
-8 | -0.7006 | 0.00966 | -0.0383 | -72.5259
-7.5 | -0.6344 | 0.0094 | -0.0403 | -67.4894
-7 | -0.5692 | 0.00871 | -0.0421 | -65.3502
-6.5 | -0.5035 | 0.00843 | -0.044 | -59.7272
-6 | -0.4402 | 0.00812 | -0.0453 | -54.2118
-5.5 | -0.3749 | 0.00787 | -0.047 | -47.6366
-5 | -0.3091 | 0.00712 | -0.049 | -43.4129
-4.5 | -0.2425 | 0.00673 | -0.0511 | -36.0327
-4 | -0.1848 | 0.00641 | -0.0511 | -28.83
-3.5 | -0.1286 | 0.00623 | -0.0505 | -20.6421
-3 | -0.0739 | 0.00611 | -0.0498 | -12.0949
-2.5 | -0.0191 | 0.006 | -0.0491 | -3.1833
-2 | 0.0326 | 0.00632 | -0.0479 | 5.1582
-1.5 | 0.088 | 0.00634 | -0.0475 | 13.8801
-1 | 0.143 | 0.00635 | -0.0472 | 22.5197
-0.5 | 0.1988 | 0.0064 | -0.0469 | 31.0625
0 | 0.2548 | 0.00649 | -0.0468 | 39.2604
0.5 | 0.31 | 0.00673 | -0.0465 | 46.0624
1 | 0.3656 | 0.00696 | -0.0463 | 52.5287
1.5 | 0.4217 | 0.00705 | -0.0462 | 59.8156
2 | 0.4773 | 0.00702 | -0.046 | 67.9915
2.5 | 0.5324 | 0.00683 | -0.046 | 77.9502
3 | 0.5756 | 0.0058 | -0.043 | 99.2414
3.5 | 0.6275 | 0.00598 | -0.0417 | 104.9331
4 | 0.6863 | 0.00625 | -0.0422 | 109.808
4.5 | 0.7503 | 0.00661 | -0.044 | 113.5098
5 | 0.8122 | 0.00715 | -0.0455 | 113.5944
5.5 | 0.8745 | 0.0079 | -0.0471 | 110.6962
6 | 0.9237 | 0.00829 | -0.0456 | 111.4234
6.5 | 0.9718 | 0.00869 | -0.0438 | 111.8297
7 | 1.0222 | 0.0091 | -0.0426 | 112.3297
7.5 | 1.0744 | 0.00951 | -0.0418 | 112.9758
8 | 1.1266 | 0.01 | -0.0411 | 112.66
8.5 | 1.178 | 0.01061 | -0.0403 | 111.0273
9 | 1.2285 | 0.01132 | -0.0393 | 108.5247
9.5 | 1.2792 | 0.01197 | -0.0384 | 106.8672
10 | 1.3289 | 0.0127 | -0.0373 | 104.6378
10.5 | 1.3781 | 0.01343 | -0.0362 | 102.6136
11 | 1.4249 | 0.01439 | -0.0347 | 99.0202
11.5 | 1.4726 | 0.01516 | -0.0334 | 97.1372
12 | 1.5183 | 0.01605 | -0.0318 | 94.5981
12.5 | 1.5613 | 0.01713 | -0.0299 | 91.1442
13 | 1.6002 | 0.01851 | -0.0273 | 86.4506
13.5 | 1.6405 | 0.01958 | -0.025 | 83.7845
14 | 1.6769 | 0.02082 | -0.0222 | 80.5427
14.5 | 1.7082 | 0.02224 | -0.0187 | 76.8076
15 | 1.7295 | 0.02383 | -0.0136 | 72.5766
15.5 | 1.7404 | 0.02586 | -0.0074 | 67.3009
16 | 1.7429 | 0.0288 | -0.0015 | 60.5174
16.5 | 1.7293 | 0.03367 | 0.0034 | 51.3603
17 | 1.7244 | 0.03892 | 0.005 | 44.3063
17.5 | 1.7103 | 0.0468 | 0.0031 | 36.5449
18 | 1.6788 | 0.0588 | -0.0026 | 28.551
18.5 | 1.605 | 0.07872 | -0.013 | 20.3887
19 | 1.4859 | 0.10668 | -0.0269 | 13.9286
19.5 | 1.4219 | 0.12589 | -0.0367 | 11.2948
20 | 1.3603 | 0.14588 | -0.0476 | 9.3248

## 61. Re 3M Mach 0.25 (1)
BIGFOIL.COM POLAR EXPORT
goe344
GOE 344 (PFALZ 71) |  |  |  | Cl Max: | 1.365 | at alpha= | 11 | deg
JavaFoil+Calcfoil stall+Eppler ext transition |  |  |  | L/D Max: | 75.321 | at alpha= | 9 | deg
Re: | 3000000 |  |  | Cd Min: | 0.01145 | at alpha= | -0.5 | deg
Mach: | 0.25 |  |  | Cl=0 at alpha= | -2.4483 | deg
|  |  |  | @ Cl=0.1, Cd= | 0.012216
|  |  |  | @ Cl=0.4, Cd= | 0.012908
|  |  |  | @ Cl=0.6, Cd= | 0.012168
alpha (deg) | Cl | Cd | Cm | Cl/Cd
-16 | -0.301 | 0.1717 | -0.011 | -1.754
-15.5 | -0.355 | 0.15357 | -0.011 | -2.312
-15 | -0.404 | 0.14133 | -0.011 | -2.86
-14.5 | -0.449 | 0.12788 | -0.012 | -3.513
-14 | -0.49 | 0.11755 | -0.012 | -4.164
-13.5 | -0.525 | 0.10689 | -0.013 | -4.909
-13 | -0.555 | 0.09735 | -0.014 | -5.697
-12.5 | -0.577 | 0.09045 | -0.014 | -6.384
-12 | -0.592 | 0.0844 | -0.014 | -7.018
-11.5 | -0.601 | 0.07887 | -0.014 | -7.624
-11 | -0.604 | 0.07419 | -0.015 | -8.145
-10.5 | -0.599 | 0.07009 | -0.016 | -8.551
-10 | -0.59 | 0.06519 | -0.018 | -9.051
-9.5 | -0.571 | 0.05749 | -0.02 | -9.927
-9 | -0.545 | 0.05281 | -0.022 | -10.321
-8.5 | -0.524 | 0.04395 | -0.025 | -11.914
-8 | -0.493 | 0.03979 | -0.026 | -12.386
-7.5 | -0.535 | 0.01391 | -0.036 | -38.47
-7 | -0.489 | 0.01328 | -0.037 | -36.849
-6.5 | -0.441 | 0.01299 | -0.038 | -33.965
-6 | -0.391 | 0.01273 | -0.038 | -30.736
-5.5 | -0.34 | 0.01255 | -0.039 | -27.068
-5 | -0.287 | 0.01245 | -0.04 | -23.023
-4.5 | -0.232 | 0.01163 | -0.041 | -19.977
-4 | -0.177 | 0.01215 | -0.042 | -14.546
-3.5 | -0.121 | 0.0124 | -0.043 | -9.724
-3 | -0.064 | 0.01181 | -0.043 | -5.39
-2.5 | -0.006 | 0.01243 | -0.044 | -0.497
-2 | 0.052 | 0.01215 | -0.045 | 4.258
-1.5 | 0.11 | 0.01223 | -0.046 | 8.994
-1 | 0.168 | 0.01151 | -0.047 | 14.631
-0.5 | 0.227 | 0.01145 | -0.047 | 19.839
0 | 0.288 | 0.0127 | -0.048 | 22.665
0.5 | 0.347 | 0.0128 | -0.049 | 27.092
1 | 0.406 | 0.01292 | -0.05 | 31.391
1.5 | 0.465 | 0.01306 | -0.051 | 35.572
2 | 0.524 | 0.01368 | -0.052 | 38.289
2.5 | 0.582 | 0.01211 | -0.052 | 48.101
3 | 0.641 | 0.0123 | -0.053 | 52.08
3.5 | 0.699 | 0.01255 | -0.054 | 55.688
4 | 0.756 | 0.01279 | -0.055 | 59.135
4.5 | 0.813 | 0.01299 | -0.055 | 62.573
5 | 0.869 | 0.01345 | -0.056 | 64.591
5.5 | 0.924 | 0.01322 | -0.057 | 69.872
6 | 0.978 | 0.01545 | -0.058 | 63.312
6.5 | 1.03 | 0.01421 | -0.058 | 72.491
7 | 1.081 | 0.01638 | -0.059 | 66.04
7.5 | 1.131 | 0.01686 | -0.06 | 67.053
8 | 1.178 | 0.01746 | -0.061 | 67.472
8.5 | 1.223 | 0.01632 | -0.061 | 74.903
9 | 1.265 | 0.01679 | -0.062 | 75.321
9.5 | 1.304 | 0.01742 | -0.063 | 74.895
10 | 1.341 | 0.01813 | -0.064 | 73.937
10.5 | 1.359 | 0.01886 | -0.064 | 72.058
11 | 1.365 | 0.01968 | -0.065 | 69.395
11.5 | 1.362 | 0.02059 | -0.066 | 66.134
12 | 1.315 | 0.02555 | -0.065 | 51.448
12.5 | 1.235 | 0.0337 | -0.062 | 36.658
13 | 1.117 | 0.05984 | -0.055 | 18.659
13.5 | 1.034 | 0.08225 | -0.049 | 12.576
14 | 0.972 | 0.09377 | -0.047 | 10.364
14.5 | 0.9 | 0.11 | -0.043 | 8.18
15 | 0.829 | 0.1234 | -0.04 | 6.719
15.5 | 0.757 | 0.13071 | -0.039 | 5.791
16 | 0.679 | 0.14592 | -0.038 | 4.652

## 62. Re 3M Mach 0.25 (2)
BIGFOIL.COM POLAR EXPORT
goe344
GOE 344 (PFALZ 71) |  |  |  | Cl Max: | 1.6518 | at alpha= | 14 | deg
XFOIL ncrit=9 |  |  |  | L/D Max: | 113.814 | at alpha= | 4.5 | deg
Re: | 3000000 |  |  | Cd Min: | 0.192 | at alpha= | -16 | deg
Mach: | 0.25 |  |  | Cl=0 at alpha= | -2.3035 | deg
|  |  |  | @ Cl=0.1, Cd= | 0.0064465
|  |  |  | @ Cl=0.4, Cd= | 0.0070869
|  |  |  | @ Cl=0.6, Cd= | 0.0059129
alpha (deg) | Cl | Cd | Cm | Cl/Cd
-16 | -0.6567 | 0.192 | 0.0289 | -3.4203
-15.5 | -0.6432 | 0.18475 | 0.0254 | -3.4815
-15 | -0.6275 | 0.17841 | 0.0223 | -3.5172
-14.5 | -0.6153 | 0.17071 | 0.019 | -3.6044
-14 | -0.6121 | 0.16017 | 0.0151 | -3.8216
-13.5 | -0.6166 | 0.14806 | 0.0105 | -4.1645
-13 | -0.6063 | 0.14096 | 0.0076 | -4.3012
-12.5 | -0.658 | 0.119 | -0.002 | -5.5294
-12 | -0.7811 | 0.0873 | -0.0211 | -8.9473
-11.5 | -0.882 | 0.06636 | -0.0376 | -13.2911
-11 | -1.0539 | 0.0226 | -0.0532 | -46.6327
-10.5 | -1.0194 | 0.01826 | -0.0499 | -55.8269
-10 | -0.9778 | 0.01516 | -0.0465 | -64.4987
-9.5 | -0.9288 | 0.01352 | -0.0435 | -68.6982
-9 | -0.8707 | 0.01216 | -0.0422 | -71.6036
-8.5 | -0.8038 | 0.01119 | -0.0427 | -71.832
-8 | -0.7349 | 0.01038 | -0.0437 | -70.7996
-7.5 | -0.6642 | 0.00996 | -0.045 | -66.6867
-7 | -0.5936 | 0.00959 | -0.0465 | -61.8978
-6.5 | -0.5247 | 0.00889 | -0.0479 | -59.0214
-6 | -0.4599 | 0.00848 | -0.0484 | -54.2335
-5.5 | -0.3904 | 0.00814 | -0.0501 | -47.9607
-5 | -0.3207 | 0.00744 | -0.052 | -43.1048
-4.5 | -0.2535 | 0.00692 | -0.0533 | -36.6329
-4 | -0.1929 | 0.00655 | -0.0532 | -29.4504
-3.5 | -0.1343 | 0.00632 | -0.0525 | -21.25
-3 | -0.0773 | 0.00623 | -0.0517 | -12.4077
-2.5 | -0.0211 | 0.00611 | -0.0507 | -3.4534
-2 | 0.0326 | 0.0064 | -0.0494 | 5.0938
-1.5 | 0.09 | 0.00645 | -0.0489 | 13.9535
-1 | 0.1466 | 0.00643 | -0.0485 | 22.7994
-0.5 | 0.2042 | 0.00647 | -0.0482 | 31.5611
0 | 0.2618 | 0.00657 | -0.0479 | 39.8478
0.5 | 0.3185 | 0.00687 | -0.0475 | 46.361
1 | 0.3762 | 0.00705 | -0.0473 | 53.3617
1.5 | 0.4342 | 0.00714 | -0.0471 | 60.8123
2 | 0.4917 | 0.00711 | -0.047 | 69.1561
2.5 | 0.5493 | 0.00705 | -0.0468 | 77.9149
3 | 0.594 | 0.00589 | -0.0439 | 100.8489
3.5 | 0.6465 | 0.00609 | -0.0422 | 106.1576
4.5 | 0.7728 | 0.00679 | -0.044 | 113.8144
5 | 0.8366 | 0.00743 | -0.0452 | 112.5976
5.5 | 0.902 | 0.00813 | -0.0467 | 110.9471
6 | 0.9554 | 0.00855 | -0.0454 | 111.7427
6.5 | 1.0058 | 0.00893 | -0.0432 | 112.6316
7 | 1.0581 | 0.00939 | -0.0415 | 112.6837
7.5 | 1.1123 | 0.00991 | -0.0402 | 112.2402
8 | 1.1666 | 0.01051 | -0.0389 | 110.999
8.5 | 1.2199 | 0.01129 | -0.0374 | 108.0514
9 | 1.2734 | 0.01204 | -0.0359 | 105.7641
9.5 | 1.3262 | 0.01286 | -0.0341 | 103.126
10 | 1.3778 | 0.01377 | -0.0322 | 100.0581
10.5 | 1.4275 | 0.01485 | -0.0299 | 96.1279
11 | 1.4768 | 0.01591 | -0.0275 | 92.8221
11.5 | 1.5227 | 0.0172 | -0.0245 | 88.5291
12 | 1.5606 | 0.0191 | -0.0205 | 81.7068
12.5 | 1.5995 | 0.02068 | -0.0166 | 77.3453
13 | 1.6308 | 0.02256 | -0.0117 | 72.2872
13.5 | 1.6467 | 0.02477 | -0.0047 | 66.4796
14 | 1.6518 | 0.0276 | 0.0027 | 59.8478
14.5 | 1.6471 | 0.03174 | 0.0085 | 51.8935
15 | 1.6281 | 0.03845 | 0.011 | 42.3433
15.5 | 1.5949 | 0.04987 | 0.0062 | 31.9812
16 | 1.5473 | 0.06583 | -0.0033 | 23.5045
16.5 | 1.4849 | 0.08402 | -0.013 | 17.6732
17 | 1.4135 | 0.10292 | -0.0224 | 13.734
17.5 | 1.3414 | 0.1228 | -0.0329 | 10.9235
18 | 1.2807 | 0.14227 | -0.0437 | 9.0019
18.5 | 1.2309 | 0.16111 | -0.0547 | 7.6401
19 | 1.1939 | 0.17878 | -0.0657 | 6.678

## 63. Re 3M Mach 0.50 (1)
BIGFOIL.COM POLAR EXPORT
goe344
GOE 344 (PFALZ 71) |  |  |  | Cl Max: | 1.212 | at alpha= | 20 | deg
JavaFoil+Calcfoil stall+Eppler ext transition |  |  |  | L/D Max: | 71.317 | at alpha= | 5.5 | deg
Re: | 3000000 |  |  | Cd Min: | 0.01147 | at alpha= | -4.5 | deg
Mach: | 0.5 |  |  | Cl=0 at alpha= | -2.4461 | deg
|  |  |  | @ Cl=0.1, Cd= | 0.012082
|  |  |  | @ Cl=0.4, Cd= | 0.013003
|  |  |  | @ Cl=0.6, Cd= | 0.013739
alpha (deg) | Cl | Cd | Cm | Cl/Cd
-20 | -0.888 | 0.16987 | -0.011 | -5.225
-19.5 | -0.864 | 0.16704 | -0.011 | -5.171
-19 | -0.84 | 0.16056 | -0.012 | -5.23
-18.5 | -0.816 | 0.15592 | -0.012 | -5.23
-18 | -0.791 | 0.15123 | -0.013 | -5.233
-17.5 | -0.767 | 0.1501 | -0.013 | -5.111
-17 | -0.743 | 0.14294 | -0.013 | -5.197
-16.5 | -0.72 | 0.1429 | -0.014 | -5.04
-16 | -0.696 | 0.1319 | -0.015 | -5.274
-15.5 | -0.671 | 0.12714 | -0.015 | -5.275
-15 | -0.645 | 0.12031 | -0.015 | -5.358
-14.5 | -0.619 | 0.12134 | -0.015 | -5.1
-14 | -0.594 | 0.11682 | -0.016 | -5.083
-13.5 | -0.569 | 0.11235 | -0.016 | -5.062
-13 | -0.544 | 0.10867 | -0.016 | -5.002
-12.5 | -0.519 | 0.10045 | -0.017 | -5.163
-12 | -0.494 | 0.09555 | -0.017 | -5.165
-11.5 | -0.468 | 0.09311 | -0.017 | -5.03
-11 | -0.443 | 0.09483 | -0.018 | -4.673
-10.5 | -0.416 | 0.08841 | -0.016 | -4.707
-10 | -0.391 | 0.08548 | -0.017 | -4.574
-9.5 | -0.366 | 0.08309 | -0.017 | -4.4
-9 | -0.34 | 0.08069 | -0.018 | -4.216
-8.5 | -0.315 | 0.07856 | -0.018 | -4.005
-8 | -0.292 | 0.05333 | -0.023 | -5.483
-7.5 | -0.269 | 0.048 | -0.026 | -5.595
-7 | -0.342 | 0.05273 | -0.019 | -6.492
-6.5 | -0.349 | 0.04844 | -0.02 | -7.199
-6 | -0.333 | 0.04078 | -0.028 | -8.159
-5.5 | -0.359 | 0.01213 | -0.044 | -29.576
-5 | -0.308 | 0.0117 | -0.045 | -26.367
-4.5 | -0.253 | 0.01147 | -0.046 | -22.055
-4 | -0.194 | 0.01243 | -0.047 | -15.623
-3.5 | -0.133 | 0.01187 | -0.048 | -11.228
-3 | -0.071 | 0.0119 | -0.048 | -5.934
-2.5 | -0.007 | 0.01279 | -0.049 | -0.537
-2 | 0.058 | 0.01289 | -0.05 | 4.47
-1.5 | 0.123 | 0.01164 | -0.051 | 10.539
-1 | 0.188 | 0.01154 | -0.052 | 16.303
-0.5 | 0.254 | 0.01182 | -0.053 | 21.449
0 | 0.322 | 0.01279 | -0.054 | 25.147
0.5 | 0.388 | 0.01296 | -0.055 | 29.91
1 | 0.453 | 0.01319 | -0.056 | 34.385
1.5 | 0.519 | 0.01337 | -0.057 | 38.844
2 | 0.585 | 0.01361 | -0.058 | 42.991
2.5 | 0.651 | 0.01418 | -0.058 | 45.874
3 | 0.715 | 0.01281 | -0.059 | 55.851
3.5 | 0.779 | 0.01299 | -0.06 | 59.961
4 | 0.842 | 0.01332 | -0.061 | 63.206
4.5 | 0.903 | 0.01391 | -0.062 | 64.901
5 | 0.962 | 0.01535 | -0.063 | 62.692
5.5 | 1.018 | 0.01428 | -0.064 | 71.317
6 | 1.071 | 0.01702 | -0.064 | 62.92
6.5 | 1.118 | 0.01773 | -0.065 | 63.07
7 | 1.158 | 0.01858 | -0.066 | 62.352
7.5 | 1.188 | 0.01685 | -0.067 | 70.514
8 | 1.201 | 0.02065 | -0.068 | 58.152
8.5 | 1.184 | 0.02218 | -0.069 | 53.386
9 | 0.926 | 0.05224 | -0.052 | 17.718
9.5 | 0.637 | 0.08061 | -0.033 | 7.898
10 | 0.663 | 0.08953 | -0.033 | 7.404
10.5 | 0.69 | 0.0901 | -0.034 | 7.654
11 | 0.719 | 0.09527 | -0.038 | 7.547
11.5 | 0.747 | 0.10429 | -0.04 | 7.165
12 | 0.773 | 0.10151 | -0.04 | 7.616
12.5 | 0.8 | 0.11096 | -0.04 | 7.21
13 | 0.827 | 0.11323 | -0.041 | 7.305
13.5 | 0.854 | 0.11744 | -0.042 | 7.273
14 | 0.885 | 0.12022 | -0.045 | 7.359
14.5 | 0.916 | 0.12055 | -0.048 | 7.602
15 | 0.944 | 0.12686 | -0.049 | 7.438
15.5 | 0.964 | 0.12908 | -0.046 | 7.467
16 | 0.991 | 0.13975 | -0.047 | 7.088
16.5 | 1.017 | 0.14246 | -0.048 | 7.141
17 | 1.048 | 0.13967 | -0.05 | 7.504
17.5 | 1.079 | 0.14928 | -0.053 | 7.228
18 | 1.114 | 0.14872 | -0.056 | 7.489
18.5 | 1.138 | 0.16283 | -0.055 | 6.986
19 | 1.153 | 0.16466 | -0.052 | 7.004
19.5 | 1.18 | 0.16175 | -0.053 | 7.297
20 | 1.212 | 0.16676 | -0.056 | 7.27

## 64. Re 3M Mach 0.50 (2)
BIGFOIL.COM POLAR EXPORT
goe344
GOE 344 (PFALZ 71) |  |  |  | Cl Max: | 1.3834 | at alpha= | 8.5 | deg
XFOIL ncrit=9 |  |  |  | L/D Max: | 116.093 | at alpha= | 4 | deg
Re: | 3000000 |  |  | Cd Min: | 0.27807 | at alpha= | -20 | deg
Mach: | 0.5 |  |  | Cl=0 at alpha= | -2.2435 | deg
|  |  |  | @ Cl=0.1, Cd= | 0.0068222
|  |  |  | @ Cl=0.4, Cd= | 0.0072683
|  |  |  | @ Cl=0.6, Cd= | 0.0075068
alpha (deg) | Cl | Cd | Cm | Cl/Cd
-20 | -0.8454 | 0.27807 | 0.0708 | -3.0402
-19.5 | -0.8226 | 0.26948 | 0.0658 | -3.0525
-19 | -0.8005 | 0.26063 | 0.0607 | -3.0714
-18.5 | -0.7787 | 0.25198 | 0.0557 | -3.0903
-18 | -0.7572 | 0.24346 | 0.0509 | -3.1102
-17.5 | -0.7361 | 0.23496 | 0.0463 | -3.1329
-17 | -0.7157 | 0.22639 | 0.0417 | -3.1614
-16.5 | -0.696 | 0.21837 | 0.0374 | -3.1873
-16 | -0.6745 | 0.21143 | 0.0335 | -3.1902
-15.5 | -0.6546 | 0.20322 | 0.0293 | -3.2211
-15 | -0.6366 | 0.19428 | 0.0252 | -3.2767
-14.5 | -0.6188 | 0.18583 | 0.0213 | -3.3299
-14 | -0.6019 | 0.17759 | 0.0176 | -3.3893
-13.5 | -0.5864 | 0.16901 | 0.0139 | -3.4696
-13 | -0.574 | 0.15979 | 0.0102 | -3.5922
-12.5 | -0.5633 | 0.15079 | 0.0067 | -3.7357
-12 | -0.5492 | 0.14334 | 0.0037 | -3.8314
-11.5 | -0.5353 | 0.1361 | 0.0009 | -3.9331
-11 | -0.5273 | 0.12749 | -0.0022 | -4.136
-10.5 | -0.5241 | 0.11818 | -0.0056 | -4.4348
-10 | -0.5164 | 0.11056 | -0.0083 | -4.6708
-9.5 | -0.5079 | 0.10345 | -0.0107 | -4.9096
-9 | -0.5082 | 0.09506 | -0.0136 | -5.3461
-8.5 | -0.5176 | 0.08591 | -0.0168 | -6.0249
-8 | -0.519 | 0.07937 | -0.0182 | -6.539
-7.5 | -0.5353 | 0.07358 | -0.0172 | -7.2751
-7 | -0.5352 | 0.06446 | -0.0247 | -8.3028
-6.5 | -0.5121 | 0.04758 | -0.0458 | -10.7629
-6 | -0.4671 | 0.03476 | -0.058 | -13.4379
-5.5 | -0.4549 | 0.01291 | -0.0666 | -35.2363
-5 | -0.3738 | 0.01037 | -0.0671 | -36.0463
-4.5 | -0.3018 | 0.00901 | -0.0653 | -33.4961
-4 | -0.2289 | 0.0076 | -0.0643 | -30.1184
-3.5 | -0.1609 | 0.00708 | -0.0622 | -22.726
-3 | -0.0942 | 0.00671 | -0.0603 | -14.0387
-2.5 | -0.0334 | 0.0069 | -0.0576 | -4.8406
-2 | 0.0317 | 0.00681 | -0.0563 | 4.6549
-1.5 | 0.0971 | 0.00682 | -0.0552 | 14.2375
-1 | 0.1627 | 0.00687 | -0.0543 | 23.6827
-0.5 | 0.2278 | 0.00681 | -0.0536 | 33.4508
0 | 0.2914 | 0.00708 | -0.0527 | 41.1582
0.5 | 0.357 | 0.00721 | -0.0521 | 49.5146
1 | 0.4234 | 0.0073 | -0.0517 | 58
1.5 | 0.49 | 0.00741 | -0.0512 | 66.1269
2 | 0.5564 | 0.00752 | -0.0506 | 73.9894
2.5 | 0.6222 | 0.0075 | -0.05 | 82.96
3 | 0.6764 | 0.00628 | -0.0471 | 107.707
3.5 | 0.7354 | 0.00649 | -0.0441 | 113.3128
4 | 0.8022 | 0.00691 | -0.0428 | 116.0926
4.5 | 0.8715 | 0.00776 | -0.0422 | 112.3067
5 | 0.9484 | 0.00847 | -0.0427 | 111.9717
5.5 | 1.0281 | 0.00908 | -0.0432 | 113.2269
6 | 1.0995 | 0.00969 | -0.0415 | 113.4675
6.5 | 1.1592 | 0.01028 | -0.0369 | 112.7626
7 | 1.2212 | 0.01106 | -0.0324 | 110.4159
7.5 | 1.2846 | 0.01217 | -0.0275 | 105.5546
8 | 1.3449 | 0.0138 | -0.0214 | 97.4565
8.5 | 1.3834 | 0.01704 | -0.0124 | 81.1854
9 | 1.3812 | 0.0224 | -0.0005 | 61.6607
9.5 | 1.343 | 0.0285 | 0.0119 | 47.1228
10 | 1.3015 | 0.03733 | 0.0148 | 34.8647
10.5 | 1.2663 | 0.0513 | 0.0043 | 24.6842
11 | 1.2328 | 0.0661 | -0.0057 | 18.6505
11.5 | 1.197 | 0.07944 | -0.0127 | 15.068
12 | 1.1625 | 0.0924 | -0.0192 | 12.5812
12.5 | 1.1309 | 0.10529 | -0.0256 | 10.7408
13 | 1.1024 | 0.11832 | -0.0322 | 9.3171
13.5 | 1.0779 | 0.13164 | -0.0393 | 8.1882

## 65. Re 4M Mach 0.00 (1)
BIGFOIL.COM POLAR EXPORT
goe344
GOE 344 (PFALZ 71) |  |  |  | Cl Max: | 1.404 | at alpha= | 12.5 | deg
JavaFoil+Calcfoil stall+Eppler ext transition |  |  |  | L/D Max: | 79.289 | at alpha= | 9.5 | deg
Re: | 4000000 |  |  | Cd Min: | 0.01124 | at alpha= | -4.5 | deg
Mach: | 0 |  |  | Cl=0 at alpha= | -2.4464 | deg
|  |  |  | @ Cl=0.1, Cd= | 0.011539
|  |  |  | @ Cl=0.4, Cd= | 0.012575
|  |  |  | @ Cl=0.6, Cd= | 0.011896
alpha (deg) | Cl | Cd | Cm | Cl/Cd
-17.5 | -0.572 | 0.14559 | -0.01 | -3.928
-17 | -0.59 | 0.14 | -0.011 | -4.215
-16.5 | -0.607 | 0.13226 | -0.011 | -4.59
-16 | -0.623 | 0.12434 | -0.012 | -5.011
-15.5 | -0.637 | 0.11716 | -0.012 | -5.439
-15 | -0.65 | 0.11093 | -0.013 | -5.858
-14.5 | -0.66 | 0.10329 | -0.013 | -6.391
-14 | -0.67 | 0.0943 | -0.014 | -7.103
-13.5 | -0.675 | 0.08893 | -0.015 | -7.591
-13 | -0.676 | 0.08335 | -0.015 | -8.109
-12.5 | -0.677 | 0.07633 | -0.017 | -8.867
-12 | -0.671 | 0.07299 | -0.017 | -9.193
-11.5 | -0.665 | 0.06568 | -0.019 | -10.126
-11 | -0.653 | 0.06101 | -0.02 | -10.702
-10.5 | -0.638 | 0.05596 | -0.021 | -11.398
-10 | -0.624 | 0.04805 | -0.023 | -12.991
-9.5 | -0.603 | 0.04005 | -0.025 | -15.064
-9 | -0.657 | 0.01419 | -0.032 | -46.349
-8.5 | -0.616 | 0.01357 | -0.033 | -45.416
-8 | -0.573 | 0.01323 | -0.034 | -43.307
-7.5 | -0.528 | 0.01303 | -0.035 | -40.513
-7 | -0.481 | 0.01286 | -0.036 | -37.381
-6.5 | -0.432 | 0.01255 | -0.036 | -34.436
-6 | -0.382 | 0.01227 | -0.037 | -31.156
-5.5 | -0.331 | 0.01227 | -0.038 | -27.004
-5 | -0.279 | 0.01141 | -0.039 | -24.465
-4.5 | -0.226 | 0.01124 | -0.04 | -20.094
-4 | -0.172 | 0.01205 | -0.04 | -14.255
-3.5 | -0.117 | 0.01196 | -0.041 | -9.78
-3 | -0.062 | 0.0118 | -0.042 | -5.234
-2.5 | -0.006 | 0.01247 | -0.043 | -0.48
-2 | 0.05 | 0.01153 | -0.044 | 4.35
-1.5 | 0.107 | 0.01154 | -0.044 | 9.238
-1 | 0.163 | 0.01133 | -0.045 | 14.406
-0.5 | 0.22 | 0.01172 | -0.046 | 18.773
0 | 0.279 | 0.01244 | -0.047 | 22.403
0.5 | 0.336 | 0.01251 | -0.048 | 26.835
1 | 0.393 | 0.01265 | -0.048 | 31.051
1.5 | 0.45 | 0.01204 | -0.049 | 37.385
2 | 0.507 | 0.01297 | -0.05 | 39.105
2.5 | 0.564 | 0.01177 | -0.051 | 47.934
3 | 0.621 | 0.01197 | -0.051 | 51.84
3.5 | 0.677 | 0.01206 | -0.052 | 56.147
4 | 0.733 | 0.01233 | -0.053 | 59.412
4.5 | 0.788 | 0.01263 | -0.054 | 62.398
5 | 0.843 | 0.01287 | -0.054 | 65.509
5.5 | 0.897 | 0.01272 | -0.055 | 70.525
6 | 0.95 | 0.01464 | -0.056 | 64.876
6.5 | 1.002 | 0.01356 | -0.057 | 73.902
7 | 1.053 | 0.01543 | -0.057 | 68.229
7.5 | 1.103 | 0.01585 | -0.058 | 69.583
8 | 1.151 | 0.01627 | -0.059 | 70.728
8.5 | 1.197 | 0.01527 | -0.059 | 78.397
9 | 1.242 | 0.01574 | -0.06 | 78.913
9.5 | 1.285 | 0.01621 | -0.061 | 79.289
10 | 1.326 | 0.01675 | -0.062 | 79.206
10.5 | 1.355 | 0.01723 | -0.062 | 78.624
11 | 1.377 | 0.0178 | -0.063 | 77.33
11.5 | 1.392 | 0.01835 | -0.064 | 75.865
12 | 1.401 | 0.02155 | -0.064 | 65.019
12.5 | 1.404 | 0.02251 | -0.065 | 62.402
13 | 1.401 | 0.02401 | -0.066 | 58.369
13.5 | 1.336 | 0.02873 | -0.063 | 46.516
14 | 1.278 | 0.03724 | -0.061 | 34.326
14.5 | 1.216 | 0.05148 | -0.058 | 23.622
15 | 1.154 | 0.07067 | -0.055 | 16.324
15.5 | 1.101 | 0.08944 | -0.051 | 12.308
16 | 1.062 | 0.10091 | -0.049 | 10.52
16.5 | 1.02 | 0.11547 | -0.047 | 8.833
17 | 0.991 | 0.11728 | -0.048 | 8.454
17.5 | 0.944 | 0.1379 | -0.043 | 6.846

## 66. Re 4M Mach 0.00 (2)
BIGFOIL.COM POLAR EXPORT
goe344
GOE 344 (PFALZ 71) |  |  |  | Cl Max: | 1.8238 | at alpha= | 17.5 | deg
XFOIL ncrit=9 |  |  |  | L/D Max: | 119.232 | at alpha= | 7.5 | deg
Re: | 4000000 |  |  | Cd Min: | 0.0848 | at alpha= | 20 | deg
Mach: | 0 |  |  | Cl=0 at alpha= | -2.2766 | deg
|  |  |  | @ Cl=0.1, Cd= | 0.0062698
|  |  |  | @ Cl=0.4, Cd= | 0.0067746
|  |  |  | @ Cl=0.6, Cd= | 0.005642
alpha (deg) | Cl | Cd | Cm | Cl/Cd
-16 | -1.409 | 0.03088 | -0.0595 | -45.6282
-15.5 | -1.3902 | 0.02624 | -0.0571 | -52.9802
-15 | -1.3594 | 0.02352 | -0.0547 | -57.7976
-14.5 | -1.3235 | 0.02147 | -0.0524 | -61.6442
-14 | -1.2848 | 0.01979 | -0.0502 | -64.9217
-13.5 | -1.2472 | 0.01775 | -0.0478 | -70.2648
-13 | -1.2063 | 0.0161 | -0.0457 | -74.9255
-12.5 | -1.1626 | 0.01488 | -0.0437 | -78.1317
-12 | -1.1173 | 0.01391 | -0.0419 | -80.3235
-11.5 | -1.0706 | 0.01312 | -0.0402 | -81.6006
-11 | -1.0246 | 0.01205 | -0.0384 | -85.029
-10.5 | -0.9775 | 0.01128 | -0.0367 | -86.6578
-10 | -0.9257 | 0.01069 | -0.0359 | -86.5949
-9.5 | -0.8668 | 0.00996 | -0.0367 | -87.0281
-9 | -0.8051 | 0.00948 | -0.038 | -84.9262
-8.5 | -0.7421 | 0.00894 | -0.0396 | -83.0089
-8 | -0.6778 | 0.00859 | -0.0414 | -78.9057
-7.5 | -0.613 | 0.00832 | -0.0433 | -73.6779
-7 | -0.5491 | 0.00779 | -0.045 | -70.4878
-6.5 | -0.4852 | 0.00749 | -0.0467 | -64.7797
-6 | -0.4237 | 0.00718 | -0.0478 | -59.0111
-5.5 | -0.3589 | 0.00692 | -0.0496 | -51.8642
-5 | -0.2958 | 0.00668 | -0.0511 | -44.2814
-4.5 | -0.2403 | 0.00615 | -0.0507 | -39.0732
-4 | -0.187 | 0.00602 | -0.0496 | -31.0631
-3.5 | -0.1321 | 0.00593 | -0.0491 | -22.2766
-3 | -0.0776 | 0.00593 | -0.0484 | -13.086
-2.5 | -0.0248 | 0.00623 | -0.0476 | -3.9807
-2 | 0.0307 | 0.00621 | -0.0473 | 4.9436
-1.5 | 0.086 | 0.00629 | -0.047 | 13.6725
-1 | 0.1415 | 0.00621 | -0.0468 | 22.7858
-0.5 | 0.1974 | 0.00625 | -0.0467 | 31.584
0 | 0.2528 | 0.00637 | -0.0465 | 39.686
0.5 | 0.308 | 0.00661 | -0.0463 | 46.5961
1 | 0.3641 | 0.00673 | -0.0462 | 54.101
1.5 | 0.4204 | 0.0068 | -0.0462 | 61.8235
2 | 0.476 | 0.00683 | -0.0461 | 69.6925
2.5 | 0.5317 | 0.00684 | -0.0461 | 77.7339
3 | 0.5798 | 0.00559 | -0.0448 | 103.7209
3.5 | 0.6303 | 0.00572 | -0.0433 | 110.1923
4 | 0.682 | 0.00596 | -0.0422 | 114.4295
4.5 | 0.7365 | 0.00628 | -0.0418 | 117.2771
5.5 | 0.857 | 0.00743 | -0.0442 | 115.3432
6 | 0.9181 | 0.00785 | -0.0456 | 116.9554
6.5 | 0.9701 | 0.00818 | -0.0448 | 118.5941
7 | 1.0191 | 0.00857 | -0.0434 | 118.9148
7.5 | 1.0707 | 0.00898 | -0.0427 | 119.2316
8 | 1.1229 | 0.00942 | -0.0421 | 119.2038
8.5 | 1.1741 | 0.01001 | -0.0414 | 117.2927
9 | 1.2252 | 0.0106 | -0.0407 | 115.5849
9.5 | 1.2756 | 0.01124 | -0.04 | 113.4875
10 | 1.3262 | 0.0118 | -0.0393 | 112.3898
10.5 | 1.3751 | 0.01252 | -0.0383 | 109.8323
11 | 1.424 | 0.01319 | -0.0374 | 107.9606
11.5 | 1.472 | 0.01388 | -0.0364 | 106.0519
12 | 1.5182 | 0.01471 | -0.0351 | 103.2087
12.5 | 1.5617 | 0.01573 | -0.0334 | 99.2816
13 | 1.6065 | 0.01651 | -0.032 | 97.3047
13.5 | 1.649 | 0.01742 | -0.0303 | 94.6613
14 | 1.689 | 0.01845 | -0.0282 | 91.5447
14.5 | 1.7254 | 0.01965 | -0.0257 | 87.8066
15 | 1.7554 | 0.02116 | -0.0222 | 82.9584
15.5 | 1.7768 | 0.02284 | -0.0174 | 77.7933
16 | 1.7932 | 0.02433 | -0.0118 | 73.7032
16.5 | 1.8075 | 0.02621 | -0.0068 | 68.9622
17 | 1.8183 | 0.02857 | -0.0024 | 63.6437
17.5 | 1.8238 | 0.03174 | 0.0013 | 57.4606
18 | 1.8233 | 0.03603 | 0.0036 | 50.6051
18.5 | 1.8149 | 0.04223 | 0.0036 | 42.9766
19 | 1.7955 | 0.05121 | 0.0006 | 35.0615
19.5 | 1.7545 | 0.06454 | -0.0056 | 27.1847
20 | 1.6752 | 0.0848 | -0.0155 | 19.7547

## 67. Re 4M Mach 0.10 (1)
BIGFOIL.COM POLAR EXPORT
goe344
GOE 344 (PFALZ 71) |  |  |  | Cl Max: | 1.396 | at alpha= | 12 | deg
JavaFoil+Calcfoil stall+Eppler ext transition |  |  |  | L/D Max: | 79.27 | at alpha= | 9.5 | deg
Re: | 4000000 |  |  | Cd Min: | 0.0113 | at alpha= | -1 | deg
Mach: | 0.1 |  |  | Cl=0 at alpha= | -2.4464 | deg
|  |  |  | @ Cl=0.1, Cd= | 0.011509
|  |  |  | @ Cl=0.4, Cd= | 0.012646
|  |  |  | @ Cl=0.6, Cd= | 0.011883
alpha (deg) | Cl | Cd | Cm | Cl/Cd
-17.5 | -0.531 | 0.14991 | -0.01 | -3.545
-17 | -0.552 | 0.14304 | -0.01 | -3.862
-16.5 | -0.573 | 0.13548 | -0.011 | -4.227
-16 | -0.592 | 0.12581 | -0.011 | -4.704
-15.5 | -0.61 | 0.1189 | -0.012 | -5.126
-15 | -0.625 | 0.11207 | -0.013 | -5.581
-14.5 | -0.639 | 0.10587 | -0.013 | -6.034
-14 | -0.65 | 0.09847 | -0.014 | -6.598
-13.5 | -0.659 | 0.09089 | -0.015 | -7.255
-13 | -0.662 | 0.08539 | -0.015 | -7.753
-12.5 | -0.665 | 0.07931 | -0.016 | -8.38
-12 | -0.662 | 0.07448 | -0.017 | -8.888
-11.5 | -0.659 | 0.06642 | -0.019 | -9.927
-11 | -0.647 | 0.06307 | -0.019 | -10.263
-10.5 | -0.635 | 0.05678 | -0.021 | -11.182
-10 | -0.619 | 0.05085 | -0.022 | -12.172
-9.5 | -0.6 | 0.04194 | -0.025 | -14.297
-9 | -0.581 | 0.03277 | -0.027 | -17.722
-8.5 | -0.617 | 0.01371 | -0.033 | -45.011
-8 | -0.574 | 0.01327 | -0.034 | -43.286
-7.5 | -0.529 | 0.01309 | -0.035 | -40.417
-7 | -0.482 | 0.01293 | -0.036 | -37.297
-6.5 | -0.434 | 0.01253 | -0.037 | -34.631
-6 | -0.384 | 0.01235 | -0.037 | -31.079
-5.5 | -0.333 | 0.01223 | -0.038 | -27.202
-5 | -0.28 | 0.01147 | -0.039 | -24.436
-4.5 | -0.227 | 0.01131 | -0.04 | -20.049
-4 | -0.173 | 0.01202 | -0.041 | -14.354
-3.5 | -0.118 | 0.01191 | -0.041 | -9.871
-3 | -0.062 | 0.01174 | -0.042 | -5.285
-2.5 | -0.006 | 0.01252 | -0.043 | -0.48
-2 | 0.05 | 0.0115 | -0.044 | 4.381
-1.5 | 0.107 | 0.01151 | -0.045 | 9.307
-1 | 0.164 | 0.0113 | -0.045 | 14.512
-0.5 | 0.221 | 0.0117 | -0.046 | 18.901
0 | 0.28 | 0.01243 | -0.047 | 22.536
0.5 | 0.337 | 0.01254 | -0.048 | 26.903
1 | 0.395 | 0.01271 | -0.049 | 31.065
1.5 | 0.452 | 0.01198 | -0.049 | 37.738
2 | 0.51 | 0.01296 | -0.05 | 39.319
2.5 | 0.567 | 0.01179 | -0.051 | 48.085
3 | 0.624 | 0.01195 | -0.052 | 52.191
3.5 | 0.68 | 0.01209 | -0.052 | 56.291
4 | 0.736 | 0.01237 | -0.053 | 59.512
4.5 | 0.792 | 0.0127 | -0.054 | 62.368
5 | 0.847 | 0.01294 | -0.055 | 65.459
5.5 | 0.901 | 0.01269 | -0.055 | 71.004
6 | 0.954 | 0.01474 | -0.056 | 64.747
6.5 | 1.006 | 0.01361 | -0.057 | 73.976
7 | 1.057 | 0.01554 | -0.058 | 68.064
7.5 | 1.107 | 0.01428 | -0.058 | 77.531
8 | 1.155 | 0.01639 | -0.059 | 70.48
8.5 | 1.202 | 0.01538 | -0.06 | 78.104
9 | 1.246 | 0.01585 | -0.06 | 78.629
9.5 | 1.289 | 0.01626 | -0.061 | 79.27
10 | 1.329 | 0.01686 | -0.062 | 78.826
10.5 | 1.357 | 0.01741 | -0.063 | 77.948
11 | 1.377 | 0.01795 | -0.063 | 76.694
11.5 | 1.39 | 0.01852 | -0.064 | 75.056
12 | 1.396 | 0.02184 | -0.065 | 63.929
12.5 | 1.396 | 0.02275 | -0.065 | 61.37
13 | 1.361 | 0.02481 | -0.064 | 54.845
13.5 | 1.315 | 0.02968 | -0.063 | 44.308
14 | 1.231 | 0.0452 | -0.059 | 27.225
14.5 | 1.181 | 0.05642 | -0.057 | 20.929
15 | 1.118 | 0.07525 | -0.054 | 14.861
15.5 | 1.059 | 0.09691 | -0.049 | 10.927
16 | 1.029 | 0.0994 | -0.05 | 10.354
16.5 | 0.983 | 0.11416 | -0.048 | 8.61
17 | 0.938 | 0.12672 | -0.046 | 7.402

## 68. Re 4M Mach 0.10 (2)
BIGFOIL.COM POLAR EXPORT
goe344
GOE 344 (PFALZ 71) |  |  |  | Cl Max: | 1.8046 | at alpha= | 17 | deg
XFOIL ncrit=9 |  |  |  | L/D Max: | 119.129 | at alpha= | 7 | deg
Re: | 4000000 |  |  | Cd Min: | 0.22492 | at alpha= | -18.5 | deg
Mach: | 0.1 |  |  | Cl=0 at alpha= | -2.2751 | deg
|  |  |  | @ Cl=0.1, Cd= | 0.0062881
|  |  |  | @ Cl=0.4, Cd= | 0.006778
|  |  |  | @ Cl=0.6, Cd= | 0.0056465
alpha (deg) | Cl | Cd | Cm | Cl/Cd
-18.5 | -0.7258 | 0.22492 | 0.0466 | -3.2269
-18 | -0.7091 | 0.21909 | 0.043 | -3.2366
-17.5 | -0.6924 | 0.21303 | 0.0394 | -3.2502
-17 | -0.678 | 0.20555 | 0.0357 | -3.2985
-15 | -1.3461 | 0.02908 | -0.0593 | -46.2895
-14.5 | -1.3239 | 0.02464 | -0.0565 | -53.7297
-14 | -1.2907 | 0.02192 | -0.0538 | -58.8823
-13.5 | -1.2524 | 0.01993 | -0.0513 | -62.8399
-13 | -1.2141 | 0.0177 | -0.0487 | -68.5932
-12.5 | -1.1727 | 0.0159 | -0.0463 | -73.7547
-12 | -1.1282 | 0.01461 | -0.0441 | -77.2211
-11.5 | -1.0816 | 0.01361 | -0.0421 | -79.471
-11 | -1.0342 | 0.01267 | -0.0402 | -81.6259
-10.5 | -0.9872 | 0.01164 | -0.0382 | -84.811
-10 | -0.9348 | 0.01094 | -0.0373 | -85.4479
-9.5 | -0.8749 | 0.01018 | -0.0379 | -85.943
-9 | -0.8127 | 0.00962 | -0.0391 | -84.4802
-8.5 | -0.7488 | 0.00907 | -0.0406 | -82.5579
-8 | -0.6837 | 0.00867 | -0.0423 | -78.8581
-7.5 | -0.6182 | 0.00838 | -0.0441 | -73.7709
-7 | -0.5534 | 0.00789 | -0.0458 | -70.1394
-6.5 | -0.4889 | 0.00755 | -0.0474 | -64.755
-6 | -0.4271 | 0.00723 | -0.0484 | -59.0733
-5.5 | -0.3616 | 0.00695 | -0.0502 | -52.0288
-5 | -0.2979 | 0.00671 | -0.0516 | -44.3964
-4.5 | -0.2421 | 0.00618 | -0.0511 | -39.1748
-4 | -0.1884 | 0.00604 | -0.05 | -31.1921
-3.5 | -0.1331 | 0.00594 | -0.0494 | -22.4074
-3 | -0.0783 | 0.00595 | -0.0488 | -13.1597
-2.5 | -0.0251 | 0.00625 | -0.0479 | -4.016
-2 | 0.0307 | 0.00623 | -0.0476 | 4.9278
-1.5 | 0.0864 | 0.00631 | -0.0473 | 13.6926
-1 | 0.1422 | 0.00622 | -0.0471 | 22.8617
-0.5 | 0.1984 | 0.00626 | -0.0469 | 31.6933
0 | 0.2541 | 0.00639 | -0.0467 | 39.7653
1 | 0.366 | 0.00673 | -0.0464 | 54.3834
1.5 | 0.4227 | 0.00681 | -0.0464 | 62.0705
2 | 0.4786 | 0.00684 | -0.0463 | 69.9708
2.5 | 0.5347 | 0.00686 | -0.0463 | 77.9446
3 | 0.5831 | 0.0056 | -0.045 | 104.125
3.5 | 0.634 | 0.00574 | -0.0434 | 110.453
4 | 0.6859 | 0.00597 | -0.0423 | 114.8911
4.5 | 0.7408 | 0.00631 | -0.0419 | 117.401
5 | 0.8009 | 0.00686 | -0.0429 | 116.7493
5.5 | 0.8619 | 0.00747 | -0.0442 | 115.3815
6 | 0.9236 | 0.00789 | -0.0455 | 117.0596
6.5 | 0.9763 | 0.00823 | -0.0448 | 118.627
7 | 1.0257 | 0.00861 | -0.0433 | 119.1289
7.5 | 1.0776 | 0.00905 | -0.0424 | 119.0718
8 | 1.1301 | 0.00952 | -0.0417 | 118.708
8.5 | 1.1819 | 0.0101 | -0.041 | 117.0198
9 | 1.2335 | 0.01071 | -0.0402 | 115.1727
9.5 | 1.2843 | 0.01137 | -0.0393 | 112.9551
10 | 1.3353 | 0.01196 | -0.0385 | 111.6472
10.5 | 1.3844 | 0.01275 | -0.0373 | 108.5804
11 | 1.4342 | 0.01338 | -0.0363 | 107.1898
11.5 | 1.4823 | 0.01414 | -0.0351 | 104.8303
12 | 1.5279 | 0.01511 | -0.0334 | 101.1185
12.5 | 1.5728 | 0.01605 | -0.0317 | 97.9938
13 | 1.6174 | 0.01692 | -0.03 | 95.591
13.5 | 1.6592 | 0.01795 | -0.0279 | 92.4345
14 | 1.6978 | 0.01913 | -0.0254 | 88.7507
14.5 | 1.7308 | 0.0206 | -0.022 | 84.0194
15 | 1.7549 | 0.0224 | -0.0174 | 78.3438
15.5 | 1.7738 | 0.02388 | -0.0118 | 74.2797
16 | 1.7885 | 0.02572 | -0.0063 | 69.5373
16.5 | 1.7989 | 0.02811 | -0.0014 | 63.995
17 | 1.8046 | 0.03126 | 0.0026 | 57.7287
17.5 | 1.8033 | 0.03564 | 0.0053 | 50.5976
18 | 1.7942 | 0.04197 | 0.0054 | 42.7496
18.5 | 1.772 | 0.05152 | 0.002 | 34.3944
19 | 1.7277 | 0.06561 | -0.0049 | 26.3329
19.5 | 1.6445 | 0.0866 | -0.0154 | 18.9896
20 | 1.5273 | 0.11395 | -0.0292 | 13.4032

## 69. Re 4M Mach 0.25 (1)
BIGFOIL.COM POLAR EXPORT
goe344
GOE 344 (PFALZ 71) |  |  |  | Cl Max: | 1.365 | at alpha= | 11 | deg
JavaFoil+Calcfoil stall+Eppler ext transition |  |  |  | L/D Max: | 78.861 | at alpha= | 8 | deg
Re: | 4000000 |  |  | Cd Min: | 0.01129 | at alpha= | -4.5 | deg
Mach: | 0.25 |  |  | Cl=0 at alpha= | -2.4483 | deg
|  |  |  | @ Cl=0.1, Cd= | 0.011535
|  |  |  | @ Cl=0.4, Cd= | 0.012704
|  |  |  | @ Cl=0.6, Cd= | 0.011912
alpha (deg) | Cl | Cd | Cm | Cl/Cd
-16 | -0.301 | 0.16916 | -0.011 | -1.781
-15.5 | -0.355 | 0.14918 | -0.011 | -2.38
-15 | -0.404 | 0.13438 | -0.011 | -3.009
-14.5 | -0.449 | 0.1256 | -0.012 | -3.577
-14 | -0.49 | 0.11271 | -0.012 | -4.344
-13.5 | -0.525 | 0.10428 | -0.013 | -5.037
-13 | -0.555 | 0.09569 | -0.014 | -5.8
-12.5 | -0.579 | 0.08739 | -0.015 | -6.626
-12 | -0.594 | 0.08166 | -0.015 | -7.273
-11.5 | -0.604 | 0.07678 | -0.016 | -7.868
-11 | -0.608 | 0.07127 | -0.017 | -8.533
-10.5 | -0.604 | 0.06656 | -0.018 | -9.081
-10 | -0.595 | 0.06113 | -0.02 | -9.741
-9.5 | -0.577 | 0.05276 | -0.022 | -10.942
-9 | -0.55 | 0.04932 | -0.023 | -11.151
-8.5 | -0.538 | 0.03561 | -0.027 | -15.11
-8 | -0.578 | 0.01383 | -0.035 | -41.808
-7.5 | -0.535 | 0.01344 | -0.036 | -39.816
-7 | -0.489 | 0.01297 | -0.037 | -37.743
-6.5 | -0.441 | 0.01264 | -0.038 | -34.921
-6 | -0.391 | 0.01237 | -0.038 | -31.65
-5.5 | -0.34 | 0.01144 | -0.039 | -29.718
-5 | -0.287 | 0.01145 | -0.04 | -25.035
-4.5 | -0.232 | 0.01129 | -0.041 | -20.575
-4 | -0.177 | 0.01203 | -0.042 | -14.7
-3.5 | -0.121 | 0.01202 | -0.043 | -10.034
-3 | -0.064 | 0.01184 | -0.043 | -5.378
-2.5 | -0.006 | 0.01252 | -0.044 | -0.493
-2 | 0.052 | 0.01151 | -0.045 | 4.496
-1.5 | 0.11 | 0.01154 | -0.046 | 9.531
-1 | 0.168 | 0.01133 | -0.047 | 14.864
-0.5 | 0.227 | 0.01173 | -0.047 | 19.366
0 | 0.288 | 0.01244 | -0.048 | 23.136
0.5 | 0.347 | 0.01256 | -0.049 | 27.602
1 | 0.406 | 0.01272 | -0.05 | 31.899
1.5 | 0.465 | 0.01203 | -0.051 | 38.631
2 | 0.524 | 0.01215 | -0.052 | 43.099
2.5 | 0.582 | 0.01186 | -0.052 | 49.108
3 | 0.641 | 0.01203 | -0.053 | 53.257
3.5 | 0.699 | 0.01217 | -0.054 | 57.401
4 | 0.756 | 0.01241 | -0.055 | 60.947
4.5 | 0.813 | 0.01284 | -0.055 | 63.326
5 | 0.869 | 0.01309 | -0.056 | 66.361
5.5 | 0.924 | 0.01423 | -0.057 | 64.952
6 | 0.978 | 0.01495 | -0.058 | 65.406
6.5 | 1.03 | 0.01377 | -0.058 | 74.852
7 | 1.081 | 0.01584 | -0.059 | 68.281
7.5 | 1.131 | 0.01455 | -0.06 | 77.716
8 | 1.178 | 0.01493 | -0.061 | 78.861
8.5 | 1.223 | 0.01576 | -0.061 | 77.593
9 | 1.265 | 0.01627 | -0.062 | 77.748
9.5 | 1.304 | 0.0168 | -0.063 | 77.628
10 | 1.341 | 0.01748 | -0.064 | 76.69
10.5 | 1.359 | 0.01815 | -0.064 | 74.877
11 | 1.365 | 0.01892 | -0.065 | 72.178
11.5 | 1.362 | 0.01971 | -0.066 | 69.071
12 | 1.347 | 0.02394 | -0.066 | 56.253
12.5 | 1.269 | 0.02804 | -0.064 | 45.266
13 | 1.149 | 0.04756 | -0.059 | 24.158
13.5 | 1.047 | 0.07433 | -0.052 | 14.09
14 | 0.98 | 0.08781 | -0.049 | 11.166
14.5 | 0.905 | 0.10418 | -0.045 | 8.688
15 | 0.831 | 0.11974 | -0.041 | 6.943
15.5 | 0.759 | 0.12659 | -0.041 | 5.992
16 | 0.679 | 0.14136 | -0.039 | 4.806

## 70. Re 4M Mach 0.25 (2)
BIGFOIL.COM POLAR EXPORT
goe344
GOE 344 (PFALZ 71) |  |  |  | Cl Max: | 1.6955 | at alpha= | 14.5 | deg
XFOIL ncrit=9 |  |  |  | L/D Max: | 119.483 | at alpha= | 7 | deg
Re: | 4000000 |  |  | Cd Min: | 0.20182 | at alpha= | -16.5 | deg
Mach: | 0.25 |  |  | Cl=0 at alpha= | -2.266 | deg
|  |  |  | @ Cl=0.1, Cd= | 0.0063558
|  |  |  | @ Cl=0.4, Cd= | 0.0068156
|  |  |  | @ Cl=0.6, Cd= | 0.0057434
alpha (deg) | Cl | Cd | Cm | Cl/Cd
-16.5 | -0.6674 | 0.20182 | 0.033 | -3.3069
-16 | -0.656 | 0.19262 | 0.029 | -3.4057
-15.5 | -0.653 | 0.18047 | 0.0242 | -3.6183
-15 | -0.6386 | 0.17374 | 0.021 | -3.6756
-14.5 | -0.6288 | 0.16562 | 0.0176 | -3.7966
-14 | -0.6599 | 0.14598 | 0.0098 | -4.5205
-13.5 | -0.6578 | 0.13696 | 0.0059 | -4.8029
-13 | -0.7136 | 0.11568 | -0.0047 | -6.1687
-12.5 | -0.7755 | 0.09579 | -0.0164 | -8.0958
-12 | -0.8853 | 0.07169 | -0.0355 | -12.349
-11.5 | -1.1084 | 0.02333 | -0.0555 | -47.5096
-11 | -1.0805 | 0.01794 | -0.0519 | -60.2285
-10.5 | -1.0366 | 0.01537 | -0.0485 | -67.4431
-10 | -0.9838 | 0.0137 | -0.0461 | -71.8102
-9.5 | -0.9216 | 0.01199 | -0.0457 | -76.8641
-9 | -0.8553 | 0.01092 | -0.0459 | -78.3242
-8.5 | -0.7871 | 0.00998 | -0.0466 | -78.8677
-8 | -0.7175 | 0.00939 | -0.0476 | -76.4111
-7.5 | -0.648 | 0.00883 | -0.0488 | -73.3862
-7 | -0.5782 | 0.00847 | -0.0501 | -68.2645
-6.5 | -0.5121 | 0.0079 | -0.0508 | -64.8228
-6 | -0.4461 | 0.00752 | -0.0516 | -59.3218
-5.5 | -0.3769 | 0.00719 | -0.0532 | -52.42
-5 | -0.3108 | 0.00689 | -0.0542 | -45.1089
-4.5 | -0.2522 | 0.0064 | -0.0535 | -39.4062
-4 | -0.1962 | 0.00615 | -0.0522 | -31.9024
-3.5 | -0.1387 | 0.00603 | -0.0514 | -23.0017
-3 | -0.0826 | 0.00607 | -0.0504 | -13.6079
-2.5 | -0.027 | 0.00631 | -0.0495 | -4.2789
-2 | 0.0307 | 0.00631 | -0.0491 | 4.8653
-1.5 | 0.0883 | 0.00637 | -0.0487 | 13.8619
-1 | 0.1459 | 0.0063 | -0.0484 | 23.1587
-0.5 | 0.2038 | 0.00633 | -0.0482 | 32.1959
0.5 | 0.3185 | 0.00669 | -0.0476 | 47.6084
1 | 0.3769 | 0.00678 | -0.0475 | 55.59
1.5 | 0.4353 | 0.00687 | -0.0474 | 63.3624
2 | 0.4932 | 0.00695 | -0.0472 | 70.964
2.5 | 0.5512 | 0.00692 | -0.0471 | 79.6532
3 | 0.6018 | 0.0057 | -0.0459 | 105.5789
3.5 | 0.654 | 0.00584 | -0.0441 | 111.9863
4 | 0.7076 | 0.00607 | -0.0427 | 116.5733
4.5 | 0.7644 | 0.00648 | -0.0421 | 117.963
5 | 0.8252 | 0.00712 | -0.0426 | 115.8989
5.5 | 0.8893 | 0.00766 | -0.0438 | 116.0966
6 | 0.954 | 0.00809 | -0.0449 | 117.9234
6.5 | 1.0104 | 0.00851 | -0.0442 | 118.7309
7 | 1.0622 | 0.00889 | -0.0423 | 119.4826
7.5 | 1.1165 | 0.00936 | -0.041 | 119.2842
8 | 1.1706 | 0.01002 | -0.0396 | 116.8263
8.5 | 1.2251 | 0.01068 | -0.0383 | 114.7097
9 | 1.2792 | 0.0114 | -0.0368 | 112.2105
9.5 | 1.3331 | 0.01211 | -0.0353 | 110.0826
10 | 1.3857 | 0.01296 | -0.0335 | 106.9213
10.5 | 1.4381 | 0.01379 | -0.0316 | 104.2857
11 | 1.4879 | 0.01485 | -0.0292 | 100.1953
11.5 | 1.5352 | 0.01609 | -0.0264 | 95.4133
12 | 1.5817 | 0.01729 | -0.0234 | 91.4806
12.5 | 1.625 | 0.01865 | -0.02 | 87.1314
13 | 1.6621 | 0.02034 | -0.0157 | 81.7158
13.5 | 1.6826 | 0.02284 | -0.0094 | 73.669
14 | 1.6917 | 0.02519 | -0.0014 | 67.1576
14.5 | 1.6955 | 0.02825 | 0.0055 | 60.0177
15 | 1.6895 | 0.03274 | 0.0106 | 51.6035
15.5 | 1.6724 | 0.03972 | 0.012 | 42.1047
16 | 1.642 | 0.0511 | 0.0069 | 32.1331
16.5 | 1.5886 | 0.06768 | -0.0029 | 23.4722
17 | 1.5153 | 0.08718 | -0.0132 | 17.3813
17.5 | 1.4292 | 0.10823 | -0.0241 | 13.2052
18 | 1.3497 | 0.12967 | -0.0358 | 10.4087
18.5 | 1.2788 | 0.15148 | -0.0485 | 8.442
19 | 1.2267 | 0.17134 | -0.0607 | 7.1594
19.5 | 1.1898 | 0.18976 | -0.0726 | 6.27

## 71. Re 4M Mach 0.50 (1)
BIGFOIL.COM POLAR EXPORT
goe344
GOE 344 (PFALZ 71) |  |  |  | Cl Max: | 1.22 | at alpha= | 20 | deg
JavaFoil+Calcfoil stall+Eppler ext transition |  |  |  | L/D Max: | 73.38 | at alpha= | 5.5 | deg
Re: | 4000000 |  |  | Cd Min: | 0.01144 | at alpha= | -5 | deg
Mach: | 0.5 |  |  | Cl=0 at alpha= | -2.4461 | deg
|  |  |  | @ Cl=0.1, Cd= | 0.011688
|  |  |  | @ Cl=0.4, Cd= | 0.012586
|  |  |  | @ Cl=0.6, Cd= | 0.013428
alpha (deg) | Cl | Cd | Cm | Cl/Cd
-20 | -0.888 | 0.16692 | -0.011 | -5.322
-19.5 | -0.864 | 0.16108 | -0.011 | -5.365
-19 | -0.84 | 0.15487 | -0.012 | -5.425
-18.5 | -0.816 | 0.1505 | -0.012 | -5.422
-18 | -0.792 | 0.14639 | -0.013 | -5.409
-17.5 | -0.768 | 0.14199 | -0.013 | -5.406
-17 | -0.744 | 0.14009 | -0.014 | -5.308
-16.5 | -0.72 | 0.13822 | -0.014 | -5.212
-16 | -0.696 | 0.12734 | -0.015 | -5.466
-15.5 | -0.671 | 0.12232 | -0.015 | -5.487
-15 | -0.646 | 0.11823 | -0.016 | -5.463
-14.5 | -0.619 | 0.11665 | -0.015 | -5.31
-14 | -0.594 | 0.11373 | -0.016 | -5.224
-13.5 | -0.569 | 0.11131 | -0.016 | -5.112
-13 | -0.544 | 0.10543 | -0.016 | -5.16
-12.5 | -0.519 | 0.098 | -0.017 | -5.296
-12 | -0.494 | 0.09225 | -0.017 | -5.353
-11.5 | -0.469 | 0.08996 | -0.018 | -5.209
-11 | -0.443 | 0.09113 | -0.018 | -4.866
-10.5 | -0.417 | 0.08644 | -0.017 | -4.821
-10 | -0.391 | 0.07774 | -0.018 | -5.034
-9.5 | -0.366 | 0.0716 | -0.018 | -5.109
-9 | -0.341 | 0.06645 | -0.018 | -5.125
-8.5 | -0.315 | 0.06178 | -0.019 | -5.098
-8 | -0.295 | 0.05086 | -0.025 | -5.791
-7.5 | -0.27 | 0.04605 | -0.027 | -5.864
-7 | -0.342 | 0.05168 | -0.02 | -6.627
-6.5 | -0.351 | 0.04679 | -0.023 | -7.496
-6 | -0.338 | 0.0368 | -0.03 | -9.174
-5.5 | -0.359 | 0.01179 | -0.044 | -30.421
-5 | -0.308 | 0.01144 | -0.045 | -26.962
-4.5 | -0.253 | 0.01155 | -0.046 | -21.914
-4 | -0.194 | 0.0127 | -0.047 | -15.296
-3.5 | -0.133 | 0.0118 | -0.048 | -11.289
-3 | -0.071 | 0.01205 | -0.048 | -5.858
-2.5 | -0.007 | 0.01276 | -0.049 | -0.538
-2 | 0.058 | 0.01214 | -0.05 | 4.749
-1.5 | 0.123 | 0.01144 | -0.051 | 10.724
-1 | 0.188 | 0.01181 | -0.052 | 15.921
-0.5 | 0.254 | 0.01254 | -0.053 | 20.232
0 | 0.322 | 0.01256 | -0.054 | 25.6
0.5 | 0.388 | 0.01273 | -0.055 | 30.443
1 | 0.453 | 0.01195 | -0.056 | 37.946
1.5 | 0.519 | 0.01308 | -0.057 | 39.687
2 | 0.585 | 0.01331 | -0.058 | 43.97
2.5 | 0.651 | 0.01383 | -0.058 | 47.024
3 | 0.715 | 0.01249 | -0.059 | 57.245
3.5 | 0.779 | 0.01265 | -0.06 | 61.57
4 | 0.842 | 0.0132 | -0.061 | 63.787
4.5 | 0.903 | 0.01351 | -0.062 | 66.83
5 | 0.962 | 0.01489 | -0.063 | 64.602
5.5 | 1.018 | 0.01388 | -0.064 | 73.38
6 | 1.071 | 0.01648 | -0.064 | 64.986
6.5 | 1.118 | 0.01715 | -0.065 | 65.191
7 | 1.158 | 0.01793 | -0.066 | 64.6
7.5 | 1.188 | 0.01627 | -0.067 | 73.025
8 | 1.201 | 0.01716 | -0.068 | 69.965
8.5 | 1.184 | 0.01835 | -0.069 | 64.531
9 | 1.02 | 0.02921 | -0.064 | 34.933
9.5 | 0.637 | 0.07763 | -0.034 | 8.204
10 | 0.663 | 0.0847 | -0.033 | 7.831
10.5 | 0.69 | 0.08682 | -0.034 | 7.947
11 | 0.72 | 0.09123 | -0.039 | 7.894
11.5 | 0.747 | 0.09943 | -0.04 | 7.516
12 | 0.774 | 0.09537 | -0.04 | 8.112
12.5 | 0.8 | 0.10494 | -0.041 | 7.628
13 | 0.827 | 0.10875 | -0.041 | 7.609
13.5 | 0.857 | 0.11282 | -0.044 | 7.597
14 | 0.887 | 0.11647 | -0.046 | 7.613
14.5 | 0.922 | 0.1143 | -0.051 | 8.068
15 | 0.947 | 0.12313 | -0.05 | 7.688
15.5 | 0.964 | 0.12367 | -0.047 | 7.799
16 | 0.991 | 0.13318 | -0.047 | 7.442
16.5 | 1.019 | 0.13757 | -0.048 | 7.406
17 | 1.057 | 0.13431 | -0.054 | 7.872
17.5 | 1.085 | 0.14063 | -0.055 | 7.717
18 | 1.117 | 0.1438 | -0.057 | 7.765
18.5 | 1.14 | 0.15602 | -0.056 | 7.307
19 | 1.154 | 0.1579 | -0.053 | 7.311
19.5 | 1.187 | 0.15548 | -0.055 | 7.635
20 | 1.22 | 0.15391 | -0.058 | 7.927

## 72. Re 4M Mach 0.50 (2)
BIGFOIL.COM POLAR EXPORT
goe344
GOE 344 (PFALZ 71) |  |  |  | Cl Max: | 1.3993 | at alpha= | 8.5 | deg
XFOIL ncrit=9 |  |  |  | L/D Max: | 120.976 | at alpha= | 4 | deg
Re: | 4000000 |  |  | Cd Min: | 0.26794 | at alpha= | -19.5 | deg
Mach: | 0.5 |  |  | Cl=0 at alpha= | -2.2217 | deg
|  |  |  | @ Cl=0.1, Cd= | 0.0066506
|  |  |  | @ Cl=0.4, Cd= | 0.0069677
|  |  |  | @ Cl=0.6, Cd= | 0.0072183
alpha (deg) | Cl | Cd | Cm | Cl/Cd
-20 | -0.539 | 0.21776 | 0.0235 | -2.4752
-19.5 | -0.8235 | 0.26794 | 0.0654 | -3.0734
-19 | -0.8014 | 0.26046 | 0.0606 | -3.0769
-18.5 | -0.7793 | 0.25272 | 0.0558 | -3.0836
-18 | -0.7574 | 0.24462 | 0.0511 | -3.0962
-17.5 | -0.738 | 0.23393 | 0.0461 | -3.1548
-17 | -0.7169 | 0.22603 | 0.0416 | -3.1717
-16.5 | -0.696 | 0.21828 | 0.0373 | -3.1886
-16 | -0.6758 | 0.21009 | 0.0331 | -3.2167
-15.5 | -0.6567 | 0.20149 | 0.0289 | -3.2592
-15 | -0.6388 | 0.19268 | 0.0247 | -3.3153
-14.5 | -0.6229 | 0.18346 | 0.0206 | -3.3953
-14 | -0.6078 | 0.17471 | 0.0167 | -3.4789
-13.5 | -0.5898 | 0.16741 | 0.0134 | -3.5231
-13 | -0.5744 | 0.15954 | 0.01 | -3.6004
-12.5 | -0.563 | 0.15075 | 0.0065 | -3.7347
-12 | -0.5557 | 0.14125 | 0.0029 | -3.9342
-11.5 | -0.544 | 0.13354 | -0.0001 | -4.0737
-11 | -0.5331 | 0.12591 | -0.0029 | -4.234
-10.5 | -0.5287 | 0.11707 | -0.0062 | -4.5161
-10 | -0.5309 | 0.10744 | -0.0099 | -4.9414
-9.5 | -0.524 | 0.10024 | -0.0123 | -5.2275
-9 | -0.5206 | 0.09287 | -0.0146 | -5.6057
-8.5 | -0.5292 | 0.08424 | -0.0176 | -6.2821
-8 | -0.5491 | 0.07591 | -0.0195 | -7.2336
-7.5 | -0.5653 | 0.0685 | -0.0225 | -8.2526
-7 | -0.5346 | 0.05697 | -0.0382 | -9.3839
-6.5 | -0.5163 | 0.03716 | -0.0602 | -13.894
-6 | -0.5047 | 0.01793 | -0.0691 | -28.1484
-5.5 | -0.4473 | 0.01025 | -0.0697 | -43.639
-5 | -0.3738 | 0.00885 | -0.0676 | -42.2373
-4.5 | -0.3001 | 0.00783 | -0.0659 | -38.3269
-4 | -0.2325 | 0.00733 | -0.0632 | -31.719
-3.5 | -0.166 | 0.00662 | -0.0611 | -25.0755
-3 | -0.1037 | 0.00672 | -0.0584 | -15.4315
-2.5 | -0.0369 | 0.00666 | -0.0571 | -5.5405
-2 | 0.0294 | 0.00669 | -0.056 | 4.3946
-1.5 | 0.0959 | 0.00665 | -0.0551 | 14.4211
-1 | 0.1622 | 0.00666 | -0.0543 | 24.3544
-0.5 | 0.2265 | 0.00675 | -0.0535 | 33.5556
0 | 0.2917 | 0.00688 | -0.0529 | 42.3983
0.5 | 0.358 | 0.00693 | -0.0524 | 51.6595
1 | 0.4249 | 0.00699 | -0.052 | 60.7868
1.5 | 0.4918 | 0.00708 | -0.0516 | 69.4633
2.5 | 0.6248 | 0.00725 | -0.0505 | 86.1793
3 | 0.6914 | 0.00731 | -0.0498 | 94.5828
3.5 | 0.745 | 0.00622 | -0.0464 | 119.7749
4 | 0.8057 | 0.00666 | -0.0438 | 120.976
4.5 | 0.8681 | 0.00742 | -0.0415 | 116.9946
5 | 0.9375 | 0.00794 | -0.0403 | 118.073
5.5 | 1.0152 | 0.00847 | -0.0404 | 119.8583
6 | 1.0945 | 0.00906 | -0.0402 | 120.8057
6.5 | 1.168 | 0.00968 | -0.0384 | 120.6612
7 | 1.2284 | 0.01045 | -0.0335 | 117.5502
7.5 | 1.2934 | 0.0114 | -0.0288 | 113.4561
8 | 1.3562 | 0.01288 | -0.0229 | 105.295
8.5 | 1.3993 | 0.01592 | -0.0141 | 87.8957
9 | 1.3972 | 0.02145 | -0.0019 | 65.1375
9.5 | 1.3616 | 0.02733 | 0.011 | 49.8207
10 | 1.3208 | 0.0355 | 0.0157 | 37.2056
10.5 | 1.2859 | 0.04859 | 0.0068 | 26.4643
11 | 1.2543 | 0.06347 | -0.0038 | 19.7621
11.5 | 1.22 | 0.07678 | -0.0108 | 15.8896
12 | 1.1867 | 0.08952 | -0.0171 | 13.2563
12.5 | 1.1554 | 0.1022 | -0.0233 | 11.3053
13 | 1.124 | 0.11535 | -0.0301 | 9.7443
13.5 | 1.0968 | 0.12878 | -0.0373 | 8.5169

## 73. Re 5M Mach 0.00 (1)
BIGFOIL.COM POLAR EXPORT
goe344
GOE 344 (PFALZ 71) |  |  |  | Cl Max: | 1.404 | at alpha= | 12.5 | deg
JavaFoil+Calcfoil stall+Eppler ext transition |  |  |  | L/D Max: | 81.606 | at alpha= | 9.5 | deg
Re: | 5000000 |  |  | Cd Min: | 0.01137 | at alpha= | -6 | deg
Mach: | 0 |  |  | Cl=0 at alpha= | -2.4464 | deg
|  |  |  | @ Cl=0.1, Cd= | 0.011443
|  |  |  | @ Cl=0.4, Cd= | 0.011765
|  |  |  | @ Cl=0.6, Cd= | 0.0122
alpha (deg) | Cl | Cd | Cm | Cl/Cd
-14.5 | -0.661 | 0.10194 | -0.014 | -6.487
-14 | -0.67 | 0.09483 | -0.014 | -7.064
-13.5 | -0.676 | 0.08746 | -0.015 | -7.729
-13 | -0.678 | 0.08188 | -0.016 | -8.282
-12.5 | -0.681 | 0.0728 | -0.018 | -9.358
-12 | -0.674 | 0.0696 | -0.018 | -9.691
-11.5 | -0.669 | 0.06253 | -0.02 | -10.704
-11 | -0.656 | 0.05867 | -0.02 | -11.179
-10.5 | -0.647 | 0.05033 | -0.022 | -12.851
-10 | -0.634 | 0.04231 | -0.024 | -14.983
-9.5 | -0.697 | 0.01425 | -0.032 | -48.904
-9 | -0.658 | 0.01376 | -0.032 | -47.809
-8.5 | -0.617 | 0.01329 | -0.033 | -46.387
-8 | -0.573 | 0.01291 | -0.034 | -44.398
-7.5 | -0.528 | 0.0121 | -0.035 | -43.657
-7 | -0.481 | 0.01176 | -0.036 | -40.913
-6.5 | -0.433 | 0.01152 | -0.036 | -37.56
-6 | -0.383 | 0.01137 | -0.037 | -33.651
-5.5 | -0.331 | 0.01138 | -0.038 | -29.113
-5 | -0.279 | 0.0116 | -0.039 | -24.059
-4.5 | -0.226 | 0.01158 | -0.04 | -19.508
-4 | -0.172 | 0.01167 | -0.04 | -14.718
-3.5 | -0.117 | 0.01177 | -0.041 | -9.945
-3 | -0.062 | 0.01186 | -0.042 | -5.206
-2.5 | -0.006 | 0.01194 | -0.043 | -0.501
-2 | 0.05 | 0.01182 | -0.044 | 4.243
-1.5 | 0.107 | 0.01139 | -0.044 | 9.359
-1 | 0.163 | 0.01213 | -0.045 | 13.449
-0.5 | 0.22 | 0.01221 | -0.046 | 18.017
0 | 0.279 | 0.01221 | -0.047 | 22.817
0.5 | 0.336 | 0.01237 | -0.048 | 27.146
1 | 0.393 | 0.01175 | -0.048 | 33.443
1.5 | 0.45 | 0.01187 | -0.049 | 37.903
2 | 0.507 | 0.01277 | -0.05 | 39.715
2.5 | 0.564 | 0.01292 | -0.051 | 43.671
3 | 0.621 | 0.01178 | -0.051 | 52.704
3.5 | 0.677 | 0.01188 | -0.052 | 56.98
4 | 0.733 | 0.01208 | -0.053 | 60.679
4.5 | 0.788 | 0.01246 | -0.054 | 63.235
5 | 0.843 | 0.0128 | -0.054 | 65.869
5.5 | 0.897 | 0.01374 | -0.055 | 65.276
6 | 0.95 | 0.01433 | -0.056 | 66.308
6.5 | 1.002 | 0.01326 | -0.057 | 75.548
7 | 1.053 | 0.01507 | -0.057 | 69.849
7.5 | 1.103 | 0.01547 | -0.058 | 71.277
8 | 1.151 | 0.01588 | -0.059 | 72.477
8.5 | 1.197 | 0.01493 | -0.059 | 80.224
9 | 1.242 | 0.01537 | -0.06 | 80.808
9.5 | 1.285 | 0.01575 | -0.061 | 81.606
10 | 1.326 | 0.01627 | -0.062 | 81.531
10.5 | 1.355 | 0.01674 | -0.062 | 80.933
11 | 1.377 | 0.01732 | -0.063 | 79.461
11.5 | 1.392 | 0.01784 | -0.064 | 78.05
12 | 1.401 | 0.02088 | -0.064 | 67.129
12.5 | 1.404 | 0.02173 | -0.065 | 64.629
13 | 1.401 | 0.02032 | -0.066 | 68.969
13.5 | 1.354 | 0.02582 | -0.064 | 52.445
14 | 1.297 | 0.03278 | -0.062 | 39.581
14.5 | 1.234 | 0.04513 | -0.06 | 27.339
15 | 1.17 | 0.06246 | -0.057 | 18.738
15.5 | 1.11 | 0.08349 | -0.052 | 13.292
16 | 1.068 | 0.09617 | -0.05 | 11.101
16.5 | 1.025 | 0.11079 | -0.048 | 9.253
17 | 0.997 | 0.11264 | -0.049 | 8.852
17.5 | 0.947 | 0.13308 | -0.045 | 7.113

## 74. Re 5M Mach 0.00 (2)
BIGFOIL.COM POLAR EXPORT
goe344
GOE 344 (PFALZ 71) |  |  |  | Cl Max: | 1.8695 | at alpha= | 18 | deg
XFOIL ncrit=9 |  |  |  | L/D Max: | 124.357 | at alpha= | 7.5 | deg
Re: | 5000000 |  |  | Cd Min: | 0.24792 | at alpha= | -20 | deg
Mach: | 0 |  |  | Cl=0 at alpha= | -2.2634 | deg
|  |  |  | @ Cl=0.1, Cd= | 0.0061862
|  |  |  | @ Cl=0.4, Cd= | 0.0065965
|  |  |  | @ Cl=0.6, Cd= | 0.0064201
alpha (deg) | Cl | Cd | Cm | Cl/Cd
-20 | -0.7676 | 0.24792 | 0.0589 | -3.0962
-19.5 | -0.7527 | 0.24074 | 0.0547 | -3.1266
-19 | -0.5009 | 0.19175 | 0.0159 | -2.6123
-18.5 | -0.7281 | 0.22169 | 0.0458 | -3.2843
-18 | -0.7137 | 0.21449 | 0.0419 | -3.3274
-16.5 | -1.4533 | 0.03118 | -0.0609 | -46.61
-16 | -1.4394 | 0.02601 | -0.0583 | -55.3403
-15.5 | -1.4115 | 0.02302 | -0.0556 | -61.3162
-15 | -1.3769 | 0.02088 | -0.0532 | -65.9435
-14.5 | -1.3386 | 0.01921 | -0.051 | -69.6825
-14 | -1.2979 | 0.01782 | -0.0488 | -72.8339
-13.5 | -1.2551 | 0.01663 | -0.0468 | -75.472
-13 | -1.2122 | 0.01533 | -0.0448 | -79.0737
-12.5 | -1.1692 | 0.01402 | -0.0427 | -83.3951
-12 | -1.1239 | 0.01301 | -0.0409 | -86.3874
-11.5 | -1.0769 | 0.01222 | -0.0392 | -88.126
-11 | -1.0289 | 0.01154 | -0.0376 | -89.1594
-10.5 | -0.9729 | 0.01063 | -0.0379 | -91.524
-10 | -0.9148 | 0.01 | -0.0385 | -91.48
-9.5 | -0.8548 | 0.00937 | -0.0395 | -91.2273
-9 | -0.7925 | 0.00886 | -0.041 | -89.447
-8.5 | -0.729 | 0.00838 | -0.0426 | -86.9928
-8 | -0.6653 | 0.00798 | -0.0444 | -83.3709
-7.5 | -0.6011 | 0.00769 | -0.0461 | -78.1664
-7 | -0.5382 | 0.00736 | -0.0476 | -73.125
-6.5 | -0.4765 | 0.00694 | -0.0488 | -68.6599
-6 | -0.4145 | 0.00664 | -0.05 | -62.4247
-5.5 | -0.3536 | 0.00639 | -0.0509 | -55.3365
-5 | -0.2975 | 0.00618 | -0.0506 | -48.1392
-4.5 | -0.2444 | 0.00604 | -0.0495 | -40.4636
-4 | -0.1902 | 0.00586 | -0.0488 | -32.4573
-3.5 | -0.1355 | 0.00583 | -0.0483 | -23.2419
-3 | -0.082 | 0.00607 | -0.0476 | -13.5091
-2.5 | -0.0264 | 0.00613 | -0.0473 | -4.3067
-2 | 0.0294 | 0.00618 | -0.0471 | 4.7573
-1.5 | 0.0852 | 0.00621 | -0.047 | 13.7198
-1 | 0.1411 | 0.00612 | -0.0468 | 23.0556
-0.5 | 0.1969 | 0.00618 | -0.0467 | 31.8608
0 | 0.2522 | 0.00634 | -0.0465 | 39.7792
0.5 | 0.3082 | 0.00645 | -0.0464 | 47.7829
1 | 0.3646 | 0.00654 | -0.0464 | 55.7492
1.5 | 0.421 | 0.00663 | -0.0464 | 63.4992
2 | 0.477 | 0.00672 | -0.0463 | 70.9821
2.5 | 0.5327 | 0.00671 | -0.0463 | 79.389
3 | 0.5886 | 0.00669 | -0.0463 | 87.9821
3.5 | 0.6359 | 0.00557 | -0.0447 | 114.1652
4 | 0.6874 | 0.00581 | -0.0436 | 118.3133
4.5 | 0.7389 | 0.00614 | -0.0425 | 120.342
5 | 0.7915 | 0.00665 | -0.0418 | 119.0226
5.5 | 0.8502 | 0.00716 | -0.0426 | 118.743
6 | 0.9121 | 0.00754 | -0.0441 | 120.9682
6.5 | 0.9713 | 0.0079 | -0.045 | 122.9494
7 | 1.0219 | 0.00822 | -0.044 | 124.3187
7.5 | 1.0732 | 0.00863 | -0.0432 | 124.3569
8 | 1.1254 | 0.00909 | -0.0426 | 123.8064
8.5 | 1.1771 | 0.00963 | -0.042 | 122.2326
9 | 1.2286 | 0.01019 | -0.0414 | 120.5692
9.5 | 1.2797 | 0.01075 | -0.0407 | 119.0419
10 | 1.3303 | 0.01134 | -0.04 | 117.3104
10.5 | 1.3801 | 0.01198 | -0.0392 | 115.2003
11 | 1.4298 | 0.01256 | -0.0384 | 113.8376
11.5 | 1.4779 | 0.01327 | -0.0374 | 111.3715
12 | 1.524 | 0.01415 | -0.0361 | 107.7032
12.5 | 1.5709 | 0.01483 | -0.035 | 105.9272
13 | 1.6162 | 0.0156 | -0.0336 | 103.6026
13.5 | 1.6593 | 0.0165 | -0.032 | 100.5636
14 | 1.6995 | 0.01757 | -0.0299 | 96.7274
14.5 | 1.7349 | 0.01892 | -0.0271 | 91.6966
15 | 1.7716 | 0.01998 | -0.0247 | 88.6687
15.5 | 1.8039 | 0.02115 | -0.0215 | 85.2908
16 | 1.8284 | 0.02243 | -0.0171 | 81.5158
16.5 | 1.8434 | 0.02398 | -0.0114 | 76.8724
17 | 1.8568 | 0.0259 | -0.0064 | 71.6911
17.5 | 1.8657 | 0.0284 | -0.0019 | 65.6937
18 | 1.8695 | 0.03172 | 0.0017 | 58.9376
18.5 | 1.8665 | 0.03632 | 0.0039 | 51.3904
19 | 1.8551 | 0.04297 | 0.0036 | 43.172
19.5 | 1.8305 | 0.0527 | 0.0002 | 34.7343
20 | 1.7832 | 0.0669 | -0.0063 | 26.6547

## 75. Re 5M Mach 0.10 (1)
BIGFOIL.COM POLAR EXPORT
goe344
GOE 344 (PFALZ 71) |  |  |  | Cl Max: | 1.396 | at alpha= | 12 | deg
JavaFoil+Calcfoil stall+Eppler ext transition |  |  |  | L/D Max: | 81.231 | at alpha= | 9.5 | deg
Re: | 5000000 |  |  | Cd Min: | 0.01133 | at alpha= | -6 | deg
Mach: | 0.1 |  |  | Cl=0 at alpha= | -2.4464 | deg
|  |  |  | @ Cl=0.1, Cd= | 0.011413
|  |  |  | @ Cl=0.4, Cd= | 0.011751
|  |  |  | @ Cl=0.6, Cd= | 0.012238
alpha (deg) | Cl | Cd | Cm | Cl/Cd
-17.5 | -0.532 | 0.1511 | -0.01 | -3.519
-17 | -0.553 | 0.14083 | -0.01 | -3.925
-16.5 | -0.573 | 0.13358 | -0.011 | -4.29
-16 | -0.592 | 0.12565 | -0.012 | -4.714
-15.5 | -0.61 | 0.11807 | -0.012 | -5.167
-15 | -0.626 | 0.11076 | -0.013 | -5.648
-14.5 | -0.639 | 0.10447 | -0.013 | -6.12
-14 | -0.651 | 0.09718 | -0.014 | -6.697
-13.5 | -0.661 | 0.08838 | -0.015 | -7.48
-13 | -0.666 | 0.08188 | -0.016 | -8.135
-12.5 | -0.669 | 0.07481 | -0.017 | -8.947
-12 | -0.666 | 0.07141 | -0.018 | -9.324
-11.5 | -0.663 | 0.06357 | -0.019 | -10.432
-11 | -0.651 | 0.06041 | -0.02 | -10.769
-10.5 | -0.641 | 0.05306 | -0.022 | -12.072
-10 | -0.629 | 0.04454 | -0.024 | -14.132
-9.5 | -0.615 | 0.03378 | -0.026 | -18.221
-9 | -0.658 | 0.01384 | -0.033 | -47.542
-8.5 | -0.617 | 0.01333 | -0.033 | -46.328
-8 | -0.574 | 0.01296 | -0.034 | -44.317
-7.5 | -0.53 | 0.01204 | -0.035 | -43.985
-7 | -0.483 | 0.01172 | -0.036 | -41.197
-6.5 | -0.434 | 0.01159 | -0.037 | -37.462
-6 | -0.384 | 0.01133 | -0.037 | -33.902
-5.5 | -0.333 | 0.01134 | -0.038 | -29.353
-5 | -0.28 | 0.01156 | -0.039 | -24.237
-4.5 | -0.227 | 0.01163 | -0.04 | -19.508
-4 | -0.173 | 0.01165 | -0.041 | -14.81
-3.5 | -0.118 | 0.01182 | -0.041 | -9.947
-3 | -0.062 | 0.01146 | -0.042 | -5.416
-2.5 | -0.006 | 0.01191 | -0.043 | -0.505
-2 | 0.05 | 0.01179 | -0.044 | 4.275
-1.5 | 0.107 | 0.01136 | -0.045 | 9.429
-1 | 0.164 | 0.01157 | -0.045 | 14.172
-0.5 | 0.221 | 0.01221 | -0.046 | 18.101
0 | 0.28 | 0.01227 | -0.047 | 22.819
0.5 | 0.337 | 0.01242 | -0.048 | 27.159
1 | 0.395 | 0.01174 | -0.049 | 33.63
1.5 | 0.452 | 0.01186 | -0.049 | 38.144
2 | 0.51 | 0.01276 | -0.05 | 39.931
2.5 | 0.567 | 0.01291 | -0.051 | 43.898
3 | 0.624 | 0.01175 | -0.052 | 53.081
3.5 | 0.68 | 0.01187 | -0.052 | 57.314
4 | 0.736 | 0.01222 | -0.053 | 60.246
4.5 | 0.792 | 0.01251 | -0.054 | 63.323
5 | 0.847 | 0.01287 | -0.055 | 65.807
5.5 | 0.901 | 0.01373 | -0.055 | 65.611
6 | 0.954 | 0.01442 | -0.056 | 66.179
6.5 | 1.006 | 0.01331 | -0.057 | 75.627
7 | 1.057 | 0.01509 | -0.058 | 70.071
7.5 | 1.107 | 0.01396 | -0.058 | 79.31
8 | 1.155 | 0.01599 | -0.059 | 72.229
8.5 | 1.202 | 0.01503 | -0.06 | 79.938
9 | 1.246 | 0.0154 | -0.06 | 80.929
9.5 | 1.289 | 0.01587 | -0.061 | 81.231
10 | 1.329 | 0.01639 | -0.062 | 81.099
10.5 | 1.357 | 0.01691 | -0.063 | 80.232
11 | 1.377 | 0.01746 | -0.063 | 78.84
11.5 | 1.39 | 0.01798 | -0.064 | 77.291
12 | 1.396 | 0.02114 | -0.065 | 66.074
12.5 | 1.396 | 0.02207 | -0.065 | 63.264
13 | 1.389 | 0.02385 | -0.066 | 58.245
13.5 | 1.327 | 0.02757 | -0.064 | 48.126
14 | 1.251 | 0.03913 | -0.061 | 31.96
14.5 | 1.195 | 0.05056 | -0.059 | 23.634
15 | 1.133 | 0.0676 | -0.056 | 16.755
15.5 | 1.065 | 0.0924 | -0.05 | 11.525
16 | 1.036 | 0.09424 | -0.051 | 10.988
16.5 | 0.988 | 0.1089 | -0.049 | 9.072
17 | 0.934 | 0.13035 | -0.044 | 7.168

## 76. Re 5M Mach 0.10 (2)
BIGFOIL.COM POLAR EXPORT
goe344
GOE 344 (PFALZ 71) |  |  |  | Cl Max: | 1.85 | at alpha= | 17.5 | deg
XFOIL ncrit=9 |  |  |  | L/D Max: | 124.602 | at alpha= | 7.5 | deg
Re: | 5000000 |  |  | Cd Min: | 0.08946 | at alpha= | 20 | deg
Mach: | 0.1 |  |  | Cl=0 at alpha= | -2.262 | deg
|  |  |  | @ Cl=0.1, Cd= | 0.0061944
|  |  |  | @ Cl=0.4, Cd= | 0.0065989
|  |  |  | @ Cl=0.6, Cd= | 0.0065177
alpha (deg) | Cl | Cd | Cm | Cl/Cd
-15.5 | -1.3934 | 0.02922 | -0.061 | -47.6865
-15 | -1.3758 | 0.02435 | -0.0579 | -56.501
-14.5 | -1.3444 | 0.02151 | -0.055 | -62.5012
-14 | -1.3073 | 0.01945 | -0.0523 | -67.2134
-13.5 | -1.2662 | 0.01783 | -0.0499 | -71.0151
-13 | -1.2226 | 0.01651 | -0.0477 | -74.0521
-12.5 | -1.1791 | 0.01511 | -0.0454 | -78.0344
-12 | -1.1348 | 0.01372 | -0.0431 | -82.7114
-11.5 | -1.088 | 0.0127 | -0.0412 | -85.6693
-11 | -1.0396 | 0.01191 | -0.0394 | -87.288
-10.5 | -0.9824 | 0.01103 | -0.0395 | -89.0662
-10 | -0.924 | 0.01023 | -0.0399 | -90.3226
-9.5 | -0.8629 | 0.00961 | -0.0408 | -89.7919
-9 | -0.8 | 0.00899 | -0.0421 | -88.9878
-8.5 | -0.7356 | 0.00854 | -0.0436 | -86.1358
-8 | -0.6712 | 0.00806 | -0.0452 | -83.2754
-7.5 | -0.6063 | 0.00775 | -0.0469 | -78.2323
-7 | -0.5424 | 0.00749 | -0.0484 | -72.4166
-6.5 | -0.4806 | 0.00699 | -0.0493 | -68.7554
-6 | -0.4178 | 0.00668 | -0.0505 | -62.5449
-5.5 | -0.3563 | 0.00643 | -0.0514 | -55.4121
-5 | -0.2998 | 0.0062 | -0.0511 | -48.3548
-4.5 | -0.2461 | 0.0061 | -0.05 | -40.3443
-4 | -0.1916 | 0.00587 | -0.0492 | -32.6405
-3.5 | -0.1365 | 0.00585 | -0.0486 | -23.3333
-3 | -0.0827 | 0.00608 | -0.0479 | -13.602
-2.5 | -0.0267 | 0.00614 | -0.0476 | -4.3485
-2 | 0.0294 | 0.00619 | -0.0474 | 4.7496
-1.5 | 0.0856 | 0.00622 | -0.0472 | 13.7621
-1 | 0.1418 | 0.00612 | -0.0471 | 23.1699
-0.5 | 0.1979 | 0.00619 | -0.0469 | 31.9709
0 | 0.2534 | 0.00636 | -0.0467 | 39.8428
0.5 | 0.3098 | 0.00646 | -0.0466 | 47.9567
1 | 0.3666 | 0.00654 | -0.0466 | 56.055
1.5 | 0.4233 | 0.00664 | -0.0466 | 63.75
2 | 0.4797 | 0.00674 | -0.0465 | 71.1721
2.5 | 0.5357 | 0.00672 | -0.0465 | 79.7173
3 | 0.5919 | 0.00671 | -0.0464 | 88.2116
3.5 | 0.6395 | 0.00558 | -0.0448 | 114.6057
4 | 0.6915 | 0.00583 | -0.0437 | 118.6106
4.5 | 0.7432 | 0.00618 | -0.0425 | 120.2589
5 | 0.7961 | 0.00671 | -0.0418 | 118.6438
5.5 | 0.8551 | 0.00719 | -0.0426 | 118.9291
6 | 0.9176 | 0.00757 | -0.0441 | 121.2153
6.5 | 0.9773 | 0.00794 | -0.0449 | 123.0856
7 | 1.0285 | 0.00827 | -0.0438 | 124.3652
7.5 | 1.0803 | 0.00867 | -0.0429 | 124.6021
8 | 1.1329 | 0.00915 | -0.0423 | 123.8142
8.5 | 1.1847 | 0.00975 | -0.0415 | 121.5077
9 | 1.2368 | 0.01031 | -0.0408 | 119.9612
9.5 | 1.2886 | 0.01086 | -0.0401 | 118.6556
10 | 1.3394 | 0.01151 | -0.0392 | 116.3684
10.5 | 1.3901 | 0.01212 | -0.0383 | 114.6947
11 | 1.44 | 0.01276 | -0.0374 | 112.8527
11.5 | 1.4881 | 0.01356 | -0.0361 | 109.7419
12 | 1.5353 | 0.01439 | -0.0347 | 106.6921
12.5 | 1.5824 | 0.01513 | -0.0333 | 104.5869
13 | 1.6274 | 0.016 | -0.0317 | 101.7125
13.5 | 1.6699 | 0.01703 | -0.0296 | 98.0564
14 | 1.7075 | 0.01836 | -0.0269 | 93.0011
14.5 | 1.745 | 0.01954 | -0.0242 | 89.304
15 | 1.7799 | 0.02073 | -0.0211 | 85.8611
15.5 | 1.8082 | 0.02205 | -0.017 | 82.0045
16 | 1.8244 | 0.02358 | -0.011 | 77.3707
16.5 | 1.8375 | 0.02553 | -0.0055 | 71.9741
17 | 1.8467 | 0.02802 | -0.0006 | 65.9065
17.5 | 1.85 | 0.03141 | 0.0034 | 58.8984
18 | 1.8462 | 0.03612 | 0.0058 | 51.113
18.5 | 1.8321 | 0.04322 | 0.0054 | 42.3901
19 | 1.8042 | 0.05371 | 0.0014 | 33.5915
19.5 | 1.7526 | 0.06883 | -0.0059 | 25.4627
20 | 1.6704 | 0.08946 | -0.0161 | 18.672

## 77. Re 5M Mach 0.25 (1)
BIGFOIL.COM POLAR EXPORT
goe344
GOE 344 (PFALZ 71) |  |  |  | Cl Max: | 1.365 | at alpha= | 11 | deg
JavaFoil+Calcfoil stall+Eppler ext transition |  |  |  | L/D Max: | 80.737 | at alpha= | 8 | deg
Re: | 5000000 |  |  | Cd Min: | 0.01126 | at alpha= | -5.5 | deg
Mach: | 0.25 |  |  | Cl=0 at alpha= | -2.4483 | deg
|  |  |  | @ Cl=0.1, Cd= | 0.011393
|  |  |  | @ Cl=0.4, Cd= | 0.011828
|  |  |  | @ Cl=0.6, Cd= | 0.01265
alpha (deg) | Cl | Cd | Cm | Cl/Cd
-13.5 | -0.526 | 0.10412 | -0.013 | -5.047
-13 | -0.556 | 0.09438 | -0.014 | -5.89
-12.5 | -0.58 | 0.08544 | -0.015 | -6.787
-12 | -0.596 | 0.07995 | -0.016 | -7.454
-11.5 | -0.607 | 0.07428 | -0.017 | -8.169
-11 | -0.611 | 0.06884 | -0.018 | -8.874
-10.5 | -0.609 | 0.06322 | -0.02 | -9.63
-10 | -0.6 | 0.05763 | -0.021 | -10.408
-9.5 | -0.58 | 0.05069 | -0.023 | -11.448
-9 | -0.56 | 0.04316 | -0.025 | -12.969
-8.5 | -0.619 | 0.01379 | -0.034 | -44.874
-8 | -0.579 | 0.0133 | -0.035 | -43.489
-7.5 | -0.536 | 0.0121 | -0.036 | -44.247
-7 | -0.49 | 0.01186 | -0.037 | -41.296
-6.5 | -0.442 | 0.01165 | -0.038 | -37.891
-6 | -0.392 | 0.01141 | -0.038 | -34.332
-5.5 | -0.34 | 0.01126 | -0.039 | -30.194
-5 | -0.287 | 0.01166 | -0.04 | -24.595
-4.5 | -0.232 | 0.01161 | -0.041 | -20.014
-4 | -0.177 | 0.01172 | -0.042 | -15.089
-3.5 | -0.121 | 0.01191 | -0.043 | -10.126
-3 | -0.064 | 0.01151 | -0.043 | -5.531
-2.5 | -0.006 | 0.01198 | -0.044 | -0.515
-2 | 0.052 | 0.01141 | -0.045 | 4.536
-1.5 | 0.11 | 0.01139 | -0.046 | 9.661
-1 | 0.168 | 0.0116 | -0.047 | 14.528
-0.5 | 0.227 | 0.01229 | -0.048 | 18.488
0 | 0.288 | 0.01228 | -0.048 | 23.436
0.5 | 0.347 | 0.01243 | -0.049 | 27.892
1 | 0.406 | 0.01176 | -0.05 | 34.51
1.5 | 0.465 | 0.01273 | -0.051 | 36.493
2 | 0.524 | 0.01285 | -0.052 | 40.75
2.5 | 0.582 | 0.01301 | -0.052 | 44.769
3 | 0.641 | 0.01183 | -0.053 | 54.15
3.5 | 0.699 | 0.01197 | -0.054 | 58.384
4 | 0.756 | 0.01234 | -0.055 | 61.257
4.5 | 0.813 | 0.01258 | -0.055 | 64.65
5 | 0.869 | 0.0136 | -0.056 | 63.895
5.5 | 0.924 | 0.01397 | -0.057 | 66.164
6 | 0.978 | 0.01461 | -0.058 | 66.916
6.5 | 1.03 | 0.01346 | -0.058 | 76.574
7 | 1.081 | 0.01546 | -0.059 | 69.956
7.5 | 1.131 | 0.01421 | -0.06 | 79.539
8 | 1.178 | 0.01459 | -0.061 | 80.737
8.5 | 1.223 | 0.01539 | -0.061 | 79.467
9 | 1.265 | 0.0158 | -0.062 | 80.061
9.5 | 1.304 | 0.01632 | -0.063 | 79.938
10 | 1.341 | 0.01699 | -0.064 | 78.921
10.5 | 1.359 | 0.01764 | -0.064 | 77.039
11 | 1.365 | 0.01836 | -0.065 | 74.372
11.5 | 1.362 | 0.01909 | -0.066 | 71.314
12 | 1.347 | 0.02309 | -0.066 | 58.332
12.5 | 1.28 | 0.02627 | -0.065 | 48.723
13 | 1.168 | 0.04151 | -0.06 | 28.132
13.5 | 1.056 | 0.0692 | -0.053 | 15.268
14 | 0.986 | 0.08355 | -0.05 | 11.801
14.5 | 0.911 | 0.09948 | -0.047 | 9.157
15 | 0.832 | 0.11486 | -0.042 | 7.247
15.5 | 0.76 | 0.12423 | -0.042 | 6.118
16 | 0.679 | 0.13789 | -0.039 | 4.927

## 78. Re 5M Mach 0.25 (2)
BIGFOIL.COM POLAR EXPORT
goe344
GOE 344 (PFALZ 71) |  |  |  | Cl Max: | 1.7424 | at alpha= | 15 | deg
XFOIL ncrit=9 |  |  |  | L/D Max: | 124.282 | at alpha= | 7 | deg
Re: | 5000000 |  |  | Cd Min: | 0.19794 | at alpha= | -16.5 | deg
Mach: | 0.25 |  |  | Cl=0 at alpha= | -2.2526 | deg
|  |  |  | @ Cl=0.1, Cd= | 0.0062514
|  |  |  | @ Cl=0.4, Cd= | 0.0066221
|  |  |  | @ Cl=0.6, Cd= | 0.0067864
alpha (deg) | Cl | Cd | Cm | Cl/Cd
-16.5 | -0.6744 | 0.19794 | 0.0321 | -3.4071
-16 | -0.6642 | 0.18873 | 0.028 | -3.5193
-15.5 | -0.669 | 0.17451 | 0.0222 | -3.8336
-15 | -0.6592 | 0.16656 | 0.0186 | -3.9577
-14 | -0.704 | 0.13508 | 0.0044 | -5.2117
-13 | -0.7516 | 0.10804 | -0.0095 | -6.9567
-12.5 | -0.8606 | 0.08147 | -0.0278 | -10.5634
-12 | -0.9815 | 0.05771 | -0.0473 | -17.0075
-11.5 | -1.1296 | 0.01989 | -0.0545 | -56.7924
-11 | -1.0902 | 0.01654 | -0.0509 | -65.9129
-10.5 | -1.0366 | 0.01395 | -0.0493 | -74.3082
-10 | -0.9748 | 0.01241 | -0.0486 | -78.5496
-9.5 | -0.9101 | 0.01115 | -0.0484 | -81.6233
-9 | -0.8428 | 0.01009 | -0.0488 | -83.5282
-8.5 | -0.7741 | 0.00927 | -0.0495 | -83.5059
-8 | -0.705 | 0.00868 | -0.0505 | -81.2212
-7.5 | -0.6358 | 0.00814 | -0.0516 | -78.1081
-7 | -0.5675 | 0.00779 | -0.0526 | -72.8498
-6.5 | -0.5033 | 0.00743 | -0.0528 | -67.7389
-6 | -0.4365 | 0.00693 | -0.0538 | -62.987
-5.5 | -0.3715 | 0.00663 | -0.0544 | -56.0332
-4.5 | -0.2564 | 0.00622 | -0.0524 | -41.2219
-4 | -0.1994 | 0.006 | -0.0514 | -33.2333
-3.5 | -0.1427 | 0.00595 | -0.0505 | -23.9832
-3 | -0.0867 | 0.00615 | -0.0496 | -14.0976
-2.5 | -0.0287 | 0.0062 | -0.0492 | -4.629
-2 | 0.0293 | 0.00627 | -0.0489 | 4.673
-1.5 | 0.0875 | 0.00626 | -0.0486 | 13.9776
-1 | 0.1457 | 0.00622 | -0.0484 | 23.4244
-0.5 | 0.2032 | 0.00628 | -0.0482 | 32.3567
0 | 0.2605 | 0.00644 | -0.0479 | 40.4503
0.5 | 0.3188 | 0.00651 | -0.0478 | 48.9708
1 | 0.3776 | 0.00658 | -0.0477 | 57.386
1.5 | 0.4361 | 0.00669 | -0.0476 | 65.1868
2 | 0.4943 | 0.0068 | -0.0475 | 72.6912
2.5 | 0.5524 | 0.00677 | -0.0474 | 81.5953
3 | 0.6105 | 0.00679 | -0.0472 | 89.9116
3.5 | 0.6596 | 0.00567 | -0.0455 | 116.3316
4 | 0.7137 | 0.00595 | -0.0442 | 119.9496
4.5 | 0.7667 | 0.00636 | -0.0428 | 120.5503
5 | 0.8219 | 0.00691 | -0.0419 | 118.9436
5.5 | 0.8828 | 0.00733 | -0.0422 | 120.4366
6 | 0.9482 | 0.00773 | -0.0435 | 122.6649
6.5 | 1.0107 | 0.00815 | -0.0441 | 124.0123
7 | 1.0651 | 0.00857 | -0.0429 | 124.2824
7.5 | 1.119 | 0.00904 | -0.0414 | 123.7832
8 | 1.1737 | 0.00965 | -0.0402 | 121.6269
8.5 | 1.2286 | 0.01028 | -0.0389 | 119.5136
9 | 1.2837 | 0.01089 | -0.0376 | 117.8788
9.5 | 1.3375 | 0.01166 | -0.036 | 114.7084
10 | 1.392 | 0.01232 | -0.0345 | 112.987
10.5 | 1.4447 | 0.01315 | -0.0326 | 109.8631
11 | 1.4953 | 0.01417 | -0.0303 | 105.5258
11.5 | 1.546 | 0.01511 | -0.028 | 102.3163
12 | 1.5942 | 0.01621 | -0.0253 | 98.3467
12.5 | 1.6385 | 0.01756 | -0.0219 | 93.3087
13 | 1.6753 | 0.01939 | -0.0175 | 86.4002
13.5 | 1.7109 | 0.02104 | -0.013 | 81.3165
14 | 1.7341 | 0.02299 | -0.0067 | 75.4284
14.5 | 1.7413 | 0.02541 | 0.0013 | 68.5281
15 | 1.7424 | 0.02878 | 0.008 | 60.542
15.5 | 1.7345 | 0.03366 | 0.0125 | 51.53
16 | 1.7162 | 0.04121 | 0.0128 | 41.6452
16.5 | 1.6817 | 0.05344 | 0.0069 | 31.4689
17 | 1.6269 | 0.06994 | -0.0026 | 23.2614
17.5 | 1.5467 | 0.09006 | -0.0131 | 17.1741
18 | 1.4621 | 0.11069 | -0.0239 | 13.209
18.5 | 1.3797 | 0.1325 | -0.0362 | 10.4128
19 | 1.3127 | 0.1534 | -0.0486 | 8.5574
19.5 | 1.2542 | 0.17439 | -0.062 | 7.1919
20 | 1.2101 | 0.19438 | -0.0753 | 6.2254

## 79. Re 5M Mach 0.50 (1)
BIGFOIL.COM POLAR EXPORT
goe344
GOE 344 (PFALZ 71) |  |  |  | Cl Max: | 1.229 | at alpha= | 20 | deg
JavaFoil+Calcfoil stall+Eppler ext transition |  |  |  | L/D Max: | 75.099 | at alpha= | 5.5 | deg
Re: | 5000000 |  |  | Cd Min: | 0.01149 | at alpha= | -4.5 | deg
Mach: | 0.5 |  |  | Cl=0 at alpha= | -2.4461 | deg
|  |  |  | @ Cl=0.1, Cd= | 0.011736
|  |  |  | @ Cl=0.4, Cd= | 0.01236
|  |  |  | @ Cl=0.6, Cd= | 0.013179
alpha (deg) | Cl | Cd | Cm | Cl/Cd
-20 | -0.889 | 0.16349 | -0.011 | -5.439
-19.5 | -0.865 | 0.15896 | -0.011 | -5.44
-19 | -0.841 | 0.1549 | -0.012 | -5.428
-18.5 | -0.817 | 0.14871 | -0.012 | -5.491
-18 | -0.792 | 0.14337 | -0.013 | -5.527
-17.5 | -0.768 | 0.13768 | -0.013 | -5.579
-17 | -0.744 | 0.13426 | -0.014 | -5.54
-16.5 | -0.721 | 0.13742 | -0.014 | -5.243
-16 | -0.696 | 0.12421 | -0.015 | -5.606
-15.5 | -0.672 | 0.11851 | -0.015 | -5.666
-15 | -0.646 | 0.1156 | -0.016 | -5.592
-14.5 | -0.62 | 0.11456 | -0.016 | -5.413
-14 | -0.594 | 0.11263 | -0.016 | -5.277
-13.5 | -0.569 | 0.10779 | -0.016 | -5.282
-13 | -0.544 | 0.10371 | -0.016 | -5.248
-12.5 | -0.519 | 0.09476 | -0.017 | -5.479
-12 | -0.494 | 0.09157 | -0.017 | -5.395
-11.5 | -0.469 | 0.08748 | -0.018 | -5.359
-11 | -0.444 | 0.08951 | -0.018 | -4.957
-10.5 | -0.417 | 0.08341 | -0.018 | -5.003
-10 | -0.392 | 0.07608 | -0.018 | -5.154
-9.5 | -0.367 | 0.07044 | -0.019 | -5.207
-9 | -0.341 | 0.06475 | -0.02 | -5.273
-8.5 | -0.316 | 0.06043 | -0.02 | -5.229
-8 | -0.296 | 0.04904 | -0.026 | -6.029
-7.5 | -0.271 | 0.04483 | -0.027 | -6.04
-7 | -0.343 | 0.05101 | -0.02 | -6.715
-6.5 | -0.354 | 0.04425 | -0.026 | -8.003
-6 | -0.347 | 0.03049 | -0.034 | -11.372
-5.5 | -0.359 | 0.01158 | -0.044 | -30.997
-5 | -0.308 | 0.01158 | -0.045 | -26.632
-4.5 | -0.253 | 0.01149 | -0.046 | -22.021
-4 | -0.194 | 0.01177 | -0.047 | -16.505
-3.5 | -0.133 | 0.01191 | -0.048 | -11.193
-3 | -0.071 | 0.01267 | -0.048 | -5.573
-2.5 | -0.007 | 0.01259 | -0.049 | -0.545
-2 | 0.058 | 0.01193 | -0.05 | 4.833
-1.5 | 0.123 | 0.01163 | -0.051 | 10.551
-1 | 0.188 | 0.01246 | -0.052 | 15.097
-0.5 | 0.254 | 0.01238 | -0.053 | 20.484
0 | 0.322 | 0.0124 | -0.054 | 25.929
0.5 | 0.388 | 0.0125 | -0.055 | 31.012
1 | 0.453 | 0.01174 | -0.056 | 38.634
1.5 | 0.519 | 0.01294 | -0.057 | 40.132
2 | 0.585 | 0.01304 | -0.058 | 44.862
2.5 | 0.651 | 0.01365 | -0.058 | 47.664
3 | 0.715 | 0.01224 | -0.059 | 58.436
3.5 | 0.779 | 0.01247 | -0.06 | 62.472
4 | 0.842 | 0.01286 | -0.061 | 65.478
4.5 | 0.903 | 0.01407 | -0.062 | 64.191
5 | 0.962 | 0.01458 | -0.063 | 65.983
5.5 | 1.018 | 0.01356 | -0.064 | 75.099
6 | 1.071 | 0.01616 | -0.064 | 66.292
6.5 | 1.118 | 0.01676 | -0.065 | 66.744
7 | 1.158 | 0.01746 | -0.066 | 66.347
7.5 | 1.188 | 0.01586 | -0.067 | 74.909
8 | 1.201 | 0.01672 | -0.068 | 71.84
8.5 | 1.184 | 0.01782 | -0.069 | 66.453
9 | 1.058 | 0.02443 | -0.067 | 43.323
9.5 | 0.641 | 0.06924 | -0.038 | 9.253
10 | 0.663 | 0.08242 | -0.034 | 8.049
10.5 | 0.691 | 0.08535 | -0.036 | 8.101
11 | 0.721 | 0.09097 | -0.04 | 7.924
11.5 | 0.748 | 0.09866 | -0.04 | 7.577
12 | 0.774 | 0.09472 | -0.04 | 8.171
12.5 | 0.801 | 0.10152 | -0.041 | 7.887
13 | 0.829 | 0.1079 | -0.042 | 7.681
13.5 | 0.859 | 0.11139 | -0.045 | 7.71
14 | 0.89 | 0.11479 | -0.048 | 7.751
14.5 | 0.926 | 0.10851 | -0.052 | 8.537
15 | 0.95 | 0.12085 | -0.052 | 7.858
15.5 | 0.965 | 0.12174 | -0.047 | 7.928
16 | 0.992 | 0.1313 | -0.048 | 7.553
16.5 | 1.023 | 0.13195 | -0.05 | 7.75
17 | 1.062 | 0.12655 | -0.055 | 8.393
17.5 | 1.089 | 0.13526 | -0.056 | 8.054
18 | 1.119 | 0.14025 | -0.057 | 7.976
18.5 | 1.142 | 0.152 | -0.057 | 7.512
19 | 1.155 | 0.1555 | -0.053 | 7.428
19.5 | 1.194 | 0.14547 | -0.057 | 8.208
20 | 1.229 | 0.14522 | -0.06 | 8.465

## 80. Re 5M Mach 0.50 (2)
BIGFOIL.COM POLAR EXPORT
goe344
GOE 344 (PFALZ 71) |  |  |  | Cl Max: | 1.4121 | at alpha= | 9 | deg
XFOIL ncrit=9 |  |  |  | L/D Max: | 126.276 | at alpha= | 6 | deg
Re: | 5000000 |  |  | Cd Min: | 0.27773 | at alpha= | -20 | deg
Mach: | 0.5 |  |  | Cl=0 at alpha= | -2.2098 | deg
|  |  |  | @ Cl=0.1, Cd= | 0.0065221
|  |  |  | @ Cl=0.4, Cd= | 0.006743
|  |  |  | @ Cl=0.6, Cd= | 0.0070761
alpha (deg) | Cl | Cd | Cm | Cl/Cd
-20 | -0.8452 | 0.27773 | 0.0707 | -3.0432
-19.5 | -0.8227 | 0.26839 | 0.0655 | -3.0653
-19 | -0.8013 | 0.26029 | 0.0606 | -3.0785
-18.5 | -0.7797 | 0.25177 | 0.0556 | -3.0969
-18 | -0.7583 | 0.24313 | 0.0508 | -3.1189
-17.5 | -0.7376 | 0.23427 | 0.0461 | -3.1485
-17 | -0.7179 | 0.2247 | 0.0414 | -3.1949
-16.5 | -0.698 | 0.21657 | 0.0369 | -3.223
-16 | -0.6771 | 0.20904 | 0.0328 | -3.2391
-15.5 | -0.6574 | 0.2009 | 0.0286 | -3.2723
-15 | -0.6393 | 0.19231 | 0.0245 | -3.3243
-14.5 | -0.6226 | 0.18355 | 0.0205 | -3.392
-14 | -0.6092 | 0.17396 | 0.0164 | -3.502
-13.5 | -0.5946 | 0.16546 | 0.0127 | -3.5936
-13 | -0.579 | 0.15786 | 0.0094 | -3.6678
-12.5 | -0.5661 | 0.14964 | 0.0061 | -3.7831
-12 | -0.5593 | 0.14019 | 0.0024 | -3.9896
-11.5 | -0.5526 | 0.13123 | -0.0011 | -4.2109
-11 | -0.542 | 0.12368 | -0.0039 | -4.3823
-10.5 | -0.5363 | 0.11533 | -0.0071 | -4.6501
-10 | -0.5377 | 0.10606 | -0.0106 | -5.0698
-9.5 | -0.5402 | 0.09732 | -0.0139 | -5.5508
-9 | -0.5367 | 0.0902 | -0.0161 | -5.9501
-8.5 | -0.5439 | 0.08223 | -0.0186 | -6.6144
-8 | -0.567 | 0.0744 | -0.0198 | -7.621
-7.5 | -0.5711 | 0.06184 | -0.0346 | -9.2351
-7 | -0.5409 | 0.04928 | -0.0506 | -10.9761
-6.5 | -0.5301 | 0.02917 | -0.068 | -18.1728
-6 | -0.5142 | 0.0126 | -0.0725 | -40.8095
-5.5 | -0.4465 | 0.00912 | -0.0703 | -48.9583
-5 | -0.3745 | 0.00791 | -0.0677 | -47.3451
-4.5 | -0.306 | 0.0073 | -0.0647 | -41.9178
-4 | -0.2372 | 0.00687 | -0.0623 | -34.5269
-3.5 | -0.1731 | 0.00676 | -0.0596 | -25.6065
-3 | -0.1062 | 0.00656 | -0.058 | -16.189
-2.5 | -0.039 | 0.00653 | -0.0568 | -5.9724
-2 | 0.0282 | 0.00651 | -0.0558 | 4.3318
-1.5 | 0.0953 | 0.00652 | -0.055 | 14.6166
-1 | 0.1615 | 0.00655 | -0.0543 | 24.6565
-0.5 | 0.226 | 0.00669 | -0.0535 | 33.7818
0 | 0.2923 | 0.00669 | -0.053 | 43.6921
0.5 | 0.3589 | 0.0067 | -0.0526 | 53.5672
1 | 0.4258 | 0.00677 | -0.0523 | 62.8951
1.5 | 0.493 | 0.00685 | -0.0519 | 71.9708
2 | 0.5597 | 0.00701 | -0.0514 | 79.8431
2.5 | 0.6268 | 0.00712 | -0.0508 | 88.0337
3 | 0.6935 | 0.00714 | -0.0501 | 97.1289
3.5 | 0.7512 | 0.00607 | -0.0479 | 123.7562
4 | 0.8116 | 0.00659 | -0.0453 | 123.1563
4.5 | 0.8726 | 0.00719 | -0.0426 | 121.363
5 | 0.9393 | 0.00763 | -0.0406 | 123.1062
5.5 | 1.0091 | 0.00808 | -0.039 | 124.8886
6 | 1.0885 | 0.00862 | -0.0389 | 126.2761
6.5 | 1.1653 | 0.00924 | -0.0377 | 126.1147
7 | 1.2337 | 0.01005 | -0.0343 | 122.7562
7.5 | 1.2991 | 0.01092 | -0.0296 | 118.9652
8 | 1.3646 | 0.01221 | -0.0241 | 111.7609
8.5 | 1.4111 | 0.0151 | -0.0153 | 93.4503
9 | 1.4121 | 0.02057 | -0.0031 | 68.6485
9.5 | 1.3785 | 0.02637 | 0.0101 | 52.2753
10 | 1.3376 | 0.03407 | 0.0163 | 39.2603
10.5 | 1.3007 | 0.04658 | 0.0088 | 27.924
11 | 1.2675 | 0.06184 | -0.0026 | 20.4964
11.5 | 1.2319 | 0.07544 | -0.01 | 16.3295
12 | 1.1972 | 0.0883 | -0.0163 | 13.5583
12.5 | 1.1649 | 0.10104 | -0.0226 | 11.5291
13 | 1.1357 | 0.11382 | -0.029 | 9.978
13.5 | 1.1101 | 0.12684 | -0.0359 | 8.752
14 | 1.0885 | 0.13998 | -0.0431 | 7.7761

## 81. Re 6M Mach 0.00 (1)
BIGFOIL.COM POLAR EXPORT
goe344
GOE 344 (PFALZ 71) |  |  |  | Cl Max: | 1.404 | at alpha= | 12.5 | deg
JavaFoil+Calcfoil stall+Eppler ext transition |  |  |  | L/D Max: | 83.184 | at alpha= | 9.5 | deg
Re: | 6000000 |  |  | Cd Min: | 0.01089 | at alpha= | 3.5 | deg
Mach: | 0 |  |  | Cl=0 at alpha= | -2.4464 | deg
|  |  |  | @ Cl=0.1, Cd= | 0.011571
|  |  |  | @ Cl=0.4, Cd= | 0.012402
|  |  |  | @ Cl=0.6, Cd= | 0.012133
alpha (deg) | Cl | Cd | Cm | Cl/Cd
-14.5 | -0.663 | 0.09901 | -0.014 | -6.697
-14 | -0.67 | 0.0934 | -0.014 | -7.177
-13.5 | -0.677 | 0.08671 | -0.015 | -7.807
-13 | -0.682 | 0.07808 | -0.017 | -8.735
-12.5 | -0.681 | 0.0729 | -0.018 | -9.339
-12 | -0.677 | 0.0674 | -0.019 | -10.045
-11.5 | -0.671 | 0.06124 | -0.02 | -10.95
-11 | -0.657 | 0.05765 | -0.02 | -11.406
-10.5 | -0.648 | 0.0496 | -0.022 | -13.064
-10 | -0.646 | 0.03606 | -0.025 | -17.927
-9.5 | -0.697 | 0.01386 | -0.032 | -50.317
-9 | -0.658 | 0.01365 | -0.032 | -48.217
-8.5 | -0.617 | 0.01302 | -0.033 | -47.38
-8 | -0.573 | 0.01267 | -0.034 | -45.24
-7.5 | -0.528 | 0.01183 | -0.035 | -44.646
-7 | -0.481 | 0.01162 | -0.036 | -41.395
-6.5 | -0.433 | 0.01136 | -0.036 | -38.082
-6 | -0.383 | 0.01122 | -0.037 | -34.097
-5.5 | -0.331 | 0.01163 | -0.038 | -28.487
-5 | -0.279 | 0.01157 | -0.039 | -24.118
-4.5 | -0.226 | 0.01152 | -0.04 | -19.605
-4 | -0.172 | 0.01185 | -0.04 | -14.494
-3.5 | -0.117 | 0.01142 | -0.041 | -10.25
-3 | -0.062 | 0.01137 | -0.042 | -5.434
-2.5 | -0.006 | 0.01183 | -0.043 | -0.506
-2 | 0.05 | 0.01129 | -0.044 | 4.442
-1.5 | 0.107 | 0.01161 | -0.044 | 9.182
-1 | 0.163 | 0.01152 | -0.045 | 14.168
-0.5 | 0.22 | 0.01214 | -0.046 | 18.116
0 | 0.279 | 0.01219 | -0.047 | 22.864
0.5 | 0.336 | 0.01221 | -0.048 | 27.504
1 | 0.393 | 0.01239 | -0.048 | 31.717
1.5 | 0.45 | 0.01249 | -0.049 | 36.036
2 | 0.507 | 0.01263 | -0.05 | 40.168
2.5 | 0.564 | 0.01303 | -0.051 | 43.302
3 | 0.621 | 0.01161 | -0.051 | 53.449
3.5 | 0.677 | 0.01089 | -0.052 | 62.178
4 | 0.733 | 0.01209 | -0.053 | 60.628
4.5 | 0.788 | 0.01232 | -0.054 | 63.979
5 | 0.843 | 0.01321 | -0.054 | 63.799
5.5 | 0.897 | 0.01355 | -0.055 | 66.211
6 | 0.95 | 0.01412 | -0.056 | 67.293
6.5 | 1.002 | 0.01308 | -0.057 | 76.622
7 | 1.053 | 0.01481 | -0.057 | 71.118
7.5 | 1.103 | 0.01516 | -0.058 | 72.718
8 | 1.151 | 0.01397 | -0.059 | 82.392
8.5 | 1.197 | 0.01464 | -0.059 | 81.812
9 | 1.242 | 0.01509 | -0.06 | 82.335
9.5 | 1.285 | 0.01545 | -0.061 | 83.184
10 | 1.326 | 0.01595 | -0.062 | 83.151
10.5 | 1.355 | 0.01644 | -0.062 | 82.412
11 | 1.377 | 0.01701 | -0.063 | 80.909
11.5 | 1.392 | 0.0175 | -0.064 | 79.549
12 | 1.401 | 0.02042 | -0.064 | 68.632
12.5 | 1.404 | 0.02132 | -0.065 | 65.872
13 | 1.401 | 0.02001 | -0.066 | 70.036
13.5 | 1.358 | 0.0251 | -0.064 | 54.077
14 | 1.306 | 0.03094 | -0.063 | 42.211
14.5 | 1.248 | 0.04055 | -0.061 | 30.778
15 | 1.183 | 0.05673 | -0.058 | 20.855
15.5 | 1.114 | 0.08025 | -0.053 | 13.888
16 | 1.088 | 0.08293 | -0.054 | 13.116
16.5 | 1.03 | 0.10565 | -0.049 | 9.752
17 | 1 | 0.10936 | -0.05 | 9.141
17.5 | 0.949 | 0.13124 | -0.045 | 7.227

## 82. Re 6M Mach 0.00 (2)
BIGFOIL.COM POLAR EXPORT
goe344
GOE 344 (PFALZ 71) |  |  |  | Cl Max: | 1.8956 | at alpha= | 18 | deg
XFOIL ncrit=9 |  |  |  | L/D Max: | 128.778 | at alpha= | 7.5 | deg
Re: | 6000000 |  |  | Cd Min: | 0.06239 | at alpha= | 20 | deg
Mach: | 0 |  |  | Cl=0 at alpha= | -2.2551 | deg
|  |  |  | @ Cl=0.1, Cd= | 0.0060991
|  |  |  | @ Cl=0.4, Cd= | 0.006452
|  |  |  | @ Cl=0.6, Cd= | 0.006387
alpha (deg) | Cl | Cd | Cm | Cl/Cd
-16.5 | -1.4679 | 0.02885 | -0.0605 | -50.8804
-16 | -1.4506 | 0.0244 | -0.0575 | -59.4508
-15.5 | -1.4214 | 0.02161 | -0.0548 | -65.7751
-15 | -1.3865 | 0.01954 | -0.0522 | -70.957
-14.5 | -1.3479 | 0.01794 | -0.0499 | -75.1338
-14 | -1.3064 | 0.01664 | -0.0477 | -78.5096
-13.5 | -1.2628 | 0.01554 | -0.0458 | -81.2613
-13 | -1.218 | 0.0146 | -0.0439 | -83.4247
-12.5 | -1.1737 | 0.01353 | -0.0419 | -86.748
-12 | -1.1284 | 0.01247 | -0.0401 | -90.4892
-11.5 | -1.0769 | 0.01162 | -0.0394 | -92.6764
-11 | -1.021 | 0.01095 | -0.0397 | -93.242
-10.5 | -0.9644 | 0.0102 | -0.04 | -94.549
-10 | -0.9058 | 0.00952 | -0.0407 | -95.1471
-9.5 | -0.8445 | 0.00897 | -0.042 | -94.1472
-9 | -0.782 | 0.00841 | -0.0435 | -92.9845
-8.5 | -0.7189 | 0.00801 | -0.045 | -89.7503
-8 | -0.6558 | 0.00756 | -0.0466 | -86.746
-7.5 | -0.5928 | 0.00726 | -0.0481 | -81.6529
-7 | -0.53 | 0.00701 | -0.0496 | -75.6063
-6.5 | -0.4707 | 0.00659 | -0.0501 | -71.4264
-6 | -0.4118 | 0.00629 | -0.0506 | -65.469
-5.5 | -0.3551 | 0.00606 | -0.0505 | -58.5974
-5 | -0.3014 | 0.00592 | -0.0496 | -50.9122
-4.5 | -0.2475 | 0.00591 | -0.0488 | -41.8782
-4 | -0.1925 | 0.00579 | -0.0483 | -33.247
-3.5 | -0.1392 | 0.006 | -0.0476 | -23.2
-3 | -0.0834 | 0.00601 | -0.0474 | -13.8769
-2.5 | -0.0275 | 0.00606 | -0.0472 | -4.538
-1.5 | 0.0848 | 0.00611 | -0.0469 | 13.8789
-1 | 0.1408 | 0.00607 | -0.0468 | 23.196
-0.5 | 0.1964 | 0.00617 | -0.0467 | 31.8314
0 | 0.2521 | 0.00627 | -0.0465 | 40.2073
0.5 | 0.3085 | 0.00632 | -0.0465 | 48.8133
1 | 0.3651 | 0.00639 | -0.0465 | 57.1362
1.5 | 0.4214 | 0.00649 | -0.0465 | 64.9307
2 | 0.4777 | 0.00659 | -0.0465 | 72.4886
2.5 | 0.5336 | 0.0066 | -0.0465 | 80.8485
3 | 0.5895 | 0.00663 | -0.0465 | 88.914
3.5 | 0.6392 | 0.00548 | -0.0456 | 116.6423
4 | 0.6911 | 0.00572 | -0.0445 | 120.8217
4.5 | 0.7426 | 0.00607 | -0.0435 | 122.3394
5 | 0.7942 | 0.00657 | -0.0425 | 120.8828
5.5 | 0.8475 | 0.00693 | -0.0419 | 122.2944
6.5 | 0.9675 | 0.00764 | -0.0441 | 126.6361
7 | 1.024 | 0.00799 | -0.0444 | 128.1602
7.5 | 1.0753 | 0.00835 | -0.0435 | 128.7784
8 | 1.1274 | 0.00882 | -0.043 | 127.8231
8.5 | 1.1791 | 0.00938 | -0.0424 | 125.7036
9 | 1.231 | 0.0099 | -0.0418 | 124.3434
9.5 | 1.2827 | 0.0104 | -0.0413 | 123.3365
10 | 1.3333 | 0.01101 | -0.0406 | 121.099
10.5 | 1.3841 | 0.01153 | -0.0399 | 120.0434
11 | 1.4338 | 0.01213 | -0.0391 | 118.2028
11.5 | 1.4819 | 0.01288 | -0.0381 | 115.0543
12 | 1.53 | 0.01354 | -0.0371 | 112.9985
12.5 | 1.5772 | 0.01421 | -0.0361 | 110.9923
13 | 1.6227 | 0.015 | -0.0347 | 108.18
13.5 | 1.666 | 0.01592 | -0.0331 | 104.6482
14 | 1.706 | 0.01704 | -0.031 | 100.1174
14.5 | 1.7468 | 0.01795 | -0.029 | 97.3148
15 | 1.7851 | 0.01894 | -0.0268 | 94.2503
15.5 | 1.8201 | 0.02005 | -0.024 | 90.7781
16 | 1.8495 | 0.02126 | -0.0204 | 86.9944
16.5 | 1.8674 | 0.02265 | -0.0149 | 82.4459
17 | 1.8809 | 0.02438 | -0.0093 | 77.1493
17.5 | 1.8909 | 0.02661 | -0.0043 | 71.0598
18 | 1.8956 | 0.02957 | 0 | 64.1055
18.5 | 1.8929 | 0.03371 | 0.0032 | 56.1525
19 | 1.8815 | 0.03973 | 0.0042 | 47.3572
19.5 | 1.8576 | 0.04882 | 0.0019 | 38.05
20 | 1.8122 | 0.06239 | -0.0041 | 29.0463

## 83. Re 6M Mach 0.10 (1)
BIGFOIL.COM POLAR EXPORT
goe344
GOE 344 (PFALZ 71) |  |  |  | Cl Max: | 1.396 | at alpha= | 12 | deg
JavaFoil+Calcfoil stall+Eppler ext transition |  |  |  | L/D Max: | 82.785 | at alpha= | 9.5 | deg
Re: | 6000000 |  |  | Cd Min: | 0.01092 | at alpha= | 3.5 | deg
Mach: | 0.1 |  |  | Cl=0 at alpha= | -2.4464 | deg
|  |  |  | @ Cl=0.1, Cd= | 0.011538
|  |  |  | @ Cl=0.4, Cd= | 0.012444
|  |  |  | @ Cl=0.6, Cd= | 0.012235
alpha (deg) | Cl | Cd | Cm | Cl/Cd
-14.5 | -0.641 | 0.10149 | -0.014 | -6.314
-14 | -0.651 | 0.09573 | -0.014 | -6.803
-13.5 | -0.662 | 0.08695 | -0.015 | -7.611
-13 | -0.668 | 0.08031 | -0.017 | -8.323
-12.5 | -0.672 | 0.07247 | -0.018 | -9.278
-12 | -0.669 | 0.06888 | -0.018 | -9.709
-11.5 | -0.664 | 0.0621 | -0.02 | -10.699
-11 | -0.653 | 0.0589 | -0.02 | -11.081
-10.5 | -0.642 | 0.05235 | -0.022 | -12.259
-10 | -0.636 | 0.04093 | -0.025 | -15.539
-9.5 | -0.697 | 0.01421 | -0.032 | -49.053
-9 | -0.658 | 0.01365 | -0.033 | -48.226
-8.5 | -0.618 | 0.01315 | -0.033 | -46.966
-8 | -0.574 | 0.01272 | -0.034 | -45.151
-7.5 | -0.53 | 0.01189 | -0.035 | -44.534
-7 | -0.483 | 0.01169 | -0.036 | -41.287
-6.5 | -0.434 | 0.0113 | -0.037 | -38.413
-6 | -0.384 | 0.01117 | -0.037 | -34.391
-5.5 | -0.333 | 0.01159 | -0.038 | -28.705
-5 | -0.28 | 0.01153 | -0.039 | -24.307
-4.5 | -0.227 | 0.01159 | -0.04 | -19.568
-4 | -0.173 | 0.01179 | -0.041 | -14.637
-3.5 | -0.118 | 0.01149 | -0.041 | -10.238
-3 | -0.062 | 0.01174 | -0.042 | -5.285
-2.5 | -0.006 | 0.01186 | -0.043 | -0.507
-2 | 0.05 | 0.01124 | -0.044 | 4.484
-1.5 | 0.107 | 0.01158 | -0.045 | 9.25
-1 | 0.164 | 0.0115 | -0.045 | 14.27
-0.5 | 0.221 | 0.01208 | -0.046 | 18.298
0 | 0.28 | 0.01217 | -0.047 | 23.004
0.5 | 0.337 | 0.01222 | -0.048 | 27.612
1 | 0.395 | 0.01244 | -0.049 | 31.732
1.5 | 0.452 | 0.01249 | -0.049 | 36.21
2 | 0.51 | 0.01262 | -0.05 | 40.382
2.5 | 0.567 | 0.01304 | -0.051 | 43.474
3 | 0.624 | 0.01165 | -0.052 | 53.547
3.5 | 0.68 | 0.01092 | -0.052 | 62.311
4 | 0.736 | 0.01208 | -0.053 | 60.986
4.5 | 0.792 | 0.01237 | -0.054 | 64.004
5 | 0.847 | 0.01326 | -0.055 | 63.859
5.5 | 0.901 | 0.01363 | -0.055 | 66.098
6 | 0.954 | 0.01417 | -0.056 | 67.348
6.5 | 1.006 | 0.01312 | -0.057 | 76.705
7 | 1.057 | 0.01491 | -0.058 | 70.931
7.5 | 1.107 | 0.01369 | -0.058 | 80.852
8 | 1.155 | 0.01402 | -0.059 | 82.377
8.5 | 1.202 | 0.01474 | -0.06 | 81.515
9 | 1.246 | 0.01511 | -0.06 | 82.48
9.5 | 1.289 | 0.01557 | -0.061 | 82.785
10 | 1.329 | 0.01607 | -0.062 | 82.711
10.5 | 1.357 | 0.01657 | -0.063 | 81.864
11 | 1.377 | 0.01715 | -0.063 | 80.266
11.5 | 1.39 | 0.01766 | -0.064 | 78.714
12 | 1.396 | 0.02067 | -0.065 | 67.575
12.5 | 1.396 | 0.02153 | -0.065 | 64.85
13 | 1.389 | 0.0233 | -0.066 | 59.622
13.5 | 1.335 | 0.02613 | -0.064 | 51.068
14 | 1.266 | 0.03516 | -0.062 | 35.991
14.5 | 1.179 | 0.05607 | -0.057 | 21.037
15 | 1.142 | 0.06295 | -0.057 | 18.135
15.5 | 1.086 | 0.07898 | -0.054 | 13.745
16 | 1.027 | 0.0998 | -0.05 | 10.293
16.5 | 0.99 | 0.10562 | -0.05 | 9.377
17 | 0.936 | 0.12711 | -0.045 | 7.361

## 84. Re 6M Mach 0.10 (2)
BIGFOIL.COM POLAR EXPORT
goe344
GOE 344 (PFALZ 71) |  |  |  | Cl Max: | 1.8749 | at alpha= | 17.5 | deg
XFOIL ncrit=9 |  |  |  | L/D Max: | 128.845 | at alpha= | 7.5 | deg
Re: | 6000000 |  |  | Cd Min: | 0.08297 | at alpha= | 20 | deg
Mach: | 0.1 |  |  | Cl=0 at alpha= | -2.2531 | deg
|  |  |  | @ Cl=0.1, Cd= | 0.0061121
|  |  |  | @ Cl=0.4, Cd= | 0.0064582
|  |  |  | @ Cl=0.6, Cd= | 0.0064767
alpha (deg) | Cl | Cd | Cm | Cl/Cd
-15.5 | -1.4083 | 0.02694 | -0.0604 | -52.2754
-15 | -1.3873 | 0.0227 | -0.0571 | -61.1145
-14.5 | -1.3551 | 0.02005 | -0.054 | -67.586
-14 | -1.317 | 0.01812 | -0.0513 | -72.6821
-13.5 | -1.2749 | 0.01661 | -0.0489 | -76.755
-13 | -1.2306 | 0.0154 | -0.0467 | -79.9091
-12.5 | -1.185 | 0.01439 | -0.0445 | -82.3489
-12 | -1.1392 | 0.01323 | -0.0424 | -86.1073
-11.5 | -1.0883 | 0.0121 | -0.0414 | -89.9421
-11 | -1.0318 | 0.01126 | -0.0414 | -91.6341
-10.5 | -0.9739 | 0.01059 | -0.0416 | -91.9641
-10 | -0.9149 | 0.00975 | -0.0421 | -93.8359
-9.5 | -0.8527 | 0.00917 | -0.0432 | -92.988
-9 | -0.7895 | 0.00854 | -0.0446 | -92.4473
-8.5 | -0.7255 | 0.00811 | -0.046 | -89.4575
-8 | -0.6617 | 0.00764 | -0.0475 | -86.6099
-7.5 | -0.5979 | 0.00731 | -0.0489 | -81.7921
-7 | -0.5344 | 0.00705 | -0.0503 | -75.8014
-6.5 | -0.4746 | 0.00664 | -0.0507 | -71.4759
-6 | -0.4151 | 0.00633 | -0.0512 | -65.5766
-5.5 | -0.3579 | 0.00609 | -0.051 | -58.7685
-5 | -0.3036 | 0.00594 | -0.0501 | -51.1111
-4.5 | -0.2494 | 0.00593 | -0.0492 | -42.0573
-4 | -0.1939 | 0.00582 | -0.0487 | -33.3162
-3.5 | -0.1403 | 0.00601 | -0.0479 | -23.3444
-3 | -0.0841 | 0.00602 | -0.0477 | -13.9701
-2.5 | -0.0278 | 0.00607 | -0.0475 | -4.5799
-2 | 0.0285 | 0.00614 | -0.0473 | 4.6417
-1.5 | 0.0852 | 0.00612 | -0.0472 | 13.9216
-1 | 0.1415 | 0.00609 | -0.0471 | 23.2348
-0.5 | 0.1973 | 0.00618 | -0.0469 | 31.9256
0 | 0.2534 | 0.00628 | -0.0468 | 40.3503
0.5 | 0.3102 | 0.00633 | -0.0467 | 49.0047
1 | 0.367 | 0.0064 | -0.0467 | 57.3438
1.5 | 0.4237 | 0.0065 | -0.0467 | 65.1846
2 | 0.4803 | 0.0066 | -0.0467 | 72.7727
2.5 | 0.5366 | 0.00661 | -0.0466 | 81.18
3 | 0.5929 | 0.00664 | -0.0466 | 89.2922
3.5 | 0.6429 | 0.00549 | -0.0457 | 117.1038
4 | 0.6951 | 0.00573 | -0.0446 | 121.3089
4.5 | 0.7469 | 0.00611 | -0.0435 | 122.2422
5 | 0.7989 | 0.00661 | -0.0425 | 120.8623
5.5 | 0.8526 | 0.00696 | -0.0419 | 122.5
7 | 1.0307 | 0.00804 | -0.0443 | 128.1965
7.5 | 1.0823 | 0.0084 | -0.0433 | 128.8452
8 | 1.1347 | 0.00892 | -0.0426 | 127.2085
8.5 | 1.1871 | 0.00946 | -0.042 | 125.4863
9 | 1.2393 | 0.01002 | -0.0413 | 123.6826
9.5 | 1.2917 | 0.01052 | -0.0407 | 122.7852
10 | 1.3429 | 0.01113 | -0.0398 | 120.6559
10.5 | 1.3942 | 0.01167 | -0.0391 | 119.4687
11 | 1.4441 | 0.01235 | -0.0381 | 116.9312
11.5 | 1.4926 | 0.01312 | -0.0369 | 113.7652
12 | 1.5415 | 0.01377 | -0.0357 | 111.9463
12.5 | 1.5889 | 0.01452 | -0.0344 | 109.4284
13 | 1.6341 | 0.01541 | -0.0328 | 106.0415
13.5 | 1.6763 | 0.01649 | -0.0306 | 101.6555
14 | 1.718 | 0.0175 | -0.0285 | 98.1714
14.5 | 1.7581 | 0.01852 | -0.0261 | 94.9298
15 | 1.7951 | 0.01964 | -0.0234 | 91.4002
15.5 | 1.8271 | 0.0209 | -0.0199 | 87.4211
16 | 1.8493 | 0.0223 | -0.0147 | 82.9283
16.5 | 1.862 | 0.02405 | -0.0085 | 77.422
17 | 1.8717 | 0.0263 | -0.003 | 71.1673
17.5 | 1.8749 | 0.0294 | 0.0018 | 63.7721
18 | 1.8704 | 0.03377 | 0.0053 | 55.3864
18.5 | 1.8534 | 0.04059 | 0.0061 | 45.6615
19 | 1.8302 | 0.04997 | 0.0031 | 36.626
19.5 | 1.7898 | 0.06307 | -0.003 | 28.378
20 | 1.7102 | 0.08297 | -0.0128 | 20.6123

## 85. Re 6M Mach 0.25 (1)
BIGFOIL.COM POLAR EXPORT
goe344
GOE 344 (PFALZ 71) |  |  |  | Cl Max: | 1.365 | at alpha= | 11 | deg
JavaFoil+Calcfoil stall+Eppler ext transition |  |  |  | L/D Max: | 82.379 | at alpha= | 8 | deg
Re: | 6000000 |  |  | Cd Min: | 0.01125 | at alpha= | -6 | deg
Mach: | 0.25 |  |  | Cl=0 at alpha= | -2.4483 | deg
|  |  |  | @ Cl=0.1, Cd= | 0.011648
|  |  |  | @ Cl=0.4, Cd= | 0.011726
|  |  |  | @ Cl=0.6, Cd= | 0.012696
alpha (deg) | Cl | Cd | Cm | Cl/Cd
-13.5 | -0.526 | 0.10317 | -0.013 | -5.096
-13 | -0.556 | 0.09331 | -0.014 | -5.956
-12.5 | -0.581 | 0.08483 | -0.016 | -6.847
-12 | -0.598 | 0.07755 | -0.017 | -7.712
-11.5 | -0.609 | 0.07195 | -0.018 | -8.462
-11 | -0.614 | 0.06584 | -0.019 | -9.324
-10.5 | -0.612 | 0.06111 | -0.02 | -10.009
-10 | -0.602 | 0.05571 | -0.021 | -10.814
-9.5 | -0.588 | 0.04591 | -0.024 | -12.808
-9 | -0.567 | 0.03904 | -0.026 | -14.524
-8.5 | -0.619 | 0.01362 | -0.034 | -45.442
-8 | -0.579 | 0.01303 | -0.035 | -44.418
-7.5 | -0.536 | 0.01199 | -0.036 | -44.68
-7 | -0.49 | 0.0116 | -0.037 | -42.226
-6.5 | -0.442 | 0.01149 | -0.038 | -38.421
-6 | -0.392 | 0.01125 | -0.038 | -34.82
-5.5 | -0.34 | 0.01143 | -0.039 | -29.734
-5 | -0.287 | 0.01161 | -0.04 | -24.698
-4.5 | -0.232 | 0.01222 | -0.041 | -19.008
-4 | -0.177 | 0.0119 | -0.042 | -14.869
-3.5 | -0.121 | 0.0118 | -0.043 | -10.225
-3 | -0.064 | 0.01181 | -0.043 | -5.392
-2.5 | -0.006 | 0.01183 | -0.044 | -0.522
-2 | 0.052 | 0.01183 | -0.045 | 4.374
-1.5 | 0.11 | 0.01161 | -0.046 | 9.477
-1 | 0.168 | 0.0121 | -0.047 | 13.922
-0.5 | 0.227 | 0.01214 | -0.048 | 18.706
0 | 0.288 | 0.01223 | -0.048 | 23.518
0.5 | 0.347 | 0.01222 | -0.049 | 28.383
1 | 0.406 | 0.01167 | -0.05 | 34.766
1.5 | 0.465 | 0.01257 | -0.051 | 36.984
2 | 0.524 | 0.0127 | -0.052 | 41.238
2.5 | 0.582 | 0.01312 | -0.052 | 44.396
3 | 0.641 | 0.01173 | -0.053 | 54.618
3.5 | 0.699 | 0.01195 | -0.054 | 58.493
4 | 0.756 | 0.01224 | -0.055 | 61.772
4.5 | 0.813 | 0.01261 | -0.055 | 64.477
5 | 0.869 | 0.01224 | -0.056 | 71.008
5.5 | 0.924 | 0.0138 | -0.057 | 66.935
6 | 0.978 | 0.01445 | -0.058 | 67.677
6.5 | 1.03 | 0.01333 | -0.058 | 77.309
7 | 1.081 | 0.01522 | -0.059 | 71.044
7.5 | 1.131 | 0.01394 | -0.06 | 81.128
8 | 1.178 | 0.0143 | -0.061 | 82.379
8.5 | 1.223 | 0.01508 | -0.061 | 81.076
9 | 1.265 | 0.0156 | -0.062 | 81.08
9.5 | 1.304 | 0.01612 | -0.063 | 80.923
10 | 1.341 | 0.01669 | -0.064 | 80.355
10.5 | 1.359 | 0.01727 | -0.064 | 78.674
11 | 1.365 | 0.01795 | -0.065 | 76.062
11.5 | 1.362 | 0.01873 | -0.066 | 72.684
12 | 1.347 | 0.02245 | -0.066 | 59.985
12.5 | 1.273 | 0.02683 | -0.064 | 47.444
13 | 1.166 | 0.04151 | -0.06 | 28.102
13.5 | 1.073 | 0.06133 | -0.056 | 17.49
14 | 0.976 | 0.09001 | -0.048 | 10.839
14.5 | 0.914 | 0.09566 | -0.048 | 9.559
15 | 0.836 | 0.11206 | -0.044 | 7.463
15.5 | 0.761 | 0.12154 | -0.042 | 6.262
16 | 0.681 | 0.13617 | -0.04 | 4.998

## 86. Re 6M Mach 0.25 (2)
BIGFOIL.COM POLAR EXPORT
goe344
GOE 344 (PFALZ 71) |  |  |  | Cl Max: | 1.7805 | at alpha= | 15 | deg
XFOIL ncrit=9 |  |  |  | L/D Max: | 128.842 | at alpha= | 7 | deg
Re: | 6000000 |  |  | Cd Min: | 0.20147 | at alpha= | -17 | deg
Mach: | 0.25 |  |  | Cl=0 at alpha= | -2.2444 | deg
|  |  |  | @ Cl=0.1, Cd= | 0.0061722
|  |  |  | @ Cl=0.4, Cd= | 0.0064712
|  |  |  | @ Cl=0.6, Cd= | 0.006698
alpha (deg) | Cl | Cd | Cm | Cl/Cd
-17 | -0.6966 | 0.20147 | 0.0348 | -3.4576
-16.5 | -0.6818 | 0.19437 | 0.0311 | -3.5077
-16 | -0.6976 | 0.17621 | 0.0235 | -3.9589
-15.5 | -0.6888 | 0.16807 | 0.0196 | -4.0983
-15 | -0.6955 | 0.15599 | 0.0141 | -4.4586
-14.5 | -0.7107 | 0.14267 | 0.0078 | -4.9814
-14 | -0.7124 | 0.13312 | 0.0034 | -5.3516
-13.5 | -0.7438 | 0.11781 | -0.0046 | -6.3136
-13 | -0.7992 | 0.09919 | -0.0156 | -8.0573
-12.5 | -0.8997 | 0.07548 | -0.0334 | -11.9197
-12 | -1.1797 | 0.0215 | -0.0574 | -54.8698
-11.5 | -1.1439 | 0.01763 | -0.0537 | -64.8837
-11 | -1.0878 | 0.01517 | -0.0524 | -71.7073
-10.5 | -1.0293 | 0.01307 | -0.0513 | -78.7529
-10 | -0.9667 | 0.0116 | -0.0507 | -83.3362
-9.5 | -0.8999 | 0.01061 | -0.0507 | -84.8162
-9 | -0.8323 | 0.00953 | -0.0512 | -87.3347
-8.5 | -0.7638 | 0.0088 | -0.0519 | -86.7955
-8 | -0.6952 | 0.00819 | -0.0527 | -84.884
-7 | -0.5596 | 0.00732 | -0.0544 | -76.4481
-6.5 | -0.4966 | 0.00702 | -0.0544 | -70.7407
-6 | -0.4335 | 0.00655 | -0.0545 | -66.1832
-5.5 | -0.3736 | 0.00627 | -0.0539 | -59.5853
-5 | -0.3165 | 0.00607 | -0.0527 | -52.1417
-4.5 | -0.2597 | 0.00602 | -0.0516 | -43.1395
-4 | -0.2018 | 0.00599 | -0.0509 | -33.6895
-3.5 | -0.1465 | 0.0061 | -0.0498 | -24.0164
-3 | -0.0881 | 0.00608 | -0.0494 | -14.4901
-2 | 0.0285 | 0.00617 | -0.0488 | 4.6191
-1.5 | 0.0871 | 0.00617 | -0.0486 | 14.1167
-1 | 0.1453 | 0.00618 | -0.0484 | 23.5113
-0.5 | 0.2026 | 0.00625 | -0.0481 | 32.416
0 | 0.2607 | 0.00634 | -0.048 | 41.1199
0.5 | 0.3192 | 0.00638 | -0.0479 | 50.0313
1 | 0.3781 | 0.00643 | -0.0478 | 58.8025
1.5 | 0.4365 | 0.00654 | -0.0477 | 66.7431
2 | 0.4951 | 0.00664 | -0.0476 | 74.5633
2.5 | 0.5533 | 0.00669 | -0.0475 | 82.7055
3 | 0.6116 | 0.0067 | -0.0474 | 91.2836
3.5 | 0.6636 | 0.00557 | -0.0465 | 119.1382
4 | 0.7173 | 0.00585 | -0.0451 | 122.6154
4.5 | 0.7707 | 0.00629 | -0.0438 | 122.5278
5 | 0.825 | 0.00676 | -0.0426 | 122.0414
5.5 | 0.8812 | 0.00713 | -0.0418 | 123.5905
7 | 1.0681 | 0.00829 | -0.0434 | 128.842
7.5 | 1.1213 | 0.00876 | -0.0419 | 128.0023
8 | 1.1759 | 0.00938 | -0.0406 | 125.3625
8.5 | 1.2313 | 0.00998 | -0.0394 | 123.3768
9 | 1.287 | 0.01054 | -0.0382 | 122.1063
9.5 | 1.3418 | 0.01121 | -0.0368 | 119.6967
10 | 1.3965 | 0.01187 | -0.0353 | 117.6495
10.5 | 1.449 | 0.01275 | -0.0333 | 113.6471
11 | 1.502 | 0.01354 | -0.0314 | 110.9306
11.5 | 1.5534 | 0.01444 | -0.0291 | 107.5762
12 | 1.6023 | 0.01552 | -0.0265 | 103.241
12.5 | 1.6463 | 0.01695 | -0.023 | 97.1268
13 | 1.6903 | 0.01825 | -0.0195 | 92.6192
13.5 | 1.7293 | 0.01977 | -0.0153 | 87.4709
14 | 1.7601 | 0.02156 | -0.0101 | 81.6373
14.5 | 1.7746 | 0.0236 | -0.0024 | 75.1949
15 | 1.7805 | 0.02632 | 0.005 | 67.6482
15.5 | 1.7778 | 0.03021 | 0.0111 | 58.8481
16 | 1.764 | 0.03612 | 0.0143 | 48.8372
16.5 | 1.736 | 0.04586 | 0.0118 | 37.8543
17 | 1.6913 | 0.06018 | 0.0039 | 28.104
17.5 | 1.6275 | 0.07781 | -0.0057 | 20.9163
18 | 1.5499 | 0.09711 | -0.0156 | 15.9603
18.5 | 1.4655 | 0.11796 | -0.0269 | 12.4237
19 | 1.3917 | 0.13855 | -0.0387 | 10.0447
19.5 | 1.3223 | 0.16006 | -0.052 | 8.2613
20 | 1.258 | 0.18282 | -0.0671 | 6.8811

## 87. Re 6M Mach 0.50 (1)
BIGFOIL.COM POLAR EXPORT
goe344
GOE 344 (PFALZ 71) |  |  |  | Cl Max: | 1.235 | at alpha= | 20 | deg
JavaFoil+Calcfoil stall+Eppler ext transition |  |  |  | L/D Max: | 76.546 | at alpha= | 7.5 | deg
Re: | 6000000 |  |  | Cd Min: | 0.01136 | at alpha= | -4.5 | deg
Mach: | 0.5 |  |  | Cl=0 at alpha= | -2.4461 | deg
|  |  |  | @ Cl=0.1, Cd= | 0.012117
|  |  |  | @ Cl=0.4, Cd= | 0.011555
|  |  |  | @ Cl=0.6, Cd= | 0.012951
alpha (deg) | Cl | Cd | Cm | Cl/Cd
-20 | -0.89 | 0.15828 | -0.011 | -5.626
-19.5 | -0.865 | 0.15496 | -0.012 | -5.582
-19 | -0.841 | 0.15055 | -0.012 | -5.586
-18.5 | -0.817 | 0.14443 | -0.012 | -5.655
-18 | -0.793 | 0.14276 | -0.013 | -5.553
-17.5 | -0.768 | 0.13675 | -0.013 | -5.619
-17 | -0.744 | 0.13339 | -0.014 | -5.578
-16.5 | -0.721 | 0.13468 | -0.014 | -5.35
-16 | -0.696 | 0.12333 | -0.015 | -5.647
-15.5 | -0.672 | 0.11825 | -0.015 | -5.681
-15 | -0.647 | 0.11249 | -0.016 | -5.749
-14.5 | -0.621 | 0.11289 | -0.016 | -5.498
-14 | -0.595 | 0.10882 | -0.016 | -5.466
-13.5 | -0.569 | 0.10645 | -0.016 | -5.349
-13 | -0.544 | 0.10183 | -0.017 | -5.346
-12.5 | -0.519 | 0.09283 | -0.017 | -5.595
-12 | -0.494 | 0.08913 | -0.017 | -5.544
-11.5 | -0.469 | 0.08506 | -0.018 | -5.513
-11 | -0.444 | 0.0878 | -0.018 | -5.055
-10.5 | -0.418 | 0.08249 | -0.018 | -5.065
-10 | -0.393 | 0.07578 | -0.019 | -5.182
-9.5 | -0.367 | 0.06891 | -0.02 | -5.331
-9 | -0.342 | 0.06353 | -0.02 | -5.384
-8.5 | -0.317 | 0.05917 | -0.021 | -5.351
-8 | -0.296 | 0.04778 | -0.026 | -6.204
-7.5 | -0.271 | 0.0444 | -0.027 | -6.103
-7 | -0.344 | 0.04976 | -0.022 | -6.912
-6.5 | -0.357 | 0.04169 | -0.028 | -8.566
-6 | -0.401 | 0.01182 | -0.043 | -33.937
-5.5 | -0.359 | 0.0117 | -0.044 | -30.666
-5 | -0.308 | 0.01151 | -0.045 | -26.796
-4.5 | -0.253 | 0.01136 | -0.046 | -22.279
-4 | -0.194 | 0.01197 | -0.047 | -16.236
-3.5 | -0.133 | 0.01215 | -0.048 | -10.968
-3 | -0.071 | 0.01257 | -0.048 | -5.617
-2.5 | -0.007 | 0.01249 | -0.049 | -0.55
-2 | 0.058 | 0.01182 | -0.05 | 4.877
-1.5 | 0.123 | 0.01228 | -0.051 | 9.989
-1 | 0.188 | 0.01232 | -0.052 | 15.266
-0.5 | 0.254 | 0.01229 | -0.053 | 20.646
0 | 0.322 | 0.01218 | -0.054 | 26.4
0.5 | 0.388 | 0.01154 | -0.055 | 33.57
1 | 0.453 | 0.01162 | -0.056 | 39.016
1.5 | 0.519 | 0.01271 | -0.057 | 40.87
2 | 0.585 | 0.01291 | -0.058 | 45.335
2.5 | 0.651 | 0.01309 | -0.058 | 49.691
3 | 0.715 | 0.0132 | -0.059 | 54.178
3.5 | 0.779 | 0.01249 | -0.06 | 62.389
4 | 0.842 | 0.01283 | -0.061 | 65.632
4.5 | 0.903 | 0.01247 | -0.062 | 72.41
5 | 0.962 | 0.01442 | -0.063 | 66.724
5.5 | 1.018 | 0.01343 | -0.064 | 75.816
6 | 1.071 | 0.0158 | -0.065 | 67.789
6.5 | 1.118 | 0.01644 | -0.065 | 68.029
7 | 1.158 | 0.01714 | -0.066 | 67.569
7.5 | 1.188 | 0.01552 | -0.067 | 76.546
8 | 1.201 | 0.01635 | -0.068 | 73.431
8.5 | 1.184 | 0.01741 | -0.069 | 68.036
9 | 1.067 | 0.02327 | -0.068 | 45.878
9.5 | 0.657 | 0.06117 | -0.048 | 10.735
10 | 0.664 | 0.07766 | -0.035 | 8.554
10.5 | 0.693 | 0.08312 | -0.038 | 8.332
11 | 0.721 | 0.08759 | -0.04 | 8.234
11.5 | 0.748 | 0.09637 | -0.04 | 7.758
12 | 0.774 | 0.09237 | -0.04 | 8.381
12.5 | 0.801 | 0.10002 | -0.041 | 8.008
13 | 0.83 | 0.10572 | -0.043 | 7.853
13.5 | 0.86 | 0.10664 | -0.046 | 8.061
14 | 0.891 | 0.1096 | -0.049 | 8.133
14.5 | 0.929 | 0.10654 | -0.053 | 8.717
15 | 0.952 | 0.11801 | -0.052 | 8.068
15.5 | 0.965 | 0.11743 | -0.047 | 8.22
16 | 0.994 | 0.12873 | -0.049 | 7.72
16.5 | 1.025 | 0.13071 | -0.051 | 7.844
17 | 1.067 | 0.12083 | -0.057 | 8.834
17.5 | 1.09 | 0.13618 | -0.056 | 8.002
18 | 1.121 | 0.13422 | -0.058 | 8.356
18.5 | 1.141 | 0.15295 | -0.056 | 7.458
19 | 1.159 | 0.15058 | -0.054 | 7.697
19.5 | 1.202 | 0.13754 | -0.059 | 8.736
20 | 1.235 | 0.14009 | -0.061 | 8.814

## 88. Re 6M Mach 0.50 (2)
BIGFOIL.COM POLAR EXPORT
goe344
GOE 344 (PFALZ 71) |  |  |  | Cl Max: | 1.3905 | at alpha= | 9.5 | deg
XFOIL ncrit=9 |  |  |  | L/D Max: | 130.687 | at alpha= | 6 | deg
Re: | 6000000 |  |  | Cd Min: | 0.27666 | at alpha= | -20 | deg
Mach: | 0.5 |  |  | Cl=0 at alpha= | -2.2025 | deg
|  |  |  | @ Cl=0.1, Cd= | 0.0063989
|  |  |  | @ Cl=0.4, Cd= | 0.0065641
|  |  |  | @ Cl=0.6, Cd= | 0.0069074
alpha (deg) | Cl | Cd | Cm | Cl/Cd
-20 | -0.8454 | 0.27666 | 0.0705 | -3.0557
-19.5 | -0.8231 | 0.26898 | 0.0655 | -3.0601
-19 | -0.8012 | 0.26045 | 0.0605 | -3.0762
-18.5 | -0.7797 | 0.2517 | 0.0556 | -3.0977
-18 | -0.7584 | 0.24296 | 0.0507 | -3.1215
-17.5 | -0.7377 | 0.23403 | 0.046 | -3.1522
-17 | -0.7177 | 0.22498 | 0.0413 | -3.1901
-16.5 | -0.6983 | 0.21603 | 0.0368 | -3.2324
-16 | -0.6796 | 0.20724 | 0.0323 | -3.2793
-15.5 | -0.6601 | 0.19919 | 0.0282 | -3.3139
-15 | -0.6417 | 0.19093 | 0.0241 | -3.3609
-14.5 | -0.6241 | 0.18279 | 0.0203 | -3.4143
-14 | -0.6104 | 0.17343 | 0.0162 | -3.5196
-13.5 | -0.5961 | 0.1648 | 0.0125 | -3.6171
-13 | -0.584 | 0.15617 | 0.0088 | -3.7395
-12.5 | -0.5709 | 0.14811 | 0.0055 | -3.8546
-12 | -0.563 | 0.13912 | 0.0019 | -4.0469
-11.5 | -0.5593 | 0.12955 | -0.0019 | -4.3173
-11 | -0.5512 | 0.12152 | -0.005 | -4.5359
-10.5 | -0.5452 | 0.11343 | -0.0081 | -4.8065
-10 | -0.5472 | 0.10428 | -0.0116 | -5.2474
-9.5 | -0.555 | 0.0948 | -0.0155 | -5.8544
-9 | -0.553 | 0.08766 | -0.0177 | -6.3085
-8.5 | -0.5608 | 0.0801 | -0.0197 | -7.0012
-8 | -0.582 | 0.07161 | -0.0237 | -8.1274
-7.5 | -0.5791 | 0.05587 | -0.0449 | -10.3651
-7 | -0.5521 | 0.04151 | -0.0615 | -13.3004
-6.5 | -0.5457 | 0.02258 | -0.073 | -24.1674
-6 | -0.5185 | 0.01041 | -0.0735 | -49.8079
-5 | -0.3802 | 0.00738 | -0.0666 | -51.5176
-4.5 | -0.3099 | 0.00694 | -0.0639 | -44.6542
-4 | -0.2411 | 0.00661 | -0.0616 | -36.475
-3.5 | -0.1759 | 0.00674 | -0.0592 | -26.0979
-3 | -0.1078 | 0.00646 | -0.0578 | -16.6873
-2.5 | -0.0404 | 0.00642 | -0.0566 | -6.2928
-2 | 0.0275 | 0.00638 | -0.0557 | 4.3103
-1.5 | 0.0947 | 0.00639 | -0.055 | 14.82
-0.5 | 0.2263 | 0.00661 | -0.0536 | 34.236
0 | 0.2928 | 0.00655 | -0.0532 | 44.7023
0.5 | 0.3597 | 0.00654 | -0.0528 | 55
1 | 0.4267 | 0.00658 | -0.0525 | 64.848
1.5 | 0.4938 | 0.00669 | -0.0521 | 73.8117
2 | 0.5609 | 0.00682 | -0.0516 | 82.2434
2.5 | 0.628 | 0.00697 | -0.0511 | 90.1004
3 | 0.695 | 0.007 | -0.0504 | 99.2857
3.5 | 0.7616 | 0.00713 | -0.0495 | 106.8163
5 | 0.9438 | 0.00744 | -0.0416 | 126.8548
5.5 | 1.0116 | 0.00785 | -0.0395 | 128.8662
6 | 1.0847 | 0.0083 | -0.038 | 130.6867
6.5 | 1.1616 | 0.00892 | -0.0369 | 130.2242
7 | 1.2377 | 0.00972 | -0.0349 | 127.3354
7.5 | 1.3037 | 0.01053 | -0.0303 | 123.8082
9.5 | 1.3905 | 0.02573 | 0.0094 | 54.042
10 | 1.3452 | 0.03342 | 0.0165 | 40.2513
10.5 | 1.3066 | 0.04577 | 0.0096 | 28.5471
11 | 1.2745 | 0.06095 | -0.002 | 20.9106
11.5 | 1.24 | 0.07452 | -0.0094 | 16.6398
12 | 1.206 | 0.08729 | -0.0157 | 13.816
12.5 | 1.1749 | 0.09983 | -0.0218 | 11.769
13 | 1.1466 | 0.11242 | -0.028 | 10.1993
13.5 | 1.1218 | 0.12516 | -0.0346 | 8.9629
14 | 1.1009 | 0.13799 | -0.0416 | 7.9781
14.5 | 1.0846 | 0.151 | -0.0491 | 7.1828

## 89. Re 7M Mach 0.00 (1)
BIGFOIL.COM POLAR EXPORT
goe344
GOE 344 (PFALZ 71) |  |  |  | Cl Max: | 1.404 | at alpha= | 12.5 | deg
JavaFoil+Calcfoil stall+Eppler ext transition |  |  |  | L/D Max: | 84.659 | at alpha= | 9.5 | deg
Re: | 7000000 |  |  | Cd Min: | 0.01115 | at alpha= | -2 | deg
Mach: | 0 |  |  | Cl=0 at alpha= | -2.4464 | deg
|  |  |  | @ Cl=0.1, Cd= | 0.011957
|  |  |  | @ Cl=0.4, Cd= | 0.01165
|  |  |  | @ Cl=0.6, Cd= | 0.012037
alpha (deg) | Cl | Cd | Cm | Cl/Cd
-14.5 | -0.662 | 0.09999 | -0.014 | -6.62
-14 | -0.671 | 0.09322 | -0.015 | -7.195
-13.5 | -0.679 | 0.08341 | -0.016 | -8.143
-13 | -0.682 | 0.07864 | -0.017 | -8.667
-12.5 | -0.683 | 0.07093 | -0.018 | -9.628
-12 | -0.678 | 0.06601 | -0.019 | -10.277
-11.5 | -0.674 | 0.05849 | -0.02 | -11.531
-11 | -0.662 | 0.05422 | -0.021 | -12.219
-10.5 | -0.654 | 0.04594 | -0.023 | -14.238
-10 | -0.649 | 0.03481 | -0.026 | -18.636
-9.5 | -0.697 | 0.01366 | -0.032 | -51.042
-9 | -0.658 | 0.01323 | -0.032 | -49.745
-8.5 | -0.617 | 0.01296 | -0.033 | -47.574
-8 | -0.573 | 0.01272 | -0.034 | -45.066
-7.5 | -0.528 | 0.01168 | -0.035 | -45.223
-7 | -0.481 | 0.01147 | -0.036 | -41.959
-6.5 | -0.433 | 0.01121 | -0.036 | -38.585
-6 | -0.383 | 0.0114 | -0.037 | -33.578
-5.5 | -0.331 | 0.01159 | -0.038 | -28.588
-5 | -0.279 | 0.01153 | -0.039 | -24.214
-4.5 | -0.226 | 0.01168 | -0.04 | -19.338
-4 | -0.172 | 0.01174 | -0.04 | -14.635
-3.5 | -0.117 | 0.01165 | -0.041 | -10.05
-3 | -0.062 | 0.01218 | -0.042 | -5.071
-2.5 | -0.006 | 0.01168 | -0.043 | -0.512
-2 | 0.05 | 0.01115 | -0.044 | 4.501
-1.5 | 0.107 | 0.01207 | -0.044 | 8.83
-1 | 0.163 | 0.01137 | -0.045 | 14.35
-0.5 | 0.22 | 0.01201 | -0.046 | 18.32
0 | 0.279 | 0.01142 | -0.047 | 24.387
0.5 | 0.336 | 0.0115 | -0.048 | 29.197
1 | 0.393 | 0.01155 | -0.048 | 34.005
1.5 | 0.45 | 0.01236 | -0.049 | 36.406
2 | 0.507 | 0.0125 | -0.05 | 40.562
2.5 | 0.564 | 0.01289 | -0.051 | 43.754
3 | 0.621 | 0.01154 | -0.051 | 53.8
3.5 | 0.677 | 0.0117 | -0.052 | 57.883
4 | 0.733 | 0.01196 | -0.053 | 61.279
4.5 | 0.788 | 0.01234 | -0.054 | 63.879
5 | 0.843 | 0.012 | -0.054 | 70.249
5.5 | 0.897 | 0.01341 | -0.055 | 66.855
6 | 0.95 | 0.01394 | -0.056 | 68.123
6.5 | 1.002 | 0.01293 | -0.057 | 77.475
7 | 1.053 | 0.01458 | -0.057 | 72.211
7.5 | 1.103 | 0.01492 | -0.058 | 73.91
8 | 1.151 | 0.01378 | -0.059 | 83.488
8.5 | 1.197 | 0.01439 | -0.059 | 83.23
9 | 1.242 | 0.01483 | -0.06 | 83.756
9.5 | 1.285 | 0.01518 | -0.061 | 84.659
10 | 1.326 | 0.01567 | -0.062 | 84.642
10.5 | 1.355 | 0.01615 | -0.062 | 83.913
11 | 1.377 | 0.01671 | -0.063 | 82.394
11.5 | 1.392 | 0.01717 | -0.064 | 81.068
12 | 1.401 | 0.02003 | -0.064 | 69.962
12.5 | 1.404 | 0.02082 | -0.065 | 67.466
13 | 1.401 | 0.02232 | -0.066 | 62.787
13.5 | 1.363 | 0.02421 | -0.065 | 56.312
14 | 1.323 | 0.02802 | -0.064 | 47.229
14.5 | 1.229 | 0.04598 | -0.059 | 26.727
15 | 1.193 | 0.0524 | -0.059 | 22.766
15.5 | 1.14 | 0.06645 | -0.056 | 17.155
16 | 1.09 | 0.08065 | -0.054 | 13.519
16.5 | 1.044 | 0.09526 | -0.052 | 10.959
17 | 0.991 | 0.11724 | -0.048 | 8.451
17.5 | 0.961 | 0.11862 | -0.049 | 8.098

## 90. Re 7M Mach 0.00 (2)
BIGFOIL.COM POLAR EXPORT
goe344
GOE 344 (PFALZ 71) |  |  |  | Cl Max: | 0.6458 | at alpha= | 3.5 | deg
XFOIL ncrit=9 |  |  |  | L/D Max: | 99.2012 | at alpha= | 3.5 | deg
Re: | 7000000 |  |  | Cd Min: | 0.03544 | at alpha= | -17.5 | deg
Mach: | 0 |  |  | Cl=0 at alpha= | -2.2491 | deg
|  |  |  | @ Cl=0.1, Cd= | 0.0060483
|  |  |  | @ Cl=0.4, Cd= | 0.0063274
|  |  |  | @ Cl=0.6, Cd= | 0.0065265
alpha (deg) | Cl | Cd | Cm | Cl/Cd
-17.5 | -1.5197 | 0.03544 | -0.0636 | -42.8809
-17 | -1.5155 | 0.02883 | -0.0618 | -52.5668
-16.5 | -1.4897 | 0.02567 | -0.0594 | -58.0327
-16 | -1.4579 | 0.02341 | -0.057 | -62.2768
-15.5 | -1.4276 | 0.02079 | -0.0542 | -68.6676
-15 | -1.3924 | 0.01878 | -0.0515 | -74.1427
-14.5 | -1.354 | 0.01717 | -0.0491 | -78.8585
-14 | -1.3123 | 0.01587 | -0.047 | -82.6906
-13.5 | -1.2685 | 0.01479 | -0.045 | -85.7674
-13 | -1.2237 | 0.0139 | -0.0431 | -88.036
-12.5 | -1.1776 | 0.01311 | -0.0413 | -89.8246
-12 | -1.1244 | 0.01207 | -0.0412 | -93.1566
-11.5 | -1.0701 | 0.01117 | -0.0412 | -95.8013
-11 | -1.0144 | 0.01049 | -0.0413 | -96.7016
-10.5 | -0.9569 | 0.00988 | -0.0418 | -96.8522
-10 | -0.8976 | 0.00916 | -0.0427 | -97.9913
-9.5 | -0.8358 | 0.00865 | -0.044 | -96.6243
-9 | -0.7738 | 0.00808 | -0.0454 | -95.7673
-8.5 | -0.7112 | 0.00768 | -0.0469 | -92.6042
-8 | -0.6489 | 0.00725 | -0.0483 | -89.5034
-7.5 | -0.587 | 0.00694 | -0.0495 | -84.5821
-7 | -0.5263 | 0.00668 | -0.0504 | -78.7874
-6.5 | -0.4691 | 0.00637 | -0.0505 | -73.6421
-6 | -0.4118 | 0.00606 | -0.0506 | -67.9538
-5.5 | -0.3573 | 0.00584 | -0.0499 | -61.1815
-5 | -0.3048 | 0.00583 | -0.0488 | -52.2813
-4.5 | -0.2495 | 0.00579 | -0.0484 | -43.0915
-4 | -0.1958 | 0.006 | -0.0477 | -32.6333
-3.5 | -0.1403 | 0.00597 | -0.0474 | -23.5008
-3 | -0.0844 | 0.00598 | -0.0472 | -14.1137
-2.5 | -0.0283 | 0.00601 | -0.0471 | -4.7088
-1.5 | 0.0845 | 0.00604 | -0.0469 | 13.9901
-1 | 0.1405 | 0.00607 | -0.0468 | 23.1466
-0.5 | 0.1959 | 0.00614 | -0.0466 | 31.9055
0 | 0.2522 | 0.00619 | -0.0466 | 40.7431
0.5 | 0.3087 | 0.00621 | -0.0466 | 49.7101
1 | 0.3655 | 0.00626 | -0.0466 | 58.3866
1.5 | 0.4218 | 0.00637 | -0.0466 | 66.2166
2 | 0.4781 | 0.00648 | -0.0466 | 73.7809
2.5 | 0.5343 | 0.00653 | -0.0466 | 81.8224
3 | 0.5903 | 0.00653 | -0.0466 | 90.3982
3.5 | 0.6458 | 0.00651 | -0.0466 | 99.2012

## 91. Re 7M Mach 0.10 (1)
BIGFOIL.COM POLAR EXPORT
goe344
GOE 344 (PFALZ 71) |  |  |  | Cl Max: | 1.396 | at alpha= | 12 | deg
JavaFoil+Calcfoil stall+Eppler ext transition |  |  |  | L/D Max: | 84.248 | at alpha= | 9.5 | deg
Re: | 7000000 |  |  | Cd Min: | 0.01128 | at alpha= | -6.5 | deg
Mach: | 0.1 |  |  | Cl=0 at alpha= | -2.4464 | deg
|  |  |  | @ Cl=0.1, Cd= | 0.011978
|  |  |  | @ Cl=0.4, Cd= | 0.011617
|  |  |  | @ Cl=0.6, Cd= | 0.012132
alpha (deg) | Cl | Cd | Cm | Cl/Cd
-14.5 | -0.64 | 0.10307 | -0.013 | -6.207
-14 | -0.653 | 0.094 | -0.015 | -6.947
-13.5 | -0.661 | 0.08839 | -0.015 | -7.477
-13 | -0.667 | 0.082 | -0.016 | -8.128
-12.5 | -0.674 | 0.0704 | -0.018 | -9.575
-12 | -0.671 | 0.06725 | -0.019 | -9.97
-11.5 | -0.666 | 0.0609 | -0.02 | -10.93
-11 | -0.655 | 0.05703 | -0.021 | -11.487
-10.5 | -0.648 | 0.04857 | -0.023 | -13.336
-10 | -0.636 | 0.04054 | -0.025 | -15.7
-9.5 | -0.697 | 0.01384 | -0.032 | -50.359
-9 | -0.659 | 0.01331 | -0.033 | -49.487
-8.5 | -0.618 | 0.01295 | -0.033 | -47.684
-8 | -0.575 | 0.01277 | -0.034 | -44.983
-7.5 | -0.53 | 0.01175 | -0.035 | -45.058
-7 | -0.483 | 0.01155 | -0.036 | -41.793
-6.5 | -0.434 | 0.01128 | -0.037 | -38.482
-6 | -0.384 | 0.01135 | -0.037 | -33.834
-5.5 | -0.333 | 0.01152 | -0.038 | -28.892
-5 | -0.28 | 0.0116 | -0.039 | -24.167
-4.5 | -0.227 | 0.01175 | -0.04 | -19.307
-4 | -0.173 | 0.01167 | -0.041 | -14.787
-3.5 | -0.118 | 0.01172 | -0.041 | -10.036
-3 | -0.062 | 0.01176 | -0.042 | -5.273
-2.5 | -0.006 | 0.01174 | -0.043 | -0.512
-2 | 0.05 | 0.01161 | -0.044 | 4.339
-1.5 | 0.107 | 0.01203 | -0.045 | 8.903
-1 | 0.164 | 0.01137 | -0.045 | 14.422
-0.5 | 0.221 | 0.01199 | -0.046 | 18.443
0 | 0.28 | 0.01201 | -0.047 | 23.307
0.5 | 0.337 | 0.01148 | -0.048 | 29.389
1 | 0.395 | 0.01154 | -0.049 | 34.21
1.5 | 0.452 | 0.01242 | -0.049 | 36.402
2 | 0.51 | 0.01251 | -0.05 | 40.742
2.5 | 0.567 | 0.01289 | -0.051 | 43.984
3 | 0.624 | 0.01158 | -0.052 | 53.88
3.5 | 0.68 | 0.01167 | -0.052 | 58.314
4 | 0.736 | 0.01193 | -0.053 | 61.711
4.5 | 0.792 | 0.01232 | -0.054 | 64.293
5 | 0.847 | 0.01203 | -0.055 | 70.416
5.5 | 0.901 | 0.01341 | -0.055 | 67.184
6 | 0.954 | 0.01399 | -0.056 | 68.195
6.5 | 1.006 | 0.01297 | -0.057 | 77.575
7 | 1.057 | 0.01464 | -0.058 | 72.217
7.5 | 1.107 | 0.01348 | -0.058 | 82.148
8 | 1.155 | 0.01542 | -0.059 | 74.894
8.5 | 1.202 | 0.01449 | -0.06 | 82.906
9 | 1.246 | 0.01485 | -0.06 | 83.938
9.5 | 1.289 | 0.0153 | -0.061 | 84.248
10 | 1.329 | 0.01579 | -0.062 | 84.187
10.5 | 1.357 | 0.01627 | -0.063 | 83.366
11 | 1.377 | 0.01679 | -0.063 | 81.962
11.5 | 1.39 | 0.01732 | -0.064 | 80.23
12 | 1.396 | 0.02021 | -0.065 | 69.093
12.5 | 1.396 | 0.01864 | -0.065 | 74.889
13 | 1.389 | 0.02318 | -0.066 | 59.938
13.5 | 1.337 | 0.02551 | -0.065 | 52.437
14 | 1.256 | 0.03717 | -0.061 | 33.779
14.5 | 1.2 | 0.04815 | -0.059 | 24.918
15 | 1.121 | 0.0724 | -0.054 | 15.482
15.5 | 1.084 | 0.07979 | -0.054 | 13.581
16 | 1.029 | 0.09741 | -0.05 | 10.565
16.5 | 0.981 | 0.11332 | -0.047 | 8.658
17 | 0.948 | 0.11549 | -0.049 | 8.205

## 92. Re 7M Mach 0.10 (2)
BIGFOIL.COM POLAR EXPORT
goe344
GOE 344 (PFALZ 71) |  |  |  | Cl Max: | 1.892 | at alpha= | 18 | deg
XFOIL ncrit=9 |  |  |  | L/D Max: | 131.665 | at alpha= | 7.5 | deg
Re: | 7000000 |  |  | Cd Min: | 0.06767 | at alpha= | 20 | deg
Mach: | 0.1 |  |  | Cl=0 at alpha= | -2.2469 | deg
|  |  |  | @ Cl=0.1, Cd= | 0.0060634
|  |  |  | @ Cl=0.4, Cd= | 0.0063289
|  |  |  | @ Cl=0.6, Cd= | 0.0065411
alpha (deg) | Cl | Cd | Cm | Cl/Cd
-16 | -1.4504 | 0.02797 | -0.0624 | -51.8556
-15.5 | -1.4254 | 0.02449 | -0.0594 | -58.2033
-15 | -1.3942 | 0.02181 | -0.0565 | -63.9248
-14.5 | -1.3617 | 0.01925 | -0.0533 | -70.7377
-14 | -1.3231 | 0.01734 | -0.0505 | -76.3033
-13.5 | -1.281 | 0.01582 | -0.0481 | -80.9735
-13 | -1.2367 | 0.01465 | -0.0458 | -84.4164
-12.5 | -1.1905 | 0.01368 | -0.0437 | -87.0249
-12 | -1.1359 | 0.0128 | -0.0434 | -88.7422
-11.5 | -1.0813 | 0.01167 | -0.0431 | -92.6564
-11 | -1.0252 | 0.0108 | -0.043 | -94.9259
-10.5 | -0.9667 | 0.01015 | -0.0433 | -95.2414
-10 | -0.9066 | 0.00941 | -0.044 | -96.3443
-9.5 | -0.8441 | 0.00879 | -0.0453 | -96.0296
-9 | -0.7811 | 0.00822 | -0.0465 | -95.0243
-8.5 | -0.7179 | 0.00776 | -0.0478 | -92.5129
-8 | -0.6547 | 0.00733 | -0.0491 | -89.3179
-7.5 | -0.592 | 0.00698 | -0.0503 | -84.8138
-7 | -0.5309 | 0.00672 | -0.0511 | -79.003
-6.5 | -0.4729 | 0.00643 | -0.0511 | -73.5459
-6 | -0.4151 | 0.00609 | -0.0511 | -68.1609
-5.5 | -0.3601 | 0.00587 | -0.0504 | -61.3458
-5 | -0.3071 | 0.00585 | -0.0492 | -52.4957
-4.5 | -0.2513 | 0.0058 | -0.0488 | -43.3276
-4 | -0.1973 | 0.00603 | -0.048 | -32.7197
-3.5 | -0.1414 | 0.00598 | -0.0477 | -23.6455
-3 | -0.0851 | 0.00599 | -0.0475 | -14.207
-2.5 | -0.0287 | 0.00602 | -0.0474 | -4.7674
-2 | 0.028 | 0.00606 | -0.0473 | 4.6205
-1.5 | 0.0849 | 0.00605 | -0.0472 | 14.0331
0 | 0.2535 | 0.0062 | -0.0468 | 40.8871
0.5 | 0.3104 | 0.00622 | -0.0468 | 49.9035
1 | 0.3675 | 0.00626 | -0.0468 | 58.7061
1.5 | 0.4241 | 0.00638 | -0.0468 | 66.4734
2 | 0.4808 | 0.00649 | -0.0468 | 74.0832
2.5 | 0.5373 | 0.00654 | -0.0468 | 82.156
3 | 0.5937 | 0.00654 | -0.0468 | 90.7798
3.5 | 0.6495 | 0.00655 | -0.0467 | 99.1603
4 | 0.698 | 0.00568 | -0.0454 | 122.8873
4.5 | 0.7508 | 0.00606 | -0.0445 | 123.8944
5 | 0.8022 | 0.00651 | -0.0434 | 123.2258
5.5 | 0.8557 | 0.00682 | -0.0427 | 125.4692
6 | 0.9112 | 0.0071 | -0.0425 | 128.338
6.5 | 0.9713 | 0.00745 | -0.0434 | 130.3758
7 | 1.0302 | 0.00784 | -0.0441 | 131.4031
7.5 | 1.0836 | 0.00823 | -0.0436 | 131.6646
8 | 1.1363 | 0.00871 | -0.0429 | 130.4592
8.5 | 1.1891 | 0.00921 | -0.0423 | 129.1097
9 | 1.2418 | 0.00973 | -0.0417 | 127.6259
9.5 | 1.294 | 0.01026 | -0.0411 | 126.1209
10 | 1.346 | 0.01079 | -0.0404 | 124.7451
10.5 | 1.3974 | 0.01135 | -0.0396 | 123.1189
11 | 1.4472 | 0.01204 | -0.0386 | 120.1993
12 | 1.5462 | 0.01332 | -0.0365 | 116.0811
12.5 | 1.5936 | 0.01408 | -0.0352 | 113.1818
13 | 1.6388 | 0.015 | -0.0335 | 109.2533
13.5 | 1.6827 | 0.01594 | -0.0317 | 105.5646
14 | 1.7263 | 0.01681 | -0.0298 | 102.6948
14.5 | 1.7675 | 0.01778 | -0.0276 | 99.4094
15 | 1.8056 | 0.01887 | -0.025 | 95.6863
15.5 | 1.8395 | 0.0201 | -0.0217 | 91.5174
16 | 1.8659 | 0.02148 | -0.0173 | 86.8669
16.5 | 1.8781 | 0.02315 | -0.0107 | 81.1274
17 | 1.8868 | 0.02535 | -0.0047 | 74.43
17.5 | 1.888 | 0.02842 | 0.0008 | 66.4321
18 | 1.892 | 0.03186 | 0.0044 | 59.3848
18.5 | 1.8896 | 0.03659 | 0.0064 | 51.6425
19 | 1.8794 | 0.04333 | 0.0058 | 43.3741
19.5 | 1.8552 | 0.05314 | 0.0022 | 34.9116
20 | 1.8055 | 0.06767 | -0.0047 | 26.681

## 93. Re 7M Mach 0.25 (1)
BIGFOIL.COM POLAR EXPORT
goe344
GOE 344 (PFALZ 71) |  |  |  | Cl Max: | 1.365 | at alpha= | 11 | deg
JavaFoil+Calcfoil stall+Eppler ext transition |  |  |  | L/D Max: | 83.526 | at alpha= | 8 | deg
Re: | 7000000 |  |  | Cd Min: | 0.01132 | at alpha= | -3.5 | deg
Mach: | 0.25 |  |  | Cl=0 at alpha= | -2.4483 | deg
|  |  |  | @ Cl=0.1, Cd= | 0.012148
|  |  |  | @ Cl=0.4, Cd= | 0.011589
|  |  |  | @ Cl=0.6, Cd= | 0.012574
alpha (deg) | Cl | Cd | Cm | Cl/Cd
-13.5 | -0.526 | 0.10141 | -0.014 | -5.185
-13 | -0.556 | 0.09321 | -0.015 | -5.97
-12.5 | -0.581 | 0.08409 | -0.016 | -6.909
-12 | -0.6 | 0.07571 | -0.017 | -7.925
-11.5 | -0.611 | 0.07018 | -0.018 | -8.707
-11 | -0.616 | 0.06414 | -0.02 | -9.608
-10.5 | -0.614 | 0.05934 | -0.021 | -10.341
-10 | -0.604 | 0.05448 | -0.022 | -11.087
-9.5 | -0.587 | 0.04602 | -0.024 | -12.761
-9 | -0.568 | 0.03839 | -0.026 | -14.788
-8.5 | -0.619 | 0.01334 | -0.034 | -46.427
-8 | -0.579 | 0.01283 | -0.035 | -45.1
-7.5 | -0.536 | 0.01186 | -0.036 | -45.177
-7 | -0.49 | 0.01145 | -0.037 | -42.767
-6.5 | -0.442 | 0.01134 | -0.038 | -38.932
-6 | -0.392 | 0.01141 | -0.038 | -34.311
-5.5 | -0.34 | 0.01136 | -0.039 | -29.921
-5 | -0.287 | 0.01157 | -0.04 | -24.787
-4.5 | -0.232 | 0.01235 | -0.041 | -18.803
-4 | -0.177 | 0.01177 | -0.042 | -15.035
-3.5 | -0.121 | 0.01132 | -0.043 | -10.657
-3 | -0.064 | 0.01182 | -0.043 | -5.385
-2.5 | -0.006 | 0.0117 | -0.044 | -0.528
-2 | 0.052 | 0.01252 | -0.045 | 4.134
-1.5 | 0.11 | 0.01207 | -0.046 | 9.117
-1 | 0.169 | 0.01202 | -0.047 | 14.013
-0.5 | 0.227 | 0.01208 | -0.048 | 18.81
0 | 0.288 | 0.01206 | -0.048 | 23.852
0.5 | 0.347 | 0.01149 | -0.049 | 30.165
1 | 0.406 | 0.0116 | -0.05 | 34.989
1.5 | 0.465 | 0.01243 | -0.051 | 37.374
2 | 0.524 | 0.01251 | -0.052 | 41.863
2.5 | 0.582 | 0.01298 | -0.052 | 44.882
3 | 0.641 | 0.01165 | -0.053 | 55.002
3.5 | 0.699 | 0.01191 | -0.054 | 58.689
4 | 0.756 | 0.0121 | -0.055 | 62.485
4.5 | 0.813 | 0.0125 | -0.055 | 65.045
5 | 0.869 | 0.0121 | -0.056 | 71.81
5.5 | 0.924 | 0.01366 | -0.057 | 67.632
6 | 0.978 | 0.01422 | -0.058 | 68.791
6.5 | 1.03 | 0.01311 | -0.059 | 78.623
7 | 1.081 | 0.01499 | -0.059 | 72.159
7.5 | 1.131 | 0.01372 | -0.06 | 82.416
8 | 1.178 | 0.0141 | -0.061 | 83.526
8.5 | 1.223 | 0.01484 | -0.061 | 82.386
9 | 1.265 | 0.01533 | -0.062 | 82.505
9.5 | 1.304 | 0.01583 | -0.063 | 82.381
10 | 1.341 | 0.01638 | -0.064 | 81.836
10.5 | 1.359 | 0.017 | -0.064 | 79.914
11 | 1.365 | 0.01767 | -0.065 | 77.269
11.5 | 1.362 | 0.01835 | -0.066 | 74.215
12 | 1.347 | 0.02188 | -0.066 | 61.548
12.5 | 1.285 | 0.02502 | -0.065 | 51.373
13 | 1.183 | 0.03692 | -0.061 | 32.034
13.5 | 1.056 | 0.06859 | -0.053 | 15.392
14 | 0.978 | 0.08757 | -0.049 | 11.168
14.5 | 0.917 | 0.09371 | -0.048 | 9.783
15 | 0.837 | 0.11047 | -0.044 | 7.581
15.5 | 0.76 | 0.12247 | -0.042 | 6.208
16 | 0.681 | 0.13416 | -0.04 | 5.074

## 94. Re 7M Mach 0.25 (2)
BIGFOIL.COM POLAR EXPORT
goe344
GOE 344 (PFALZ 71) |  |  |  | Cl Max: | 1.8037 | at alpha= | 15 | deg
XFOIL ncrit=9 |  |  |  | L/D Max: | 132.509 | at alpha= | 7 | deg
Re: | 7000000 |  |  | Cd Min: | 0.20592 | at alpha= | -17.5 | deg
Mach: | 0.25 |  |  | Cl=0 at alpha= | -2.2385 | deg
|  |  |  | @ Cl=0.1, Cd= | 0.0061105
|  |  |  | @ Cl=0.4, Cd= | 0.0063341
|  |  |  | @ Cl=0.6, Cd= | 0.0066021
alpha (deg) | Cl | Cd | Cm | Cl/Cd
-17.5 | -0.7173 | 0.20592 | 0.0377 | -3.4834
-17 | -0.701 | 0.19939 | 0.0341 | -3.5157
-16.5 | -0.688 | 0.19169 | 0.0302 | -3.5891
-16 | -0.7071 | 0.17317 | 0.0222 | -4.0833
-15.5 | -0.7106 | 0.16183 | 0.0168 | -4.391
-15 | -0.7036 | 0.15378 | 0.013 | -4.5754
-14.5 | -0.719 | 0.14066 | 0.0068 | -5.1116
-14 | -0.7176 | 0.13193 | 0.0027 | -5.4392
-13.5 | -0.7496 | 0.11662 | -0.0053 | -6.4277
-13 | -0.811 | 0.09706 | -0.0171 | -8.3557
-12.5 | -1.2123 | 0.02579 | -0.0607 | -47.0066
-12 | -1.1926 | 0.01933 | -0.0569 | -61.6968
-11.5 | -1.1413 | 0.0161 | -0.0554 | -70.8882
-11 | -1.0835 | 0.01407 | -0.054 | -77.0078
-10.5 | -1.0224 | 0.01251 | -0.053 | -81.7266
-10 | -0.959 | 0.01103 | -0.0525 | -86.9447
-9.5 | -0.8914 | 0.01007 | -0.0527 | -88.5204
-9 | -0.8238 | 0.00913 | -0.0532 | -90.23
-8.5 | -0.7558 | 0.00846 | -0.0537 | -89.3381
-7 | -0.5572 | 0.00698 | -0.055 | -79.8281
-6.5 | -0.4949 | 0.00668 | -0.0548 | -74.0868
-6 | -0.4337 | 0.00632 | -0.0544 | -68.6234
-5.5 | -0.3759 | 0.00603 | -0.0534 | -62.3383
-5 | -0.3201 | 0.00596 | -0.0519 | -53.7081
-4.5 | -0.2618 | 0.00587 | -0.0512 | -44.5997
-4 | -0.2058 | 0.0061 | -0.0501 | -33.7377
-3.5 | -0.1476 | 0.00606 | -0.0497 | -24.3564
-3 | -0.0892 | 0.00605 | -0.0493 | -14.7438
-2.5 | -0.0307 | 0.00607 | -0.049 | -5.0577
-2 | 0.028 | 0.00609 | -0.0488 | 4.5977
-1.5 | 0.0868 | 0.00609 | -0.0486 | 14.2529
-1 | 0.1448 | 0.00618 | -0.0484 | 23.4304
-0.5 | 0.2023 | 0.00622 | -0.0481 | 32.5241
0 | 0.2608 | 0.00625 | -0.048 | 41.728
0.5 | 0.3196 | 0.00624 | -0.048 | 51.2179
1 | 0.3785 | 0.00629 | -0.0479 | 60.1749
1.5 | 0.437 | 0.00641 | -0.0479 | 68.1747
2 | 0.4956 | 0.00652 | -0.0478 | 76.0123
2.5 | 0.5542 | 0.00661 | -0.0477 | 83.8427
3 | 0.6123 | 0.0066 | -0.0476 | 92.7727
3.5 | 0.6703 | 0.00665 | -0.0474 | 100.797
4 | 0.7202 | 0.00578 | -0.0459 | 124.6021
4.5 | 0.7747 | 0.00622 | -0.0448 | 124.5498
5 | 0.8285 | 0.00667 | -0.0435 | 124.2129
5.5 | 0.8844 | 0.00698 | -0.0426 | 126.7049
6 | 0.9414 | 0.00729 | -0.0419 | 129.1358
6.5 | 1.0047 | 0.00765 | -0.0426 | 131.3333
7 | 1.0667 | 0.00805 | -0.043 | 132.5093
7.5 | 1.1229 | 0.00857 | -0.0421 | 131.0268
8 | 1.178 | 0.00913 | -0.041 | 129.0252
8.5 | 1.2338 | 0.00969 | -0.0398 | 127.3271
9 | 1.2894 | 0.01028 | -0.0386 | 125.428
9.5 | 1.3451 | 0.01087 | -0.0373 | 123.7443
10 | 1.3998 | 0.01155 | -0.0358 | 121.1948
10.5 | 1.4534 | 0.01233 | -0.034 | 117.8751
11 | 1.507 | 0.01308 | -0.0322 | 115.2141
11.5 | 1.5589 | 0.01395 | -0.03 | 111.7491
12 | 1.6073 | 0.01511 | -0.0272 | 106.3733
12.5 | 1.6554 | 0.01622 | -0.0243 | 102.0592
13 | 1.7009 | 0.01744 | -0.021 | 97.5287
13.5 | 1.7422 | 0.01886 | -0.0171 | 92.3754
14 | 1.7773 | 0.02051 | -0.0123 | 86.6553
14.5 | 1.7992 | 0.02241 | -0.0056 | 80.2856
15 | 1.8037 | 0.02496 | 0.0028 | 72.2636
15.5 | 1.7981 | 0.02877 | 0.0099 | 62.4991
16 | 1.7787 | 0.03475 | 0.0143 | 51.1856
16.5 | 1.7557 | 0.04337 | 0.0132 | 40.4819
17 | 1.7189 | 0.05619 | 0.0066 | 30.5909
17.5 | 1.655 | 0.07374 | -0.0032 | 22.4437
18 | 1.5723 | 0.09382 | -0.0137 | 16.7587
18.5 | 1.4996 | 0.11254 | -0.0235 | 13.325
19 | 1.4324 | 0.13149 | -0.0341 | 10.8936
19.5 | 1.3681 | 0.1513 | -0.046 | 9.0423
20 | 1.3067 | 0.17207 | -0.0595 | 7.594

## 95. Re 7M Mach 0.50 (1)
BIGFOIL.COM POLAR EXPORT
goe344
GOE 344 (PFALZ 71) |  |  |  | Cl Max: | 1.239 | at alpha= | 20 | deg
JavaFoil+Calcfoil stall+Eppler ext transition |  |  |  | L/D Max: | 77.731 | at alpha= | 7.5 | deg
Re: | 7000000 |  |  | Cd Min: | 0.01133 | at alpha= | -0.5 | deg
Mach: | 0.5 |  |  | Cl=0 at alpha= | -2.4461 | deg
|  |  |  | @ Cl=0.1, Cd= | 0.012122
|  |  |  | @ Cl=0.4, Cd= | 0.011635
|  |  |  | @ Cl=0.6, Cd= | 0.012797
alpha (deg) | Cl | Cd | Cm | Cl/Cd
-20 | -0.891 | 0.15646 | -0.011 | -5.696
-19.5 | -0.866 | 0.15258 | -0.012 | -5.675
-19 | -0.841 | 0.1498 | -0.012 | -5.615
-18.5 | -0.817 | 0.14336 | -0.012 | -5.699
-18 | -0.793 | 0.13799 | -0.013 | -5.746
-17.5 | -0.769 | 0.13551 | -0.013 | -5.672
-17 | -0.744 | 0.13206 | -0.014 | -5.636
-16.5 | -0.721 | 0.13469 | -0.014 | -5.351
-16 | -0.697 | 0.12135 | -0.015 | -5.74
-15.5 | -0.672 | 0.1155 | -0.015 | -5.818
-15 | -0.647 | 0.11106 | -0.016 | -5.826
-14.5 | -0.621 | 0.11077 | -0.016 | -5.606
-14 | -0.595 | 0.10806 | -0.016 | -5.508
-13.5 | -0.57 | 0.10334 | -0.016 | -5.511
-13 | -0.544 | 0.10059 | -0.017 | -5.413
-12.5 | -0.519 | 0.0922 | -0.017 | -5.635
-12 | -0.494 | 0.08896 | -0.017 | -5.556
-11.5 | -0.469 | 0.08516 | -0.018 | -5.507
-11 | -0.444 | 0.08564 | -0.018 | -5.183
-10.5 | -0.418 | 0.08048 | -0.018 | -5.194
-10 | -0.393 | 0.07314 | -0.019 | -5.372
-9.5 | -0.368 | 0.06836 | -0.02 | -5.379
-9 | -0.342 | 0.06262 | -0.021 | -5.467
-8.5 | -0.317 | 0.05802 | -0.022 | -5.469
-8 | -0.297 | 0.04694 | -0.026 | -6.327
-7.5 | -0.271 | 0.04407 | -0.028 | -6.159
-7 | -0.345 | 0.04836 | -0.023 | -7.138
-6.5 | -0.359 | 0.04033 | -0.029 | -8.896
-6 | -0.401 | 0.01191 | -0.043 | -33.705
-5.5 | -0.359 | 0.01165 | -0.044 | -30.815
-5 | -0.308 | 0.01145 | -0.045 | -26.949
-4.5 | -0.253 | 0.01234 | -0.046 | -20.501
-4 | -0.194 | 0.01141 | -0.047 | -17.033
-3.5 | -0.133 | 0.01199 | -0.048 | -11.112
-3 | -0.071 | 0.0124 | -0.048 | -5.694
-2.5 | -0.007 | 0.01226 | -0.049 | -0.56
-2 | 0.058 | 0.01207 | -0.05 | 4.777
-1.5 | 0.123 | 0.01215 | -0.051 | 10.096
-1 | 0.188 | 0.01145 | -0.052 | 16.424
-0.5 | 0.254 | 0.01133 | -0.053 | 22.382
0 | 0.322 | 0.01138 | -0.054 | 28.26
0.5 | 0.388 | 0.01145 | -0.055 | 33.858
1 | 0.453 | 0.01245 | -0.056 | 36.424
1.5 | 0.519 | 0.01257 | -0.057 | 41.305
2 | 0.585 | 0.01277 | -0.058 | 45.833
2.5 | 0.651 | 0.01289 | -0.058 | 50.463
3 | 0.715 | 0.01311 | -0.059 | 54.573
3.5 | 0.779 | 0.0124 | -0.06 | 62.826
4 | 0.842 | 0.01276 | -0.061 | 65.95
4.5 | 0.903 | 0.01224 | -0.062 | 73.765
5 | 0.962 | 0.01425 | -0.063 | 67.497
5.5 | 1.018 | 0.01326 | -0.064 | 76.788
6 | 1.071 | 0.01557 | -0.065 | 68.802
6.5 | 1.118 | 0.01618 | -0.065 | 69.107
7 | 1.158 | 0.01686 | -0.066 | 68.698
7.5 | 1.188 | 0.01528 | -0.067 | 77.731
8 | 1.201 | 0.01605 | -0.068 | 74.835
8.5 | 1.184 | 0.01707 | -0.069 | 69.366
9 | 1.09 | 0.01948 | -0.069 | 55.977
9.5 | 0.677 | 0.05057 | -0.055 | 13.397
10 | 0.666 | 0.07655 | -0.037 | 8.695
10.5 | 0.694 | 0.08174 | -0.039 | 8.484
11 | 0.723 | 0.08628 | -0.041 | 8.376
11.5 | 0.748 | 0.09643 | -0.04 | 7.754
12 | 0.774 | 0.0909 | -0.041 | 8.519
12.5 | 0.801 | 0.09797 | -0.041 | 8.177
13 | 0.831 | 0.10327 | -0.044 | 8.05
13.5 | 0.862 | 0.10463 | -0.047 | 8.237
14 | 0.895 | 0.10643 | -0.05 | 8.413
14.5 | 0.931 | 0.10401 | -0.054 | 8.952
15 | 0.954 | 0.11449 | -0.053 | 8.337
15.5 | 0.967 | 0.11693 | -0.048 | 8.269
16 | 0.996 | 0.12361 | -0.05 | 8.057
16.5 | 1.03 | 0.12721 | -0.053 | 8.093
17 | 1.072 | 0.11625 | -0.058 | 9.218
17.5 | 1.092 | 0.13303 | -0.057 | 8.209
18 | 1.124 | 0.13345 | -0.058 | 8.42
18.5 | 1.142 | 0.15071 | -0.057 | 7.576
19 | 1.163 | 0.14385 | -0.056 | 8.087
19.5 | 1.208 | 0.13239 | -0.061 | 9.128
20 | 1.239 | 0.1354 | -0.062 | 9.148

## 96. Re 7M Mach 0.50 (2)
BIGFOIL.COM POLAR EXPORT
goe344
GOE 344 (PFALZ 71) |  |  |  | Cl Max: | 1.4333 | at alpha= | 9 | deg
XFOIL ncrit=9 |  |  |  | L/D Max: | 134.171 | at alpha= | 6 | deg
Re: | 7000000 |  |  | Cd Min: | 0.27531 | at alpha= | -20 | deg
Mach: | 0.5 |  |  | Cl=0 at alpha= | -2.1982 | deg
|  |  |  | @ Cl=0.1, Cd= | 0.006317
|  |  |  | @ Cl=0.4, Cd= | 0.0064337
|  |  |  | @ Cl=0.6, Cd= | 0.0067696
alpha (deg) | Cl | Cd | Cm | Cl/Cd
-20 | -0.8458 | 0.27531 | 0.0703 | -3.0722
-19.5 | -0.8235 | 0.26805 | 0.0654 | -3.0722
-19 | -0.8016 | 0.25961 | 0.0604 | -3.0877
-18.5 | -0.7806 | 0.25027 | 0.0553 | -3.119
-18 | -0.7593 | 0.24178 | 0.0505 | -3.1405
-17.5 | -0.7385 | 0.23316 | 0.0458 | -3.1674
-17 | -0.7179 | 0.2248 | 0.0412 | -3.1935
-16.5 | -0.6988 | 0.21572 | 0.0367 | -3.2394
-16 | -0.6794 | 0.20721 | 0.0323 | -3.2788
-15.5 | -0.6626 | 0.19779 | 0.0278 | -3.35
-15 | -0.6438 | 0.18984 | 0.0238 | -3.3913
-14.5 | -0.6262 | 0.18181 | 0.0199 | -3.4443
-14 | -0.6115 | 0.17293 | 0.016 | -3.5361
-13.5 | -0.5984 | 0.16396 | 0.0121 | -3.6497
-13 | -0.5887 | 0.15469 | 0.0082 | -3.8057
-12.5 | -0.5757 | 0.14667 | 0.0048 | -3.9251
-12 | -0.5671 | 0.13802 | 0.0014 | -4.1088
-11.5 | -0.5622 | 0.12881 | -0.0023 | -4.3646
-11 | -0.5597 | 0.11962 | -0.0061 | -4.679
-10.5 | -0.5537 | 0.11167 | -0.009 | -4.9584
-10 | -0.5574 | 0.10241 | -0.0128 | -5.4428
-9.5 | -0.5684 | 0.09262 | -0.0169 | -6.1369
-9 | -0.5699 | 0.08522 | -0.0193 | -6.6874
-8.5 | -0.5805 | 0.07779 | -0.0211 | -7.4624
-8 | -0.5902 | 0.06723 | -0.0318 | -8.7788
-7.5 | -0.5845 | 0.05129 | -0.0528 | -11.396
-7 | -0.5661 | 0.0343 | -0.0701 | -16.5044
-6.5 | -0.5603 | 0.01823 | -0.0752 | -30.7351
-6 | -0.5247 | 0.00921 | -0.0732 | -56.9707
-5.5 | -0.4534 | 0.0078 | -0.0695 | -58.1282
-5 | -0.3845 | 0.00705 | -0.0659 | -54.539
-4.5 | -0.3127 | 0.00666 | -0.0635 | -46.952
-4 | -0.2469 | 0.00671 | -0.0606 | -36.7958
-3.5 | -0.1776 | 0.00657 | -0.059 | -27.032
-3 | -0.109 | 0.00647 | -0.0576 | -16.847
-2.5 | -0.0411 | 0.00632 | -0.0565 | -6.5032
-2 | 0.027 | 0.00626 | -0.0557 | 4.3131
-1.5 | 0.0941 | 0.0063 | -0.055 | 14.9365
-1 | 0.1599 | 0.00649 | -0.0542 | 24.6379
-0.5 | 0.2266 | 0.00651 | -0.0537 | 34.808
0 | 0.2933 | 0.00641 | -0.0533 | 45.7566
0.5 | 0.3603 | 0.00641 | -0.0529 | 56.209
1 | 0.4274 | 0.00645 | -0.0526 | 66.2636
1.5 | 0.4946 | 0.00655 | -0.0523 | 75.5115
2 | 0.5616 | 0.00669 | -0.0518 | 83.9462
2.5 | 0.6291 | 0.00683 | -0.0513 | 92.1083
3 | 0.6961 | 0.0069 | -0.0506 | 100.8841
3.5 | 0.7627 | 0.00713 | -0.0497 | 106.9705
4 | 0.8191 | 0.00646 | -0.0471 | 126.7957
4.5 | 0.8832 | 0.00689 | -0.0449 | 128.1858
5 | 0.9491 | 0.00726 | -0.0427 | 130.73
5.5 | 1.016 | 0.00768 | -0.0404 | 132.2917
6 | 1.0841 | 0.00808 | -0.0378 | 134.1708
7 | 1.2357 | 0.00942 | -0.0344 | 131.1783
7.5 | 1.3077 | 0.0102 | -0.0308 | 128.2059
8 | 1.376 | 0.01129 | -0.0256 | 121.8778
8.5 | 1.4282 | 0.01389 | -0.0172 | 102.8222
9 | 1.4333 | 0.01929 | -0.005 | 74.3027
9.5 | 1.3968 | 0.02538 | 0.009 | 55.0355
10 | 1.352 | 0.03286 | 0.0166 | 41.1442
10.5 | 1.3133 | 0.04487 | 0.0105 | 29.269
11 | 1.2817 | 0.06003 | -0.0014 | 21.351
11.5 | 1.2477 | 0.07363 | -0.0088 | 16.9455
12 | 1.2143 | 0.08634 | -0.015 | 14.0642
12.5 | 1.1839 | 0.09876 | -0.021 | 11.9876
13 | 1.156 | 0.11123 | -0.0271 | 10.3929
13.5 | 1.1315 | 0.12378 | -0.0335 | 9.1412
14 | 1.1107 | 0.13646 | -0.0404 | 8.1394

## 97. Re 8M Mach 0.00 (1)
BIGFOIL.COM POLAR EXPORT
goe344
GOE 344 (PFALZ 71) |  |  |  | Cl Max: | 1.404 | at alpha= | 12.5 | deg
JavaFoil+Calcfoil stall+Eppler ext transition |  |  |  | L/D Max: | 85.572 | at alpha= | 10 | deg
Re: | 8000000 |  |  | Cd Min: | 0.01128 | at alpha= | -3.5 | deg
Mach: | 0 |  |  | Cl=0 at alpha= | -2.4464 | deg
|  |  |  | @ Cl=0.1, Cd= | 0.011527
|  |  |  | @ Cl=0.4, Cd= | 0.012196
|  |  |  | @ Cl=0.6, Cd= | 0.012532
alpha (deg) | Cl | Cd | Cm | Cl/Cd
-15 | -0.652 | 0.10554 | -0.013 | -6.179
-14.5 | -0.663 | 0.09769 | -0.014 | -6.791
-14 | -0.671 | 0.0922 | -0.015 | -7.278
-13.5 | -0.678 | 0.08521 | -0.016 | -7.955
-13 | -0.681 | 0.07879 | -0.017 | -8.639
-12.5 | -0.686 | 0.06813 | -0.018 | -10.069
-12 | -0.68 | 0.06496 | -0.019 | -10.463
-11.5 | -0.678 | 0.05582 | -0.021 | -12.151
-11 | -0.666 | 0.05228 | -0.022 | -12.736
-10.5 | -0.658 | 0.04333 | -0.024 | -15.196
-10 | -0.734 | 0.01406 | -0.031 | -52.212
-9.5 | -0.697 | 0.01364 | -0.032 | -51.128
-9 | -0.658 | 0.01306 | -0.032 | -50.414
-8.5 | -0.617 | 0.0129 | -0.033 | -47.795
-8 | -0.573 | 0.01258 | -0.034 | -45.59
-7.5 | -0.528 | 0.01155 | -0.035 | -45.73
-7 | -0.481 | 0.01145 | -0.036 | -42.019
-6.5 | -0.433 | 0.01139 | -0.036 | -37.982
-6 | -0.383 | 0.01134 | -0.037 | -33.742
-5.5 | -0.331 | 0.01151 | -0.038 | -28.795
-5 | -0.279 | 0.01166 | -0.039 | -23.947
-4.5 | -0.226 | 0.01167 | -0.04 | -19.363
-4 | -0.172 | 0.0113 | -0.04 | -15.204
-3.5 | -0.117 | 0.01128 | -0.041 | -10.378
-3 | -0.062 | 0.01168 | -0.042 | -5.285
-2.5 | -0.006 | 0.01165 | -0.043 | -0.514
-2 | 0.05 | 0.01236 | -0.044 | 4.058
-1.5 | 0.107 | 0.01141 | -0.044 | 9.341
-1 | 0.163 | 0.01133 | -0.045 | 14.405
-0.5 | 0.22 | 0.01132 | -0.046 | 19.443
0 | 0.279 | 0.01196 | -0.047 | 23.301
0.5 | 0.336 | 0.0114 | -0.048 | 29.454
1 | 0.393 | 0.01218 | -0.048 | 32.247
1.5 | 0.45 | 0.01231 | -0.049 | 36.548
2 | 0.507 | 0.01233 | -0.05 | 41.124
2.5 | 0.564 | 0.01245 | -0.051 | 45.325
3 | 0.621 | 0.01258 | -0.051 | 49.322
3.5 | 0.677 | 0.01174 | -0.052 | 57.658
4 | 0.733 | 0.0119 | -0.053 | 61.579
4.5 | 0.788 | 0.01225 | -0.054 | 64.357
5 | 0.843 | 0.01189 | -0.054 | 70.899
5.5 | 0.897 | 0.01324 | -0.055 | 67.733
6 | 0.95 | 0.0138 | -0.056 | 68.846
6.5 | 1.002 | 0.01281 | -0.057 | 78.234
7 | 1.053 | 0.01443 | -0.057 | 72.982
7.5 | 1.103 | 0.01332 | -0.058 | 82.756
8 | 1.151 | 0.01511 | -0.059 | 76.178
8.5 | 1.197 | 0.01426 | -0.059 | 83.945
9 | 1.242 | 0.01461 | -0.06 | 85.057
9.5 | 1.285 | 0.01503 | -0.061 | 85.498
10 | 1.326 | 0.0155 | -0.062 | 85.572
10.5 | 1.355 | 0.0159 | -0.062 | 85.208
11 | 1.377 | 0.01644 | -0.063 | 83.717
11.5 | 1.392 | 0.0169 | -0.064 | 82.391
12 | 1.401 | 0.01967 | -0.064 | 71.261
12.5 | 1.404 | 0.01814 | -0.065 | 77.444
13 | 1.401 | 0.02223 | -0.066 | 63.036
13.5 | 1.365 | 0.02384 | -0.065 | 57.248
14 | 1.31 | 0.02979 | -0.063 | 43.967
14.5 | 1.252 | 0.03885 | -0.061 | 32.239
15 | 1.176 | 0.0591 | -0.057 | 19.898
15.5 | 1.145 | 0.06363 | -0.057 | 18.001
16 | 1.081 | 0.08638 | -0.053 | 12.514
16.5 | 1.032 | 0.10341 | -0.05 | 9.981
17 | 0.992 | 0.1153 | -0.048 | 8.604
17.5 | 0.962 | 0.11703 | -0.05 | 8.224

## 98. Re 8M Mach 0.00 (2)
BIGFOIL.COM POLAR EXPORT
goe344
GOE 344 (PFALZ 71) |  |  |  | Cl Max: | 1.9355 | at alpha= | 19 | deg
XFOIL ncrit=9 |  |  |  | L/D Max: | 134.557 | at alpha= | 7.5 | deg
Re: | 8000000 |  |  | Cd Min: | 0.04687 | at alpha= | 20 | deg
Mach: | 0 |  |  | Cl=0 at alpha= | -2.2451 | deg
|  |  |  | @ Cl=0.1, Cd= | 0.0060126
|  |  |  | @ Cl=0.4, Cd= | 0.0062392
|  |  |  | @ Cl=0.6, Cd= | 0.0064732
alpha (deg) | Cl | Cd | Cm | Cl/Cd
-17.5 | -1.5595 | 0.02932 | -0.0631 | -53.1889
-17 | -1.535 | 0.02608 | -0.0608 | -58.8574
-16.5 | -1.5043 | 0.02369 | -0.0584 | -63.4994
-16 | -1.4696 | 0.02182 | -0.056 | -67.3511
-15.5 | -1.4326 | 0.02016 | -0.0536 | -71.0615
-15 | -1.3971 | 0.01825 | -0.0509 | -76.5534
-14.5 | -1.3583 | 0.01669 | -0.0485 | -81.3841
-14 | -1.3166 | 0.01535 | -0.0463 | -85.772
-13.5 | -1.273 | 0.01426 | -0.0443 | -89.2707
-13 | -1.2266 | 0.01336 | -0.0427 | -91.8114
-12.5 | -1.173 | 0.01257 | -0.0426 | -93.3174
-12 | -1.1187 | 0.01174 | -0.0426 | -95.2896
-11.5 | -1.0645 | 0.01083 | -0.0426 | -98.2918
-11 | -1.0086 | 0.01013 | -0.0428 | -99.5656
-10.5 | -0.9503 | 0.00959 | -0.0434 | -99.0928
-10 | -0.8904 | 0.0089 | -0.0444 | -100.0449
-9.5 | -0.829 | 0.00835 | -0.0457 | -99.2814
-9 | -0.7677 | 0.00782 | -0.0469 | -98.1714
-8.5 | -0.7055 | 0.00741 | -0.0483 | -95.2092
-8 | -0.6436 | 0.00702 | -0.0495 | -91.6809
-7.5 | -0.5824 | 0.00669 | -0.0506 | -87.0553
-7 | -0.5258 | 0.00644 | -0.0506 | -81.646
-6.5 | -0.4686 | 0.00622 | -0.0506 | -75.3376
-6 | -0.4139 | 0.00589 | -0.05 | -70.2716
-5 | -0.3064 | 0.00573 | -0.0484 | -53.4729
-4.5 | -0.2518 | 0.0058 | -0.0479 | -43.4138
-4 | -0.1973 | 0.006 | -0.0474 | -32.8833
-3.5 | -0.1411 | 0.00594 | -0.0473 | -23.7542
-3 | -0.0852 | 0.00596 | -0.0471 | -14.2953
-2.5 | -0.0288 | 0.00595 | -0.047 | -4.8403
-2 | 0.0277 | 0.00597 | -0.047 | 4.6399
-1.5 | 0.0842 | 0.00599 | -0.0469 | 14.0568
-1 | 0.14 | 0.00607 | -0.0468 | 23.0643
-0.5 | 0.1958 | 0.00609 | -0.0467 | 32.1511
0 | 0.2524 | 0.00611 | -0.0467 | 41.3093
0.5 | 0.309 | 0.00611 | -0.0467 | 50.5728
1 | 0.3657 | 0.00616 | -0.0467 | 59.3669
1.5 | 0.422 | 0.00629 | -0.0467 | 67.0906
2 | 0.4786 | 0.00637 | -0.0467 | 75.1334
2.5 | 0.5348 | 0.00648 | -0.0467 | 82.5309
3 | 0.5908 | 0.00646 | -0.0467 | 91.4551
3.5 | 0.6467 | 0.00654 | -0.0467 | 98.8838
5 | 0.8006 | 0.0064 | -0.0441 | 125.0938
5.5 | 0.8537 | 0.0067 | -0.0434 | 127.4179
6 | 0.9068 | 0.00693 | -0.0428 | 130.8514
7.5 | 1.0778 | 0.00801 | -0.044 | 134.5568
8 | 1.1302 | 0.00846 | -0.0435 | 133.5934
8.5 | 1.1827 | 0.00894 | -0.043 | 132.2931
9 | 1.2351 | 0.00942 | -0.0426 | 131.1146
9.5 | 1.2869 | 0.00993 | -0.042 | 129.5972
10 | 1.3386 | 0.01042 | -0.0415 | 128.4645
10.5 | 1.3897 | 0.01093 | -0.0409 | 127.1455
11 | 1.4394 | 0.01157 | -0.0401 | 124.408
11.5 | 1.4891 | 0.01214 | -0.0394 | 122.6606
12 | 1.5381 | 0.01273 | -0.0385 | 120.8248
12.5 | 1.5854 | 0.01343 | -0.0375 | 118.0491
13 | 1.6311 | 0.01425 | -0.0361 | 114.4632
13.5 | 1.6755 | 0.01509 | -0.0347 | 111.0338
14 | 1.7198 | 0.01586 | -0.0332 | 108.4363
14.5 | 1.7621 | 0.0167 | -0.0315 | 105.515
15 | 1.8021 | 0.01763 | -0.0294 | 102.2178
15.5 | 1.839 | 0.01869 | -0.027 | 98.3949
16 | 1.8716 | 0.01988 | -0.0239 | 94.1449
16.5 | 1.8966 | 0.02124 | -0.0196 | 89.2938
17 | 1.9086 | 0.02281 | -0.0131 | 83.6738
17.5 | 1.9183 | 0.02484 | -0.0074 | 77.2262
18 | 1.9269 | 0.02724 | -0.0026 | 70.7379
18.5 | 1.9335 | 0.03019 | 0.0011 | 64.0444
19 | 1.9355 | 0.03403 | 0.0037 | 56.8763
19.5 | 1.9308 | 0.03937 | 0.0045 | 49.0424
20 | 1.9175 | 0.04687 | 0.0028 | 40.911

## 99. Re 8M Mach 0.10 (1)
BIGFOIL.COM POLAR EXPORT
goe344
GOE 344 (PFALZ 71) |  |  |  | Cl Max: | 1.396 | at alpha= | 12 | deg
JavaFoil+Calcfoil stall+Eppler ext transition |  |  |  | L/D Max: | 85.407 | at alpha= | 9.5 | deg
Re: | 8000000 |  |  | Cd Min: | 0.01124 | at alpha= | -3.5 | deg
Mach: | 0.1 |  |  | Cl=0 at alpha= | -2.4464 | deg
|  |  |  | @ Cl=0.1, Cd= | 0.011589
|  |  |  | @ Cl=0.4, Cd= | 0.012182
|  |  |  | @ Cl=0.6, Cd= | 0.012564
alpha (deg) | Cl | Cd | Cm | Cl/Cd
-14.5 | -0.641 | 0.10006 | -0.014 | -6.409
-14 | -0.652 | 0.09507 | -0.014 | -6.855
-13.5 | -0.661 | 0.08766 | -0.015 | -7.539
-13 | -0.668 | 0.07983 | -0.017 | -8.372
-12.5 | -0.672 | 0.07234 | -0.018 | -9.295
-12 | -0.672 | 0.06608 | -0.019 | -10.167
-11.5 | -0.67 | 0.05821 | -0.02 | -11.509
-11 | -0.659 | 0.05471 | -0.021 | -12.042
-10.5 | -0.653 | 0.04563 | -0.023 | -14.303
-10 | -0.65 | 0.0339 | -0.026 | -19.168
-9.5 | -0.697 | 0.01356 | -0.032 | -51.422
-9 | -0.659 | 0.01314 | -0.033 | -50.104
-8.5 | -0.618 | 0.01274 | -0.033 | -48.492
-8 | -0.575 | 0.01263 | -0.034 | -45.5
-7.5 | -0.53 | 0.0116 | -0.035 | -45.658
-7 | -0.483 | 0.01139 | -0.036 | -42.381
-6.5 | -0.434 | 0.01146 | -0.037 | -37.876
-6 | -0.384 | 0.0114 | -0.037 | -33.682
-5.5 | -0.333 | 0.0116 | -0.038 | -28.697
-5 | -0.28 | 0.01173 | -0.039 | -23.892
-4.5 | -0.227 | 0.01163 | -0.04 | -19.511
-4 | -0.173 | 0.01134 | -0.041 | -15.226
-3.5 | -0.118 | 0.01124 | -0.041 | -10.461
-3 | -0.062 | 0.01199 | -0.042 | -5.174
-2.5 | -0.006 | 0.01162 | -0.043 | -0.517
-2 | 0.05 | 0.01244 | -0.044 | 4.052
-1.5 | 0.107 | 0.01147 | -0.045 | 9.336
-1 | 0.164 | 0.01139 | -0.045 | 14.405
-0.5 | 0.221 | 0.01137 | -0.046 | 19.447
0 | 0.28 | 0.01139 | -0.047 | 24.575
0.5 | 0.337 | 0.01139 | -0.048 | 29.62
1 | 0.395 | 0.01217 | -0.049 | 32.442
1.5 | 0.452 | 0.01231 | -0.049 | 36.745
2 | 0.51 | 0.01238 | -0.05 | 41.175
2.5 | 0.567 | 0.0125 | -0.051 | 45.341
3 | 0.624 | 0.01261 | -0.052 | 49.468
3.5 | 0.68 | 0.01171 | -0.052 | 58.081
4 | 0.736 | 0.01187 | -0.053 | 62.023
4.5 | 0.792 | 0.01228 | -0.054 | 64.502
5 | 0.847 | 0.01185 | -0.055 | 71.461
5.5 | 0.901 | 0.01329 | -0.055 | 67.779
6 | 0.954 | 0.01379 | -0.056 | 69.196
6.5 | 1.006 | 0.01278 | -0.057 | 78.766
7 | 1.057 | 0.01449 | -0.058 | 72.996
7.5 | 1.107 | 0.01336 | -0.058 | 82.863
8 | 1.155 | 0.01518 | -0.059 | 76.1
8.5 | 1.202 | 0.01427 | -0.06 | 84.19
9 | 1.246 | 0.01473 | -0.06 | 84.606
9.5 | 1.289 | 0.01509 | -0.061 | 85.407
10 | 1.329 | 0.01557 | -0.062 | 85.393
10.5 | 1.357 | 0.01602 | -0.063 | 84.703
11 | 1.377 | 0.01657 | -0.063 | 83.067
11.5 | 1.39 | 0.01704 | -0.064 | 81.552
12 | 1.396 | 0.0199 | -0.065 | 70.19
12.5 | 1.396 | 0.01852 | -0.065 | 75.377
13 | 1.389 | 0.02247 | -0.066 | 61.843
13.5 | 1.338 | 0.02519 | -0.065 | 53.115
14 | 1.27 | 0.03363 | -0.062 | 37.757
14.5 | 1.215 | 0.04309 | -0.06 | 28.184
15 | 1.14 | 0.06306 | -0.057 | 18.081
15.5 | 1.09 | 0.07549 | -0.055 | 14.442
16 | 1.03 | 0.09686 | -0.05 | 10.632
16.5 | 0.983 | 0.11205 | -0.048 | 8.772
17 | 0.949 | 0.11382 | -0.049 | 8.341

## 100. Re 8M Mach 0.10 (2)
BIGFOIL.COM POLAR EXPORT
goe344
GOE 344 (PFALZ 71) |  |  |  | Cl Max: | 1.9192 | at alpha= | 18.5 | deg
XFOIL ncrit=9 |  |  |  | L/D Max: | 134.603 | at alpha= | 7.5 | deg
Re: | 8000000 |  |  | Cd Min: | 0.24213 | at alpha= | -20 | deg
Mach: | 0.1 |  |  | Cl=0 at alpha= | -2.2434 | deg
|  |  |  | @ Cl=0.1, Cd= | 0.0060248
|  |  |  | @ Cl=0.4, Cd= | 0.0062536
|  |  |  | @ Cl=0.6, Cd= | 0.0064783
alpha (deg) | Cl | Cd | Cm | Cl/Cd
-20 | -0.7771 | 0.24213 | 0.0579 | -3.2094
-19.5 | -0.7608 | 0.23583 | 0.0539 | -3.2261
-19 | -0.7649 | 0.2176 | 0.0466 | -3.5152
-18.5 | -0.7648 | 0.20456 | 0.0402 | -3.7388
-16.5 | -1.4933 | 0.02886 | -0.0643 | -51.7429
-16 | -1.4706 | 0.02516 | -0.0614 | -58.4499
-15.5 | -1.4395 | 0.02257 | -0.0584 | -63.7794
-15 | -1.4035 | 0.02061 | -0.0556 | -68.098
-14.5 | -1.3668 | 0.01868 | -0.0527 | -73.1692
-14 | -1.3275 | 0.01684 | -0.05 | -78.8302
-13.5 | -1.2855 | 0.01531 | -0.0475 | -83.9647
-13 | -1.2404 | 0.01411 | -0.0454 | -87.9093
-12.5 | -1.1864 | 0.0131 | -0.045 | -90.5649
-12 | -1.1309 | 0.01227 | -0.0447 | -92.1679
-11.5 | -1.0756 | 0.01134 | -0.0445 | -94.8501
-11 | -1.0193 | 0.01045 | -0.0445 | -97.5407
-10.5 | -0.9604 | 0.00978 | -0.0449 | -98.2004
-10 | -0.8992 | 0.00916 | -0.0458 | -98.1659
-9.5 | -0.8373 | 0.00849 | -0.0469 | -98.6219
-9 | -0.7749 | 0.00798 | -0.048 | -97.1053
-8.5 | -0.712 | 0.00749 | -0.0492 | -95.0601
-8 | -0.6493 | 0.0071 | -0.0504 | -91.4507
-7.5 | -0.5874 | 0.00674 | -0.0514 | -87.1513
-7 | -0.5303 | 0.00648 | -0.0513 | -81.8364
-6.5 | -0.4725 | 0.00625 | -0.0512 | -75.6
-6 | -0.4172 | 0.00593 | -0.0506 | -70.3541
-5.5 | -0.3644 | 0.00582 | -0.0494 | -62.6117
-5 | -0.3088 | 0.00574 | -0.0489 | -53.7979
-4.5 | -0.2537 | 0.0058 | -0.0483 | -43.7414
-4 | -0.1988 | 0.00601 | -0.0478 | -33.0782
-3.5 | -0.1422 | 0.00595 | -0.0476 | -23.8992
-3 | -0.0859 | 0.00597 | -0.0474 | -14.3886
-2.5 | -0.0292 | 0.00596 | -0.0473 | -4.8993
-2 | 0.0277 | 0.00598 | -0.0472 | 4.6321
-1.5 | 0.0845 | 0.006 | -0.0472 | 14.0833
-1 | 0.1407 | 0.00609 | -0.047 | 23.1034
-0.5 | 0.1968 | 0.0061 | -0.0469 | 32.2623
0 | 0.2537 | 0.00611 | -0.0469 | 41.5221
0.5 | 0.3106 | 0.00612 | -0.0469 | 50.7516
1.5 | 0.4244 | 0.00629 | -0.0469 | 67.4722
2 | 0.4813 | 0.00638 | -0.0469 | 75.4389
2.5 | 0.5379 | 0.00649 | -0.0469 | 82.8814
3 | 0.5942 | 0.00647 | -0.0469 | 91.8393
3.5 | 0.6504 | 0.00655 | -0.0468 | 99.2977
4 | 0.6998 | 0.00563 | -0.0458 | 124.2984
4.5 | 0.7527 | 0.00599 | -0.045 | 125.6594
5 | 0.8054 | 0.00643 | -0.0441 | 125.2566
5.5 | 0.8589 | 0.00672 | -0.0434 | 127.8125
6 | 0.9124 | 0.00697 | -0.0427 | 130.9039
7.5 | 1.0849 | 0.00806 | -0.0438 | 134.603
8 | 1.1377 | 0.00853 | -0.0432 | 133.3763
8.5 | 1.1907 | 0.00903 | -0.0426 | 131.8605
9 | 1.2437 | 0.0095 | -0.0421 | 130.9158
9.5 | 1.296 | 0.01005 | -0.0414 | 128.9552
10 | 1.3484 | 0.01052 | -0.0408 | 128.1749
10.5 | 1.3998 | 0.0111 | -0.0401 | 126.1081
11 | 1.4501 | 0.01175 | -0.0391 | 123.4128
11.5 | 1.5006 | 0.01232 | -0.0382 | 121.8019
12 | 1.5498 | 0.01297 | -0.0372 | 119.4911
12.5 | 1.5972 | 0.01375 | -0.0358 | 116.16
13 | 1.6427 | 0.01466 | -0.0342 | 112.0532
13.5 | 1.6886 | 0.01543 | -0.0326 | 109.4362
14 | 1.7327 | 0.01628 | -0.0308 | 106.4312
14.5 | 1.7746 | 0.01722 | -0.0287 | 103.0546
15 | 1.8133 | 0.0183 | -0.0262 | 99.0874
15.5 | 1.8481 | 0.01953 | -0.023 | 94.6288
16 | 1.8759 | 0.02092 | -0.0188 | 89.6702
16.5 | 1.8898 | 0.02255 | -0.0124 | 83.8049
17 | 1.8997 | 0.02456 | -0.0062 | 77.3493
17.5 | 1.9112 | 0.0268 | -0.0013 | 71.3134
18 | 1.9182 | 0.02973 | 0.0028 | 64.5207
18.5 | 1.9192 | 0.03369 | 0.0058 | 56.9665
19 | 1.9135 | 0.03921 | 0.0067 | 48.8013
19.5 | 1.8977 | 0.04722 | 0.0048 | 40.1885
20 | 1.8632 | 0.05889 | -0.0001 | 31.6386

## 101. Re 8M Mach 0.25 (1)
BIGFOIL.COM POLAR EXPORT
goe344
GOE 344 (PFALZ 71) |  |  |  | Cl Max: | 1.365 | at alpha= | 11 | deg
JavaFoil+Calcfoil stall+Eppler ext transition |  |  |  | L/D Max: | 84.541 | at alpha= | 8 | deg
Re: | 8000000 |  |  | Cd Min: | 0.01129 | at alpha= | -5.5 | deg
Mach: | 0.25 |  |  | Cl=0 at alpha= | -2.4483 | deg
|  |  |  | @ Cl=0.1, Cd= | 0.011589
|  |  |  | @ Cl=0.4, Cd= | 0.01211
|  |  |  | @ Cl=0.6, Cd= | 0.012582
alpha (deg) | Cl | Cd | Cm | Cl/Cd
-13.5 | -0.526 | 0.10217 | -0.014 | -5.147
-13 | -0.556 | 0.09258 | -0.015 | -6.01
-12.5 | -0.581 | 0.08346 | -0.016 | -6.966
-12 | -0.6 | 0.07593 | -0.017 | -7.907
-11.5 | -0.612 | 0.06901 | -0.019 | -8.872
-11 | -0.618 | 0.06279 | -0.02 | -9.84
-10.5 | -0.615 | 0.05823 | -0.021 | -10.558
-10 | -0.605 | 0.05343 | -0.022 | -11.326
-9.5 | -0.592 | 0.04294 | -0.025 | -13.796
-9 | -0.576 | 0.0339 | -0.027 | -17.006
-8.5 | -0.619 | 0.01313 | -0.034 | -47.152
-8 | -0.579 | 0.01293 | -0.035 | -44.774
-7.5 | -0.536 | 0.01174 | -0.036 | -45.647
-7 | -0.49 | 0.01143 | -0.037 | -42.869
-6.5 | -0.442 | 0.01151 | -0.038 | -38.379
-6 | -0.392 | 0.01137 | -0.038 | -34.459
-5.5 | -0.34 | 0.01129 | -0.039 | -30.105
-5 | -0.287 | 0.01179 | -0.04 | -24.314
-4.5 | -0.232 | 0.01232 | -0.041 | -18.846
-4 | -0.177 | 0.01132 | -0.042 | -15.625
-3.5 | -0.121 | 0.01167 | -0.043 | -10.338
-3 | -0.064 | 0.0121 | -0.043 | -5.263
-2.5 | -0.006 | 0.01167 | -0.044 | -0.529
-2 | 0.052 | 0.0124 | -0.045 | 4.173
-1.5 | 0.11 | 0.01142 | -0.046 | 9.636
-1 | 0.169 | 0.01129 | -0.047 | 14.926
-0.5 | 0.227 | 0.01133 | -0.048 | 20.058
0 | 0.288 | 0.01133 | -0.048 | 25.389
0.5 | 0.347 | 0.0114 | -0.049 | 30.424
1 | 0.406 | 0.01219 | -0.05 | 33.294
1.5 | 0.465 | 0.01235 | -0.051 | 37.62
2 | 0.524 | 0.01244 | -0.052 | 42.098
2.5 | 0.582 | 0.01253 | -0.052 | 46.494
3 | 0.641 | 0.0127 | -0.053 | 50.46
3.5 | 0.699 | 0.01187 | -0.054 | 58.882
4 | 0.756 | 0.01204 | -0.055 | 62.815
4.5 | 0.813 | 0.0124 | -0.055 | 65.541
5 | 0.869 | 0.01316 | -0.056 | 66.022
5.5 | 0.924 | 0.01351 | -0.057 | 68.416
6 | 0.978 | 0.01266 | -0.058 | 77.229
6.5 | 1.03 | 0.01297 | -0.059 | 79.423
7 | 1.081 | 0.01479 | -0.059 | 73.118
7.5 | 1.131 | 0.01359 | -0.06 | 83.2
8 | 1.178 | 0.01393 | -0.061 | 84.541
8.5 | 1.223 | 0.01462 | -0.061 | 83.652
9 | 1.265 | 0.01509 | -0.062 | 83.818
9.5 | 1.304 | 0.01559 | -0.063 | 83.685
10 | 1.341 | 0.01612 | -0.064 | 83.167
10.5 | 1.359 | 0.01673 | -0.064 | 81.227
11 | 1.365 | 0.01738 | -0.065 | 78.567
11.5 | 1.362 | 0.01804 | -0.066 | 75.48
12 | 1.347 | 0.01907 | -0.066 | 70.596
12.5 | 1.278 | 0.02565 | -0.065 | 49.813
13 | 1.163 | 0.04183 | -0.06 | 27.804
13.5 | 1.066 | 0.06388 | -0.055 | 16.68
14 | 0.987 | 0.08188 | -0.051 | 12.05
14.5 | 0.918 | 0.09267 | -0.049 | 9.904
15 | 0.839 | 0.10876 | -0.045 | 7.71
15.5 | 0.762 | 0.11917 | -0.043 | 6.394
16 | 0.682 | 0.13348 | -0.041 | 5.106

## 102. Re 8M Mach 0.25 (2)
BIGFOIL.COM POLAR EXPORT
goe344
GOE 344 (PFALZ 71) |  |  |  | Cl Max: | 1.8177 | at alpha= | 15.5 | deg
XFOIL ncrit=9 |  |  |  | L/D Max: | 135.522 | at alpha= | 7 | deg
Re: | 8000000 |  |  | Cd Min: | 0.20439 | at alpha= | -17.5 | deg
Mach: | 0.25 |  |  | Cl=0 at alpha= | -2.2351 | deg
|  |  |  | @ Cl=0.1, Cd= | 0.0060705
|  |  |  | @ Cl=0.4, Cd= | 0.006227
|  |  |  | @ Cl=0.6, Cd= | 0.0065245
alpha (deg) | Cl | Cd | Cm | Cl/Cd
-17.5 | -0.7205 | 0.20439 | 0.0372 | -3.5251
-17 | -0.7052 | 0.19755 | 0.0335 | -3.5697
-16.5 | -0.7165 | 0.18129 | 0.0262 | -3.9522
-16 | -0.724 | 0.16816 | 0.0199 | -4.3054
-15.5 | -0.716 | 0.16038 | 0.0161 | -4.4644
-15 | -0.7244 | 0.14854 | 0.0104 | -4.8768
-14.5 | -0.7244 | 0.13935 | 0.0061 | -5.1984
-13.5 | -0.7572 | 0.1151 | -0.0063 | -6.5786
-13 | -0.8864 | 0.08454 | -0.0271 | -10.485
-12.5 | -1.227 | 0.02368 | -0.0601 | -51.8159
-12 | -1.1917 | 0.0179 | -0.0584 | -66.5754
-11.5 | -1.1381 | 0.0151 | -0.0568 | -75.3709
-11 | -1.0792 | 0.01329 | -0.0554 | -81.2039
-10.5 | -1.0165 | 0.01198 | -0.0545 | -84.8497
-10 | -0.9519 | 0.01062 | -0.0542 | -89.6328
-9.5 | -0.8845 | 0.00966 | -0.0544 | -91.5631
-9 | -0.8174 | 0.00883 | -0.0546 | -92.5708
-8.5 | -0.7497 | 0.00815 | -0.0551 | -91.9877
-8 | -0.6825 | 0.00754 | -0.0557 | -90.5172
-7.5 | -0.6166 | 0.00711 | -0.056 | -86.7229
-7 | -0.5561 | 0.00672 | -0.0553 | -82.753
-6.5 | -0.4944 | 0.00644 | -0.0549 | -76.7702
-6 | -0.4357 | 0.00617 | -0.054 | -70.6159
-5.5 | -0.3803 | 0.00597 | -0.0523 | -63.7018
-5 | -0.3218 | 0.00584 | -0.0515 | -55.1027
-4.5 | -0.2643 | 0.00586 | -0.0507 | -45.1024
-4 | -0.2073 | 0.00607 | -0.0499 | -34.1516
-3.5 | -0.1484 | 0.00604 | -0.0495 | -24.5695
-3 | -0.09 | 0.00603 | -0.0492 | -14.9254
-2.5 | -0.0312 | 0.00601 | -0.0489 | -5.1913
-2 | 0.0277 | 0.006 | -0.0488 | 4.6167
-1.5 | 0.0864 | 0.00604 | -0.0486 | 14.3046
-1 | 0.1443 | 0.00617 | -0.0483 | 23.3874
-0.5 | 0.2023 | 0.00615 | -0.0482 | 32.8943
0 | 0.2611 | 0.00615 | -0.0481 | 42.4553
0.5 | 0.3199 | 0.00615 | -0.0481 | 52.0163
1 | 0.3788 | 0.00618 | -0.048 | 61.2945
1.5 | 0.4374 | 0.00631 | -0.048 | 69.3185
2 | 0.4962 | 0.00641 | -0.0479 | 77.4103
2.5 | 0.5546 | 0.00654 | -0.0478 | 84.8012
3 | 0.613 | 0.00652 | -0.0477 | 94.0184
3.5 | 0.671 | 0.00665 | -0.0475 | 100.9023
4 | 0.7223 | 0.00574 | -0.0464 | 125.8362
4.5 | 0.7769 | 0.00615 | -0.0453 | 126.3252
5 | 0.8322 | 0.00654 | -0.0443 | 127.2477
5.5 | 0.8879 | 0.00684 | -0.0434 | 129.8099
6 | 0.9436 | 0.00716 | -0.0424 | 131.7877
7 | 1.0652 | 0.00786 | -0.0426 | 135.5216
7.5 | 1.1243 | 0.00841 | -0.0424 | 133.6861
8 | 1.1797 | 0.00894 | -0.0412 | 131.9575
8.5 | 1.2359 | 0.00946 | -0.0402 | 130.6448
9 | 1.2916 | 0.01006 | -0.039 | 128.3897
9.5 | 1.3477 | 0.0106 | -0.0378 | 127.1415
10 | 1.4025 | 0.01129 | -0.0363 | 124.225
10.5 | 1.4571 | 0.01198 | -0.0346 | 121.6277
11 | 1.5109 | 0.01271 | -0.0328 | 118.8749
11.5 | 1.563 | 0.0136 | -0.0306 | 114.9265
12 | 1.6128 | 0.01465 | -0.028 | 110.0887
12.5 | 1.6623 | 0.01566 | -0.0253 | 106.1494
13 | 1.709 | 0.01682 | -0.0221 | 101.6052
13.5 | 1.752 | 0.01816 | -0.0184 | 96.4758
14 | 1.7891 | 0.01976 | -0.0138 | 90.5415
14.5 | 1.8137 | 0.02175 | -0.0075 | 83.3885
15 | 1.8137 | 0.02442 | 0.0018 | 74.2711
15.5 | 1.8177 | 0.02747 | 0.0086 | 66.1704
16 | 1.8124 | 0.03193 | 0.0137 | 56.7617
16.5 | 1.7949 | 0.03887 | 0.0153 | 46.177
17 | 1.7657 | 0.04962 | 0.011 | 35.5844
17.5 | 1.7144 | 0.06498 | 0.0025 | 26.3835
18 | 1.6422 | 0.08353 | -0.0074 | 19.66
18.5 | 1.5476 | 0.1052 | -0.0189 | 14.711
19 | 1.4632 | 0.1264 | -0.0308 | 11.5759
19.5 | 1.3852 | 0.14819 | -0.0439 | 9.3475
20 | 1.3207 | 0.16923 | -0.0574 | 7.8042

## 103. Re 8M Mach 0.50 (1)
BIGFOIL.COM POLAR EXPORT
goe344
GOE 344 (PFALZ 71) |  |  |  | Cl Max: | 1.244 | at alpha= | 20 | deg
JavaFoil+Calcfoil stall+Eppler ext transition |  |  |  | L/D Max: | 78.418 | at alpha= | 7.5 | deg
Re: | 8000000 |  |  | Cd Min: | 0.01125 | at alpha= | -0.5 | deg
Mach: | 0.5 |  |  | Cl=0 at alpha= | -2.4461 | deg
|  |  |  | @ Cl=0.1, Cd= | 0.012077
|  |  |  | @ Cl=0.4, Cd= | 0.011533
|  |  |  | @ Cl=0.6, Cd= | 0.01267
alpha (deg) | Cl | Cd | Cm | Cl/Cd
-20 | -0.892 | 0.15415 | -0.011 | -5.785
-19.5 | -0.867 | 0.15212 | -0.012 | -5.698
-19 | -0.841 | 0.14761 | -0.012 | -5.7
-18.5 | -0.817 | 0.14203 | -0.012 | -5.754
-18 | -0.793 | 0.13865 | -0.013 | -5.72
-17.5 | -0.769 | 0.13275 | -0.013 | -5.791
-17 | -0.744 | 0.12849 | -0.014 | -5.794
-16.5 | -0.721 | 0.13252 | -0.014 | -5.439
-16 | -0.697 | 0.12038 | -0.015 | -5.788
-15.5 | -0.672 | 0.11541 | -0.016 | -5.824
-15 | -0.647 | 0.11012 | -0.016 | -5.878
-14.5 | -0.621 | 0.11041 | -0.016 | -5.627
-14 | -0.596 | 0.10638 | -0.016 | -5.598
-13.5 | -0.57 | 0.10313 | -0.016 | -5.523
-13 | -0.545 | 0.0994 | -0.017 | -5.478
-12.5 | -0.52 | 0.0907 | -0.017 | -5.728
-12 | -0.494 | 0.0873 | -0.018 | -5.663
-11.5 | -0.469 | 0.08344 | -0.018 | -5.622
-11 | -0.444 | 0.08516 | -0.018 | -5.213
-10.5 | -0.418 | 0.08019 | -0.019 | -5.215
-10 | -0.393 | 0.07241 | -0.019 | -5.429
-9.5 | -0.368 | 0.0674 | -0.02 | -5.458
-9 | -0.343 | 0.06215 | -0.021 | -5.514
-8.5 | -0.318 | 0.05696 | -0.022 | -5.581
-8 | -0.297 | 0.04653 | -0.027 | -6.391
-7.5 | -0.271 | 0.04395 | -0.028 | -6.173
-7 | -0.347 | 0.04648 | -0.025 | -7.477
-6.5 | -0.36 | 0.03977 | -0.029 | -9.042
-6 | -0.401 | 0.01183 | -0.043 | -33.914
-5.5 | -0.359 | 0.01162 | -0.044 | -30.889
-5 | -0.308 | 0.0116 | -0.045 | -26.591
-4.5 | -0.253 | 0.01267 | -0.046 | -19.965
-4 | -0.194 | 0.01133 | -0.047 | -17.149
-3.5 | -0.133 | 0.0119 | -0.048 | -11.198
-3 | -0.071 | 0.01224 | -0.048 | -5.768
-2.5 | -0.007 | 0.01257 | -0.049 | -0.546
-2 | 0.058 | 0.012 | -0.05 | 4.806
-1.5 | 0.123 | 0.01212 | -0.051 | 10.124
-1 | 0.188 | 0.01215 | -0.052 | 15.481
-0.5 | 0.254 | 0.01125 | -0.053 | 22.554
0 | 0.322 | 0.01131 | -0.054 | 28.434
0.5 | 0.388 | 0.01135 | -0.055 | 34.14
1 | 0.453 | 0.01234 | -0.056 | 36.744
1.5 | 0.519 | 0.01245 | -0.057 | 41.712
2 | 0.585 | 0.01264 | -0.058 | 46.286
2.5 | 0.651 | 0.01277 | -0.058 | 50.952
3 | 0.715 | 0.01185 | -0.059 | 60.338
3.5 | 0.779 | 0.01235 | -0.06 | 63.099
4 | 0.842 | 0.01268 | -0.061 | 66.389
4.5 | 0.903 | 0.01358 | -0.062 | 66.481
5 | 0.962 | 0.01429 | -0.063 | 67.308
5.5 | 1.018 | 0.01311 | -0.064 | 77.666
6 | 1.071 | 0.01537 | -0.065 | 69.691
6.5 | 1.118 | 0.01597 | -0.065 | 70.03
7 | 1.158 | 0.01663 | -0.066 | 69.654
7.5 | 1.188 | 0.01515 | -0.067 | 78.418
8 | 1.201 | 0.01582 | -0.068 | 75.903
8.5 | 1.184 | 0.01681 | -0.069 | 70.46
9 | 1.09 | 0.01904 | -0.069 | 57.265
9.5 | 0.701 | 0.04078 | -0.059 | 17.186
10 | 0.666 | 0.07622 | -0.038 | 8.744
10.5 | 0.694 | 0.081 | -0.039 | 8.569
11 | 0.724 | 0.08577 | -0.042 | 8.442
11.5 | 0.748 | 0.09465 | -0.04 | 7.9
12 | 0.774 | 0.09038 | -0.041 | 8.569
12.5 | 0.802 | 0.09784 | -0.042 | 8.199
13 | 0.832 | 0.10154 | -0.045 | 8.198
13.5 | 0.865 | 0.10396 | -0.048 | 8.317
14 | 0.895 | 0.10586 | -0.05 | 8.459
14.5 | 0.934 | 0.10173 | -0.055 | 9.182
15 | 0.956 | 0.11154 | -0.054 | 8.568
15.5 | 0.971 | 0.11368 | -0.05 | 8.539
16 | 0.998 | 0.12184 | -0.05 | 8.19
16.5 | 1.033 | 0.12242 | -0.054 | 8.437
17 | 1.075 | 0.11416 | -0.059 | 9.415
17.5 | 1.094 | 0.12812 | -0.057 | 8.54
18 | 1.125 | 0.12882 | -0.059 | 8.733
18.5 | 1.143 | 0.14694 | -0.057 | 7.776
19 | 1.167 | 0.14195 | -0.057 | 8.222
19.5 | 1.213 | 0.12825 | -0.062 | 9.458
20 | 1.244 | 0.12935 | -0.063 | 9.618

## 104. Re 8M Mach 0.50 (2)
BIGFOIL.COM POLAR EXPORT
goe344
GOE 344 (PFALZ 71) |  |  |  | Cl Max: | 1.311 | at alpha= | 7.5 | deg
XFOIL ncrit=9 |  |  |  | L/D Max: | 137.275 | at alpha= | 6.5 | deg
Re: | 8000000 |  |  | Cd Min: | 0.00994 | at alpha= | 7.5 | deg
Mach: | 0.5 |  |  | Cl=0 at alpha= | -99 | deg
|  |  |  | @ Cl=0.1, Cd= | 0.0063
|  |  |  | @ Cl=0.4, Cd= | 0.0063158
|  |  |  | @ Cl=0.6, Cd= | 0.0066493
alpha (deg) | Cl | Cd | Cm | Cl/Cd
0 | 0.2936 | 0.0063 | -0.0534 | 46.6032
0.5 | 0.3608 | 0.00631 | -0.0531 | 57.1791
1 | 0.4281 | 0.00632 | -0.0528 | 67.7373
1.5 | 0.495 | 0.00645 | -0.0524 | 76.7442
2 | 0.5624 | 0.00656 | -0.052 | 85.7317
2.5 | 0.6298 | 0.00672 | -0.0514 | 93.7202
3 | 0.6971 | 0.00683 | -0.0508 | 102.0644
3.5 | 0.7635 | 0.00707 | -0.0498 | 107.9915
4 | 0.8219 | 0.00639 | -0.0477 | 128.6228
4.5 | 0.8872 | 0.00675 | -0.0457 | 131.437
5 | 0.954 | 0.00712 | -0.0437 | 133.9888
5.5 | 1.0204 | 0.0075 | -0.0412 | 136.0533
6 | 1.0884 | 0.00793 | -0.0387 | 137.2509
6.5 | 1.1586 | 0.00844 | -0.0361 | 137.2749
7 | 1.2345 | 0.00919 | -0.0341 | 134.3308
7.5 | 1.311 | 0.00994 | -0.0313 | 131.8913

## 105. Re 10M Mach 0.00 (1)
BIGFOIL.COM POLAR EXPORT
goe344
GOE 344 (PFALZ 71) |  |  |  | Cl Max: | 1.404 | at alpha= | 12.5 | deg
JavaFoil+Calcfoil stall+Eppler ext transition |  |  |  | L/D Max: | 87.792 | at alpha= | 10 | deg
Re: | 10000000 |  |  | Cd Min: | 0.01116 | at alpha= | -3.5 | deg
Mach: | 0 |  |  | Cl=0 at alpha= | -2.4464 | deg
|  |  |  | @ Cl=0.1, Cd= | 0.011461
|  |  |  | @ Cl=0.4, Cd= | 0.012035
|  |  |  | @ Cl=0.6, Cd= | 0.012409
alpha (deg) | Cl | Cd | Cm | Cl/Cd
-15 | -0.651 | 0.1064 | -0.013 | -6.121
-14.5 | -0.664 | 0.09749 | -0.014 | -6.808
-14 | -0.671 | 0.09189 | -0.015 | -7.304
-13.5 | -0.677 | 0.08632 | -0.015 | -7.842
-13 | -0.681 | 0.07849 | -0.017 | -8.681
-12.5 | -0.686 | 0.06774 | -0.019 | -10.133
-12 | -0.683 | 0.06252 | -0.019 | -10.919
-11.5 | -0.686 | 0.05101 | -0.022 | -13.446
-11 | -0.673 | 0.04776 | -0.023 | -14.088
-10.5 | -0.673 | 0.03565 | -0.025 | -18.881
-10 | -0.734 | 0.01363 | -0.031 | -53.857
-9.5 | -0.698 | 0.01332 | -0.032 | -52.356
-9 | -0.658 | 0.01292 | -0.032 | -50.964
-8.5 | -0.617 | 0.01266 | -0.033 | -48.74
-8 | -0.573 | 0.0123 | -0.034 | -46.622
-7.5 | -0.528 | 0.01174 | -0.035 | -45.015
-7 | -0.481 | 0.01162 | -0.036 | -41.412
-6.5 | -0.433 | 0.01136 | -0.036 | -38.092
-6 | -0.383 | 0.01133 | -0.037 | -33.779
-5.5 | -0.331 | 0.01165 | -0.038 | -28.449
-5 | -0.279 | 0.01128 | -0.039 | -24.748
-4.5 | -0.226 | 0.01127 | -0.04 | -20.037
-4 | -0.172 | 0.0115 | -0.04 | -14.939
-3.5 | -0.117 | 0.01116 | -0.041 | -10.487
-3 | -0.062 | 0.01155 | -0.042 | -5.348
-2.5 | -0.006 | 0.01221 | -0.043 | -0.49
-2 | 0.05 | 0.01225 | -0.044 | 4.092
-1.5 | 0.107 | 0.01135 | -0.044 | 9.393
-1 | 0.163 | 0.01122 | -0.045 | 14.556
-0.5 | 0.22 | 0.01183 | -0.046 | 18.602
0 | 0.279 | 0.01124 | -0.047 | 24.799
0.5 | 0.336 | 0.01195 | -0.048 | 28.1
1 | 0.393 | 0.01202 | -0.048 | 32.677
1.5 | 0.45 | 0.01214 | -0.049 | 37.067
2 | 0.507 | 0.01216 | -0.05 | 41.717
2.5 | 0.564 | 0.01227 | -0.051 | 45.963
3 | 0.621 | 0.01249 | -0.051 | 49.705
3.5 | 0.677 | 0.01163 | -0.052 | 58.193
4 | 0.733 | 0.01189 | -0.053 | 61.634
4.5 | 0.788 | 0.01248 | -0.054 | 63.147
5 | 0.843 | 0.01272 | -0.055 | 66.247
5.5 | 0.897 | 0.0132 | -0.055 | 67.959
6 | 0.95 | 0.01231 | -0.056 | 77.146
6.5 | 1.002 | 0.0126 | -0.057 | 79.549
7 | 1.053 | 0.01415 | -0.057 | 74.417
7.5 | 1.103 | 0.01308 | -0.058 | 84.292
8 | 1.151 | 0.01484 | -0.059 | 77.547
8.5 | 1.197 | 0.0139 | -0.059 | 86.129
9 | 1.242 | 0.01432 | -0.06 | 86.754
9.5 | 1.285 | 0.01465 | -0.061 | 87.715
10 | 1.326 | 0.01511 | -0.062 | 87.792
10.5 | 1.355 | 0.01556 | -0.062 | 87.088
11 | 1.377 | 0.01603 | -0.063 | 85.853
11.5 | 1.392 | 0.01653 | -0.064 | 84.235
12 | 1.401 | 0.0191 | -0.064 | 73.365
12.5 | 1.404 | 0.01795 | -0.065 | 78.235
13 | 1.401 | 0.02148 | -0.066 | 65.225
13.5 | 1.392 | 0.02292 | -0.066 | 60.726
14 | 1.307 | 0.0298 | -0.063 | 43.878
14.5 | 1.263 | 0.03571 | -0.062 | 35.372
15 | 1.187 | 0.05421 | -0.058 | 21.889
15.5 | 1.125 | 0.07318 | -0.055 | 15.371
16 | 1.081 | 0.08597 | -0.053 | 12.573
16.5 | 1.035 | 0.10138 | -0.05 | 10.207
17 | 1.005 | 0.10317 | -0.051 | 9.737
17.5 | 0.955 | 0.12368 | -0.047 | 7.723

## 106. Re 10M Mach 0.00 (2)
BIGFOIL.COM POLAR EXPORT
goe344
GOE 344 (PFALZ 71) |  |  |  | Cl Max: | 1.9776 | at alpha= | 19.5 | deg
XFOIL ncrit=9 |  |  |  | L/D Max: | 139.689 | at alpha= | 7.5 | deg
Re: | 10000000 |  |  | Cd Min: | 0.04013 | at alpha= | 20 | deg
Mach: | 0 |  |  | Cl=0 at alpha= | -2.2399 | deg
|  |  |  | @ Cl=0.1, Cd= | 0.0059807
|  |  |  | @ Cl=0.4, Cd= | 0.006092
|  |  |  | @ Cl=0.6, Cd= | 0.0063777
alpha (deg) | Cl | Cd | Cm | Cl/Cd
-18.5 | -1.5995 | 0.03682 | -0.0664 | -43.4411
-18 | -1.6077 | 0.0292 | -0.0643 | -55.0582
-17.5 | -1.5863 | 0.02569 | -0.0618 | -61.7478
-17 | -1.5565 | 0.02322 | -0.0594 | -67.0327
-16.5 | -1.5223 | 0.02134 | -0.0569 | -71.3355
-16 | -1.485 | 0.01981 | -0.0545 | -74.9621
-15.5 | -1.4463 | 0.01843 | -0.0521 | -78.4753
-15 | -1.4062 | 0.01725 | -0.0497 | -81.5188
-14.5 | -1.365 | 0.01597 | -0.0475 | -85.4728
-14 | -1.3226 | 0.01473 | -0.0454 | -89.7895
-13.5 | -1.2736 | 0.01353 | -0.0447 | -94.1316
-13 | -1.2207 | 0.01257 | -0.0445 | -97.1122
-12.5 | -1.1667 | 0.01179 | -0.0445 | -98.9567
-12 | -1.1117 | 0.01113 | -0.0445 | -99.8832
-11.5 | -1.0563 | 0.01038 | -0.0446 | -101.763
-11 | -0.9997 | 0.00962 | -0.045 | -103.9189
-10.5 | -0.9405 | 0.00905 | -0.0458 | -103.9227
-10 | -0.88 | 0.00851 | -0.0469 | -103.4078
-9.5 | -0.8196 | 0.00792 | -0.048 | -103.4848
-9 | -0.7582 | 0.00747 | -0.0492 | -101.4993
-8.5 | -0.6972 | 0.00702 | -0.0503 | -99.3162
-8 | -0.6378 | 0.00669 | -0.051 | -95.3363
-7.5 | -0.5828 | 0.00635 | -0.0506 | -91.7795
-7 | -0.5269 | 0.00611 | -0.0503 | -86.2357
-6.5 | -0.4722 | 0.0059 | -0.0498 | -80.0339
-6 | -0.4199 | 0.00583 | -0.0486 | -72.024
-5.5 | -0.3645 | 0.00569 | -0.0482 | -64.0598
-5 | -0.3106 | 0.0058 | -0.0476 | -53.5517
-4.5 | -0.2552 | 0.00589 | -0.0473 | -43.3277
-4 | -0.1988 | 0.0059 | -0.0472 | -33.6949
-3.5 | -0.1425 | 0.00592 | -0.0471 | -24.0709
-3 | -0.0861 | 0.00589 | -0.047 | -14.618
-2.5 | -0.0295 | 0.00587 | -0.0469 | -5.0256
-2 | 0.0272 | 0.00585 | -0.0469 | 4.6496
-1.5 | 0.0834 | 0.00596 | -0.0468 | 13.9933
-1 | 0.1396 | 0.00603 | -0.0468 | 23.1509
-0.5 | 0.1958 | 0.00598 | -0.0467 | 32.7425
0 | 0.2527 | 0.00597 | -0.0468 | 42.3283
0.5 | 0.3095 | 0.00596 | -0.0468 | 51.9295
1 | 0.3661 | 0.00602 | -0.0468 | 60.814
1.5 | 0.4226 | 0.00614 | -0.0468 | 68.8274
2 | 0.4792 | 0.00622 | -0.0469 | 77.0418
2.5 | 0.5357 | 0.00632 | -0.0469 | 84.7627
3 | 0.5918 | 0.00636 | -0.0469 | 93.0503
3.5 | 0.6474 | 0.00648 | -0.0469 | 99.9074
4 | 0.6987 | 0.0056 | -0.0464 | 124.7679
4.5 | 0.7516 | 0.00588 | -0.0457 | 127.8231
5 | 0.8051 | 0.00621 | -0.0451 | 129.6457
5.5 | 0.859 | 0.00648 | -0.0447 | 132.5617
6 | 0.9122 | 0.00676 | -0.0441 | 134.9408
6.5 | 0.9638 | 0.00701 | -0.0431 | 137.4893
7 | 1.0204 | 0.00732 | -0.0434 | 139.3989
7.5 | 1.0784 | 0.00772 | -0.0441 | 139.6891
8 | 1.1322 | 0.00821 | -0.0439 | 137.905
8.5 | 1.1851 | 0.00866 | -0.0435 | 136.8476
9 | 1.238 | 0.00908 | -0.0431 | 136.3436
9.5 | 1.2902 | 0.00957 | -0.0426 | 134.8171
10 | 1.3424 | 0.01001 | -0.0422 | 134.1059
10.5 | 1.3934 | 0.01056 | -0.0416 | 131.9508
11 | 1.444 | 0.0111 | -0.041 | 130.0901
11.5 | 1.4943 | 0.01162 | -0.0403 | 128.5972
12 | 1.5433 | 0.01223 | -0.0395 | 126.1897
12.5 | 1.5907 | 0.01295 | -0.0384 | 122.834
13 | 1.6374 | 0.01368 | -0.0372 | 119.693
13.5 | 1.6837 | 0.01436 | -0.036 | 117.2493
14 | 1.7287 | 0.01509 | -0.0347 | 114.5593
14.5 | 1.7717 | 0.01591 | -0.0331 | 111.3576
15 | 1.8122 | 0.01686 | -0.0311 | 107.4852
15.5 | 1.8497 | 0.01792 | -0.0286 | 103.2199
16 | 1.8837 | 0.0191 | -0.0257 | 98.623
16.5 | 1.9117 | 0.02041 | -0.0219 | 93.6649
17 | 1.9316 | 0.02166 | -0.0166 | 89.1782
17.5 | 1.947 | 0.02315 | -0.0111 | 84.1037
18 | 1.9606 | 0.02499 | -0.0062 | 78.4554
18.5 | 1.9706 | 0.02735 | -0.0018 | 72.0512
19 | 1.9768 | 0.03038 | 0.0017 | 65.0691
19.5 | 1.9776 | 0.03442 | 0.0041 | 57.455
20 | 1.9704 | 0.04013 | 0.0046 | 49.1004

## 107. Re 10M Mach 0.10 (1)
BIGFOIL.COM POLAR EXPORT
goe344
GOE 344 (PFALZ 71) |  |  |  | Cl Max: | 1.396 | at alpha= | 12 | deg
JavaFoil+Calcfoil stall+Eppler ext transition |  |  |  | L/D Max: | 87.32 | at alpha= | 10 | deg
Re: | 10000000 |  |  | Cd Min: | 0.01113 | at alpha= | -3.5 | deg
Mach: | 0.1 |  |  | Cl=0 at alpha= | -2.4464 | deg
|  |  |  | @ Cl=0.1, Cd= | 0.011478
|  |  |  | @ Cl=0.4, Cd= | 0.01202
|  |  |  | @ Cl=0.6, Cd= | 0.012452
alpha (deg) | Cl | Cd | Cm | Cl/Cd
-15 | -0.626 | 0.10812 | -0.013 | -5.792
-14.5 | -0.64 | 0.10099 | -0.014 | -6.341
-14 | -0.654 | 0.09294 | -0.015 | -7.031
-13.5 | -0.661 | 0.08822 | -0.015 | -7.491
-13 | -0.669 | 0.07928 | -0.017 | -8.436
-12.5 | -0.675 | 0.06957 | -0.018 | -9.707
-12 | -0.673 | 0.0644 | -0.019 | -10.452
-11.5 | -0.67 | 0.05817 | -0.02 | -11.515
-11 | -0.666 | 0.05012 | -0.022 | -13.284
-10.5 | -0.66 | 0.04126 | -0.024 | -15.995
-10 | -0.733 | 0.01385 | -0.031 | -52.959
-9.5 | -0.697 | 0.01339 | -0.032 | -52.099
-9 | -0.659 | 0.01302 | -0.033 | -50.601
-8.5 | -0.618 | 0.01269 | -0.033 | -48.677
-8 | -0.575 | 0.01236 | -0.034 | -46.497
-7.5 | -0.53 | 0.0118 | -0.035 | -44.885
-7 | -0.483 | 0.01167 | -0.036 | -41.357
-6.5 | -0.434 | 0.01132 | -0.037 | -38.371
-6 | -0.384 | 0.01129 | -0.037 | -34.041
-5.5 | -0.333 | 0.01161 | -0.038 | -28.672
-5 | -0.28 | 0.01132 | -0.039 | -24.773
-4.5 | -0.227 | 0.01124 | -0.04 | -20.194
-4 | -0.173 | 0.01148 | -0.041 | -15.031
-3.5 | -0.118 | 0.01113 | -0.041 | -10.57
-3 | -0.062 | 0.01151 | -0.042 | -5.392
-2.5 | -0.006 | 0.01228 | -0.043 | -0.49
-2 | 0.05 | 0.01232 | -0.044 | 4.091
-1.5 | 0.107 | 0.01136 | -0.045 | 9.427
-1 | 0.164 | 0.01127 | -0.045 | 14.557
-0.5 | 0.221 | 0.0119 | -0.046 | 18.588
0 | 0.28 | 0.01123 | -0.047 | 24.94
0.5 | 0.337 | 0.01194 | -0.048 | 28.248
1 | 0.395 | 0.01201 | -0.049 | 32.877
1.5 | 0.452 | 0.01213 | -0.049 | 37.287
2 | 0.51 | 0.0122 | -0.05 | 41.788
2.5 | 0.567 | 0.01233 | -0.051 | 45.991
3 | 0.624 | 0.01254 | -0.052 | 49.739
3.5 | 0.68 | 0.01162 | -0.052 | 58.557
4 | 0.736 | 0.01188 | -0.053 | 62.008
4.5 | 0.792 | 0.01247 | -0.054 | 63.523
5 | 0.847 | 0.0128 | -0.055 | 66.165
5.5 | 0.901 | 0.01324 | -0.056 | 68.07
6 | 0.954 | 0.01236 | -0.056 | 77.228
6.5 | 1.006 | 0.01256 | -0.057 | 80.103
7 | 1.057 | 0.01285 | -0.058 | 82.32
7.5 | 1.107 | 0.01313 | -0.058 | 84.328
8 | 1.155 | 0.01492 | -0.059 | 77.402
8.5 | 1.202 | 0.014 | -0.06 | 85.857
9 | 1.246 | 0.01434 | -0.06 | 86.928
9.5 | 1.289 | 0.01477 | -0.061 | 87.274
10 | 1.329 | 0.01522 | -0.062 | 87.32
10.5 | 1.357 | 0.01568 | -0.063 | 86.517
11 | 1.377 | 0.01617 | -0.063 | 85.155
11.5 | 1.39 | 0.01667 | -0.064 | 83.387
12 | 1.396 | 0.01933 | -0.065 | 72.25
12.5 | 1.396 | 0.02061 | -0.065 | 67.762
13 | 1.389 | 0.02207 | -0.066 | 62.95
13.5 | 1.345 | 0.02411 | -0.065 | 55.77
14 | 1.294 | 0.02898 | -0.064 | 44.662
14.5 | 1.222 | 0.04066 | -0.061 | 30.046
15 | 1.148 | 0.05925 | -0.057 | 19.371
15.5 | 1.081 | 0.08088 | -0.053 | 13.364
16 | 1.033 | 0.09458 | -0.051 | 10.922
16.5 | 0.996 | 0.09997 | -0.051 | 9.963
17 | 0.942 | 0.12024 | -0.047 | 7.831

## 108. Re 10M Mach 0.10 (2)
BIGFOIL.COM POLAR EXPORT
goe344
GOE 344 (PFALZ 71) |  |  |  | Cl Max: | 1.9607 | at alpha= | 18.5 | deg
XFOIL ncrit=9 |  |  |  | L/D Max: | 139.524 | at alpha= | 7 | deg
Re: | 10000000 |  |  | Cd Min: | 0.04933 | at alpha= | 20 | deg
Mach: | 0.1 |  |  | Cl=0 at alpha= | -2.2382 | deg
|  |  |  | @ Cl=0.1, Cd= | 0.0059831
|  |  |  | @ Cl=0.4, Cd= | 0.0060872
|  |  |  | @ Cl=0.6, Cd= | 0.0063814
alpha (deg) | Cl | Cd | Cm | Cl/Cd
-17 | -1.5424 | 0.02891 | -0.0659 | -53.3518
-16.5 | -1.5221 | 0.02496 | -0.0629 | -60.9816
-16 | -1.4924 | 0.02232 | -0.0598 | -66.8638
-15.5 | -1.4572 | 0.02032 | -0.0569 | -71.7126
-15 | -1.4192 | 0.01872 | -0.0539 | -75.812
-14 | -1.3345 | 0.01608 | -0.049 | -82.9913
-13.5 | -1.287 | 0.01461 | -0.0476 | -88.0903
-13 | -1.2343 | 0.01333 | -0.0471 | -92.5956
-12.5 | -1.1801 | 0.01229 | -0.0468 | -96.0212
-12 | -1.1244 | 0.01149 | -0.0466 | -97.859
-11.5 | -1.0677 | 0.01081 | -0.0465 | -98.7697
-11 | -1.0102 | 0.00998 | -0.0467 | -101.2224
-10.5 | -0.9506 | 0.00925 | -0.0473 | -102.7676
-10 | -0.8889 | 0.00872 | -0.0483 | -101.9381
-9.5 | -0.8277 | 0.00807 | -0.0492 | -102.5651
-9 | -0.7654 | 0.0076 | -0.0503 | -100.7105
-8.5 | -0.7037 | 0.0071 | -0.0513 | -99.1127
-8 | -0.6436 | 0.00676 | -0.0518 | -95.2071
-7.5 | -0.5879 | 0.0064 | -0.0513 | -91.8594
-7 | -0.5314 | 0.00614 | -0.051 | -86.5472
-6.5 | -0.4761 | 0.00593 | -0.0504 | -80.2867
-6 | -0.4232 | 0.00586 | -0.0492 | -72.2184
-5.5 | -0.3673 | 0.00571 | -0.0487 | -64.3257
-5 | -0.3128 | 0.0058 | -0.048 | -53.931
-4.5 | -0.2571 | 0.0059 | -0.0477 | -43.5763
-4 | -0.2003 | 0.00591 | -0.0476 | -33.8917
-3.5 | -0.1436 | 0.00593 | -0.0474 | -24.2159
-3 | -0.0869 | 0.0059 | -0.0473 | -14.7288
-2.5 | -0.0299 | 0.00587 | -0.0472 | -5.0937
-2 | 0.0272 | 0.00585 | -0.0472 | 4.6496
-1.5 | 0.0837 | 0.00596 | -0.0471 | 14.0436
-1 | 0.1402 | 0.00604 | -0.047 | 23.2119
-0.5 | 0.1969 | 0.00599 | -0.047 | 32.8715
0 | 0.2541 | 0.00598 | -0.047 | 42.4916
0.5 | 0.3112 | 0.00596 | -0.047 | 52.2148
1 | 0.3682 | 0.00602 | -0.047 | 61.1628
1.5 | 0.425 | 0.00614 | -0.047 | 69.2182
2 | 0.4819 | 0.00622 | -0.047 | 77.4759
2.5 | 0.5387 | 0.00633 | -0.0471 | 85.1027
3 | 0.5951 | 0.00637 | -0.047 | 93.4223
3.5 | 0.6512 | 0.0065 | -0.047 | 100.1846
4.5 | 0.756 | 0.0059 | -0.0458 | 128.1356
5 | 0.8099 | 0.00623 | -0.0452 | 130
5.5 | 0.8643 | 0.0065 | -0.0447 | 132.9692
6 | 0.9179 | 0.00679 | -0.044 | 135.1841
6.5 | 0.9699 | 0.00705 | -0.043 | 137.5745
7 | 1.0269 | 0.00736 | -0.0432 | 139.5245
7.5 | 1.0854 | 0.00778 | -0.0438 | 139.5116
8 | 1.1397 | 0.00828 | -0.0436 | 137.6449
8.5 | 1.1932 | 0.00873 | -0.0431 | 136.6781
9 | 1.2466 | 0.00917 | -0.0426 | 135.9433
9.5 | 1.2995 | 0.00965 | -0.0421 | 134.6632
10 | 1.3522 | 0.01012 | -0.0415 | 133.6166
10.5 | 1.4036 | 0.01071 | -0.0407 | 131.0551
11.5 | 1.5058 | 0.0118 | -0.0391 | 127.6102
12 | 1.555 | 0.01249 | -0.0381 | 124.4996
12.5 | 1.6028 | 0.01326 | -0.0367 | 120.8748
13 | 1.6506 | 0.01395 | -0.0355 | 118.3226
13.5 | 1.6972 | 0.01468 | -0.034 | 115.6131
14 | 1.7421 | 0.01551 | -0.0323 | 112.3211
14.5 | 1.7845 | 0.01645 | -0.0303 | 108.4802
15 | 1.8238 | 0.01754 | -0.0278 | 103.9795
15.5 | 1.8597 | 0.01875 | -0.0248 | 99.184
16 | 1.8906 | 0.02008 | -0.021 | 94.1534
16.5 | 1.9159 | 0.02133 | -0.0164 | 89.8218
17 | 1.9311 | 0.02278 | -0.0102 | 84.7717
17.5 | 1.9452 | 0.02462 | -0.0049 | 79.0089
18 | 1.9555 | 0.02699 | -0.0001 | 72.4528
18.5 | 1.9607 | 0.03014 | 0.0038 | 65.0531
19 | 1.9601 | 0.03437 | 0.0065 | 57.0294
19.5 | 1.9511 | 0.04045 | 0.0069 | 48.2349
20 | 1.9297 | 0.04933 | 0.0044 | 39.1182

## 109. Re 10M Mach 0.25 (1)
BIGFOIL.COM POLAR EXPORT
goe344
GOE 344 (PFALZ 71) |  |  |  | Cl Max: | 1.365 | at alpha= | 11 | deg
JavaFoil+Calcfoil stall+Eppler ext transition |  |  |  | L/D Max: | 85.486 | at alpha= | 9 | deg
Re: | 10000000 |  |  | Cd Min: | 0.01117 | at alpha= | -1 | deg
Mach: | 0.25 |  |  | Cl=0 at alpha= | -2.4483 | deg
|  |  |  | @ Cl=0.1, Cd= | 0.011502
|  |  |  | @ Cl=0.4, Cd= | 0.012039
|  |  |  | @ Cl=0.6, Cd= | 0.012119
alpha (deg) | Cl | Cd | Cm | Cl/Cd
-14 | -0.49 | 0.10937 | -0.013 | -4.483
-13.5 | -0.526 | 0.10139 | -0.014 | -5.189
-13 | -0.556 | 0.09264 | -0.015 | -6.003
-12.5 | -0.58 | 0.08577 | -0.015 | -6.761
-12 | -0.6 | 0.0764 | -0.017 | -7.848
-11.5 | -0.615 | 0.0666 | -0.019 | -9.229
-11 | -0.62 | 0.06085 | -0.02 | -10.193
-10.5 | -0.617 | 0.05649 | -0.021 | -10.918
-10 | -0.611 | 0.04966 | -0.023 | -12.302
-9.5 | -0.598 | 0.03966 | -0.026 | -15.083
-9 | -0.657 | 0.01363 | -0.033 | -48.18
-8.5 | -0.619 | 0.013 | -0.034 | -47.654
-8 | -0.579 | 0.01258 | -0.035 | -46.013
-7.5 | -0.536 | 0.01182 | -0.036 | -45.34
-7 | -0.49 | 0.01151 | -0.037 | -42.574
-6.5 | -0.442 | 0.01147 | -0.038 | -38.522
-6 | -0.392 | 0.01137 | -0.038 | -34.446
-5.5 | -0.34 | 0.01138 | -0.039 | -29.866
-5 | -0.287 | 0.01129 | -0.04 | -25.403
-4.5 | -0.232 | 0.0118 | -0.041 | -19.686
-4 | -0.177 | 0.01156 | -0.042 | -15.303
-3.5 | -0.121 | 0.01153 | -0.043 | -10.464
-3 | -0.064 | 0.01155 | -0.043 | -5.513
-2.5 | -0.006 | 0.01225 | -0.044 | -0.504
-2 | 0.052 | 0.01228 | -0.045 | 4.215
-1.5 | 0.11 | 0.01134 | -0.046 | 9.704
-1 | 0.169 | 0.01117 | -0.047 | 15.091
-0.5 | 0.227 | 0.01186 | -0.048 | 19.159
0 | 0.288 | 0.01123 | -0.048 | 25.627
0.5 | 0.347 | 0.01194 | -0.049 | 29.034
1 | 0.406 | 0.01205 | -0.05 | 33.683
1.5 | 0.465 | 0.01217 | -0.051 | 38.2
2 | 0.524 | 0.01224 | -0.052 | 42.8
2.5 | 0.582 | 0.01232 | -0.052 | 47.272
3 | 0.641 | 0.01166 | -0.053 | 54.951
3.5 | 0.699 | 0.01175 | -0.054 | 59.455
4 | 0.756 | 0.01202 | -0.055 | 62.903
4.5 | 0.813 | 0.01159 | -0.055 | 70.153
5 | 0.869 | 0.01293 | -0.056 | 67.207
5.5 | 0.924 | 0.0134 | -0.057 | 68.962
6 | 0.978 | 0.01244 | -0.058 | 78.588
6.5 | 1.03 | 0.01415 | -0.059 | 72.823
7 | 1.081 | 0.01304 | -0.059 | 82.915
7.5 | 1.131 | 0.01488 | -0.06 | 75.962
8 | 1.178 | 0.01528 | -0.061 | 77.061
8.5 | 1.223 | 0.01433 | -0.061 | 85.347
9 | 1.265 | 0.0148 | -0.062 | 85.486
9.5 | 1.304 | 0.01526 | -0.063 | 85.46
10 | 1.341 | 0.01575 | -0.064 | 85.147
10.5 | 1.359 | 0.01627 | -0.064 | 83.51
11 | 1.365 | 0.0169 | -0.065 | 80.786
11.5 | 1.362 | 0.01753 | -0.066 | 77.665
12 | 1.347 | 0.02134 | -0.066 | 63.092
12.5 | 1.291 | 0.02382 | -0.065 | 54.182
13 | 1.159 | 0.04268 | -0.059 | 27.159
13.5 | 1.087 | 0.05434 | -0.057 | 20.003
14 | 0.999 | 0.07417 | -0.053 | 13.468
14.5 | 0.921 | 0.08947 | -0.05 | 10.291
15 | 0.842 | 0.10575 | -0.046 | 7.96
15.5 | 0.762 | 0.11901 | -0.043 | 6.403
16 | 0.681 | 0.13236 | -0.04 | 5.142

## 110. Re 10M Mach 0.25 (2)
BIGFOIL.COM POLAR EXPORT
goe344
GOE 344 (PFALZ 71) |  |  |  | Cl Max: | 1.8606 | at alpha= | 16 | deg
XFOIL ncrit=9 |  |  |  | L/D Max: | 139.698 | at alpha= | 7 | deg
Re: | 10000000 |  |  | Cd Min: | 0.20834 | at alpha= | -18 | deg
Mach: | 0.25 |  |  | Cl=0 at alpha= | -2.2297 | deg
|  |  |  | @ Cl=0.1, Cd= | 0.0060275
|  |  |  | @ Cl=0.4, Cd= | 0.0060822
|  |  |  | @ Cl=0.6, Cd= | 0.0064156
alpha (deg) | Cl | Cd | Cm | Cl/Cd
-18 | -0.7424 | 0.20834 | 0.04 | -3.5634
-17.5 | -0.7354 | 0.19815 | 0.0348 | -3.7113
-17 | -0.7351 | 0.18646 | 0.0291 | -3.9424
-16.5 | -0.736 | 0.17516 | 0.0234 | -4.2019
-16 | -0.7279 | 0.16706 | 0.0193 | -4.3571
-15.5 | -0.7206 | 0.15911 | 0.0155 | -4.5289
-15 | -0.7351 | 0.14597 | 0.009 | -5.036
-14.5 | -0.7323 | 0.1375 | 0.005 | -5.3258
-14 | -0.7617 | 0.12252 | -0.0028 | -6.2169
-13.5 | -0.8319 | 0.10112 | -0.0158 | -8.2269
-13 | -1.2662 | 0.02689 | -0.0633 | -47.0881
-12.5 | -1.2377 | 0.01982 | -0.0621 | -62.447
-12 | -1.188 | 0.0164 | -0.0603 | -72.439
-11.5 | -1.1329 | 0.01389 | -0.0587 | -81.5623
-11 | -1.0721 | 0.01226 | -0.0575 | -87.447
-10.5 | -1.0076 | 0.01109 | -0.0568 | -90.8566
-10 | -0.9413 | 0.01006 | -0.0566 | -93.5686
-9.5 | -0.8748 | 0.00908 | -0.0566 | -96.3436
-9 | -0.8076 | 0.00839 | -0.0569 | -96.2574
-8.5 | -0.741 | 0.00769 | -0.0572 | -96.3589
-8 | -0.6772 | 0.00715 | -0.0569 | -94.7133
-7.5 | -0.6172 | 0.00675 | -0.056 | -91.437
-7 | -0.5569 | 0.00637 | -0.0551 | -87.4254
-6.5 | -0.4982 | 0.0061 | -0.0541 | -81.6721
-6 | -0.4422 | 0.00604 | -0.0524 | -73.2119
-5.5 | -0.3832 | 0.00585 | -0.0517 | -65.5043
-5 | -0.3254 | 0.0058 | -0.0508 | -56.1034
-4.5 | -0.2682 | 0.00597 | -0.05 | -44.9246
-4 | -0.209 | 0.00596 | -0.0496 | -35.0671
-3.5 | -0.1499 | 0.00597 | -0.0493 | -25.1089
-3 | -0.091 | 0.00595 | -0.0491 | -15.2941
-2.5 | -0.0319 | 0.0059 | -0.0489 | -5.4068
-2 | 0.0271 | 0.00588 | -0.0487 | 4.6088
-1.5 | 0.0854 | 0.00601 | -0.0485 | 14.2097
-1 | 0.1439 | 0.00608 | -0.0483 | 23.6678
-0.5 | 0.2025 | 0.00603 | -0.0482 | 33.5821
0 | 0.2615 | 0.006 | -0.0482 | 43.5833
0.5 | 0.3204 | 0.006 | -0.0482 | 53.4
1 | 0.3794 | 0.00604 | -0.0482 | 62.8146
1.5 | 0.438 | 0.00616 | -0.0481 | 71.1039
2 | 0.4969 | 0.00624 | -0.0481 | 79.6314
2.5 | 0.5556 | 0.00637 | -0.048 | 87.2214
3 | 0.614 | 0.00643 | -0.0479 | 95.4899
3.5 | 0.6719 | 0.00658 | -0.0477 | 102.1125
4.5 | 0.7804 | 0.00604 | -0.0461 | 129.2053
5 | 0.8366 | 0.00637 | -0.0454 | 131.3344
5.5 | 0.8937 | 0.00663 | -0.0447 | 134.7964
6 | 0.9497 | 0.00692 | -0.0437 | 137.2399
6.5 | 1.0041 | 0.00724 | -0.0424 | 138.6878
7 | 1.0631 | 0.00761 | -0.0421 | 139.6978
7.5 | 1.1243 | 0.00813 | -0.0423 | 138.2903
8 | 1.1822 | 0.00865 | -0.0417 | 136.6705
8.5 | 1.239 | 0.00912 | -0.0407 | 135.8553
9 | 1.2955 | 0.00965 | -0.0396 | 134.2487
9.5 | 1.3517 | 0.01021 | -0.0384 | 132.3898
10 | 1.4071 | 0.01085 | -0.037 | 129.6866
10.5 | 1.4626 | 0.01145 | -0.0355 | 127.738
11 | 1.5167 | 0.0122 | -0.0337 | 124.3197
11.5 | 1.569 | 0.01309 | -0.0316 | 119.8625
12 | 1.6217 | 0.0139 | -0.0294 | 116.6691
12.5 | 1.6724 | 0.01484 | -0.0268 | 112.6954
13 | 1.7205 | 0.01594 | -0.0238 | 107.936
13.5 | 1.7651 | 0.01722 | -0.0202 | 102.5029
14 | 1.802 | 0.01894 | -0.0155 | 95.1426
14.5 | 1.8351 | 0.02059 | -0.0103 | 89.1258
15 | 1.8523 | 0.02246 | -0.0027 | 82.4711
15.5 | 1.86 | 0.02492 | 0.0051 | 74.6388
16 | 1.8606 | 0.02839 | 0.0116 | 65.5372
16.5 | 1.8504 | 0.03356 | 0.0159 | 55.1371
17 | 1.8301 | 0.0415 | 0.0158 | 44.0988
17.5 | 1.7943 | 0.05363 | 0.0101 | 33.457
18 | 1.7386 | 0.06948 | 0.0014 | 25.023
18.5 | 1.6569 | 0.08906 | -0.0089 | 18.6043
19 | 1.5696 | 0.10946 | -0.0198 | 14.3395
19.5 | 1.4875 | 0.13029 | -0.0318 | 11.4168
20 | 1.4111 | 0.15179 | -0.0451 | 9.2964

## 111. Re 10M Mach 0.50 (1)
BIGFOIL.COM POLAR EXPORT
goe344
GOE 344 (PFALZ 71) |  |  |  | Cl Max: | 1.224 | at alpha= | 20 | deg
JavaFoil+Calcfoil stall+Eppler ext transition |  |  |  | L/D Max: | 81.499 | at alpha= | 7 | deg
Re: | 10000000 |  |  | Cd Min: | 0.01102 | at alpha= | -3 | deg
Mach: | 0.5 |  |  | Cl=0 at alpha= | -2.4461 | deg
|  |  |  | @ Cl=0.1, Cd= | 0.011712
|  |  |  | @ Cl=0.4, Cd= | 0.012079
|  |  |  | @ Cl=0.6, Cd= | 0.012449
alpha (deg) | Cl | Cd | Cm | Cl/Cd
-20 | -0.893 | 0.15105 | -0.012 | -5.91
-19.5 | -0.868 | 0.14802 | -0.012 | -5.863
-19 | -0.842 | 0.14281 | -0.012 | -5.899
-18.5 | -0.817 | 0.13952 | -0.012 | -5.859
-18 | -0.793 | 0.13613 | -0.013 | -5.827
-17.5 | -0.769 | 0.13019 | -0.013 | -5.906
-17 | -0.745 | 0.12571 | -0.014 | -5.923
-16.5 | -0.721 | 0.13227 | -0.014 | -5.45
-16 | -0.697 | 0.11862 | -0.015 | -5.879
-15.5 | -0.672 | 0.11354 | -0.016 | -5.923
-15 | -0.647 | 0.10746 | -0.016 | -6.025
-14.5 | -0.622 | 0.10762 | -0.016 | -5.776
-14 | -0.596 | 0.10459 | -0.016 | -5.699
-13.5 | -0.57 | 0.10118 | -0.017 | -5.636
-13 | -0.545 | 0.09823 | -0.017 | -5.545
-12.5 | -0.52 | 0.08929 | -0.017 | -5.82
-12 | -0.494 | 0.08573 | -0.018 | -5.768
-11.5 | -0.469 | 0.08292 | -0.018 | -5.658
-11 | -0.444 | 0.08516 | -0.019 | -5.214
-10.5 | -0.418 | 0.07875 | -0.019 | -5.313
-10 | -0.393 | 0.07189 | -0.02 | -5.472
-9.5 | -0.368 | 0.06624 | -0.02 | -5.558
-9 | -0.343 | 0.06093 | -0.022 | -5.637
-8.5 | -0.319 | 0.05573 | -0.023 | -5.716
-8 | -0.298 | 0.04598 | -0.027 | -6.475
-7.5 | -0.272 | 0.04317 | -0.028 | -6.296
-7 | -0.351 | 0.04347 | -0.027 | -8.067
-6.5 | -0.372 | 0.03155 | -0.033 | -11.782
-6 | -0.401 | 0.01205 | -0.043 | -33.319
-5.5 | -0.359 | 0.01161 | -0.044 | -30.903
-5 | -0.308 | 0.01229 | -0.045 | -25.097
-4.5 | -0.253 | 0.01208 | -0.046 | -20.934
-4 | -0.194 | 0.01237 | -0.047 | -15.7
-3.5 | -0.133 | 0.01112 | -0.048 | -11.987
-3 | -0.071 | 0.01102 | -0.049 | -6.409
-2.5 | -0.007 | 0.01186 | -0.049 | -0.579
-2 | 0.058 | 0.01126 | -0.05 | 5.12
-1.5 | 0.123 | 0.01196 | -0.051 | 10.264
-1 | 0.188 | 0.01125 | -0.052 | 16.724
-0.5 | 0.254 | 0.01189 | -0.053 | 21.345
0 | 0.322 | 0.01116 | -0.054 | 28.808
0.5 | 0.388 | 0.01206 | -0.055 | 32.139
1 | 0.453 | 0.01216 | -0.056 | 37.288
1.5 | 0.519 | 0.01228 | -0.057 | 42.285
2 | 0.585 | 0.01239 | -0.058 | 47.213
2.5 | 0.651 | 0.01265 | -0.059 | 51.436
3 | 0.715 | 0.01293 | -0.059 | 55.294
3.5 | 0.779 | 0.01224 | -0.06 | 63.642
4 | 0.842 | 0.01299 | -0.061 | 64.807
4.5 | 0.903 | 0.01197 | -0.062 | 75.419
5 | 0.962 | 0.01403 | -0.063 | 68.587
5.5 | 1.018 | 0.01283 | -0.064 | 79.374
6 | 1.071 | 0.01325 | -0.065 | 80.818
6.5 | 1.118 | 0.01565 | -0.065 | 71.443
7 | 1.158 | 0.01421 | -0.066 | 81.499
7.5 | 1.188 | 0.01701 | -0.067 | 69.828
8 | 1.201 | 0.01791 | -0.068 | 67.048
8.5 | 1.184 | 0.019 | -0.069 | 62.346
9 | 1.09 | 0.01846 | -0.069 | 59.069
9.5 | 0.732 | 0.03037 | -0.064 | 24.112
10 | 0.668 | 0.07414 | -0.039 | 9.005
10.5 | 0.696 | 0.07906 | -0.041 | 8.802
11 | 0.725 | 0.08286 | -0.043 | 8.753
11.5 | 0.748 | 0.0952 | -0.041 | 7.86
12 | 0.777 | 0.08791 | -0.043 | 8.84
12.5 | 0.804 | 0.09438 | -0.043 | 8.517
13 | 0.835 | 0.09764 | -0.046 | 8.547
13.5 | 0.866 | 0.10053 | -0.049 | 8.618
14 | 0.898 | 0.10362 | -0.051 | 8.669
14.5 | 0.936 | 0.09917 | -0.055 | 9.442
15 | 0.958 | 0.10787 | -0.054 | 8.882
15.5 | 0.981 | 0.10577 | -0.053 | 9.272
16 | 1.004 | 0.11635 | -0.053 | 8.626
16.5 | 1.038 | 0.11798 | -0.056 | 8.798
17 | 1.08 | 0.10933 | -0.06 | 9.875
17.5 | 1.098 | 0.12432 | -0.058 | 8.834
18 | 1.127 | 0.12503 | -0.059 | 9.015
18.5 | 1.145 | 0.14455 | -0.058 | 7.922
19 | 1.165 | 0.14796 | -0.056 | 7.873
19.5 | 1.195 | 0.15232 | -0.058 | 7.846
20 | 1.224 | 0.15528 | -0.059 | 7.882

## 112. Re 10M Mach 0.50 (2)
BIGFOIL.COM POLAR EXPORT
goe344
GOE 344 (PFALZ 71) |  |  |  | Cl Max: | 1.4377 | at alpha= | 9 | deg
XFOIL ncrit=9 |  |  |  | L/D Max: | 143.307 | at alpha= | 6 | deg
Re: | 10000000 |  |  | Cd Min: | 0.03248 | at alpha= | 10 | deg
Mach: | 0.5 |  |  | Cl=0 at alpha= | -99 | deg
|  |  |  | @ Cl=0.1, Cd= | 0.00614
|  |  |  | @ Cl=0.4, Cd= | 0.00614
|  |  |  | @ Cl=0.6, Cd= | 0.0064656
alpha (deg) | Cl | Cd | Cm | Cl/Cd
0 | 0.2943 | 0.00614 | -0.0536 | 47.9316
0.5 | 0.3616 | 0.00614 | -0.0533 | 58.8925
1 | 0.4288 | 0.00614 | -0.053 | 69.8371
1.5 | 0.4961 | 0.00624 | -0.0526 | 79.5032
2 | 0.5635 | 0.00639 | -0.0522 | 88.1847
2.5 | 0.6311 | 0.00653 | -0.0517 | 96.6462
3 | 0.6985 | 0.00674 | -0.051 | 103.635
3.5 | 0.7645 | 0.00699 | -0.05 | 109.3705
4 | 0.8304 | 0.00735 | -0.0488 | 112.9796
4.5 | 0.892 | 0.00656 | -0.0467 | 135.9756
5 | 0.9594 | 0.00689 | -0.0448 | 139.2453
5.5 | 1.0282 | 0.00725 | -0.0428 | 141.8207
6 | 1.0963 | 0.00765 | -0.0402 | 143.3072
6.5 | 1.1628 | 0.00819 | -0.0368 | 141.978
7 | 1.2333 | 0.00884 | -0.0337 | 139.5136
7.5 | 1.3117 | 0.00952 | -0.0313 | 137.7836
8 | 1.3861 | 0.01049 | -0.027 | 132.1354
8.5 | 1.4336 | 0.01364 | -0.0174 | 105.1026
9 | 1.4377 | 0.01912 | -0.0052 | 75.1935
9.5 | 1.4033 | 0.02511 | 0.0086 | 55.8861
10 | 1.3573 | 0.03248 | 0.0168 | 41.7888

## 113. Re 12M Mach 0.00 (1)
BIGFOIL.COM POLAR EXPORT
goe344
GOE 344 (PFALZ 71) |  |  |  | Cl Max: | 1.404 | at alpha= | 12.5 | deg
JavaFoil+Calcfoil stall+Eppler ext transition |  |  |  | L/D Max: | 89.435 | at alpha= | 10 | deg
Re: | 12000000 |  |  | Cd Min: | 0.01104 | at alpha= | -4 | deg
Mach: | 0 |  |  | Cl=0 at alpha= | -2.4464 | deg
|  |  |  | @ Cl=0.1, Cd= | 0.011331
|  |  |  | @ Cl=0.4, Cd= | 0.011524
|  |  |  | @ Cl=0.6, Cd= | 0.012286
alpha (deg) | Cl | Cd | Cm | Cl/Cd
-15.5 | -0.64 | 0.11094 | -0.013 | -5.766
-15 | -0.652 | 0.10565 | -0.013 | -6.167
-14.5 | -0.662 | 0.0988 | -0.014 | -6.703
-14 | -0.673 | 0.09041 | -0.015 | -7.444
-13.5 | -0.677 | 0.086 | -0.016 | -7.877
-13 | -0.685 | 0.07487 | -0.017 | -9.151
-12.5 | -0.686 | 0.06772 | -0.018 | -10.13
-12 | -0.688 | 0.05886 | -0.02 | -11.687
-11.5 | -0.684 | 0.05183 | -0.022 | -13.201
-11 | -0.678 | 0.0447 | -0.023 | -15.165
-10.5 | -0.761 | 0.01422 | -0.03 | -53.484
-10 | -0.735 | 0.01333 | -0.031 | -55.115
-9.5 | -0.698 | 0.01306 | -0.032 | -53.418
-9 | -0.658 | 0.0127 | -0.032 | -51.826
-8.5 | -0.617 | 0.01243 | -0.033 | -49.618
-8 | -0.573 | 0.01253 | -0.034 | -45.759
-7.5 | -0.528 | 0.01152 | -0.035 | -45.862
-7 | -0.481 | 0.01156 | -0.036 | -41.621
-6.5 | -0.433 | 0.01168 | -0.036 | -37.039
-6 | -0.383 | 0.01136 | -0.037 | -33.698
-5.5 | -0.331 | 0.01127 | -0.038 | -29.426
-5 | -0.279 | 0.01116 | -0.039 | -25.01
-4.5 | -0.226 | 0.01148 | -0.04 | -19.683
-4 | -0.172 | 0.01104 | -0.04 | -15.563
-3.5 | -0.117 | 0.01137 | -0.041 | -10.296
-3 | -0.062 | 0.01214 | -0.042 | -5.088
-2.5 | -0.006 | 0.01209 | -0.043 | -0.495
-2 | 0.05 | 0.01212 | -0.044 | 4.138
-1.5 | 0.107 | 0.01122 | -0.044 | 9.498
-1 | 0.163 | 0.0111 | -0.045 | 14.704
-0.5 | 0.22 | 0.01171 | -0.046 | 18.793
0 | 0.279 | 0.01176 | -0.047 | 23.683
0.5 | 0.336 | 0.01213 | -0.048 | 27.679
1 | 0.393 | 0.01147 | -0.048 | 34.25
1.5 | 0.45 | 0.01191 | -0.049 | 37.769
2 | 0.507 | 0.01205 | -0.05 | 42.1
2.5 | 0.564 | 0.01216 | -0.051 | 46.388
3 | 0.621 | 0.01236 | -0.051 | 50.219
3.5 | 0.677 | 0.01259 | -0.052 | 53.749
4 | 0.733 | 0.01177 | -0.053 | 62.283
4.5 | 0.788 | 0.01137 | -0.054 | 69.324
5 | 0.843 | 0.01156 | -0.055 | 72.892
5.5 | 0.897 | 0.01303 | -0.055 | 68.854
6 | 0.95 | 0.01212 | -0.056 | 78.397
6.5 | 1.002 | 0.01358 | -0.057 | 73.788
7 | 1.053 | 0.01267 | -0.057 | 83.078
7.5 | 1.103 | 0.01426 | -0.058 | 77.31
8 | 1.151 | 0.0146 | -0.059 | 78.815
8.5 | 1.197 | 0.01368 | -0.06 | 87.509
9 | 1.242 | 0.0141 | -0.06 | 88.109
9.5 | 1.285 | 0.01439 | -0.061 | 89.318
10 | 1.326 | 0.01483 | -0.062 | 89.435
10.5 | 1.355 | 0.01527 | -0.062 | 88.749
11 | 1.377 | 0.01572 | -0.063 | 87.55
11.5 | 1.392 | 0.01615 | -0.064 | 86.21
12 | 1.401 | 0.01669 | -0.064 | 83.965
12.5 | 1.404 | 0.02008 | -0.065 | 69.93
13 | 1.401 | 0.02121 | -0.066 | 66.06
13.5 | 1.392 | 0.02251 | -0.066 | 61.832
14 | 1.335 | 0.02539 | -0.065 | 52.57
14.5 | 1.273 | 0.03313 | -0.063 | 38.435
15 | 1.202 | 0.04807 | -0.06 | 25.005
15.5 | 1.13 | 0.07016 | -0.055 | 16.11
16 | 1.084 | 0.08308 | -0.053 | 13.051
16.5 | 1.051 | 0.08853 | -0.053 | 11.872
17 | 0.995 | 0.11116 | -0.049 | 8.953
17.5 | 0.956 | 0.1225 | -0.048 | 7.807

## 114. Re 12M Mach 0.00 (2)
BIGFOIL.COM POLAR EXPORT
goe344
GOE 344 (PFALZ 71) |  |  |  | Cl Max: | 2.0073 | at alpha= | 19.5 | deg
XFOIL ncrit=9 |  |  |  | L/D Max: | 142.997 | at alpha= | 7 | deg
Re: | 12000000 |  |  | Cd Min: | 0.03662 | at alpha= | 20 | deg
Mach: | 0 |  |  | Cl=0 at alpha= | -2.2359 | deg
|  |  |  | @ Cl=0.1, Cd= | 0.0058941
|  |  |  | @ Cl=0.4, Cd= | 0.0059615
|  |  |  | @ Cl=0.6, Cd= | 0.006316
alpha (deg) | Cl | Cd | Cm | Cl/Cd
-18.5 | -1.6314 | 0.03217 | -0.0663 | -50.7118
-18 | -1.6215 | 0.02739 | -0.0636 | -59.2004
-17.5 | -1.5977 | 0.02421 | -0.061 | -65.9934
-17 | -1.5682 | 0.02175 | -0.0584 | -72.1011
-16.5 | -1.5334 | 0.01998 | -0.0558 | -76.7467
-16 | -1.4954 | 0.01855 | -0.0534 | -80.6146
-15.5 | -1.4564 | 0.01733 | -0.0508 | -84.0392
-15 | -1.4149 | 0.01625 | -0.0486 | -87.0708
-14.5 | -1.3707 | 0.01526 | -0.0468 | -89.8231
-14 | -1.32 | 0.01417 | -0.0464 | -93.1546
-13.5 | -1.2686 | 0.01306 | -0.046 | -97.1363
-13 | -1.2161 | 0.01205 | -0.0458 | -100.9212
-12.5 | -1.1625 | 0.01126 | -0.0457 | -103.2416
-12 | -1.1074 | 0.01061 | -0.0457 | -104.3732
-11.5 | -1.0507 | 0.01001 | -0.0461 | -104.965
-11 | -0.9929 | 0.00929 | -0.0467 | -106.8784
-10.5 | -0.9333 | 0.00867 | -0.0476 | -107.6471
-10 | -0.8727 | 0.0082 | -0.0487 | -106.4268
-9.5 | -0.8125 | 0.00763 | -0.0497 | -106.4875
-8.5 | -0.6948 | 0.00675 | -0.0509 | -102.9333
-8 | -0.6397 | 0.00645 | -0.0505 | -99.1783
-7.5 | -0.5848 | 0.00614 | -0.0501 | -95.2443
-7 | -0.5301 | 0.00588 | -0.0496 | -90.1531
-6 | -0.422 | 0.00575 | -0.0481 | -73.3913
-5.5 | -0.3671 | 0.00572 | -0.0477 | -64.1783
-5 | -0.3128 | 0.00586 | -0.0472 | -53.3788
-4.5 | -0.2565 | 0.00583 | -0.0471 | -43.9966
-4 | -0.2 | 0.00584 | -0.047 | -34.2466
-3.5 | -0.1435 | 0.00585 | -0.047 | -24.5299
-3 | -0.0867 | 0.00581 | -0.047 | -14.9225
-2.5 | -0.0299 | 0.00579 | -0.0469 | -5.1641
-2 | 0.0267 | 0.00579 | -0.0469 | 4.6114
-1 | 0.1394 | 0.00595 | -0.0468 | 23.4286
-0.5 | 0.1961 | 0.00589 | -0.0468 | 33.2937
0 | 0.2529 | 0.00586 | -0.0468 | 43.157
0.5 | 0.3099 | 0.00584 | -0.0469 | 53.0651
1 | 0.3664 | 0.00592 | -0.0469 | 61.8919
1.5 | 0.4231 | 0.00599 | -0.0469 | 70.6344
2 | 0.4796 | 0.00611 | -0.047 | 78.4943
2.5 | 0.5362 | 0.0062 | -0.047 | 86.4839
3 | 0.5926 | 0.0063 | -0.047 | 94.0635
3.5 | 0.648 | 0.00642 | -0.047 | 100.9346
4 | 0.703 | 0.00663 | -0.0468 | 106.0332
4.5 | 0.7538 | 0.00582 | -0.0462 | 129.5189
5 | 0.8082 | 0.00609 | -0.0459 | 132.7094
5.5 | 0.8623 | 0.00632 | -0.0454 | 136.4399
6 | 0.9164 | 0.00659 | -0.045 | 139.0592
6.5 | 0.9689 | 0.00687 | -0.0443 | 141.0335
7 | 1.021 | 0.00714 | -0.0434 | 142.9972
7.5 | 1.0766 | 0.00755 | -0.0436 | 142.596
8 | 1.1339 | 0.00798 | -0.0442 | 142.0927
8.5 | 1.1871 | 0.00841 | -0.0438 | 141.1534
9 | 1.2401 | 0.00884 | -0.0435 | 140.2828
9.5 | 1.2929 | 0.00926 | -0.0431 | 139.622
10 | 1.3451 | 0.00972 | -0.0427 | 138.3848
10.5 | 1.3963 | 0.01026 | -0.0421 | 136.0916
11 | 1.4476 | 0.01073 | -0.0416 | 134.9115
11.5 | 1.498 | 0.01125 | -0.041 | 133.1556
12 | 1.5469 | 0.01189 | -0.0401 | 130.1009
12.5 | 1.5949 | 0.01257 | -0.0391 | 126.8815
13 | 1.6429 | 0.01317 | -0.0382 | 124.7456
13.5 | 1.6897 | 0.01383 | -0.037 | 122.1764
14 | 1.735 | 0.01456 | -0.0357 | 119.1621
14.5 | 1.7783 | 0.01539 | -0.0341 | 115.5491
15 | 1.8189 | 0.01635 | -0.0321 | 111.2477
15.5 | 1.8573 | 0.01738 | -0.0299 | 106.8642
16 | 1.8931 | 0.01847 | -0.0272 | 102.4959
16.5 | 1.9266 | 0.01952 | -0.0242 | 98.6988
17 | 1.9544 | 0.02063 | -0.0203 | 94.7358
17.5 | 1.9699 | 0.02193 | -0.0144 | 89.8267
18 | 1.985 | 0.02353 | -0.0091 | 84.3604
18.5 | 1.997 | 0.02555 | -0.0044 | 78.1605
19 | 2.0049 | 0.02818 | -0.0003 | 71.1462
19.5 | 2.0073 | 0.03167 | 0.003 | 63.3817
20 | 2.0018 | 0.03662 | 0.0048 | 54.6641

## 115. Re 12M Mach 0.10 (1)
BIGFOIL.COM POLAR EXPORT
goe344
GOE 344 (PFALZ 71) |  |  |  | Cl Max: | 1.396 | at alpha= | 12 | deg
JavaFoil+Calcfoil stall+Eppler ext transition |  |  |  | L/D Max: | 88.956 | at alpha= | 10 | deg
Re: | 12000000 |  |  | Cd Min: | 0.01102 | at alpha= | -4 | deg
Mach: | 0.1 |  |  | Cl=0 at alpha= | -2.4464 | deg
|  |  |  | @ Cl=0.1, Cd= | 0.011392
|  |  |  | @ Cl=0.4, Cd= | 0.011553
|  |  |  | @ Cl=0.6, Cd= | 0.012322
alpha (deg) | Cl | Cd | Cm | Cl/Cd
-15 | -0.626 | 0.10787 | -0.013 | -5.806
-14.5 | -0.641 | 0.10062 | -0.014 | -6.367
-14 | -0.654 | 0.09204 | -0.015 | -7.101
-13.5 | -0.661 | 0.0871 | -0.015 | -7.593
-13 | -0.669 | 0.07909 | -0.017 | -8.456
-12.5 | -0.67 | 0.07397 | -0.017 | -9.055
-12 | -0.677 | 0.0616 | -0.02 | -10.99
-11.5 | -0.675 | 0.05484 | -0.021 | -12.298
-11 | -0.671 | 0.04674 | -0.023 | -14.363
-10.5 | -0.67 | 0.03611 | -0.025 | -18.566
-10 | -0.734 | 0.01347 | -0.031 | -54.455
-9.5 | -0.698 | 0.01314 | -0.032 | -53.084
-9 | -0.659 | 0.01282 | -0.033 | -51.406
-8.5 | -0.618 | 0.01248 | -0.033 | -49.49
-8 | -0.575 | 0.01261 | -0.034 | -45.589
-7.5 | -0.53 | 0.01147 | -0.035 | -46.193
-7 | -0.483 | 0.01163 | -0.036 | -41.498
-6.5 | -0.434 | 0.01161 | -0.037 | -37.397
-6 | -0.384 | 0.01131 | -0.037 | -33.981
-5.5 | -0.333 | 0.01122 | -0.038 | -29.671
-5 | -0.28 | 0.01123 | -0.039 | -24.965
-4.5 | -0.227 | 0.01141 | -0.04 | -19.886
-4 | -0.173 | 0.01102 | -0.041 | -15.665
-3.5 | -0.118 | 0.01134 | -0.041 | -10.376
-3 | -0.062 | 0.01167 | -0.042 | -5.317
-2.5 | -0.006 | 0.01216 | -0.043 | -0.494
-2 | 0.05 | 0.01219 | -0.044 | 4.135
-1.5 | 0.107 | 0.01128 | -0.045 | 9.499
-1 | 0.164 | 0.01111 | -0.045 | 14.771
-0.5 | 0.221 | 0.01176 | -0.046 | 18.8
0 | 0.28 | 0.01177 | -0.047 | 23.799
0.5 | 0.337 | 0.01212 | -0.048 | 27.846
1 | 0.395 | 0.01152 | -0.049 | 34.267
1.5 | 0.452 | 0.0119 | -0.049 | 37.993
2 | 0.51 | 0.01209 | -0.05 | 42.164
2.5 | 0.567 | 0.0122 | -0.051 | 46.453
3 | 0.624 | 0.01241 | -0.052 | 50.252
3.5 | 0.68 | 0.01265 | -0.052 | 53.792
4 | 0.736 | 0.01175 | -0.053 | 62.662
4.5 | 0.792 | 0.0114 | -0.054 | 69.446
5 | 0.847 | 0.01275 | -0.055 | 66.422
5.5 | 0.901 | 0.01308 | -0.056 | 68.909
6 | 0.954 | 0.01216 | -0.056 | 78.478
6.5 | 1.006 | 0.01243 | -0.057 | 80.95
7 | 1.057 | 0.01264 | -0.058 | 83.636
7.5 | 1.107 | 0.01431 | -0.058 | 77.342
8 | 1.155 | 0.01467 | -0.059 | 78.726
8.5 | 1.202 | 0.01379 | -0.06 | 87.127
9 | 1.246 | 0.01411 | -0.061 | 88.307
9.5 | 1.289 | 0.01452 | -0.061 | 88.764
10 | 1.329 | 0.01494 | -0.062 | 88.956
10.5 | 1.357 | 0.01538 | -0.063 | 88.189
11 | 1.377 | 0.01585 | -0.063 | 86.855
11.5 | 1.39 | 0.01629 | -0.064 | 85.331
12 | 1.396 | 0.017 | -0.065 | 82.147
12.5 | 1.396 | 0.02025 | -0.065 | 68.947
13 | 1.389 | 0.02176 | -0.066 | 63.85
13.5 | 1.344 | 0.02395 | -0.065 | 56.127
14 | 1.291 | 0.0292 | -0.064 | 44.192
14.5 | 1.208 | 0.04449 | -0.06 | 27.14
15 | 1.163 | 0.05237 | -0.059 | 22.214
15.5 | 1.103 | 0.06815 | -0.056 | 16.184
16 | 1.05 | 0.08174 | -0.054 | 12.851
16.5 | 0.987 | 0.10695 | -0.049 | 9.231
17 | 0.943 | 0.11893 | -0.047 | 7.927

## 116. Re 12M Mach 0.10 (2)
BIGFOIL.COM POLAR EXPORT
goe344
GOE 344 (PFALZ 71) |  |  |  | Cl Max: | 1.9893 | at alpha= | 19 | deg
XFOIL ncrit=9 |  |  |  | L/D Max: | 142.921 | at alpha= | 7 | deg
Re: | 12000000 |  |  | Cd Min: | 0.22457 | at alpha= | -20 | deg
Mach: | 0.1 |  |  | Cl=0 at alpha= | -2.2337 | deg
|  |  |  | @ Cl=0.1, Cd= | 0.0059289
|  |  |  | @ Cl=0.4, Cd= | 0.0059643
|  |  |  | @ Cl=0.6, Cd= | 0.0063193
alpha (deg) | Cl | Cd | Cm | Cl/Cd
-20 | -0.8067 | 0.22457 | 0.0524 | -3.5922
-19.5 | -0.8058 | 0.21241 | 0.0459 | -3.7936
-19 | -0.7923 | 0.20574 | 0.0418 | -3.851
-18.5 | -0.7937 | 0.19392 | 0.0355 | -4.0929
-17.5 | -1.5607 | 0.03329 | -0.068 | -46.8819
-17 | -1.5578 | 0.02681 | -0.0653 | -58.1052
-16.5 | -1.5353 | 0.02333 | -0.062 | -65.808
-16 | -1.5048 | 0.02082 | -0.0587 | -72.2767
-15.5 | -1.4688 | 0.01902 | -0.0556 | -77.224
-15 | -1.4295 | 0.01754 | -0.0527 | -81.4994
-14.5 | -1.3865 | 0.0163 | -0.0503 | -85.0613
-14 | -1.3352 | 0.01514 | -0.0496 | -88.1902
-13.5 | -1.2825 | 0.01401 | -0.049 | -91.5418
-13 | -1.2294 | 0.01285 | -0.0485 | -95.6732
-12.5 | -1.1757 | 0.01177 | -0.048 | -99.8895
-12 | -1.1201 | 0.01096 | -0.0478 | -102.1989
-11.5 | -1.0625 | 0.0103 | -0.0479 | -103.1553
-11 | -1.0034 | 0.00963 | -0.0484 | -104.1952
-10.5 | -0.9432 | 0.00888 | -0.0491 | -106.2162
-10 | -0.8817 | 0.00834 | -0.05 | -105.7194
-9.5 | -0.8205 | 0.00781 | -0.0509 | -105.0576
-8.5 | -0.7013 | 0.00685 | -0.0519 | -102.3796
-8 | -0.6456 | 0.0065 | -0.0514 | -99.3231
-7.5 | -0.5898 | 0.00619 | -0.0509 | -95.2827
-7 | -0.5345 | 0.00591 | -0.0503 | -90.4399
-6 | -0.4254 | 0.00577 | -0.0487 | -73.7262
-5.5 | -0.3699 | 0.00573 | -0.0482 | -64.555
-5 | -0.3152 | 0.00588 | -0.0476 | -53.6054
-4.5 | -0.2584 | 0.00584 | -0.0475 | -44.2466
-4 | -0.2015 | 0.00584 | -0.0474 | -34.5034
-3.5 | -0.1446 | 0.00586 | -0.0473 | -24.6758
-3 | -0.0874 | 0.00582 | -0.0473 | -15.0172
-2.5 | -0.0303 | 0.0058 | -0.0472 | -5.2241
-2 | 0.0266 | 0.00579 | -0.0472 | 4.5941
-1.5 | 0.0831 | 0.00592 | -0.0471 | 14.0372
-1 | 0.1401 | 0.00595 | -0.047 | 23.5462
-0.5 | 0.1971 | 0.0059 | -0.047 | 33.4068
0 | 0.2543 | 0.00586 | -0.0471 | 43.3959
0.5 | 0.3116 | 0.00585 | -0.0471 | 53.265
1 | 0.3684 | 0.00592 | -0.0471 | 62.2297
1.5 | 0.4255 | 0.006 | -0.0471 | 70.9167
2 | 0.4823 | 0.00611 | -0.0472 | 78.9362
2.5 | 0.5393 | 0.00621 | -0.0472 | 86.8438
3 | 0.596 | 0.00631 | -0.0472 | 94.4532
3.5 | 0.6517 | 0.00644 | -0.0471 | 101.1957
4 | 0.7071 | 0.00664 | -0.047 | 106.491
4.5 | 0.7583 | 0.00583 | -0.0463 | 130.0686
5 | 0.813 | 0.00612 | -0.0459 | 132.8431
5.5 | 0.8676 | 0.00634 | -0.0454 | 136.8454
6 | 0.9221 | 0.00661 | -0.045 | 139.5008
6.5 | 0.9751 | 0.0069 | -0.0442 | 141.3188
7 | 1.0276 | 0.00719 | -0.0433 | 142.9207
7.5 | 1.0837 | 0.0076 | -0.0434 | 142.5921
8 | 1.1416 | 0.00804 | -0.0439 | 141.99
8.5 | 1.1954 | 0.00847 | -0.0435 | 141.1334
9 | 1.2488 | 0.00893 | -0.043 | 139.8432
9.5 | 1.3023 | 0.00935 | -0.0426 | 139.2834
10 | 1.3549 | 0.00984 | -0.042 | 137.6931
10.5 | 1.4069 | 0.01038 | -0.0413 | 135.5395
11 | 1.4589 | 0.01086 | -0.0407 | 134.337
11.5 | 1.5095 | 0.01145 | -0.0398 | 131.8341
12 | 1.5589 | 0.01213 | -0.0387 | 128.5161
12.5 | 1.6079 | 0.01279 | -0.0376 | 125.7154
13 | 1.6564 | 0.01343 | -0.0364 | 123.3358
13.5 | 1.7034 | 0.01415 | -0.0351 | 120.3816
14 | 1.7484 | 0.01499 | -0.0334 | 116.6378
14.5 | 1.7911 | 0.01594 | -0.0313 | 112.3651
15 | 1.8312 | 0.017 | -0.0289 | 107.7176
15.5 | 1.8691 | 0.0181 | -0.0262 | 103.2652
16 | 1.9052 | 0.01916 | -0.0233 | 99.4363
16.5 | 1.9355 | 0.02032 | -0.0194 | 95.251
17 | 1.9544 | 0.02161 | -0.0136 | 90.4396
17.5 | 1.969 | 0.02324 | -0.0078 | 84.7246
18 | 1.9811 | 0.02529 | -0.0026 | 78.3353
18.5 | 1.9882 | 0.02803 | 0.0019 | 70.9311
19 | 1.9893 | 0.03172 | 0.0055 | 62.7144
19.5 | 1.9822 | 0.03698 | 0.0073 | 53.6019
20 | 1.9634 | 0.0449 | 0.0061 | 43.7283

## 117. Re 12M Mach 0.25 (1)
BIGFOIL.COM POLAR EXPORT
goe344
GOE 344 (PFALZ 71) |  |  |  | Cl Max: | 1.365 | at alpha= | 11 | deg
JavaFoil+Calcfoil stall+Eppler ext transition |  |  |  | L/D Max: | 87.325 | at alpha= | 8 | deg
Re: | 12000000 |  |  | Cd Min: | 0.01103 | at alpha= | -3.5 | deg
Mach: | 0.25 |  |  | Cl=0 at alpha= | -2.4483 | deg
|  |  |  | @ Cl=0.1, Cd= | 0.011341
|  |  |  | @ Cl=0.4, Cd= | 0.011527
|  |  |  | @ Cl=0.6, Cd= | 0.012354
alpha (deg) | Cl | Cd | Cm | Cl/Cd
-14 | -0.49 | 0.11026 | -0.013 | -4.449
-13.5 | -0.526 | 0.10093 | -0.014 | -5.214
-13 | -0.557 | 0.09215 | -0.015 | -6.04
-12.5 | -0.58 | 0.08524 | -0.015 | -6.804
-12 | -0.6 | 0.07629 | -0.017 | -7.862
-11.5 | -0.617 | 0.06498 | -0.02 | -9.489
-11 | -0.621 | 0.05969 | -0.021 | -10.409
-10.5 | -0.618 | 0.05539 | -0.022 | -11.162
-10 | -0.617 | 0.04619 | -0.024 | -13.35
-9.5 | -0.61 | 0.03366 | -0.027 | -18.123
-9 | -0.657 | 0.01329 | -0.033 | -49.446
-8.5 | -0.62 | 0.01275 | -0.034 | -48.588
-8 | -0.579 | 0.01282 | -0.035 | -45.152
-7.5 | -0.536 | 0.01245 | -0.036 | -43.029
-7 | -0.49 | 0.01143 | -0.037 | -42.855
-6.5 | -0.442 | 0.01143 | -0.038 | -38.656
-6 | -0.392 | 0.01137 | -0.038 | -34.465
-5.5 | -0.34 | 0.01127 | -0.039 | -30.154
-5 | -0.287 | 0.01116 | -0.04 | -25.697
-4.5 | -0.232 | 0.0115 | -0.041 | -20.206
-4 | -0.177 | 0.01104 | -0.042 | -16.026
-3.5 | -0.121 | 0.01103 | -0.043 | -10.937
-3 | -0.064 | 0.01175 | -0.043 | -5.419
-2.5 | -0.006 | 0.01221 | -0.044 | -0.506
-2 | 0.052 | 0.01221 | -0.045 | 4.239
-1.5 | 0.11 | 0.01116 | -0.046 | 9.858
-1 | 0.169 | 0.01166 | -0.047 | 14.456
-0.5 | 0.227 | 0.01176 | -0.048 | 19.312
0 | 0.288 | 0.0118 | -0.048 | 24.382
0.5 | 0.347 | 0.0115 | -0.049 | 30.153
1 | 0.406 | 0.01153 | -0.05 | 35.193
1.5 | 0.465 | 0.01226 | -0.051 | 37.901
2 | 0.524 | 0.01213 | -0.052 | 43.191
2.5 | 0.582 | 0.01232 | -0.052 | 47.297
3 | 0.641 | 0.01243 | -0.053 | 51.543
3.5 | 0.699 | 0.01274 | -0.054 | 54.839
4 | 0.756 | 0.01192 | -0.055 | 63.436
4.5 | 0.813 | 0.01259 | -0.056 | 64.555
5 | 0.869 | 0.01293 | -0.056 | 67.226
5.5 | 0.924 | 0.01327 | -0.057 | 69.61
6 | 0.978 | 0.01231 | -0.058 | 79.422
6.5 | 1.03 | 0.0139 | -0.059 | 74.121
7 | 1.081 | 0.01291 | -0.059 | 83.762
7.5 | 1.131 | 0.01465 | -0.06 | 77.154
8 | 1.178 | 0.01349 | -0.061 | 87.325
8.5 | 1.223 | 0.01403 | -0.062 | 87.122
9 | 1.265 | 0.01453 | -0.062 | 87.03
9.5 | 1.304 | 0.01498 | -0.063 | 87.08
10 | 1.341 | 0.01548 | -0.064 | 86.639
10.5 | 1.359 | 0.01599 | -0.064 | 84.999
11 | 1.365 | 0.0166 | -0.065 | 82.257
11.5 | 1.362 | 0.01726 | -0.066 | 78.903
12 | 1.347 | 0.0211 | -0.066 | 63.815
12.5 | 1.291 | 0.02356 | -0.065 | 54.789
13 | 1.19 | 0.03426 | -0.062 | 34.741
13.5 | 1.08 | 0.05659 | -0.057 | 19.094
14 | 0.984 | 0.0827 | -0.05 | 11.892
14.5 | 0.922 | 0.0888 | -0.05 | 10.382
15 | 0.842 | 0.10459 | -0.046 | 8.049
15.5 | 0.763 | 0.11655 | -0.043 | 6.547
16 | 0.681 | 0.13022 | -0.04 | 5.233

## 118. Re 12M Mach 0.25 (2)
BIGFOIL.COM POLAR EXPORT
goe344
GOE 344 (PFALZ 71) |  |  |  | Cl Max: | 1.895 | at alpha= | 16 | deg
XFOIL ncrit=9 |  |  |  | L/D Max: | 143.684 | at alpha= | 7 | deg
Re: | 12000000 |  |  | Cd Min: | 0.20012 | at alpha= | -18 | deg
Mach: | 0.25 |  |  | Cl=0 at alpha= | -2.225 | deg
|  |  |  | @ Cl=0.1, Cd= | 0.0059339
|  |  |  | @ Cl=0.4, Cd= | 0.0059545
|  |  |  | @ Cl=0.6, Cd= | 0.0063421
alpha (deg) | Cl | Cd | Cm | Cl/Cd
-18 | -0.763 | 0.20012 | 0.0366 | -3.8127
-17.5 | -0.7515 | 0.19232 | 0.0323 | -3.9075
-17 | -0.7393 | 0.1851 | 0.0284 | -3.9941
-16.5 | -0.7412 | 0.17363 | 0.0226 | -4.2688
-16 | -0.7306 | 0.16634 | 0.019 | -4.3922
-15.5 | -0.7221 | 0.15872 | 0.0153 | -4.5495
-15 | -0.739 | 0.14506 | 0.0086 | -5.0944
-14.5 | -0.7376 | 0.13628 | 0.0044 | -5.4124
-14 | -0.7761 | 0.11958 | -0.0046 | -6.4902
-13.5 | -0.9345 | 0.08435 | -0.0292 | -11.0788
-13 | -1.288 | 0.0214 | -0.0654 | -60.1869
-12.5 | -1.2419 | 0.01753 | -0.0635 | -70.8443
-12 | -1.1868 | 0.0152 | -0.0616 | -78.0789
-11.5 | -1.1285 | 0.01319 | -0.06 | -85.5572
-11 | -1.0664 | 0.0116 | -0.059 | -91.931
-10.5 | -1.0007 | 0.01048 | -0.0586 | -95.4866
-10 | -0.9336 | 0.00963 | -0.0584 | -96.947
-9.5 | -0.8678 | 0.00869 | -0.0583 | -99.8619
-8.5 | -0.7388 | 0.00739 | -0.0577 | -99.9729
-8 | -0.6788 | 0.00692 | -0.0566 | -98.0925
-7.5 | -0.6192 | 0.00649 | -0.0556 | -95.4083
-7 | -0.56 | 0.00614 | -0.0545 | -91.2052
-6.5 | -0.504 | 0.006 | -0.0527 | -84
-6 | -0.4447 | 0.00589 | -0.0519 | -75.5008
-5.5 | -0.3857 | 0.00583 | -0.0512 | -66.1578
-5 | -0.3289 | 0.00598 | -0.0502 | -55
-4.5 | -0.2695 | 0.00591 | -0.0498 | -45.6007
-4 | -0.2102 | 0.00589 | -0.0495 | -35.6876
-3.5 | -0.151 | 0.00589 | -0.0492 | -25.6367
-3 | -0.0915 | 0.00586 | -0.049 | -15.6143
-2.5 | -0.0324 | 0.00583 | -0.0488 | -5.5575
-2 | 0.0265 | 0.00584 | -0.0487 | 4.5377
-1 | 0.1439 | 0.00599 | -0.0484 | 24.0234
-0.5 | 0.2028 | 0.00594 | -0.0483 | 34.1414
0 | 0.2618 | 0.00587 | -0.0483 | 44.5997
0.5 | 0.3209 | 0.00587 | -0.0483 | 54.6678
1 | 0.3797 | 0.00592 | -0.0483 | 64.1385
1.5 | 0.4385 | 0.00602 | -0.0482 | 72.8405
2 | 0.4974 | 0.00613 | -0.0482 | 81.1419
2.5 | 0.5563 | 0.00623 | -0.0482 | 89.2937
3 | 0.6148 | 0.00638 | -0.048 | 96.3636
3.5 | 0.6724 | 0.00652 | -0.0478 | 103.1288
4 | 0.7298 | 0.00676 | -0.0475 | 107.9586
4.5 | 0.7829 | 0.00595 | -0.0467 | 131.5798
5 | 0.8399 | 0.00623 | -0.0461 | 134.8154
5.5 | 0.8969 | 0.00649 | -0.0454 | 138.1972
6 | 0.9542 | 0.00676 | -0.0448 | 141.1538
6.5 | 1.0098 | 0.00706 | -0.0437 | 143.0312
7 | 1.0647 | 0.00741 | -0.0424 | 143.6842
7.5 | 1.1228 | 0.00792 | -0.0419 | 141.7677
8 | 1.1844 | 0.00839 | -0.0421 | 141.1681
8.5 | 1.2413 | 0.00888 | -0.0411 | 139.786
9 | 1.2984 | 0.00935 | -0.0401 | 138.8663
9.5 | 1.3546 | 0.00992 | -0.0389 | 136.5524
10 | 1.411 | 0.01047 | -0.0377 | 134.766
10.5 | 1.4667 | 0.01108 | -0.0362 | 132.3736
11 | 1.5209 | 0.01183 | -0.0344 | 128.563
11.5 | 1.5748 | 0.01258 | -0.0325 | 125.1828
12 | 1.6281 | 0.01337 | -0.0303 | 121.7726
12.5 | 1.6795 | 0.01428 | -0.0278 | 117.612
13 | 1.7282 | 0.01536 | -0.0249 | 112.513
13.5 | 1.7732 | 0.01666 | -0.0213 | 106.4346
14 | 1.8157 | 0.01801 | -0.0173 | 100.8162
14.5 | 1.8539 | 0.01949 | -0.0127 | 95.1206
15 | 1.8811 | 0.02121 | -0.0065 | 88.6893
15.5 | 1.8904 | 0.0233 | 0.0019 | 81.133
16 | 1.895 | 0.02618 | 0.0092 | 72.3835
16.5 | 1.8905 | 0.03039 | 0.0149 | 62.208
17 | 1.8765 | 0.03658 | 0.0175 | 51.2985
17.5 | 1.8497 | 0.04632 | 0.0148 | 39.9331
18 | 1.8068 | 0.05988 | 0.0078 | 30.1737
18.5 | 1.7369 | 0.07755 | -0.0017 | 22.3972
19 | 1.654 | 0.09702 | -0.0119 | 17.048
19.5 | 1.5639 | 0.11808 | -0.0236 | 13.2444
20 | 1.4827 | 0.13912 | -0.0362 | 10.6577

## 119. Re 12M Mach 0.50 (1)
BIGFOIL.COM POLAR EXPORT
goe344
GOE 344 (PFALZ 71) |  |  |  | Cl Max: | 1.22 | at alpha= | 20 | deg
JavaFoil+Calcfoil stall+Eppler ext transition |  |  |  | L/D Max: | 83.026 | at alpha= | 7 | deg
Re: | 12000000 |  |  | Cd Min: | 0.01097 | at alpha= | -3.5 | deg
Mach: | 0.5 |  |  | Cl=0 at alpha= | -2.4461 | deg
|  |  |  | @ Cl=0.1, Cd= | 0.011948
|  |  |  | @ Cl=0.4, Cd= | 0.011329
|  |  |  | @ Cl=0.6, Cd= | 0.012331
alpha (deg) | Cl | Cd | Cm | Cl/Cd
-20 | -0.893 | 0.15046 | -0.012 | -5.937
-19.5 | -0.868 | 0.14574 | -0.012 | -5.959
-19 | -0.844 | 0.14273 | -0.012 | -5.911
-18.5 | -0.818 | 0.13826 | -0.013 | -5.917
-18 | -0.793 | 0.13347 | -0.013 | -5.944
-17.5 | -0.769 | 0.12986 | -0.013 | -5.923
-17 | -0.745 | 0.12531 | -0.014 | -5.944
-16.5 | -0.721 | 0.12885 | -0.014 | -5.595
-16 | -0.698 | 0.11733 | -0.015 | -5.946
-15.5 | -0.673 | 0.11283 | -0.016 | -5.965
-15 | -0.648 | 0.10604 | -0.016 | -6.108
-14.5 | -0.622 | 0.10658 | -0.016 | -5.835
-14 | -0.596 | 0.10373 | -0.017 | -5.75
-13.5 | -0.571 | 0.09942 | -0.017 | -5.739
-13 | -0.545 | 0.09636 | -0.017 | -5.653
-12.5 | -0.52 | 0.08828 | -0.017 | -5.887
-12 | -0.495 | 0.08457 | -0.018 | -5.848
-11.5 | -0.469 | 0.08132 | -0.018 | -5.771
-11 | -0.444 | 0.08363 | -0.019 | -5.31
-10.5 | -0.419 | 0.07721 | -0.019 | -5.422
-10 | -0.394 | 0.07053 | -0.02 | -5.579
-9.5 | -0.369 | 0.06551 | -0.021 | -5.63
-9 | -0.344 | 0.0602 | -0.022 | -5.712
-8.5 | -0.319 | 0.05497 | -0.024 | -5.81
-8 | -0.298 | 0.04524 | -0.027 | -6.589
-7.5 | -0.274 | 0.04129 | -0.029 | -6.632
-7 | -0.352 | 0.04258 | -0.028 | -8.274
-6.5 | -0.43 | 0.01248 | -0.042 | -34.429
-6 | -0.401 | 0.01177 | -0.043 | -34.112
-5.5 | -0.359 | 0.01151 | -0.044 | -31.172
-5 | -0.308 | 0.01215 | -0.045 | -25.387
-4.5 | -0.253 | 0.01194 | -0.046 | -21.196
-4 | -0.194 | 0.01179 | -0.047 | -16.484
-3.5 | -0.133 | 0.01097 | -0.048 | -12.149
-3 | -0.071 | 0.0112 | -0.049 | -6.304
-2.5 | -0.007 | 0.01181 | -0.049 | -0.581
-2 | 0.058 | 0.01231 | -0.05 | 4.682
-1.5 | 0.123 | 0.01175 | -0.051 | 10.442
-1 | 0.188 | 0.01188 | -0.052 | 15.831
-0.5 | 0.254 | 0.01182 | -0.053 | 21.461
0 | 0.322 | 0.0111 | -0.054 | 28.982
0.5 | 0.388 | 0.0111 | -0.055 | 34.899
1 | 0.453 | 0.01234 | -0.056 | 36.738
1.5 | 0.519 | 0.01247 | -0.057 | 41.657
2 | 0.585 | 0.01227 | -0.058 | 47.678
2.5 | 0.651 | 0.01254 | -0.059 | 51.867
3 | 0.715 | 0.01275 | -0.059 | 56.116
3.5 | 0.779 | 0.01301 | -0.06 | 59.893
4 | 0.842 | 0.01151 | -0.061 | 73.12
4.5 | 0.903 | 0.01337 | -0.062 | 67.56
5 | 0.962 | 0.0138 | -0.063 | 69.714
5.5 | 1.018 | 0.01268 | -0.064 | 80.291
6 | 1.071 | 0.01305 | -0.065 | 82.037
6.5 | 1.118 | 0.01348 | -0.065 | 82.991
7 | 1.158 | 0.01395 | -0.066 | 83.026
7.5 | 1.188 | 0.0167 | -0.067 | 71.127
8 | 1.201 | 0.01754 | -0.068 | 68.457
8.5 | 1.184 | 0.01866 | -0.069 | 63.472
9 | 1.09 | 0.01801 | -0.069 | 60.555
9.5 | 0.76 | 0.0248 | -0.067 | 30.662
10 | 0.671 | 0.0709 | -0.042 | 9.467
10.5 | 0.698 | 0.07679 | -0.042 | 9.086
11 | 0.728 | 0.08155 | -0.044 | 8.921
11.5 | 0.749 | 0.09179 | -0.041 | 8.158
12 | 0.779 | 0.08651 | -0.044 | 9.004
12.5 | 0.805 | 0.09322 | -0.044 | 8.638
13 | 0.837 | 0.09702 | -0.047 | 8.629
13.5 | 0.871 | 0.09776 | -0.051 | 8.907
14 | 0.901 | 0.10086 | -0.052 | 8.934
14.5 | 0.939 | 0.09566 | -0.056 | 9.813
15 | 0.96 | 0.10702 | -0.055 | 8.97
15.5 | 0.989 | 0.09988 | -0.056 | 9.906
16 | 1.009 | 0.11207 | -0.054 | 9.001
16.5 | 1.047 | 0.10801 | -0.058 | 9.696
17 | 1.089 | 0.10075 | -0.062 | 10.809
17.5 | 1.102 | 0.12081 | -0.059 | 9.12
18 | 1.134 | 0.11934 | -0.061 | 9.498
18.5 | 1.147 | 0.14113 | -0.058 | 8.13
19 | 1.16 | 0.16285 | -0.055 | 7.121
19.5 | 1.191 | 0.16464 | -0.056 | 7.231
20 | 1.22 | 0.16686 | -0.058 | 7.31

## 120. Re 12M Mach 0.50 (2)
BIGFOIL.COM POLAR EXPORT
goe344
GOE 344 (PFALZ 71) |  |  |  | Cl Max: | 1.4498 | at alpha= | 8.5 | deg
XFOIL ncrit=9 |  |  |  | L/D Max: | 148.212 | at alpha= | 6 | deg
Re: | 12000000 |  |  | Cd Min: | 0.01237 | at alpha= | 8.5 | deg
Mach: | 0.5 |  |  | Cl=0 at alpha= | -99 | deg
|  |  |  | @ Cl=0.1, Cd= | 0.00599
|  |  |  | @ Cl=0.4, Cd= | 0.0060056
|  |  |  | @ Cl=0.6, Cd= | 0.0063248
alpha (deg) | Cl | Cd | Cm | Cl/Cd
0 | 0.2949 | 0.00599 | -0.0537 | 49.2321
0.5 | 0.3623 | 0.006 | -0.0534 | 60.3833
1 | 0.4297 | 0.00601 | -0.0531 | 71.4975
1.5 | 0.4968 | 0.00611 | -0.0528 | 81.3093
2 | 0.5645 | 0.00623 | -0.0524 | 90.61
2.5 | 0.6319 | 0.00641 | -0.0519 | 98.5803
3 | 0.6994 | 0.00662 | -0.0513 | 105.6495
3.5 | 0.7653 | 0.00693 | -0.0502 | 110.4329
4 | 0.832 | 0.00727 | -0.049 | 114.4429
4.5 | 0.8955 | 0.00644 | -0.0474 | 139.0528
5 | 0.9632 | 0.00674 | -0.0456 | 142.908
5.5 | 1.0323 | 0.00706 | -0.0436 | 146.2181
6 | 1.1027 | 0.00744 | -0.0414 | 148.2124
6.5 | 1.1694 | 0.00801 | -0.0381 | 145.9925
7 | 1.238 | 0.00859 | -0.0345 | 144.1211
7.5 | 1.3115 | 0.00922 | -0.0311 | 142.2451
8 | 1.4071 | 0.00955 | -0.0267 | 147.3403
8.5 | 1.4498 | 0.01237 | -0.0197 | 117.2029

## 121. Re 14M Mach 0.00 (1)
BIGFOIL.COM POLAR EXPORT
goe344
GOE 344 (PFALZ 71) |  |  |  | Cl Max: | 1.404 | at alpha= | 12.5 | deg
JavaFoil+Calcfoil stall+Eppler ext transition |  |  |  | L/D Max: | 90.764 | at alpha= | 10 | deg
Re: | 14000000 |  |  | Cd Min: | 0.01099 | at alpha= | -1 | deg
Mach: | 0 |  |  | Cl=0 at alpha= | -2.4464 | deg
|  |  |  | @ Cl=0.1, Cd= | 0.011223
|  |  |  | @ Cl=0.4, Cd= | 0.012013
|  |  |  | @ Cl=0.6, Cd= | 0.01222
alpha (deg) | Cl | Cd | Cm | Cl/Cd
-15.5 | -0.64 | 0.11005 | -0.013 | -5.814
-15 | -0.652 | 0.10476 | -0.013 | -6.222
-14.5 | -0.662 | 0.09912 | -0.014 | -6.684
-14 | -0.671 | 0.0917 | -0.015 | -7.32
-13.5 | -0.68 | 0.08283 | -0.016 | -8.208
-13 | -0.682 | 0.07688 | -0.017 | -8.877
-12.5 | -0.686 | 0.06789 | -0.018 | -10.105
-12 | -0.695 | 0.0542 | -0.021 | -12.818
-11.5 | -0.689 | 0.04885 | -0.022 | -14.101
-11 | -0.685 | 0.04062 | -0.024 | -16.872
-10.5 | -0.761 | 0.01386 | -0.03 | -54.918
-10 | -0.735 | 0.01325 | -0.031 | -55.442
-9.5 | -0.698 | 0.01283 | -0.032 | -54.383
-9 | -0.658 | 0.01263 | -0.032 | -52.116
-8.5 | -0.617 | 0.01257 | -0.033 | -49.088
-8 | -0.574 | 0.01246 | -0.034 | -46.034
-7.5 | -0.528 | 0.01149 | -0.035 | -45.989
-7 | -0.481 | 0.01176 | -0.036 | -40.914
-6.5 | -0.433 | 0.01134 | -0.036 | -38.166
-6 | -0.383 | 0.01125 | -0.037 | -34.007
-5.5 | -0.332 | 0.01144 | -0.038 | -28.969
-5 | -0.279 | 0.01135 | -0.039 | -24.596
-4.5 | -0.226 | 0.0115 | -0.04 | -19.633
-4 | -0.172 | 0.01125 | -0.04 | -15.278
-3.5 | -0.117 | 0.0112 | -0.041 | -10.455
-3 | -0.062 | 0.01206 | -0.042 | -5.119
-2.5 | -0.006 | 0.01163 | -0.043 | -0.515
-2 | 0.05 | 0.01203 | -0.044 | 4.17
-1.5 | 0.107 | 0.01111 | -0.044 | 9.598
-1 | 0.163 | 0.01099 | -0.045 | 14.856
-0.5 | 0.22 | 0.01164 | -0.046 | 18.909
0 | 0.279 | 0.01112 | -0.047 | 25.063
0.5 | 0.336 | 0.01103 | -0.048 | 30.425
1 | 0.393 | 0.012 | -0.048 | 32.748
1.5 | 0.45 | 0.01211 | -0.049 | 37.154
2 | 0.507 | 0.01193 | -0.05 | 42.519
2.5 | 0.564 | 0.0121 | -0.051 | 46.631
3 | 0.621 | 0.01229 | -0.051 | 50.502
3.5 | 0.677 | 0.01245 | -0.052 | 54.374
4 | 0.733 | 0.01282 | -0.053 | 57.16
4.5 | 0.788 | 0.01235 | -0.054 | 63.816
5 | 0.843 | 0.01259 | -0.055 | 66.952
5.5 | 0.897 | 0.01291 | -0.055 | 69.457
6 | 0.95 | 0.01204 | -0.056 | 78.87
6.5 | 1.002 | 0.01346 | -0.057 | 74.421
7 | 1.053 | 0.01249 | -0.057 | 84.318
7.5 | 1.103 | 0.01275 | -0.058 | 86.475
8 | 1.151 | 0.01437 | -0.059 | 80.106
8.5 | 1.197 | 0.01351 | -0.06 | 88.66
9 | 1.242 | 0.01391 | -0.06 | 89.325
9.5 | 1.285 | 0.0142 | -0.061 | 90.488
10 | 1.326 | 0.01461 | -0.062 | 90.764
10.5 | 1.355 | 0.01502 | -0.062 | 90.22
11 | 1.377 | 0.01546 | -0.063 | 89.032
11.5 | 1.392 | 0.01588 | -0.064 | 87.69
12 | 1.401 | 0.01662 | -0.064 | 84.324
12.5 | 1.404 | 0.01977 | -0.065 | 71.026
13 | 1.401 | 0.0212 | -0.066 | 66.099
13.5 | 1.365 | 0.02307 | -0.065 | 59.159
14 | 1.336 | 0.02513 | -0.065 | 53.148
14.5 | 1.268 | 0.034 | -0.062 | 37.294
15 | 1.215 | 0.04354 | -0.061 | 27.897
15.5 | 1.16 | 0.0559 | -0.059 | 20.745
16 | 1.108 | 0.06946 | -0.057 | 15.946
16.5 | 1.037 | 0.09805 | -0.051 | 10.58
17 | 0.997 | 0.10925 | -0.049 | 9.127
17.5 | 0.968 | 0.11008 | -0.051 | 8.793

## 122. Re 14M Mach 0.00 (2)
BIGFOIL.COM POLAR EXPORT
goe344
GOE 344 (PFALZ 71) |  |  |  | Cl Max: | 2.0268 | at alpha= | 19.5 | deg
XFOIL ncrit=9 |  |  |  | L/D Max: | 145.775 | at alpha= | 7 | deg
Re: | 14000000 |  |  | Cd Min: | 0.21741 | at alpha= | -20 | deg
Mach: | 0 |  |  | Cl=0 at alpha= | -2.2309 | deg
|  |  |  | @ Cl=0.1, Cd= | 0.0058461
|  |  |  | @ Cl=0.4, Cd= | 0.0058653
|  |  |  | @ Cl=0.6, Cd= | 0.0062628
alpha (deg) | Cl | Cd | Cm | Cl/Cd
-20 | -0.8196 | 0.21741 | 0.0495 | -3.7698
-18.5 | -1.6479 | 0.03005 | -0.0658 | -54.8386
-18 | -1.6312 | 0.02615 | -0.0631 | -62.3786
-17.5 | -1.6041 | 0.02338 | -0.0606 | -68.6099
-17 | -1.5747 | 0.02098 | -0.0577 | -75.0572
-16.5 | -1.5405 | 0.01914 | -0.055 | -80.4859
-16 | -1.5032 | 0.0177 | -0.0524 | -84.9266
-15.5 | -1.4639 | 0.01655 | -0.0498 | -88.4532
-15 | -1.4183 | 0.01549 | -0.0484 | -91.5623
-14.5 | -1.3679 | 0.01453 | -0.0479 | -94.1432
-14 | -1.3164 | 0.01364 | -0.0475 | -96.5103
-13.5 | -1.2647 | 0.01266 | -0.0472 | -99.8973
-13 | -1.2121 | 0.01172 | -0.0469 | -103.4215
-12.5 | -1.1587 | 0.01087 | -0.0467 | -106.5961
-12 | -1.1033 | 0.01022 | -0.0469 | -107.955
-11.5 | -1.046 | 0.00966 | -0.0473 | -108.2816
-11 | -0.9872 | 0.00905 | -0.0481 | -109.0829
-10.5 | -0.9278 | 0.00838 | -0.049 | -110.716
-10 | -0.8678 | 0.00792 | -0.0499 | -109.5707
-9 | -0.7515 | 0.00698 | -0.0509 | -107.6648
-8.5 | -0.6968 | 0.00659 | -0.0505 | -105.736
-8 | -0.642 | 0.00626 | -0.05 | -102.5559
-7.5 | -0.587 | 0.00599 | -0.0496 | -97.9967
-7 | -0.535 | 0.00583 | -0.0484 | -91.7667
-6.5 | -0.4797 | 0.00574 | -0.048 | -83.5714
-5.5 | -0.37 | 0.00592 | -0.0472 | -62.5
-5 | -0.3138 | 0.00583 | -0.0471 | -53.825
-4.5 | -0.2574 | 0.00579 | -0.047 | -44.456
-3.5 | -0.144 | 0.00577 | -0.0469 | -24.9567
-3 | -0.0871 | 0.00575 | -0.0469 | -15.1478
-2.5 | -0.0303 | 0.00572 | -0.0469 | -5.2972
-2 | 0.026 | 0.00578 | -0.0468 | 4.4983
-1.5 | 0.0826 | 0.00584 | -0.0468 | 14.1438
-1 | 0.1394 | 0.00586 | -0.0468 | 23.7884
-0.5 | 0.1963 | 0.00579 | -0.0469 | 33.9033
0 | 0.2532 | 0.00576 | -0.0469 | 43.9583
0.5 | 0.3101 | 0.00576 | -0.047 | 53.8368
1 | 0.3666 | 0.00583 | -0.047 | 62.8816
1.5 | 0.4234 | 0.00589 | -0.047 | 71.8846
2 | 0.4801 | 0.006 | -0.0471 | 80.0167
2.5 | 0.5367 | 0.00611 | -0.0471 | 87.8396
3 | 0.593 | 0.00624 | -0.0471 | 95.0321
4 | 0.7036 | 0.0066 | -0.0469 | 106.6061
4.5 | 0.7557 | 0.0058 | -0.0467 | 130.2931
5 | 0.8099 | 0.00599 | -0.0462 | 135.2087
5.5 | 0.8647 | 0.00621 | -0.046 | 139.2432
6 | 0.9192 | 0.00645 | -0.0457 | 142.5116
6.5 | 0.9723 | 0.00672 | -0.045 | 144.6875
7 | 1.0248 | 0.00703 | -0.0443 | 145.7752
7.5 | 1.0766 | 0.00739 | -0.0435 | 145.6834
8 | 1.1342 | 0.00781 | -0.0442 | 145.2241
8.5 | 1.1888 | 0.0082 | -0.0441 | 144.9756
9 | 1.2419 | 0.00864 | -0.0438 | 143.7384
9.5 | 1.2951 | 0.00903 | -0.0435 | 143.4219
10 | 1.3472 | 0.0095 | -0.0431 | 141.8105
10.5 | 1.399 | 0.00998 | -0.0426 | 140.1804
11 | 1.4505 | 0.01044 | -0.0421 | 138.9368
11.5 | 1.5008 | 0.01098 | -0.0415 | 136.6849
12 | 1.55 | 0.0116 | -0.0406 | 133.6207
12.5 | 1.5989 | 0.0122 | -0.0398 | 131.0574
13 | 1.6472 | 0.01278 | -0.0389 | 128.8889
13.5 | 1.6943 | 0.01342 | -0.0378 | 126.2519
14 | 1.7397 | 0.01417 | -0.0365 | 122.7735
14.5 | 1.7829 | 0.01502 | -0.0349 | 118.7017
15 | 1.8243 | 0.01594 | -0.033 | 114.4479
15.5 | 1.8639 | 0.0169 | -0.0309 | 110.2899
16 | 1.9024 | 0.01781 | -0.0287 | 106.8164
16.5 | 1.9379 | 0.0188 | -0.026 | 103.0798
17 | 1.9685 | 0.01986 | -0.0225 | 99.1188
17.5 | 1.9884 | 0.02104 | -0.0172 | 94.5057
18 | 2.0033 | 0.0225 | -0.0116 | 89.0356
18.5 | 2.016 | 0.02434 | -0.0065 | 82.8266
19 | 2.0245 | 0.02675 | -0.002 | 75.6822
19.5 | 2.0268 | 0.03003 | 0.0019 | 67.4925
20 | 2.0213 | 0.03464 | 0.0044 | 58.3516

## 123. Re 14M Mach 0.10 (1)
BIGFOIL.COM POLAR EXPORT
goe344
GOE 344 (PFALZ 71) |  |  |  | Cl Max: | 1.396 | at alpha= | 12 | deg
JavaFoil+Calcfoil stall+Eppler ext transition |  |  |  | L/D Max: | 90.267 | at alpha= | 10 | deg
Re: | 14000000 |  |  | Cd Min: | 0.01103 | at alpha= | -1 | deg
Mach: | 0.1 |  |  | Cl=0 at alpha= | -2.4464 | deg
|  |  |  | @ Cl=0.1, Cd= | 0.011209
|  |  |  | @ Cl=0.4, Cd= | 0.012015
|  |  |  | @ Cl=0.6, Cd= | 0.012221
alpha (deg) | Cl | Cd | Cm | Cl/Cd
-15.5 | -0.61 | 0.11417 | -0.012 | -5.347
-15 | -0.627 | 0.10582 | -0.013 | -5.93
-14.5 | -0.64 | 0.10087 | -0.014 | -6.349
-14 | -0.652 | 0.09471 | -0.014 | -6.887
-13.5 | -0.664 | 0.08483 | -0.016 | -7.822
-13 | -0.667 | 0.08068 | -0.016 | -8.267
-12.5 | -0.669 | 0.07489 | -0.017 | -8.938
-12 | -0.676 | 0.06254 | -0.02 | -10.803
-11.5 | -0.68 | 0.05154 | -0.022 | -13.185
-11 | -0.675 | 0.04441 | -0.023 | -15.199
-10.5 | -0.759 | 0.01411 | -0.03 | -53.778
-10 | -0.734 | 0.01338 | -0.031 | -54.838
-9.5 | -0.698 | 0.01293 | -0.032 | -53.938
-9 | -0.659 | 0.01267 | -0.033 | -52.018
-8.5 | -0.618 | 0.01266 | -0.033 | -48.812
-8 | -0.575 | 0.01253 | -0.034 | -45.857
-7.5 | -0.53 | 0.01141 | -0.035 | -46.438
-7 | -0.483 | 0.01171 | -0.036 | -41.229
-6.5 | -0.434 | 0.0114 | -0.037 | -38.092
-6 | -0.384 | 0.01123 | -0.037 | -34.215
-5.5 | -0.333 | 0.01151 | -0.038 | -28.915
-5 | -0.28 | 0.01142 | -0.039 | -24.55
-4.5 | -0.227 | 0.01158 | -0.04 | -19.598
-4 | -0.173 | 0.01131 | -0.041 | -15.258
-3.5 | -0.118 | 0.01116 | -0.041 | -10.541
-3 | -0.062 | 0.01159 | -0.042 | -5.352
-2.5 | -0.006 | 0.01157 | -0.043 | -0.52
-2 | 0.05 | 0.01163 | -0.044 | 4.334
-1.5 | 0.107 | 0.01115 | -0.045 | 9.61
-1 | 0.164 | 0.01103 | -0.045 | 14.878
-0.5 | 0.221 | 0.01168 | -0.046 | 18.938
0 | 0.28 | 0.01111 | -0.047 | 25.198
0.5 | 0.337 | 0.01108 | -0.048 | 30.449
1 | 0.395 | 0.012 | -0.049 | 32.904
1.5 | 0.452 | 0.01217 | -0.049 | 37.174
2 | 0.51 | 0.01193 | -0.05 | 42.708
2.5 | 0.567 | 0.01214 | -0.051 | 46.698
3 | 0.624 | 0.01228 | -0.052 | 50.804
3.5 | 0.68 | 0.01244 | -0.053 | 54.69
4 | 0.736 | 0.01283 | -0.053 | 57.414
4.5 | 0.792 | 0.01238 | -0.054 | 63.964
5 | 0.847 | 0.01258 | -0.055 | 67.345
5.5 | 0.901 | 0.01291 | -0.056 | 69.814
6 | 0.954 | 0.01209 | -0.056 | 78.951
6.5 | 1.006 | 0.01346 | -0.057 | 74.773
7 | 1.057 | 0.01252 | -0.058 | 84.433
7.5 | 1.107 | 0.01412 | -0.058 | 78.408
8 | 1.155 | 0.01443 | -0.059 | 80.066
8.5 | 1.202 | 0.0136 | -0.06 | 88.353
9 | 1.246 | 0.01391 | -0.061 | 89.563
9.5 | 1.289 | 0.0143 | -0.061 | 90.104
10 | 1.329 | 0.01473 | -0.062 | 90.267
10.5 | 1.357 | 0.01516 | -0.063 | 89.489
11 | 1.377 | 0.01559 | -0.063 | 88.323
11.5 | 1.39 | 0.01601 | -0.064 | 86.812
12 | 1.396 | 0.01889 | -0.065 | 73.917
12.5 | 1.396 | 0.01995 | -0.065 | 70.002
13 | 1.389 | 0.02127 | -0.066 | 65.335
13.5 | 1.376 | 0.02269 | -0.067 | 60.647
14 | 1.306 | 0.02673 | -0.065 | 48.843
14.5 | 1.224 | 0.03923 | -0.061 | 31.207
15 | 1.146 | 0.05935 | -0.057 | 19.304
15.5 | 1.083 | 0.07888 | -0.053 | 13.727
16 | 1.038 | 0.09018 | -0.052 | 11.512
16.5 | 0.989 | 0.10506 | -0.049 | 9.415
17 | 0.955 | 0.10734 | -0.051 | 8.901

## 124. Re 14M Mach 0.10 (2)
BIGFOIL.COM POLAR EXPORT
goe344
GOE 344 (PFALZ 71) |  |  |  | Cl Max: | 2.0075 | at alpha= | 19 | deg
XFOIL ncrit=9 |  |  |  | L/D Max: | 145.898 | at alpha= | 7 | deg
Re: | 14000000 |  |  | Cd Min: | 0.21895 | at alpha= | -20 | deg
Mach: | 0.1 |  |  | Cl=0 at alpha= | -2.2293 | deg
|  |  |  | @ Cl=0.1, Cd= | 0.005856
|  |  |  | @ Cl=0.4, Cd= | 0.0058684
|  |  |  | @ Cl=0.6, Cd= | 0.0062584
alpha (deg) | Cl | Cd | Cm | Cl/Cd
-20 | -0.8199 | 0.21895 | 0.05 | -3.7447
-19.5 | -0.8065 | 0.21221 | 0.0458 | -3.8005
-17.5 | -1.581 | 0.03036 | -0.0678 | -52.0751
-17 | -1.5676 | 0.02555 | -0.0648 | -61.3542
-16.5 | -1.5425 | 0.02249 | -0.0614 | -68.586
-16 | -1.5125 | 0.01997 | -0.0579 | -75.7386
-15.5 | -1.4772 | 0.0182 | -0.0546 | -81.1648
-15 | -1.4349 | 0.01672 | -0.0523 | -85.8194
-14.5 | -1.3845 | 0.01547 | -0.0514 | -89.4958
-14 | -1.3325 | 0.0144 | -0.0507 | -92.5347
-13.5 | -1.2794 | 0.01344 | -0.0501 | -95.1935
-13 | -1.2257 | 0.01244 | -0.0496 | -98.5289
-12.5 | -1.1717 | 0.01143 | -0.0491 | -102.5109
-12 | -1.116 | 0.01058 | -0.049 | -105.482
-11.5 | -1.0579 | 0.00991 | -0.0492 | -106.7508
-11 | -0.9979 | 0.00933 | -0.0498 | -106.9561
-10.5 | -0.9376 | 0.00861 | -0.0505 | -108.8966
-10 | -0.8768 | 0.00805 | -0.0513 | -108.9193
-9 | -0.7588 | 0.00707 | -0.052 | -107.3267
-8.5 | -0.7032 | 0.00669 | -0.0515 | -105.1121
-8 | -0.6478 | 0.00631 | -0.0509 | -102.6624
-7.5 | -0.5921 | 0.00604 | -0.0504 | -98.0298
-7 | -0.5395 | 0.00586 | -0.0491 | -92.0648
-6.5 | -0.4836 | 0.00576 | -0.0486 | -83.9583
-6 | -0.4273 | 0.0057 | -0.0483 | -74.9649
-5.5 | -0.3729 | 0.00594 | -0.0477 | -62.7778
-5 | -0.3162 | 0.00585 | -0.0475 | -54.0513
-4.5 | -0.2594 | 0.0058 | -0.0474 | -44.7241
-3.5 | -0.1452 | 0.00578 | -0.0472 | -25.1211
-3 | -0.0879 | 0.00575 | -0.0472 | -15.287
-2.5 | -0.0307 | 0.00573 | -0.0472 | -5.3578
-2 | 0.026 | 0.00579 | -0.0471 | 4.4905
-1.5 | 0.0829 | 0.00585 | -0.0471 | 14.1709
-1 | 0.1401 | 0.00587 | -0.0471 | 23.8671
-0.5 | 0.1974 | 0.00581 | -0.0471 | 33.9759
0 | 0.2545 | 0.00576 | -0.0471 | 44.184
0.5 | 0.3118 | 0.00577 | -0.0472 | 54.0381
1 | 0.3687 | 0.00583 | -0.0472 | 63.2419
1.5 | 0.4258 | 0.0059 | -0.0472 | 72.1695
2 | 0.4828 | 0.006 | -0.0473 | 80.4667
2.5 | 0.5397 | 0.00612 | -0.0473 | 88.1863
3 | 0.5964 | 0.00625 | -0.0473 | 95.424
3.5 | 0.6522 | 0.00638 | -0.0472 | 102.2257
4 | 0.7077 | 0.00662 | -0.047 | 106.9033
4.5 | 0.7602 | 0.00582 | -0.0468 | 130.6186
5 | 0.8148 | 0.00601 | -0.0463 | 135.574
5.5 | 0.87 | 0.00624 | -0.046 | 139.4231
6 | 0.925 | 0.00648 | -0.0456 | 142.7469
6.5 | 0.9785 | 0.00675 | -0.045 | 144.963
7 | 1.0315 | 0.00707 | -0.0442 | 145.8982
7.5 | 1.0837 | 0.00744 | -0.0433 | 145.6586
8 | 1.1418 | 0.00787 | -0.0439 | 145.0826
8.5 | 1.1971 | 0.00827 | -0.0438 | 144.7521
9 | 1.2508 | 0.00871 | -0.0434 | 143.6051
9.5 | 1.3045 | 0.00912 | -0.043 | 143.0373
10 | 1.3572 | 0.00962 | -0.0424 | 141.0811
10.5 | 1.4097 | 0.01009 | -0.0418 | 139.7126
11 | 1.4617 | 0.01058 | -0.0412 | 138.1569
11.5 | 1.5124 | 0.01118 | -0.0403 | 135.2773
12 | 1.5623 | 0.01182 | -0.0393 | 132.1743
12.5 | 1.6121 | 0.0124 | -0.0383 | 130.0081
13 | 1.6608 | 0.01304 | -0.0372 | 127.362
13.5 | 1.7081 | 0.01376 | -0.0358 | 124.1352
14 | 1.753 | 0.01462 | -0.0341 | 119.9042
14.5 | 1.7963 | 0.01554 | -0.0322 | 115.592
15 | 1.8377 | 0.01652 | -0.0299 | 111.2409
15.5 | 1.8781 | 0.01746 | -0.0276 | 107.5659
16 | 1.9158 | 0.01846 | -0.0249 | 103.7811
16.5 | 1.9489 | 0.01957 | -0.0214 | 99.5861
17 | 1.9735 | 0.02078 | -0.0166 | 94.9711
17.5 | 1.9872 | 0.02227 | -0.0102 | 89.2322
18 | 1.9996 | 0.02417 | -0.0046 | 82.7307
18.5 | 2.0069 | 0.0267 | 0.0004 | 75.1648
19 | 2.0075 | 0.03021 | 0.0046 | 66.4515
19.5 | 2.0011 | 0.03507 | 0.0071 | 57.0602
20 | 1.985 | 0.04218 | 0.0069 | 47.0602

## 125. Re 14M Mach 0.25 (1)
BIGFOIL.COM POLAR EXPORT
goe344
GOE 344 (PFALZ 71) |  |  |  | Cl Max: | 1.365 | at alpha= | 11 | deg
JavaFoil+Calcfoil stall+Eppler ext transition |  |  |  | L/D Max: | 88.598 | at alpha= | 8 | deg
Re: | 14000000 |  |  | Cd Min: | 0.01101 | at alpha= | -4.5 | deg
Mach: | 0.25 |  |  | Cl=0 at alpha= | -2.4483 | deg
|  |  |  | @ Cl=0.1, Cd= | 0.011215
|  |  |  | @ Cl=0.4, Cd= | 0.011971
|  |  |  | @ Cl=0.6, Cd= | 0.012228
alpha (deg) | Cl | Cd | Cm | Cl/Cd
-14.5 | -0.45 | 0.11718 | -0.012 | -3.84
-14 | -0.491 | 0.10916 | -0.013 | -4.494
-13.5 | -0.526 | 0.10008 | -0.014 | -5.258
-13 | -0.556 | 0.09258 | -0.015 | -6.01
-12.5 | -0.581 | 0.08374 | -0.016 | -6.943
-12 | -0.6 | 0.07625 | -0.017 | -7.864
-11.5 | -0.616 | 0.065 | -0.02 | -9.48
-11 | -0.622 | 0.05866 | -0.021 | -10.606
-10.5 | -0.622 | 0.05266 | -0.022 | -11.815
-10 | -0.619 | 0.04455 | -0.024 | -13.903
-9.5 | -0.691 | 0.01372 | -0.033 | -50.374
-9 | -0.657 | 0.01311 | -0.033 | -50.12
-8.5 | -0.62 | 0.01275 | -0.034 | -48.614
-8 | -0.579 | 0.01275 | -0.035 | -45.423
-7.5 | -0.536 | 0.01178 | -0.036 | -45.479
-7 | -0.49 | 0.01183 | -0.037 | -41.409
-6.5 | -0.442 | 0.01145 | -0.038 | -38.57
-6 | -0.392 | 0.01128 | -0.038 | -34.736
-5.5 | -0.34 | 0.01118 | -0.039 | -30.423
-5 | -0.287 | 0.01145 | -0.04 | -25.041
-4.5 | -0.232 | 0.01101 | -0.041 | -21.102
-4 | -0.177 | 0.01129 | -0.042 | -15.671
-3.5 | -0.121 | 0.01157 | -0.043 | -10.427
-3 | -0.064 | 0.01162 | -0.043 | -5.482
-2.5 | -0.006 | 0.01212 | -0.044 | -0.51
-2 | 0.052 | 0.01162 | -0.045 | 4.456
-1.5 | 0.11 | 0.01113 | -0.046 | 9.884
-1 | 0.169 | 0.01108 | -0.047 | 15.215
-0.5 | 0.227 | 0.01164 | -0.048 | 19.527
0 | 0.288 | 0.01103 | -0.048 | 26.087
0.5 | 0.347 | 0.01101 | -0.049 | 31.495
1 | 0.406 | 0.01208 | -0.05 | 33.593
1.5 | 0.465 | 0.0122 | -0.051 | 38.091
2 | 0.524 | 0.012 | -0.052 | 43.659
2.5 | 0.582 | 0.01217 | -0.052 | 47.863
3 | 0.641 | 0.01236 | -0.053 | 51.844
3.5 | 0.699 | 0.01257 | -0.054 | 55.593
4 | 0.756 | 0.01315 | -0.055 | 57.486
4.5 | 0.813 | 0.01255 | -0.055 | 64.781
5 | 0.869 | 0.01159 | -0.056 | 74.997
5.5 | 0.924 | 0.01311 | -0.057 | 70.469
6 | 0.978 | 0.01215 | -0.058 | 80.476
6.5 | 1.03 | 0.01243 | -0.059 | 82.893
7 | 1.081 | 0.0127 | -0.059 | 85.175
7.5 | 1.131 | 0.013 | -0.06 | 86.954
8 | 1.178 | 0.01329 | -0.061 | 88.598
8.5 | 1.223 | 0.01389 | -0.062 | 88.009
9 | 1.265 | 0.01431 | -0.062 | 88.368
9.5 | 1.304 | 0.01475 | -0.063 | 88.421
10 | 1.341 | 0.01522 | -0.064 | 88.101
10.5 | 1.359 | 0.01571 | -0.064 | 86.48
11 | 1.365 | 0.01631 | -0.065 | 83.726
11.5 | 1.362 | 0.01704 | -0.066 | 79.886
12 | 1.347 | 0.02075 | -0.066 | 64.91
12.5 | 1.32 | 0.01974 | -0.067 | 66.871
13 | 1.187 | 0.03462 | -0.062 | 34.296
13.5 | 1.095 | 0.05077 | -0.058 | 21.562
14 | 1.002 | 0.07193 | -0.053 | 13.932
14.5 | 0.922 | 0.08826 | -0.05 | 10.452
15 | 0.843 | 0.10292 | -0.047 | 8.194
15.5 | 0.764 | 0.1166 | -0.044 | 6.549
16 | 0.682 | 0.13201 | -0.041 | 5.163

## 126. Re 14M Mach 0.25 (2)
BIGFOIL.COM POLAR EXPORT
goe344
GOE 344 (PFALZ 71) |  |  |  | Cl Max: | 1.9219 | at alpha= | 16 | deg
XFOIL ncrit=9 |  |  |  | L/D Max: | 146.87 | at alpha= | 6.5 | deg
Re: | 14000000 |  |  | Cd Min: | 0.21033 | at alpha= | -18.5 | deg
Mach: | 0.25 |  |  | Cl=0 at alpha= | -2.2206 | deg
|  |  |  | @ Cl=0.1, Cd= | 0.0058826
|  |  |  | @ Cl=0.4, Cd= | 0.0058638
|  |  |  | @ Cl=0.6, Cd= | 0.006246
alpha (deg) | Cl | Cd | Cm | Cl/Cd
-18.5 | -0.7692 | 0.21033 | 0.042 | -3.6571
-18 | -0.7673 | 0.19857 | 0.0359 | -3.8641
-17.5 | -0.7542 | 0.19143 | 0.0319 | -3.9398
-17 | -0.7419 | 0.18429 | 0.0281 | -4.0257
-16.5 | -0.7441 | 0.1728 | 0.0222 | -4.3061
-16 | -0.7333 | 0.16562 | 0.0186 | -4.4276
-15.5 | -0.7237 | 0.15832 | 0.0151 | -4.5711
-15 | -0.7403 | 0.14477 | 0.0084 | -5.1136
-14.5 | -0.7405 | 0.13562 | 0.004 | -5.4601
-13.5 | -1.3295 | 0.02453 | -0.0686 | -54.1989
-13 | -1.2941 | 0.01912 | -0.0666 | -67.6831
-12.5 | -1.243 | 0.01616 | -0.0645 | -76.9183
-12 | -1.1855 | 0.0142 | -0.0626 | -83.4859
-11.5 | -1.1243 | 0.01265 | -0.0612 | -88.8775
-11 | -1.0611 | 0.01116 | -0.0604 | -95.0806
-10.5 | -0.9954 | 0.01004 | -0.0599 | -99.1434
-10 | -0.9288 | 0.00924 | -0.0596 | -100.5195
-9 | -0.8005 | 0.00777 | -0.0586 | -103.0245
-8.5 | -0.7408 | 0.0072 | -0.0573 | -102.8889
-8 | -0.6809 | 0.00674 | -0.0562 | -101.0237
-7.5 | -0.6215 | 0.00629 | -0.0551 | -98.8076
-7 | -0.5652 | 0.00609 | -0.0533 | -92.8079
-6.5 | -0.5062 | 0.0059 | -0.0523 | -85.7966
-6 | -0.4465 | 0.00578 | -0.0516 | -77.2491
-5.5 | -0.3894 | 0.00603 | -0.0506 | -64.5771
-5 | -0.33 | 0.00595 | -0.0501 | -55.4622
-4.5 | -0.2706 | 0.00587 | -0.0497 | -46.0988
-3.5 | -0.1516 | 0.00581 | -0.0491 | -26.0929
-3 | -0.092 | 0.00577 | -0.049 | -15.9445
-2.5 | -0.0328 | 0.00577 | -0.0488 | -5.6846
-2 | 0.0259 | 0.00583 | -0.0486 | 4.4425
-1.5 | 0.0847 | 0.00588 | -0.0485 | 14.4048
-1 | 0.1439 | 0.00589 | -0.0484 | 24.4312
-0.5 | 0.203 | 0.00586 | -0.0484 | 34.6416
0 | 0.262 | 0.0058 | -0.0484 | 45.1724
0.5 | 0.3212 | 0.00578 | -0.0484 | 55.5709
1 | 0.3799 | 0.00584 | -0.0483 | 65.0514
1.5 | 0.439 | 0.00591 | -0.0483 | 74.2809
2 | 0.4978 | 0.00603 | -0.0483 | 82.5539
2.5 | 0.5566 | 0.00615 | -0.0483 | 90.5041
3 | 0.6154 | 0.00628 | -0.0482 | 97.9936
3.5 | 0.6729 | 0.00648 | -0.0479 | 103.8426
4 | 0.7306 | 0.00671 | -0.0476 | 108.8823
4.5 | 0.7852 | 0.00591 | -0.0472 | 132.8596
5 | 0.8421 | 0.0061 | -0.0466 | 138.0492
5.5 | 0.8997 | 0.00637 | -0.046 | 141.2402
6 | 0.9569 | 0.00664 | -0.0454 | 144.1114
6.5 | 1.0134 | 0.0069 | -0.0445 | 146.8696
7 | 1.0689 | 0.0073 | -0.0433 | 146.4247
7.5 | 1.1235 | 0.00774 | -0.042 | 145.155
8 | 1.1847 | 0.00818 | -0.042 | 144.8289
8.5 | 1.2433 | 0.00867 | -0.0414 | 143.4025
9 | 1.3007 | 0.00911 | -0.0405 | 142.7772
9.5 | 1.3571 | 0.00968 | -0.0394 | 140.1963
10 | 1.414 | 0.01018 | -0.0382 | 138.8998
10.5 | 1.4698 | 0.0108 | -0.0367 | 136.0926
11 | 1.5243 | 0.01154 | -0.0349 | 132.0884
11.5 | 1.5793 | 0.0122 | -0.0332 | 129.4508
12 | 1.6329 | 0.01296 | -0.0311 | 125.9954
12.5 | 1.6847 | 0.01387 | -0.0286 | 121.4636
13 | 1.7338 | 0.01495 | -0.0257 | 115.9732
13.5 | 1.7809 | 0.01611 | -0.0223 | 110.5462
14 | 1.8262 | 0.0173 | -0.0187 | 105.5607
14.5 | 1.867 | 0.01868 | -0.0144 | 99.9465
15 | 1.8993 | 0.02029 | -0.0089 | 93.6077
15.5 | 1.9142 | 0.02215 | -0.0008 | 86.4199
16 | 1.9219 | 0.02464 | 0.0069 | 77.9992
16.5 | 1.9216 | 0.02819 | 0.0134 | 68.166
17 | 1.9126 | 0.03331 | 0.0176 | 57.4182
17.5 | 1.8919 | 0.04128 | 0.0175 | 45.8309
18 | 1.8582 | 0.05292 | 0.0124 | 35.1134
18.5 | 1.7993 | 0.06882 | 0.0038 | 26.145
19 | 1.7219 | 0.08739 | -0.0059 | 19.7036
19.5 | 1.6302 | 0.10806 | -0.0171 | 15.0861
20 | 1.5381 | 0.13001 | -0.0299 | 11.8306

## 127. Re 14M Mach 0.50 (1)
BIGFOIL.COM POLAR EXPORT
goe344
GOE 344 (PFALZ 71) |  |  |  | Cl Max: | 1.218 | at alpha= | 20 | deg
JavaFoil+Calcfoil stall+Eppler ext transition |  |  |  | L/D Max: | 84.109 | at alpha= | 6.5 | deg
Re: | 14000000 |  |  | Cd Min: | 0.01098 | at alpha= | 0 | deg
Mach: | 0.5 |  |  | Cl=0 at alpha= | -2.4461 | deg
|  |  |  | @ Cl=0.1, Cd= | 0.011881
|  |  |  | @ Cl=0.4, Cd= | 0.011211
|  |  |  | @ Cl=0.6, Cd= | 0.01229
alpha (deg) | Cl | Cd | Cm | Cl/Cd
-20 | -0.893 | 0.15234 | -0.012 | -5.86
-19.5 | -0.869 | 0.1447 | -0.012 | -6.005
-19 | -0.844 | 0.13986 | -0.012 | -6.034
-18.5 | -0.819 | 0.13721 | -0.013 | -5.966
-18 | -0.794 | 0.1329 | -0.013 | -5.971
-17.5 | -0.769 | 0.12751 | -0.013 | -6.033
-17 | -0.745 | 0.12424 | -0.014 | -5.996
-16.5 | -0.721 | 0.12886 | -0.014 | -5.595
-16 | -0.698 | 0.11668 | -0.015 | -5.983
-15.5 | -0.673 | 0.11137 | -0.016 | -6.046
-15 | -0.648 | 0.10589 | -0.016 | -6.123
-14.5 | -0.622 | 0.10652 | -0.016 | -5.84
-14 | -0.597 | 0.10261 | -0.017 | -5.814
-13.5 | -0.571 | 0.09947 | -0.017 | -5.739
-13 | -0.545 | 0.09536 | -0.017 | -5.715
-12.5 | -0.52 | 0.0878 | -0.017 | -5.924
-12 | -0.495 | 0.08402 | -0.018 | -5.887
-11.5 | -0.469 | 0.08073 | -0.018 | -5.814
-11 | -0.444 | 0.08168 | -0.019 | -5.438
-10.5 | -0.419 | 0.07703 | -0.019 | -5.436
-10 | -0.394 | 0.07002 | -0.02 | -5.626
-9.5 | -0.369 | 0.06428 | -0.021 | -5.743
-9 | -0.344 | 0.05923 | -0.022 | -5.811
-8.5 | -0.32 | 0.05461 | -0.024 | -5.852
-8 | -0.299 | 0.04393 | -0.028 | -6.817
-7.5 | -0.276 | 0.03901 | -0.03 | -7.063
-7 | -0.353 | 0.04152 | -0.028 | -8.501
-6.5 | -0.43 | 0.01206 | -0.042 | -35.646
-6 | -0.401 | 0.01166 | -0.043 | -34.44
-5.5 | -0.359 | 0.01221 | -0.044 | -29.392
-5 | -0.308 | 0.01199 | -0.045 | -25.717
-4.5 | -0.253 | 0.01177 | -0.046 | -21.492
-4 | -0.194 | 0.0117 | -0.047 | -16.611
-3.5 | -0.133 | 0.01166 | -0.048 | -11.433
-3 | -0.071 | 0.01116 | -0.049 | -6.331
-2.5 | -0.007 | 0.01221 | -0.049 | -0.562
-2 | 0.058 | 0.01223 | -0.05 | 4.713
-1.5 | 0.123 | 0.01169 | -0.051 | 10.496
-1 | 0.188 | 0.01105 | -0.052 | 17.022
-0.5 | 0.254 | 0.01176 | -0.053 | 21.582
0 | 0.322 | 0.01098 | -0.054 | 29.297
0.5 | 0.388 | 0.01099 | -0.055 | 35.272
1 | 0.453 | 0.01219 | -0.056 | 37.194
1.5 | 0.519 | 0.01235 | -0.057 | 42.035
2 | 0.585 | 0.01224 | -0.058 | 47.813
2.5 | 0.651 | 0.01246 | -0.059 | 52.194
3 | 0.715 | 0.01265 | -0.059 | 56.523
3.5 | 0.779 | 0.01296 | -0.06 | 60.109
4 | 0.842 | 0.01379 | -0.061 | 61.063
4.5 | 0.903 | 0.01321 | -0.062 | 68.338
5 | 0.962 | 0.01366 | -0.063 | 70.417
5.5 | 1.018 | 0.0141 | -0.064 | 72.209
6 | 1.071 | 0.01295 | -0.065 | 82.73
6.5 | 1.118 | 0.0133 | -0.065 | 84.109
7 | 1.158 | 0.0138 | -0.066 | 83.956
7.5 | 1.188 | 0.01645 | -0.067 | 72.207
8 | 1.201 | 0.01729 | -0.068 | 69.46
8.5 | 1.184 | 0.01831 | -0.069 | 64.668
9 | 1.09 | 0.01772 | -0.07 | 61.52
9.5 | 0.767 | 0.0234 | -0.068 | 32.801
10 | 0.676 | 0.06879 | -0.045 | 9.831
10.5 | 0.7 | 0.07577 | -0.044 | 9.24
11 | 0.729 | 0.07979 | -0.045 | 9.136
11.5 | 0.749 | 0.09053 | -0.041 | 8.272
12 | 0.782 | 0.08306 | -0.046 | 9.42
12.5 | 0.806 | 0.09199 | -0.045 | 8.762
13 | 0.838 | 0.094 | -0.048 | 8.919
13.5 | 0.872 | 0.09479 | -0.051 | 9.204
14 | 0.903 | 0.09729 | -0.053 | 9.279
14.5 | 0.94 | 0.09286 | -0.056 | 10.128
15 | 0.962 | 0.10402 | -0.055 | 9.246
15.5 | 0.968 | 0.12188 | -0.049 | 7.945
16 | 0.998 | 0.12606 | -0.05 | 7.915
16.5 | 1.03 | 0.12809 | -0.053 | 8.043
17 | 1.063 | 0.1268 | -0.055 | 8.381
17.5 | 1.087 | 0.13708 | -0.055 | 7.932
18 | 1.117 | 0.13946 | -0.057 | 8.009
18.5 | 1.143 | 0.15 | -0.057 | 7.617
19 | 1.161 | 0.16844 | -0.055 | 6.892
19.5 | 1.19 | 0.17099 | -0.056 | 6.961
20 | 1.218 | 0.17974 | -0.057 | 6.779

## 128. Re 14M Mach 0.50 (2)
BIGFOIL.COM POLAR EXPORT
goe344
GOE 344 (PFALZ 71) |  |  |  | Cl Max: | 1.4212 | at alpha= | 9 | deg
XFOIL ncrit=9 |  |  |  | L/D Max: | 151.923 | at alpha= | 6 | deg
Re: | 14000000 |  |  | Cd Min: | 0.13231 | at alpha= | 14 | deg
Mach: | 0.5 |  |  | Cl=0 at alpha= | -2.1775 | deg
|  |  |  | @ Cl=0.1, Cd= | 0.0060153
|  |  |  | @ Cl=0.4, Cd= | 0.005901
|  |  |  | @ Cl=0.6, Cd= | 0.0062071
alpha (deg) | Cl | Cd | Cm | Cl/Cd
-6.5 | -0.5949 | 0.01364 | -0.0749 | -43.6144
-6 | -0.5474 | 0.00696 | -0.0703 | -78.6494
-5.5 | -0.4734 | 0.0067 | -0.0664 | -70.6567
-5 | -0.3991 | 0.00658 | -0.0636 | -60.6535
-4.5 | -0.3261 | 0.00637 | -0.0615 | -51.1931
-4 | -0.2542 | 0.00616 | -0.0597 | -41.2662
-3.5 | -0.183 | 0.00602 | -0.0583 | -30.3987
-3 | -0.1127 | 0.00592 | -0.0572 | -19.0372
-2.5 | -0.0438 | 0.00594 | -0.0563 | -7.3737
-1.5 | 0.092 | 0.00602 | -0.0548 | 15.2824
-1 | 0.1601 | 0.00598 | -0.0544 | 26.7726
-0.5 | 0.2279 | 0.00599 | -0.0541 | 38.0467
0 | 0.2953 | 0.00591 | -0.0538 | 49.9662
0.5 | 0.3628 | 0.00589 | -0.0535 | 61.5959
1 | 0.4301 | 0.00591 | -0.0533 | 72.775
1.5 | 0.4976 | 0.006 | -0.053 | 82.9333
2 | 0.565 | 0.00614 | -0.0526 | 92.0195
2.5 | 0.6328 | 0.00627 | -0.0521 | 100.925
3 | 0.7002 | 0.00652 | -0.0514 | 107.3926
3.5 | 0.766 | 0.0069 | -0.0503 | 111.0145
4 | 0.8335 | 0.00715 | -0.0493 | 116.5734
4.5 | 0.902 | 0.00725 | -0.0482 | 124.4138
5 | 0.9665 | 0.00661 | -0.0462 | 146.2179
5.5 | 1.036 | 0.00693 | -0.0443 | 149.4949
6 | 1.106 | 0.00728 | -0.0421 | 151.9231
6.5 | 1.1744 | 0.00787 | -0.039 | 149.2249
7 | 1.2443 | 0.0084 | -0.0356 | 148.131
7.5 | 1.3147 | 0.00897 | -0.0315 | 146.5663
9 | 1.4212 | 0.02037 | -0.0035 | 69.7693
9.5 | 1.3916 | 0.02578 | 0.0096 | 53.9798
10 | 1.3553 | 0.03264 | 0.0168 | 41.5227
10.5 | 1.3236 | 0.04369 | 0.0115 | 30.2953
11 | 1.2997 | 0.05796 | 0.0001 | 22.4241
11.5 | 1.2748 | 0.07074 | -0.0069 | 18.0209
12 | 1.2455 | 0.08292 | -0.0127 | 15.0205
12.5 | 1.2152 | 0.0952 | -0.0185 | 12.7647
13 | 1.1867 | 0.1075 | -0.0245 | 11.0391
13.5 | 1.1615 | 0.11982 | -0.0306 | 9.6937
14 | 1.14 | 0.13231 | -0.0373 | 8.6161

## 129. Re 16M Mach 0.00 (1)
BIGFOIL.COM POLAR EXPORT
goe344
GOE 344 (PFALZ 71) |  |  |  | Cl Max: | 1.404 | at alpha= | 12.5 | deg
JavaFoil+Calcfoil stall+Eppler ext transition |  |  |  | L/D Max: | 92.036 | at alpha= | 10 | deg
Re: | 16000000 |  |  | Cd Min: | 0.01098 | at alpha= | 0 | deg
Mach: | 0 |  |  | Cl=0 at alpha= | -2.4464 | deg
|  |  |  | @ Cl=0.1, Cd= | 0.011143
|  |  |  | @ Cl=0.4, Cd= | 0.011921
|  |  |  | @ Cl=0.6, Cd= | 0.012184
alpha (deg) | Cl | Cd | Cm | Cl/Cd
-15.5 | -0.639 | 0.11137 | -0.013 | -5.735
-15 | -0.653 | 0.10336 | -0.013 | -6.314
-14.5 | -0.663 | 0.09872 | -0.014 | -6.713
-14 | -0.671 | 0.09235 | -0.015 | -7.269
-13.5 | -0.68 | 0.08242 | -0.016 | -8.246
-13 | -0.681 | 0.07823 | -0.017 | -8.707
-12.5 | -0.683 | 0.07079 | -0.018 | -9.648
-12 | -0.688 | 0.05871 | -0.02 | -11.716
-11.5 | -0.693 | 0.04631 | -0.022 | -14.957
-11 | -0.694 | 0.03584 | -0.024 | -19.379
-10.5 | -0.761 | 0.01359 | -0.03 | -56.034
-10 | -0.735 | 0.0131 | -0.031 | -56.074
-9.5 | -0.698 | 0.01306 | -0.032 | -53.442
-9 | -0.659 | 0.01243 | -0.032 | -52.963
-8.5 | -0.617 | 0.01252 | -0.033 | -49.295
-8 | -0.574 | 0.01243 | -0.034 | -46.141
-7.5 | -0.528 | 0.01147 | -0.035 | -46.057
-7 | -0.481 | 0.01144 | -0.036 | -42.081
-6.5 | -0.433 | 0.01126 | -0.036 | -38.447
-6 | -0.383 | 0.01115 | -0.037 | -34.315
-5.5 | -0.332 | 0.01134 | -0.038 | -29.239
-5 | -0.279 | 0.01104 | -0.039 | -25.293
-4.5 | -0.226 | 0.01179 | -0.04 | -19.157
-4 | -0.172 | 0.01107 | -0.04 | -15.522
-3.5 | -0.117 | 0.01113 | -0.041 | -10.522
-3 | -0.062 | 0.01154 | -0.042 | -5.351
-2.5 | -0.006 | 0.01149 | -0.043 | -0.521
-2 | 0.05 | 0.01152 | -0.044 | 4.354
-1.5 | 0.107 | 0.01109 | -0.044 | 9.617
-1 | 0.163 | 0.01152 | -0.045 | 14.174
-0.5 | 0.22 | 0.01161 | -0.046 | 18.96
0 | 0.279 | 0.01098 | -0.047 | 25.366
0.5 | 0.336 | 0.01157 | -0.048 | 29.023
1 | 0.393 | 0.0119 | -0.048 | 33.004
1.5 | 0.45 | 0.01207 | -0.049 | 37.295
2 | 0.507 | 0.01187 | -0.05 | 42.719
2.5 | 0.564 | 0.01207 | -0.051 | 46.742
3 | 0.621 | 0.01225 | -0.051 | 50.675
3.5 | 0.677 | 0.01258 | -0.052 | 53.822
4 | 0.733 | 0.01289 | -0.053 | 56.832
4.5 | 0.788 | 0.01124 | -0.054 | 70.112
5 | 0.843 | 0.01138 | -0.055 | 74.052
5.5 | 0.897 | 0.01277 | -0.055 | 70.239
6 | 0.95 | 0.01196 | -0.056 | 79.432
6.5 | 1.002 | 0.01216 | -0.057 | 82.376
7 | 1.053 | 0.01242 | -0.057 | 84.801
7.5 | 1.103 | 0.01391 | -0.058 | 79.294
8 | 1.151 | 0.01422 | -0.059 | 80.934
8.5 | 1.197 | 0.01344 | -0.06 | 89.113
9 | 1.242 | 0.01372 | -0.06 | 90.542
9.5 | 1.285 | 0.01411 | -0.061 | 91.118
10 | 1.326 | 0.01441 | -0.062 | 92.036
10.5 | 1.355 | 0.01482 | -0.062 | 91.414
11 | 1.377 | 0.01526 | -0.063 | 90.195
11.5 | 1.392 | 0.01564 | -0.064 | 89.026
12 | 1.401 | 0.0165 | -0.064 | 84.912
12.5 | 1.404 | 0.01942 | -0.065 | 72.337
13 | 1.401 | 0.02064 | -0.066 | 67.887
13.5 | 1.392 | 0.02182 | -0.066 | 63.789
14 | 1.34 | 0.02432 | -0.065 | 55.09
14.5 | 1.278 | 0.03159 | -0.063 | 40.46
15 | 1.198 | 0.04873 | -0.059 | 24.596
15.5 | 1.134 | 0.06763 | -0.056 | 16.773
16 | 1.088 | 0.08055 | -0.054 | 13.502
16.5 | 1.04 | 0.09617 | -0.051 | 10.814
17 | 1.011 | 0.09737 | -0.052 | 10.382
17.5 | 0.969 | 0.10885 | -0.051 | 8.903

## 130. Re 16M Mach 0.00 (2)
BIGFOIL.COM POLAR EXPORT
goe344
GOE 344 (PFALZ 71) |  |  |  | Cl Max: | 2.0401 | at alpha= | 19.5 | deg
XFOIL ncrit=9 |  |  |  | L/D Max: | 148.755 | at alpha= | 7 | deg
Re: | 16000000 |  |  | Cd Min: | 0.03326 | at alpha= | 20 | deg
Mach: | 0 |  |  | Cl=0 at alpha= | -2.2273 | deg
|  |  |  | @ Cl=0.1, Cd= | 0.0057761
|  |  |  | @ Cl=0.4, Cd= | 0.0057807
|  |  |  | @ Cl=0.6, Cd= | 0.0061981
alpha (deg) | Cl | Cd | Cm | Cl/Cd
-18 | -1.639 | 0.02517 | -0.0626 | -65.1172
-17.5 | -1.6102 | 0.02263 | -0.0601 | -71.1533
-17 | -1.5793 | 0.02046 | -0.0572 | -77.1896
-16.5 | -1.5451 | 0.01867 | -0.0544 | -82.7584
-16 | -1.5097 | 0.01711 | -0.0515 | -88.235
-15.5 | -1.466 | 0.01593 | -0.0498 | -92.0276
-15 | -1.4164 | 0.01489 | -0.0493 | -95.1242
-14.5 | -1.3656 | 0.01397 | -0.0488 | -97.7523
-14 | -1.3141 | 0.01313 | -0.0484 | -100.0838
-13.5 | -1.2617 | 0.01231 | -0.0481 | -102.4939
-13 | -1.2088 | 0.01145 | -0.0478 | -105.5721
-12.5 | -1.1551 | 0.01059 | -0.0477 | -109.0746
-12 | -1.0993 | 0.00991 | -0.0479 | -110.9284
-11.5 | -1.0415 | 0.00936 | -0.0485 | -111.2714
-11 | -0.9826 | 0.00882 | -0.0492 | -111.4059
-10.5 | -0.9239 | 0.00818 | -0.05 | -112.9462
-10 | -0.8646 | 0.0077 | -0.0508 | -112.2857
-9.5 | -0.8076 | 0.00729 | -0.0509 | -110.7819
-9 | -0.7537 | 0.00681 | -0.0504 | -110.6755
-8.5 | -0.6988 | 0.00647 | -0.05 | -108.0062
-8 | -0.6438 | 0.00611 | -0.0496 | -105.3682
-7.5 | -0.5911 | 0.00593 | -0.0486 | -99.6796
-7 | -0.5369 | 0.00578 | -0.048 | -92.8893
-6.5 | -0.481 | 0.00566 | -0.0478 | -84.9823
-6 | -0.4271 | 0.00589 | -0.0472 | -72.5127
-5 | -0.3146 | 0.00582 | -0.0469 | -54.055
-4.5 | -0.2581 | 0.00575 | -0.0469 | -44.887
-4 | -0.2014 | 0.00572 | -0.0469 | -35.2098
-3.5 | -0.1444 | 0.00569 | -0.0469 | -25.3779
-2.5 | -0.0307 | 0.0057 | -0.0469 | -5.386
-2 | 0.0256 | 0.00576 | -0.0468 | 4.4444
-1.5 | 0.0825 | 0.00577 | -0.0468 | 14.2981
-1 | 0.1395 | 0.00579 | -0.0469 | 24.0933
-0.5 | 0.1965 | 0.00574 | -0.0469 | 34.2334
0 | 0.2534 | 0.00568 | -0.047 | 44.6127
0.5 | 0.3104 | 0.00568 | -0.047 | 54.6479
1 | 0.3669 | 0.00574 | -0.0471 | 63.9199
1.5 | 0.4238 | 0.00581 | -0.0471 | 72.9432
2 | 0.4804 | 0.00593 | -0.0471 | 81.0118
2.5 | 0.5371 | 0.00602 | -0.0472 | 89.2193
3 | 0.5933 | 0.00618 | -0.0472 | 96.0032
3.5 | 0.6488 | 0.00633 | -0.0471 | 102.4961
4.5 | 0.7594 | 0.00669 | -0.047 | 113.5127
5 | 0.8116 | 0.00589 | -0.0466 | 137.7929
5.5 | 0.8664 | 0.00612 | -0.0463 | 141.5686
6 | 0.921 | 0.00635 | -0.046 | 145.0394
6.5 | 0.9756 | 0.0066 | -0.0458 | 147.8182
7 | 1.0279 | 0.00691 | -0.045 | 148.7554
7.5 | 1.0799 | 0.00729 | -0.0443 | 148.1344
8 | 1.1332 | 0.00767 | -0.0439 | 147.7445
8.5 | 1.1902 | 0.00804 | -0.0444 | 148.0348
9 | 1.2435 | 0.00846 | -0.0441 | 146.9858
9.5 | 1.2968 | 0.00884 | -0.0438 | 146.6968
10 | 1.3491 | 0.00931 | -0.0434 | 144.9087
10.5 | 1.4012 | 0.00975 | -0.043 | 143.7128
11 | 1.4528 | 0.01021 | -0.0425 | 142.2919
11.5 | 1.5031 | 0.01077 | -0.0419 | 139.5636
12 | 1.5527 | 0.01136 | -0.0411 | 136.6813
12.5 | 1.6021 | 0.01189 | -0.0404 | 134.7435
13 | 1.6507 | 0.01247 | -0.0395 | 132.3737
13.5 | 1.6979 | 0.01311 | -0.0384 | 129.5118
14 | 1.7432 | 0.01388 | -0.0371 | 125.5908
14.5 | 1.7869 | 0.0147 | -0.0356 | 121.5578
15 | 1.8289 | 0.01559 | -0.0338 | 117.3124
15.5 | 1.8704 | 0.01641 | -0.0319 | 113.9793
16 | 1.9098 | 0.01729 | -0.0298 | 110.4569
16.5 | 1.9465 | 0.01824 | -0.0273 | 106.716
17 | 1.9791 | 0.01926 | -0.0242 | 102.757
17.5 | 2.0041 | 0.02038 | -0.0198 | 98.3366
18 | 2.0175 | 0.02175 | -0.0136 | 92.7586
18.5 | 2.0302 | 0.0235 | -0.0082 | 86.3915
19 | 2.0381 | 0.02582 | -0.0033 | 78.9349
19.5 | 2.0401 | 0.02898 | 0.001 | 70.3968
20 | 2.0356 | 0.03326 | 0.004 | 61.2026

## 131. Re 16M Mach 0.10 (1)
BIGFOIL.COM POLAR EXPORT
goe344
GOE 344 (PFALZ 71) |  |  |  | Cl Max: | 1.396 | at alpha= | 12 | deg
JavaFoil+Calcfoil stall+Eppler ext transition |  |  |  | L/D Max: | 91.502 | at alpha= | 10 | deg
Re: | 16000000 |  |  | Cd Min: | 0.01097 | at alpha= | 0 | deg
Mach: | 0.1 |  |  | Cl=0 at alpha= | -2.4464 | deg
|  |  |  | @ Cl=0.1, Cd= | 0.011124
|  |  |  | @ Cl=0.4, Cd= | 0.0119
|  |  |  | @ Cl=0.6, Cd= | 0.012145
alpha (deg) | Cl | Cd | Cm | Cl/Cd
-15.5 | -0.611 | 0.11389 | -0.012 | -5.361
-15 | -0.626 | 0.1072 | -0.013 | -5.844
-14.5 | -0.64 | 0.10082 | -0.014 | -6.352
-14 | -0.652 | 0.09474 | -0.014 | -6.885
-13.5 | -0.664 | 0.08489 | -0.016 | -7.817
-13 | -0.668 | 0.07941 | -0.017 | -8.416
-12.5 | -0.675 | 0.06984 | -0.018 | -9.663
-12 | -0.673 | 0.06433 | -0.019 | -10.463
-11.5 | -0.684 | 0.04868 | -0.022 | -14.046
-11 | -0.68 | 0.04124 | -0.024 | -16.499
-10.5 | -0.759 | 0.01379 | -0.03 | -55.024
-10 | -0.734 | 0.01316 | -0.031 | -55.758
-9.5 | -0.698 | 0.01307 | -0.032 | -53.378
-9 | -0.659 | 0.01248 | -0.033 | -52.819
-8.5 | -0.618 | 0.01258 | -0.033 | -49.135
-8 | -0.575 | 0.01238 | -0.034 | -46.41
-7.5 | -0.53 | 0.01153 | -0.035 | -45.935
-7 | -0.483 | 0.01139 | -0.036 | -42.397
-6.5 | -0.434 | 0.01132 | -0.037 | -38.365
-6 | -0.384 | 0.01122 | -0.037 | -34.233
-5.5 | -0.333 | 0.01138 | -0.038 | -29.252
-5 | -0.28 | 0.011 | -0.039 | -25.483
-4.5 | -0.227 | 0.01123 | -0.04 | -20.21
-4 | -0.173 | 0.01112 | -0.041 | -15.53
-3.5 | -0.118 | 0.01107 | -0.041 | -10.631
-3 | -0.062 | 0.01201 | -0.042 | -5.168
-2.5 | -0.006 | 0.0115 | -0.043 | -0.523
-2 | 0.05 | 0.01151 | -0.044 | 4.381
-1.5 | 0.107 | 0.01107 | -0.045 | 9.678
-1 | 0.164 | 0.01151 | -0.045 | 14.256
-0.5 | 0.221 | 0.01154 | -0.046 | 19.17
0 | 0.28 | 0.01097 | -0.047 | 25.532
0.5 | 0.337 | 0.01161 | -0.048 | 29.073
1 | 0.395 | 0.01189 | -0.049 | 33.209
1.5 | 0.452 | 0.012 | -0.049 | 37.677
2 | 0.51 | 0.01189 | -0.05 | 42.876
2.5 | 0.567 | 0.01207 | -0.051 | 46.966
3 | 0.624 | 0.0122 | -0.052 | 51.132
3.5 | 0.68 | 0.01238 | -0.053 | 54.947
4 | 0.736 | 0.0129 | -0.053 | 57.081
4.5 | 0.792 | 0.01128 | -0.054 | 70.227
5 | 0.847 | 0.0114 | -0.055 | 74.29
5.5 | 0.901 | 0.0128 | -0.056 | 70.368
6 | 0.954 | 0.01193 | -0.056 | 80
6.5 | 1.006 | 0.0122 | -0.057 | 82.527
7 | 1.057 | 0.01245 | -0.058 | 84.933
7.5 | 1.107 | 0.01261 | -0.058 | 87.763
8 | 1.155 | 0.01431 | -0.059 | 80.751
8.5 | 1.202 | 0.01344 | -0.06 | 89.423
9 | 1.246 | 0.01382 | -0.061 | 90.167
9.5 | 1.289 | 0.01412 | -0.061 | 91.297
10 | 1.329 | 0.01453 | -0.062 | 91.502
10.5 | 1.357 | 0.01494 | -0.063 | 90.809
11 | 1.377 | 0.01539 | -0.063 | 89.467
11.5 | 1.39 | 0.01577 | -0.064 | 88.128
12 | 1.396 | 0.01672 | -0.065 | 83.543
12.5 | 1.396 | 0.0175 | -0.065 | 79.784
13 | 1.389 | 0.02114 | -0.066 | 65.73
13.5 | 1.348 | 0.02301 | -0.065 | 58.595
14 | 1.306 | 0.02634 | -0.065 | 49.594
14.5 | 1.236 | 0.03601 | -0.062 | 34.309
15 | 1.147 | 0.05854 | -0.057 | 19.594
15.5 | 1.086 | 0.07675 | -0.054 | 14.144
16 | 1.038 | 0.08964 | -0.052 | 11.582
16.5 | 1.002 | 0.09427 | -0.052 | 10.632
17 | 0.956 | 0.1055 | -0.051 | 9.062

## 132. Re 16M Mach 0.10 (2)
BIGFOIL.COM POLAR EXPORT
goe344
GOE 344 (PFALZ 71) |  |  |  | Cl Max: | 2.0211 | at alpha= | 19 | deg
XFOIL ncrit=9 |  |  |  | L/D Max: | 149.092 | at alpha= | 7 | deg
Re: | 16000000 |  |  | Cd Min: | 0.04002 | at alpha= | 20 | deg
Mach: | 0.1 |  |  | Cl=0 at alpha= | -2.2258 | deg
|  |  |  | @ Cl=0.1, Cd= | 0.005783
|  |  |  | @ Cl=0.4, Cd= | 0.0057826
|  |  |  | @ Cl=0.6, Cd= | 0.0061989
alpha (deg) | Cl | Cd | Cm | Cl/Cd
-18 | -1.6039 | 0.034 | -0.0697 | -47.1735
-17.5 | -1.5985 | 0.02805 | -0.0673 | -56.9875
-17 | -1.5761 | 0.02454 | -0.0643 | -64.2258
-16.5 | -1.5488 | 0.0218 | -0.0608 | -71.0459
-16 | -1.5178 | 0.01947 | -0.0573 | -77.9558
-15.5 | -1.4811 | 0.01766 | -0.0542 | -83.8675
-15 | -1.4332 | 0.01607 | -0.0531 | -89.1848
-14.5 | -1.3826 | 0.01485 | -0.0523 | -93.1044
-14 | -1.3304 | 0.01383 | -0.0515 | -96.1967
-13.5 | -1.2771 | 0.01293 | -0.0509 | -98.7703
-13 | -1.2227 | 0.01209 | -0.0505 | -101.1332
-12.5 | -1.168 | 0.01116 | -0.0501 | -104.6595
-12 | -1.1119 | 0.01029 | -0.05 | -108.0564
-11.5 | -1.0534 | 0.0096 | -0.0503 | -109.7292
-11 | -0.9935 | 0.00905 | -0.0509 | -109.779
-10.5 | -0.9335 | 0.00842 | -0.0515 | -110.867
-10 | -0.8736 | 0.00783 | -0.0521 | -111.5709
-9.5 | -0.8155 | 0.00742 | -0.0522 | -109.9057
-9 | -0.7609 | 0.00691 | -0.0515 | -110.1158
-8.5 | -0.7052 | 0.00656 | -0.051 | -107.5
-8 | -0.6496 | 0.00617 | -0.0505 | -105.2836
-7.5 | -0.5961 | 0.00596 | -0.0494 | -100.0168
-7 | -0.5415 | 0.00582 | -0.0487 | -93.0412
-6.5 | -0.485 | 0.00568 | -0.0484 | -85.3873
-6 | -0.4305 | 0.0059 | -0.0477 | -72.9661
-5 | -0.3171 | 0.00584 | -0.0474 | -54.2979
-4.5 | -0.2601 | 0.00576 | -0.0473 | -45.1562
-4 | -0.2029 | 0.00573 | -0.0472 | -35.4101
-3.5 | -0.1455 | 0.00569 | -0.0472 | -25.5712
-2.5 | -0.0311 | 0.0057 | -0.0472 | -5.4561
-2 | 0.0256 | 0.00577 | -0.0471 | 4.4367
-1.5 | 0.0828 | 0.00578 | -0.0471 | 14.3253
-1 | 0.1401 | 0.00579 | -0.0471 | 24.1969
-0.5 | 0.1975 | 0.00575 | -0.0471 | 34.3478
0 | 0.2548 | 0.00569 | -0.0472 | 44.7803
0.5 | 0.3121 | 0.00568 | -0.0473 | 54.9472
1 | 0.369 | 0.00575 | -0.0473 | 64.1739
1.5 | 0.4261 | 0.00581 | -0.0473 | 73.3391
2 | 0.4831 | 0.00593 | -0.0473 | 81.4671
2.5 | 0.5401 | 0.00602 | -0.0474 | 89.7176
3 | 0.5967 | 0.00619 | -0.0474 | 96.3974
3.5 | 0.6526 | 0.00634 | -0.0473 | 102.9338
4 | 0.7084 | 0.00655 | -0.0472 | 108.1527
4.5 | 0.7639 | 0.00671 | -0.0471 | 113.845
5 | 0.8165 | 0.00591 | -0.0467 | 138.1557
5.5 | 0.8717 | 0.00614 | -0.0464 | 141.9707
6 | 0.9267 | 0.00638 | -0.046 | 145.2508
6.5 | 0.9819 | 0.00663 | -0.0457 | 148.0995
7 | 1.0347 | 0.00694 | -0.0449 | 149.0922
7.5 | 1.087 | 0.00735 | -0.0441 | 147.8912
8.5 | 1.1984 | 0.00812 | -0.044 | 147.5862
9 | 1.2525 | 0.00852 | -0.0437 | 147.007
9.5 | 1.3062 | 0.00894 | -0.0433 | 146.1074
10 | 1.3591 | 0.00942 | -0.0427 | 144.2781
10.5 | 1.412 | 0.00985 | -0.0422 | 143.3503
11 | 1.464 | 0.01037 | -0.0416 | 141.1765
11.5 | 1.5148 | 0.01096 | -0.0407 | 138.2117
12 | 1.5654 | 0.01153 | -0.0398 | 135.7676
12.5 | 1.6155 | 0.01209 | -0.0389 | 133.6228
13 | 1.6644 | 0.01273 | -0.0378 | 130.7463
13.5 | 1.7116 | 0.01346 | -0.0364 | 127.162
14 | 1.7568 | 0.01432 | -0.0347 | 122.6816
14.5 | 1.8008 | 0.0152 | -0.0329 | 118.4737
15 | 1.844 | 0.01604 | -0.0309 | 114.9626
15.5 | 1.8853 | 0.01694 | -0.0287 | 111.2928
16 | 1.924 | 0.01791 | -0.0261 | 107.426
16.5 | 1.9589 | 0.01898 | -0.023 | 103.2086
17 | 1.987 | 0.02016 | -0.0187 | 98.5615
17.5 | 2.001 | 0.02157 | -0.0121 | 92.7677
18 | 2.0125 | 0.02342 | -0.0062 | 85.9308
18.5 | 2.0193 | 0.02588 | -0.0007 | 78.0255
19 | 2.0211 | 0.02915 | 0.0037 | 69.3345
19.5 | 2.0167 | 0.03358 | 0.0068 | 60.0566
20 | 2.0031 | 0.04002 | 0.0074 | 50.0525

## 133. Re 16M Mach 0.25 (1)
BIGFOIL.COM POLAR EXPORT
goe344
GOE 344 (PFALZ 71) |  |  |  | Cl Max: | 1.365 | at alpha= | 11 | deg
JavaFoil+Calcfoil stall+Eppler ext transition |  |  |  | L/D Max: | 89.473 | at alpha= | 9.5 | deg
Re: | 16000000 |  |  | Cd Min: | 0.011 | at alpha= | 0 | deg
Mach: | 0.25 |  |  | Cl=0 at alpha= | -2.4483 | deg
|  |  |  | @ Cl=0.1, Cd= | 0.011098
|  |  |  | @ Cl=0.4, Cd= | 0.011961
|  |  |  | @ Cl=0.6, Cd= | 0.012158
alpha (deg) | Cl | Cd | Cm | Cl/Cd
-14.5 | -0.45 | 0.11672 | -0.012 | -3.856
-14 | -0.491 | 0.10688 | -0.013 | -4.593
-13.5 | -0.526 | 0.09961 | -0.014 | -5.284
-13 | -0.556 | 0.09239 | -0.015 | -6.022
-12.5 | -0.581 | 0.08335 | -0.016 | -6.973
-12 | -0.602 | 0.0742 | -0.018 | -8.111
-11.5 | -0.614 | 0.06683 | -0.019 | -9.191
-11 | -0.624 | 0.05742 | -0.021 | -10.863
-10.5 | -0.633 | 0.04588 | -0.024 | -13.791
-10 | -0.634 | 0.03657 | -0.026 | -17.325
-9.5 | -0.691 | 0.01374 | -0.033 | -50.309
-9 | -0.657 | 0.01289 | -0.033 | -50.985
-8.5 | -0.62 | 0.01276 | -0.034 | -48.578
-8 | -0.579 | 0.01236 | -0.035 | -46.844
-7.5 | -0.536 | 0.01189 | -0.036 | -45.077
-7 | -0.49 | 0.01152 | -0.037 | -42.513
-6.5 | -0.442 | 0.01138 | -0.038 | -38.823
-6 | -0.392 | 0.01127 | -0.038 | -34.749
-5.5 | -0.34 | 0.01116 | -0.039 | -30.453
-5 | -0.287 | 0.01104 | -0.04 | -25.969
-4.5 | -0.232 | 0.01127 | -0.041 | -20.63
-4 | -0.177 | 0.0116 | -0.042 | -15.25
-3.5 | -0.121 | 0.01151 | -0.043 | -10.481
-3 | -0.064 | 0.01196 | -0.043 | -5.323
-2.5 | -0.006 | 0.01196 | -0.044 | -0.516
-2 | 0.052 | 0.01152 | -0.045 | 4.496
-1.5 | 0.11 | 0.01101 | -0.046 | 9.998
-1 | 0.169 | 0.01152 | -0.047 | 14.632
-0.5 | 0.227 | 0.01158 | -0.048 | 19.626
0 | 0.288 | 0.011 | -0.048 | 26.154
0.5 | 0.347 | 0.01162 | -0.049 | 29.835
1 | 0.406 | 0.012 | -0.05 | 33.809
1.5 | 0.465 | 0.01208 | -0.051 | 38.463
2 | 0.524 | 0.01191 | -0.052 | 43.969
2.5 | 0.582 | 0.0121 | -0.052 | 48.143
3 | 0.641 | 0.01229 | -0.053 | 52.137
3.5 | 0.699 | 0.01247 | -0.054 | 56.015
4 | 0.756 | 0.0121 | -0.055 | 62.481
4.5 | 0.813 | 0.01138 | -0.055 | 71.47
5 | 0.869 | 0.01269 | -0.056 | 68.496
5.5 | 0.924 | 0.01301 | -0.057 | 71.033
6 | 0.978 | 0.01207 | -0.058 | 81.026
6.5 | 1.03 | 0.01235 | -0.059 | 83.464
7 | 1.081 | 0.01394 | -0.059 | 77.588
7.5 | 1.131 | 0.01287 | -0.06 | 87.848
8 | 1.178 | 0.01318 | -0.061 | 89.39
8.5 | 1.223 | 0.01372 | -0.062 | 89.127
9 | 1.265 | 0.01415 | -0.062 | 89.373
9.5 | 1.304 | 0.01458 | -0.063 | 89.473
10 | 1.341 | 0.01501 | -0.064 | 89.328
10.5 | 1.359 | 0.01548 | -0.064 | 87.814
11 | 1.365 | 0.01606 | -0.065 | 85.021
11.5 | 1.362 | 0.01692 | -0.066 | 80.458
12 | 1.347 | 0.01812 | -0.066 | 74.304
12.5 | 1.292 | 0.02296 | -0.066 | 56.293
13 | 1.205 | 0.03064 | -0.063 | 39.324
13.5 | 1.099 | 0.04883 | -0.059 | 22.51
14 | 1.004 | 0.07056 | -0.054 | 14.228
14.5 | 0.913 | 0.09493 | -0.047 | 9.614
15 | 0.845 | 0.10107 | -0.047 | 8.36
15.5 | 0.765 | 0.11422 | -0.044 | 6.699
16 | 0.682 | 0.12938 | -0.041 | 5.272

## 134. Re 16M Mach 0.25 (2)
BIGFOIL.COM POLAR EXPORT
goe344
GOE 344 (PFALZ 71) |  |  |  | Cl Max: | 1.946 | at alpha= | 16.5 | deg
XFOIL ncrit=9 |  |  |  | L/D Max: | 149.529 | at alpha= | 6.5 | deg
Re: | 16000000 |  |  | Cd Min: | 0.23817 | at alpha= | -20 | deg
Mach: | 0.25 |  |  | Cl=0 at alpha= | -2.2155 | deg
|  |  |  | @ Cl=0.1, Cd= | 0.0058026
|  |  |  | @ Cl=0.4, Cd= | 0.0057834
|  |  |  | @ Cl=0.6, Cd= | 0.0061817
alpha (deg) | Cl | Cd | Cm | Cl/Cd
-20 | -0.8008 | 0.23817 | 0.0574 | -3.3623
-19.5 | -0.7921 | 0.22744 | 0.0517 | -3.4827
-18 | -0.7684 | 0.19822 | 0.0357 | -3.8765
-17.5 | -0.7557 | 0.19095 | 0.0317 | -3.9576
-17 | -0.7574 | 0.17951 | 0.0257 | -4.2193
-16.5 | -0.7463 | 0.1722 | 0.0219 | -4.3339
-16 | -0.7354 | 0.16507 | 0.0183 | -4.4551
-15.5 | -0.726 | 0.15773 | 0.0148 | -4.6028
-15 | -0.7419 | 0.14441 | 0.0082 | -5.1375
-13.5 | -1.3398 | 0.02178 | -0.0698 | -61.5152
-13 | -1.2966 | 0.01774 | -0.0675 | -73.0891
-12.5 | -1.2428 | 0.01522 | -0.0654 | -81.6557
-12 | -1.1835 | 0.01347 | -0.0636 | -87.8619
-11.5 | -1.1205 | 0.01212 | -0.0624 | -92.4505
-11 | -1.0564 | 0.01082 | -0.0615 | -97.634
-10.5 | -0.9913 | 0.00971 | -0.0609 | -102.0906
-10 | -0.9255 | 0.00893 | -0.0605 | -103.6394
-9.5 | -0.8619 | 0.00824 | -0.0597 | -104.5995
-9 | -0.803 | 0.00757 | -0.0582 | -106.0766
-8.5 | -0.7428 | 0.00707 | -0.0569 | -105.0636
-8 | -0.6829 | 0.00658 | -0.0558 | -103.7842
-7.5 | -0.6253 | 0.00619 | -0.0542 | -101.0178
-7 | -0.5675 | 0.00606 | -0.0528 | -93.6469
-6.5 | -0.5076 | 0.00582 | -0.052 | -87.2165
-6 | -0.45 | 0.00597 | -0.051 | -75.3769
-5 | -0.3309 | 0.00593 | -0.05 | -55.801
-4.5 | -0.2714 | 0.00584 | -0.0496 | -46.4726
-4 | -0.2117 | 0.00576 | -0.0493 | -36.7535
-3.5 | -0.152 | 0.00572 | -0.0491 | -26.5734
-2 | 0.0255 | 0.0058 | -0.0486 | 4.3966
-1.5 | 0.0846 | 0.0058 | -0.0485 | 14.5862
-1 | 0.144 | 0.00581 | -0.0485 | 24.7849
-0.5 | 0.2033 | 0.00578 | -0.0485 | 35.173
0 | 0.2623 | 0.0057 | -0.0484 | 46.0175
0.5 | 0.3215 | 0.0057 | -0.0485 | 56.4035
1 | 0.3803 | 0.00576 | -0.0484 | 66.0243
1.5 | 0.4393 | 0.00583 | -0.0484 | 75.3516
2 | 0.4982 | 0.00594 | -0.0484 | 83.8721
2.5 | 0.5572 | 0.00605 | -0.0484 | 92.0992
3 | 0.6157 | 0.00623 | -0.0482 | 98.8283
3.5 | 0.6734 | 0.00643 | -0.048 | 104.7278
4 | 0.7311 | 0.00666 | -0.0477 | 109.7748
4.5 | 0.7891 | 0.0068 | -0.0475 | 116.0441
5 | 0.8439 | 0.006 | -0.0469 | 140.65
5.5 | 0.9015 | 0.00625 | -0.0464 | 144.24
6 | 0.959 | 0.00653 | -0.0458 | 146.8606
6.5 | 1.0168 | 0.0068 | -0.0452 | 149.5294
7 | 1.0718 | 0.0072 | -0.044 | 148.8611
7.5 | 1.1272 | 0.00762 | -0.0428 | 147.9265
8 | 1.1839 | 0.00801 | -0.0418 | 147.8027
8.5 | 1.2451 | 0.00847 | -0.0418 | 147.0012
9 | 1.3025 | 0.00893 | -0.0408 | 145.8567
9.5 | 1.3594 | 0.00945 | -0.0397 | 143.8519
10 | 1.4165 | 0.00995 | -0.0386 | 142.3618
10.5 | 1.4723 | 0.01058 | -0.0371 | 139.1588
11 | 1.5276 | 0.01125 | -0.0355 | 135.7867
11.5 | 1.5829 | 0.01189 | -0.0337 | 133.1287
12 | 1.6368 | 0.01265 | -0.0317 | 129.3913
12.5 | 1.6887 | 0.01356 | -0.0292 | 124.5354
13 | 1.7384 | 0.01461 | -0.0263 | 118.987
13.5 | 1.7878 | 0.01561 | -0.0233 | 114.5291
14 | 1.8344 | 0.01674 | -0.0198 | 109.5818
14.5 | 1.8769 | 0.01805 | -0.0157 | 103.9834
15 | 1.9127 | 0.01957 | -0.0106 | 97.7363
15.5 | 1.9339 | 0.0213 | -0.0033 | 90.7934
16 | 1.9427 | 0.02352 | 0.0049 | 82.5978
16.5 | 1.946 | 0.02662 | 0.0119 | 73.1029
17 | 1.9408 | 0.03107 | 0.0171 | 62.4654
17.5 | 1.9245 | 0.03781 | 0.0189 | 50.8992
18 | 1.8961 | 0.04803 | 0.0155 | 39.4774
18.5 | 1.846 | 0.06245 | 0.008 | 29.5596
19 | 1.7739 | 0.08013 | -0.0014 | 22.1378
19.5 | 1.6816 | 0.10069 | -0.0123 | 16.7008
20 | 1.588 | 0.12219 | -0.0246 | 12.9962

## 135. Re 16M Mach 0.50 (1)
BIGFOIL.COM POLAR EXPORT
goe344
GOE 344 (PFALZ 71) |  |  |  | Cl Max: | 1.219 | at alpha= | 20 | deg
JavaFoil+Calcfoil stall+Eppler ext transition |  |  |  | L/D Max: | 84.952 | at alpha= | 7 | deg
Re: | 16000000 |  |  | Cd Min: | 0.01089 | at alpha= | 0 | deg
Mach: | 0.5 |  |  | Cl=0 at alpha= | -2.4461 | deg
|  |  |  | @ Cl=0.1, Cd= | 0.011776
|  |  |  | @ Cl=0.4, Cd= | 0.011793
|  |  |  | @ Cl=0.6, Cd= | 0.012187
alpha (deg) | Cl | Cd | Cm | Cl/Cd
-20 | -0.892 | 0.15986 | -0.011 | -5.579
-19.5 | -0.867 | 0.15244 | -0.012 | -5.688
-19 | -0.842 | 0.14865 | -0.012 | -5.666
-18.5 | -0.817 | 0.14512 | -0.012 | -5.633
-18 | -0.793 | 0.14139 | -0.013 | -5.611
-17.5 | -0.769 | 0.1363 | -0.013 | -5.642
-17 | -0.745 | 0.13249 | -0.014 | -5.621
-16.5 | -0.721 | 0.12746 | -0.014 | -5.657
-16 | -0.698 | 0.11463 | -0.015 | -6.092
-15.5 | -0.674 | 0.11016 | -0.016 | -6.115
-15 | -0.649 | 0.1046 | -0.016 | -6.2
-14.5 | -0.622 | 0.10408 | -0.016 | -5.978
-14 | -0.597 | 0.10113 | -0.017 | -5.901
-13.5 | -0.571 | 0.09752 | -0.017 | -5.856
-13 | -0.545 | 0.09546 | -0.017 | -5.712
-12.5 | -0.52 | 0.08688 | -0.018 | -5.991
-12 | -0.495 | 0.0831 | -0.018 | -5.952
-11.5 | -0.469 | 0.07978 | -0.018 | -5.884
-11 | -0.444 | 0.08183 | -0.019 | -5.428
-10.5 | -0.419 | 0.07586 | -0.019 | -5.521
-10 | -0.394 | 0.06882 | -0.02 | -5.728
-9.5 | -0.37 | 0.06384 | -0.021 | -5.789
-9 | -0.344 | 0.05929 | -0.022 | -5.81
-8.5 | -0.32 | 0.05412 | -0.024 | -5.912
-8 | -0.301 | 0.04243 | -0.028 | -7.089
-7.5 | -0.277 | 0.03801 | -0.03 | -7.278
-7 | -0.354 | 0.04082 | -0.029 | -8.668
-6.5 | -0.43 | 0.01192 | -0.042 | -36.053
-6 | -0.402 | 0.01155 | -0.043 | -34.765
-5.5 | -0.359 | 0.01213 | -0.044 | -29.583
-5 | -0.308 | 0.01191 | -0.045 | -25.906
-4.5 | -0.253 | 0.01169 | -0.046 | -21.649
-4 | -0.194 | 0.01223 | -0.047 | -15.891
-3.5 | -0.133 | 0.01161 | -0.048 | -11.479
-3 | -0.071 | 0.0116 | -0.049 | -6.088
-2.5 | -0.007 | 0.01207 | -0.049 | -0.569
-2 | 0.058 | 0.01208 | -0.05 | 4.773
-1.5 | 0.123 | 0.01161 | -0.051 | 10.576
-1 | 0.188 | 0.01167 | -0.052 | 16.117
-0.5 | 0.254 | 0.01095 | -0.053 | 23.17
0 | 0.322 | 0.01089 | -0.054 | 29.524
0.5 | 0.388 | 0.01171 | -0.055 | 33.1
1 | 0.453 | 0.01216 | -0.056 | 37.281
1.5 | 0.519 | 0.01223 | -0.057 | 42.447
2 | 0.585 | 0.01213 | -0.058 | 48.224
2.5 | 0.651 | 0.01238 | -0.059 | 52.548
3 | 0.715 | 0.01286 | -0.059 | 55.604
3.5 | 0.779 | 0.01196 | -0.06 | 65.117
4 | 0.842 | 0.01366 | -0.061 | 61.635
4.5 | 0.903 | 0.01168 | -0.062 | 77.313
5 | 0.962 | 0.01354 | -0.063 | 71.059
5.5 | 1.018 | 0.01237 | -0.064 | 82.303
6 | 1.071 | 0.01283 | -0.065 | 83.472
6.5 | 1.118 | 0.01319 | -0.065 | 84.807
7 | 1.158 | 0.01364 | -0.066 | 84.952
7.5 | 1.188 | 0.01624 | -0.067 | 73.149
8 | 1.201 | 0.01703 | -0.068 | 70.529
8.5 | 1.184 | 0.01804 | -0.069 | 65.649
9 | 1.09 | 0.01742 | -0.07 | 62.61
9.5 | 0.771 | 0.02273 | -0.068 | 33.903
10 | 0.685 | 0.06354 | -0.049 | 10.779
10.5 | 0.708 | 0.07053 | -0.048 | 10.037
11 | 0.73 | 0.07871 | -0.046 | 9.275
11.5 | 0.749 | 0.09185 | -0.042 | 8.159
12 | 0.788 | 0.08016 | -0.048 | 9.824
12.5 | 0.808 | 0.09078 | -0.046 | 8.898
13 | 0.842 | 0.09174 | -0.049 | 9.173
13.5 | 0.875 | 0.09227 | -0.052 | 9.479
14 | 0.906 | 0.09625 | -0.054 | 9.409
14.5 | 0.943 | 0.09083 | -0.057 | 10.381
15 | 0.964 | 0.10239 | -0.056 | 9.41
15.5 | 0.966 | 0.13249 | -0.048 | 7.293
16 | 0.996 | 0.13173 | -0.05 | 7.562
16.5 | 1.026 | 0.13534 | -0.052 | 7.581
17 | 1.058 | 0.13933 | -0.054 | 7.593
17.5 | 1.087 | 0.14345 | -0.055 | 7.575
18 | 1.114 | 0.15137 | -0.056 | 7.357
18.5 | 1.142 | 0.15282 | -0.057 | 7.472
19 | 1.162 | 0.17212 | -0.055 | 6.75
19.5 | 1.191 | 0.17667 | -0.057 | 6.741
20 | 1.219 | 0.17861 | -0.058 | 6.827

## 136. Re 16M Mach 0.50 (2)
BIGFOIL.COM POLAR EXPORT
goe344
GOE 344 (PFALZ 71) |  |  |  | Cl Max: | 1.4571 | at alpha= | 9 | deg
XFOIL ncrit=9 |  |  |  | L/D Max: | 154.658 | at alpha= | 6 | deg
Re: | 16000000 |  |  | Cd Min: | 0.27515 | at alpha= | -20 | deg
Mach: | 0.5 |  |  | Cl=0 at alpha= | -2.1735 | deg
|  |  |  | @ Cl=0.1, Cd= | 0.0059253
|  |  |  | @ Cl=0.4, Cd= | 0.0058073
|  |  |  | @ Cl=0.6, Cd= | 0.0061115
alpha (deg) | Cl | Cd | Cm | Cl/Cd
-20 | -0.8458 | 0.27515 | 0.0701 | -3.074
-19.5 | -0.8241 | 0.26653 | 0.065 | -3.092
-19 | -0.803 | 0.25725 | 0.0598 | -3.1215
-18.5 | -0.7835 | 0.24681 | 0.0544 | -3.1745
-18 | -0.7625 | 0.23837 | 0.0496 | -3.1988
-17.5 | -0.7424 | 0.22973 | 0.0448 | -3.2316
-17 | -0.7216 | 0.22188 | 0.0403 | -3.2522
-16.5 | -0.7024 | 0.21332 | 0.0358 | -3.2927
-16 | -0.6865 | 0.20316 | 0.0309 | -3.3791
-15.5 | -0.6693 | 0.19434 | 0.0264 | -3.444
-15 | -0.657 | 0.18418 | 0.0216 | -3.5672
-14.5 | -0.6418 | 0.17569 | 0.0175 | -3.653
-14 | -0.6285 | 0.16685 | 0.0134 | -3.7669
-13.5 | -0.622 | 0.15677 | 0.0088 | -3.9676
-13 | -0.6195 | 0.14628 | 0.0039 | -4.235
-12.5 | -0.6101 | 0.13803 | 0.0004 | -4.4201
-12 | -0.6049 | 0.12912 | -0.0035 | -4.6848
-11.5 | -0.605 | 0.11967 | -0.0078 | -5.0556
-11 | -0.6022 | 0.1113 | -0.0113 | -5.4106
-10.5 | -0.6073 | 0.10217 | -0.0152 | -5.944
-10 | -0.6223 | 0.09221 | -0.0198 | -6.7487
-9.5 | -0.6245 | 0.08291 | -0.026 | -7.5323
-9 | -0.6314 | 0.0725 | -0.0353 | -8.709
-8.5 | -0.6387 | 0.0606 | -0.0508 | -10.5396
-8 | -0.641 | 0.04719 | -0.0653 | -13.5834
-7.5 | -0.6328 | 0.03429 | -0.0742 | -18.4544
-7 | -0.6267 | 0.02198 | -0.0761 | -28.5123
-6 | -0.55 | 0.00674 | -0.07 | -81.6024
-5.5 | -0.4761 | 0.00662 | -0.0661 | -71.9184
-5 | -0.4008 | 0.00647 | -0.0634 | -61.9474
-4.5 | -0.3272 | 0.00634 | -0.0613 | -51.6088
-4 | -0.255 | 0.00606 | -0.0596 | -42.0792
-3.5 | -0.1836 | 0.00592 | -0.0582 | -31.0135
-3 | -0.1133 | 0.00584 | -0.0572 | -19.4007
-2.5 | -0.0446 | 0.0059 | -0.0562 | -7.5593
-2 | 0.0237 | 0.00595 | -0.0555 | 3.9832
-1.5 | 0.092 | 0.00593 | -0.0549 | 15.5143
-1 | 0.1602 | 0.00589 | -0.0545 | 27.1986
-0.5 | 0.2281 | 0.00589 | -0.0542 | 38.7267
0 | 0.2958 | 0.00585 | -0.0539 | 50.5641
0.5 | 0.3632 | 0.00578 | -0.0536 | 62.8374
1 | 0.4306 | 0.00583 | -0.0534 | 73.8593
1.5 | 0.4979 | 0.00592 | -0.0531 | 84.1047
2 | 0.5657 | 0.00602 | -0.0527 | 93.9701
2.5 | 0.6332 | 0.0062 | -0.0522 | 102.129
3 | 0.7006 | 0.00646 | -0.0515 | 108.452
3.5 | 0.7669 | 0.00686 | -0.0505 | 111.793
4 | 0.8348 | 0.00704 | -0.0495 | 118.5795
4.5 | 0.9037 | 0.00722 | -0.0484 | 125.1662
5 | 0.9688 | 0.00649 | -0.0467 | 149.2758
5.5 | 1.0382 | 0.0068 | -0.0448 | 152.6765
6 | 1.1089 | 0.00717 | -0.0426 | 154.6583
6.5 | 1.1785 | 0.00773 | -0.0398 | 152.458
7 | 1.2483 | 0.00823 | -0.0363 | 151.6768
7.5 | 1.3204 | 0.00878 | -0.0325 | 150.3872
8 | 1.3929 | 0.00948 | -0.0277 | 146.9304
9 | 1.4571 | 0.018 | -0.0069 | 80.95
9.5 | 1.4245 | 0.02418 | 0.007 | 58.9123
10 | 1.3781 | 0.03094 | 0.0169 | 44.541
10.5 | 1.3375 | 0.04189 | 0.0134 | 31.9289
11 | 1.3062 | 0.05714 | 0.0007 | 22.8596
11.5 | 1.2733 | 0.07107 | -0.0072 | 17.9161
12 | 1.2399 | 0.08377 | -0.0134 | 14.8012
12.5 | 1.2087 | 0.09621 | -0.0194 | 12.5631
13 | 1.1795 | 0.10868 | -0.0254 | 10.853
13.5 | 1.1529 | 0.1213 | -0.0318 | 9.5045
14 | 1.1297 | 0.13416 | -0.0387 | 8.4205

## 137. Re 18M Mach 0.00 (1)
BIGFOIL.COM POLAR EXPORT
goe344
GOE 344 (PFALZ 71) |  |  |  | Cl Max: | 1.404 | at alpha= | 12.5 | deg
JavaFoil+Calcfoil stall+Eppler ext transition |  |  |  | L/D Max: | 93.092 | at alpha= | 10 | deg
Re: | 18000000 |  |  | Cd Min: | 0.01095 | at alpha= | 0 | deg
Mach: | 0 |  |  | Cl=0 at alpha= | -2.4464 | deg
|  |  |  | @ Cl=0.1, Cd= | 0.010995
|  |  |  | @ Cl=0.4, Cd= | 0.011859
|  |  |  | @ Cl=0.6, Cd= | 0.012205
alpha (deg) | Cl | Cd | Cm | Cl/Cd
-16 | -0.624 | 0.11819 | -0.012 | -5.281
-15.5 | -0.64 | 0.10975 | -0.013 | -5.828
-15 | -0.652 | 0.10539 | -0.013 | -6.184
-14.5 | -0.662 | 0.09827 | -0.014 | -6.741
-14 | -0.671 | 0.09195 | -0.015 | -7.298
-13.5 | -0.677 | 0.08638 | -0.015 | -7.836
-13 | -0.682 | 0.07712 | -0.017 | -8.85
-12.5 | -0.68 | 0.07364 | -0.017 | -9.233
-12 | -0.692 | 0.05599 | -0.021 | -12.354
-11.5 | -0.697 | 0.04378 | -0.023 | -15.921
-11 | -0.783 | 0.013 | -0.029 | -60.216
-10.5 | -0.761 | 0.01342 | -0.03 | -56.73
-10 | -0.735 | 0.01307 | -0.031 | -56.233
-9.5 | -0.698 | 0.01293 | -0.032 | -53.981
-9 | -0.659 | 0.01261 | -0.032 | -52.227
-8.5 | -0.617 | 0.01249 | -0.033 | -49.392
-8 | -0.574 | 0.01247 | -0.034 | -46.012
-7.5 | -0.528 | 0.01151 | -0.035 | -45.896
-7 | -0.481 | 0.01135 | -0.036 | -42.43
-6.5 | -0.433 | 0.01127 | -0.036 | -38.411
-6 | -0.383 | 0.01107 | -0.037 | -34.593
-5.5 | -0.332 | 0.01105 | -0.038 | -30.007
-5 | -0.279 | 0.01125 | -0.039 | -24.818
-4.5 | -0.226 | 0.01117 | -0.04 | -20.225
-4 | -0.172 | 0.0119 | -0.04 | -14.44
-3.5 | -0.117 | 0.01103 | -0.041 | -10.62
-3 | -0.062 | 0.0114 | -0.042 | -5.417
-2.5 | -0.006 | 0.01181 | -0.043 | -0.507
-2 | 0.05 | 0.01096 | -0.044 | 4.579
-1.5 | 0.107 | 0.011 | -0.044 | 9.697
-1 | 0.163 | 0.01138 | -0.045 | 14.346
-0.5 | 0.22 | 0.01096 | -0.046 | 20.073
0 | 0.279 | 0.01095 | -0.047 | 25.445
0.5 | 0.336 | 0.01154 | -0.048 | 29.095
1 | 0.393 | 0.01185 | -0.048 | 33.151
1.5 | 0.45 | 0.01192 | -0.049 | 37.742
2 | 0.507 | 0.01183 | -0.05 | 42.883
2.5 | 0.564 | 0.01199 | -0.051 | 47.041
3 | 0.621 | 0.01233 | -0.051 | 50.326
3.5 | 0.677 | 0.01151 | -0.052 | 58.806
4 | 0.733 | 0.01192 | -0.053 | 61.492
4.5 | 0.788 | 0.01183 | -0.054 | 66.625
5 | 0.843 | 0.01244 | -0.055 | 67.751
5.5 | 0.897 | 0.01267 | -0.055 | 70.774
6 | 0.95 | 0.0129 | -0.056 | 73.619
6.5 | 1.002 | 0.01208 | -0.057 | 82.952
7 | 1.053 | 0.01352 | -0.057 | 77.875
7.5 | 1.103 | 0.0138 | -0.058 | 79.892
8 | 1.151 | 0.0141 | -0.059 | 81.597
8.5 | 1.197 | 0.0133 | -0.06 | 90.034
9 | 1.242 | 0.01358 | -0.06 | 91.452
9.5 | 1.285 | 0.01394 | -0.061 | 92.194
10 | 1.326 | 0.01425 | -0.062 | 93.092
10.5 | 1.355 | 0.01465 | -0.062 | 92.522
11 | 1.377 | 0.01505 | -0.063 | 91.448
11.5 | 1.392 | 0.01555 | -0.064 | 89.53
12 | 1.401 | 0.01829 | -0.064 | 76.625
12.5 | 1.404 | 0.0194 | -0.065 | 72.398
13 | 1.401 | 0.02054 | -0.066 | 68.223
13.5 | 1.392 | 0.02169 | -0.066 | 64.168
14 | 1.342 | 0.02402 | -0.065 | 55.85
14.5 | 1.292 | 0.02886 | -0.064 | 44.781
15 | 1.199 | 0.04831 | -0.059 | 24.82
15.5 | 1.141 | 0.06397 | -0.057 | 17.839
16 | 1.088 | 0.08041 | -0.054 | 13.527
16.5 | 1.041 | 0.09468 | -0.052 | 10.998
17 | 1.013 | 0.09609 | -0.053 | 10.54
17.5 | 0.959 | 0.11786 | -0.049 | 8.14

## 138. Re 18M Mach 0.00 (2)
BIGFOIL.COM POLAR EXPORT
goe344
GOE 344 (PFALZ 71) |  |  |  | Cl Max: | 2.0512 | at alpha= | 19.5 | deg
XFOIL ncrit=9 |  |  |  | L/D Max: | 151.263 | at alpha= | 7 | deg
Re: | 18000000 |  |  | Cd Min: | 0.03456 | at alpha= | -19.5 | deg
Mach: | 0 |  |  | Cl=0 at alpha= | -2.2249 | deg
|  |  |  | @ Cl=0.1, Cd= | 0.00571
|  |  |  | @ Cl=0.4, Cd= | 0.0057289
|  |  |  | @ Cl=0.6, Cd= | 0.0061319
alpha (deg) | Cl | Cd | Cm | Cl/Cd
-19.5 | -1.702 | 0.03456 | -0.0696 | -49.2477
-17.5 | -1.6155 | 0.02199 | -0.0596 | -73.4652
-17 | -1.5839 | 0.01997 | -0.0567 | -79.314
-16.5 | -1.5485 | 0.01834 | -0.054 | -84.4329
-16 | -1.5125 | 0.0167 | -0.0512 | -90.5689
-15.5 | -1.465 | 0.01544 | -0.0504 | -94.8834
-15 | -1.4152 | 0.01441 | -0.0499 | -98.2096
-14.5 | -1.3641 | 0.01352 | -0.0495 | -100.895
-14 | -1.3123 | 0.01272 | -0.049 | -103.1682
-13.5 | -1.2596 | 0.01198 | -0.0487 | -105.1419
-13 | -1.2061 | 0.0112 | -0.0486 | -107.6875
-12.5 | -1.1518 | 0.01038 | -0.0486 | -110.9634
-12 | -1.0959 | 0.00967 | -0.0488 | -113.3299
-11.5 | -1.038 | 0.00911 | -0.0494 | -113.9407
-11 | -0.9794 | 0.00862 | -0.0501 | -113.6195
-10.5 | -0.9211 | 0.00803 | -0.0507 | -114.7073
-10 | -0.8637 | 0.00753 | -0.051 | -114.7012
-9.5 | -0.8099 | 0.00716 | -0.0505 | -113.1145
-9 | -0.7556 | 0.00669 | -0.05 | -112.9447
-8 | -0.6465 | 0.00601 | -0.049 | -107.5707
-7.5 | -0.5939 | 0.00594 | -0.048 | -99.9832
-7 | -0.5381 | 0.00574 | -0.0478 | -93.7456
-6.5 | -0.4829 | 0.00572 | -0.0474 | -84.4231
-6 | -0.4282 | 0.00588 | -0.047 | -72.8231
-5 | -0.3153 | 0.00581 | -0.0469 | -54.2685
-4.5 | -0.2586 | 0.00571 | -0.0468 | -45.289
-4 | -0.2018 | 0.00566 | -0.0468 | -35.6537
-3.5 | -0.1447 | 0.00563 | -0.0468 | -25.7016
-3 | -0.0879 | 0.00563 | -0.0468 | -15.6128
-2.5 | -0.0312 | 0.00568 | -0.0468 | -5.493
-2 | 0.0255 | 0.00572 | -0.0468 | 4.458
-1.5 | 0.0824 | 0.00571 | -0.0468 | 14.4308
-1 | 0.1396 | 0.00571 | -0.0469 | 24.4483
-0.5 | 0.1967 | 0.00568 | -0.047 | 34.6303
0 | 0.2536 | 0.00561 | -0.047 | 45.205
0.5 | 0.3105 | 0.00563 | -0.0471 | 55.151
1 | 0.3671 | 0.0057 | -0.0471 | 64.4035
1.5 | 0.424 | 0.00575 | -0.0472 | 73.7391
2 | 0.4807 | 0.00585 | -0.0472 | 82.1709
2.5 | 0.5373 | 0.00596 | -0.0473 | 90.151
3 | 0.5936 | 0.00611 | -0.0473 | 97.1522
4 | 0.7046 | 0.00649 | -0.0471 | 108.567
4.5 | 0.7601 | 0.00666 | -0.0471 | 114.1291
5 | 0.813 | 0.00582 | -0.0469 | 139.6907
5.5 | 0.8679 | 0.00604 | -0.0467 | 143.6921
6 | 0.9228 | 0.00628 | -0.0465 | 146.9427
6.5 | 0.9772 | 0.00649 | -0.0461 | 150.5701
7 | 1.0301 | 0.00681 | -0.0455 | 151.2628
7.5 | 1.083 | 0.00721 | -0.045 | 150.208
8 | 1.1339 | 0.00755 | -0.044 | 150.1854
8.5 | 1.1904 | 0.00792 | -0.0444 | 150.303
9 | 1.245 | 0.00829 | -0.0444 | 150.1809
9.5 | 1.2982 | 0.00869 | -0.0441 | 149.3901
10 | 1.3507 | 0.00914 | -0.0437 | 147.779
10.5 | 1.4031 | 0.00955 | -0.0434 | 146.9215
11 | 1.4546 | 0.01004 | -0.0429 | 144.8805
11.5 | 1.5051 | 0.01058 | -0.0422 | 142.259
12 | 1.5552 | 0.01112 | -0.0415 | 139.8561
12.5 | 1.6049 | 0.01164 | -0.0408 | 137.878
13 | 1.6535 | 0.01221 | -0.04 | 135.4218
13.5 | 1.7008 | 0.01286 | -0.0389 | 132.2551
14 | 1.7461 | 0.01364 | -0.0376 | 128.0132
14.5 | 1.7904 | 0.01443 | -0.0361 | 124.0748
15.5 | 1.8757 | 0.01601 | -0.0328 | 117.158
16 | 1.9158 | 0.01685 | -0.0308 | 113.6973
16.5 | 1.9534 | 0.01778 | -0.0284 | 109.865
17 | 1.9874 | 0.01877 | -0.0255 | 105.8817
17.5 | 2.0148 | 0.01988 | -0.0215 | 101.3481
18 | 2.0289 | 0.02119 | -0.0153 | 95.748
18.5 | 2.0406 | 0.02291 | -0.0096 | 89.0703
19 | 2.0481 | 0.02517 | -0.0043 | 81.3707
19.5 | 2.0512 | 0.02812 | 0.0002 | 72.9445
20 | 2.0485 | 0.03208 | 0.0036 | 63.856

## 139. Re 18M Mach 0.10 (1)
BIGFOIL.COM POLAR EXPORT
goe344
GOE 344 (PFALZ 71) |  |  |  | Cl Max: | 1.396 | at alpha= | 12 | deg
JavaFoil+Calcfoil stall+Eppler ext transition |  |  |  | L/D Max: | 92.639 | at alpha= | 10 | deg
Re: | 18000000 |  |  | Cd Min: | 0.01089 | at alpha= | 0 | deg
Mach: | 0.1 |  |  | Cl=0 at alpha= | -2.4464 | deg
|  |  |  | @ Cl=0.1, Cd= | 0.010939
|  |  |  | @ Cl=0.4, Cd= | 0.011902
|  |  |  | @ Cl=0.6, Cd= | 0.012212
alpha (deg) | Cl | Cd | Cm | Cl/Cd
-15.5 | -0.611 | 0.11415 | -0.012 | -5.35
-15 | -0.627 | 0.10704 | -0.013 | -5.854
-14.5 | -0.641 | 0.10071 | -0.014 | -6.361
-14 | -0.652 | 0.09388 | -0.014 | -6.948
-13.5 | -0.661 | 0.08734 | -0.015 | -7.567
-13 | -0.67 | 0.07758 | -0.017 | -8.633
-12.5 | -0.671 | 0.07359 | -0.017 | -9.113
-12 | -0.678 | 0.06081 | -0.02 | -11.146
-11.5 | -0.687 | 0.04678 | -0.022 | -14.68
-11 | -0.689 | 0.03697 | -0.024 | -18.625
-10.5 | -0.759 | 0.01357 | -0.03 | -55.963
-10 | -0.734 | 0.01313 | -0.031 | -55.915
-9.5 | -0.698 | 0.01276 | -0.032 | -54.682
-9 | -0.659 | 0.01265 | -0.033 | -52.087
-8.5 | -0.618 | 0.01254 | -0.033 | -49.284
-8 | -0.575 | 0.01252 | -0.034 | -45.919
-7.5 | -0.53 | 0.01146 | -0.035 | -46.236
-7 | -0.483 | 0.01141 | -0.036 | -42.325
-6.5 | -0.434 | 0.01122 | -0.037 | -38.708
-6 | -0.384 | 0.01111 | -0.037 | -34.577
-5.5 | -0.333 | 0.01101 | -0.038 | -30.247
-5 | -0.28 | 0.0112 | -0.039 | -25.041
-4.5 | -0.227 | 0.01123 | -0.04 | -20.209
-4 | -0.173 | 0.01193 | -0.041 | -14.466
-3.5 | -0.118 | 0.01103 | -0.041 | -10.67
-3 | -0.062 | 0.01186 | -0.042 | -5.231
-2.5 | -0.006 | 0.01187 | -0.043 | -0.507
-2 | 0.05 | 0.011 | -0.044 | 4.585
-1.5 | 0.107 | 0.01093 | -0.045 | 9.804
-1 | 0.164 | 0.01143 | -0.045 | 14.351
-0.5 | 0.221 | 0.01095 | -0.046 | 20.197
0 | 0.28 | 0.01089 | -0.047 | 25.72
0.5 | 0.337 | 0.01148 | -0.048 | 29.387
1 | 0.395 | 0.0119 | -0.049 | 33.171
1.5 | 0.452 | 0.01192 | -0.049 | 37.933
2 | 0.51 | 0.01187 | -0.05 | 42.953
2.5 | 0.567 | 0.01198 | -0.051 | 47.34
3 | 0.624 | 0.01238 | -0.052 | 50.404
3.5 | 0.68 | 0.01151 | -0.053 | 59.102
4 | 0.736 | 0.01192 | -0.053 | 61.76
4.5 | 0.792 | 0.01291 | -0.054 | 61.324
5 | 0.847 | 0.01241 | -0.055 | 68.251
5.5 | 0.901 | 0.01271 | -0.056 | 70.913
6 | 0.954 | 0.01185 | -0.056 | 80.548
6.5 | 1.006 | 0.01211 | -0.057 | 83.12
7 | 1.057 | 0.01357 | -0.058 | 77.94
7.5 | 1.107 | 0.01254 | -0.058 | 88.299
8 | 1.155 | 0.01417 | -0.059 | 81.519
8.5 | 1.202 | 0.0133 | -0.06 | 90.329
9 | 1.246 | 0.01367 | -0.061 | 91.139
9.5 | 1.289 | 0.01396 | -0.061 | 92.34
10 | 1.329 | 0.01435 | -0.062 | 92.639
10.5 | 1.357 | 0.01476 | -0.063 | 91.914
11 | 1.377 | 0.01518 | -0.063 | 90.7
11.5 | 1.39 | 0.01558 | -0.064 | 89.21
12 | 1.396 | 0.01876 | -0.065 | 74.457
12.5 | 1.396 | 0.01956 | -0.065 | 71.372
13 | 1.389 | 0.02121 | -0.066 | 65.506
13.5 | 1.376 | 0.02236 | -0.067 | 61.539
14 | 1.308 | 0.02592 | -0.065 | 50.479
14.5 | 1.219 | 0.04032 | -0.061 | 30.228
15 | 1.16 | 0.05299 | -0.059 | 21.891
15.5 | 1.087 | 0.07561 | -0.054 | 14.375
16 | 1.055 | 0.07831 | -0.055 | 13.472
16.5 | 1.005 | 0.0916 | -0.053 | 10.975
17 | 0.946 | 0.11492 | -0.048 | 8.236

## 140. Re 18M Mach 0.10 (2)
BIGFOIL.COM POLAR EXPORT
goe344
GOE 344 (PFALZ 71) |  |  |  | Cl Max: | 2.0332 | at alpha= | 19 | deg
XFOIL ncrit=9 |  |  |  | L/D Max: | 151.137 | at alpha= | 7 | deg
Re: | 18000000 |  |  | Cd Min: | 0.03235 | at alpha= | 19.5 | deg
Mach: | 0.1 |  |  | Cl=0 at alpha= | -2.2232 | deg
|  |  |  | @ Cl=0.1, Cd= | 0.00571
|  |  |  | @ Cl=0.4, Cd= | 0.0057269
|  |  |  | @ Cl=0.6, Cd= | 0.0061314
alpha (deg) | Cl | Cd | Cm | Cl/Cd
-18 | -1.635 | 0.02979 | -0.0693 | -54.8842
-17.5 | -1.6144 | 0.02605 | -0.0666 | -61.9731
-17 | -1.5859 | 0.0234 | -0.0635 | -67.7735
-16.5 | -1.5546 | 0.02119 | -0.0602 | -73.3648
-16 | -1.5232 | 0.01906 | -0.0565 | -79.9161
-15.5 | -1.4796 | 0.01723 | -0.0549 | -85.8735
-15 | -1.432 | 0.0156 | -0.0538 | -91.7949
-14.5 | -1.3813 | 0.01437 | -0.0529 | -96.1239
-14 | -1.3289 | 0.01338 | -0.0522 | -99.3199
-13.5 | -1.2753 | 0.01252 | -0.0516 | -101.861
-13 | -1.2205 | 0.01174 | -0.0512 | -103.9608
-12.5 | -1.1649 | 0.01091 | -0.0509 | -106.7736
-12 | -1.1083 | 0.01007 | -0.0509 | -110.0596
-11.5 | -1.0499 | 0.00935 | -0.0513 | -112.2888
-11 | -0.9903 | 0.0088 | -0.0517 | -112.5341
-10.5 | -0.9307 | 0.00826 | -0.0522 | -112.6755
-10 | -0.8725 | 0.00767 | -0.0524 | -113.7549
-9.5 | -0.8179 | 0.00726 | -0.0517 | -112.6584
-9 | -0.7628 | 0.00681 | -0.0511 | -112.0117
-8.5 | -0.707 | 0.00643 | -0.0506 | -109.9533
-8 | -0.6523 | 0.00608 | -0.0499 | -107.2862
-7.5 | -0.5991 | 0.00597 | -0.0488 | -100.3518
-7 | -0.5426 | 0.00578 | -0.0485 | -93.8754
-6.5 | -0.4868 | 0.00571 | -0.048 | -85.2539
-6 | -0.4317 | 0.0059 | -0.0476 | -73.1695
-5 | -0.3178 | 0.00583 | -0.0473 | -54.5111
-4.5 | -0.2606 | 0.00572 | -0.0472 | -45.5594
-4 | -0.2033 | 0.00567 | -0.0472 | -35.8554
-3.5 | -0.1459 | 0.00563 | -0.0472 | -25.9147
-2 | 0.0255 | 0.00572 | -0.0471 | 4.458
-1.5 | 0.0828 | 0.00571 | -0.0471 | 14.5009
-1 | 0.1403 | 0.00571 | -0.0471 | 24.5709
-0.5 | 0.1977 | 0.00569 | -0.0472 | 34.7452
0 | 0.2549 | 0.00562 | -0.0472 | 45.3559
0.5 | 0.3122 | 0.00563 | -0.0473 | 55.4529
1 | 0.3692 | 0.0057 | -0.0473 | 64.7719
1.5 | 0.4264 | 0.00575 | -0.0474 | 74.1565
2 | 0.4834 | 0.00585 | -0.0474 | 82.6325
2.5 | 0.5404 | 0.00596 | -0.0475 | 90.6711
3 | 0.5971 | 0.00612 | -0.0474 | 97.5654
3.5 | 0.6529 | 0.00634 | -0.0473 | 102.9811
4 | 0.7088 | 0.00651 | -0.0472 | 108.8786
5 | 0.818 | 0.00584 | -0.047 | 140.0685
5.5 | 0.8733 | 0.00605 | -0.0467 | 144.3471
6 | 0.9286 | 0.00631 | -0.0464 | 147.1632
6.5 | 0.9835 | 0.00652 | -0.0461 | 150.8436
7 | 1.0368 | 0.00686 | -0.0454 | 151.137
7.5 | 1.0903 | 0.00725 | -0.0448 | 150.3862
8 | 1.1417 | 0.0076 | -0.0437 | 150.2237
8.5 | 1.1986 | 0.00799 | -0.044 | 150.0125
9 | 1.2539 | 0.00836 | -0.0439 | 149.988
9.5 | 1.3076 | 0.00879 | -0.0435 | 148.76
10 | 1.3609 | 0.00923 | -0.0431 | 147.4431
10.5 | 1.414 | 0.00966 | -0.0426 | 146.3768
11 | 1.4658 | 0.0102 | -0.0419 | 143.7059
11.5 | 1.517 | 0.01075 | -0.0411 | 141.1163
12 | 1.568 | 0.01128 | -0.0403 | 139.0071
12.5 | 1.6183 | 0.01184 | -0.0394 | 136.6807
13 | 1.6672 | 0.01248 | -0.0383 | 133.5897
13.5 | 1.7144 | 0.01323 | -0.0369 | 129.5843
14 | 1.7602 | 0.01405 | -0.0353 | 125.2811
15.5 | 1.8911 | 0.01652 | -0.0296 | 114.4734
16 | 1.9306 | 0.01746 | -0.0271 | 110.5727
16.5 | 1.9667 | 0.01851 | -0.0242 | 106.2507
17 | 1.9962 | 0.01968 | -0.0201 | 101.4329
17.5 | 2.0113 | 0.0211 | -0.0137 | 95.3223
18 | 2.0218 | 0.02291 | -0.0073 | 88.2497
18.5 | 2.0296 | 0.02521 | -0.0017 | 80.5077
19 | 2.0332 | 0.02823 | 0.0029 | 72.0227
19.5 | 2.0301 | 0.03235 | 0.0064 | 62.7543

## 141. Re 18M Mach 0.25 (1)
BIGFOIL.COM POLAR EXPORT
goe344
GOE 344 (PFALZ 71) |  |  |  | Cl Max: | 1.365 | at alpha= | 11 | deg
JavaFoil+Calcfoil stall+Eppler ext transition |  |  |  | L/D Max: | 90.606 | at alpha= | 9.5 | deg
Re: | 18000000 |  |  | Cd Min: | 0.01091 | at alpha= | 0 | deg
Mach: | 0.25 |  |  | Cl=0 at alpha= | -2.4483 | deg
|  |  |  | @ Cl=0.1, Cd= | 0.011028
|  |  |  | @ Cl=0.4, Cd= | 0.011832
|  |  |  | @ Cl=0.6, Cd= | 0.012192
alpha (deg) | Cl | Cd | Cm | Cl/Cd
-15 | -0.405 | 0.12363 | -0.012 | -3.274
-14.5 | -0.45 | 0.11507 | -0.013 | -3.912
-14 | -0.491 | 0.10681 | -0.013 | -4.597
-13.5 | -0.526 | 0.09953 | -0.014 | -5.289
-13 | -0.557 | 0.09244 | -0.015 | -6.02
-12.5 | -0.58 | 0.08524 | -0.015 | -6.804
-12 | -0.599 | 0.07668 | -0.017 | -7.814
-11.5 | -0.617 | 0.06411 | -0.02 | -9.63
-11 | -0.627 | 0.0551 | -0.022 | -11.378
-10.5 | -0.634 | 0.04498 | -0.024 | -14.092
-10 | -0.721 | 0.01433 | -0.032 | -50.352
-9.5 | -0.691 | 0.0133 | -0.033 | -51.988
-9 | -0.657 | 0.01302 | -0.033 | -50.501
-8.5 | -0.62 | 0.01238 | -0.034 | -50.059
-8 | -0.579 | 0.01275 | -0.035 | -45.415
-7.5 | -0.536 | 0.01155 | -0.036 | -46.386
-7 | -0.49 | 0.01142 | -0.037 | -42.891
-6.5 | -0.442 | 0.01127 | -0.038 | -39.189
-6 | -0.392 | 0.01119 | -0.038 | -35.019
-5.5 | -0.34 | 0.01107 | -0.039 | -30.714
-5 | -0.287 | 0.01094 | -0.04 | -26.208
-4.5 | -0.232 | 0.01125 | -0.041 | -20.664
-4 | -0.177 | 0.01201 | -0.042 | -14.726
-3.5 | -0.121 | 0.01106 | -0.043 | -10.909
-3 | -0.064 | 0.01146 | -0.043 | -5.561
-2.5 | -0.006 | 0.01187 | -0.044 | -0.52
-2 | 0.052 | 0.0114 | -0.045 | 4.54
-1.5 | 0.11 | 0.01095 | -0.046 | 10.046
-1 | 0.169 | 0.01154 | -0.047 | 14.606
-0.5 | 0.227 | 0.01092 | -0.048 | 20.806
0 | 0.288 | 0.01091 | -0.048 | 26.365
0.5 | 0.347 | 0.0115 | -0.049 | 30.138
1 | 0.406 | 0.01187 | -0.05 | 34.192
1.5 | 0.465 | 0.01201 | -0.051 | 38.68
2 | 0.524 | 0.01186 | -0.052 | 44.148
2.5 | 0.582 | 0.01207 | -0.052 | 48.25
3 | 0.641 | 0.01247 | -0.053 | 51.378
3.5 | 0.699 | 0.01244 | -0.054 | 56.152
4 | 0.756 | 0.01193 | -0.055 | 63.389
4.5 | 0.813 | 0.01298 | -0.056 | 62.657
5 | 0.869 | 0.01259 | -0.056 | 69.024
5.5 | 0.924 | 0.0129 | -0.057 | 71.608
6 | 0.978 | 0.01316 | -0.058 | 74.29
6.5 | 1.03 | 0.01226 | -0.059 | 84.071
7 | 1.081 | 0.01252 | -0.059 | 86.384
7.5 | 1.131 | 0.01279 | -0.06 | 88.415
8 | 1.178 | 0.01306 | -0.061 | 90.182
8.5 | 1.223 | 0.01365 | -0.062 | 89.595
9 | 1.265 | 0.01399 | -0.062 | 90.448
9.5 | 1.304 | 0.0144 | -0.063 | 90.606
10 | 1.341 | 0.01484 | -0.064 | 90.329
10.5 | 1.359 | 0.01528 | -0.064 | 88.942
11 | 1.365 | 0.01584 | -0.065 | 86.206
11.5 | 1.362 | 0.01696 | -0.066 | 80.27
12 | 1.347 | 0.0204 | -0.066 | 66.02
12.5 | 1.32 | 0.02212 | -0.067 | 59.678
13 | 1.198 | 0.03192 | -0.063 | 37.512
13.5 | 1.069 | 0.06057 | -0.055 | 17.656
14 | 0.996 | 0.07449 | -0.052 | 13.369
14.5 | 0.914 | 0.09422 | -0.048 | 9.698
15 | 0.846 | 0.10049 | -0.048 | 8.419
15.5 | 0.767 | 0.113 | -0.045 | 6.785
16 | 0.682 | 0.13043 | -0.041 | 5.233

## 142. Re 18M Mach 0.25 (2)
BIGFOIL.COM POLAR EXPORT
goe344
GOE 344 (PFALZ 71) |  |  |  | Cl Max: | 1.9651 | at alpha= | 16.5 | deg
XFOIL ncrit=9 |  |  |  | L/D Max: | 151.533 | at alpha= | 6.5 | deg
Re: | 18000000 |  |  | Cd Min: | 0.21663 | at alpha= | -19 | deg
Mach: | 0.25 |  |  | Cl=0 at alpha= | -2.214 | deg
|  |  |  | @ Cl=0.1, Cd= | 0.0057226
|  |  |  | @ Cl=0.4, Cd= | 0.0057265
|  |  |  | @ Cl=0.6, Cd= | 0.0061134
alpha (deg) | Cl | Cd | Cm | Cl/Cd
-19 | -0.786 | 0.21663 | 0.0459 | -3.6283
-18.5 | -0.7709 | 0.20972 | 0.0418 | -3.6759
-18 | -0.7689 | 0.19807 | 0.0356 | -3.882
-17.5 | -0.7565 | 0.19073 | 0.0316 | -3.9663
-17 | -0.7594 | 0.17896 | 0.0254 | -4.2434
-16.5 | -0.7479 | 0.17173 | 0.0217 | -4.3551
-16 | -0.7372 | 0.16461 | 0.0181 | -4.4785
-15.5 | -0.7489 | 0.15199 | 0.0118 | -4.9273
-15 | -0.7439 | 0.14399 | 0.008 | -5.1663
-14.5 | -0.7429 | 0.13509 | 0.0037 | -5.4993
-14 | -1.3669 | 0.02758 | -0.0723 | -49.5613
-13.5 | -1.3447 | 0.02024 | -0.0706 | -66.4377
-13 | -1.2976 | 0.01681 | -0.0682 | -77.1921
-12.5 | -1.242 | 0.01453 | -0.0661 | -85.4783
-12 | -1.1814 | 0.0129 | -0.0644 | -91.5814
-11.5 | -1.1175 | 0.01165 | -0.0633 | -95.9227
-11 | -1.0529 | 0.01053 | -0.0624 | -99.9905
-10.5 | -0.9885 | 0.00947 | -0.0616 | -104.3823
-10 | -0.9238 | 0.00869 | -0.061 | -106.3061
-9.5 | -0.8644 | 0.00809 | -0.0593 | -106.848
-9 | -0.8051 | 0.00741 | -0.0578 | -108.6505
-8.5 | -0.7446 | 0.00695 | -0.0565 | -107.1367
-8 | -0.6853 | 0.00645 | -0.0553 | -106.2481
-7.5 | -0.6289 | 0.00623 | -0.0534 | -100.947
-7 | -0.5688 | 0.00598 | -0.0526 | -95.1171
-6.5 | -0.5091 | 0.0058 | -0.0517 | -87.7759
-6 | -0.4514 | 0.00598 | -0.0508 | -75.4849
-5.5 | -0.3915 | 0.00594 | -0.0503 | -65.9091
-5 | -0.3317 | 0.00591 | -0.0498 | -56.1252
-4.5 | -0.2719 | 0.00579 | -0.0495 | -46.9603
-4 | -0.2122 | 0.0057 | -0.0492 | -37.2281
-3.5 | -0.1523 | 0.00565 | -0.0491 | -26.9558
-3 | -0.0929 | 0.00566 | -0.0489 | -16.4134
-2 | 0.0253 | 0.00576 | -0.0486 | 4.3924
-1.5 | 0.0846 | 0.00572 | -0.0485 | 14.7902
-1 | 0.144 | 0.00573 | -0.0485 | 25.1309
-0.5 | 0.2034 | 0.00571 | -0.0485 | 35.6217
0 | 0.2625 | 0.00563 | -0.0485 | 46.6252
0.5 | 0.3217 | 0.00564 | -0.0485 | 57.039
1 | 0.3805 | 0.00571 | -0.0485 | 66.6375
1.5 | 0.4396 | 0.00576 | -0.0485 | 76.3194
2 | 0.4985 | 0.00587 | -0.0485 | 84.9233
2.5 | 0.5574 | 0.00599 | -0.0484 | 93.0551
3 | 0.6161 | 0.00616 | -0.0483 | 100.0162
3.5 | 0.6738 | 0.00641 | -0.0481 | 105.117
4 | 0.7318 | 0.00659 | -0.0478 | 111.047
4.5 | 0.7898 | 0.00677 | -0.0476 | 116.6617
5 | 0.8454 | 0.00594 | -0.0473 | 142.3232
5.5 | 0.9033 | 0.00615 | -0.0468 | 146.878
6 | 0.9611 | 0.00643 | -0.0462 | 149.4712
6.5 | 1.0183 | 0.00672 | -0.0455 | 151.5327
7 | 1.0742 | 0.0071 | -0.0445 | 151.2958
7.5 | 1.1306 | 0.00753 | -0.0435 | 150.1461
8 | 1.1853 | 0.00788 | -0.042 | 150.4188
8.5 | 1.2454 | 0.00831 | -0.0418 | 149.8676
9 | 1.304 | 0.00878 | -0.0411 | 148.5194
9.5 | 1.3614 | 0.00926 | -0.0401 | 147.0194
10 | 1.4185 | 0.00977 | -0.0389 | 145.1894
10.5 | 1.4745 | 0.01039 | -0.0375 | 141.9153
11 | 1.5304 | 0.011 | -0.0359 | 139.1273
11.5 | 1.5859 | 0.01163 | -0.0342 | 136.3629
12 | 1.6399 | 0.0124 | -0.0322 | 132.25
12.5 | 1.6921 | 0.01329 | -0.0297 | 127.3213
13 | 1.7432 | 0.01424 | -0.027 | 122.4157
13.5 | 1.7934 | 0.0152 | -0.0241 | 117.9868
14 | 1.841 | 0.01629 | -0.0207 | 113.0141
14.5 | 1.8848 | 0.01755 | -0.0167 | 107.396
15 | 1.923 | 0.01901 | -0.0119 | 101.1573
15.5 | 1.9503 | 0.02065 | -0.0056 | 94.4455
16 | 1.9597 | 0.02268 | 0.0031 | 86.4065
16.5 | 1.9651 | 0.02546 | 0.0105 | 77.1838
17 | 1.9621 | 0.02949 | 0.0164 | 66.5344
17.5 | 1.9488 | 0.03545 | 0.0194 | 54.9732
18 | 1.9227 | 0.04477 | 0.0174 | 42.9462
18.5 | 1.8785 | 0.05808 | 0.0109 | 32.3433
19 | 1.8089 | 0.07527 | 0.0017 | 24.0322
19.5 | 1.7203 | 0.09518 | -0.0088 | 18.0742
20 | 1.6226 | 0.11693 | -0.0211 | 13.8767

## 143. Re 18M Mach 0.50 (1)
BIGFOIL.COM POLAR EXPORT
goe344
GOE 344 (PFALZ 71) |  |  |  | Cl Max: | 1.218 | at alpha= | 20 | deg
JavaFoil+Calcfoil stall+Eppler ext transition |  |  |  | L/D Max: | 85.541 | at alpha= | 6.5 | deg
Re: | 18000000 |  |  | Cd Min: | 0.01082 | at alpha= | 0 | deg
Mach: | 0.5 |  |  | Cl=0 at alpha= | -2.4461 | deg
|  |  |  | @ Cl=0.1, Cd= | 0.011477
|  |  |  | @ Cl=0.4, Cd= | 0.01164
|  |  |  | @ Cl=0.6, Cd= | 0.012122
alpha (deg) | Cl | Cd | Cm | Cl/Cd
-20 | -0.891 | 0.16733 | -0.011 | -5.325
-19.5 | -0.866 | 0.16012 | -0.012 | -5.411
-19 | -0.842 | 0.15559 | -0.012 | -5.411
-18.5 | -0.817 | 0.15089 | -0.012 | -5.417
-18 | -0.793 | 0.14365 | -0.013 | -5.522
-17.5 | -0.769 | 0.14181 | -0.013 | -5.423
-17 | -0.745 | 0.13736 | -0.014 | -5.421
-16.5 | -0.721 | 0.12658 | -0.015 | -5.697
-16 | -0.699 | 0.11331 | -0.015 | -6.165
-15.5 | -0.674 | 0.10849 | -0.016 | -6.211
-15 | -0.649 | 0.10397 | -0.016 | -6.242
-14.5 | -0.622 | 0.10424 | -0.016 | -5.971
-14 | -0.597 | 0.10048 | -0.017 | -5.942
-13.5 | -0.571 | 0.0974 | -0.017 | -5.866
-13 | -0.545 | 0.09396 | -0.017 | -5.806
-12.5 | -0.521 | 0.08511 | -0.018 | -6.117
-12 | -0.495 | 0.08267 | -0.018 | -5.984
-11.5 | -0.469 | 0.07919 | -0.018 | -5.928
-11 | -0.444 | 0.08074 | -0.019 | -5.502
-10.5 | -0.419 | 0.07524 | -0.019 | -5.567
-10 | -0.394 | 0.0682 | -0.02 | -5.784
-9.5 | -0.37 | 0.0634 | -0.021 | -5.829
-9 | -0.345 | 0.05889 | -0.023 | -5.855
-8.5 | -0.32 | 0.05335 | -0.024 | -6.006
-8 | -0.302 | 0.04151 | -0.029 | -7.277
-7.5 | -0.278 | 0.03627 | -0.031 | -7.673
-7 | -0.357 | 0.03854 | -0.03 | -9.257
-6.5 | -0.43 | 0.01181 | -0.042 | -36.413
-6 | -0.402 | 0.01143 | -0.043 | -35.14
-5.5 | -0.359 | 0.01205 | -0.044 | -29.779
-5 | -0.308 | 0.01182 | -0.045 | -26.091
-4.5 | -0.253 | 0.0116 | -0.046 | -21.814
-4 | -0.194 | 0.01218 | -0.047 | -15.946
-3.5 | -0.133 | 0.01102 | -0.048 | -12.096
-3 | -0.071 | 0.01147 | -0.049 | -6.157
-2.5 | -0.007 | 0.01146 | -0.049 | -0.599
-2 | 0.058 | 0.01138 | -0.05 | 5.066
-1.5 | 0.123 | 0.01153 | -0.051 | 10.643
-1 | 0.188 | 0.0116 | -0.052 | 16.227
-0.5 | 0.254 | 0.01086 | -0.053 | 23.361
0 | 0.322 | 0.01082 | -0.054 | 29.737
0.5 | 0.388 | 0.01162 | -0.055 | 33.355
1 | 0.453 | 0.01173 | -0.056 | 38.663
1.5 | 0.519 | 0.01218 | -0.057 | 42.621
2 | 0.585 | 0.01207 | -0.058 | 48.482
2.5 | 0.651 | 0.0123 | -0.059 | 52.884
3 | 0.715 | 0.01275 | -0.059 | 56.075
3.5 | 0.779 | 0.01187 | -0.06 | 65.648
4 | 0.842 | 0.01208 | -0.061 | 69.707
4.5 | 0.903 | 0.01368 | -0.062 | 66.016
5 | 0.962 | 0.01341 | -0.063 | 71.736
5.5 | 1.018 | 0.01237 | -0.064 | 82.343
6 | 1.071 | 0.01431 | -0.065 | 74.837
6.5 | 1.118 | 0.01307 | -0.065 | 85.541
7 | 1.158 | 0.01539 | -0.066 | 75.249
7.5 | 1.188 | 0.01602 | -0.067 | 74.166
8 | 1.201 | 0.0168 | -0.068 | 71.461
8.5 | 1.184 | 0.01779 | -0.069 | 66.57
9 | 1.09 | 0.01718 | -0.07 | 63.489
9.5 | 0.774 | 0.02205 | -0.069 | 35.132
10 | 0.694 | 0.05863 | -0.052 | 11.83
10.5 | 0.712 | 0.06736 | -0.049 | 10.575
11 | 0.733 | 0.07678 | -0.047 | 9.544
11.5 | 0.75 | 0.09041 | -0.042 | 8.291
12 | 0.793 | 0.07642 | -0.051 | 10.378
12.5 | 0.809 | 0.08978 | -0.046 | 9.014
13 | 0.845 | 0.09014 | -0.051 | 9.372
13.5 | 0.877 | 0.09064 | -0.053 | 9.674
14 | 0.907 | 0.09363 | -0.054 | 9.692
14.5 | 0.946 | 0.08856 | -0.058 | 10.68
15 | 0.965 | 0.10014 | -0.056 | 9.634
15.5 | 0.965 | 0.13222 | -0.047 | 7.302
16 | 0.995 | 0.13704 | -0.049 | 7.257
16.5 | 1.023 | 0.14124 | -0.05 | 7.245
17 | 1.053 | 0.14821 | -0.052 | 7.102
17.5 | 1.085 | 0.14538 | -0.055 | 7.464
18 | 1.112 | 0.1559 | -0.055 | 7.132
18.5 | 1.139 | 0.15938 | -0.056 | 7.148
19 | 1.16 | 0.17563 | -0.055 | 6.605
19.5 | 1.19 | 0.18146 | -0.056 | 6.555
20 | 1.218 | 0.18433 | -0.057 | 6.609

## 144. Re 18M Mach 0.50 (2)
BIGFOIL.COM POLAR EXPORT
goe344
GOE 344 (PFALZ 71) |  |  |  | Cl Max: | 1.4758 | at alpha= | 9 | deg
XFOIL ncrit=9 |  |  |  | L/D Max: | 155.328 | at alpha= | 5.5 | deg
Re: | 18000000 |  |  | Cd Min: | 0.01671 | at alpha= | 9 | deg
Mach: | 0.5 |  |  | Cl=0 at alpha= | -99 | deg
|  |  |  | @ Cl=0.1, Cd= | 0.00578
|  |  |  | @ Cl=0.4, Cd= | 0.0057387
|  |  |  | @ Cl=0.6, Cd= | 0.0060451
alpha (deg) | Cl | Cd | Cm | Cl/Cd
0 | 0.2962 | 0.00578 | -0.054 | 51.2457
0.5 | 0.3636 | 0.00569 | -0.0537 | 63.9016
1 | 0.4309 | 0.00578 | -0.0534 | 74.5502
1.5 | 0.4985 | 0.00582 | -0.0532 | 85.6529
2 | 0.566 | 0.00597 | -0.0528 | 94.8074
2.5 | 0.6339 | 0.00612 | -0.0523 | 103.5784
3 | 0.7011 | 0.00639 | -0.0516 | 109.7183
3.5 | 0.7675 | 0.0068 | -0.0506 | 112.8676
4 | 0.8358 | 0.00695 | -0.0497 | 120.259
4.5 | 0.905 | 0.00713 | -0.0486 | 126.9285
5 | 0.9709 | 0.0064 | -0.0471 | 151.7031
5.5 | 1.0407 | 0.0067 | -0.0452 | 155.3284
6.5 | 1.1811 | 0.00761 | -0.0403 | 155.2037
7 | 1.2522 | 0.0081 | -0.037 | 154.5926
7.5 | 1.325 | 0.00862 | -0.0333 | 153.7123
8 | 1.397 | 0.00928 | -0.0284 | 150.5388
8.5 | 1.4603 | 0.01172 | -0.0207 | 124.599
9 | 1.4758 | 0.01671 | -0.0089 | 88.3184

## 145. Re 20M Mach 0.00 (1)
BIGFOIL.COM POLAR EXPORT
goe344
GOE 344 (PFALZ 71) |  |  |  | Cl Max: | 1.404 | at alpha= | 12.5 | deg
JavaFoil+Calcfoil stall+Eppler ext transition |  |  |  | L/D Max: | 93.59 | at alpha= | 10 | deg
Re: | 20000000 |  |  | Cd Min: | 0.01088 | at alpha= | -0.5 | deg
Mach: | 0 |  |  | Cl=0 at alpha= | -2.4464 | deg
|  |  |  | @ Cl=0.1, Cd= | 0.011368
|  |  |  | @ Cl=0.4, Cd= | 0.011553
|  |  |  | @ Cl=0.6, Cd= | 0.012162
alpha (deg) | Cl | Cd | Cm | Cl/Cd
-16 | -0.624 | 0.11879 | -0.012 | -5.256
-15.5 | -0.64 | 0.10966 | -0.013 | -5.836
-15 | -0.652 | 0.10469 | -0.013 | -6.225
-14.5 | -0.663 | 0.09854 | -0.014 | -6.725
-14 | -0.673 | 0.08937 | -0.015 | -7.534
-13.5 | -0.677 | 0.08587 | -0.015 | -7.883
-13 | -0.684 | 0.07534 | -0.017 | -9.082
-12.5 | -0.68 | 0.07316 | -0.017 | -9.294
-12 | -0.679 | 0.0651 | -0.019 | -10.433
-11.5 | -0.705 | 0.03968 | -0.023 | -17.755
-11 | -0.783 | 0.01296 | -0.029 | -60.437
-10.5 | -0.762 | 0.01334 | -0.03 | -57.066
-10 | -0.735 | 0.01317 | -0.031 | -55.787
-9.5 | -0.698 | 0.01284 | -0.032 | -54.342
-9 | -0.659 | 0.01258 | -0.032 | -52.339
-8.5 | -0.617 | 0.01249 | -0.033 | -49.409
-8 | -0.574 | 0.01236 | -0.034 | -46.419
-7.5 | -0.528 | 0.01164 | -0.035 | -45.381
-7 | -0.481 | 0.01147 | -0.036 | -41.956
-6.5 | -0.433 | 0.01116 | -0.036 | -38.793
-6 | -0.383 | 0.01105 | -0.037 | -34.646
-5.5 | -0.332 | 0.01094 | -0.038 | -30.317
-5 | -0.279 | 0.01113 | -0.039 | -25.091
-4.5 | -0.226 | 0.01139 | -0.04 | -19.837
-4 | -0.172 | 0.01152 | -0.04 | -14.918
-3.5 | -0.117 | 0.01139 | -0.041 | -10.283
-3 | -0.062 | 0.01179 | -0.042 | -5.238
-2.5 | -0.006 | 0.0113 | -0.043 | -0.53
-2 | 0.05 | 0.01128 | -0.044 | 4.446
-1.5 | 0.107 | 0.01138 | -0.044 | 9.372
-1 | 0.163 | 0.01146 | -0.045 | 14.25
-0.5 | 0.22 | 0.01088 | -0.046 | 20.223
0 | 0.279 | 0.01144 | -0.047 | 24.354
0.5 | 0.336 | 0.01146 | -0.048 | 29.291
1 | 0.393 | 0.01151 | -0.048 | 34.136
1.5 | 0.45 | 0.01186 | -0.049 | 37.932
2 | 0.507 | 0.01179 | -0.05 | 43.018
2.5 | 0.564 | 0.01196 | -0.051 | 47.185
3 | 0.621 | 0.01228 | -0.051 | 50.552
3.5 | 0.677 | 0.0116 | -0.052 | 58.372
4 | 0.733 | 0.0127 | -0.053 | 57.709
4.5 | 0.788 | 0.01297 | -0.054 | 60.746
5 | 0.843 | 0.01235 | -0.055 | 68.226
5.5 | 0.897 | 0.01258 | -0.055 | 71.307
6 | 0.95 | 0.01281 | -0.056 | 74.153
6.5 | 1.002 | 0.012 | -0.057 | 83.533
7 | 1.053 | 0.01341 | -0.057 | 78.501
7.5 | 1.103 | 0.01363 | -0.058 | 80.883
8 | 1.151 | 0.01406 | -0.059 | 81.868
8.5 | 1.197 | 0.01311 | -0.06 | 91.355
9 | 1.242 | 0.01354 | -0.06 | 91.753
9.5 | 1.285 | 0.01381 | -0.061 | 93.095
10 | 1.326 | 0.01417 | -0.062 | 93.59
10.5 | 1.355 | 0.01455 | -0.062 | 93.108
11 | 1.377 | 0.01495 | -0.063 | 92.058
11.5 | 1.392 | 0.01541 | -0.064 | 90.355
12 | 1.401 | 0.01626 | -0.064 | 86.204
12.5 | 1.404 | 0.01907 | -0.065 | 73.654
13 | 1.401 | 0.02023 | -0.066 | 69.282
13.5 | 1.392 | 0.02155 | -0.066 | 64.6
14 | 1.339 | 0.02413 | -0.065 | 55.512
14.5 | 1.272 | 0.03241 | -0.063 | 39.258
15 | 1.213 | 0.04343 | -0.061 | 27.934
15.5 | 1.144 | 0.06249 | -0.057 | 18.306
16 | 1.114 | 0.06523 | -0.057 | 17.085
16.5 | 1.058 | 0.08282 | -0.054 | 12.769
17 | 1.015 | 0.09369 | -0.053 | 10.837
17.5 | 0.961 | 0.11583 | -0.049 | 8.299

## 146. Re 20M Mach 0.00 (2)
BIGFOIL.COM POLAR EXPORT
goe344
GOE 344 (PFALZ 71) |  |  |  | Cl Max: | 2.0613 | at alpha= | 19.5 | deg
XFOIL ncrit=9 |  |  |  | L/D Max: | 152.908 | at alpha= | 9 | deg
Re: | 20000000 |  |  | Cd Min: | 0.03133 | at alpha= | -19.5 | deg
Mach: | 0 |  |  | Cl=0 at alpha= | -2.2228 | deg
|  |  |  | @ Cl=0.1, Cd= | 0.00565
|  |  |  | @ Cl=0.4, Cd= | 0.0056565
|  |  |  | @ Cl=0.6, Cd= | 0.0061098
alpha (deg) | Cl | Cd | Cm | Cl/Cd
-19.5 | -1.7297 | 0.03133 | -0.0689 | -55.2091
-19 | -1.7143 | 0.02777 | -0.0661 | -61.7321
-18.5 | -1.6883 | 0.02514 | -0.0637 | -67.1559
-18 | -1.6563 | 0.02304 | -0.0614 | -71.888
-17.5 | -1.6218 | 0.02127 | -0.0591 | -76.2482
-17 | -1.5883 | 0.01952 | -0.0562 | -81.3678
-16.5 | -1.5523 | 0.018 | -0.0535 | -86.2389
-16 | -1.5112 | 0.0164 | -0.0517 | -92.1463
-15.5 | -1.464 | 0.01508 | -0.0509 | -97.0822
-15 | -1.4145 | 0.01403 | -0.0503 | -100.8197
-14.5 | -1.3633 | 0.01316 | -0.0499 | -103.5942
-14 | -1.3112 | 0.01238 | -0.0495 | -105.9128
-13.5 | -1.2581 | 0.01167 | -0.0493 | -107.8063
-13 | -1.2039 | 0.01097 | -0.0492 | -109.7448
-12.5 | -1.1492 | 0.01021 | -0.0493 | -112.5563
-12 | -1.0931 | 0.00948 | -0.0496 | -115.3059
-11.5 | -1.0355 | 0.0089 | -0.0501 | -116.3483
-11 | -0.9772 | 0.00843 | -0.0507 | -115.9193
-10.5 | -0.9192 | 0.00791 | -0.0512 | -116.2073
-10 | -0.8659 | 0.0074 | -0.0506 | -117.0135
-9.5 | -0.8118 | 0.00703 | -0.05 | -115.4765
-9 | -0.7571 | 0.0066 | -0.0497 | -114.7121
-8.5 | -0.7018 | 0.00626 | -0.0494 | -112.1086
-8 | -0.6502 | 0.00605 | -0.0481 | -107.4711
-7.5 | -0.595 | 0.00588 | -0.0478 | -101.1905
-7 | -0.5391 | 0.00573 | -0.0476 | -94.0838
-6.5 | -0.4851 | 0.00587 | -0.047 | -82.6405
-6 | -0.429 | 0.00586 | -0.0469 | -73.2082
-5.5 | -0.3725 | 0.00583 | -0.0468 | -63.8937
-5 | -0.3158 | 0.00579 | -0.0468 | -54.5423
-4.5 | -0.259 | 0.00567 | -0.0468 | -45.679
-4 | -0.2021 | 0.0056 | -0.0468 | -36.0893
-3.5 | -0.1451 | 0.00558 | -0.0468 | -26.0036
-3 | -0.0882 | 0.00559 | -0.0468 | -15.7782
-2.5 | -0.0316 | 0.00566 | -0.0468 | -5.583
-2 | 0.0254 | 0.00567 | -0.0468 | 4.4797
-1.5 | 0.0824 | 0.00565 | -0.0468 | 14.5841
-1 | 0.1396 | 0.00565 | -0.0469 | 24.708
-0.5 | 0.1967 | 0.00563 | -0.047 | 34.9378
0 | 0.2537 | 0.00555 | -0.047 | 45.7117
0.5 | 0.3107 | 0.00557 | -0.0471 | 55.781
1.5 | 0.4243 | 0.00568 | -0.0472 | 74.7007
2 | 0.4809 | 0.0058 | -0.0473 | 82.9138
2.5 | 0.5376 | 0.00589 | -0.0473 | 91.2733
3 | 0.5937 | 0.00609 | -0.0473 | 97.4877
4 | 0.7051 | 0.00644 | -0.0472 | 109.4876
4.5 | 0.7606 | 0.00662 | -0.0471 | 114.8943
5 | 0.8144 | 0.00582 | -0.0472 | 139.9313
5.5 | 0.8692 | 0.00596 | -0.0469 | 145.8389
6 | 0.9239 | 0.0062 | -0.0467 | 149.0161
6.5 | 0.9787 | 0.00642 | -0.0465 | 152.4455
7 | 1.0322 | 0.00676 | -0.046 | 152.6923
7.5 | 1.0849 | 0.00711 | -0.0454 | 152.5879
8 | 1.1371 | 0.00745 | -0.0447 | 152.6309
9 | 1.2462 | 0.00815 | -0.0446 | 152.908
9.5 | 1.2994 | 0.00857 | -0.0443 | 151.6219
10 | 1.3522 | 0.00899 | -0.044 | 150.4116
10.5 | 1.4048 | 0.00939 | -0.0437 | 149.606
11 | 1.4561 | 0.00989 | -0.0431 | 147.2295
11.5 | 1.5069 | 0.01041 | -0.0425 | 144.755
12 | 1.5574 | 0.01091 | -0.0419 | 142.7498
12.5 | 1.6072 | 0.01142 | -0.0412 | 140.7356
13 | 1.6559 | 0.012 | -0.0404 | 137.9917
13.5 | 1.7032 | 0.01267 | -0.0393 | 134.4278
14 | 1.7488 | 0.01342 | -0.0381 | 130.313
14.5 | 1.7936 | 0.01417 | -0.0367 | 126.5773
15 | 1.8377 | 0.01489 | -0.0352 | 123.4184
15.5 | 1.8802 | 0.01567 | -0.0335 | 119.9872
16 | 1.9209 | 0.01649 | -0.0316 | 116.4888
16.5 | 1.9591 | 0.01739 | -0.0293 | 112.6567
17 | 1.994 | 0.01837 | -0.0266 | 108.5465
17.5 | 2.0224 | 0.01949 | -0.0228 | 103.766
18 | 2.0376 | 0.02079 | -0.0166 | 98.0087
18.5 | 2.0485 | 0.02247 | -0.0106 | 91.166
19 | 2.0568 | 0.02461 | -0.0052 | 83.5758
19.5 | 2.0613 | 0.02736 | -0.0006 | 75.3399
20 | 2.0596 | 0.03111 | 0.0031 | 66.2038

## 147. Re 20M Mach 0.10 (1)
BIGFOIL.COM POLAR EXPORT
goe344
GOE 344 (PFALZ 71) |  |  |  | Cl Max: | 1.396 | at alpha= | 12 | deg
JavaFoil+Calcfoil stall+Eppler ext transition |  |  |  | L/D Max: | 93.659 | at alpha= | 10 | deg
Re: | 20000000 |  |  | Cd Min: | 0.01091 | at alpha= | -5.5 | deg
Mach: | 0.1 |  |  | Cl=0 at alpha= | -2.4464 | deg
|  |  |  | @ Cl=0.1, Cd= | 0.01141
|  |  |  | @ Cl=0.4, Cd= | 0.011536
|  |  |  | @ Cl=0.6, Cd= | 0.01212
alpha (deg) | Cl | Cd | Cm | Cl/Cd
-16 | -0.593 | 0.12011 | -0.012 | -4.937
-15.5 | -0.611 | 0.1131 | -0.012 | -5.4
-15 | -0.627 | 0.1077 | -0.013 | -5.819
-14.5 | -0.641 | 0.10101 | -0.014 | -6.344
-14 | -0.652 | 0.09444 | -0.014 | -6.906
-13.5 | -0.661 | 0.08665 | -0.015 | -7.632
-13 | -0.67 | 0.07761 | -0.017 | -8.635
-12.5 | -0.675 | 0.07022 | -0.018 | -9.606
-12 | -0.671 | 0.06598 | -0.019 | -10.168
-11.5 | -0.69 | 0.04503 | -0.023 | -15.316
-11 | -0.778 | 0.01425 | -0.029 | -54.564
-10.5 | -0.759 | 0.01345 | -0.03 | -56.474
-10 | -0.734 | 0.01326 | -0.031 | -55.366
-9.5 | -0.698 | 0.01297 | -0.032 | -53.818
-9 | -0.659 | 0.01262 | -0.033 | -52.238
-8.5 | -0.618 | 0.01253 | -0.033 | -49.337
-8 | -0.575 | 0.01241 | -0.034 | -46.321
-7.5 | -0.53 | 0.01171 | -0.035 | -45.261
-7 | -0.483 | 0.01154 | -0.036 | -41.841
-6.5 | -0.434 | 0.01122 | -0.037 | -38.702
-6 | -0.384 | 0.01103 | -0.037 | -34.825
-5.5 | -0.333 | 0.01091 | -0.038 | -30.513
-5 | -0.28 | 0.01116 | -0.039 | -25.117
-4.5 | -0.227 | 0.01135 | -0.04 | -19.993
-4 | -0.173 | 0.01148 | -0.041 | -15.034
-3.5 | -0.118 | 0.01137 | -0.041 | -10.347
-3 | -0.062 | 0.01176 | -0.042 | -5.278
-2.5 | -0.006 | 0.01136 | -0.043 | -0.53
-2 | 0.05 | 0.01134 | -0.044 | 4.445
-1.5 | 0.107 | 0.01142 | -0.045 | 9.383
-1 | 0.164 | 0.0115 | -0.045 | 14.272
-0.5 | 0.221 | 0.01092 | -0.046 | 20.259
0 | 0.28 | 0.01142 | -0.047 | 24.515
0.5 | 0.337 | 0.01145 | -0.048 | 29.461
1 | 0.395 | 0.0115 | -0.049 | 34.326
1.5 | 0.452 | 0.01191 | -0.049 | 37.962
2 | 0.51 | 0.01179 | -0.05 | 43.233
2.5 | 0.567 | 0.0119 | -0.051 | 47.634
3 | 0.624 | 0.01228 | -0.052 | 50.784
3.5 | 0.68 | 0.01163 | -0.053 | 58.484
4 | 0.736 | 0.01295 | -0.053 | 56.87
4.5 | 0.792 | 0.01303 | -0.054 | 60.776
5 | 0.847 | 0.01233 | -0.055 | 68.684
5.5 | 0.901 | 0.01263 | -0.056 | 71.321
6 | 0.954 | 0.01286 | -0.056 | 74.182
6.5 | 1.006 | 0.01204 | -0.057 | 83.617
7 | 1.057 | 0.01221 | -0.058 | 86.576
7.5 | 1.107 | 0.01247 | -0.058 | 88.792
8 | 1.155 | 0.01406 | -0.059 | 82.176
8.5 | 1.202 | 0.0132 | -0.06 | 91.044
9 | 1.246 | 0.01354 | -0.061 | 92.044
9.5 | 1.289 | 0.01391 | -0.061 | 92.687
10 | 1.329 | 0.01419 | -0.062 | 93.659
10.5 | 1.357 | 0.01458 | -0.063 | 93.065
11 | 1.377 | 0.01499 | -0.063 | 91.804
11.5 | 1.39 | 0.01567 | -0.064 | 88.681
12 | 1.396 | 0.0184 | -0.065 | 75.891
12.5 | 1.396 | 0.01941 | -0.065 | 71.921
13 | 1.389 | 0.02059 | -0.066 | 67.472
13.5 | 1.376 | 0.02198 | -0.067 | 62.603
14 | 1.311 | 0.02533 | -0.065 | 51.759
14.5 | 1.219 | 0.0402 | -0.061 | 30.319
15 | 1.174 | 0.04746 | -0.06 | 24.731
15.5 | 1.116 | 0.06093 | -0.058 | 18.308
16 | 1.057 | 0.07689 | -0.055 | 13.745
16.5 | 1.007 | 0.09066 | -0.053 | 11.103
17 | 0.948 | 0.11267 | -0.049 | 8.411

## 148. Re 20M Mach 0.10 (2)
BIGFOIL.COM POLAR EXPORT
goe344
GOE 344 (PFALZ 71) |  |  |  | Cl Max: | 2.0452 | at alpha= | 19.5 | deg
XFOIL ncrit=9 |  |  |  | L/D Max: | 152.857 | at alpha= | 8 | deg
Re: | 20000000 |  |  | Cd Min: | 0.03591 | at alpha= | 20 | deg
Mach: | 0.1 |  |  | Cl=0 at alpha= | -2.2216 | deg
|  |  |  | @ Cl=0.1, Cd= | 0.00565
|  |  |  | @ Cl=0.4, Cd= | 0.0056568
|  |  |  | @ Cl=0.6, Cd= | 0.0061005
alpha (deg) | Cl | Cd | Cm | Cl/Cd
-18.5 | -1.6634 | 0.03243 | -0.0714 | -51.292
-18 | -1.652 | 0.02769 | -0.0687 | -59.6605
-17.5 | -1.6258 | 0.02465 | -0.066 | -65.9554
-16.5 | -1.5612 | 0.02048 | -0.0596 | -76.2305
-16 | -1.5247 | 0.01859 | -0.0566 | -82.0172
-15.5 | -1.4786 | 0.01687 | -0.0554 | -87.6467
-15 | -1.4309 | 0.01526 | -0.0543 | -93.768
-14.5 | -1.3805 | 0.01398 | -0.0534 | -98.7482
-14 | -1.3278 | 0.01302 | -0.0527 | -101.9816
-13.5 | -1.274 | 0.01218 | -0.0521 | -104.5977
-13 | -1.2187 | 0.01142 | -0.0518 | -106.7163
-12.5 | -1.1625 | 0.01068 | -0.0516 | -108.8483
-12 | -1.1053 | 0.0099 | -0.0517 | -111.6465
-11.5 | -1.0473 | 0.00914 | -0.0519 | -114.5842
-11 | -0.9882 | 0.0086 | -0.0523 | -114.907
-10 | -0.8747 | 0.00757 | -0.0519 | -115.5482
-9.5 | -0.82 | 0.00713 | -0.0512 | -115.007
-9 | -0.7642 | 0.00673 | -0.0508 | -113.5513
-8.5 | -0.7083 | 0.00632 | -0.0503 | -112.0728
-8 | -0.656 | 0.00613 | -0.049 | -107.0147
-7.5 | -0.6002 | 0.00592 | -0.0485 | -101.3851
-7 | -0.5436 | 0.00576 | -0.0483 | -94.375
-6.5 | -0.4891 | 0.00589 | -0.0476 | -83.039
-5.5 | -0.3755 | 0.00584 | -0.0473 | -64.2979
-5 | -0.3183 | 0.0058 | -0.0472 | -54.8793
-4.5 | -0.261 | 0.00568 | -0.0472 | -45.9507
-4 | -0.2036 | 0.00561 | -0.0471 | -36.2923
-3.5 | -0.1462 | 0.00559 | -0.0471 | -26.1538
-3 | -0.0889 | 0.00559 | -0.0471 | -15.9034
-2.5 | -0.0319 | 0.00566 | -0.0471 | -5.636
-2 | 0.0254 | 0.00568 | -0.0471 | 4.4718
-1.5 | 0.0827 | 0.00565 | -0.0471 | 14.6372
-1 | 0.1403 | 0.00565 | -0.0472 | 24.8319
-0.5 | 0.1978 | 0.00563 | -0.0472 | 35.1332
0 | 0.2551 | 0.00555 | -0.0473 | 45.964
0.5 | 0.3124 | 0.00557 | -0.0473 | 56.0862
1 | 0.3694 | 0.00563 | -0.0474 | 65.6128
1.5 | 0.4266 | 0.00568 | -0.0474 | 75.1056
2 | 0.4836 | 0.0058 | -0.0475 | 83.3793
2.5 | 0.5407 | 0.0059 | -0.0475 | 91.6441
3 | 0.5972 | 0.00609 | -0.0475 | 98.0624
3.5 | 0.6533 | 0.0063 | -0.0474 | 103.6984
4 | 0.7093 | 0.00646 | -0.0473 | 109.7988
4.5 | 0.7651 | 0.00664 | -0.0472 | 115.2259
5 | 0.8193 | 0.00583 | -0.0473 | 140.5317
5.5 | 0.8745 | 0.00597 | -0.047 | 146.4824
6 | 0.9297 | 0.00622 | -0.0467 | 149.4695
6.5 | 0.985 | 0.00645 | -0.0464 | 152.7132
7 | 1.0389 | 0.0068 | -0.0459 | 152.7794
7.5 | 1.0921 | 0.00715 | -0.0452 | 152.7413
8 | 1.1449 | 0.00749 | -0.0445 | 152.8571
9 | 1.2552 | 0.00822 | -0.0442 | 152.7007
9.5 | 1.3089 | 0.00866 | -0.0438 | 151.1432
10 | 1.3625 | 0.00907 | -0.0433 | 150.2205
10.5 | 1.4156 | 0.0095 | -0.0429 | 149.0105
11 | 1.4674 | 0.01005 | -0.0422 | 146.01
11.5 | 1.519 | 0.01056 | -0.0415 | 143.8447
12 | 1.5703 | 0.01107 | -0.0407 | 141.8519
12.5 | 1.6207 | 0.01162 | -0.0398 | 139.475
13 | 1.6696 | 0.01228 | -0.0387 | 135.9609
13.5 | 1.717 | 0.01302 | -0.0373 | 131.874
14 | 1.7633 | 0.0138 | -0.0358 | 127.7754
14.5 | 1.8092 | 0.01453 | -0.0342 | 124.5148
15 | 1.8535 | 0.01532 | -0.0324 | 120.9856
15.5 | 1.896 | 0.01616 | -0.0304 | 117.3267
16 | 1.9361 | 0.01709 | -0.028 | 113.2885
16.5 | 1.9729 | 0.01812 | -0.0251 | 108.8797
17 | 2.0031 | 0.01933 | -0.0212 | 103.6265
17.5 | 2.0192 | 0.02075 | -0.0149 | 97.3108
18 | 2.0299 | 0.02246 | -0.0084 | 90.3785
18.5 | 2.0394 | 0.0246 | -0.0027 | 82.9024
19 | 2.0437 | 0.02746 | 0.0022 | 74.4246
19.5 | 2.0452 | 0.03105 | 0.0058 | 65.868
20 | 2.0408 | 0.03591 | 0.0077 | 56.831

## 149. Re 20M Mach 0.25 (1)
BIGFOIL.COM POLAR EXPORT
goe344
GOE 344 (PFALZ 71) |  |  |  | Cl Max: | 1.365 | at alpha= | 11 | deg
JavaFoil+Calcfoil stall+Eppler ext transition |  |  |  | L/D Max: | 91.653 | at alpha= | 9.5 | deg
Re: | 20000000 |  |  | Cd Min: | 0.01086 | at alpha= | -0.5 | deg
Mach: | 0.25 |  |  | Cl=0 at alpha= | -2.4483 | deg
|  |  |  | @ Cl=0.1, Cd= | 0.011368
|  |  |  | @ Cl=0.4, Cd= | 0.011509
|  |  |  | @ Cl=0.6, Cd= | 0.012099
alpha (deg) | Cl | Cd | Cm | Cl/Cd
-15 | -0.405 | 0.12536 | -0.012 | -3.229
-14.5 | -0.45 | 0.11552 | -0.013 | -3.898
-14 | -0.491 | 0.10591 | -0.013 | -4.637
-13.5 | -0.527 | 0.09986 | -0.014 | -5.273
-13 | -0.556 | 0.09187 | -0.015 | -6.056
-12.5 | -0.58 | 0.08574 | -0.015 | -6.765
-12 | -0.599 | 0.07671 | -0.017 | -7.808
-11.5 | -0.615 | 0.06677 | -0.019 | -9.205
-11 | -0.629 | 0.05376 | -0.022 | -11.705
-10.5 | -0.637 | 0.04376 | -0.024 | -14.549
-10 | -0.722 | 0.01382 | -0.032 | -52.205
-9.5 | -0.691 | 0.01354 | -0.033 | -51.043
-9 | -0.657 | 0.01268 | -0.033 | -51.844
-8.5 | -0.62 | 0.01272 | -0.034 | -48.745
-8 | -0.579 | 0.01223 | -0.035 | -47.343
-7.5 | -0.536 | 0.01158 | -0.036 | -46.297
-7 | -0.49 | 0.01134 | -0.037 | -43.214
-6.5 | -0.442 | 0.01126 | -0.038 | -39.254
-6 | -0.392 | 0.01117 | -0.038 | -35.087
-5.5 | -0.34 | 0.01095 | -0.039 | -31.057
-5 | -0.287 | 0.01121 | -0.04 | -25.588
-4.5 | -0.232 | 0.01197 | -0.041 | -19.408
-4 | -0.177 | 0.01155 | -0.042 | -15.324
-3.5 | -0.121 | 0.01141 | -0.043 | -10.576
-3 | -0.064 | 0.01143 | -0.043 | -5.573
-2.5 | -0.006 | 0.0114 | -0.044 | -0.541
-2 | 0.052 | 0.01131 | -0.045 | 4.578
-1.5 | 0.11 | 0.01138 | -0.046 | 9.668
-1 | 0.169 | 0.01099 | -0.047 | 15.334
-0.5 | 0.227 | 0.01086 | -0.048 | 20.925
0 | 0.288 | 0.0114 | -0.048 | 25.235
0.5 | 0.347 | 0.0115 | -0.049 | 30.14
1 | 0.406 | 0.01151 | -0.05 | 35.263
1.5 | 0.465 | 0.01199 | -0.051 | 38.768
2 | 0.524 | 0.0118 | -0.052 | 44.376
2.5 | 0.582 | 0.01198 | -0.052 | 48.629
3 | 0.641 | 0.01237 | -0.053 | 51.799
3.5 | 0.699 | 0.01167 | -0.054 | 59.884
4 | 0.756 | 0.01302 | -0.055 | 58.087
4.5 | 0.813 | 0.01189 | -0.056 | 68.357
5 | 0.869 | 0.0125 | -0.056 | 69.517
5.5 | 0.924 | 0.01282 | -0.057 | 72.086
6 | 0.978 | 0.01191 | -0.058 | 82.094
6.5 | 1.03 | 0.01218 | -0.059 | 84.59
7 | 1.081 | 0.01244 | -0.059 | 86.958
7.5 | 1.131 | 0.01275 | -0.06 | 88.652
8 | 1.178 | 0.01444 | -0.061 | 81.574
8.5 | 1.223 | 0.01353 | -0.062 | 90.377
9 | 1.265 | 0.01392 | -0.062 | 90.881
9.5 | 1.304 | 0.01423 | -0.063 | 91.653
10 | 1.341 | 0.01466 | -0.064 | 91.436
10.5 | 1.359 | 0.0152 | -0.064 | 89.404
11 | 1.365 | 0.01564 | -0.065 | 87.309
11.5 | 1.362 | 0.0169 | -0.066 | 80.569
12 | 1.347 | 0.02032 | -0.066 | 66.271
12.5 | 1.32 | 0.022 | -0.067 | 59.999
13 | 1.199 | 0.03156 | -0.063 | 37.991
13.5 | 1.102 | 0.04746 | -0.059 | 23.215
14 | 0.999 | 0.07282 | -0.053 | 13.719
14.5 | 0.927 | 0.0844 | -0.051 | 10.978
15 | 0.847 | 0.09893 | -0.048 | 8.563
15.5 | 0.767 | 0.11219 | -0.045 | 6.838
16 | 0.683 | 0.12914 | -0.042 | 5.288

## 150. Re 20M Mach 0.25 (2)
BIGFOIL.COM POLAR EXPORT
goe344
GOE 344 (PFALZ 71) |  |  |  | Cl Max: | 1.9797 | at alpha= | 16.5 | deg
XFOIL ncrit=9 |  |  |  | L/D Max: | 153.846 | at alpha= | 6.5 | deg
Re: | 20000000 |  |  | Cd Min: | 0.21607 | at alpha= | -19 | deg
Mach: | 0.25 |  |  | Cl=0 at alpha= | -2.2127 | deg
|  |  |  | @ Cl=0.1, Cd= | 0.0056674
|  |  |  | @ Cl=0.4, Cd= | 0.0056562
|  |  |  | @ Cl=0.6, Cd= | 0.0060646
alpha (deg) | Cl | Cd | Cm | Cl/Cd
-19 | -0.7874 | 0.21607 | 0.0457 | -3.6442
-18.5 | -0.7826 | 0.20524 | 0.0398 | -3.8131
-18 | -0.7695 | 0.19789 | 0.0355 | -3.8885
-17.5 | -0.7566 | 0.1907 | 0.0316 | -3.9675
-17 | -0.7606 | 0.1786 | 0.0253 | -4.2587
-16.5 | -0.7493 | 0.17137 | 0.0215 | -4.3724
-16 | -0.7387 | 0.16421 | 0.0179 | -4.4985
-15.5 | -0.7524 | 0.15116 | 0.0113 | -4.9775
-15 | -0.7468 | 0.14332 | 0.0076 | -5.2107
-14 | -1.3796 | 0.02486 | -0.0734 | -55.4948
-13.5 | -1.3473 | 0.01925 | -0.0712 | -69.9896
-13 | -1.2978 | 0.01615 | -0.0688 | -80.3591
-12.5 | -1.241 | 0.014 | -0.0668 | -88.6429
-12 | -1.1796 | 0.01245 | -0.0652 | -94.747
-11.5 | -1.1154 | 0.01128 | -0.064 | -98.883
-11 | -1.0507 | 0.01029 | -0.063 | -102.1088
-10 | -0.9265 | 0.00851 | -0.0605 | -108.8719
-9.5 | -0.8667 | 0.00795 | -0.0588 | -109.0189
-9 | -0.8068 | 0.00728 | -0.0574 | -110.8242
-8.5 | -0.746 | 0.00683 | -0.0563 | -109.224
-8 | -0.6894 | 0.00643 | -0.0543 | -107.2162
-7.5 | -0.6301 | 0.0062 | -0.0532 | -101.629
-7 | -0.5699 | 0.00592 | -0.0523 | -96.2669
-6.5 | -0.512 | 0.00602 | -0.0513 | -85.0498
-6 | -0.4523 | 0.00596 | -0.0506 | -75.8893
-5.5 | -0.3923 | 0.00592 | -0.0502 | -66.2669
-5 | -0.3323 | 0.00586 | -0.0498 | -56.7065
-4.5 | -0.2723 | 0.00575 | -0.0495 | -47.3565
-4 | -0.2125 | 0.00565 | -0.0492 | -37.6106
-3.5 | -0.1527 | 0.0056 | -0.049 | -27.2679
-3 | -0.0932 | 0.00562 | -0.0489 | -16.5836
-2.5 | -0.0341 | 0.00568 | -0.0487 | -6.0035
-1.5 | 0.0846 | 0.00567 | -0.0485 | 14.9206
-1 | 0.1441 | 0.00566 | -0.0485 | 25.4594
-0.5 | 0.2035 | 0.00564 | -0.0485 | 36.0816
0 | 0.2627 | 0.00556 | -0.0485 | 47.2482
0.5 | 0.3219 | 0.00557 | -0.0486 | 57.7917
1 | 0.3808 | 0.00564 | -0.0486 | 67.5177
1.5 | 0.4399 | 0.00569 | -0.0486 | 77.3111
2 | 0.4987 | 0.00581 | -0.0485 | 85.8348
2.5 | 0.5577 | 0.00592 | -0.0485 | 94.2061
3 | 0.6162 | 0.00612 | -0.0484 | 100.6863
3.5 | 0.6741 | 0.00639 | -0.0481 | 105.493
4 | 0.7323 | 0.00653 | -0.0479 | 112.144
4.5 | 0.7904 | 0.00671 | -0.0477 | 117.7943
5 | 0.8467 | 0.00594 | -0.0475 | 142.5421
5.5 | 0.9045 | 0.00607 | -0.047 | 149.0115
6 | 0.9623 | 0.00633 | -0.0465 | 152.0221
6.5 | 1.02 | 0.00663 | -0.0459 | 153.8462
7 | 1.0766 | 0.00704 | -0.045 | 152.9261
7.5 | 1.1326 | 0.00742 | -0.0439 | 152.6415
8 | 1.1886 | 0.00779 | -0.0427 | 152.5802
9 | 1.3053 | 0.00865 | -0.0413 | 150.9017
9.5 | 1.3631 | 0.0091 | -0.0404 | 149.7912
10 | 1.4202 | 0.00961 | -0.0392 | 147.7836
10.5 | 1.4764 | 0.01022 | -0.0378 | 144.4618
11 | 1.5328 | 0.01079 | -0.0363 | 142.0575
11.5 | 1.5884 | 0.01142 | -0.0346 | 139.0893
12 | 1.6424 | 0.0122 | -0.0326 | 134.623
12.5 | 1.6951 | 0.01307 | -0.0302 | 129.694
13 | 1.7473 | 0.01393 | -0.0276 | 125.4343
13.5 | 1.7981 | 0.01485 | -0.0248 | 121.0842
14 | 1.8464 | 0.01591 | -0.0215 | 116.0528
14.5 | 1.8912 | 0.01713 | -0.0176 | 110.4028
15 | 1.931 | 0.01855 | -0.013 | 104.097
15.5 | 1.9613 | 0.02015 | -0.007 | 97.335
16 | 1.9727 | 0.02205 | 0.0017 | 89.4649
16.5 | 1.9797 | 0.02464 | 0.0093 | 80.345
17 | 1.9777 | 0.0284 | 0.0157 | 69.6373
17.5 | 1.9661 | 0.03391 | 0.0195 | 57.9799
18 | 1.9401 | 0.04274 | 0.0186 | 45.3931
18.5 | 1.8993 | 0.05535 | 0.0127 | 34.3144
19 | 1.8307 | 0.0723 | 0.0036 | 25.3209
19.5 | 1.7439 | 0.09193 | -0.0068 | 18.9699
20 | 1.6477 | 0.11321 | -0.0186 | 14.5544

## 151. Re 20M Mach 0.50 (1)
BIGFOIL.COM POLAR EXPORT
goe344
GOE 344 (PFALZ 71) |  |  |  | Cl Max: | 1.216 | at alpha= | 20 | deg
JavaFoil+Calcfoil stall+Eppler ext transition |  |  |  | L/D Max: | 85.763 | at alpha= | 6.5 | deg
Re: | 20000000 |  |  | Cd Min: | 0.01083 | at alpha= | -1 | deg
Mach: | 0.5 |  |  | Cl=0 at alpha= | -2.4461 | deg
|  |  |  | @ Cl=0.1, Cd= | 0.011453
|  |  |  | @ Cl=0.4, Cd= | 0.011605
|  |  |  | @ Cl=0.6, Cd= | 0.012069
alpha (deg) | Cl | Cd | Cm | Cl/Cd
-20 | -0.891 | 0.17071 | -0.011 | -5.217
-19.5 | -0.866 | 0.16392 | -0.012 | -5.282
-19 | -0.841 | 0.1607 | -0.012 | -5.235
-18.5 | -0.817 | 0.1541 | -0.012 | -5.303
-18 | -0.793 | 0.15185 | -0.013 | -5.223
-17.5 | -0.769 | 0.14574 | -0.013 | -5.275
-17 | -0.745 | 0.1411 | -0.014 | -5.277
-16.5 | -0.721 | 0.12639 | -0.015 | -5.707
-16 | -0.699 | 0.11424 | -0.016 | -6.119
-15.5 | -0.674 | 0.10882 | -0.016 | -6.196
-15 | -0.649 | 0.10382 | -0.017 | -6.255
-14.5 | -0.623 | 0.10299 | -0.016 | -6.045
-14 | -0.597 | 0.09895 | -0.017 | -6.035
-13.5 | -0.572 | 0.09681 | -0.017 | -5.904
-13 | -0.546 | 0.09295 | -0.017 | -5.871
-12.5 | -0.521 | 0.08499 | -0.018 | -6.13
-12 | -0.495 | 0.0825 | -0.018 | -5.998
-11.5 | -0.469 | 0.07913 | -0.018 | -5.933
-11 | -0.444 | 0.08026 | -0.019 | -5.535
-10.5 | -0.419 | 0.07499 | -0.019 | -5.587
-10 | -0.395 | 0.06798 | -0.021 | -5.806
-9.5 | -0.37 | 0.06345 | -0.022 | -5.828
-9 | -0.345 | 0.05772 | -0.023 | -5.98
-8.5 | -0.32 | 0.05333 | -0.024 | -6.004
-8 | -0.303 | 0.04036 | -0.029 | -7.503
-7.5 | -0.28 | 0.03507 | -0.031 | -7.97
-7 | -0.359 | 0.03661 | -0.031 | -9.811
-6.5 | -0.43 | 0.01171 | -0.042 | -36.726
-6 | -0.402 | 0.01142 | -0.043 | -35.163
-5.5 | -0.359 | 0.01189 | -0.044 | -30.18
-5 | -0.308 | 0.01173 | -0.045 | -26.303
-4.5 | -0.253 | 0.01217 | -0.046 | -20.791
-4 | -0.194 | 0.01161 | -0.047 | -16.733
-3.5 | -0.133 | 0.01095 | -0.048 | -12.171
-3 | -0.071 | 0.01145 | -0.049 | -6.17
-2.5 | -0.007 | 0.01085 | -0.049 | -0.633
-2 | 0.058 | 0.01135 | -0.05 | 5.082
-1.5 | 0.123 | 0.01151 | -0.051 | 10.664
-1 | 0.188 | 0.01083 | -0.052 | 17.375
-0.5 | 0.254 | 0.01085 | -0.053 | 23.393
0 | 0.322 | 0.01146 | -0.054 | 28.063
0.5 | 0.388 | 0.0116 | -0.055 | 33.415
1 | 0.453 | 0.01163 | -0.056 | 38.988
1.5 | 0.519 | 0.01126 | -0.057 | 46.129
2 | 0.585 | 0.01203 | -0.058 | 48.635
2.5 | 0.651 | 0.0122 | -0.059 | 53.309
3 | 0.715 | 0.01277 | -0.059 | 55.988
3.5 | 0.779 | 0.01185 | -0.06 | 65.718
4 | 0.842 | 0.01358 | -0.061 | 62.009
4.5 | 0.903 | 0.0138 | -0.062 | 65.436
5 | 0.962 | 0.01331 | -0.063 | 72.303
5.5 | 1.018 | 0.01228 | -0.064 | 82.944
6 | 1.071 | 0.01419 | -0.065 | 75.497
6.5 | 1.118 | 0.01304 | -0.065 | 85.763
7 | 1.158 | 0.01526 | -0.066 | 75.911
7.5 | 1.188 | 0.01593 | -0.067 | 74.584
8 | 1.201 | 0.01671 | -0.068 | 71.857
8.5 | 1.184 | 0.01761 | -0.069 | 67.244
9 | 1.09 | 0.01696 | -0.07 | 64.289
9.5 | 0.791 | 0.01854 | -0.07 | 42.679
10 | 0.698 | 0.05587 | -0.053 | 12.501
10.5 | 0.713 | 0.06709 | -0.05 | 10.632
11 | 0.735 | 0.07468 | -0.048 | 9.843
11.5 | 0.75 | 0.08999 | -0.042 | 8.336
12 | 0.778 | 0.08737 | -0.044 | 8.907
12.5 | 0.81 | 0.08839 | -0.047 | 9.162
13 | 0.845 | 0.08826 | -0.051 | 9.577
13.5 | 0.878 | 0.08994 | -0.053 | 9.761
14 | 0.907 | 0.09392 | -0.054 | 9.661
14.5 | 0.938 | 0.09638 | -0.056 | 9.728
15 | 0.96 | 0.10638 | -0.055 | 9.024
15.5 | 0.965 | 0.14014 | -0.047 | 6.889
16 | 0.994 | 0.14273 | -0.049 | 6.963
16.5 | 1.023 | 0.14782 | -0.05 | 6.918
17 | 1.052 | 0.14823 | -0.052 | 7.1
17.5 | 1.083 | 0.15015 | -0.054 | 7.213
18 | 1.11 | 0.16166 | -0.055 | 6.868
18.5 | 1.137 | 0.16623 | -0.055 | 6.842
19 | 1.158 | 0.185 | -0.054 | 6.26
19.5 | 1.188 | 0.19201 | -0.055 | 6.185
20 | 1.216 | 0.1953 | -0.057 | 6.224

## 152. Re 20M Mach 0.50 (2)
BIGFOIL.COM POLAR EXPORT
goe344
GOE 344 (PFALZ 71) |  |  |  | Cl Max: | 1.4654 | at alpha= | 8.5 | deg
XFOIL ncrit=9 |  |  |  | L/D Max: | 159.943 | at alpha= | 6 | deg
Re: | 20000000 |  |  | Cd Min: | 0.01115 | at alpha= | 8.5 | deg
Mach: | 0.5 |  |  | Cl=0 at alpha= | -99 | deg
|  |  |  | @ Cl=0.1, Cd= | 0.00572
|  |  |  | @ Cl=0.4, Cd= | 0.0056675
|  |  |  | @ Cl=0.6, Cd= | 0.0059792
alpha (deg) | Cl | Cd | Cm | Cl/Cd
0 | 0.2963 | 0.00572 | -0.054 | 51.8007
0.5 | 0.3639 | 0.00563 | -0.0538 | 64.6359
1 | 0.4313 | 0.0057 | -0.0535 | 75.6667
1.5 | 0.4989 | 0.00575 | -0.0533 | 86.7652
2 | 0.5664 | 0.00589 | -0.0529 | 96.163
2.5 | 0.6342 | 0.00607 | -0.0524 | 104.4811
3 | 0.7014 | 0.00634 | -0.0517 | 110.6309
3.5 | 0.7682 | 0.00672 | -0.0507 | 114.3155
4.5 | 0.906 | 0.00705 | -0.0487 | 128.5106
5 | 0.9757 | 0.00717 | -0.0474 | 136.0809
5.5 | 1.0425 | 0.0066 | -0.0455 | 157.9545
6 | 1.1132 | 0.00696 | -0.0434 | 159.9425
6.5 | 1.1837 | 0.00751 | -0.0407 | 157.6165
7 | 1.2556 | 0.008 | -0.0376 | 156.95
7.5 | 1.3282 | 0.00848 | -0.0338 | 156.6274
8 | 1.4022 | 0.00913 | -0.0293 | 153.5816
8.5 | 1.4654 | 0.01115 | -0.0215 | 131.426