## index
index | Re | Mach | Datasource
1 | 50000 | 0 | JavaFoil+Calcfoil stall+Eppler ext transition
2 | 50000 | 0 | XFOIL ncrit=9
3 | 50000 | 0.1 | JavaFoil+Calcfoil stall+Eppler ext transition
4 | 50000 | 0.1 | XFOIL ncrit=9
5 | 50000 | 0.25 | JavaFoil+Calcfoil stall+Eppler ext transition
6 | 50000 | 0.25 | XFOIL ncrit=9
7 | 50000 | 0.5 | JavaFoil+Calcfoil stall+Eppler ext transition
8 | 50000 | 0.5 | XFOIL ncrit=9
9 | 100000 | 0 | JavaFoil+Calcfoil stall+Eppler ext transition
10 | 100000 | 0 | XFOIL ncrit=9
11 | 100000 | 0.1 | JavaFoil+Calcfoil stall+Eppler ext transition
12 | 100000 | 0.1 | XFOIL ncrit=9
13 | 100000 | 0.25 | JavaFoil+Calcfoil stall+Eppler ext transition
14 | 100000 | 0.25 | XFOIL ncrit=9
15 | 100000 | 0.5 | JavaFoil+Calcfoil stall+Eppler ext transition
16 | 100000 | 0.5 | XFOIL ncrit=9
17 | 250000 | 0 | JavaFoil+Calcfoil stall+Eppler ext transition
18 | 250000 | 0 | XFOIL ncrit=9
19 | 250000 | 0.1 | JavaFoil+Calcfoil stall+Eppler ext transition
20 | 250000 | 0.1 | XFOIL ncrit=9
21 | 250000 | 0.25 | JavaFoil+Calcfoil stall+Eppler ext transition
22 | 250000 | 0.25 | XFOIL ncrit=9
23 | 250000 | 0.5 | JavaFoil+Calcfoil stall+Eppler ext transition
24 | 250000 | 0.5 | XFOIL ncrit=9
25 | 500000 | 0 | JavaFoil+Calcfoil stall+Eppler ext transition
26 | 500000 | 0 | XFOIL ncrit=9
27 | 500000 | 0.1 | JavaFoil+Calcfoil stall+Eppler ext transition
28 | 500000 | 0.1 | XFOIL ncrit=9
29 | 500000 | 0.25 | JavaFoil+Calcfoil stall+Eppler ext transition
30 | 500000 | 0.25 | XFOIL ncrit=9
31 | 500000 | 0.5 | JavaFoil+Calcfoil stall+Eppler ext transition
32 | 500000 | 0.5 | XFOIL ncrit=9
33 | 750000 | 0 | JavaFoil+Calcfoil stall+Eppler ext transition
34 | 750000 | 0 | XFOIL ncrit=9
35 | 750000 | 0.1 | JavaFoil+Calcfoil stall+Eppler ext transition
36 | 750000 | 0.1 | XFOIL ncrit=9
37 | 750000 | 0.25 | JavaFoil+Calcfoil stall+Eppler ext transition
38 | 750000 | 0.25 | XFOIL ncrit=9
39 | 750000 | 0.5 | JavaFoil+Calcfoil stall+Eppler ext transition
40 | 750000 | 0.5 | XFOIL ncrit=9
41 | 1000000 | 0 | JavaFoil+Calcfoil stall+Eppler ext transition
42 | 1000000 | 0 | XFOIL ncrit=9
43 | 1000000 | 0.1 | JavaFoil+Calcfoil stall+Eppler ext transition
44 | 1000000 | 0.1 | XFOIL ncrit=9
45 | 1000000 | 0.25 | JavaFoil+Calcfoil stall+Eppler ext transition
46 | 1000000 | 0.25 | XFOIL ncrit=9
47 | 1000000 | 0.5 | JavaFoil+Calcfoil stall+Eppler ext transition
48 | 1000000 | 0.5 | XFOIL ncrit=9
49 | 2000000 | 0 | JavaFoil+Calcfoil stall+Eppler ext transition
50 | 2000000 | 0 | XFOIL ncrit=9
51 | 2000000 | 0.1 | JavaFoil+Calcfoil stall+Eppler ext transition
52 | 2000000 | 0.1 | XFOIL ncrit=9
53 | 2000000 | 0.25 | JavaFoil+Calcfoil stall+Eppler ext transition
54 | 2000000 | 0.25 | XFOIL ncrit=9
55 | 2000000 | 0.5 | JavaFoil+Calcfoil stall+Eppler ext transition
56 | 2000000 | 0.5 | XFOIL ncrit=9
57 | 3000000 | 0 | JavaFoil+Calcfoil stall+Eppler ext transition
58 | 3000000 | 0 | XFOIL ncrit=9
59 | 3000000 | 0.1 | JavaFoil+Calcfoil stall+Eppler ext transition
60 | 3000000 | 0.1 | XFOIL ncrit=9
61 | 3000000 | 0.25 | JavaFoil+Calcfoil stall+Eppler ext transition
62 | 3000000 | 0.25 | XFOIL ncrit=9
63 | 3000000 | 0.5 | JavaFoil+Calcfoil stall+Eppler ext transition
64 | 3000000 | 0.5 | XFOIL ncrit=9
65 | 4000000 | 0 | JavaFoil+Calcfoil stall+Eppler ext transition
66 | 4000000 | 0 | XFOIL ncrit=9
67 | 4000000 | 0.1 | JavaFoil+Calcfoil stall+Eppler ext transition
68 | 4000000 | 0.1 | XFOIL ncrit=9
69 | 4000000 | 0.25 | JavaFoil+Calcfoil stall+Eppler ext transition
70 | 4000000 | 0.25 | XFOIL ncrit=9
71 | 4000000 | 0.5 | JavaFoil+Calcfoil stall+Eppler ext transition
72 | 4000000 | 0.5 | XFOIL ncrit=9
73 | 5000000 | 0 | JavaFoil+Calcfoil stall+Eppler ext transition
74 | 5000000 | 0 | XFOIL ncrit=9
75 | 5000000 | 0.1 | JavaFoil+Calcfoil stall+Eppler ext transition
76 | 5000000 | 0.1 | XFOIL ncrit=9
77 | 5000000 | 0.25 | JavaFoil+Calcfoil stall+Eppler ext transition
78 | 5000000 | 0.25 | XFOIL ncrit=9
79 | 5000000 | 0.5 | JavaFoil+Calcfoil stall+Eppler ext transition
80 | 5000000 | 0.5 | XFOIL ncrit=9
81 | 6000000 | 0 | JavaFoil+Calcfoil stall+Eppler ext transition
82 | 6000000 | 0 | XFOIL ncrit=9
83 | 6000000 | 0.1 | JavaFoil+Calcfoil stall+Eppler ext transition
84 | 6000000 | 0.1 | XFOIL ncrit=9
85 | 6000000 | 0.25 | JavaFoil+Calcfoil stall+Eppler ext transition
86 | 6000000 | 0.25 | XFOIL ncrit=9
87 | 6000000 | 0.5 | JavaFoil+Calcfoil stall+Eppler ext transition
88 | 6000000 | 0.5 | XFOIL ncrit=9
89 | 7000000 | 0 | JavaFoil+Calcfoil stall+Eppler ext transition
90 | 7000000 | 0 | XFOIL ncrit=9
91 | 7000000 | 0.1 | JavaFoil+Calcfoil stall+Eppler ext transition
92 | 7000000 | 0.1 | XFOIL ncrit=9
93 | 7000000 | 0.25 | JavaFoil+Calcfoil stall+Eppler ext transition
94 | 7000000 | 0.25 | XFOIL ncrit=9
95 | 7000000 | 0.5 | JavaFoil+Calcfoil stall+Eppler ext transition
96 | 7000000 | 0.5 | XFOIL ncrit=9
97 | 8000000 | 0 | JavaFoil+Calcfoil stall+Eppler ext transition
98 | 8000000 | 0 | XFOIL ncrit=9
99 | 8000000 | 0.1 | JavaFoil+Calcfoil stall+Eppler ext transition
100 | 8000000 | 0.1 | XFOIL ncrit=9
101 | 8000000 | 0.25 | JavaFoil+Calcfoil stall+Eppler ext transition
102 | 8000000 | 0.25 | XFOIL ncrit=9
103 | 8000000 | 0.5 | JavaFoil+Calcfoil stall+Eppler ext transition
104 | 8000000 | 0.5 | XFOIL ncrit=9
105 | 10000000 | 0 | JavaFoil+Calcfoil stall+Eppler ext transition
106 | 10000000 | 0 | XFOIL ncrit=9
107 | 10000000 | 0.1 | JavaFoil+Calcfoil stall+Eppler ext transition
108 | 10000000 | 0.1 | XFOIL ncrit=9
109 | 10000000 | 0.25 | JavaFoil+Calcfoil stall+Eppler ext transition
110 | 10000000 | 0.25 | XFOIL ncrit=9
111 | 10000000 | 0.5 | JavaFoil+Calcfoil stall+Eppler ext transition
112 | 10000000 | 0.5 | XFOIL ncrit=9
113 | 12000000 | 0 | JavaFoil+Calcfoil stall+Eppler ext transition
114 | 12000000 | 0 | XFOIL ncrit=9
115 | 12000000 | 0.1 | JavaFoil+Calcfoil stall+Eppler ext transition
116 | 12000000 | 0.1 | XFOIL ncrit=9
117 | 12000000 | 0.25 | JavaFoil+Calcfoil stall+Eppler ext transition
118 | 12000000 | 0.25 | XFOIL ncrit=9
119 | 12000000 | 0.5 | JavaFoil+Calcfoil stall+Eppler ext transition
120 | 12000000 | 0.5 | XFOIL ncrit=9
121 | 14000000 | 0 | JavaFoil+Calcfoil stall+Eppler ext transition
122 | 14000000 | 0 | XFOIL ncrit=9
123 | 14000000 | 0.1 | JavaFoil+Calcfoil stall+Eppler ext transition
124 | 14000000 | 0.1 | XFOIL ncrit=9
125 | 14000000 | 0.25 | JavaFoil+Calcfoil stall+Eppler ext transition
126 | 14000000 | 0.25 | XFOIL ncrit=9
127 | 14000000 | 0.5 | JavaFoil+Calcfoil stall+Eppler ext transition
128 | 14000000 | 0.5 | XFOIL ncrit=9
129 | 16000000 | 0 | JavaFoil+Calcfoil stall+Eppler ext transition
130 | 16000000 | 0 | XFOIL ncrit=9
131 | 16000000 | 0.1 | JavaFoil+Calcfoil stall+Eppler ext transition
132 | 16000000 | 0.1 | XFOIL ncrit=9
133 | 16000000 | 0.25 | JavaFoil+Calcfoil stall+Eppler ext transition
134 | 16000000 | 0.25 | XFOIL ncrit=9
135 | 16000000 | 0.5 | JavaFoil+Calcfoil stall+Eppler ext transition
136 | 16000000 | 0.5 | XFOIL ncrit=9
137 | 18000000 | 0 | JavaFoil+Calcfoil stall+Eppler ext transition
138 | 18000000 | 0 | XFOIL ncrit=9
139 | 18000000 | 0.1 | JavaFoil+Calcfoil stall+Eppler ext transition
140 | 18000000 | 0.1 | XFOIL ncrit=9
141 | 18000000 | 0.25 | JavaFoil+Calcfoil stall+Eppler ext transition
142 | 18000000 | 0.25 | XFOIL ncrit=9
143 | 18000000 | 0.5 | JavaFoil+Calcfoil stall+Eppler ext transition
144 | 18000000 | 0.5 | XFOIL ncrit=9
145 | 20000000 | 0 | JavaFoil+Calcfoil stall+Eppler ext transition
146 | 20000000 | 0 | XFOIL ncrit=9
147 | 20000000 | 0.1 | JavaFoil+Calcfoil stall+Eppler ext transition
148 | 20000000 | 0.1 | XFOIL ncrit=9
149 | 20000000 | 0.25 | JavaFoil+Calcfoil stall+Eppler ext transition
150 | 20000000 | 0.25 | XFOIL ncrit=9
151 | 20000000 | 0.5 | JavaFoil+Calcfoil stall+Eppler ext transition
152 | 20000000 | 0.5 | XFOIL ncrit=9

## 1. Re 50k Mach 0.00 (1)
BIGFOIL.COM POLAR EXPORT
GA 40-610
GA 40-610 |  |  |  | Cl Max: | 1.089 | at alpha= | 9 | deg
JavaFoil+Calcfoil stall+Eppler ext transition |  |  |  | L/D Max: | 42.628 | at alpha= | 5.5 | deg
Re: | 50000 |  |  | Cd Min: | 0.01448 | at alpha= | 0 | deg
Mach: | 0 |  |  | Cl=0 at alpha= | -4.0952 | deg
|  |  |  | @ Cl=0.1, Cd= | 0.043239
|  |  |  | @ Cl=0.4, Cd= | 0.025441
|  |  |  | @ Cl=0.6, Cd= | 0.019682
alpha (deg) | Cl | Cd | Cm | Cl/Cd
-15.5 | -0.204 | 0.23043 | -0.022 | -0.884
-15 | -0.212 | 0.22274 | -0.023 | -0.951
-14.5 | -0.22 | 0.20364 | -0.023 | -1.08
-14 | -0.228 | 0.18361 | -0.023 | -1.241
-13.5 | -0.236 | 0.17576 | -0.023 | -1.341
-13 | -0.243 | 0.16177 | -0.023 | -1.502
-12.5 | -0.25 | 0.15627 | -0.024 | -1.599
-12 | -0.256 | 0.14331 | -0.024 | -1.785
-11.5 | -0.261 | 0.12867 | -0.024 | -2.025
-11 | -0.264 | 0.12018 | -0.024 | -2.196
-10.5 | -0.266 | 0.11474 | -0.024 | -2.315
-10 | -0.265 | 0.10369 | -0.025 | -2.557
-9.5 | -0.262 | 0.09664 | -0.025 | -2.712
-9 | -0.256 | 0.09101 | -0.025 | -2.815
-8.5 | -0.247 | 0.08156 | -0.025 | -3.029
-8 | -0.234 | 0.07685 | -0.026 | -3.048
-7.5 | -0.218 | 0.07111 | -0.026 | -3.06
-7 | -0.197 | 0.09252 | -0.026 | -2.127
-6.5 | -0.172 | 0.06072 | -0.026 | -2.833
-6 | -0.143 | 0.057 | -0.026 | -2.511
-5.5 | -0.11 | 0.06254 | -0.026 | -1.764
-5 | -0.074 | 0.05777 | -0.026 | -1.28
-4.5 | -0.034 | 0.05353 | -0.027 | -0.644
-4 | 0.008 | 0.05141 | -0.026 | 0.151
-3.5 | 0.052 | 0.04588 | -0.027 | 1.137
-3 | 0.098 | 0.04333 | -0.027 | 2.267
-2.5 | 0.146 | 0.04115 | -0.027 | 3.536
-2 | 0.194 | 0.03949 | -0.027 | 4.901
-1.5 | 0.242 | 0.03831 | -0.027 | 6.316
-1 | 0.291 | 0.03786 | -0.026 | 7.674
-0.5 | 0.339 | 0.03738 | -0.027 | 9.07
0 | 0.456 | 0.01448 | -0.028 | 31.524
0.5 | 0.511 | 0.01905 | -0.082 | 26.846
1 | 0.566 | 0.01949 | -0.082 | 29.042
1.5 | 0.621 | 0.0198 | -0.083 | 31.36
2 | 0.675 | 0.02052 | -0.084 | 32.901
2.5 | 0.729 | 0.02116 | -0.084 | 34.471
3 | 0.784 | 0.02169 | -0.085 | 36.122
3.5 | 0.834 | 0.02248 | -0.085 | 37.118
4 | 0.886 | 0.02331 | -0.086 | 38.019
4.5 | 0.936 | 0.02437 | -0.087 | 38.421
5 | 0.985 | 0.02543 | -0.087 | 38.723
5.5 | 1.08 | 0.02533 | -0.093 | 42.628
6 | 0.938 | 0.0456 | -0.04 | 20.562
6.5 | 0.975 | 0.04874 | -0.039 | 20.009
7 | 1.009 | 0.05274 | -0.034 | 19.139
7.5 | 1.042 | 0.05781 | -0.034 | 18.019
8 | 1.066 | 0.06281 | -0.034 | 16.978
8.5 | 1.081 | 0.06995 | -0.034 | 15.458
9 | 1.089 | 0.07549 | -0.033 | 14.423
9.5 | 1.089 | 0.08394 | -0.033 | 12.969
10 | 1.081 | 0.09322 | -0.034 | 11.592
10.5 | 1.065 | 0.0996 | -0.033 | 10.692
11 | 1.042 | 0.11388 | -0.033 | 9.153
11.5 | 1.013 | 0.12126 | -0.032 | 8.357
12 | 0.979 | 0.13634 | -0.031 | 7.182
12.5 | 0.941 | 0.1499 | -0.031 | 6.277
13 | 0.899 | 0.16583 | -0.031 | 5.423
13.5 | 0.856 | 0.18493 | -0.03 | 4.627
14 | 0.811 | 0.20206 | -0.03 | 4.014

## 2. Re 50k Mach 0.00 (2)
BIGFOIL.COM POLAR EXPORT
GA 40-610
GA 40-610 |  |  |  | Cl Max: | 1.3131 | at alpha= | 10.5 | deg
XFOIL ncrit=9 |  |  |  | L/D Max: | 25.9897 | at alpha= | 9 | deg
Re: | 50000 |  |  | Cd Min: | 0.24688 | at alpha= | -20 | deg
Mach: | 0 |  |  | Cl=0 at alpha= | 0.21531 | deg
|  |  |  | @ Cl=0.1, Cd= | 0.03649
|  |  |  | @ Cl=0.4, Cd= | 0.053453
|  |  |  | @ Cl=0.6, Cd= | 0.071174
alpha (deg) | Cl | Cd | Cm | Cl/Cd
-20 | -0.6047 | 0.24688 | 0.0228 | -2.4494
-19.5 | -0.5822 | 0.2357 | 0.0203 | -2.4701
-19 | -0.5638 | 0.22928 | 0.0165 | -2.459
-18.5 | -0.5461 | 0.22345 | 0.0124 | -2.4439
-18 | -0.5299 | 0.21881 | 0.0079 | -2.4217
-17.5 | -0.5194 | 0.21796 | 0.0025 | -2.383
-17 | -0.5157 | 0.21941 | -0.0029 | -2.3504
-16.5 | -0.4777 | 0.19916 | -0.0033 | -2.3986
-16 | -0.46 | 0.19269 | -0.0066 | -2.3873
-15.5 | -0.4456 | 0.18774 | -0.0107 | -2.3735
-15 | -0.4425 | 0.18744 | -0.016 | -2.3608
-14.5 | -0.4138 | 0.17441 | -0.0173 | -2.3726
-14 | -0.3981 | 0.16824 | -0.0204 | -2.3663
-13.5 | -0.3951 | 0.16626 | -0.0252 | -2.3764
-13 | -0.3721 | 0.15609 | -0.027 | -2.3839
-12.5 | -0.3568 | 0.14966 | -0.0296 | -2.3841
-12 | -0.361 | 0.14824 | -0.0347 | -2.4352
-11.5 | -0.3314 | 0.13706 | -0.0351 | -2.4179
-11 | -0.3314 | 0.13393 | -0.0393 | -2.4744
-10.5 | -0.3098 | 0.12517 | -0.0401 | -2.475
-10 | -0.3182 | 0.12314 | -0.0443 | -2.5841
-9.5 | -0.2995 | 0.11505 | -0.0431 | -2.6032
-9 | -0.3383 | 0.11604 | -0.0388 | -2.9154
-8.5 | -0.3884 | 0.11781 | -0.0318 | -3.2968
-8 | -0.3846 | 0.11155 | -0.0261 | -3.4478
-7.5 | -0.4303 | 0.1118 | -0.0213 | -3.8488
-7 | -0.4408 | 0.10717 | -0.0165 | -4.1131
-6.5 | -0.4762 | 0.1054 | -0.0158 | -4.518
-6 | -0.4829 | 0.10017 | -0.0129 | -4.8208
-5.5 | -0.4941 | 0.09559 | -0.0146 | -5.169
-5 | -0.4922 | 0.08964 | -0.0104 | -5.4909
-4 | -0.0538 | 0.05832 | -0.0256 | -0.9225
-3.5 | -0.0568 | 0.05617 | -0.0235 | -1.0112
-3 | -0.1345 | 0.05736 | -0.0037 | -2.3448
-2.5 | -0.2253 | 0.05783 | 0.0169 | -3.8959
-2 | -0.3212 | 0.0573 | 0.0358 | -5.6056
-1.5 | -0.1869 | 0.04508 | -0.0513 | -4.146
-1 | -0.1262 | 0.0416 | -0.0526 | -3.0337
-0.5 | -0.0716 | 0.03936 | -0.0524 | -1.8191
0 | -0.0211 | 0.03804 | -0.0515 | -0.55468
0.5 | 0.0279 | 0.03741 | -0.0506 | 0.74579
1 | 0.0805 | 0.03726 | -0.0509 | 2.1605
1.5 | 0.1271 | 0.03542 | -0.0493 | 3.5884
2 | 0.1662 | 0.03721 | -0.049 | 4.4665
2.5 | 0.2041 | 0.03914 | -0.049 | 5.2146
3 | 0.2408 | 0.04123 | -0.049 | 5.8404
3.5 | 0.2767 | 0.04348 | -0.0491 | 6.3638
4 | 0.3115 | 0.04591 | -0.0492 | 6.785
4.5 | 0.3452 | 0.04854 | -0.0495 | 7.1117
5 | 0.3778 | 0.05139 | -0.05 | 7.3516
5.5 | 0.4145 | 0.0548 | -0.0517 | 7.5639
6 | 0.4844 | 0.06054 | -0.0601 | 8.0013
6.5 | 0.5494 | 0.06646 | -0.0671 | 8.2666
7 | 0.602 | 0.07136 | -0.0713 | 8.4361
7.5 | 0.6492 | 0.07619 | -0.0744 | 8.5208
8 | 0.6935 | 0.08109 | -0.0766 | 8.5522
8.5 | 0.8471 | 0.07803 | -0.0777 | 10.8561
9 | 1.0648 | 0.04097 | -0.0496 | 25.9897
9.5 | 1.0659 | 0.0466 | -0.0433 | 22.8734
10 | 1.2669 | 0.05357 | -0.0494 | 23.6494
10.5 | 1.3131 | 0.06205 | -0.0484 | 21.162
11 | 1.3046 | 0.06971 | -0.0422 | 18.7147
11.5 | 1.2766 | 0.07763 | -0.0362 | 16.4447
12 | 1.2414 | 0.08624 | -0.0324 | 14.3947
12.5 | 1.2256 | 0.09713 | -0.0315 | 12.6181
13 | 1.1364 | 0.10802 | -0.0346 | 10.5203
13.5 | 1.0466 | 0.12829 | -0.0475 | 8.1581
14 | 1.0138 | 0.15059 | -0.0601 | 6.7322
14.5 | 0.9396 | 0.18606 | -0.0906 | 5.05
15 | 0.9449 | 0.19451 | -0.0943 | 4.8578
15.5 | 0.9562 | 0.2025 | -0.0973 | 4.722

## 3. Re 50k Mach 0.10 (1)
BIGFOIL.COM POLAR EXPORT
GA 40-610
GA 40-610 |  |  |  | Cl Max: | 1.088 | at alpha= | 9 | deg
JavaFoil+Calcfoil stall+Eppler ext transition |  |  |  | L/D Max: | 42.463 | at alpha= | 5.5 | deg
Re: | 50000 |  |  | Cd Min: | 0.01457 | at alpha= | 0 | deg
Mach: | 0.1 |  |  | Cl=0 at alpha= | -4.0952 | deg
|  |  |  | @ Cl=0.1, Cd= | 0.043443
|  |  |  | @ Cl=0.4, Cd= | 0.025892
|  |  |  | @ Cl=0.6, Cd= | 0.019769
alpha (deg) | Cl | Cd | Cm | Cl/Cd
-15 | -0.177 | 0.23381 | -0.023 | -0.757
-14.5 | -0.187 | 0.21287 | -0.023 | -0.876
-14 | -0.196 | 0.19487 | -0.023 | -1.006
-13.5 | -0.205 | 0.18765 | -0.024 | -1.095
-13 | -0.215 | 0.16949 | -0.023 | -1.266
-12.5 | -0.223 | 0.15884 | -0.024 | -1.405
-12 | -0.231 | 0.14902 | -0.024 | -1.552
-11.5 | -0.238 | 0.13452 | -0.024 | -1.771
-11 | -0.244 | 0.12327 | -0.025 | -1.979
-10.5 | -0.248 | 0.11625 | -0.025 | -2.134
-10 | -0.25 | 0.10953 | -0.025 | -2.282
-9.5 | -0.249 | 0.09877 | -0.025 | -2.524
-9 | -0.246 | 0.09229 | -0.025 | -2.663
-8.5 | -0.239 | 0.08195 | -0.025 | -2.913
-8 | -0.228 | 0.0773 | -0.026 | -2.948
-7.5 | -0.213 | 0.07149 | -0.026 | -2.979
-7 | -0.194 | 0.06791 | -0.026 | -2.852
-6.5 | -0.17 | 0.06232 | -0.026 | -2.728
-6 | -0.142 | 0.05717 | -0.026 | -2.484
-5.5 | -0.11 | 0.06449 | -0.026 | -1.703
-5 | -0.074 | 0.05823 | -0.027 | -1.268
-4.5 | -0.034 | 0.05388 | -0.027 | -0.639
-4 | 0.008 | 0.05174 | -0.026 | 0.15
-3.5 | 0.052 | 0.04633 | -0.027 | 1.129
-3 | 0.099 | 0.04349 | -0.027 | 2.267
-2.5 | 0.146 | 0.04126 | -0.027 | 3.541
-2 | 0.194 | 0.03956 | -0.027 | 4.914
-1.5 | 0.243 | 0.03837 | -0.027 | 6.337
-1 | 0.292 | 0.03791 | -0.026 | 7.7
-0.5 | 0.341 | 0.03741 | -0.027 | 9.109
0 | 0.458 | 0.01457 | -0.028 | 31.463
0.5 | 0.514 | 0.01913 | -0.082 | 26.849
1 | 0.569 | 0.01958 | -0.083 | 29.042
1.5 | 0.623 | 0.01991 | -0.083 | 31.312
2 | 0.678 | 0.02062 | -0.084 | 32.891
2.5 | 0.733 | 0.02122 | -0.085 | 34.534
3 | 0.787 | 0.0218 | -0.085 | 36.108
3.5 | 0.839 | 0.02255 | -0.086 | 37.186
4 | 0.89 | 0.02344 | -0.086 | 37.971
4.5 | 0.94 | 0.02453 | -0.087 | 38.333
5 | 0.989 | 0.0256 | -0.087 | 38.624
5.5 | 1.084 | 0.02554 | -0.094 | 42.463
6 | 0.942 | 0.04583 | -0.04 | 20.549
6.5 | 0.979 | 0.04906 | -0.04 | 19.962
7 | 1.013 | 0.05271 | -0.035 | 19.221
7.5 | 1.045 | 0.05751 | -0.034 | 18.17
8 | 1.069 | 0.06358 | -0.034 | 16.807
8.5 | 1.082 | 0.06951 | -0.034 | 15.567
9 | 1.088 | 0.07755 | -0.034 | 14.024
9.5 | 1.085 | 0.08626 | -0.034 | 12.574
10 | 1.073 | 0.09202 | -0.033 | 11.662
10.5 | 1.054 | 0.10325 | -0.033 | 10.204
11 | 1.026 | 0.11436 | -0.032 | 8.974
11.5 | 0.992 | 0.12699 | -0.031 | 7.814
12 | 0.953 | 0.14092 | -0.031 | 6.761
12.5 | 0.909 | 0.15548 | -0.031 | 5.846
13 | 0.862 | 0.17296 | -0.03 | 4.983
13.5 | 0.813 | 0.19376 | -0.03 | 4.195
14 | 0.763 | 0.21991 | -0.031 | 3.469

## 4. Re 50k Mach 0.10 (2)
BIGFOIL.COM POLAR EXPORT
GA 40-610
GA 40-610 |  |  |  | Cl Max: | 1.3077 | at alpha= | 10.5 | deg
XFOIL ncrit=9 |  |  |  | L/D Max: | 25.4685 | at alpha= | 9 | deg
Re: | 50000 |  |  | Cd Min: | 0.24535 | at alpha= | -20 | deg
Mach: | 0.1 |  |  | Cl=0 at alpha= | 0.23061 | deg
|  |  |  | @ Cl=0.1, Cd= | 0.036605
|  |  |  | @ Cl=0.4, Cd= | 0.053487
|  |  |  | @ Cl=0.6, Cd= | 0.071449
alpha (deg) | Cl | Cd | Cm | Cl/Cd
-20 | -0.6043 | 0.24535 | 0.0235 | -2.463
-19.5 | -0.5834 | 0.23615 | 0.0205 | -2.4705
-19 | -0.565 | 0.22981 | 0.0166 | -2.4586
-18.5 | -0.5471 | 0.22403 | 0.0125 | -2.4421
-18 | -0.5312 | 0.21975 | 0.0078 | -2.4173
-17.5 | -0.5215 | 0.21943 | 0.0023 | -2.3766
-17 | -0.5065 | 0.21329 | -0.0019 | -2.3747
-16.5 | -0.4776 | 0.19942 | -0.0033 | -2.3949
-16 | -0.4601 | 0.19309 | -0.0068 | -2.3828
-15.5 | -0.4463 | 0.18853 | -0.011 | -2.3673
-15 | -0.4444 | 0.18878 | -0.0164 | -2.3541
-14.5 | -0.4127 | 0.17454 | -0.0174 | -2.3645
-14 | -0.3979 | 0.16873 | -0.0207 | -2.3582
-13.5 | -0.3968 | 0.16745 | -0.0257 | -2.3697
-13 | -0.3698 | 0.15605 | -0.027 | -2.3698
-12.5 | -0.3564 | 0.15016 | -0.03 | -2.3735
-12 | -0.3627 | 0.14936 | -0.0354 | -2.4284
-11.5 | -0.3298 | 0.13732 | -0.0353 | -2.4017
-11 | -0.333 | 0.13497 | -0.04 | -2.4672
-10.5 | -0.3081 | 0.12546 | -0.0404 | -2.4558
-10 | -0.3204 | 0.12419 | -0.0449 | -2.5799
-9.5 | -0.3001 | 0.11571 | -0.0433 | -2.5936
-9 | -0.3424 | 0.11721 | -0.0385 | -2.9213
-8.5 | -0.3547 | 0.11318 | -0.0316 | -3.1339
-8 | -0.3864 | 0.11236 | -0.0261 | -3.4389
-7.5 | -0.4347 | 0.11295 | -0.0214 | -3.8486
-7 | -0.4383 | 0.10757 | -0.0166 | -4.0746
-6.5 | -0.4804 | 0.10649 | -0.0167 | -4.5112
-6 | -0.4865 | 0.10116 | -0.014 | -4.8092
-5.5 | -0.4978 | 0.0967 | -0.0168 | -5.1479
-5 | -0.494 | 0.09044 | -0.0109 | -5.4622
-4.5 | -0.4927 | 0.08484 | -0.0109 | -5.8074
-4 | -0.0548 | 0.0587 | -0.0256 | -0.93356
-3.5 | -0.0576 | 0.05653 | -0.0236 | -1.0189
-3 | -0.3283 | 0.06623 | 0.0313 | -4.957
-2.5 | -0.5084 | 0.06694 | 0.0386 | -7.5949
-1.5 | -0.1897 | 0.04546 | -0.0513 | -4.1729
-1 | -0.1288 | 0.04189 | -0.0527 | -3.0747
-0.5 | -0.0738 | 0.0396 | -0.0526 | -1.8636
0 | -0.0226 | 0.03825 | -0.0518 | -0.59085
0.5 | 0.0264 | 0.03761 | -0.0508 | 0.70194
1 | 0.0792 | 0.03743 | -0.0511 | 2.1159
1.5 | 0.1266 | 0.03555 | -0.0496 | 3.5612
2 | 0.166 | 0.03735 | -0.0492 | 4.4444
2.5 | 0.2041 | 0.03929 | -0.0492 | 5.1947
3 | 0.241 | 0.04139 | -0.0492 | 5.8227
3.5 | 0.2771 | 0.04365 | -0.0493 | 6.3482
4 | 0.312 | 0.0461 | -0.0495 | 6.7679
4.5 | 0.3459 | 0.04874 | -0.0498 | 7.0968
5 | 0.3785 | 0.05161 | -0.0502 | 7.3339
6.5 | 0.5449 | 0.06614 | -0.0664 | 8.2386
7 | 0.6051 | 0.07194 | -0.0719 | 8.4112
7.5 | 0.6552 | 0.07702 | -0.0753 | 8.5069
8 | 0.6911 | 0.08109 | -0.0761 | 8.5226
8.5 | 0.8391 | 0.07865 | -0.0772 | 10.6688
9 | 1.0628 | 0.04173 | -0.049 | 25.4685
9.5 | 1.069 | 0.0471 | -0.0428 | 22.6964
10 | 1.2687 | 0.05434 | -0.0486 | 23.3474
10.5 | 1.3077 | 0.06253 | -0.0469 | 20.9132
11 | 1.2983 | 0.0703 | -0.041 | 18.468
11.5 | 1.2672 | 0.07803 | -0.035 | 16.2399
12 | 1.2276 | 0.08671 | -0.0318 | 14.1575
12.5 | 1.1967 | 0.09731 | -0.0314 | 12.2978
13 | 1.1362 | 0.10908 | -0.0346 | 10.4162
13.5 | 1.0406 | 0.1305 | -0.049 | 7.9739
14 | 0.9939 | 0.15739 | -0.0665 | 6.3149
14.5 | 0.9416 | 0.18677 | -0.0911 | 5.0415
15 | 0.9467 | 0.19521 | -0.095 | 4.8496
15.5 | 0.9583 | 0.20329 | -0.098 | 4.714

## 5. Re 50k Mach 0.25 (1)
BIGFOIL.COM POLAR EXPORT
GA 40-610
GA 40-610 |  |  |  | Cl Max: | 1.108 | at alpha= | 5.5 | deg
JavaFoil+Calcfoil stall+Eppler ext transition |  |  |  | L/D Max: | 41.736 | at alpha= | 5.5 | deg
Re: | 50000 |  |  | Cd Min: | 0.01498 | at alpha= | 0 | deg
Mach: | 0.25 |  |  | Cl=0 at alpha= | -4.0952 | deg
|  |  |  | @ Cl=0.1, Cd= | 0.04447
|  |  |  | @ Cl=0.4, Cd= | 0.028233
|  |  |  | @ Cl=0.6, Cd= | 0.020074
alpha (deg) | Cl | Cd | Cm | Cl/Cd
-12.5 | -0.047 | 0.2215 | -0.025 | -0.214
-12 | -0.045 | 0.18934 | -0.025 | -0.236
-11.5 | -0.042 | 0.17301 | -0.026 | -0.242
-11 | -0.039 | 0.14861 | -0.026 | -0.263
-10.5 | -0.036 | 0.13548 | -0.026 | -0.268
-10 | -0.1 | 0.12796 | -0.026 | -0.785
-9.5 | -0.129 | 0.11599 | -0.026 | -1.11
-9 | -0.149 | 0.10153 | -0.026 | -1.47
-8.5 | -0.163 | 0.09422 | -0.027 | -1.735
-8 | -0.171 | 0.08341 | -0.027 | -2.052
-7.5 | -0.172 | 0.07702 | -0.027 | -2.234
-7 | -0.166 | 0.07088 | -0.027 | -2.34
-6.5 | -0.152 | 0.06587 | -0.027 | -2.314
-6 | -0.132 | 0.06005 | -0.027 | -2.198
-5.5 | -0.105 | 0.05646 | -0.027 | -1.86
-5 | -0.072 | 0.06384 | -0.027 | -1.129
-4.5 | -0.034 | 0.05711 | -0.027 | -0.599
-4 | 0.008 | 0.05168 | -0.027 | 0.151
-3.5 | 0.053 | 0.04817 | -0.028 | 1.099
-3 | 0.1 | 0.04447 | -0.027 | 2.257
-2.5 | 0.149 | 0.04194 | -0.027 | 3.56
-2 | 0.199 | 0.04007 | -0.028 | 4.97
-1.5 | 0.249 | 0.03877 | -0.028 | 6.434
-1 | 0.3 | 0.0382 | -0.027 | 7.847
-0.5 | 0.35 | 0.0377 | -0.028 | 9.284
0 | 0.47 | 0.01498 | -0.029 | 31.392
0.5 | 0.527 | 0.01949 | -0.084 | 27.025
1 | 0.583 | 0.01997 | -0.085 | 29.207
1.5 | 0.64 | 0.02032 | -0.086 | 31.483
2 | 0.696 | 0.0211 | -0.086 | 32.96
2.5 | 0.752 | 0.02174 | -0.087 | 34.578
3 | 0.807 | 0.02235 | -0.087 | 36.114
3.5 | 0.86 | 0.02318 | -0.088 | 37.078
4 | 0.912 | 0.0241 | -0.089 | 37.861
4.5 | 0.964 | 0.02524 | -0.089 | 38.187
5 | 1.059 | 0.02552 | -0.095 | 41.516
5.5 | 1.108 | 0.02655 | -0.096 | 41.736
6 | 0.964 | 0.04643 | -0.04 | 20.752
6.5 | 0.999 | 0.05033 | -0.035 | 19.847
7 | 1.032 | 0.05476 | -0.035 | 18.843
7.5 | 1.06 | 0.06056 | -0.035 | 17.512
8 | 1.078 | 0.06544 | -0.035 | 16.468
8.5 | 1.08 | 0.07457 | -0.034 | 14.482
9 | 1.069 | 0.08434 | -0.034 | 12.679
9.5 | 1.045 | 0.09533 | -0.034 | 10.96
10 | 1.006 | 0.10944 | -0.033 | 9.19
10.5 | 0.952 | 0.12021 | -0.032 | 7.921

## 6. Re 50k Mach 0.25 (2)
BIGFOIL.COM POLAR EXPORT
GA 40-610
GA 40-610 |  |  |  | Cl Max: | 1.2708 | at alpha= | 10.5 | deg
XFOIL ncrit=9 |  |  |  | L/D Max: | 23.2842 | at alpha= | 9 | deg
Re: | 50000 |  |  | Cd Min: | 0.24593 | at alpha= | -20 | deg
Mach: | 0.25 |  |  | Cl=0 at alpha= | 0.31663 | deg
|  |  |  | @ Cl=0.1, Cd= | 0.037236
|  |  |  | @ Cl=0.4, Cd= | 0.054336
|  |  |  | @ Cl=0.6, Cd= | 0.072283
alpha (deg) | Cl | Cd | Cm | Cl/Cd
-20 | -0.6104 | 0.24593 | 0.0255 | -2.482
-19.5 | -0.5907 | 0.23917 | 0.0215 | -2.4698
-19 | -0.5718 | 0.23305 | 0.0171 | -2.4536
-18.5 | -0.5538 | 0.22795 | 0.0124 | -2.4295
-18 | -0.5407 | 0.22659 | 0.0069 | -2.3862
-17.5 | -0.5342 | 0.22828 | 0.0011 | -2.3401
-17 | -0.4982 | 0.20831 | 0.0001 | -2.3916
-16.5 | -0.4788 | 0.20141 | -0.0034 | -2.3772
-16 | -0.462 | 0.19592 | -0.0076 | -2.3581
-15.5 | -0.4536 | 0.19461 | -0.0129 | -2.3308
-15 | -0.4294 | 0.18348 | -0.0154 | -2.3403
-14.5 | -0.4097 | 0.17615 | -0.0182 | -2.3259
-14 | -0.4017 | 0.17334 | -0.0229 | -2.3174
-13.5 | -0.3832 | 0.165 | -0.0259 | -2.3224
-13 | -0.3631 | 0.15728 | -0.0282 | -2.3086
-12.5 | -0.3608 | 0.15491 | -0.0329 | -2.3291
-12 | -0.3357 | 0.14478 | -0.0343 | -2.3187
-11.5 | -0.3284 | 0.1404 | -0.0379 | -2.339
-11 | -0.3116 | 0.13279 | -0.04 | -2.3466
-10.5 | -0.3095 | 0.12912 | -0.0433 | -2.397
-10 | -0.2915 | 0.12138 | -0.0438 | -2.4015
-9.5 | -0.3152 | 0.12116 | -0.0438 | -2.6015
-9 | -0.3239 | 0.11676 | -0.0369 | -2.7741
-8.5 | -0.3583 | 0.11676 | -0.0308 | -3.0687
-8 | -0.4068 | 0.11827 | -0.0263 | -3.4396
-7.5 | -0.4063 | 0.11242 | -0.0215 | -3.6141
-7 | -0.4574 | 0.11301 | -0.0175 | -4.0474
-6.5 | -0.4644 | 0.10784 | -0.0135 | -4.3064
-6 | -0.4784 | 0.10343 | -0.0109 | -4.6254
-5.5 | -0.4968 | 0.09948 | -0.0119 | -4.994
-5 | -0.4968 | 0.09357 | -0.0074 | -5.3094
-4.5 | -0.5004 | 0.08816 | -0.0065 | -5.676
-4 | -0.0597 | 0.0608 | -0.0256 | -0.98191
-3.5 | -0.0617 | 0.05847 | -0.0236 | -1.0552
-3 | -0.1354 | 0.05911 | -0.0046 | -2.2906
-2.5 | -0.2304 | 0.05984 | 0.0166 | -3.8503
-1.5 | -0.2044 | 0.04767 | -0.0515 | -4.2878
-1 | -0.1434 | 0.04351 | -0.0532 | -3.2958
-0.5 | -0.0857 | 0.04093 | -0.0536 | -2.0938
0 | -0.0316 | 0.0394 | -0.053 | -0.80203
0.5 | 0.0183 | 0.03864 | -0.0521 | 0.4736
1 | 0.0721 | 0.03843 | -0.052 | 1.8761
1.5 | 0.1235 | 0.03623 | -0.0511 | 3.4088
2 | 0.1648 | 0.03808 | -0.0504 | 4.3277
2.5 | 0.2041 | 0.04009 | -0.0503 | 5.091
3 | 0.242 | 0.04226 | -0.0503 | 5.7265
3.5 | 0.279 | 0.04461 | -0.0504 | 6.2542
4 | 0.3148 | 0.04714 | -0.0506 | 6.678
4.5 | 0.3494 | 0.04988 | -0.051 | 7.0048
5 | 0.3828 | 0.05286 | -0.0515 | 7.2418
5.5 | 0.4364 | 0.05746 | -0.0564 | 7.5948
6 | 0.5021 | 0.06299 | -0.0637 | 7.9711
6.5 | 0.5601 | 0.06839 | -0.0691 | 8.1898
7 | 0.6176 | 0.074 | -0.0738 | 8.3459
7.5 | 0.6598 | 0.07857 | -0.0758 | 8.3976
8 | 0.7283 | 0.08352 | -0.0791 | 8.7201
8.5 | 0.8651 | 0.07952 | -0.0772 | 10.879
9 | 1.0578 | 0.04543 | -0.0466 | 23.2842
9.5 | 1.094 | 0.04953 | -0.0405 | 22.0876
10 | 1.2696 | 0.05809 | -0.0442 | 21.8557
10.5 | 1.2708 | 0.0654 | -0.0391 | 19.4312
11 | 1.2503 | 0.07288 | -0.0343 | 17.1556
11.5 | 1.2161 | 0.08146 | -0.0315 | 14.9288
12 | 1.1724 | 0.09163 | -0.0314 | 12.7949
12.5 | 1.1305 | 0.10368 | -0.0343 | 10.9037
13 | 1.1024 | 0.11692 | -0.0386 | 9.4287
13.5 | 1.0336 | 0.13856 | -0.0535 | 7.4596
14 | 0.9901 | 0.16376 | -0.0716 | 6.046
14.5 | 0.7392 | 0.17157 | -0.0756 | 4.3084
15 | 0.7617 | 0.18172 | -0.0772 | 4.1916
15.5 | 0.7603 | 0.18746 | -0.0797 | 4.0558

## 7. Re 50k Mach 0.50 (1)
BIGFOIL.COM POLAR EXPORT
GA 40-610
GA 40-610 |  |  |  | Cl Max: | 1.326 | at alpha= | 20 | deg
JavaFoil+Calcfoil stall+Eppler ext transition |  |  |  | L/D Max: | 39.026 | at alpha= | 5 | deg
Re: | 50000 |  |  | Cd Min: | 0.01677 | at alpha= | 0 | deg
Mach: | 0.5 |  |  | Cl=0 at alpha= | -4.0926 | deg
|  |  |  | @ Cl=0.1, Cd= | 0.057015
|  |  |  | @ Cl=0.4, Cd= | 0.03751
|  |  |  | @ Cl=0.6, Cd= | 0.021355
alpha (deg) | Cl | Cd | Cm | Cl/Cd
-20 | -0.832 | 0.40068 | -0.031 | -2.078
-19.5 | -0.808 | 0.38262 | -0.031 | -2.111
-19 | -0.783 | 0.38016 | -0.032 | -2.058
-18.5 | -0.757 | 0.36593 | -0.032 | -2.07
-18 | -0.732 | 0.35779 | -0.032 | -2.046
-17.5 | -0.707 | 0.3462 | -0.032 | -2.042
-17 | -0.682 | 0.34776 | -0.033 | -1.96
-16.5 | -0.656 | 0.34169 | -0.033 | -1.92
-16 | -0.631 | 0.33661 | -0.034 | -1.873
-15.5 | -0.605 | 0.32791 | -0.034 | -1.845
-15 | -0.579 | 0.31986 | -0.034 | -1.811
-14.5 | -0.553 | 0.31653 | -0.035 | -1.748
-14 | -0.526 | 0.28216 | -0.032 | -1.864
-13.5 | -0.5 | 0.27951 | -0.032 | -1.789
-13 | -0.474 | 0.2729 | -0.032 | -1.737
-12.5 | -0.448 | 0.26943 | -0.032 | -1.663
-12 | -0.422 | 0.26391 | -0.033 | -1.599
-11.5 | -0.396 | 0.24623 | -0.033 | -1.607
-11 | -0.369 | 0.24666 | -0.033 | -1.498
-10.5 | -0.343 | 0.24361 | -0.034 | -1.409
-10 | -0.317 | 0.24076 | -0.034 | -1.316
-9.5 | -0.29 | 0.23796 | -0.035 | -1.22
-9 | -0.263 | 0.20129 | -0.033 | -1.309
-8.5 | -0.237 | 0.20629 | -0.032 | -1.148
-8 | -0.21 | 0.18972 | -0.033 | -1.108
-7.5 | -0.184 | 0.18048 | -0.034 | -1.017
-7 | -0.157 | 0.1793 | -0.034 | -0.874
-6.5 | -0.13 | 0.19035 | -0.032 | -0.682
-6 | -0.103 | 0.0888 | -0.032 | -1.16
-5.5 | -0.076 | 0.10114 | -0.031 | -0.752
-5 | -0.049 | 0.0705 | -0.031 | -0.697
-4.5 | -0.022 | 0.05941 | -0.031 | -0.373
-4 | 0.005 | 0.05156 | -0.031 | 0.094
-3.5 | 0.032 | 0.04742 | -0.032 | 0.673
-3 | 0.099 | 0.05712 | -0.031 | 1.737
-2.5 | 0.159 | 0.0508 | -0.03 | 3.12
-2 | 0.217 | 0.04485 | -0.03 | 4.849
-1.5 | 0.276 | 0.04078 | -0.031 | 6.766
-1 | 0.334 | 0.03985 | -0.03 | 8.373
-0.5 | 0.391 | 0.03904 | -0.03 | 10.006
0 | 0.522 | 0.01677 | -0.031 | 31.122
0.5 | 0.585 | 0.02121 | -0.093 | 27.571
1 | 0.648 | 0.02182 | -0.094 | 29.683
1.5 | 0.71 | 0.02235 | -0.095 | 31.769
2 | 0.772 | 0.0233 | -0.095 | 33.14
2.5 | 0.834 | 0.02402 | -0.096 | 34.727
3 | 0.896 | 0.02493 | -0.097 | 35.959
3.5 | 0.953 | 0.02599 | -0.097 | 36.657
4 | 1.01 | 0.02731 | -0.098 | 37.006
4.5 | 1.064 | 0.02867 | -0.099 | 37.129
5 | 1.16 | 0.02972 | -0.105 | 39.026
5.5 | 1.013 | 0.04527 | -0.039 | 22.374
6 | 1.042 | 0.05082 | -0.038 | 20.497
6.5 | 1.054 | 0.05877 | -0.038 | 17.943
7 | 1.037 | 0.06932 | -0.038 | 14.954
7.5 | 0.927 | 0.09985 | -0.038 | 9.286
8 | 0.66 | 0.18802 | -0.039 | 3.511
8.5 | 0.688 | 0.18126 | -0.04 | 3.793
9 | 0.715 | 0.19426 | -0.044 | 3.682
9.5 | 0.743 | 0.20846 | -0.048 | 3.564
10 | 0.77 | 0.21329 | -0.048 | 3.611
10.5 | 0.797 | 0.22697 | -0.048 | 3.514
11 | 0.826 | 0.26571 | -0.053 | 3.107
11.5 | 0.853 | 0.26954 | -0.053 | 3.164
12 | 0.88 | 0.26432 | -0.054 | 3.329
12.5 | 0.907 | 0.28324 | -0.055 | 3.203
13 | 0.935 | 0.29283 | -0.057 | 3.192
13.5 | 0.964 | 0.31305 | -0.063 | 3.08
14 | 0.991 | 0.33128 | -0.063 | 2.993
14.5 | 1.018 | 0.33003 | -0.064 | 3.086
15 | 1.045 | 0.33857 | -0.065 | 3.087
15.5 | 1.072 | 0.34771 | -0.065 | 3.084
16 | 1.099 | 0.35616 | -0.066 | 3.087
16.5 | 1.128 | 0.37307 | -0.07 | 3.024
17 | 1.159 | 0.41337 | -0.075 | 2.804
17.5 | 1.186 | 0.41171 | -0.075 | 2.881
18 | 1.213 | 0.42992 | -0.076 | 2.821
18.5 | 1.239 | 0.42577 | -0.076 | 2.911
19 | 1.266 | 0.43197 | -0.077 | 2.931
19.5 | 1.295 | 0.45308 | -0.08 | 2.858
20 | 1.326 | 0.47185 | -0.084 | 2.81

## 8. Re 50k Mach 0.50 (2)
BIGFOIL.COM POLAR EXPORT
GA 40-610
GA 40-610 |  |  |  | Cl Max: | 1.2192 | at alpha= | 20 | deg
XFOIL ncrit=9 |  |  |  | L/D Max: | 18.9574 | at alpha= | 9 | deg
Re: | 50000 |  |  | Cd Min: | 0.30997 | at alpha= | 20 | deg
Mach: | 0.5 |  |  | Cl=0 at alpha= | 0.63714 | deg
|  |  |  | @ Cl=0.1, Cd= | 0.042756
|  |  |  | @ Cl=0.4, Cd= | 0.057813
|  |  |  | @ Cl=0.6, Cd= | 0.075507
alpha (deg) | Cl | Cd | Cm | Cl/Cd
-20 | -0.6555 | 0.26648 | 0.0299 | -2.4598
-19.5 | -0.6363 | 0.26458 | 0.0232 | -2.4049
-19 | -0.6169 | 0.26028 | 0.0172 | -2.3701
-18.5 | -0.5854 | 0.24285 | 0.0143 | -2.4105
-18 | -0.5612 | 0.23464 | 0.0096 | -2.3917
-17.5 | -0.5384 | 0.22781 | 0.0044 | -2.3634
-17 | -0.5201 | 0.22453 | -0.0017 | -2.3164
-16.5 | -0.5015 | 0.21934 | -0.0071 | -2.2864
-16 | -0.4701 | 0.20555 | -0.01 | -2.287
-15.5 | -0.4486 | 0.19909 | -0.0147 | -2.2533
-15 | -0.4409 | 0.1996 | -0.021 | -2.2089
-14.5 | -0.405 | 0.18427 | -0.0232 | -2.1979
-14 | -0.3867 | 0.1786 | -0.0278 | -2.1652
-13.5 | -0.3756 | 0.17507 | -0.0329 | -2.1454
-13 | -0.3447 | 0.16375 | -0.0352 | -2.105
-12.5 | -0.3411 | 0.16222 | -0.0404 | -2.1027
-12 | -0.3093 | 0.15061 | -0.0423 | -2.0536
-11.5 | -0.3116 | 0.14956 | -0.0469 | -2.0834
-11 | -0.2826 | 0.139 | -0.0477 | -2.0331
-10.5 | -0.2876 | 0.13597 | -0.0481 | -2.1152
-10 | -0.3003 | 0.13343 | -0.0426 | -2.2506
-9.5 | -0.3457 | 0.13675 | -0.0377 | -2.528
-9 | -0.3439 | 0.13058 | -0.0325 | -2.6336
-8.5 | -0.3557 | 0.12706 | -0.0284 | -2.7995
-8 | -0.3749 | 0.12457 | -0.0249 | -3.0096
-7.5 | -0.3929 | 0.12169 | -0.0214 | -3.2287
-7 | -0.4023 | 0.11751 | -0.0175 | -3.4235
-6.5 | -0.4157 | 0.11377 | -0.0135 | -3.6539
-6 | -0.4462 | 0.11159 | -0.009 | -3.9986
-5.5 | -0.4525 | 0.10638 | -0.004 | -4.2536
-5 | -0.4724 | 0.10239 | 0.0017 | -4.6137
-4.5 | -0.4802 | 0.09744 | 0.0063 | -4.9282
-4 | -0.0491 | 0.06767 | -0.0332 | -0.72558
-3.5 | -0.0357 | 0.06418 | -0.0346 | -0.55625
-3 | -0.1488 | 0.06694 | -0.0068 | -2.2229
-2.5 | -0.2612 | 0.06798 | 0.0152 | -3.8423
-2 | -0.3712 | 0.06721 | 0.0355 | -5.523
-1.5 | -0.3056 | 0.05658 | -0.0417 | -5.4012
-1 | -0.2153 | 0.0507 | -0.052 | -4.2465
-0.5 | -0.1418 | 0.04692 | -0.0561 | -3.0222
0 | -0.0771 | 0.04429 | -0.0575 | -1.7408
0.5 | -0.0161 | 0.0429 | -0.0577 | -0.37529
1 | 0.0426 | 0.04252 | -0.0568 | 1.0019
1.5 | 0.1034 | 0.04277 | -0.057 | 2.4176
2 | 0.1569 | 0.04125 | -0.056 | 3.8036
2.5 | 0.2027 | 0.04354 | -0.0553 | 4.6555
3 | 0.2455 | 0.04602 | -0.0552 | 5.3346
3.5 | 0.2867 | 0.04872 | -0.0554 | 5.8846
4 | 0.3263 | 0.05164 | -0.0558 | 6.3187
4.5 | 0.3643 | 0.0548 | -0.0563 | 6.6478
5 | 0.4316 | 0.06048 | -0.0629 | 7.1362
5.5 | 0.5045 | 0.06658 | -0.0707 | 7.5774
6 | 0.5653 | 0.07207 | -0.0757 | 7.8438
6.5 | 0.6177 | 0.07726 | -0.0788 | 7.9951
7 | 0.6664 | 0.08198 | -0.0805 | 8.1288
7.5 | 0.7918 | 0.08352 | -0.0815 | 9.4804
8 | 0.8474 | 0.0861 | -0.0799 | 9.842
8.5 | 0.912 | 0.0861 | -0.0757 | 10.5923
9 | 1.091 | 0.05755 | -0.041 | 18.9574
9.5 | 1.1292 | 0.06347 | -0.036 | 17.7911
10 | 1.1474 | 0.07209 | -0.034 | 15.9162
10.5 | 1.1341 | 0.08262 | -0.0345 | 13.7267
11 | 1.0956 | 0.09588 | -0.0393 | 11.4268
11.5 | 1.0581 | 0.11107 | -0.047 | 9.5264
12 | 1.0316 | 0.12706 | -0.0562 | 8.119
12.5 | 1.0212 | 0.14229 | -0.0645 | 7.1769
13 | 1.0017 | 0.15987 | -0.077 | 6.2657
13.5 | 1.0069 | 0.17294 | -0.0838 | 5.8223
14 | 1.0193 | 0.18519 | -0.0895 | 5.5041
14.5 | 1.0251 | 0.19989 | -0.0987 | 5.1283
15 | 1.0198 | 0.21702 | -0.1138 | 4.6991
15.5 | 1.0381 | 0.22646 | -0.1183 | 4.584
16 | 1.0534 | 0.23526 | -0.1234 | 4.4776
16.5 | 1.0731 | 0.24429 | -0.1277 | 4.3927
17 | 1.0933 | 0.2533 | -0.1322 | 4.3162
17.5 | 1.1149 | 0.2632 | -0.1367 | 4.2359
18 | 1.1426 | 0.27576 | -0.1401 | 4.1435
18.5 | 1.1651 | 0.28597 | -0.1445 | 4.0742
19 | 1.1784 | 0.29102 | -0.1509 | 4.0492
19.5 | 1.1953 | 0.29856 | -0.1571 | 4.0036
20 | 1.2192 | 0.30997 | -0.1616 | 3.9333

## 9. Re 100k Mach 0.00 (1)
BIGFOIL.COM POLAR EXPORT
GA 40-610
GA 40-610 |  |  |  | Cl Max: | 1.175 | at alpha= | 6.5 | deg
JavaFoil+Calcfoil stall+Eppler ext transition |  |  |  | L/D Max: | 54.373 | at alpha= | 5 | deg
Re: | 100000 |  |  | Cd Min: | 0.01002 | at alpha= | 0 | deg
Mach: | 0 |  |  | Cl=0 at alpha= | -4.0952 | deg
|  |  |  | @ Cl=0.1, Cd= | 0.039108
|  |  |  | @ Cl=0.4, Cd= | 0.022912
|  |  |  | @ Cl=0.6, Cd= | 0.013768
alpha (deg) | Cl | Cd | Cm | Cl/Cd
-15.5 | -0.204 | 0.18976 | -0.023 | -1.074
-15 | -0.212 | 0.17984 | -0.023 | -1.178
-14.5 | -0.22 | 0.1642 | -0.023 | -1.339
-14 | -0.228 | 0.1552 | -0.023 | -1.469
-13.5 | -0.236 | 0.14906 | -0.024 | -1.581
-13 | -0.243 | 0.14158 | -0.024 | -1.717
-12.5 | -0.25 | 0.13092 | -0.024 | -1.908
-12 | -0.256 | 0.12188 | -0.024 | -2.099
-11.5 | -0.261 | 0.11439 | -0.025 | -2.278
-11 | -0.264 | 0.10405 | -0.025 | -2.537
-10.5 | -0.266 | 0.0986 | -0.025 | -2.694
-10 | -0.265 | 0.09033 | -0.025 | -2.935
-9.5 | -0.262 | 0.08445 | -0.025 | -3.104
-9 | -0.256 | 0.07762 | -0.025 | -3.301
-8.5 | -0.247 | 0.07268 | -0.026 | -3.4
-8 | -0.234 | 0.0677 | -0.026 | -3.46
-7.5 | -0.218 | 0.06211 | -0.026 | -3.503
-7 | -0.197 | 0.05917 | -0.026 | -3.327
-6.5 | -0.172 | 0.05468 | -0.027 | -3.146
-6 | -0.143 | 0.05133 | -0.027 | -2.788
-5.5 | -0.11 | 0.0546 | -0.027 | -2.02
-5 | -0.074 | 0.05075 | -0.027 | -1.458
-4.5 | -0.034 | 0.04688 | -0.027 | -0.735
-4 | 0.008 | 0.04569 | -0.027 | 0.17
-3.5 | 0.052 | 0.04122 | -0.027 | 1.265
-3 | 0.098 | 0.03918 | -0.028 | 2.507
-2.5 | 0.146 | 0.03745 | -0.028 | 3.886
-2 | 0.194 | 0.0361 | -0.028 | 5.361
-1.5 | 0.242 | 0.03514 | -0.028 | 6.887
-1 | 0.291 | 0.03473 | -0.027 | 8.366
-0.5 | 0.339 | 0.03431 | -0.028 | 9.883
0 | 0.469 | 0.01002 | -0.029 | 46.773
0.5 | 0.525 | 0.01332 | -0.085 | 39.38
1 | 0.58 | 0.01367 | -0.085 | 42.429
1.5 | 0.635 | 0.01394 | -0.086 | 45.555
2 | 0.69 | 0.01451 | -0.086 | 47.55
2.5 | 0.744 | 0.01503 | -0.087 | 49.506
3 | 0.799 | 0.01545 | -0.087 | 51.689
3.5 | 0.849 | 0.01608 | -0.088 | 52.829
4 | 0.902 | 0.01672 | -0.088 | 53.934
4.5 | 0.952 | 0.01754 | -0.089 | 54.258
5 | 1 | 0.01839 | -0.089 | 54.373
5.5 | 1.086 | 0.02159 | -0.094 | 50.282
6 | 1.132 | 0.02274 | -0.094 | 49.768
6.5 | 1.175 | 0.02378 | -0.095 | 49.431
7 | 1.009 | 0.04884 | -0.034 | 20.666
7.5 | 1.042 | 0.0526 | -0.034 | 19.804
8 | 1.066 | 0.05688 | -0.034 | 18.748
8.5 | 1.081 | 0.06241 | -0.034 | 17.326
9 | 1.089 | 0.06842 | -0.034 | 15.913
9.5 | 1.089 | 0.07472 | -0.034 | 14.57
10 | 1.081 | 0.08215 | -0.034 | 13.155
10.5 | 1.065 | 0.08909 | -0.033 | 11.954
11 | 1.042 | 0.09599 | -0.033 | 10.859
11.5 | 1.014 | 0.10716 | -0.033 | 9.458

## 10. Re 100k Mach 0.00 (2)
BIGFOIL.COM POLAR EXPORT
GA 40-610
GA 40-610 |  |  |  | Cl Max: | 1.3402 | at alpha= | 11 | deg
XFOIL ncrit=9 |  |  |  | L/D Max: | 54.8066 | at alpha= | 7.5 | deg
Re: | 100000 |  |  | Cd Min: | 0.2431 | at alpha= | -20 | deg
Mach: | 0 |  |  | Cl=0 at alpha= | -3.9324 | deg
|  |  |  | @ Cl=0.1, Cd= | 0.035922
|  |  |  | @ Cl=0.4, Cd= | 0.029327
|  |  |  | @ Cl=0.6, Cd= | 0.038531
alpha (deg) | Cl | Cd | Cm | Cl/Cd
-20 | -0.6002 | 0.2431 | 0.0254 | -2.4689
-19.5 | -0.5864 | 0.24119 | 0.02 | -2.4313
-19 | -0.5751 | 0.23973 | 0.0147 | -2.3989
-18.5 | -0.5506 | 0.2258 | 0.0121 | -2.4384
-18 | -0.5289 | 0.21546 | 0.0098 | -2.4547
-17.5 | -0.5107 | 0.20882 | 0.0063 | -2.4456
-17 | -0.493 | 0.20251 | 0.0026 | -2.4344
-16.5 | -0.4756 | 0.19631 | -0.0012 | -2.4227
-16 | -0.4588 | 0.19044 | -0.0053 | -2.4092
-15.5 | -0.4453 | 0.18655 | -0.0101 | -2.387
-15 | -0.4389 | 0.18469 | -0.0152 | -2.3764
-14.5 | -0.4328 | 0.18165 | -0.0202 | -2.3826
-14 | -0.3995 | 0.16545 | -0.0204 | -2.4146
-13.5 | -0.3807 | 0.15774 | -0.0226 | -2.4135
-13 | -0.3652 | 0.15119 | -0.0255 | -2.4155
-12.5 | -0.3509 | 0.14485 | -0.0287 | -2.4225
-12 | -0.338 | 0.13884 | -0.0322 | -2.4345
-11.5 | -0.3307 | 0.13464 | -0.0371 | -2.4562
-11 | -0.3293 | 0.1316 | -0.0432 | -2.5023
-10.5 | -0.3029 | 0.11986 | -0.0424 | -2.5271
-10 | -0.2893 | 0.11381 | -0.0444 | -2.542
-9.5 | -0.3064 | 0.11188 | -0.0413 | -2.7386
-9 | -0.3066 | 0.10811 | -0.0444 | -2.836
-8.5 | -0.2803 | 0.10247 | -0.0654 | -2.7354
-8 | -0.2343 | 0.09069 | -0.0672 | -2.5835
-7.5 | -0.2014 | 0.08333 | -0.0794 | -2.4169
-7 | -0.1765 | 0.07555 | -0.0977 | -2.3362
-6.5 | -0.1475 | 0.06923 | -0.0971 | -2.1306
-6 | -0.1258 | 0.06289 | -0.105 | -2.0003
-5.5 | -0.1025 | 0.05802 | -0.1087 | -1.7666
-5 | -0.0786 | 0.05319 | -0.1086 | -1.4777
-4.5 | -0.0483 | 0.04907 | -0.1097 | -0.98431
-2.5 | 0.1219 | 0.03398 | -0.1063 | 3.5874
-2 | 0.1842 | 0.03065 | -0.1065 | 6.0098
-1.5 | 0.2106 | 0.03037 | -0.1023 | 6.9345
-1 | 0.2646 | 0.02891 | -0.1019 | 9.1525
-0.5 | 0.2857 | 0.02923 | -0.0973 | 9.7742
0.5 | 0.385 | 0.0282 | -0.0962 | 13.6525
1 | 0.4087 | 0.02998 | -0.0928 | 13.6324
1.5 | 0.4512 | 0.03152 | -0.0921 | 14.3147
2 | 0.4834 | 0.03326 | -0.0902 | 14.534
2.5 | 0.5154 | 0.03515 | -0.0883 | 14.6629
3 | 0.5749 | 0.03643 | -0.0897 | 15.7809
3.5 | 0.5994 | 0.0385 | -0.087 | 15.5688
4 | 0.6354 | 0.04035 | -0.0856 | 15.7472
4.5 | 0.6768 | 0.04205 | -0.0848 | 16.0951
5 | 0.7226 | 0.04355 | -0.0842 | 16.5924
5.5 | 0.776 | 0.04461 | -0.0841 | 17.3952
6 | 0.8372 | 0.04513 | -0.0844 | 18.5509
6.5 | 0.868 | 0.04667 | -0.0818 | 18.5987
7 | 1.022 | 0.037 | -0.0838 | 27.6216
7.5 | 1.1619 | 0.0212 | -0.0779 | 54.8066
8 | 1.1093 | 0.02582 | -0.0625 | 42.9628
8.5 | 1.0881 | 0.03136 | -0.0551 | 34.6971
9 | 1.0976 | 0.03526 | -0.0503 | 31.1288
9.5 | 1.152 | 0.03875 | -0.048 | 29.729
10 | 1.2675 | 0.04614 | -0.0533 | 27.4707
10.5 | 1.3036 | 0.05295 | -0.0507 | 24.6195
11 | 1.3402 | 0.06508 | -0.0497 | 20.5931
11.5 | 1.2966 | 0.06897 | -0.0387 | 18.7995
12 | 1.2664 | 0.07874 | -0.0336 | 16.0833
12.5 | 1.1948 | 0.0959 | -0.0324 | 12.4588
13 | 1.1337 | 0.108 | -0.036 | 10.4972
13.5 | 1.0727 | 0.12401 | -0.0447 | 8.6501
14 | 0.9738 | 0.16314 | -0.0744 | 5.9691
14.5 | 0.9759 | 0.17274 | -0.0783 | 5.6495
15 | 1.0069 | 0.18082 | -0.0763 | 5.5685
15.5 | 0.9984 | 0.19003 | -0.0838 | 5.2539
16 | 0.9905 | 0.20029 | -0.0919 | 4.9453

## 11. Re 100k Mach 0.10 (1)
BIGFOIL.COM POLAR EXPORT
GA 40-610
GA 40-610 |  |  |  | Cl Max: | 1.136 | at alpha= | 6 | deg
JavaFoil+Calcfoil stall+Eppler ext transition |  |  |  | L/D Max: | 54.142 | at alpha= | 5 | deg
Re: | 100000 |  |  | Cd Min: | 0.01009 | at alpha= | 0 | deg
Mach: | 0.1 |  |  | Cl=0 at alpha= | -4.0952 | deg
|  |  |  | @ Cl=0.1, Cd= | 0.039252
|  |  |  | @ Cl=0.4, Cd= | 0.023334
|  |  |  | @ Cl=0.6, Cd= | 0.013837
alpha (deg) | Cl | Cd | Cm | Cl/Cd
-15 | -0.177 | 0.18891 | -0.023 | -0.938
-14.5 | -0.187 | 0.17963 | -0.023 | -1.039
-14 | -0.196 | 0.16149 | -0.024 | -1.214
-13.5 | -0.205 | 0.15589 | -0.024 | -1.318
-13 | -0.215 | 0.14195 | -0.024 | -1.511
-12.5 | -0.223 | 0.13079 | -0.024 | -1.707
-12 | -0.231 | 0.12483 | -0.024 | -1.853
-11.5 | -0.238 | 0.11463 | -0.024 | -2.079
-11 | -0.244 | 0.10658 | -0.025 | -2.29
-10.5 | -0.248 | 0.10031 | -0.025 | -2.473
-10 | -0.25 | 0.09407 | -0.025 | -2.658
-9.5 | -0.249 | 0.08616 | -0.025 | -2.894
-9 | -0.246 | 0.08065 | -0.026 | -3.047
-8.5 | -0.239 | 0.07284 | -0.026 | -3.278
-8 | -0.228 | 0.06806 | -0.026 | -3.349
-7.5 | -0.213 | 0.06238 | -0.026 | -3.414
-7 | -0.194 | 0.05926 | -0.026 | -3.269
-6.5 | -0.17 | 0.05488 | -0.027 | -3.098
-6 | -0.142 | 0.05145 | -0.027 | -2.76
-5.5 | -0.11 | 0.04877 | -0.027 | -2.252
-5 | -0.074 | 0.05107 | -0.027 | -1.446
-4.5 | -0.034 | 0.04714 | -0.027 | -0.731
-4 | 0.008 | 0.04592 | -0.027 | 0.169
-3.5 | 0.052 | 0.04152 | -0.028 | 1.259
-3 | 0.099 | 0.03929 | -0.028 | 2.509
-2.5 | 0.146 | 0.03752 | -0.028 | 3.894
-2 | 0.194 | 0.03616 | -0.028 | 5.377
-1.5 | 0.243 | 0.03518 | -0.028 | 6.911
-1 | 0.292 | 0.03474 | -0.027 | 8.403
-0.5 | 0.341 | 0.03434 | -0.028 | 9.922
0 | 0.471 | 0.01009 | -0.029 | 46.642
0.5 | 0.527 | 0.01339 | -0.085 | 39.338
1 | 0.582 | 0.01375 | -0.085 | 42.364
1.5 | 0.638 | 0.01402 | -0.086 | 45.499
2 | 0.693 | 0.01459 | -0.086 | 47.459
2.5 | 0.748 | 0.01509 | -0.087 | 49.558
3 | 0.802 | 0.01554 | -0.087 | 51.598
3.5 | 0.853 | 0.01614 | -0.088 | 52.892
4 | 0.905 | 0.01683 | -0.088 | 53.778
4.5 | 0.955 | 0.01768 | -0.089 | 54.051
5 | 1.004 | 0.01854 | -0.089 | 54.142
5.5 | 1.09 | 0.02177 | -0.094 | 50.077
6 | 1.136 | 0.02292 | -0.095 | 49.581
6.5 | 0.982 | 0.04524 | -0.046 | 21.711
7 | 1.014 | 0.04869 | -0.04 | 20.83
7.5 | 1.045 | 0.05299 | -0.034 | 19.721
8 | 1.069 | 0.05739 | -0.034 | 18.621
8.5 | 1.082 | 0.06327 | -0.034 | 17.103
9 | 1.088 | 0.06902 | -0.034 | 15.758
9.5 | 1.085 | 0.07533 | -0.034 | 14.399
10 | 1.073 | 0.08122 | -0.034 | 13.215
10.5 | 1.054 | 0.09171 | -0.034 | 11.489
11 | 1.026 | 0.0977 | -0.033 | 10.505

## 12. Re 100k Mach 0.10 (2)
BIGFOIL.COM POLAR EXPORT
GA 40-610
GA 40-610 |  |  |  | Cl Max: | 1.3014 | at alpha= | 10.5 | deg
XFOIL ncrit=9 |  |  |  | L/D Max: | 56.4449 | at alpha= | 7.5 | deg
Re: | 100000 |  |  | Cd Min: | 0.24427 | at alpha= | -20 | deg
Mach: | 0.1 |  |  | Cl=0 at alpha= | -3.9047 | deg
|  |  |  | @ Cl=0.1, Cd= | 0.036314
|  |  |  | @ Cl=0.4, Cd= | 0.02967
|  |  |  | @ Cl=0.6, Cd= | 0.038222
alpha (deg) | Cl | Cd | Cm | Cl/Cd
-20 | -0.6022 | 0.24427 | 0.0254 | -2.4653
-19.5 | -0.5885 | 0.24246 | 0.02 | -2.4272
-18.5 | -0.55 | 0.22479 | 0.0127 | -2.4467
-18 | -0.5296 | 0.21583 | 0.0099 | -2.4538
-17.5 | -0.5113 | 0.20924 | 0.0063 | -2.4436
-17 | -0.4935 | 0.20292 | 0.0026 | -2.432
-16.5 | -0.4759 | 0.19672 | -0.0013 | -2.4192
-16 | -0.459 | 0.19095 | -0.0054 | -2.4038
-15.5 | -0.4461 | 0.18745 | -0.0104 | -2.3798
-15 | -0.44 | 0.18565 | -0.0156 | -2.3701
-14.5 | -0.4333 | 0.18242 | -0.0206 | -2.3753
-14 | -0.3975 | 0.16528 | -0.0203 | -2.405
-13.5 | -0.3795 | 0.15796 | -0.0227 | -2.4025
-13 | -0.364 | 0.15144 | -0.0257 | -2.4036
-12.5 | -0.3496 | 0.14511 | -0.029 | -2.4092
-12 | -0.3368 | 0.13922 | -0.0326 | -2.4192
-11.5 | -0.3309 | 0.13543 | -0.0378 | -2.4433
-11 | -0.3292 | 0.13232 | -0.0439 | -2.4879
-10.5 | -0.2999 | 0.11994 | -0.0424 | -2.5004
-10 | -0.2874 | 0.11409 | -0.0447 | -2.5191
-9.5 | -0.3105 | 0.11299 | -0.0402 | -2.748
-9 | -0.3026 | 0.10833 | -0.046 | -2.7933
-8.5 | -0.2765 | 0.10284 | -0.0681 | -2.6886
-8 | -0.2288 | 0.09074 | -0.0677 | -2.5215
-7.5 | -0.1987 | 0.08369 | -0.0814 | -2.3742
-7 | -0.1726 | 0.07562 | -0.0948 | -2.2825
-6.5 | -0.1444 | 0.06953 | -0.0978 | -2.0768
-6 | -0.1235 | 0.06327 | -0.1046 | -1.952
-5.5 | -0.1013 | 0.05825 | -0.1087 | -1.7391
-5 | -0.0784 | 0.05357 | -0.1087 | -1.4635
-4.5 | -0.0512 | 0.04972 | -0.1095 | -1.0298
-2.5 | 0.1208 | 0.03447 | -0.1066 | 3.5045
-2 | 0.1856 | 0.03082 | -0.1071 | 6.0221
-1.5 | 0.2082 | 0.03065 | -0.1024 | 6.7928
-1 | 0.2665 | 0.02907 | -0.1025 | 9.1675
-0.5 | 0.2813 | 0.02957 | -0.097 | 9.513
0 | 0.3468 | 0.02687 | -0.0981 | 12.9066
0.5 | 0.3749 | 0.02855 | -0.095 | 13.1313
1 | 0.4101 | 0.03012 | -0.0932 | 13.6155
1.5 | 0.4443 | 0.03184 | -0.0914 | 13.9541
2 | 0.4863 | 0.03339 | -0.0906 | 14.5642
2.5 | 0.5135 | 0.03539 | -0.0882 | 14.5097
3 | 0.5817 | 0.03653 | -0.0905 | 15.9239
3.5 | 0.6043 | 0.03862 | -0.0876 | 15.6473
4 | 0.6392 | 0.04049 | -0.086 | 15.7866
4.5 | 0.6806 | 0.04219 | -0.0851 | 16.1318
5 | 0.7276 | 0.04366 | -0.0846 | 16.6651
5.5 | 0.7829 | 0.04467 | -0.0847 | 17.5263
6 | 0.8196 | 0.04619 | -0.0828 | 17.7441
6.5 | 0.8722 | 0.04681 | -0.0819 | 18.6328
7 | 0.9674 | 0.0435 | -0.0824 | 22.2391
7.5 | 1.1622 | 0.02059 | -0.0752 | 56.4449
8 | 1.1065 | 0.0264 | -0.0617 | 41.9129
8.5 | 1.0869 | 0.03194 | -0.0546 | 34.0294
9 | 1.0977 | 0.0358 | -0.0498 | 30.662
9.5 | 1.1544 | 0.03924 | -0.0475 | 29.419
10 | 1.2694 | 0.04686 | -0.0524 | 27.0892
10.5 | 1.3014 | 0.05365 | -0.0494 | 24.2572
11.5 | 1.2928 | 0.06881 | -0.0379 | 18.788
12 | 1.2553 | 0.07813 | -0.0332 | 16.0668
12.5 | 1.2094 | 0.08847 | -0.0313 | 13.6702
13 | 1.148 | 0.10067 | -0.0338 | 11.4036
13.5 | 1.0916 | 0.11546 | -0.0407 | 9.4544
14 | 0.9741 | 0.16418 | -0.0752 | 5.9331
14.5 | 0.9782 | 0.1737 | -0.0788 | 5.6315
15 | 1.013 | 0.18175 | -0.076 | 5.5736
15.5 | 0.9961 | 0.19131 | -0.0855 | 5.2067

## 13. Re 100k Mach 0.25 (1)
BIGFOIL.COM POLAR EXPORT
GA 40-610
GA 40-610 |  |  |  | Cl Max: | 1.159 | at alpha= | 6 | deg
JavaFoil+Calcfoil stall+Eppler ext transition |  |  |  | L/D Max: | 53.515 | at alpha= | 4.5 | deg
Re: | 100000 |  |  | Cd Min: | 0.01043 | at alpha= | 0 | deg
Mach: | 0.25 |  |  | Cl=0 at alpha= | -4.0952 | deg
|  |  |  | @ Cl=0.1, Cd= | 0.04001
|  |  |  | @ Cl=0.4, Cd= | 0.025407
|  |  |  | @ Cl=0.6, Cd= | 0.014131
alpha (deg) | Cl | Cd | Cm | Cl/Cd
-12.5 | -0.047 | 0.15485 | -0.025 | -0.306
-12 | -0.045 | 0.15322 | -0.026 | -0.291
-11.5 | -0.042 | 0.14135 | -0.026 | -0.296
-11 | -0.039 | 0.12424 | -0.026 | -0.314
-10.5 | -0.036 | 0.1134 | -0.026 | -0.32
-10 | -0.1 | 0.1054 | -0.026 | -0.952
-9.5 | -0.129 | 0.09436 | -0.026 | -1.364
-9 | -0.149 | 0.0877 | -0.027 | -1.702
-8.5 | -0.163 | 0.07794 | -0.027 | -2.097
-8 | -0.171 | 0.07306 | -0.027 | -2.343
-7.5 | -0.172 | 0.06597 | -0.027 | -2.608
-7 | -0.166 | 0.06206 | -0.027 | -2.673
-6.5 | -0.152 | 0.05777 | -0.028 | -2.639
-6 | -0.132 | 0.05281 | -0.028 | -2.5
-5.5 | -0.105 | 0.04964 | -0.028 | -2.115
-5 | -0.072 | 0.04699 | -0.028 | -1.535
-4.5 | -0.034 | 0.04991 | -0.028 | -0.685
-4 | 0.008 | 0.04587 | -0.028 | 0.17
-3.5 | 0.053 | 0.04261 | -0.028 | 1.242
-3 | 0.1 | 0.04001 | -0.028 | 2.508
-2.5 | 0.149 | 0.03802 | -0.028 | 3.926
-2 | 0.199 | 0.03653 | -0.029 | 5.452
-1.5 | 0.249 | 0.03542 | -0.029 | 7.043
-1 | 0.3 | 0.03498 | -0.028 | 8.57
-0.5 | 0.35 | 0.03454 | -0.029 | 10.135
0 | 0.482 | 0.01043 | -0.03 | 46.216
0.5 | 0.539 | 0.0137 | -0.087 | 39.358
1 | 0.596 | 0.01411 | -0.087 | 42.256
1.5 | 0.653 | 0.01441 | -0.088 | 45.344
2 | 0.709 | 0.01503 | -0.088 | 47.2
2.5 | 0.766 | 0.01555 | -0.089 | 49.253
3 | 0.821 | 0.01604 | -0.089 | 51.195
3.5 | 0.874 | 0.01666 | -0.09 | 52.465
4 | 0.927 | 0.0174 | -0.09 | 53.257
4.5 | 0.978 | 0.01828 | -0.091 | 53.515
5 | 1.065 | 0.02163 | -0.096 | 49.254
5.5 | 1.114 | 0.02269 | -0.096 | 49.097
6 | 1.159 | 0.02391 | -0.097 | 48.492
6.5 | 0.999 | 0.04628 | -0.035 | 21.587
7 | 1.032 | 0.04992 | -0.035 | 20.669
7.5 | 1.06 | 0.05464 | -0.035 | 19.409
8 | 1.078 | 0.05976 | -0.035 | 18.034
8.5 | 1.08 | 0.0665 | -0.034 | 16.239
9 | 1.069 | 0.07327 | -0.034 | 14.593
9.5 | 1.045 | 0.08033 | -0.034 | 13.006
10 | 1.006 | 0.09125 | -0.034 | 11.023
10.5 | 0.952 | 0.10453 | -0.033 | 9.11
11 | 0.885 | 0.11687 | -0.032 | 7.573

## 14. Re 100k Mach 0.25 (2)
BIGFOIL.COM POLAR EXPORT
GA 40-610
GA 40-610 |  |  |  | Cl Max: | 1.2771 | at alpha= | 10 | deg
XFOIL ncrit=9 |  |  |  | L/D Max: | 50.3373 | at alpha= | 7.5 | deg
Re: | 100000 |  |  | Cd Min: | 0.18732 | at alpha= | 15 | deg
Mach: | 0.25 |  |  | Cl=0 at alpha= | -99 | deg
|  |  |  | @ Cl=0.1, Cd= | 0.03527
|  |  |  | @ Cl=0.4, Cd= | 0.030538
|  |  |  | @ Cl=0.6, Cd= | 0.040452
alpha (deg) | Cl | Cd | Cm | Cl/Cd
-2.5 | 0.1179 | 0.03527 | -0.1098 | 3.3428
-2 | 0.1481 | 0.03413 | -0.1046 | 4.3393
-1.5 | 0.2061 | 0.0318 | -0.1046 | 6.4811
-1 | 0.2315 | 0.03173 | -0.0999 | 7.2959
-0.5 | 0.2775 | 0.03079 | -0.0983 | 9.0127
0 | 0.3175 | 0.03078 | -0.0962 | 10.3151
0.5 | 0.3614 | 0.02961 | -0.0944 | 12.2053
1 | 0.4167 | 0.03094 | -0.095 | 13.468
1.5 | 0.4364 | 0.03291 | -0.0912 | 13.2604
2 | 0.4777 | 0.03462 | -0.0902 | 13.7984
2.5 | 0.523 | 0.03626 | -0.0898 | 14.4236
3 | 0.5522 | 0.03828 | -0.0875 | 14.4253
3.5 | 0.5921 | 0.04013 | -0.0864 | 14.7545
4 | 0.6355 | 0.0419 | -0.0856 | 15.1671
4.5 | 0.6785 | 0.04366 | -0.0848 | 15.5405
5 | 0.7239 | 0.04527 | -0.084 | 15.9907
5.5 | 0.7777 | 0.04646 | -0.0837 | 16.7391
6 | 0.8417 | 0.04704 | -0.0838 | 17.8933
6.5 | 0.8753 | 0.04856 | -0.0812 | 18.0251
7 | 0.9509 | 0.047 | -0.0803 | 20.2319
7.5 | 1.1492 | 0.02283 | -0.069 | 50.3373
8 | 1.0961 | 0.02958 | -0.0586 | 37.0554
8.5 | 1.0821 | 0.03507 | -0.0524 | 30.8554
9 | 1.0997 | 0.0387 | -0.0475 | 28.416
9.5 | 1.1695 | 0.04206 | -0.0448 | 27.8055
10 | 1.2771 | 0.05117 | -0.048 | 24.958
10.5 | 1.2757 | 0.05641 | -0.0419 | 22.6148
11 | 1.2716 | 0.06427 | -0.0375 | 19.7853
11.5 | 1.2572 | 0.07333 | -0.0342 | 17.1444
12 | 1.2344 | 0.08096 | -0.0316 | 15.247
12.5 | 1.1698 | 0.09113 | -0.0322 | 12.8366
13 | 1.1143 | 0.10491 | -0.0373 | 10.6215
13.5 | 1.0633 | 0.12157 | -0.0467 | 8.7464
14 | 1.0473 | 0.13617 | -0.0532 | 7.6911
14.5 | 1.008 | 0.17815 | -0.0778 | 5.6582
15 | 1.0064 | 0.18732 | -0.0837 | 5.3726

## 15. Re 100k Mach 0.50 (1)
BIGFOIL.COM POLAR EXPORT
GA 40-610
GA 40-610 |  |  |  | Cl Max: | 1.326 | at alpha= | 20 | deg
JavaFoil+Calcfoil stall+Eppler ext transition |  |  |  | L/D Max: | 50.805 | at alpha= | 4 | deg
Re: | 100000 |  |  | Cd Min: | 0.01199 | at alpha= | 0 | deg
Mach: | 0.5 |  |  | Cl=0 at alpha= | -4.0926 | deg
|  |  |  | @ Cl=0.1, Cd= | 0.048396
|  |  |  | @ Cl=0.4, Cd= | 0.033981
|  |  |  | @ Cl=0.6, Cd= | 0.016034
alpha (deg) | Cl | Cd | Cm | Cl/Cd
-20 | -0.833 | 0.32372 | -0.031 | -2.572
-19.5 | -0.808 | 0.308 | -0.032 | -2.623
-19 | -0.783 | 0.30195 | -0.032 | -2.592
-18.5 | -0.758 | 0.30203 | -0.032 | -2.508
-18 | -0.732 | 0.28777 | -0.032 | -2.545
-17.5 | -0.707 | 0.27992 | -0.033 | -2.525
-17 | -0.682 | 0.27769 | -0.033 | -2.455
-16.5 | -0.656 | 0.27451 | -0.033 | -2.39
-16 | -0.631 | 0.27194 | -0.034 | -2.319
-15.5 | -0.605 | 0.26608 | -0.034 | -2.274
-15 | -0.579 | 0.24523 | -0.035 | -2.362
-14.5 | -0.553 | 0.24761 | -0.035 | -2.235
-14 | -0.526 | 0.22904 | -0.032 | -2.297
-13.5 | -0.5 | 0.22531 | -0.032 | -2.219
-13 | -0.474 | 0.22192 | -0.032 | -2.136
-12.5 | -0.448 | 0.21845 | -0.032 | -2.051
-12 | -0.422 | 0.21314 | -0.033 | -1.979
-11.5 | -0.396 | 0.19629 | -0.033 | -2.016
-11 | -0.369 | 0.18353 | -0.034 | -2.013
-10.5 | -0.343 | 0.18052 | -0.034 | -1.901
-10 | -0.317 | 0.17768 | -0.034 | -1.783
-9.5 | -0.29 | 0.17488 | -0.035 | -1.66
-9 | -0.263 | 0.16034 | -0.033 | -1.643
-8.5 | -0.237 | 0.16282 | -0.033 | -1.455
-8 | -0.21 | 0.14109 | -0.034 | -1.49
-7.5 | -0.184 | 0.13426 | -0.034 | -1.367
-7 | -0.157 | 0.13763 | -0.034 | -1.139
-6.5 | -0.13 | 0.11414 | -0.033 | -1.138
-6 | -0.103 | 0.07521 | -0.033 | -1.37
-5.5 | -0.076 | 0.08291 | -0.032 | -0.918
-5 | -0.049 | 0.05906 | -0.032 | -0.832
-4.5 | -0.022 | 0.05158 | -0.032 | -0.43
-4 | 0.005 | 0.04613 | -0.033 | 0.105
-3.5 | 0.032 | 0.0425 | -0.033 | 0.751
-3 | 0.099 | 0.04847 | -0.032 | 2.047
-2.5 | 0.159 | 0.04402 | -0.031 | 3.601
-2 | 0.217 | 0.03991 | -0.031 | 5.449
-1.5 | 0.276 | 0.03689 | -0.032 | 7.48
-1 | 0.334 | 0.03607 | -0.031 | 9.249
-0.5 | 0.391 | 0.03548 | -0.031 | 11.012
0 | 0.532 | 0.01199 | -0.032 | 44.361
0.5 | 0.595 | 0.01606 | -0.096 | 37.058
1 | 0.659 | 0.01573 | -0.096 | 41.873
1.5 | 0.721 | 0.01617 | -0.097 | 44.608
2 | 0.784 | 0.01691 | -0.097 | 46.355
2.5 | 0.846 | 0.01749 | -0.098 | 48.39
3 | 0.909 | 0.01822 | -0.099 | 49.897
3.5 | 0.965 | 0.01909 | -0.099 | 50.572
4 | 1.023 | 0.02013 | -0.1 | 50.805
4.5 | 1.076 | 0.02126 | -0.1 | 50.591
5 | 1.165 | 0.02559 | -0.106 | 45.529
5.5 | 1.209 | 0.0273 | -0.106 | 44.275
6 | 1.042 | 0.04627 | -0.038 | 22.512
6.5 | 1.054 | 0.05205 | -0.038 | 20.257
7 | 1.037 | 0.05993 | -0.038 | 17.297
7.5 | 0.927 | 0.08316 | -0.038 | 11.151
8 | 0.66 | 0.14603 | -0.04 | 4.521
8.5 | 0.688 | 0.14261 | -0.041 | 4.821
9 | 0.715 | 0.1552 | -0.045 | 4.609
9.5 | 0.743 | 0.16122 | -0.048 | 4.609
10 | 0.77 | 0.16539 | -0.048 | 4.657
10.5 | 0.797 | 0.17483 | -0.049 | 4.562
11 | 0.826 | 0.20515 | -0.053 | 4.025
11.5 | 0.853 | 0.20877 | -0.054 | 4.085
12 | 0.88 | 0.21371 | -0.054 | 4.118
12.5 | 0.907 | 0.21092 | -0.055 | 4.301
13 | 0.935 | 0.22966 | -0.057 | 4.071
13.5 | 0.964 | 0.24281 | -0.063 | 3.972
14 | 0.991 | 0.25624 | -0.063 | 3.869
14.5 | 1.019 | 0.26148 | -0.064 | 3.895
15 | 1.045 | 0.26391 | -0.065 | 3.961
15.5 | 1.072 | 0.26914 | -0.065 | 3.984
16 | 1.1 | 0.27741 | -0.067 | 3.964
16.5 | 1.13 | 0.29277 | -0.072 | 3.859
17 | 1.159 | 0.32349 | -0.075 | 3.583
17.5 | 1.186 | 0.31927 | -0.075 | 3.715
18 | 1.213 | 0.32005 | -0.076 | 3.789
18.5 | 1.239 | 0.33849 | -0.077 | 3.662
19 | 1.266 | 0.3475 | -0.078 | 3.644
19.5 | 1.296 | 0.35745 | -0.081 | 3.627
20 | 1.326 | 0.3726 | -0.084 | 3.559

## 16. Re 100k Mach 0.50 (2)
BIGFOIL.COM POLAR EXPORT
GA 40-610
GA 40-610 |  |  |  | Cl Max: | 1.2189 | at alpha= | 20 | deg
XFOIL ncrit=9 |  |  |  | L/D Max: | 26.0687 | at alpha= | 8 | deg
Re: | 100000 |  |  | Cd Min: | 0.3035 | at alpha= | 20 | deg
Mach: | 0.5 |  |  | Cl=0 at alpha= | -99 | deg
|  |  |  | @ Cl=0.1, Cd= | 0.041495
|  |  |  | @ Cl=0.4, Cd= | 0.036318
|  |  |  | @ Cl=0.6, Cd= | 0.045328
alpha (deg) | Cl | Cd | Cm | Cl/Cd
-2 | 0.0685 | 0.04277 | -0.1054 | 1.6016
-1.5 | 0.1179 | 0.04077 | -0.1027 | 2.8918
-1 | 0.1669 | 0.03831 | -0.1013 | 4.3566
-0.5 | 0.2392 | 0.03696 | -0.1019 | 6.4719
0 | 0.2683 | 0.03686 | -0.0975 | 7.2789
0.5 | 0.3374 | 0.03635 | -0.0981 | 9.282
1 | 0.3681 | 0.03528 | -0.0939 | 10.4337
1.5 | 0.4222 | 0.03704 | -0.0935 | 11.3985
2 | 0.4679 | 0.0389 | -0.0923 | 12.0283
2.5 | 0.5046 | 0.04096 | -0.0903 | 12.3193
3 | 0.5479 | 0.04301 | -0.089 | 12.7389
3.5 | 0.5937 | 0.04507 | -0.088 | 13.1728
4 | 0.6428 | 0.04708 | -0.0872 | 13.6534
4.5 | 0.6992 | 0.04891 | -0.0868 | 14.2956
5 | 0.737 | 0.05108 | -0.0847 | 14.4283
5.5 | 0.7928 | 0.05271 | -0.0838 | 15.0408
6 | 0.8355 | 0.05466 | -0.0817 | 15.2854
6.5 | 0.8959 | 0.05563 | -0.08 | 16.1046
7 | 0.9508 | 0.05599 | -0.0769 | 16.9816
8 | 1.0928 | 0.04192 | -0.0537 | 26.0687
8.5 | 1.0806 | 0.04814 | -0.0486 | 22.447
9 | 1.1265 | 0.0504 | -0.0413 | 22.3512
9.5 | 1.1809 | 0.05528 | -0.0363 | 21.3622
10 | 1.192 | 0.0632 | -0.0335 | 18.8608
10.5 | 1.1778 | 0.07269 | -0.0326 | 16.2031
11 | 1.1442 | 0.08377 | -0.0347 | 13.6588
11.5 | 1.1092 | 0.09665 | -0.0396 | 11.4765
12 | 1.0754 | 0.11132 | -0.0475 | 9.6604
12.5 | 1.0488 | 0.12722 | -0.0573 | 8.244
13 | 1.036 | 0.1426 | -0.0664 | 7.2651
13.5 | 1.0205 | 0.1627 | -0.0803 | 6.2723
14 | 1.0233 | 0.17676 | -0.0883 | 5.7892
14.5 | 1.0319 | 0.19099 | -0.0959 | 5.4029
15 | 1.0622 | 0.21147 | -0.1023 | 5.0229
15.5 | 1.0527 | 0.21854 | -0.1128 | 4.817
16 | 1.067 | 0.22801 | -0.1184 | 4.6796
16.5 | 1.1072 | 0.2421 | -0.118 | 4.5733
17 | 1.1026 | 0.24695 | -0.129 | 4.4649
17.5 | 1.139 | 0.26159 | -0.1295 | 4.3541
18 | 1.1395 | 0.26578 | -0.1402 | 4.2874
18.5 | 1.1721 | 0.27987 | -0.1414 | 4.188
19 | 1.1785 | 0.28435 | -0.1514 | 4.1445
19.5 | 1.2165 | 0.30264 | -0.1509 | 4.0196
20 | 1.2189 | 0.3035 | -0.1628 | 4.0161

## 17. Re 250k Mach 0.00 (1)
BIGFOIL.COM POLAR EXPORT
GA 40-610
GA 40-610 |  |  |  | Cl Max: | 1.184 | at alpha= | 6.5 | deg
JavaFoil+Calcfoil stall+Eppler ext transition |  |  |  | L/D Max: | 95.813 | at alpha= | 3.5 | deg
Re: | 250000 |  |  | Cd Min: | 0.00626 | at alpha= | 0 | deg
Mach: | 0 |  |  | Cl=0 at alpha= | -4.0952 | deg
|  |  |  | @ Cl=0.1, Cd= | 0.03505
|  |  |  | @ Cl=0.4, Cd= | 0.020824
|  |  |  | @ Cl=0.6, Cd= | 0.0084434
alpha (deg) | Cl | Cd | Cm | Cl/Cd
-15.5 | -0.204 | 0.14511 | -0.024 | -1.405
-15 | -0.212 | 0.13639 | -0.024 | -1.554
-14.5 | -0.22 | 0.13215 | -0.024 | -1.665
-14 | -0.228 | 0.12917 | -0.024 | -1.765
-13.5 | -0.236 | 0.12128 | -0.024 | -1.944
-13 | -0.243 | 0.11454 | -0.025 | -2.123
-12.5 | -0.25 | 0.10835 | -0.025 | -2.306
-12 | -0.256 | 0.10015 | -0.025 | -2.554
-11.5 | -0.261 | 0.09544 | -0.025 | -2.731
-11 | -0.264 | 0.08785 | -0.026 | -3.006
-10.5 | -0.266 | 0.08199 | -0.026 | -3.24
-10 | -0.265 | 0.07715 | -0.026 | -3.437
-9.5 | -0.262 | 0.07236 | -0.026 | -3.623
-9 | -0.256 | 0.06769 | -0.026 | -3.786
-8.5 | -0.247 | 0.06255 | -0.026 | -3.95
-8 | -0.234 | 0.05849 | -0.027 | -4.006
-7.5 | -0.218 | 0.05542 | -0.027 | -3.927
-7 | -0.197 | 0.052 | -0.027 | -3.786
-6.5 | -0.172 | 0.04829 | -0.028 | -3.563
-6 | -0.143 | 0.04523 | -0.028 | -3.165
-5.5 | -0.11 | 0.04248 | -0.028 | -2.598
-5 | -0.074 | 0.04102 | -0.028 | -1.804
-4.5 | -0.034 | 0.04158 | -0.028 | -0.829
-4 | 0.008 | 0.04011 | -0.027 | 0.193
-3.5 | 0.052 | 0.03683 | -0.028 | 1.416
-3 | 0.098 | 0.03511 | -0.028 | 2.798
-2.5 | 0.146 | 0.03368 | -0.028 | 4.321
-2 | 0.194 | 0.03286 | -0.028 | 5.891
-1.5 | 0.242 | 0.03186 | -0.029 | 7.595
-1 | 0.291 | 0.03147 | -0.028 | 9.233
-0.5 | 0.339 | 0.0314 | -0.029 | 10.798
0 | 0.484 | 0.00626 | -0.03 | 77.417
0.5 | 0.544 | 0.00832 | -0.088 | 65.356
1 | 0.603 | 0.00845 | -0.089 | 71.375
1.5 | 0.663 | 0.00853 | -0.09 | 77.698
2 | 0.722 | 0.00878 | -0.091 | 82.319
2.5 | 0.782 | 0.00897 | -0.091 | 87.128
3 | 0.842 | 0.00913 | -0.092 | 92.143
3.5 | 0.898 | 0.00937 | -0.093 | 95.813
4 | 0.942 | 0.01011 | -0.093 | 93.185
4.5 | 0.99 | 0.01058 | -0.093 | 93.599
5 | 1.039 | 0.01104 | -0.093 | 94.111
5.5 | 1.094 | 0.01769 | -0.095 | 61.808
6 | 1.14 | 0.01864 | -0.095 | 61.157
6.5 | 1.184 | 0.01958 | -0.096 | 60.45
7 | 1.011 | 0.04546 | -0.042 | 22.248
7.5 | 1.042 | 0.04878 | -0.035 | 21.358
8 | 1.066 | 0.05243 | -0.035 | 20.341
8.5 | 1.081 | 0.0568 | -0.034 | 19.037
9 | 1.089 | 0.06103 | -0.034 | 17.841
9.5 | 1.089 | 0.06626 | -0.034 | 16.431
10 | 1.081 | 0.07149 | -0.035 | 15.118
10.5 | 1.065 | 0.07839 | -0.035 | 13.589
11 | 1.043 | 0.0851 | -0.035 | 12.251
11.5 | 1.014 | 0.09043 | -0.034 | 11.211

## 18. Re 250k Mach 0.00 (2)
BIGFOIL.COM POLAR EXPORT
GA 40-610
GA 40-610 |  |  |  | Cl Max: | 1.2339 | at alpha= | 10.5 | deg
XFOIL ncrit=9 |  |  |  | L/D Max: | 97.8413 | at alpha= | 6.5 | deg
Re: | 250000 |  |  | Cd Min: | 0.0383 | at alpha= | 10.5 | deg
Mach: | 0 |  |  | Cl=0 at alpha= | -99 | deg
|  |  |  | @ Cl=0.1, Cd= | 0.01084
|  |  |  | @ Cl=0.4, Cd= | 0.01084
|  |  |  | @ Cl=0.6, Cd= | 0.011789
alpha (deg) | Cl | Cd | Cm | Cl/Cd
0 | 0.4588 | 0.01084 | -0.096 | 42.3247
0.5 | 0.5112 | 0.01112 | -0.0957 | 45.9712
1 | 0.5636 | 0.01153 | -0.0956 | 48.8812
1.5 | 0.617 | 0.01191 | -0.0957 | 51.8052
2 | 0.6716 | 0.01222 | -0.0958 | 54.9591
2.5 | 0.7241 | 0.01277 | -0.096 | 56.7032
3 | 0.7782 | 0.01314 | -0.0962 | 59.2237
3.5 | 0.8323 | 0.01355 | -0.0963 | 61.4244
4 | 0.8847 | 0.01402 | -0.0964 | 63.1027
4.5 | 0.9396 | 0.01422 | -0.0964 | 66.0759
5 | 0.9943 | 0.01412 | -0.0961 | 70.4178
5.5 | 1.0478 | 0.01237 | -0.0937 | 84.7049
6 | 1.099 | 0.01193 | -0.0924 | 92.1207
6.5 | 1.1467 | 0.01172 | -0.0906 | 97.8413
7 | 1.1433 | 0.01485 | -0.0816 | 76.9899
7.5 | 1.113 | 0.01953 | -0.0702 | 56.9892
8 | 1.1169 | 0.02254 | -0.0643 | 49.5519
8.5 | 1.1282 | 0.02549 | -0.06 | 44.2605
9 | 1.1396 | 0.0288 | -0.0559 | 39.5694
9.5 | 1.154 | 0.03243 | -0.0521 | 35.5843
10 | 1.1885 | 0.03514 | -0.0494 | 33.8219
10.5 | 1.2339 | 0.0383 | -0.0477 | 32.2167

## 19. Re 250k Mach 0.10 (1)
BIGFOIL.COM POLAR EXPORT
GA 40-610
GA 40-610 |  |  |  | Cl Max: | 1.228 | at alpha= | 7 | deg
JavaFoil+Calcfoil stall+Eppler ext transition |  |  |  | L/D Max: | 93.645 | at alpha= | 5 | deg
Re: | 250000 |  |  | Cd Min: | 0.00626 | at alpha= | 0 | deg
Mach: | 0.1 |  |  | Cl=0 at alpha= | -4.0952 | deg
|  |  |  | @ Cl=0.1, Cd= | 0.03517
|  |  |  | @ Cl=0.4, Cd= | 0.021264
|  |  |  | @ Cl=0.6, Cd= | 0.0084658
alpha (deg) | Cl | Cd | Cm | Cl/Cd
-15 | -0.177 | 0.14066 | -0.024 | -1.26
-14.5 | -0.187 | 0.13443 | -0.024 | -1.388
-14 | -0.196 | 0.12227 | -0.025 | -1.604
-13.5 | -0.205 | 0.11772 | -0.025 | -1.745
-13 | -0.215 | 0.11557 | -0.025 | -1.857
-12.5 | -0.223 | 0.11001 | -0.025 | -2.03
-12 | -0.231 | 0.10359 | -0.025 | -2.233
-11.5 | -0.238 | 0.09732 | -0.025 | -2.449
-11 | -0.244 | 0.08967 | -0.026 | -2.722
-10.5 | -0.248 | 0.08368 | -0.026 | -2.965
-10 | -0.25 | 0.07868 | -0.026 | -3.178
-9.5 | -0.249 | 0.07368 | -0.026 | -3.385
-9 | -0.246 | 0.0692 | -0.027 | -3.552
-8.5 | -0.239 | 0.06405 | -0.027 | -3.728
-8 | -0.228 | 0.05871 | -0.027 | -3.883
-7.5 | -0.213 | 0.0556 | -0.027 | -3.831
-7 | -0.194 | 0.05203 | -0.027 | -3.724
-6.5 | -0.17 | 0.04838 | -0.028 | -3.515
-6 | -0.142 | 0.04528 | -0.028 | -3.136
-5.5 | -0.11 | 0.04249 | -0.028 | -2.585
-5 | -0.074 | 0.04104 | -0.028 | -1.799
-4.5 | -0.034 | 0.0417 | -0.028 | -0.826
-4 | 0.008 | 0.04022 | -0.028 | 0.193
-3.5 | 0.052 | 0.03687 | -0.028 | 1.418
-3 | 0.099 | 0.0352 | -0.028 | 2.801
-2.5 | 0.146 | 0.0338 | -0.029 | 4.323
-2 | 0.194 | 0.03292 | -0.029 | 5.906
-1.5 | 0.243 | 0.03186 | -0.029 | 7.631
-1 | 0.292 | 0.03151 | -0.028 | 9.265
-0.5 | 0.341 | 0.03144 | -0.029 | 10.836
0 | 0.487 | 0.00626 | -0.031 | 77.804
0.5 | 0.547 | 0.00834 | -0.088 | 65.539
1 | 0.606 | 0.00848 | -0.089 | 71.548
1.5 | 0.666 | 0.00857 | -0.09 | 77.743
2 | 0.726 | 0.00881 | -0.091 | 82.383
2.5 | 0.786 | 0.00901 | -0.092 | 87.196
3 | 0.846 | 0.00914 | -0.093 | 92.492
3.5 | 0.893 | 0.00984 | -0.093 | 90.817
4 | 0.944 | 0.0102 | -0.093 | 92.599
4.5 | 0.994 | 0.01065 | -0.093 | 93.313
5 | 1.043 | 0.01114 | -0.094 | 93.645
5.5 | 1.098 | 0.01784 | -0.095 | 61.563
6 | 1.144 | 0.01879 | -0.096 | 60.905
6.5 | 1.188 | 0.01975 | -0.096 | 60.15
7 | 1.228 | 0.02058 | -0.097 | 59.657
7.5 | 1.045 | 0.04877 | -0.035 | 21.426
8 | 1.069 | 0.05236 | -0.034 | 20.412
8.5 | 1.082 | 0.05683 | -0.034 | 19.04
9 | 1.088 | 0.06162 | -0.034 | 17.649
9.5 | 1.085 | 0.06681 | -0.034 | 16.235
10 | 1.073 | 0.07232 | -0.035 | 14.842
10.5 | 1.054 | 0.0778 | -0.035 | 13.545
11 | 1.027 | 0.08484 | -0.034 | 12.1
11.5 | 0.993 | 0.09288 | -0.034 | 10.687
12 | 0.953 | 0.10323 | -0.034 | 9.233

## 20. Re 250k Mach 0.10 (2)
BIGFOIL.COM POLAR EXPORT
GA 40-610
GA 40-610 |  |  |  | Cl Max: | 1.3106 | at alpha= | 12 | deg
XFOIL ncrit=9 |  |  |  | L/D Max: | 97.8183 | at alpha= | 6.5 | deg
Re: | 250000 |  |  | Cd Min: | 0.06104 | at alpha= | 12 | deg
Mach: | 0.1 |  |  | Cl=0 at alpha= | -99 | deg
|  |  |  | @ Cl=0.1, Cd= | 0.01089
|  |  |  | @ Cl=0.4, Cd= | 0.01089
|  |  |  | @ Cl=0.6, Cd= | 0.011845
alpha (deg) | Cl | Cd | Cm | Cl/Cd
0 | 0.4612 | 0.01089 | -0.0965 | 42.3508
0.5 | 0.514 | 0.01118 | -0.0962 | 45.975
1 | 0.5664 | 0.01162 | -0.0961 | 48.7435
1.5 | 0.6202 | 0.01198 | -0.0962 | 51.7696
2 | 0.6752 | 0.01231 | -0.0963 | 54.8497
2.5 | 0.7276 | 0.01288 | -0.0965 | 56.4907
3 | 0.7823 | 0.01323 | -0.0967 | 59.1308
3.5 | 0.8358 | 0.01372 | -0.0968 | 60.9184
4 | 0.8893 | 0.01412 | -0.0968 | 62.9816
4.5 | 0.9434 | 0.01442 | -0.0967 | 65.423
5 | 1.0002 | 0.01418 | -0.0964 | 70.536
5.5 | 1.0537 | 0.01241 | -0.094 | 84.9073
6 | 1.1052 | 0.01197 | -0.0926 | 92.3308
6.5 | 1.1523 | 0.01178 | -0.0907 | 97.8183
7 | 1.142 | 0.01533 | -0.0807 | 74.4945
7.5 | 1.1119 | 0.01988 | -0.0694 | 55.9306
8 | 1.116 | 0.02299 | -0.0636 | 48.5428
8.5 | 1.1271 | 0.02603 | -0.0594 | 43.3
9 | 1.1391 | 0.02938 | -0.0554 | 38.7713
9.5 | 1.1545 | 0.033 | -0.0515 | 34.9848
10 | 1.1906 | 0.03576 | -0.0488 | 33.2942
10.5 | 1.2375 | 0.03909 | -0.0471 | 31.6577
11 | 1.2886 | 0.04581 | -0.046 | 28.1292
11.5 | 1.3022 | 0.05352 | -0.0428 | 24.3311
12 | 1.3106 | 0.06104 | -0.0397 | 21.4712

## 21. Re 250k Mach 0.25 (1)
BIGFOIL.COM POLAR EXPORT
GA 40-610
GA 40-610 |  |  |  | Cl Max: | 1.209 | at alpha= | 6.5 | deg
JavaFoil+Calcfoil stall+Eppler ext transition |  |  |  | L/D Max: | 91.875 | at alpha= | 4.5 | deg
Re: | 250000 |  |  | Cd Min: | 0.0064 | at alpha= | 0 | deg
Mach: | 0.25 |  |  | Cl=0 at alpha= | -4.0952 | deg
|  |  |  | @ Cl=0.1, Cd= | 0.03572
|  |  |  | @ Cl=0.4, Cd= | 0.023187
|  |  |  | @ Cl=0.6, Cd= | 0.0085472
alpha (deg) | Cl | Cd | Cm | Cl/Cd
-12.5 | -0.047 | 0.12122 | -0.027 | -0.391
-12 | -0.045 | 0.10844 | -0.027 | -0.412
-11.5 | -0.042 | 0.09959 | -0.027 | -0.42
-11 | -0.039 | 0.09427 | -0.027 | -0.414
-10.5 | -0.036 | 0.08632 | -0.027 | -0.42
-10 | -0.1 | 0.08622 | -0.027 | -1.164
-9.5 | -0.129 | 0.07895 | -0.027 | -1.63
-9 | -0.149 | 0.0739 | -0.027 | -2.02
-8.5 | -0.163 | 0.06684 | -0.028 | -2.446
-8 | -0.171 | 0.06296 | -0.028 | -2.719
-7.5 | -0.172 | 0.05784 | -0.028 | -2.976
-7 | -0.166 | 0.05351 | -0.028 | -3.1
-6.5 | -0.152 | 0.04988 | -0.029 | -3.056
-6 | -0.132 | 0.04637 | -0.029 | -2.847
-5.5 | -0.105 | 0.04365 | -0.029 | -2.405
-5 | -0.072 | 0.04207 | -0.029 | -1.714
-4.5 | -0.034 | 0.03958 | -0.029 | -0.864
-4 | 0.008 | 0.0405 | -0.029 | 0.193
-3.5 | 0.053 | 0.0378 | -0.029 | 1.401
-3 | 0.1 | 0.03572 | -0.029 | 2.81
-2.5 | 0.149 | 0.03437 | -0.029 | 4.344
-2 | 0.199 | 0.03315 | -0.029 | 6.007
-1.5 | 0.249 | 0.03206 | -0.03 | 7.781
-1 | 0.3 | 0.03163 | -0.029 | 9.478
-0.5 | 0.35 | 0.03158 | -0.03 | 11.083
0 | 0.5 | 0.0064 | -0.031 | 78.205
0.5 | 0.562 | 0.00846 | -0.091 | 66.358
1 | 0.623 | 0.0086 | -0.092 | 72.444
1.5 | 0.685 | 0.0087 | -0.093 | 78.691
2 | 0.746 | 0.00897 | -0.094 | 83.191
2.5 | 0.799 | 0.00963 | -0.093 | 83.05
3 | 0.857 | 0.00984 | -0.094 | 87.112
3.5 | 0.91 | 0.01019 | -0.094 | 89.284
4 | 0.964 | 0.01058 | -0.095 | 91.064
4.5 | 1.016 | 0.01106 | -0.095 | 91.875
5 | 1.073 | 0.01763 | -0.097 | 60.867
5.5 | 1.122 | 0.01862 | -0.097 | 60.252
6 | 1.168 | 0.01967 | -0.098 | 59.349
6.5 | 1.209 | 0.02075 | -0.098 | 58.283
7 | 1.032 | 0.04611 | -0.035 | 22.379
7.5 | 1.061 | 0.04978 | -0.035 | 21.304
8 | 1.078 | 0.05375 | -0.035 | 20.052
8.5 | 1.08 | 0.05911 | -0.035 | 18.27
9 | 1.069 | 0.06482 | -0.035 | 16.498
9.5 | 1.045 | 0.07027 | -0.035 | 14.87
10 | 1.006 | 0.07889 | -0.035 | 12.752
10.5 | 0.952 | 0.08876 | -0.035 | 10.732
11 | 0.885 | 0.09961 | -0.034 | 8.888
11.5 | 0.806 | 0.16751 | -0.036 | 4.813

## 22. Re 250k Mach 0.25 (2)
BIGFOIL.COM POLAR EXPORT
GA 40-610
GA 40-610 |  |  |  | Cl Max: | 1.2659 | at alpha= | 11 | deg
XFOIL ncrit=9 |  |  |  | L/D Max: | 94.8064 | at alpha= | 6.5 | deg
Re: | 250000 |  |  | Cd Min: | 0.2432 | at alpha= | -20 | deg
Mach: | 0.25 |  |  | Cl=0 at alpha= | -4.2104 | deg
|  |  |  | @ Cl=0.1, Cd= | 0.026727
|  |  |  | @ Cl=0.4, Cd= | 0.013953
|  |  |  | @ Cl=0.6, Cd= | 0.012144
alpha (deg) | Cl | Cd | Cm | Cl/Cd
-20 | -0.611 | 0.2432 | 0.0292 | -2.5123
-19.5 | -0.5919 | 0.23675 | 0.0249 | -2.5001
-19 | -0.5725 | 0.23025 | 0.0205 | -2.4864
-18.5 | -0.5531 | 0.22433 | 0.0158 | -2.4656
-18 | -0.5357 | 0.21921 | 0.0107 | -2.4438
-17 | -0.5008 | 0.2063 | 0.0019 | -2.4275
-16.5 | -0.4794 | 0.19693 | -0.0003 | -2.4344
-16 | -0.4612 | 0.19018 | -0.0039 | -2.4251
-15.5 | -0.4432 | 0.18355 | -0.0077 | -2.4146
-15 | -0.4258 | 0.17686 | -0.0113 | -2.4076
-14.5 | -0.4082 | 0.17015 | -0.0151 | -2.3991
-14 | -0.393 | 0.16495 | -0.02 | -2.3825
-13.5 | -0.3839 | 0.16057 | -0.0251 | -2.3909
-13 | -0.3729 | 0.1549 | -0.0296 | -2.4074
-12.5 | -0.3478 | 0.14362 | -0.0306 | -2.4217
-12 | -0.3297 | 0.13624 | -0.033 | -2.42
-11.5 | -0.3136 | 0.12964 | -0.0363 | -2.419
-11 | -0.2972 | 0.12312 | -0.0402 | -2.4139
-10.5 | -0.2635 | 0.11464 | -0.0498 | -2.2985
-10 | -0.2365 | 0.10729 | -0.0571 | -2.2043
-9.5 | -0.227 | 0.10239 | -0.061 | -2.217
-9 | -0.2199 | 0.09761 | -0.0649 | -2.2528
-8.5 | -0.2114 | 0.09222 | -0.0685 | -2.2923
-8 | -0.2034 | 0.08361 | -0.0697 | -2.4327
-7.5 | -0.1864 | 0.07785 | -0.0695 | -2.3943
-7 | -0.1806 | 0.07246 | -0.072 | -2.4924
-6.5 | -0.1681 | 0.06623 | -0.0779 | -2.5381
-6 | -0.1436 | 0.05925 | -0.0856 | -2.4236
-5.5 | -0.0999 | 0.05335 | -0.0939 | -1.8725
-5 | -0.0705 | 0.0444 | -0.097 | -1.5878
-4.5 | -0.0322 | 0.03889 | -0.0986 | -0.82798
-4 | 0.0234 | 0.0357 | -0.0996 | 0.65546
-3.5 | 0.0674 | 0.029 | -0.1011 | 2.3241
-3 | 0.1206 | 0.02529 | -0.1015 | 4.7687
-2 | 0.2409 | 0.01805 | -0.0997 | 13.3463
-1.5 | 0.2998 | 0.01624 | -0.0988 | 18.4606
-1 | 0.3547 | 0.01463 | -0.0985 | 24.2447
-0.5 | 0.4109 | 0.01379 | -0.0984 | 29.797
0 | 0.4747 | 0.0112 | -0.0993 | 42.3839
0.5 | 0.5274 | 0.01165 | -0.099 | 45.2704
1 | 0.5818 | 0.01204 | -0.0989 | 48.3223
1.5 | 0.638 | 0.01236 | -0.0988 | 51.6181
2 | 0.6916 | 0.01298 | -0.0989 | 53.282
2.5 | 0.7474 | 0.01339 | -0.099 | 55.8178
3 | 0.8033 | 0.01386 | -0.0991 | 57.9582
3.5 | 0.8571 | 0.01444 | -0.0991 | 59.356
4 | 0.9157 | 0.01465 | -0.0991 | 62.5051
4.5 | 0.9683 | 0.01516 | -0.0987 | 63.872
5 | 1.0249 | 0.01505 | -0.0981 | 68.0997
5.5 | 1.0854 | 0.01275 | -0.0955 | 85.1294
6 | 1.1382 | 0.01226 | -0.0936 | 92.8385
6.5 | 1.1756 | 0.0124 | -0.0892 | 94.8065
7 | 1.1354 | 0.01735 | -0.0755 | 65.4409
7.5 | 1.1108 | 0.02179 | -0.0659 | 50.9775
8 | 1.113 | 0.02554 | -0.0607 | 43.5787
8.5 | 1.1233 | 0.02903 | -0.0566 | 38.6945
9 | 1.1373 | 0.03256 | -0.0526 | 34.9294
9.5 | 1.1588 | 0.03612 | -0.0487 | 32.0819
10 | 1.2036 | 0.03922 | -0.0456 | 30.6884
10.5 | 1.2462 | 0.04355 | -0.0433 | 28.6154
11 | 1.2659 | 0.0516 | -0.0405 | 24.5329
11.5 | 1.2585 | 0.05948 | -0.0372 | 21.1584
12 | 1.242 | 0.06856 | -0.035 | 18.1155
12.5 | 1.221 | 0.07623 | -0.034 | 16.0173
13 | 1.1786 | 0.08746 | -0.0353 | 13.4759
13.5 | 1.1216 | 0.10401 | -0.0414 | 10.7836
14 | 1.0776 | 0.12123 | -0.051 | 8.8889
14.5 | 1.0403 | 0.14171 | -0.0642 | 7.341
15 | 1.006 | 0.17394 | -0.082 | 5.7836
15.5 | 1.012 | 0.18413 | -0.0873 | 5.4961
16 | 1.028 | 0.1904 | -0.0886 | 5.3992

## 23. Re 250k Mach 0.50 (1)
BIGFOIL.COM POLAR EXPORT
GA 40-610
GA 40-610 |  |  |  | Cl Max: | 1.326 | at alpha= | 20 | deg
JavaFoil+Calcfoil stall+Eppler ext transition |  |  |  | L/D Max: | 84.046 | at alpha= | 3.5 | deg
Re: | 250000 |  |  | Cd Min: | 0.0075 | at alpha= | 0 | deg
Mach: | 0.5 |  |  | Cl=0 at alpha= | -4.0926 | deg
|  |  |  | @ Cl=0.1, Cd= | 0.036129
|  |  |  | @ Cl=0.4, Cd= | 0.030886
|  |  |  | @ Cl=0.6, Cd= | 0.010098
alpha (deg) | Cl | Cd | Cm | Cl/Cd
-20 | -0.833 | 0.24756 | -0.031 | -3.364
-19.5 | -0.808 | 0.24379 | -0.032 | -3.315
-19 | -0.783 | 0.23926 | -0.032 | -3.272
-18.5 | -0.758 | 0.23272 | -0.032 | -3.256
-18 | -0.732 | 0.22853 | -0.033 | -3.205
-17.5 | -0.707 | 0.21796 | -0.033 | -3.244
-17 | -0.682 | 0.21224 | -0.033 | -3.212
-16.5 | -0.656 | 0.2115 | -0.034 | -3.103
-16 | -0.631 | 0.20325 | -0.034 | -3.103
-15.5 | -0.605 | 0.20019 | -0.034 | -3.022
-15 | -0.579 | 0.18673 | -0.035 | -3.102
-14.5 | -0.553 | 0.18507 | -0.035 | -2.991
-14 | -0.526 | 0.17461 | -0.032 | -3.014
-13.5 | -0.5 | 0.16618 | -0.032 | -3.009
-13 | -0.474 | 0.16506 | -0.032 | -2.872
-12.5 | -0.448 | 0.16158 | -0.033 | -2.773
-12 | -0.422 | 0.15683 | -0.033 | -2.69
-11.5 | -0.396 | 0.14143 | -0.034 | -2.798
-11 | -0.37 | 0.14016 | -0.034 | -2.636
-10.5 | -0.343 | 0.13712 | -0.035 | -2.503
-10 | -0.317 | 0.13424 | -0.035 | -2.36
-9.5 | -0.29 | 0.13093 | -0.036 | -2.217
-9 | -0.263 | 0.12044 | -0.034 | -2.188
-8.5 | -0.237 | 0.12029 | -0.034 | -1.969
-8 | -0.21 | 0.10727 | -0.035 | -1.96
-7.5 | -0.184 | 0.10247 | -0.035 | -1.791
-7 | -0.157 | 0.10168 | -0.035 | -1.542
-6.5 | -0.13 | 0.08557 | -0.034 | -1.518
-6 | -0.103 | 0.05918 | -0.034 | -1.741
-5.5 | -0.076 | 0.06367 | -0.034 | -1.195
-5 | -0.049 | 0.04964 | -0.033 | -0.99
-4.5 | -0.022 | 0.04305 | -0.033 | -0.515
-4 | 0.005 | 0.04017 | -0.034 | 0.121
-3.5 | 0.032 | 0.03775 | -0.035 | 0.846
-3 | 0.099 | 0.03609 | -0.034 | 2.75
-2.5 | 0.159 | 0.03844 | -0.032 | 4.123
-2 | 0.217 | 0.03539 | -0.032 | 6.145
-1.5 | 0.276 | 0.0333 | -0.033 | 8.285
-1 | 0.334 | 0.03273 | -0.032 | 10.194
-0.5 | 0.391 | 0.03228 | -0.033 | 12.103
0 | 0.551 | 0.0075 | -0.034 | 73.438
0.5 | 0.617 | 0.011 | -0.1 | 56.108
1 | 0.683 | 0.00984 | -0.1 | 69.361
1.5 | 0.748 | 0.01009 | -0.101 | 74.143
2 | 0.813 | 0.0105 | -0.102 | 77.385
2.5 | 0.876 | 0.01084 | -0.102 | 80.833
3 | 0.94 | 0.01132 | -0.103 | 83.079
3.5 | 0.997 | 0.01186 | -0.103 | 84.046
4 | 1.054 | 0.0126 | -0.104 | 83.7
4.5 | 1.107 | 0.01337 | -0.104 | 82.783
5 | 1.173 | 0.02117 | -0.106 | 55.392
5.5 | 1.216 | 0.02268 | -0.107 | 53.617
6 | 1.042 | 0.04227 | -0.039 | 24.643
6.5 | 1.055 | 0.04679 | -0.038 | 22.538
7 | 1.037 | 0.05225 | -0.038 | 19.837
7.5 | 0.927 | 0.06766 | -0.039 | 13.705
8 | 0.66 | 0.10952 | -0.041 | 6.029
8.5 | 0.688 | 0.10464 | -0.041 | 6.571
9 | 0.715 | 0.09391 | -0.045 | 7.618
9.5 | 0.743 | 0.12391 | -0.048 | 5.997
10 | 0.77 | 0.12738 | -0.049 | 6.048
10.5 | 0.798 | 0.13345 | -0.049 | 5.977
11 | 0.826 | 0.14972 | -0.053 | 5.515
11.5 | 0.853 | 0.15316 | -0.054 | 5.569
12 | 0.88 | 0.1574 | -0.054 | 5.591
12.5 | 0.907 | 0.16433 | -0.055 | 5.522
13 | 0.936 | 0.17512 | -0.059 | 5.343
13.5 | 0.965 | 0.18816 | -0.063 | 5.127
14 | 0.992 | 0.19122 | -0.064 | 5.186
14.5 | 1.019 | 0.19314 | -0.065 | 5.275
15 | 1.046 | 0.19791 | -0.065 | 5.284
15.5 | 1.073 | 0.20381 | -0.066 | 5.264
16 | 1.101 | 0.2173 | -0.068 | 5.066
16.5 | 1.133 | 0.22336 | -0.075 | 5.073
17 | 1.159 | 0.24022 | -0.075 | 4.826
17.5 | 1.186 | 0.24619 | -0.076 | 4.819
18 | 1.213 | 0.2433 | -0.076 | 4.986
18.5 | 1.24 | 0.25399 | -0.077 | 4.881
19 | 1.267 | 0.26544 | -0.078 | 4.774
19.5 | 1.3 | 0.27151 | -0.083 | 4.787
20 | 1.326 | 0.28147 | -0.084 | 4.712

## 24. Re 250k Mach 0.50 (2)
BIGFOIL.COM POLAR EXPORT
GA 40-610
GA 40-610 |  |  |  | Cl Max: | 1.2496 | at alpha= | 6 | deg
XFOIL ncrit=9 |  |  |  | L/D Max: | 87.2017 | at alpha= | 6 | deg
Re: | 250000 |  |  | Cd Min: | 0.26222 | at alpha= | -20 | deg
Mach: | 0.5 |  |  | Cl=0 at alpha= | -4.3629 | deg
|  |  |  | @ Cl=0.1, Cd= | 0.033012
|  |  |  | @ Cl=0.4, Cd= | 0.017094
|  |  |  | @ Cl=0.6, Cd= | 0.014091
alpha (deg) | Cl | Cd | Cm | Cl/Cd
-20 | -0.6579 | 0.26222 | 0.0354 | -2.509
-19.5 | -0.6338 | 0.2549 | 0.0297 | -2.4865
-18.5 | -0.591 | 0.24384 | 0.0172 | -2.4237
-18 | -0.5642 | 0.23127 | 0.0142 | -2.4396
-17.5 | -0.541 | 0.22334 | 0.0095 | -2.4223
-17 | -0.5178 | 0.21575 | 0.0047 | -2.4
-16.5 | -0.4947 | 0.2082 | -0.0001 | -2.3761
-16 | -0.4717 | 0.20065 | -0.0048 | -2.3509
-15.5 | -0.4486 | 0.19319 | -0.0096 | -2.3221
-15 | -0.4264 | 0.18673 | -0.0151 | -2.2835
-14.5 | -0.4096 | 0.18206 | -0.0213 | -2.2498
-14 | -0.3848 | 0.17186 | -0.0247 | -2.239
-13.5 | -0.361 | 0.16325 | -0.0282 | -2.2113
-13 | -0.3389 | 0.15585 | -0.0325 | -2.1745
-12.5 | -0.3166 | 0.14855 | -0.0374 | -2.1313
-12 | -0.2814 | 0.13999 | -0.0467 | -2.0101
-11.5 | -0.2547 | 0.13249 | -0.0529 | -1.9224
-11 | -0.2394 | 0.12705 | -0.0567 | -1.8843
-10.5 | -0.2322 | 0.12294 | -0.061 | -1.8887
-10 | -0.2193 | 0.11733 | -0.0645 | -1.8691
-9.5 | -0.2023 | 0.10905 | -0.0668 | -1.8551
-9 | -0.1783 | 0.10079 | -0.0673 | -1.769
-8.5 | -0.1613 | 0.09464 | -0.0693 | -1.7044
-8 | -0.1459 | 0.08883 | -0.0724 | -1.6425
-7.5 | -0.1325 | 0.08354 | -0.0765 | -1.5861
-7 | -0.1246 | 0.07922 | -0.0827 | -1.5728
-6.5 | -0.1154 | 0.07383 | -0.0893 | -1.5631
-6 | -0.1004 | 0.06557 | -0.0912 | -1.5312
-5.5 | -0.0792 | 0.05926 | -0.0934 | -1.3365
-5 | -0.0516 | 0.05302 | -0.0989 | -0.97322
-4.5 | -0.0125 | 0.04666 | -0.1054 | -0.2679
-4 | 0.0331 | 0.04001 | -0.1105 | 0.82729
-3.5 | 0.0798 | 0.0348 | -0.1122 | 2.2931
-3 | 0.1355 | 0.02987 | -0.1137 | 4.5363
-2.5 | 0.1928 | 0.02617 | -0.1147 | 7.3672
-2 | 0.2653 | 0.02168 | -0.1131 | 12.2371
-1.5 | 0.3327 | 0.01885 | -0.112 | 17.6499
-1 | 0.3938 | 0.01719 | -0.1113 | 22.9087
-0.5 | 0.4561 | 0.01623 | -0.1107 | 28.1023
0 | 0.5042 | 0.0138 | -0.1088 | 36.5362
0.5 | 0.5793 | 0.01395 | -0.1101 | 41.5269
1 | 0.6412 | 0.01437 | -0.1097 | 44.6207
1.5 | 0.6952 | 0.01543 | -0.109 | 45.0551
2 | 0.7565 | 0.01602 | -0.1087 | 47.2222
2.5 | 0.8102 | 0.01714 | -0.1078 | 47.2695
3 | 0.8715 | 0.01776 | -0.1073 | 49.0709
3.5 | 0.9215 | 0.01905 | -0.1057 | 48.3727
4 | 0.9917 | 0.01911 | -0.1055 | 51.8943
4.5 | 1.046 | 0.01989 | -0.1035 | 52.5892
5 | 1.1108 | 0.0198 | -0.1018 | 56.101
5.5 | 1.209 | 0.01496 | -0.099 | 80.8155
6 | 1.2496 | 0.01433 | -0.0916 | 87.2017
6.5 | 1.1946 | 0.01861 | -0.0755 | 64.1913
7 | 1.1418 | 0.0256 | -0.0659 | 44.6016
7.5 | 1.1235 | 0.03148 | -0.0599 | 35.6893
8 | 1.1244 | 0.03648 | -0.0553 | 30.8224
8.5 | 1.1313 | 0.04125 | -0.0508 | 27.4255
9 | 1.1514 | 0.04541 | -0.0458 | 25.3556
9.5 | 1.1845 | 0.04967 | -0.0409 | 23.8474
10 | 1.1924 | 0.05679 | -0.0377 | 20.9967
10.5 | 1.184 | 0.06563 | -0.0363 | 18.0405
11 | 1.1613 | 0.07645 | -0.0375 | 15.1903

## 25. Re 500k Mach 0.00 (1)
BIGFOIL.COM POLAR EXPORT
GA 40-610
GA 40-610 |  |  |  | Cl Max: | 1.268 | at alpha= | 7.5 | deg
JavaFoil+Calcfoil stall+Eppler ext transition |  |  |  | L/D Max: | 133.828 | at alpha= | 4.5 | deg
Re: | 500000 |  |  | Cd Min: | 0.00638 | at alpha= | 0.5 | deg
Mach: | 0 |  |  | Cl=0 at alpha= | -4.0952 | deg
|  |  |  | @ Cl=0.1, Cd= | 0.03317
|  |  |  | @ Cl=0.4, Cd= | 0.020743
|  |  |  | @ Cl=0.6, Cd= | 0.0064559
alpha (deg) | Cl | Cd | Cm | Cl/Cd
-15.5 | -0.204 | 0.13242 | -0.025 | -1.54
-15 | -0.212 | 0.12501 | -0.025 | -1.696
-14.5 | -0.22 | 0.11857 | -0.025 | -1.857
-14 | -0.228 | 0.11118 | -0.025 | -2.052
-13.5 | -0.236 | 0.10599 | -0.025 | -2.225
-13 | -0.243 | 0.10066 | -0.026 | -2.416
-12.5 | -0.25 | 0.09492 | -0.026 | -2.634
-12 | -0.256 | 0.08777 | -0.026 | -2.916
-11.5 | -0.261 | 0.08326 | -0.026 | -3.132
-11 | -0.264 | 0.07801 | -0.026 | -3.386
-10.5 | -0.266 | 0.07414 | -0.027 | -3.585
-10 | -0.265 | 0.07004 | -0.027 | -3.787
-9.5 | -0.262 | 0.06622 | -0.027 | -3.961
-9 | -0.256 | 0.0623 | -0.027 | -4.114
-8.5 | -0.247 | 0.05854 | -0.027 | -4.222
-8 | -0.234 | 0.05472 | -0.027 | -4.282
-7.5 | -0.218 | 0.05121 | -0.028 | -4.25
-7 | -0.197 | 0.04855 | -0.028 | -4.056
-6.5 | -0.172 | 0.0453 | -0.028 | -3.799
-6 | -0.143 | 0.04273 | -0.029 | -3.351
-5.5 | -0.11 | 0.04021 | -0.029 | -2.745
-5 | -0.074 | 0.03894 | -0.03 | -1.901
-4.5 | -0.034 | 0.037 | -0.029 | -0.932
-4 | 0.008 | 0.03737 | -0.028 | 0.207
-3.5 | 0.052 | 0.03472 | -0.028 | 1.502
-3 | 0.098 | 0.03322 | -0.028 | 2.958
-2.5 | 0.146 | 0.03201 | -0.029 | 4.546
-2 | 0.194 | 0.03126 | -0.029 | 6.192
-1.5 | 0.242 | 0.03042 | -0.029 | 7.955
-1 | 0.291 | 0.03005 | -0.028 | 9.668
-0.5 | 0.339 | 0.02991 | -0.029 | 11.335
0 | 0.484 | 0.00812 | -0.087 | 59.625
0.5 | 0.544 | 0.00638 | -0.088 | 85.252
1 | 0.603 | 0.00646 | -0.089 | 93.339
1.5 | 0.663 | 0.00651 | -0.09 | 101.884
2 | 0.722 | 0.00671 | -0.091 | 107.595
2.5 | 0.782 | 0.00684 | -0.091 | 114.365
3 | 0.842 | 0.00691 | -0.092 | 121.703
3.5 | 0.898 | 0.0071 | -0.093 | 126.574
4 | 0.956 | 0.00725 | -0.094 | 131.786
4.5 | 1.012 | 0.00756 | -0.095 | 133.828
5 | 1.066 | 0.00805 | -0.096 | 132.442
5.5 | 1.118 | 0.01522 | -0.097 | 73.465
6 | 1.151 | 0.01608 | -0.096 | 71.564
6.5 | 1.191 | 0.01695 | -0.096 | 70.255
7 | 1.231 | 0.01777 | -0.097 | 69.264
7.5 | 1.268 | 0.01871 | -0.098 | 67.757
8 | 1.067 | 0.04982 | -0.035 | 21.407
8.5 | 1.081 | 0.05352 | -0.035 | 20.206
9 | 1.089 | 0.05789 | -0.035 | 18.812
9.5 | 1.089 | 0.06225 | -0.035 | 17.49
10 | 1.081 | 0.06708 | -0.036 | 16.116
10.5 | 1.065 | 0.07213 | -0.036 | 14.772
11 | 1.043 | 0.07853 | -0.037 | 13.28
11.5 | 1.014 | 0.08481 | -0.037 | 11.957
12 | 0.98 | 0.09172 | -0.037 | 10.683
12.5 | 0.941 | 0.09703 | -0.036 | 9.702

## 26. Re 500k Mach 0.00 (2)
BIGFOIL.COM POLAR EXPORT
GA 40-610
GA 40-610 |  |  |  | Cl Max: | 1.3363 | at alpha= | 12.5 | deg
XFOIL ncrit=9 |  |  |  | L/D Max: | 130.649 | at alpha= | 6 | deg
Re: | 500000 |  |  | Cd Min: | 0.21395 | at alpha= | 17.5 | deg
Mach: | 0 |  |  | Cl=0 at alpha= | -4.1137 | deg
|  |  |  | @ Cl=0.1, Cd= | 0.02245
|  |  |  | @ Cl=0.4, Cd= | 0.0094493
|  |  |  | @ Cl=0.6, Cd= | 0.0075055
alpha (deg) | Cl | Cd | Cm | Cl/Cd
-14 | -0.3979 | 0.15946 | -0.0182 | -2.4953
-13.5 | -0.3823 | 0.15291 | -0.0208 | -2.5002
-13 | -0.3677 | 0.14643 | -0.0239 | -2.5111
-12.5 | -0.3532 | 0.13994 | -0.0271 | -2.5239
-12 | -0.339 | 0.13331 | -0.0303 | -2.5429
-11.5 | -0.306 | 0.12464 | -0.0401 | -2.4551
-11 | -0.286 | 0.11771 | -0.0467 | -2.4297
-10.5 | -0.2791 | 0.11189 | -0.0498 | -2.4944
-10 | -0.2678 | 0.10572 | -0.0525 | -2.5331
-9.5 | -0.2565 | 0.09944 | -0.0554 | -2.5794
-9 | -0.2489 | 0.09189 | -0.0579 | -2.7087
-8.5 | -0.2338 | 0.08601 | -0.0587 | -2.7183
-8 | -0.2238 | 0.08043 | -0.0609 | -2.7825
-7 | -0.2123 | 0.06849 | -0.0684 | -3.0997
-6.5 | -0.19 | 0.06066 | -0.0772 | -3.1322
-6 | -0.1514 | 0.05292 | -0.0848 | -2.8609
-5.5 | -0.1226 | 0.0431 | -0.089 | -2.8445
-5 | -0.0856 | 0.03776 | -0.0907 | -2.2669
-4.5 | -0.0401 | 0.03262 | -0.0922 | -1.2293
-4 | 0.0118 | 0.02798 | -0.0926 | 0.42173
-2 | 0.2303 | 0.01428 | -0.0919 | 16.1275
-1.5 | 0.285 | 0.01163 | -0.0915 | 24.5056
-1 | 0.3401 | 0.01054 | -0.0913 | 32.2676
-0.5 | 0.3959 | 0.00975 | -0.0916 | 40.6051
0 | 0.4304 | 0.00722 | -0.0874 | 59.6122
0.5 | 0.5101 | 0.00726 | -0.0927 | 70.2617
1 | 0.5638 | 0.0074 | -0.0927 | 76.1892
1.5 | 0.6187 | 0.00756 | -0.0929 | 81.8386
2.5 | 0.7295 | 0.00796 | -0.0935 | 91.6457
3 | 0.7852 | 0.00814 | -0.0939 | 96.4619
3.5 | 0.841 | 0.00838 | -0.0943 | 100.358
4 | 0.896 | 0.00848 | -0.0945 | 105.6604
4.5 | 0.9506 | 0.0085 | -0.0945 | 111.8353
5 | 1.0024 | 0.00817 | -0.0936 | 122.6928
5.5 | 1.0557 | 0.00827 | -0.0934 | 127.6542
6 | 1.1066 | 0.00847 | -0.0928 | 130.6494
6.5 | 1.1219 | 0.01151 | -0.0873 | 97.4718
7.5 | 1.1429 | 0.01694 | -0.0749 | 67.4675
8 | 1.1574 | 0.01889 | -0.0695 | 61.2705
8.5 | 1.1808 | 0.02062 | -0.0659 | 57.2648
9 | 1.1911 | 0.02353 | -0.0613 | 50.6205
9.5 | 1.2101 | 0.02604 | -0.0582 | 46.4708
10 | 1.2182 | 0.02973 | -0.0541 | 40.9754
10.5 | 1.2399 | 0.03252 | -0.0514 | 38.1273
11 | 1.2634 | 0.03537 | -0.049 | 35.7195
11.5 | 1.2878 | 0.0385 | -0.0466 | 33.4494
12 | 1.3155 | 0.04264 | -0.0442 | 30.8513
12.5 | 1.3363 | 0.04941 | -0.0417 | 27.0451
13.5 | 1.3001 | 0.06647 | -0.037 | 19.5592
14 | 1.2746 | 0.07613 | -0.0367 | 16.7424
14.5 | 1.2491 | 0.08555 | -0.0381 | 14.6008
15 | 1.2218 | 0.09635 | -0.0414 | 12.6809
16.5 | 1.0198 | 0.19217 | -0.0924 | 5.3068
17 | 1.0245 | 0.20421 | -0.0991 | 5.0169
17.5 | 1.0328 | 0.21395 | -0.1047 | 4.8273

## 27. Re 500k Mach 0.10 (1)
BIGFOIL.COM POLAR EXPORT
GA 40-610
GA 40-610 |  |  |  | Cl Max: | 1.271 | at alpha= | 7.5 | deg
JavaFoil+Calcfoil stall+Eppler ext transition |  |  |  | L/D Max: | 134.021 | at alpha= | 4.5 | deg
Re: | 500000 |  |  | Cd Min: | 0.00639 | at alpha= | 0.5 | deg
Mach: | 0.1 |  |  | Cl=0 at alpha= | -4.0952 | deg
|  |  |  | @ Cl=0.1, Cd= | 0.033304
|  |  |  | @ Cl=0.4, Cd= | 0.021112
|  |  |  | @ Cl=0.6, Cd= | 0.0064709
alpha (deg) | Cl | Cd | Cm | Cl/Cd
-15 | -0.177 | 0.12576 | -0.025 | -1.41
-14.5 | -0.187 | 0.12075 | -0.026 | -1.546
-14 | -0.196 | 0.11216 | -0.026 | -1.749
-13.5 | -0.206 | 0.10656 | -0.026 | -1.929
-13 | -0.215 | 0.10235 | -0.026 | -2.098
-12.5 | -0.223 | 0.09406 | -0.026 | -2.375
-12 | -0.231 | 0.09042 | -0.026 | -2.559
-11.5 | -0.238 | 0.085 | -0.026 | -2.805
-11 | -0.244 | 0.07899 | -0.027 | -3.091
-10.5 | -0.248 | 0.07541 | -0.027 | -3.291
-10 | -0.25 | 0.07031 | -0.027 | -3.557
-9.5 | -0.249 | 0.06715 | -0.027 | -3.715
-9 | -0.246 | 0.06295 | -0.027 | -3.905
-8.5 | -0.239 | 0.05841 | -0.027 | -4.089
-8 | -0.228 | 0.05491 | -0.028 | -4.152
-7.5 | -0.213 | 0.05203 | -0.028 | -4.095
-7 | -0.194 | 0.04859 | -0.028 | -3.988
-6.5 | -0.17 | 0.04538 | -0.029 | -3.748
-6 | -0.142 | 0.04278 | -0.029 | -3.321
-5.5 | -0.11 | 0.04024 | -0.029 | -2.73
-5 | -0.074 | 0.03899 | -0.03 | -1.894
-4.5 | -0.034 | 0.03719 | -0.03 | -0.927
-4 | 0.008 | 0.0376 | -0.028 | 0.207
-3.5 | 0.052 | 0.0339 | -0.029 | 1.543
-3 | 0.099 | 0.03333 | -0.029 | 2.958
-2.5 | 0.146 | 0.0321 | -0.029 | 4.553
-2 | 0.194 | 0.03133 | -0.029 | 6.205
-1.5 | 0.243 | 0.0304 | -0.029 | 7.997
-1 | 0.292 | 0.03003 | -0.028 | 9.724
-0.5 | 0.341 | 0.02995 | -0.029 | 11.376
0 | 0.487 | 0.00808 | -0.088 | 60.236
0.5 | 0.547 | 0.00639 | -0.088 | 85.517
1 | 0.606 | 0.00648 | -0.089 | 93.554
1.5 | 0.666 | 0.00654 | -0.09 | 101.815
2 | 0.726 | 0.00669 | -0.091 | 108.528
2.5 | 0.786 | 0.00687 | -0.092 | 114.48
3 | 0.846 | 0.00695 | -0.093 | 121.69
3.5 | 0.903 | 0.00711 | -0.094 | 127.017
4 | 0.96 | 0.00729 | -0.095 | 131.731
4.5 | 1.016 | 0.00758 | -0.095 | 134.021
5 | 1.071 | 0.00809 | -0.096 | 132.421
5.5 | 1.111 | 0.01538 | -0.096 | 72.223
6 | 1.153 | 0.01625 | -0.096 | 70.956
6.5 | 1.195 | 0.0171 | -0.097 | 69.889
7 | 1.235 | 0.01787 | -0.098 | 69.103
7.5 | 1.271 | 0.01889 | -0.098 | 67.274
8 | 1.069 | 0.04986 | -0.035 | 21.437
8.5 | 1.082 | 0.05402 | -0.035 | 20.037
9 | 1.088 | 0.05792 | -0.035 | 18.779
9.5 | 1.085 | 0.06244 | -0.034 | 17.373
10 | 1.074 | 0.06749 | -0.036 | 15.908
10.5 | 1.054 | 0.07292 | -0.036 | 14.456
11 | 1.027 | 0.07886 | -0.036 | 13.021
11.5 | 0.993 | 0.08441 | -0.036 | 11.763
12 | 0.953 | 0.09228 | -0.037 | 10.332
12.5 | 0.909 | 0.10176 | -0.037 | 8.937

## 28. Re 500k Mach 0.10 (2)
BIGFOIL.COM POLAR EXPORT
GA 40-610
GA 40-610 |  |  |  | Cl Max: | 1.3283 | at alpha= | 12.5 | deg
XFOIL ncrit=9 |  |  |  | L/D Max: | 130.293 | at alpha= | 6 | deg
Re: | 500000 |  |  | Cd Min: | 0.21554 | at alpha= | 17.5 | deg
Mach: | 0.1 |  |  | Cl=0 at alpha= | -99 | deg
|  |  |  | @ Cl=0.1, Cd= | 0.01379
|  |  |  | @ Cl=0.4, Cd= | 0.0096498
|  |  |  | @ Cl=0.6, Cd= | 0.0075214
alpha (deg) | Cl | Cd | Cm | Cl/Cd
-2 | 0.2312 | 0.01379 | -0.0923 | 16.7658
-1.5 | 0.2866 | 0.01171 | -0.092 | 24.4748
-1 | 0.3421 | 0.01064 | -0.0919 | 32.1523
-0.5 | 0.3982 | 0.00978 | -0.0921 | 40.7157
0 | 0.4329 | 0.00727 | -0.088 | 59.5461
0.5 | 0.513 | 0.00728 | -0.0932 | 70.467
1 | 0.567 | 0.00742 | -0.0932 | 76.4151
1.5 | 0.6223 | 0.00759 | -0.0934 | 81.9895
2 | 0.678 | 0.00783 | -0.0937 | 86.59
2.5 | 0.7336 | 0.008 | -0.094 | 91.7
3 | 0.7897 | 0.00818 | -0.0944 | 96.5403
3.5 | 0.8458 | 0.00842 | -0.0948 | 100.4513
4 | 0.9013 | 0.00853 | -0.095 | 105.6624
4.5 | 0.9562 | 0.00854 | -0.0949 | 111.9672
5 | 1.0083 | 0.00821 | -0.094 | 122.8136
5.5 | 1.062 | 0.00831 | -0.0938 | 127.7978
6 | 1.1127 | 0.00854 | -0.093 | 130.2927
6.5 | 1.1241 | 0.01185 | -0.0869 | 94.8608
7 | 1.124 | 0.01548 | -0.0794 | 72.6098
7.5 | 1.143 | 0.01716 | -0.074 | 66.6084
8 | 1.1577 | 0.0192 | -0.0687 | 60.2969
8.5 | 1.1798 | 0.02109 | -0.0651 | 55.9412
9 | 1.1902 | 0.02409 | -0.0606 | 49.4064
9.5 | 1.2086 | 0.02673 | -0.0574 | 45.2151
10 | 1.2176 | 0.03044 | -0.0534 | 40
10.5 | 1.2395 | 0.03332 | -0.0506 | 37.1999
11 | 1.2635 | 0.03626 | -0.0481 | 34.8456
11.5 | 1.2886 | 0.03955 | -0.0457 | 32.5815
12 | 1.3148 | 0.04406 | -0.0432 | 29.8411
12.5 | 1.3283 | 0.05083 | -0.0405 | 26.1322
13 | 1.311 | 0.06031 | -0.0378 | 21.7377
14 | 1.2582 | 0.07879 | -0.0369 | 15.969
14.5 | 1.2299 | 0.08923 | -0.0392 | 13.7835
15 | 1.2013 | 0.10099 | -0.0435 | 11.8952
15.5 | 1.0845 | 0.13836 | -0.0638 | 7.8382
16 | 1.0167 | 0.17763 | -0.0843 | 5.7237
16.5 | 1.0206 | 0.19329 | -0.0933 | 5.2801
17 | 1.0259 | 0.20578 | -0.1003 | 4.9854
17.5 | 1.0346 | 0.21554 | -0.1059 | 4.8

## 29. Re 500k Mach 0.25 (1)
BIGFOIL.COM POLAR EXPORT
GA 40-610
GA 40-610 |  |  |  | Cl Max: | 1.254 | at alpha= | 7 | deg
JavaFoil+Calcfoil stall+Eppler ext transition |  |  |  | L/D Max: | 134.453 | at alpha= | 4.5 | deg
Re: | 500000 |  |  | Cd Min: | 0.00645 | at alpha= | 0.5 | deg
Mach: | 0.25 |  |  | Cl=0 at alpha= | -4.0952 | deg
|  |  |  | @ Cl=0.1, Cd= | 0.03369
|  |  |  | @ Cl=0.4, Cd= | 0.022787
|  |  |  | @ Cl=0.6, Cd= | 0.0065185
alpha (deg) | Cl | Cd | Cm | Cl/Cd
-12.5 | -0.047 | 0.1083 | -0.028 | -0.438
-12 | -0.045 | 0.09685 | -0.028 | -0.461
-11.5 | -0.042 | 0.08989 | -0.028 | -0.466
-11 | -0.039 | 0.08521 | -0.028 | -0.459
-10.5 | -0.036 | 0.07884 | -0.028 | -0.46
-10 | -0.1 | 0.07417 | -0.028 | -1.354
-9.5 | -0.129 | 0.06841 | -0.028 | -1.882
-9 | -0.149 | 0.06518 | -0.028 | -2.291
-8.5 | -0.164 | 0.06036 | -0.029 | -2.709
-8 | -0.171 | 0.05666 | -0.029 | -3.022
-7.5 | -0.172 | 0.05354 | -0.029 | -3.215
-7 | -0.166 | 0.04956 | -0.029 | -3.348
-6.5 | -0.152 | 0.04626 | -0.029 | -3.297
-6 | -0.132 | 0.04354 | -0.03 | -3.033
-5.5 | -0.105 | 0.04104 | -0.03 | -2.559
-5 | -0.072 | 0.03927 | -0.03 | -1.837
-4.5 | -0.034 | 0.03752 | -0.031 | -0.912
-4 | 0.008 | 0.03574 | -0.03 | 0.218
-3.5 | 0.053 | 0.03418 | -0.031 | 1.55
-3 | 0.1 | 0.03369 | -0.029 | 2.979
-2.5 | 0.149 | 0.03252 | -0.03 | 4.591
-2 | 0.199 | 0.03147 | -0.03 | 6.328
-1.5 | 0.249 | 0.03055 | -0.03 | 8.165
-1 | 0.3 | 0.03016 | -0.029 | 9.939
-0.5 | 0.35 | 0.03009 | -0.03 | 11.633
0 | 0.5 | 0.00818 | -0.09 | 61.163
0.5 | 0.562 | 0.00645 | -0.091 | 87.056
1 | 0.623 | 0.00656 | -0.092 | 95.044
1.5 | 0.685 | 0.00667 | -0.093 | 102.705
2 | 0.746 | 0.00683 | -0.094 | 109.247
2.5 | 0.808 | 0.00695 | -0.094 | 116.124
3 | 0.869 | 0.00708 | -0.095 | 122.81
3.5 | 0.927 | 0.00725 | -0.096 | 127.845
4 | 0.986 | 0.00745 | -0.097 | 132.368
4.5 | 1.044 | 0.00776 | -0.098 | 134.453
5 | 1.082 | 0.01519 | -0.097 | 71.213
5.5 | 1.128 | 0.01617 | -0.098 | 69.778
6 | 1.174 | 0.01705 | -0.098 | 68.871
6.5 | 1.216 | 0.01801 | -0.099 | 67.543
7 | 1.254 | 0.01885 | -0.1 | 66.498
7.5 | 1.061 | 0.04762 | -0.036 | 22.275
8 | 1.078 | 0.05084 | -0.036 | 21.201
8.5 | 1.08 | 0.05531 | -0.035 | 19.525
9 | 1.069 | 0.06009 | -0.035 | 17.795
9.5 | 1.045 | 0.0652 | -0.036 | 16.028
10 | 1.006 | 0.07191 | -0.037 | 13.992
10.5 | 0.953 | 0.07933 | -0.037 | 12.011
11 | 0.886 | 0.08931 | -0.037 | 9.916
11.5 | 0.806 | 0.13517 | -0.036 | 5.965
12 | 0.717 | 0.10696 | -0.036 | 6.702

## 30. Re 500k Mach 0.25 (2)
BIGFOIL.COM POLAR EXPORT
GA 40-610
GA 40-610 |  |  |  | Cl Max: | 1.2881 | at alpha= | 12 | deg
XFOIL ncrit=9 |  |  |  | L/D Max: | 128.558 | at alpha= | 5.5 | deg
Re: | 500000 |  |  | Cd Min: | 0.23708 | at alpha= | -19.5 | deg
Mach: | 0.25 |  |  | Cl=0 at alpha= | -4.1581 | deg
|  |  |  | @ Cl=0.1, Cd= | 0.023278
|  |  |  | @ Cl=0.4, Cd= | 0.010157
|  |  |  | @ Cl=0.6, Cd= | 0.0076535
alpha (deg) | Cl | Cd | Cm | Cl/Cd
-19.5 | -0.5909 | 0.23708 | 0.0237 | -2.4924
-19 | -0.5722 | 0.22927 | 0.0205 | -2.4957
-18.5 | -0.5536 | 0.22284 | 0.0163 | -2.4843
-18 | -0.5349 | 0.21635 | 0.0122 | -2.4724
-17.5 | -0.5162 | 0.20974 | 0.0081 | -2.4611
-17 | -0.4974 | 0.20305 | 0.0041 | -2.4496
-16.5 | -0.4783 | 0.1963 | 0.0001 | -2.4366
-16 | -0.46 | 0.18969 | -0.0041 | -2.425
-15.5 | -0.4431 | 0.18326 | -0.0084 | -2.4179
-15 | -0.4278 | 0.17683 | -0.0127 | -2.4193
-14 | -0.3933 | 0.16154 | -0.0186 | -2.4347
-13.5 | -0.3769 | 0.15497 | -0.0218 | -2.4321
-13 | -0.361 | 0.14831 | -0.0251 | -2.4341
-12.5 | -0.3452 | 0.14162 | -0.0285 | -2.4375
-12 | -0.3129 | 0.13307 | -0.038 | -2.3514
-11.5 | -0.2919 | 0.12615 | -0.0444 | -2.3139
-11 | -0.2825 | 0.12035 | -0.0473 | -2.3473
-10.5 | -0.2724 | 0.11417 | -0.0506 | -2.3859
-10 | -0.2591 | 0.10782 | -0.0535 | -2.4031
-9.5 | -0.2467 | 0.10017 | -0.0556 | -2.4628
-9 | -0.2301 | 0.0939 | -0.0569 | -2.4505
-8.5 | -0.2172 | 0.08812 | -0.0592 | -2.4648
-8 | -0.206 | 0.08228 | -0.0619 | -2.5036
-7.5 | -0.1966 | 0.07638 | -0.0649 | -2.574
-7 | -0.1936 | 0.07064 | -0.0689 | -2.7407
-6.5 | -0.1728 | 0.06326 | -0.0791 | -2.7316
-6 | -0.1425 | 0.05579 | -0.0858 | -2.5542
-5.5 | -0.1215 | 0.04711 | -0.0895 | -2.5791
-5 | -0.0838 | 0.04117 | -0.0924 | -2.0355
-4.5 | -0.0385 | 0.03528 | -0.0947 | -1.0913
-4 | 0.0178 | 0.03072 | -0.0955 | 0.57943
-3.5 | 0.0721 | 0.02706 | -0.0955 | 2.6644
-3 | 0.1202 | 0.02054 | -0.0966 | 5.852
-2.5 | 0.1803 | 0.01974 | -0.0961 | 9.1337
-2 | 0.2381 | 0.01402 | -0.0953 | 16.9829
-1.5 | 0.2958 | 0.01214 | -0.095 | 24.3657
-1 | 0.3531 | 0.01093 | -0.0948 | 32.3056
-0.5 | 0.4107 | 0.00998 | -0.0949 | 41.1523
0 | 0.4495 | 0.00751 | -0.0916 | 59.8535
0.5 | 0.5293 | 0.00743 | -0.0961 | 71.2382
1 | 0.5849 | 0.00759 | -0.096 | 77.0619
1.5 | 0.642 | 0.00783 | -0.0962 | 81.9923
2 | 0.699 | 0.00802 | -0.0964 | 87.1571
2.5 | 0.7568 | 0.00821 | -0.0968 | 92.1803
3 | 0.8151 | 0.00846 | -0.0972 | 96.3475
3.5 | 0.8724 | 0.00867 | -0.0974 | 100.6228
4 | 0.9306 | 0.00881 | -0.0976 | 105.63
4.5 | 0.9876 | 0.00877 | -0.0974 | 112.6112
5 | 1.0413 | 0.00843 | -0.0962 | 123.5231
5.5 | 1.0966 | 0.00853 | -0.0957 | 128.558
6 | 1.1414 | 0.00921 | -0.0934 | 123.9305
6.5 | 1.1335 | 0.01353 | -0.0844 | 83.7768
7 | 1.1261 | 0.01663 | -0.0751 | 67.715
7.5 | 1.1437 | 0.01865 | -0.0699 | 61.3244
8 | 1.1583 | 0.02123 | -0.0652 | 54.5596
8.5 | 1.1748 | 0.02397 | -0.0613 | 49.0113
9 | 1.1858 | 0.02738 | -0.0571 | 43.309
9.5 | 1.202 | 0.03058 | -0.0537 | 39.3067
10 | 1.2151 | 0.03439 | -0.0498 | 35.3329
10.5 | 1.2406 | 0.03768 | -0.0465 | 32.9246
11 | 1.2673 | 0.04145 | -0.0436 | 30.5742
11.5 | 1.2867 | 0.04662 | -0.0406 | 27.5997
12 | 1.2881 | 0.05362 | -0.0379 | 24.0228
12.5 | 1.2663 | 0.06343 | -0.0358 | 19.9637
13 | 1.228 | 0.07545 | -0.0359 | 16.2757
13.5 | 1.1858 | 0.08898 | -0.0389 | 13.3266
14 | 1.1429 | 0.10432 | -0.0453 | 10.9557
14.5 | 1.1032 | 0.12176 | -0.0552 | 9.0604
15 | 1.0647 | 0.14337 | -0.0691 | 7.4262
15.5 | 1.0455 | 0.16047 | -0.0791 | 6.5152
16 | 1.0208 | 0.18738 | -0.0914 | 5.4478
16.5 | 1.0267 | 0.20015 | -0.0984 | 5.1297
17 | 1.0368 | 0.21305 | -0.1064 | 4.8665

## 31. Re 500k Mach 0.50 (1)
BIGFOIL.COM POLAR EXPORT
GA 40-610
GA 40-610 |  |  |  | Cl Max: | 1.326 | at alpha= | 20 | deg
JavaFoil+Calcfoil stall+Eppler ext transition |  |  |  | L/D Max: | 131.324 | at alpha= | 4 | deg
Re: | 500000 |  |  | Cd Min: | 0.00544 | at alpha= | 0 | deg
Mach: | 0.5 |  |  | Cl=0 at alpha= | -4.0926 | deg
|  |  |  | @ Cl=0.1, Cd= | 0.033941
|  |  |  | @ Cl=0.4, Cd= | 0.029025
|  |  |  | @ Cl=0.6, Cd= | 0.0073593
alpha (deg) | Cl | Cd | Cm | Cl/Cd
-20 | -0.834 | 0.21958 | -0.032 | -3.796
-19.5 | -0.809 | 0.20931 | -0.032 | -3.863
-19 | -0.783 | 0.20425 | -0.032 | -3.834
-18.5 | -0.758 | 0.20119 | -0.033 | -3.767
-18 | -0.733 | 0.19527 | -0.033 | -3.751
-17.5 | -0.707 | 0.18537 | -0.033 | -3.815
-17 | -0.682 | 0.18249 | -0.034 | -3.737
-16.5 | -0.656 | 0.179 | -0.034 | -3.667
-16 | -0.631 | 0.17055 | -0.034 | -3.698
-15.5 | -0.605 | 0.16909 | -0.035 | -3.578
-15 | -0.579 | 0.15886 | -0.035 | -3.647
-14.5 | -0.554 | 0.15581 | -0.036 | -3.553
-14 | -0.526 | 0.14898 | -0.034 | -3.534
-13.5 | -0.5 | 0.14213 | -0.033 | -3.519
-13 | -0.474 | 0.13819 | -0.033 | -3.431
-12.5 | -0.448 | 0.13464 | -0.033 | -3.328
-12 | -0.422 | 0.1301 | -0.034 | -3.243
-11.5 | -0.396 | 0.12223 | -0.035 | -3.239
-11 | -0.37 | 0.11677 | -0.035 | -3.165
-10.5 | -0.343 | 0.11401 | -0.035 | -3.011
-10 | -0.317 | 0.11115 | -0.036 | -2.85
-9.5 | -0.29 | 0.10833 | -0.036 | -2.68
-9 | -0.264 | 0.0982 | -0.034 | -2.684
-8.5 | -0.237 | 0.09952 | -0.035 | -2.381
-8 | -0.21 | 0.08983 | -0.035 | -2.341
-7.5 | -0.184 | 0.0852 | -0.036 | -2.155
-7 | -0.157 | 0.08479 | -0.036 | -1.85
-6.5 | -0.13 | 0.07255 | -0.035 | -1.791
-6 | -0.103 | 0.05346 | -0.035 | -1.928
-5.5 | -0.076 | 0.04621 | -0.035 | -1.648
-5 | -0.049 | 0.04438 | -0.034 | -1.108
-4.5 | -0.022 | 0.0398 | -0.034 | -0.557
-4 | 0.005 | 0.0377 | -0.035 | 0.129
-3.5 | 0.032 | 0.03541 | -0.036 | 0.902
-3 | 0.099 | 0.03392 | -0.035 | 2.927
-2.5 | 0.159 | 0.0352 | -0.033 | 4.504
-2 | 0.217 | 0.03291 | -0.033 | 6.608
-1.5 | 0.276 | 0.03122 | -0.033 | 8.838
-1 | 0.334 | 0.03095 | -0.033 | 10.782
-0.5 | 0.391 | 0.03036 | -0.033 | 12.868
0 | 0.559 | 0.00544 | -0.035 | 102.753
0.5 | 0.628 | 0.00867 | -0.102 | 72.42
1 | 0.697 | 0.00707 | -0.103 | 98.542
1.5 | 0.765 | 0.00716 | -0.104 | 106.849
2 | 0.834 | 0.00741 | -0.105 | 112.613
2.5 | 0.903 | 0.00757 | -0.106 | 119.253
3 | 0.972 | 0.00781 | -0.107 | 124.428
3.5 | 1.035 | 0.00804 | -0.108 | 128.665
4 | 1.1 | 0.00837 | -0.109 | 131.324
4.5 | 1.143 | 0.00921 | -0.108 | 124.127
5 | 1.179 | 0.01845 | -0.107 | 63.889
5.5 | 1.222 | 0.01975 | -0.108 | 61.897
6 | 1.254 | 0.02121 | -0.108 | 59.142
6.5 | 1.055 | 0.04409 | -0.038 | 23.917
7 | 1.037 | 0.04854 | -0.039 | 21.358
7.5 | 0.927 | 0.06099 | -0.04 | 15.205
8 | 0.661 | 0.06052 | -0.044 | 10.917
8.5 | 0.688 | 0.07079 | -0.042 | 9.716
9 | 0.715 | 0.08127 | -0.046 | 8.804
9.5 | 0.743 | 0.10212 | -0.049 | 7.278
10 | 0.77 | 0.1052 | -0.049 | 7.324
10.5 | 0.798 | 0.11141 | -0.05 | 7.16
11 | 0.826 | 0.12437 | -0.054 | 6.64
11.5 | 0.853 | 0.1277 | -0.054 | 6.68
12 | 0.88 | 0.13112 | -0.055 | 6.713
12.5 | 0.908 | 0.13731 | -0.056 | 6.609
13 | 0.937 | 0.14793 | -0.062 | 6.335
13.5 | 0.965 | 0.1547 | -0.064 | 6.237
14 | 0.992 | 0.15701 | -0.064 | 6.317
14.5 | 1.019 | 0.1633 | -0.065 | 6.242
15 | 1.047 | 0.17119 | -0.067 | 6.114
15.5 | 1.074 | 0.17336 | -0.068 | 6.195
16 | 1.103 | 0.18443 | -0.071 | 5.98
16.5 | 1.136 | 0.19679 | -0.077 | 5.771
17 | 1.16 | 0.19732 | -0.075 | 5.877
17.5 | 1.187 | 0.20364 | -0.076 | 5.827
18 | 1.214 | 0.20784 | -0.077 | 5.839
18.5 | 1.24 | 0.2176 | -0.078 | 5.701
19 | 1.269 | 0.22432 | -0.08 | 5.656
19.5 | 1.302 | 0.23481 | -0.085 | 5.546
20 | 1.326 | 0.23539 | -0.084 | 5.635

## 32. Re 500k Mach 0.50 (2)
BIGFOIL.COM POLAR EXPORT
GA 40-610
GA 40-610 |  |  |  | Cl Max: | 1.2359 | at alpha= | 5.5 | deg
XFOIL ncrit=9 |  |  |  | L/D Max: | 123.838 | at alpha= | 5.5 | deg
Re: | 500000 |  |  | Cd Min: | 0.26173 | at alpha= | -20 | deg
Mach: | 0.5 |  |  | Cl=0 at alpha= | -4.4227 | deg
|  |  |  | @ Cl=0.1, Cd= | 0.02819
|  |  |  | @ Cl=0.4, Cd= | 0.012238
|  |  |  | @ Cl=0.6, Cd= | 0.008306
alpha (deg) | Cl | Cd | Cm | Cl/Cd
-20 | -0.6577 | 0.26173 | 0.0357 | -2.5129
-19.5 | -0.6348 | 0.25397 | 0.0305 | -2.4995
-19 | -0.6118 | 0.24626 | 0.0254 | -2.4844
-18.5 | -0.5884 | 0.23856 | 0.0203 | -2.4665
-18 | -0.5651 | 0.23074 | 0.0153 | -2.4491
-17.5 | -0.5413 | 0.22295 | 0.0103 | -2.4279
-17 | -0.5176 | 0.21564 | 0.0049 | -2.4003
-16.5 | -0.4953 | 0.20844 | -0.0004 | -2.3762
-15 | -0.4281 | 0.1844 | -0.0135 | -2.3216
-14.5 | -0.4061 | 0.17693 | -0.0178 | -2.2953
-14 | -0.3843 | 0.16955 | -0.0222 | -2.2666
-13.5 | -0.3462 | 0.16031 | -0.0322 | -2.1596
-13 | -0.3282 | 0.15352 | -0.0351 | -2.1378
-12.5 | -0.3134 | 0.14792 | -0.0394 | -2.1187
-12 | -0.2988 | 0.1416 | -0.0433 | -2.1102
-11 | -0.2591 | 0.12598 | -0.049 | -2.0567
-10.5 | -0.2401 | 0.11893 | -0.0517 | -2.0188
-10 | -0.2222 | 0.11243 | -0.0549 | -1.9763
-9.5 | -0.205 | 0.106 | -0.058 | -1.934
-9 | -0.1878 | 0.09962 | -0.0613 | -1.8852
-8.5 | -0.1714 | 0.09336 | -0.0647 | -1.8359
-8 | -0.1595 | 0.08801 | -0.0701 | -1.8123
-7.5 | -0.1453 | 0.08198 | -0.0743 | -1.7724
-7 | -0.1337 | 0.07479 | -0.0772 | -1.7877
-6.5 | -0.118 | 0.0687 | -0.0781 | -1.7176
-6 | -0.1089 | 0.06328 | -0.081 | -1.7209
-5.5 | -0.0887 | 0.05675 | -0.088 | -1.563
-5 | -0.0578 | 0.04978 | -0.0955 | -1.1611
-4.5 | -0.0075 | 0.04333 | -0.1028 | -0.17309
-4 | 0.041 | 0.03731 | -0.106 | 1.0989
-3.5 | 0.0829 | 0.02962 | -0.1084 | 2.7988
-3 | 0.1391 | 0.02492 | -0.1095 | 5.5819
-2.5 | 0.2069 | 0.02266 | -0.109 | 9.1306
-2 | 0.2693 | 0.0163 | -0.1087 | 16.5215
-1.5 | 0.3361 | 0.01413 | -0.1082 | 23.7863
-1 | 0.4013 | 0.0122 | -0.1077 | 32.8934
-0.5 | 0.4662 | 0.01099 | -0.1075 | 42.4204
0 | 0.5324 | 0.01047 | -0.1077 | 50.85
0.5 | 0.6005 | 0.00829 | -0.1086 | 72.4367
1 | 0.6626 | 0.00854 | -0.1082 | 77.5878
1.5 | 0.7275 | 0.00881 | -0.1083 | 82.5766
2 | 0.7915 | 0.00915 | -0.1084 | 86.5027
2.5 | 0.8569 | 0.00946 | -0.1086 | 90.5814
3 | 0.9244 | 0.00977 | -0.1089 | 94.6162
3.5 | 0.9887 | 0.01015 | -0.1086 | 97.4089
4 | 1.0577 | 0.01032 | -0.1085 | 102.4903
4.5 | 1.1223 | 0.01002 | -0.107 | 112.006
5 | 1.185 | 0.00957 | -0.1045 | 123.8245
5.5 | 1.2359 | 0.00998 | -0.1003 | 123.8377
6 | 1.1947 | 0.01407 | -0.0848 | 84.9112
6.5 | 1.152 | 0.01968 | -0.0738 | 58.5366
7 | 1.1421 | 0.02457 | -0.0673 | 46.4835
7.5 | 1.1537 | 0.02847 | -0.0626 | 40.5234
8 | 1.16 | 0.03294 | -0.058 | 35.2155
8.5 | 1.1722 | 0.03721 | -0.0536 | 31.5023
9 | 1.1816 | 0.04196 | -0.049 | 28.1602
9.5 | 1.2042 | 0.04626 | -0.0439 | 26.0311
10 | 1.2183 | 0.0524 | -0.0397 | 23.25
10.5 | 1.2115 | 0.06087 | -0.0378 | 19.9031

## 33. Re 750k Mach 0.00 (1)
BIGFOIL.COM POLAR EXPORT
GA 40-610
GA 40-610 |  |  |  | Cl Max: | 1.3 | at alpha= | 8 | deg
JavaFoil+Calcfoil stall+Eppler ext transition |  |  |  | L/D Max: | 153.718 | at alpha= | 4.5 | deg
Re: | 750000 |  |  | Cd Min: | 0.00552 | at alpha= | 0.5 | deg
Mach: | 0 |  |  | Cl=0 at alpha= | -4.0952 | deg
|  |  |  | @ Cl=0.1, Cd= | 0.031845
|  |  |  | @ Cl=0.4, Cd= | 0.020112
|  |  |  | @ Cl=0.6, Cd= | 0.0056529
alpha (deg) | Cl | Cd | Cm | Cl/Cd
-15.5 | -0.204 | 0.11772 | -0.026 | -1.733
-15 | -0.212 | 0.11898 | -0.026 | -1.783
-14.5 | -0.22 | 0.11378 | -0.026 | -1.936
-14 | -0.228 | 0.10683 | -0.026 | -2.136
-13.5 | -0.236 | 0.10004 | -0.026 | -2.358
-13 | -0.243 | 0.09647 | -0.027 | -2.523
-12.5 | -0.25 | 0.08945 | -0.027 | -2.796
-12 | -0.256 | 0.08506 | -0.027 | -3.01
-11.5 | -0.261 | 0.08086 | -0.027 | -3.226
-11 | -0.264 | 0.07499 | -0.027 | -3.523
-10.5 | -0.266 | 0.0719 | -0.027 | -3.698
-10 | -0.265 | 0.0667 | -0.027 | -3.978
-9.5 | -0.262 | 0.06316 | -0.028 | -4.154
-9 | -0.256 | 0.05935 | -0.028 | -4.32
-8.5 | -0.247 | 0.05565 | -0.028 | -4.442
-8 | -0.234 | 0.05254 | -0.028 | -4.462
-7.5 | -0.218 | 0.04898 | -0.028 | -4.446
-7 | -0.197 | 0.04681 | -0.029 | -4.208
-6.5 | -0.172 | 0.04391 | -0.029 | -3.921
-6 | -0.143 | 0.04161 | -0.03 | -3.442
-5.5 | -0.11 | 0.03929 | -0.03 | -2.81
-5 | -0.074 | 0.03787 | -0.031 | -1.955
-4.5 | -0.034 | 0.03613 | -0.031 | -0.955
-4 | 0.008 | 0.03476 | -0.029 | 0.223
-3.5 | 0.052 | 0.03308 | -0.032 | 1.578
-3 | 0.098 | 0.03187 | -0.033 | 3.087
-2.5 | 0.146 | 0.03127 | -0.029 | 4.653
-2 | 0.194 | 0.03058 | -0.029 | 6.33
-1.5 | 0.242 | 0.02972 | -0.029 | 8.142
-1 | 0.291 | 0.02937 | -0.029 | 9.891
-0.5 | 0.339 | 0.0293 | -0.029 | 11.572
0 | 0.484 | 0.00746 | -0.087 | 64.903
0.5 | 0.544 | 0.00552 | -0.088 | 98.453
1 | 0.603 | 0.00566 | -0.089 | 106.552
1.5 | 0.663 | 0.00571 | -0.09 | 116.102
2 | 0.722 | 0.00586 | -0.091 | 123.378
2.5 | 0.782 | 0.00597 | -0.092 | 130.883
3 | 0.842 | 0.00604 | -0.092 | 139.232
3.5 | 0.898 | 0.00616 | -0.093 | 145.877
4 | 0.956 | 0.00634 | -0.094 | 150.669
4.5 | 1.012 | 0.00658 | -0.095 | 153.718
5 | 1.066 | 0.00698 | -0.096 | 152.693
5.5 | 1.118 | 0.01404 | -0.097 | 79.652
6 | 1.169 | 0.01473 | -0.098 | 79.326
6.5 | 1.216 | 0.01543 | -0.099 | 78.801
7 | 1.239 | 0.01631 | -0.098 | 75.917
7.5 | 1.272 | 0.01726 | -0.098 | 73.717
8 | 1.3 | 0.01813 | -0.099 | 71.705
8.5 | 1.087 | 0.05188 | -0.049 | 20.956
9 | 1.089 | 0.05606 | -0.035 | 19.429
9.5 | 1.089 | 0.06014 | -0.035 | 18.104
10 | 1.082 | 0.06485 | -0.041 | 16.687
10.5 | 1.067 | 0.06959 | -0.042 | 15.328
11 | 1.044 | 0.07473 | -0.041 | 13.969
11.5 | 1.015 | 0.08135 | -0.039 | 12.471
12 | 0.981 | 0.08678 | -0.04 | 11.299
12.5 | 0.942 | 0.0925 | -0.039 | 10.183
13 | 0.9 | 0.1 | -0.039 | 9.002

## 34. Re 750k Mach 0.00 (2)
BIGFOIL.COM POLAR EXPORT
GA 40-610
GA 40-610 |  |  |  | Cl Max: | 1.3544 | at alpha= | 13.5 | deg
XFOIL ncrit=9 |  |  |  | L/D Max: | 150 | at alpha= | 5.5 | deg
Re: | 750000 |  |  | Cd Min: | 0.22802 | at alpha= | 18.5 | deg
Mach: | 0 |  |  | Cl=0 at alpha= | -4.137 | deg
|  |  |  | @ Cl=0.1, Cd= | 0.018091
|  |  |  | @ Cl=0.4, Cd= | 0.0073687
|  |  |  | @ Cl=0.6, Cd= | 0.0061529
alpha (deg) | Cl | Cd | Cm | Cl/Cd
-10 | -0.2697 | 0.10328 | -0.05 | -2.6113
-9.5 | -0.2567 | 0.09733 | -0.0523 | -2.6374
-9 | -0.2445 | 0.09154 | -0.0549 | -2.671
-8.5 | -0.2336 | 0.08575 | -0.0575 | -2.7242
-8 | -0.2252 | 0.07982 | -0.0602 | -2.8213
-7.5 | -0.2207 | 0.07388 | -0.0629 | -2.9873
-7 | -0.2141 | 0.06672 | -0.0703 | -3.2089
-6.5 | -0.1876 | 0.05832 | -0.0792 | -3.2167
-6 | -0.1554 | 0.05023 | -0.0845 | -3.0938
-5.5 | -0.1295 | 0.04175 | -0.0881 | -3.1018
-5 | -0.0882 | 0.03668 | -0.0901 | -2.4046
-4.5 | -0.0408 | 0.03091 | -0.0915 | -1.32
-4 | 0.0154 | 0.02692 | -0.0912 | 0.57207
-3.5 | 0.0628 | 0.02 | -0.0914 | 3.14
-3 | 0.1158 | 0.01728 | -0.0918 | 6.7014
-2.5 | 0.1728 | 0.01314 | -0.0908 | 13.1507
-2 | 0.2283 | 0.01116 | -0.0905 | 20.457
-1.5 | 0.2841 | 0.01018 | -0.0906 | 27.9077
-1 | 0.3391 | 0.0089 | -0.0906 | 38.1011
0 | 0.4429 | 0.00629 | -0.0905 | 70.4134
0.5 | 0.5101 | 0.00592 | -0.0923 | 86.1655
1 | 0.5635 | 0.00606 | -0.0921 | 92.9868
1.5 | 0.6185 | 0.0062 | -0.0923 | 99.7581
2 | 0.6742 | 0.00631 | -0.0927 | 106.8463
2.5 | 0.7302 | 0.00645 | -0.093 | 113.2093
3 | 0.7861 | 0.00663 | -0.0935 | 118.5671
3.5 | 0.8419 | 0.00673 | -0.0938 | 125.0966
4 | 0.8974 | 0.00684 | -0.0941 | 131.1988
4.5 | 0.9511 | 0.00678 | -0.0939 | 140.2802
5 | 1.0054 | 0.00686 | -0.094 | 146.5598
5.5 | 1.059 | 0.00706 | -0.0939 | 150
6 | 1.0954 | 0.00871 | -0.0914 | 125.7635
6.5 | 1.1085 | 0.01219 | -0.086 | 90.9352
7 | 1.1333 | 0.01423 | -0.0818 | 79.6416
7.5 | 1.1674 | 0.01539 | -0.0789 | 75.8545
8 | 1.1893 | 0.01675 | -0.074 | 71.003
8.5 | 1.2137 | 0.01814 | -0.07 | 66.9074
9 | 1.2291 | 0.02036 | -0.0655 | 60.3684
9.5 | 1.2541 | 0.02219 | -0.0627 | 56.5164
10 | 1.2634 | 0.02537 | -0.0585 | 49.799
10.5 | 1.2768 | 0.02847 | -0.0551 | 44.8472
11 | 1.2965 | 0.03122 | -0.0525 | 41.5279
11.5 | 1.3131 | 0.03443 | -0.0498 | 38.1383
12 | 1.331 | 0.03768 | -0.0474 | 35.3238
12.5 | 1.3471 | 0.04126 | -0.0453 | 32.6491
13 | 1.353 | 0.04793 | -0.0419 | 28.2287
13.5 | 1.3544 | 0.05391 | -0.0399 | 25.1234
14 | 1.3442 | 0.06122 | -0.0386 | 21.9569
14.5 | 1.3253 | 0.06995 | -0.0385 | 18.9464
15 | 1.294 | 0.08128 | -0.0401 | 15.9203
16 | 1.0501 | 0.16528 | -0.0798 | 6.3535
16.5 | 1.0559 | 0.17416 | -0.0855 | 6.0628
17 | 1.0304 | 0.20066 | -0.0984 | 5.1351
17.5 | 1.0364 | 0.2122 | -0.1048 | 4.8841
18 | 1.0465 | 0.22099 | -0.1099 | 4.7355
18.5 | 1.0588 | 0.22802 | -0.1143 | 4.6435

## 35. Re 750k Mach 0.10 (1)
BIGFOIL.COM POLAR EXPORT
GA 40-610
GA 40-610 |  |  |  | Cl Max: | 1.302 | at alpha= | 8 | deg
JavaFoil+Calcfoil stall+Eppler ext transition |  |  |  | L/D Max: | 153.793 | at alpha= | 4.5 | deg
Re: | 750000 |  |  | Cd Min: | 0.00556 | at alpha= | 0.5 | deg
Mach: | 0.1 |  |  | Cl=0 at alpha= | -4.0952 | deg
|  |  |  | @ Cl=0.1, Cd= | 0.031829
|  |  |  | @ Cl=0.4, Cd= | 0.020502
|  |  |  | @ Cl=0.6, Cd= | 0.0056319
alpha (deg) | Cl | Cd | Cm | Cl/Cd
-15 | -0.177 | 0.12167 | -0.026 | -1.458
-14.5 | -0.187 | 0.10837 | -0.027 | -1.724
-14 | -0.196 | 0.10819 | -0.027 | -1.814
-13.5 | -0.206 | 0.1015 | -0.027 | -2.026
-13 | -0.215 | 0.09585 | -0.027 | -2.241
-12.5 | -0.223 | 0.09075 | -0.027 | -2.463
-12 | -0.231 | 0.0853 | -0.027 | -2.714
-11.5 | -0.239 | 0.08093 | -0.027 | -2.947
-11 | -0.244 | 0.07589 | -0.027 | -3.218
-10.5 | -0.248 | 0.07158 | -0.027 | -3.468
-10 | -0.25 | 0.0678 | -0.028 | -3.69
-9.5 | -0.25 | 0.06405 | -0.028 | -3.896
-9 | -0.246 | 0.0596 | -0.028 | -4.126
-8.5 | -0.239 | 0.05594 | -0.028 | -4.27
-8 | -0.228 | 0.05275 | -0.028 | -4.324
-7.5 | -0.213 | 0.04942 | -0.029 | -4.312
-7 | -0.194 | 0.04692 | -0.029 | -4.131
-6.5 | -0.17 | 0.04402 | -0.029 | -3.865
-6 | -0.142 | 0.04171 | -0.03 | -3.407
-5.5 | -0.11 | 0.03936 | -0.03 | -2.793
-5 | -0.074 | 0.03788 | -0.031 | -1.951
-4.5 | -0.034 | 0.03617 | -0.031 | -0.954
-4 | 0.008 | 0.03478 | -0.03 | 0.223
-3.5 | 0.052 | 0.03305 | -0.032 | 1.584
-3 | 0.099 | 0.03184 | -0.033 | 3.1
-2.5 | 0.146 | 0.03132 | -0.029 | 4.666
-2 | 0.194 | 0.03062 | -0.029 | 6.35
-1.5 | 0.243 | 0.02977 | -0.029 | 8.167
-1 | 0.292 | 0.02941 | -0.029 | 9.926
-0.5 | 0.341 | 0.02934 | -0.029 | 11.614
0 | 0.487 | 0.00747 | -0.088 | 65.134
0.5 | 0.547 | 0.00556 | -0.088 | 98.344
1 | 0.606 | 0.00564 | -0.089 | 107.528
1.5 | 0.666 | 0.0057 | -0.09 | 116.937
2 | 0.726 | 0.00584 | -0.091 | 124.361
2.5 | 0.786 | 0.00599 | -0.092 | 131.234
3 | 0.846 | 0.00606 | -0.093 | 139.524
3.5 | 0.903 | 0.00619 | -0.094 | 145.795
4 | 0.96 | 0.00632 | -0.095 | 151.856
4.5 | 1.016 | 0.00661 | -0.096 | 153.793
5 | 1.071 | 0.00702 | -0.096 | 152.593
5.5 | 1.124 | 0.01416 | -0.097 | 79.325
6 | 1.174 | 0.01488 | -0.098 | 78.87
6.5 | 1.221 | 0.0156 | -0.099 | 78.284
7 | 1.239 | 0.01647 | -0.098 | 75.254
7.5 | 1.276 | 0.01744 | -0.098 | 73.142
8 | 1.302 | 0.01829 | -0.099 | 71.181
8.5 | 1.082 | 0.05242 | -0.036 | 20.648
9 | 1.088 | 0.05642 | -0.036 | 19.281
9.5 | 1.085 | 0.06043 | -0.035 | 17.951
10 | 1.075 | 0.06538 | -0.042 | 16.442
10.5 | 1.055 | 0.07079 | -0.042 | 14.908
11 | 1.028 | 0.07615 | -0.04 | 13.493
11.5 | 0.993 | 0.08205 | -0.038 | 12.105
12 | 0.954 | 0.08807 | -0.039 | 10.83
12.5 | 0.91 | 0.09413 | -0.039 | 9.665
13 | 0.862 | 0.10299 | -0.038 | 8.375

## 36. Re 750k Mach 0.10 (2)
BIGFOIL.COM POLAR EXPORT
GA 40-610
GA 40-610 |  |  |  | Cl Max: | 1.3462 | at alpha= | 13 | deg
XFOIL ncrit=9 |  |  |  | L/D Max: | 150.028 | at alpha= | 5.5 | deg
Re: | 750000 |  |  | Cd Min: | 0.23904 | at alpha= | -20 | deg
Mach: | 0.1 |  |  | Cl=0 at alpha= | -4.141 | deg
|  |  |  | @ Cl=0.1, Cd= | 0.019061
|  |  |  | @ Cl=0.4, Cd= | 0.0084361
|  |  |  | @ Cl=0.6, Cd= | 0.006168
alpha (deg) | Cl | Cd | Cm | Cl/Cd
-20 | -0.5996 | 0.23904 | 0.0274 | -2.5084
-19.5 | -0.5817 | 0.23281 | 0.0232 | -2.4986
-19 | -0.5638 | 0.2264 | 0.0191 | -2.4903
-18.5 | -0.5458 | 0.22001 | 0.0151 | -2.4808
-18 | -0.527 | 0.21327 | 0.0111 | -2.471
-17.5 | -0.5093 | 0.20673 | 0.007 | -2.4636
-17 | -0.4923 | 0.20029 | 0.0028 | -2.4579
-16.5 | -0.476 | 0.19373 | -0.0013 | -2.457
-15.5 | -0.4435 | 0.17937 | -0.0082 | -2.4725
-15 | -0.4272 | 0.17265 | -0.0111 | -2.4744
-14.5 | -0.4114 | 0.16619 | -0.0144 | -2.4755
-14 | -0.396 | 0.15967 | -0.0177 | -2.4801
-13.5 | -0.3808 | 0.153 | -0.0209 | -2.4889
-13 | -0.3662 | 0.1463 | -0.0241 | -2.5031
-12.5 | -0.3388 | 0.13792 | -0.0326 | -2.4565
-12 | -0.3155 | 0.13011 | -0.0403 | -2.4249
-11.5 | -0.3053 | 0.12402 | -0.0428 | -2.4617
-11 | -0.2934 | 0.11764 | -0.0456 | -2.494
-10.5 | -0.2823 | 0.10994 | -0.048 | -2.5678
-10 | -0.2675 | 0.10367 | -0.0499 | -2.5803
-9.5 | -0.2545 | 0.09771 | -0.0524 | -2.6046
-9 | -0.2421 | 0.09188 | -0.055 | -2.635
-8.5 | -0.2311 | 0.08605 | -0.0576 | -2.6856
-8 | -0.2222 | 0.08009 | -0.0604 | -2.7744
-7.5 | -0.2169 | 0.07413 | -0.0631 | -2.9259
-7 | -0.2112 | 0.06701 | -0.0707 | -3.1518
-6.5 | -0.1859 | 0.05884 | -0.0791 | -3.1594
-6 | -0.1544 | 0.05077 | -0.0846 | -3.0412
-5.5 | -0.1291 | 0.04243 | -0.0882 | -3.0427
-5 | -0.088 | 0.03723 | -0.0904 | -2.3637
-4.5 | -0.0405 | 0.03134 | -0.0919 | -1.2923
-4 | 0.0159 | 0.02722 | -0.0917 | 0.58413
-3 | 0.1165 | 0.01746 | -0.0924 | 6.6724
-2.5 | 0.1737 | 0.01332 | -0.0914 | 13.0405
-2 | 0.2297 | 0.01123 | -0.0911 | 20.4541
-1.5 | 0.2858 | 0.01023 | -0.0911 | 27.9374
-1 | 0.341 | 0.00894 | -0.0911 | 38.1432
-0.5 | 0.3977 | 0.00854 | -0.0914 | 46.5691
0 | 0.4462 | 0.00635 | -0.0912 | 70.2677
0.5 | 0.5131 | 0.00594 | -0.0928 | 86.3805
1 | 0.5668 | 0.00609 | -0.0926 | 93.0706
1.5 | 0.6221 | 0.00622 | -0.0928 | 100.0161
2 | 0.6782 | 0.00634 | -0.0932 | 106.9716
2.5 | 0.7344 | 0.00648 | -0.0935 | 113.3333
3 | 0.7907 | 0.00666 | -0.094 | 118.7237
3.5 | 0.8469 | 0.00676 | -0.0943 | 125.2811
4 | 0.9027 | 0.00687 | -0.0946 | 131.3974
4.5 | 0.9568 | 0.00683 | -0.0943 | 140.0878
5 | 1.0114 | 0.00689 | -0.0944 | 146.7925
5.5 | 1.0652 | 0.0071 | -0.0943 | 150.0282
6 | 1.0995 | 0.00896 | -0.0914 | 122.7121
6.5 | 1.1115 | 0.01243 | -0.0857 | 89.4208
7 | 1.1369 | 0.01437 | -0.0815 | 79.1162
7.5 | 1.1692 | 0.01555 | -0.0782 | 75.1897
8 | 1.1874 | 0.01709 | -0.0727 | 69.4792
8.5 | 1.2134 | 0.0185 | -0.0691 | 65.5892
9 | 1.2287 | 0.02084 | -0.0647 | 58.9587
9.5 | 1.253 | 0.0228 | -0.0617 | 54.9561
10 | 1.2596 | 0.02629 | -0.0574 | 47.9118
10.5 | 1.275 | 0.02933 | -0.0542 | 43.4708
11 | 1.2941 | 0.03222 | -0.0515 | 40.1645
11.5 | 1.3109 | 0.03556 | -0.0487 | 36.8645
12 | 1.3287 | 0.03898 | -0.0462 | 34.0867
12.5 | 1.3444 | 0.04279 | -0.0441 | 31.4186
13 | 1.3462 | 0.04986 | -0.0409 | 26.9996
13.5 | 1.3387 | 0.05732 | -0.0389 | 23.3548
14 | 1.3211 | 0.0657 | -0.038 | 20.1081
14.5 | 1.2963 | 0.07559 | -0.0388 | 17.1491
16 | 1.0456 | 0.16937 | -0.0823 | 6.1735
16.5 | 1.0525 | 0.17776 | -0.0877 | 5.9209
17 | 1.0314 | 0.2022 | -0.0996 | 5.1009
17.5 | 1.0381 | 0.21387 | -0.106 | 4.8539
18 | 1.0485 | 0.22273 | -0.1112 | 4.7075

## 37. Re 750k Mach 0.25 (1)
BIGFOIL.COM POLAR EXPORT
GA 40-610
GA 40-610 |  |  |  | Cl Max: | 1.258 | at alpha= | 7 | deg
JavaFoil+Calcfoil stall+Eppler ext transition |  |  |  | L/D Max: | 154.52 | at alpha= | 4.5 | deg
Re: | 750000 |  |  | Cd Min: | 0.00564 | at alpha= | 0.5 | deg
Mach: | 0.25 |  |  | Cl=0 at alpha= | -4.0952 | deg
|  |  |  | @ Cl=0.1, Cd= | 0.03202
|  |  |  | @ Cl=0.4, Cd= | 0.022127
|  |  |  | @ Cl=0.6, Cd= | 0.0057148
alpha (deg) | Cl | Cd | Cm | Cl/Cd
-12.5 | -0.047 | 0.09055 | -0.029 | -0.524
-12 | -0.045 | 0.09099 | -0.029 | -0.491
-11.5 | -0.042 | 0.08568 | -0.029 | -0.489
-11 | -0.039 | 0.08021 | -0.029 | -0.487
-10.5 | -0.036 | 0.07461 | -0.029 | -0.487
-10 | -0.1 | 0.06974 | -0.029 | -1.441
-9.5 | -0.129 | 0.06644 | -0.029 | -1.938
-9 | -0.149 | 0.06172 | -0.029 | -2.42
-8.5 | -0.164 | 0.05758 | -0.029 | -2.841
-8 | -0.171 | 0.05345 | -0.029 | -3.204
-7.5 | -0.172 | 0.05084 | -0.03 | -3.387
-7 | -0.166 | 0.04771 | -0.029 | -3.478
-6.5 | -0.153 | 0.04496 | -0.03 | -3.393
-6 | -0.132 | 0.04218 | -0.03 | -3.132
-5.5 | -0.105 | 0.0398 | -0.031 | -2.64
-5 | -0.072 | 0.03835 | -0.031 | -1.882
-4.5 | -0.034 | 0.03643 | -0.032 | -0.939
-4 | 0.008 | 0.03486 | -0.032 | 0.224
-3.5 | 0.053 | 0.03332 | -0.033 | 1.59
-3 | 0.1 | 0.03202 | -0.034 | 3.138
-2.5 | 0.149 | 0.03168 | -0.03 | 4.713
-2 | 0.199 | 0.03074 | -0.03 | 6.48
-1.5 | 0.249 | 0.0299 | -0.03 | 8.344
-1 | 0.3 | 0.02953 | -0.029 | 10.153
-0.5 | 0.35 | 0.02941 | -0.03 | 11.903
0 | 0.5 | 0.00756 | -0.09 | 66.187
0.5 | 0.562 | 0.00564 | -0.091 | 99.537
1 | 0.623 | 0.00576 | -0.092 | 108.168
1.5 | 0.685 | 0.00579 | -0.093 | 118.157
2 | 0.746 | 0.00596 | -0.094 | 125.231
2.5 | 0.808 | 0.00607 | -0.095 | 133.114
3 | 0.869 | 0.0062 | -0.095 | 140.254
3.5 | 0.927 | 0.00633 | -0.096 | 146.526
4 | 0.986 | 0.00648 | -0.097 | 152.314
4.5 | 1.044 | 0.00675 | -0.098 | 154.52
5 | 1.099 | 0.0139 | -0.099 | 79.052
5.5 | 1.138 | 0.01483 | -0.099 | 76.771
6 | 1.18 | 0.01568 | -0.099 | 75.251
6.5 | 1.22 | 0.01659 | -0.099 | 73.566
7 | 1.258 | 0.01741 | -0.1 | 72.267
7.5 | 1.061 | 0.04641 | -0.036 | 22.857
8 | 1.08 | 0.04991 | -0.044 | 21.64
8.5 | 1.08 | 0.05377 | -0.036 | 20.088
9 | 1.069 | 0.05796 | -0.035 | 18.451
9.5 | 1.045 | 0.06313 | -0.037 | 16.558
10 | 1.007 | 0.06906 | -0.041 | 14.583
10.5 | 0.953 | 0.07484 | -0.04 | 12.739
11 | 0.886 | 0.08124 | -0.039 | 10.904
11.5 | 0.806 | 0.12095 | -0.036 | 6.666
12 | 0.717 | 0.10098 | -0.038 | 7.101

## 38. Re 750k Mach 0.25 (2)
BIGFOIL.COM POLAR EXPORT
GA 40-610
GA 40-610 |  |  |  | Cl Max: | 1.3124 | at alpha= | 12 | deg
XFOIL ncrit=9 |  |  |  | L/D Max: | 150.082 | at alpha= | 5.5 | deg
Re: | 750000 |  |  | Cd Min: | 0.24273 | at alpha= | -20 | deg
Mach: | 0.25 |  |  | Cl=0 at alpha= | -4.1661 | deg
|  |  |  | @ Cl=0.1, Cd= | 0.019678
|  |  |  | @ Cl=0.4, Cd= | 0.0087291
|  |  |  | @ Cl=0.6, Cd= | 0.0062415
alpha (deg) | Cl | Cd | Cm | Cl/Cd
-20 | -0.6092 | 0.24273 | 0.0288 | -2.5098
-19.5 | -0.5902 | 0.23625 | 0.0245 | -2.4982
-19 | -0.5713 | 0.22958 | 0.0202 | -2.4885
-18.5 | -0.5523 | 0.22296 | 0.0161 | -2.4771
-18 | -0.5326 | 0.21606 | 0.0118 | -2.4651
-17.5 | -0.514 | 0.2094 | 0.0074 | -2.4546
-17 | -0.4961 | 0.20284 | 0.0031 | -2.4458
-15.5 | -0.4433 | 0.1814 | -0.0079 | -2.4438
-15 | -0.4263 | 0.17479 | -0.0113 | -2.4389
-14.5 | -0.4093 | 0.16814 | -0.0149 | -2.4343
-14 | -0.3928 | 0.16144 | -0.0183 | -2.4331
-13.5 | -0.3765 | 0.15462 | -0.0218 | -2.435
-13 | -0.3531 | 0.14686 | -0.0277 | -2.4043
-12.5 | -0.3234 | 0.13843 | -0.0372 | -2.3362
-12 | -0.3136 | 0.13236 | -0.04 | -2.3693
-11.5 | -0.3012 | 0.12599 | -0.043 | -2.3907
-10.5 | -0.2712 | 0.1117 | -0.0475 | -2.4279
-10 | -0.2569 | 0.10557 | -0.0502 | -2.4335
-9.5 | -0.2433 | 0.0995 | -0.0529 | -2.4452
-9 | -0.2302 | 0.09353 | -0.0557 | -2.4612
-8.5 | -0.2182 | 0.08757 | -0.0585 | -2.4917
-8 | -0.2075 | 0.08145 | -0.0615 | -2.5476
-7.5 | -0.1997 | 0.07529 | -0.0653 | -2.6524
-7 | -0.1967 | 0.069 | -0.0709 | -2.8507
-6.5 | -0.1763 | 0.06133 | -0.0788 | -2.8746
-6 | -0.1563 | 0.05198 | -0.0853 | -3.0069
-5.5 | -0.1261 | 0.04597 | -0.0885 | -2.7431
-5 | -0.086 | 0.03999 | -0.0918 | -2.1505
-4.5 | -0.0378 | 0.03354 | -0.0942 | -1.127
-4 | 0.0188 | 0.02888 | -0.0944 | 0.65097
-3.5 | 0.0662 | 0.0217 | -0.0951 | 3.0507
-3 | 0.1202 | 0.01847 | -0.0955 | 6.5079
-2.5 | 0.179 | 0.01449 | -0.0945 | 12.3533
-2 | 0.2371 | 0.01167 | -0.0941 | 20.3171
-1.5 | 0.2951 | 0.0105 | -0.094 | 28.1048
-1 | 0.3518 | 0.00918 | -0.0939 | 38.3224
-0.5 | 0.4106 | 0.00863 | -0.0942 | 47.5782
0 | 0.4643 | 0.00686 | -0.0947 | 67.6822
0.5 | 0.5229 | 0.00608 | -0.0941 | 86.0033
1 | 0.585 | 0.00621 | -0.0955 | 94.2029
1.5 | 0.6421 | 0.00633 | -0.0956 | 101.4376
2 | 0.6999 | 0.00648 | -0.0959 | 108.0093
2.5 | 0.758 | 0.00669 | -0.0963 | 113.3034
3 | 0.8163 | 0.00681 | -0.0967 | 119.8678
3.5 | 0.8746 | 0.00695 | -0.0971 | 125.8417
4 | 0.9325 | 0.00705 | -0.0972 | 132.2695
4.5 | 0.9885 | 0.00695 | -0.0968 | 142.2302
5 | 1.045 | 0.00707 | -0.0966 | 147.8076
5.5 | 1.1001 | 0.00733 | -0.0962 | 150.0819
6 | 1.12 | 0.01028 | -0.0909 | 108.9494
6.5 | 1.1257 | 0.01362 | -0.0838 | 82.6505
7 | 1.1481 | 0.01523 | -0.0784 | 75.3841
7.5 | 1.1706 | 0.01671 | -0.0733 | 70.0539
8 | 1.1879 | 0.01884 | -0.0684 | 63.052
8.5 | 1.2113 | 0.0209 | -0.0647 | 57.9569
9 | 1.2246 | 0.0239 | -0.0604 | 51.2385
9.5 | 1.2457 | 0.02653 | -0.0573 | 46.9544
10 | 1.2481 | 0.03083 | -0.0527 | 40.4833
10.5 | 1.2661 | 0.03414 | -0.0495 | 37.0855
11 | 1.2847 | 0.03776 | -0.0463 | 34.0228
11.5 | 1.3025 | 0.04212 | -0.043 | 30.9236
12 | 1.3124 | 0.04768 | -0.0401 | 27.5252
12.5 | 1.3102 | 0.05424 | -0.0381 | 24.1556
13 | 1.2999 | 0.06149 | -0.0374 | 21.14
13.5 | 1.2761 | 0.07157 | -0.0378 | 17.8301
14 | 1.2431 | 0.08392 | -0.0404 | 14.8129
14.5 | 1.2068 | 0.09826 | -0.0458 | 12.2817
15 | 1.1635 | 0.11626 | -0.0549 | 10.0077
15.5 | 1.0941 | 0.14625 | -0.073 | 7.481
16 | 1.0498 | 0.17723 | -0.0895 | 5.9234
16.5 | 1.0434 | 0.19227 | -0.0977 | 5.4267
17 | 1.0384 | 0.20949 | -0.1055 | 4.9568

## 39. Re 750k Mach 0.50 (1)
BIGFOIL.COM POLAR EXPORT
GA 40-610
GA 40-610 |  |  |  | Cl Max: | 1.327 | at alpha= | 20 | deg
JavaFoil+Calcfoil stall+Eppler ext transition |  |  |  | L/D Max: | 155.174 | at alpha= | 4.5 | deg
Re: | 750000 |  |  | Cd Min: | 0.00477 | at alpha= | 0 | deg
Mach: | 0.5 |  |  | Cl=0 at alpha= | -4.0926 | deg
|  |  |  | @ Cl=0.1, Cd= | 0.033001
|  |  |  | @ Cl=0.4, Cd= | 0.028327
|  |  |  | @ Cl=0.6, Cd= | 0.0065645
alpha (deg) | Cl | Cd | Cm | Cl/Cd
-20 | -0.834 | 0.20305 | -0.033 | -4.109
-19.5 | -0.809 | 0.19756 | -0.033 | -4.096
-19 | -0.783 | 0.19158 | -0.033 | -4.09
-18.5 | -0.758 | 0.1858 | -0.033 | -4.081
-18 | -0.733 | 0.17919 | -0.033 | -4.089
-17.5 | -0.707 | 0.17257 | -0.033 | -4.099
-17 | -0.682 | 0.16864 | -0.034 | -4.045
-16.5 | -0.656 | 0.16398 | -0.035 | -4.003
-16 | -0.631 | 0.15882 | -0.035 | -3.972
-15.5 | -0.605 | 0.15499 | -0.035 | -3.904
-15 | -0.579 | 0.14608 | -0.035 | -3.966
-14.5 | -0.554 | 0.14229 | -0.036 | -3.891
-14 | -0.527 | 0.13863 | -0.034 | -3.8
-13.5 | -0.5 | 0.13098 | -0.033 | -3.819
-13 | -0.474 | 0.12618 | -0.033 | -3.758
-12.5 | -0.448 | 0.12246 | -0.034 | -3.66
-12 | -0.422 | 0.12205 | -0.034 | -3.458
-11.5 | -0.396 | 0.11006 | -0.035 | -3.598
-11 | -0.37 | 0.10899 | -0.035 | -3.392
-10.5 | -0.343 | 0.10588 | -0.036 | -3.243
-10 | -0.317 | 0.10298 | -0.036 | -3.077
-9.5 | -0.29 | 0.09978 | -0.037 | -2.911
-9 | -0.264 | 0.08231 | -0.035 | -3.203
-8.5 | -0.237 | 0.06616 | -0.035 | -3.582
-8 | -0.21 | 0.05904 | -0.036 | -3.563
-7.5 | -0.184 | 0.0523 | -0.036 | -3.511
-7 | -0.157 | 0.04856 | -0.037 | -3.23
-6.5 | -0.13 | 0.06552 | -0.035 | -1.983
-6 | -0.103 | 0.04989 | -0.035 | -2.066
-5.5 | -0.076 | 0.0444 | -0.036 | -1.715
-5 | -0.049 | 0.0409 | -0.035 | -1.202
-4.5 | -0.022 | 0.03836 | -0.035 | -0.578
-4 | 0.005 | 0.0363 | -0.035 | 0.134
-3.5 | 0.032 | 0.03441 | -0.037 | 0.929
-3 | 0.099 | 0.03302 | -0.037 | 3.008
-2.5 | 0.159 | 0.03186 | -0.036 | 4.979
-2 | 0.217 | 0.03192 | -0.033 | 6.813
-1.5 | 0.276 | 0.03048 | -0.034 | 9.054
-1 | 0.334 | 0.03017 | -0.033 | 11.058
-0.5 | 0.391 | 0.02966 | -0.033 | 13.174
0 | 0.559 | 0.00477 | -0.035 | 117.355
0.5 | 0.628 | 0.00779 | -0.102 | 80.61
1 | 0.697 | 0.00614 | -0.103 | 113.527
1.5 | 0.765 | 0.00626 | -0.104 | 122.276
2 | 0.834 | 0.00643 | -0.105 | 129.698
2.5 | 0.903 | 0.00655 | -0.106 | 137.894
3 | 0.972 | 0.00677 | -0.107 | 143.538
3.5 | 1.035 | 0.00698 | -0.108 | 148.364
4 | 1.1 | 0.00722 | -0.109 | 152.405
4.5 | 1.16 | 0.00748 | -0.11 | 155.174
5 | 1.182 | 0.01704 | -0.107 | 69.371
5.5 | 1.226 | 0.01824 | -0.108 | 67.219
6 | 1.258 | 0.01959 | -0.109 | 64.235
6.5 | 1.055 | 0.04286 | -0.039 | 24.606
7 | 1.037 | 0.04714 | -0.039 | 21.992
7.5 | 0.927 | 0.05727 | -0.04 | 16.196
8 | 0.661 | 0.05771 | -0.046 | 11.454
8.5 | 0.688 | 0.0673 | -0.043 | 10.221
9 | 0.716 | 0.07541 | -0.047 | 9.489
9.5 | 0.743 | 0.09344 | -0.049 | 7.955
10 | 0.771 | 0.09798 | -0.05 | 7.865
10.5 | 0.798 | 0.10092 | -0.05 | 7.906
11 | 0.826 | 0.11308 | -0.054 | 7.304
11.5 | 0.853 | 0.11635 | -0.054 | 7.333
12 | 0.88 | 0.11912 | -0.055 | 7.39
12.5 | 0.908 | 0.12409 | -0.056 | 7.315
13 | 0.939 | 0.13761 | -0.065 | 6.82
13.5 | 0.965 | 0.14135 | -0.064 | 6.828
14 | 0.992 | 0.14457 | -0.065 | 6.864
14.5 | 1.02 | 0.15088 | -0.066 | 6.76
15 | 1.048 | 0.1588 | -0.068 | 6.597
15.5 | 1.075 | 0.16289 | -0.069 | 6.601
16 | 1.105 | 0.16699 | -0.073 | 6.614
16.5 | 1.137 | 0.17558 | -0.078 | 6.474
17 | 1.16 | 0.18054 | -0.075 | 6.424
17.5 | 1.187 | 0.18661 | -0.076 | 6.361
18 | 1.214 | 0.19028 | -0.077 | 6.381
18.5 | 1.241 | 0.198 | -0.078 | 6.269
19 | 1.27 | 0.20691 | -0.081 | 6.14
19.5 | 1.304 | 0.21479 | -0.086 | 6.071
20 | 1.327 | 0.21468 | -0.084 | 6.18

## 40. Re 750k Mach 0.50 (2)
BIGFOIL.COM POLAR EXPORT
GA 40-610
GA 40-610 |  |  |  | Cl Max: | 1.238 | at alpha= | 10 | deg
XFOIL ncrit=9 |  |  |  | L/D Max: | 149.987 | at alpha= | 5 | deg
Re: | 750000 |  |  | Cd Min: | 0.26204 | at alpha= | -20 | deg
Mach: | 0.5 |  |  | Cl=0 at alpha= | -4.4025 | deg
|  |  |  | @ Cl=0.1, Cd= | 0.026326
|  |  |  | @ Cl=0.4, Cd= | 0.010321
|  |  |  | @ Cl=0.6, Cd= | 0.0068078
alpha (deg) | Cl | Cd | Cm | Cl/Cd
-20 | -0.6577 | 0.26204 | 0.0357 | -2.5099
-19.5 | -0.6342 | 0.25416 | 0.0305 | -2.4953
-19 | -0.6104 | 0.24614 | 0.0253 | -2.4799
-18.5 | -0.5867 | 0.23835 | 0.0201 | -2.4615
-18 | -0.5633 | 0.23058 | 0.0148 | -2.443
-16.5 | -0.4955 | 0.20679 | 0.0006 | -2.3962
-16 | -0.4731 | 0.19925 | -0.004 | -2.3744
-15.5 | -0.4506 | 0.19178 | -0.0086 | -2.3496
-15 | -0.4284 | 0.18425 | -0.013 | -2.3251
-14.5 | -0.3949 | 0.1754 | -0.0215 | -2.2514
-14 | -0.3724 | 0.16795 | -0.0258 | -2.2173
-13.5 | -0.3538 | 0.16109 | -0.0294 | -2.1963
-13 | -0.3356 | 0.15416 | -0.0334 | -2.177
-12 | -0.2979 | 0.13898 | -0.0403 | -2.1435
-11.5 | -0.2788 | 0.13209 | -0.0436 | -2.1107
-11 | -0.2602 | 0.12531 | -0.0471 | -2.0765
-10.5 | -0.2419 | 0.11851 | -0.0506 | -2.0412
-10 | -0.2239 | 0.11189 | -0.0541 | -2.0011
-9.5 | -0.2065 | 0.10532 | -0.0574 | -1.9607
-9 | -0.1891 | 0.09882 | -0.0609 | -1.9136
-8.5 | -0.1742 | 0.09276 | -0.0654 | -1.878
-8 | -0.161 | 0.08646 | -0.0697 | -1.8621
-7.5 | -0.1462 | 0.08014 | -0.0733 | -1.8243
-7 | -0.1317 | 0.07336 | -0.0743 | -1.7953
-6.5 | -0.1195 | 0.06771 | -0.077 | -1.7649
-6 | -0.1118 | 0.06209 | -0.0805 | -1.8006
-5.5 | -0.0904 | 0.05544 | -0.0879 | -1.6306
-5 | -0.0493 | 0.04811 | -0.0977 | -1.0247
-4.5 | -0.0079 | 0.04129 | -0.1024 | -0.19133
-4 | 0.0326 | 0.03352 | -0.1058 | 0.97255
-3.5 | 0.0817 | 0.02784 | -0.1077 | 2.9346
-3 | 0.1397 | 0.02304 | -0.1087 | 6.0634
-2.5 | 0.2068 | 0.02028 | -0.1081 | 10.1972
-2 | 0.2696 | 0.01409 | -0.1076 | 19.1341
-1.5 | 0.3365 | 0.01196 | -0.1071 | 28.1355
-1 | 0.4016 | 0.01028 | -0.1067 | 39.0661
-0.5 | 0.4675 | 0.00941 | -0.1068 | 49.6812
0 | 0.5344 | 0.00896 | -0.1071 | 59.6429
0.5 | 0.5775 | 0.00679 | -0.1031 | 85.0515
1 | 0.6661 | 0.00686 | -0.1079 | 97.0991
1.5 | 0.7305 | 0.00704 | -0.1079 | 103.7642
2 | 0.7965 | 0.00724 | -0.1082 | 110.0138
2.5 | 0.8634 | 0.00749 | -0.1085 | 115.2737
3 | 0.9301 | 0.00772 | -0.1087 | 120.4793
3.5 | 0.9978 | 0.00792 | -0.1088 | 125.9848
4 | 1.065 | 0.00804 | -0.1085 | 132.4627
4.5 | 1.1292 | 0.00779 | -0.1069 | 144.9551
5 | 1.1939 | 0.00796 | -0.1055 | 149.9874
5.5 | 1.2066 | 0.01058 | -0.0968 | 114.0454
6 | 1.1697 | 0.01458 | -0.0826 | 80.2263
6.5 | 1.1494 | 0.0193 | -0.0739 | 59.5544
7 | 1.1652 | 0.02261 | -0.0689 | 51.5347
7.5 | 1.1824 | 0.02606 | -0.0643 | 45.3722
8 | 1.1918 | 0.0302 | -0.0595 | 39.4636
8.5 | 1.2044 | 0.03436 | -0.0551 | 35.0524
9 | 1.2096 | 0.03932 | -0.0504 | 30.763
9.5 | 1.2239 | 0.04402 | -0.0454 | 27.8033
10 | 1.238 | 0.04967 | -0.0409 | 24.9245
10.5 | 1.2319 | 0.05794 | -0.0384 | 21.2616
11 | 1.211 | 0.06833 | -0.0386 | 17.7228
11.5 | 1.1823 | 0.08058 | -0.0416 | 14.6724
12 | 1.1514 | 0.09447 | -0.0475 | 12.188
12.5 | 1.1209 | 0.1101 | -0.0562 | 10.1807
13 | 1.0945 | 0.12725 | -0.0671 | 8.6012
13.5 | 1.0765 | 0.14501 | -0.0781 | 7.4236
14 | 1.0685 | 0.16082 | -0.0873 | 6.6441
14.5 | 1.0662 | 0.17543 | -0.0958 | 6.0776
15 | 1.069 | 0.18944 | -0.1037 | 5.6429

## 41. Re 1M Mach 0.00 (1)
BIGFOIL.COM POLAR EXPORT
GA 40-610
GA 40-610 |  |  |  | Cl Max: | 1.318 | at alpha= | 8.5 | deg
JavaFoil+Calcfoil stall+Eppler ext transition |  |  |  | L/D Max: | 167.491 | at alpha= | 4.5 | deg
Re: | 1000000 |  |  | Cd Min: | 0.00508 | at alpha= | 0.5 | deg
Mach: | 0 |  |  | Cl=0 at alpha= | -4.093 | deg
|  |  |  | @ Cl=0.1, Cd= | 0.031174
|  |  |  | @ Cl=0.4, Cd= | 0.019709
|  |  |  | @ Cl=0.6, Cd= | 0.0051654
alpha (deg) | Cl | Cd | Cm | Cl/Cd
-15.5 | -0.204 | 0.11494 | -0.027 | -1.777
-15 | -0.212 | 0.10946 | -0.027 | -1.939
-14.5 | -0.22 | 0.10489 | -0.027 | -2.101
-14 | -0.228 | 0.09889 | -0.027 | -2.309
-13.5 | -0.236 | 0.09783 | -0.027 | -2.413
-13 | -0.243 | 0.09394 | -0.027 | -2.591
-12.5 | -0.25 | 0.08734 | -0.027 | -2.864
-12 | -0.256 | 0.08186 | -0.028 | -3.128
-11.5 | -0.261 | 0.07815 | -0.028 | -3.339
-11 | -0.264 | 0.07289 | -0.028 | -3.626
-10.5 | -0.266 | 0.07005 | -0.028 | -3.796
-10 | -0.265 | 0.06528 | -0.028 | -4.066
-9.5 | -0.262 | 0.06203 | -0.028 | -4.23
-9 | -0.256 | 0.05827 | -0.028 | -4.402
-8.5 | -0.247 | 0.05468 | -0.028 | -4.522
-8 | -0.234 | 0.05151 | -0.029 | -4.552
-7.5 | -0.218 | 0.0482 | -0.029 | -4.518
-7 | -0.197 | 0.04604 | -0.029 | -4.28
-6.5 | -0.172 | 0.04318 | -0.03 | -3.988
-6 | -0.143 | 0.04084 | -0.031 | -3.509
-5.5 | -0.11 | 0.03862 | -0.031 | -2.86
-5 | -0.074 | 0.03726 | -0.032 | -1.988
-4.5 | -0.035 | 0.03556 | -0.032 | -0.97
-4 | 0.008 | 0.03421 | -0.032 | 0.227
-3.5 | 0.052 | 0.03251 | -0.034 | 1.607
-3 | 0.099 | 0.03118 | -0.036 | 3.16
-2.5 | 0.146 | 0.03091 | -0.029 | 4.708
-2 | 0.194 | 0.03018 | -0.029 | 6.415
-1.5 | 0.242 | 0.02938 | -0.029 | 8.238
-1 | 0.291 | 0.02904 | -0.029 | 10.004
-0.5 | 0.339 | 0.02896 | -0.03 | 11.709
0 | 0.484 | 0.00697 | -0.087 | 69.456
0.5 | 0.544 | 0.00508 | -0.088 | 106.982
1 | 0.603 | 0.00517 | -0.089 | 116.635
1.5 | 0.663 | 0.00528 | -0.09 | 125.621
2 | 0.722 | 0.00541 | -0.091 | 133.645
2.5 | 0.782 | 0.00551 | -0.092 | 142.016
3 | 0.842 | 0.00556 | -0.092 | 151.244
3.5 | 0.898 | 0.00567 | -0.093 | 158.514
4 | 0.956 | 0.00579 | -0.094 | 165.05
4.5 | 1.012 | 0.00604 | -0.095 | 167.491
5 | 1.066 | 0.00639 | -0.096 | 166.739
5.5 | 1.118 | 0.0133 | -0.097 | 84.072
6 | 1.169 | 0.01397 | -0.098 | 83.646
6.5 | 1.216 | 0.01461 | -0.099 | 83.216
7 | 1.26 | 0.01528 | -0.099 | 82.455
7.5 | 1.301 | 0.01606 | -0.1 | 80.964
8 | 1.303 | 0.01716 | -0.099 | 75.941
8.5 | 1.318 | 0.01825 | -0.1 | 72.228
9 | 1.094 | 0.05477 | -0.049 | 19.982
9.5 | 1.089 | 0.05903 | -0.036 | 18.448
10 | 1.084 | 0.06336 | -0.046 | 17.111
10.5 | 1.068 | 0.06837 | -0.045 | 15.618
11 | 1.045 | 0.07389 | -0.044 | 14.14
11.5 | 1.015 | 0.07961 | -0.043 | 12.755
12 | 0.981 | 0.08445 | -0.044 | 11.622
12.5 | 0.943 | 0.09137 | -0.044 | 10.319
13 | 0.901 | 0.0965 | -0.042 | 9.335
13.5 | 0.857 | 0.10401 | -0.042 | 8.24

## 42. Re 1M Mach 0.00 (2)
BIGFOIL.COM POLAR EXPORT
GA 40-610
GA 40-610 |  |  |  | Cl Max: | 1.3983 | at alpha= | 14.5 | deg
XFOIL ncrit=9 |  |  |  | L/D Max: | 162.484 | at alpha= | 5 | deg
Re: | 1000000 |  |  | Cd Min: | 0.24784 | at alpha= | 19.5 | deg
Mach: | 0 |  |  | Cl=0 at alpha= | -4.1011 | deg
|  |  |  | @ Cl=0.1, Cd= | 0.018463
|  |  |  | @ Cl=0.4, Cd= | 0.0072364
|  |  |  | @ Cl=0.6, Cd= | 0.0054221
alpha (deg) | Cl | Cd | Cm | Cl/Cd
-19 | -0.561 | 0.22434 | 0.0184 | -2.5007
-18.5 | -0.5438 | 0.21811 | 0.0145 | -2.4932
-18 | -0.5267 | 0.21217 | 0.0107 | -2.4824
-17.5 | -0.5092 | 0.20587 | 0.0068 | -2.4734
-17 | -0.4919 | 0.1994 | 0.0031 | -2.4669
-16.5 | -0.4745 | 0.19275 | -0.0006 | -2.4617
-16 | -0.457 | 0.1861 | -0.0043 | -2.4557
-15.5 | -0.4406 | 0.1794 | -0.008 | -2.456
-15 | -0.4251 | 0.17255 | -0.0116 | -2.4636
-14.5 | -0.4104 | 0.16569 | -0.0152 | -2.4769
-14 | -0.3965 | 0.15882 | -0.0188 | -2.4965
-13.5 | -0.3839 | 0.15086 | -0.0217 | -2.5447
-13 | -0.355 | 0.14251 | -0.0293 | -2.4911
-12 | -0.3175 | 0.12928 | -0.0377 | -2.4559
-11.5 | -0.3044 | 0.1231 | -0.0404 | -2.4728
-11 | -0.291 | 0.11675 | -0.0432 | -2.4925
-10.5 | -0.2778 | 0.11025 | -0.0463 | -2.5197
-10 | -0.2654 | 0.10399 | -0.0494 | -2.5522
-9.5 | -0.2545 | 0.09769 | -0.0526 | -2.6052
-8.5 | -0.2351 | 0.08498 | -0.0591 | -2.7665
-8 | -0.2281 | 0.07852 | -0.0621 | -2.905
-7.5 | -0.2277 | 0.07245 | -0.0649 | -3.1429
-7 | -0.2229 | 0.06387 | -0.0717 | -3.4899
-6.5 | -0.2 | 0.05735 | -0.0772 | -3.4874
-6 | -0.1695 | 0.05028 | -0.0828 | -3.3711
-5.5 | -0.1293 | 0.04253 | -0.0874 | -3.0402
-5 | -0.0795 | 0.03577 | -0.0894 | -2.2225
-4.5 | -0.0375 | 0.02717 | -0.0906 | -1.3802
-4 | 0.0095 | 0.02286 | -0.0914 | 0.41557
-3.5 | 0.0614 | 0.01957 | -0.0916 | 3.1375
-3 | 0.1186 | 0.01793 | -0.0911 | 6.6146
-2.5 | 0.1726 | 0.01104 | -0.09 | 15.6341
-2 | 0.2271 | 0.00952 | -0.0899 | 23.855
-1.5 | 0.2831 | 0.00887 | -0.0902 | 31.9166
-1 | 0.3392 | 0.00819 | -0.0904 | 41.4164
0 | 0.4495 | 0.00646 | -0.0914 | 69.582
0.5 | 0.4912 | 0.00536 | -0.0883 | 91.6418
1 | 0.5638 | 0.00533 | -0.092 | 105.7786
1.5 | 0.6188 | 0.00547 | -0.0922 | 113.1261
2 | 0.6747 | 0.00555 | -0.0926 | 121.5676
2.5 | 0.7308 | 0.00566 | -0.093 | 129.1166
3 | 0.7868 | 0.00583 | -0.0934 | 134.9571
3.5 | 0.8428 | 0.00588 | -0.0938 | 143.3333
4 | 0.8985 | 0.00598 | -0.0941 | 150.2508
4.5 | 0.9528 | 0.00601 | -0.0941 | 158.5358
5 | 1.0074 | 0.0062 | -0.0943 | 162.4839
5.5 | 1.0592 | 0.00662 | -0.0941 | 160
6 | 1.0849 | 0.00946 | -0.0903 | 114.6829
6.5 | 1.1072 | 0.01211 | -0.086 | 91.4286
7 | 1.1426 | 0.01345 | -0.0834 | 84.9517
7.5 | 1.1819 | 0.01434 | -0.0813 | 82.4198
8 | 1.2152 | 0.01535 | -0.0782 | 79.1661
8.5 | 1.2348 | 0.01676 | -0.073 | 73.6754
9 | 1.2616 | 0.01808 | -0.0696 | 69.7788
9.5 | 1.278 | 0.02025 | -0.0652 | 63.1111
10 | 1.3007 | 0.02223 | -0.0621 | 58.511
10.5 | 1.32 | 0.02459 | -0.0591 | 53.6804
11 | 1.3275 | 0.02811 | -0.0552 | 47.2252
11.5 | 1.3344 | 0.03199 | -0.0516 | 41.713
12 | 1.3534 | 0.0349 | -0.0493 | 38.7794
12.5 | 1.3701 | 0.03818 | -0.0472 | 35.8853
13 | 1.384 | 0.04191 | -0.0451 | 33.0231
13.5 | 1.3932 | 0.04641 | -0.043 | 30.0194
14 | 1.398 | 0.05166 | -0.0413 | 27.0616
14.5 | 1.3983 | 0.05759 | -0.0403 | 24.2803
15 | 1.3903 | 0.06493 | -0.04 | 21.4123
15.5 | 1.3719 | 0.07432 | -0.0407 | 18.4594
16 | 1.3516 | 0.08459 | -0.0431 | 15.9782
16.5 | 1.3343 | 0.0951 | -0.0469 | 14.0305
17 | 1.2931 | 0.11153 | -0.0539 | 11.5942
17.5 | 1.1977 | 0.14455 | -0.0725 | 8.2857
18 | 1.0447 | 0.21938 | -0.1099 | 4.7621
18.5 | 1.0559 | 0.23145 | -0.1163 | 4.5621
19 | 1.067 | 0.2402 | -0.1215 | 4.4421
19.5 | 1.0795 | 0.24784 | -0.1263 | 4.3556

## 43. Re 1M Mach 0.10 (1)
BIGFOIL.COM POLAR EXPORT
GA 40-610
GA 40-610 |  |  |  | Cl Max: | 1.322 | at alpha= | 9 | deg
JavaFoil+Calcfoil stall+Eppler ext transition |  |  |  | L/D Max: | 168.91 | at alpha= | 4.5 | deg
Re: | 1000000 |  |  | Cd Min: | 0.00511 | at alpha= | 0.5 | deg
Mach: | 0.1 |  |  | Cl=0 at alpha= | -4.093 | deg
|  |  |  | @ Cl=0.1, Cd= | 0.031174
|  |  |  | @ Cl=0.4, Cd= | 0.020102
|  |  |  | @ Cl=0.6, Cd= | 0.0051819
alpha (deg) | Cl | Cd | Cm | Cl/Cd
-15 | -0.177 | 0.11027 | -0.027 | -1.61
-14.5 | -0.187 | 0.10548 | -0.028 | -1.773
-14 | -0.196 | 0.10015 | -0.028 | -1.961
-13.5 | -0.206 | 0.09524 | -0.028 | -2.161
-13 | -0.215 | 0.09465 | -0.027 | -2.27
-12.5 | -0.224 | 0.08805 | -0.028 | -2.539
-12 | -0.232 | 0.08347 | -0.028 | -2.774
-11.5 | -0.239 | 0.07804 | -0.028 | -3.057
-11 | -0.244 | 0.0736 | -0.028 | -3.319
-10.5 | -0.248 | 0.06965 | -0.028 | -3.565
-10 | -0.25 | 0.06625 | -0.028 | -3.778
-9.5 | -0.25 | 0.06185 | -0.028 | -4.035
-9 | -0.246 | 0.05857 | -0.029 | -4.2
-8.5 | -0.239 | 0.0544 | -0.029 | -4.392
-8 | -0.228 | 0.05124 | -0.029 | -4.452
-7.5 | -0.213 | 0.04844 | -0.029 | -4.4
-7 | -0.194 | 0.04618 | -0.03 | -4.198
-6.5 | -0.17 | 0.04333 | -0.03 | -3.929
-6 | -0.142 | 0.04096 | -0.031 | -3.471
-5.5 | -0.11 | 0.0387 | -0.031 | -2.841
-5 | -0.074 | 0.03734 | -0.032 | -1.98
-4.5 | -0.035 | 0.03561 | -0.032 | -0.969
-4 | 0.008 | 0.03422 | -0.032 | 0.227
-3.5 | 0.052 | 0.03254 | -0.034 | 1.61
-3 | 0.099 | 0.03118 | -0.036 | 3.171
-2.5 | 0.146 | 0.0309 | -0.029 | 4.729
-2 | 0.194 | 0.03021 | -0.029 | 6.435
-1.5 | 0.243 | 0.0294 | -0.029 | 8.269
-1 | 0.292 | 0.02907 | -0.029 | 10.044
-0.5 | 0.341 | 0.029 | -0.03 | 11.752
0 | 0.487 | 0.00698 | -0.088 | 69.754
0.5 | 0.547 | 0.00511 | -0.088 | 106.909
1 | 0.606 | 0.00519 | -0.089 | 116.738
1.5 | 0.666 | 0.00525 | -0.09 | 126.872
2 | 0.726 | 0.00536 | -0.091 | 135.425
2.5 | 0.786 | 0.00546 | -0.092 | 143.833
3 | 0.846 | 0.0056 | -0.093 | 151.083
3.5 | 0.903 | 0.00568 | -0.094 | 158.78
4 | 0.96 | 0.00581 | -0.095 | 165.351
4.5 | 1.016 | 0.00602 | -0.096 | 168.91
5 | 1.071 | 0.00642 | -0.096 | 166.835
5.5 | 1.124 | 0.01342 | -0.097 | 83.743
6 | 1.174 | 0.01411 | -0.098 | 83.183
6.5 | 1.221 | 0.01476 | -0.099 | 82.694
7 | 1.265 | 0.0153 | -0.1 | 82.642
7.5 | 1.28 | 0.01642 | -0.099 | 77.978
8 | 1.305 | 0.01734 | -0.099 | 75.282
8.5 | 1.318 | 0.01844 | -0.1 | 71.511
9 | 1.322 | 0.01926 | -0.101 | 68.637
9.5 | 1.085 | 0.05938 | -0.036 | 18.269
10 | 1.076 | 0.06385 | -0.045 | 16.855
10.5 | 1.056 | 0.06898 | -0.044 | 15.313
11 | 1.028 | 0.07416 | -0.043 | 13.868
11.5 | 0.994 | 0.0802 | -0.043 | 12.397
12 | 0.954 | 0.08526 | -0.042 | 11.195
12.5 | 0.911 | 0.09064 | -0.043 | 10.046
13 | 0.863 | 0.09791 | -0.041 | 8.814
13.5 | 0.814 | 0.1063 | -0.041 | 7.656
14 | 0.764 | 0.11254 | -0.043 | 6.79

## 44. Re 1M Mach 0.10 (2)
BIGFOIL.COM POLAR EXPORT
GA 40-610
GA 40-610 |  |  |  | Cl Max: | 1.385 | at alpha= | 13.5 | deg
XFOIL ncrit=9 |  |  |  | L/D Max: | 162.713 | at alpha= | 5 | deg
Re: | 1000000 |  |  | Cd Min: | 0.23297 | at alpha= | 18.5 | deg
Mach: | 0.1 |  |  | Cl=0 at alpha= | -4.104 | deg
|  |  |  | @ Cl=0.1, Cd= | 0.01869
|  |  |  | @ Cl=0.4, Cd= | 0.0077511
|  |  |  | @ Cl=0.6, Cd= | 0.0054314
alpha (deg) | Cl | Cd | Cm | Cl/Cd
-19 | -0.5623 | 0.22493 | 0.0186 | -2.4999
-18.5 | -0.5449 | 0.21866 | 0.0147 | -2.492
-18 | -0.5276 | 0.21268 | 0.0108 | -2.4807
-17.5 | -0.51 | 0.20635 | 0.0069 | -2.4715
-17 | -0.4925 | 0.19984 | 0.0032 | -2.4645
-16.5 | -0.4748 | 0.19316 | -0.0005 | -2.4581
-16 | -0.4572 | 0.18648 | -0.0043 | -2.4517
-15.5 | -0.4406 | 0.17976 | -0.008 | -2.451
-15 | -0.4249 | 0.17291 | -0.0117 | -2.4573
-14.5 | -0.41 | 0.16603 | -0.0153 | -2.4694
-14 | -0.3959 | 0.15915 | -0.0189 | -2.4876
-13 | -0.3493 | 0.14231 | -0.031 | -2.4545
-12.5 | -0.3293 | 0.13576 | -0.0354 | -2.4256
-12 | -0.3169 | 0.12967 | -0.0377 | -2.4439
-11.5 | -0.3033 | 0.12342 | -0.0404 | -2.4575
-11 | -0.2897 | 0.11705 | -0.0433 | -2.475
-10.5 | -0.2763 | 0.11055 | -0.0465 | -2.4993
-10 | -0.2638 | 0.10428 | -0.0496 | -2.5297
-9.5 | -0.2527 | 0.09796 | -0.0528 | -2.5796
-9 | -0.2429 | 0.09166 | -0.0562 | -2.65
-8.5 | -0.2327 | 0.08526 | -0.0593 | -2.7293
-8 | -0.2251 | 0.07879 | -0.0623 | -2.857
-7.5 | -0.2238 | 0.07268 | -0.0651 | -3.0793
-7 | -0.2202 | 0.06464 | -0.071 | -3.4066
-6.5 | -0.1981 | 0.05804 | -0.0768 | -3.4132
-6 | -0.1685 | 0.05092 | -0.0827 | -3.3091
-5.5 | -0.1277 | 0.043 | -0.0876 | -2.9698
-5 | -0.0791 | 0.03625 | -0.0898 | -2.1821
-4.5 | -0.0373 | 0.0276 | -0.0911 | -1.3514
-4 | 0.0098 | 0.02328 | -0.092 | 0.42096
-3.5 | 0.0618 | 0.01987 | -0.0921 | 3.1102
-3 | 0.1194 | 0.01809 | -0.0916 | 6.6003
-2.5 | 0.1737 | 0.0113 | -0.0905 | 15.3717
-2 | 0.2285 | 0.00958 | -0.0905 | 23.8518
-1.5 | 0.2848 | 0.00892 | -0.0907 | 31.9283
-1 | 0.3412 | 0.00821 | -0.0909 | 41.5591
-0.5 | 0.3979 | 0.0078 | -0.0911 | 51.0128
0 | 0.4524 | 0.00653 | -0.0919 | 69.2802
0.5 | 0.4943 | 0.00539 | -0.0889 | 91.7069
1 | 0.5671 | 0.00536 | -0.0925 | 105.8022
1.5 | 0.6224 | 0.00548 | -0.0927 | 113.5766
2 | 0.6787 | 0.00557 | -0.0931 | 121.8492
2.5 | 0.7351 | 0.00569 | -0.0935 | 129.1916
3 | 0.7915 | 0.00584 | -0.0939 | 135.5308
3.5 | 0.8478 | 0.00591 | -0.0943 | 143.4518
4 | 0.9039 | 0.006 | -0.0946 | 150.65
4.5 | 0.9586 | 0.00604 | -0.0946 | 158.7086
5 | 1.0137 | 0.00623 | -0.0948 | 162.7127
5.5 | 1.065 | 0.00671 | -0.0944 | 158.7183
6 | 1.0892 | 0.00966 | -0.0903 | 112.7536
6.5 | 1.1108 | 0.0123 | -0.0858 | 90.3089
7 | 1.1464 | 0.0136 | -0.0831 | 84.2941
7.5 | 1.1849 | 0.01452 | -0.0808 | 81.6047
8 | 1.2155 | 0.01554 | -0.0771 | 78.2175
8.5 | 1.2349 | 0.01705 | -0.0719 | 72.4282
9 | 1.2602 | 0.01854 | -0.0684 | 67.972
9.5 | 1.2772 | 0.02079 | -0.0642 | 61.4334
10 | 1.2992 | 0.02291 | -0.0611 | 56.7089
10.5 | 1.3178 | 0.02544 | -0.058 | 51.8003
11 | 1.322 | 0.02934 | -0.0539 | 45.0579
11.5 | 1.332 | 0.03306 | -0.0505 | 40.2904
12 | 1.3501 | 0.03619 | -0.0481 | 37.3059
12.5 | 1.3659 | 0.0397 | -0.0459 | 34.4055
13 | 1.3783 | 0.04379 | -0.0437 | 31.4752
13.5 | 1.385 | 0.04883 | -0.0416 | 28.3637
14 | 1.3846 | 0.05494 | -0.04 | 25.202
14.5 | 1.3781 | 0.06199 | -0.0394 | 22.231
15 | 1.3613 | 0.07094 | -0.0397 | 19.1895
15.5 | 1.3321 | 0.08256 | -0.0418 | 16.1349
16 | 1.301 | 0.09557 | -0.0461 | 13.6131
16.5 | 1.2727 | 0.10941 | -0.0525 | 11.6324
17 | 1.2036 | 0.13511 | -0.0667 | 8.9083
17.5 | 1.0661 | 0.19592 | -0.1002 | 5.4415
18 | 1.047 | 0.22093 | -0.1111 | 4.7391
18.5 | 1.0585 | 0.23297 | -0.1175 | 4.5435

## 45. Re 1M Mach 0.25 (1)
BIGFOIL.COM POLAR EXPORT
GA 40-610
GA 40-610 |  |  |  | Cl Max: | 1.311 | at alpha= | 8 | deg
JavaFoil+Calcfoil stall+Eppler ext transition |  |  |  | L/D Max: | 168.667 | at alpha= | 4.5 | deg
Re: | 1000000 |  |  | Cd Min: | 0.0052 | at alpha= | 0.5 | deg
Mach: | 0.25 |  |  | Cl=0 at alpha= | -4.0952 | deg
|  |  |  | @ Cl=0.1, Cd= | 0.031506
|  |  |  | @ Cl=0.4, Cd= | 0.021713
|  |  |  | @ Cl=0.6, Cd= | 0.10425
alpha (deg) | Cl | Cd | Cm | Cl/Cd
-12.5 | -0.047 | 0.08775 | -0.03 | -0.541
-12 | -0.045 | 0.08211 | -0.03 | -0.544
-11.5 | -0.042 | 0.07758 | -0.03 | -0.54
-11 | -0.039 | 0.078 | -0.029 | -0.501
-10.5 | -0.036 | 0.073 | -0.03 | -0.498
-10 | -0.101 | 0.06838 | -0.03 | -1.47
-9.5 | -0.129 | 0.06461 | -0.03 | -1.994
-9 | -0.149 | 0.06035 | -0.03 | -2.476
-8.5 | -0.164 | 0.05576 | -0.03 | -2.934
-8 | -0.171 | 0.05283 | -0.03 | -3.243
-7.5 | -0.172 | 0.04952 | -0.03 | -3.478
-7 | -0.166 | 0.04705 | -0.03 | -3.527
-6.5 | -0.153 | 0.04413 | -0.031 | -3.457
-6 | -0.132 | 0.04146 | -0.031 | -3.187
-5.5 | -0.105 | 0.03932 | -0.032 | -2.673
-5 | -0.072 | 0.03767 | -0.032 | -1.916
-4.5 | -0.034 | 0.0358 | -0.033 | -0.957
-4 | 0.008 | 0.0342 | -0.033 | 0.228
-3.5 | 0.053 | 0.03274 | -0.034 | 1.619
-3 | 0.101 | 0.03148 | -0.035 | 3.194
-2.5 | 0.149 | 0.03127 | -0.03 | 4.775
-2 | 0.199 | 0.03037 | -0.03 | 6.559
-1.5 | 0.249 | 0.02951 | -0.03 | 8.453
-1 | 0.3 | 0.02917 | -0.03 | 10.278
-0.5 | 0.35 | 0.02905 | -0.03 | 12.051
0 | 0.5 | 0.00704 | -0.09 | 71.075
0.5 | 0.562 | 0.0052 | -0.091 | 107.957
1 | 0.623 | 0.00529 | -0.092 | 117.7
1.5 | 0.685 | 0.00531 | -0.093 | 128.986
2 | 0.746 | 0.00546 | -0.094 | 136.628
2.5 | 0.808 | 0.00557 | -0.095 | 144.877
3 | 0.869 | 0.00565 | -0.095 | 153.793
3.5 | 0.927 | 0.00577 | -0.096 | 160.682
4 | 0.986 | 0.00595 | -0.097 | 165.829
4.5 | 1.044 | 0.00619 | -0.098 | 168.667
5 | 1.099 | 0.01316 | -0.099 | 83.483
5.5 | 1.152 | 0.01345 | -0.1 | 85.615
6 | 1.201 | 0.01472 | -0.101 | 81.631
6.5 | 1.228 | 0.0156 | -0.1 | 78.725
7 | 1.261 | 0.01644 | -0.1 | 76.692
7.5 | 1.293 | 0.01745 | -0.101 | 74.109
8 | 1.311 | 0.01846 | -0.102 | 71.009
8.5 | 1.08 | 0.05279 | -0.036 | 20.462
9 | 1.07 | 0.05689 | -0.036 | 18.8
9.5 | 1.046 | 0.06171 | -0.04 | 16.948
10 | 1.008 | 0.06762 | -0.044 | 14.905
10.5 | 0.954 | 0.07307 | -0.044 | 13.059
11 | 0.887 | 0.08052 | -0.043 | 11.011
11.5 | 0.806 | 0.11542 | -0.036 | 6.986
12 | 0.717 | 0.09236 | -0.041 | 7.768
12.5 | 0.62 | 0.09762 | -0.044 | 6.354
13 | 0.516 | 0.10425 | -0.045 | 4.954

## 46. Re 1M Mach 0.25 (2)
BIGFOIL.COM POLAR EXPORT
GA 40-610
GA 40-610 |  |  |  | Cl Max: | 1.3336 | at alpha= | 12.5 | deg
XFOIL ncrit=9 |  |  |  | L/D Max: | 164.474 | at alpha= | 5 | deg
Re: | 1000000 |  |  | Cd Min: | 0.24235 | at alpha= | -20 | deg
Mach: | 0.25 |  |  | Cl=0 at alpha= | -4.12 | deg
|  |  |  | @ Cl=0.1, Cd= | 0.019967
|  |  |  | @ Cl=0.4, Cd= | 0.008017
|  |  |  | @ Cl=0.6, Cd= | 0.005503
alpha (deg) | Cl | Cd | Cm | Cl/Cd
-20 | -0.6065 | 0.24235 | 0.0282 | -2.5026
-19 | -0.5698 | 0.22828 | 0.0197 | -2.4961
-18.5 | -0.5515 | 0.22181 | 0.0157 | -2.4864
-18 | -0.5332 | 0.21557 | 0.0116 | -2.4734
-17.5 | -0.5146 | 0.20905 | 0.0075 | -2.4616
-17 | -0.496 | 0.20233 | 0.0036 | -2.4514
-16.5 | -0.4771 | 0.19544 | -0.0003 | -2.4412
-16 | -0.4585 | 0.18863 | -0.0043 | -2.4307
-15.5 | -0.441 | 0.18181 | -0.0082 | -2.4256
-15 | -0.4243 | 0.17486 | -0.012 | -2.4265
-14.5 | -0.4082 | 0.16788 | -0.0159 | -2.4315
-14 | -0.393 | 0.16094 | -0.0196 | -2.4419
-13.5 | -0.3641 | 0.15134 | -0.027 | -2.4058
-13 | -0.3411 | 0.14401 | -0.0325 | -2.3686
-12.5 | -0.3273 | 0.13805 | -0.0348 | -2.3709
-12 | -0.3128 | 0.13164 | -0.0377 | -2.3762
-11.5 | -0.2978 | 0.12519 | -0.0407 | -2.3788
-11 | -0.2828 | 0.11865 | -0.0438 | -2.3835
-10.5 | -0.2691 | 0.11215 | -0.0474 | -2.3995
-10 | -0.2558 | 0.10581 | -0.0506 | -2.4175
-9.5 | -0.2438 | 0.09944 | -0.0539 | -2.4517
-9 | -0.2319 | 0.09309 | -0.0573 | -2.4911
-8.5 | -0.2203 | 0.08667 | -0.0604 | -2.5418
-8 | -0.2107 | 0.08021 | -0.0635 | -2.6269
-7.5 | -0.2078 | 0.0732 | -0.0657 | -2.8388
-7 | -0.2032 | 0.06796 | -0.0681 | -2.99
-6.5 | -0.1868 | 0.06125 | -0.0748 | -3.0498
-6 | -0.1613 | 0.05393 | -0.0818 | -2.9909
-5.5 | -0.1193 | 0.04567 | -0.0886 | -2.6122
-5 | -0.0759 | 0.03867 | -0.0918 | -1.9628
-4.5 | -0.0361 | 0.03 | -0.094 | -1.2033
-4 | 0.0114 | 0.02553 | -0.095 | 0.44653
-3.5 | 0.0645 | 0.0214 | -0.0953 | 3.014
-3 | 0.1237 | 0.01901 | -0.0946 | 6.5071
-2.5 | 0.1795 | 0.01275 | -0.0937 | 14.0784
-2 | 0.2362 | 0.00995 | -0.0935 | 23.7387
-1.5 | 0.2941 | 0.00919 | -0.0936 | 32.0022
-1 | 0.352 | 0.0084 | -0.0937 | 41.9048
-0.5 | 0.4109 | 0.00793 | -0.094 | 51.8159
0 | 0.4683 | 0.00702 | -0.0946 | 66.7094
0.5 | 0.5114 | 0.00551 | -0.0919 | 92.8131
1 | 0.5854 | 0.00548 | -0.0954 | 106.8248
1.5 | 0.6426 | 0.00557 | -0.0955 | 115.368
2 | 0.7006 | 0.00568 | -0.0959 | 123.3451
2.5 | 0.7587 | 0.00588 | -0.0962 | 129.0306
3 | 0.8174 | 0.00596 | -0.0967 | 137.1477
3.5 | 0.8756 | 0.00608 | -0.097 | 144.0132
4 | 0.9338 | 0.00614 | -0.0972 | 152.0847
4.5 | 0.9902 | 0.0062 | -0.097 | 159.7097
5 | 1.0477 | 0.00637 | -0.0971 | 164.4741
5.5 | 1.0941 | 0.00744 | -0.0955 | 147.0565
6 | 1.1108 | 0.01074 | -0.09 | 103.4264
6.5 | 1.1309 | 0.01312 | -0.0847 | 86.1966
7 | 1.1649 | 0.01431 | -0.0811 | 81.4046
7.5 | 1.1871 | 0.01564 | -0.0755 | 75.9015
8 | 1.215 | 0.01699 | -0.0716 | 71.5127
8.5 | 1.2346 | 0.01909 | -0.067 | 64.6726
9 | 1.2514 | 0.02167 | -0.0628 | 57.748
9.5 | 1.2712 | 0.02426 | -0.0593 | 52.399
10 | 1.2892 | 0.02715 | -0.0559 | 47.4843
10.5 | 1.3036 | 0.03048 | -0.0525 | 42.769
11 | 1.3059 | 0.03515 | -0.0483 | 37.1522
11.5 | 1.3175 | 0.03951 | -0.0448 | 33.346
12 | 1.3305 | 0.04406 | -0.042 | 30.1975
12.5 | 1.3336 | 0.05003 | -0.0396 | 26.656
13 | 1.3213 | 0.05815 | -0.0378 | 22.7223
13.5 | 1.2959 | 0.06837 | -0.0377 | 18.9542
14 | 1.2607 | 0.0809 | -0.04 | 15.5834
14.5 | 1.2239 | 0.09509 | -0.045 | 12.871
15 | 1.1843 | 0.11181 | -0.0533 | 10.5921
15.5 | 1.1472 | 0.13072 | -0.0646 | 8.776
16 | 1.1098 | 0.15396 | -0.0792 | 7.2084
16.5 | 1.0641 | 0.18404 | -0.0948 | 5.7819
17 | 1.0609 | 0.19955 | -0.1027 | 5.3165
17.5 | 1.0516 | 0.21755 | -0.1114 | 4.8338

## 47. Re 1M Mach 0.50 (1)
BIGFOIL.COM POLAR EXPORT
GA 40-610
GA 40-610 |  |  |  | Cl Max: | 1.327 | at alpha= | 20 | deg
JavaFoil+Calcfoil stall+Eppler ext transition |  |  |  | L/D Max: | 170.062 | at alpha= | 4.5 | deg
Re: | 1000000 |  |  | Cd Min: | 0.00566 | at alpha= | 1 | deg
Mach: | 0.5 |  |  | Cl=0 at alpha= | -4.0926 | deg
|  |  |  | @ Cl=0.1, Cd= | 0.032372
|  |  |  | @ Cl=0.4, Cd= | 0.028113
|  |  |  | @ Cl=0.6, Cd= | 0.0073259
alpha (deg) | Cl | Cd | Cm | Cl/Cd
-20 | -0.835 | 0.19283 | -0.033 | -4.33
-19.5 | -0.81 | 0.18665 | -0.033 | -4.338
-19 | -0.784 | 0.1832 | -0.033 | -4.279
-18.5 | -0.759 | 0.17563 | -0.033 | -4.319
-18 | -0.733 | 0.17099 | -0.033 | -4.287
-17.5 | -0.708 | 0.16388 | -0.034 | -4.317
-17 | -0.682 | 0.15969 | -0.035 | -4.272
-16.5 | -0.657 | 0.15432 | -0.035 | -4.255
-16 | -0.631 | 0.15167 | -0.035 | -4.16
-15.5 | -0.605 | 0.14607 | -0.035 | -4.143
-15 | -0.58 | 0.1409 | -0.036 | -4.113
-14.5 | -0.554 | 0.13548 | -0.036 | -4.087
-14 | -0.527 | 0.13058 | -0.035 | -4.036
-13.5 | -0.5 | 0.12415 | -0.033 | -4.03
-13 | -0.474 | 0.12154 | -0.033 | -3.902
-12.5 | -0.448 | 0.11783 | -0.034 | -3.804
-12 | -0.422 | 0.11314 | -0.034 | -3.731
-11.5 | -0.396 | 0.10498 | -0.035 | -3.773
-11 | -0.37 | 0.10428 | -0.036 | -3.546
-10.5 | -0.343 | 0.10092 | -0.036 | -3.403
-10 | -0.317 | 0.09798 | -0.037 | -3.235
-9.5 | -0.291 | 0.09504 | -0.037 | -3.057
-9 | -0.264 | 0.07842 | -0.036 | -3.362
-8.5 | -0.237 | 0.06465 | -0.036 | -3.667
-8 | -0.21 | 0.05712 | -0.036 | -3.684
-7.5 | -0.184 | 0.05119 | -0.037 | -3.589
-7 | -0.157 | 0.04738 | -0.037 | -3.312
-6.5 | -0.13 | 0.06194 | -0.036 | -2.099
-6 | -0.103 | 0.04776 | -0.036 | -2.159
-5.5 | -0.076 | 0.0429 | -0.036 | -1.776
-5 | -0.049 | 0.04004 | -0.035 | -1.229
-4.5 | -0.022 | 0.03744 | -0.035 | -0.593
-4 | 0.005 | 0.03574 | -0.036 | 0.136
-3.5 | 0.032 | 0.03374 | -0.038 | 0.947
-3 | 0.099 | 0.03239 | -0.038 | 3.068
-2.5 | 0.159 | 0.03131 | -0.038 | 5.069
-2 | 0.218 | 0.03139 | -0.034 | 6.93
-1.5 | 0.276 | 0.03006 | -0.034 | 9.18
-1 | 0.334 | 0.02977 | -0.033 | 11.207
-0.5 | 0.391 | 0.02929 | -0.034 | 13.339
0 | 0.559 | 0.00732 | -0.101 | 76.37
0.5 | 0.628 | 0.00733 | -0.102 | 85.647
1 | 0.697 | 0.00566 | -0.103 | 123.11
1.5 | 0.765 | 0.00574 | -0.104 | 133.305
2 | 0.834 | 0.00591 | -0.105 | 141.224
2.5 | 0.903 | 0.00603 | -0.106 | 149.687
3 | 0.972 | 0.00618 | -0.107 | 157.199
3.5 | 1.035 | 0.0064 | -0.108 | 161.818
4 | 1.1 | 0.00659 | -0.109 | 166.868
4.5 | 1.16 | 0.00682 | -0.11 | 170.062
5 | 1.185 | 0.01613 | -0.108 | 73.47
5.5 | 1.229 | 0.01725 | -0.108 | 71.231
6 | 1.261 | 0.01853 | -0.109 | 68.056
6.5 | 1.055 | 0.04224 | -0.039 | 24.972
7 | 1.037 | 0.04603 | -0.04 | 22.522
7.5 | 0.929 | 0.04997 | -0.047 | 18.587
8 | 0.661 | 0.05545 | -0.047 | 11.924
8.5 | 0.688 | 0.06481 | -0.044 | 10.615
9 | 0.716 | 0.07186 | -0.047 | 9.96
9.5 | 0.743 | 0.08784 | -0.05 | 8.464
10 | 0.771 | 0.09192 | -0.05 | 8.385
10.5 | 0.798 | 0.09205 | -0.051 | 8.67
11 | 0.826 | 0.10607 | -0.054 | 7.788
11.5 | 0.853 | 0.10929 | -0.055 | 7.807
12 | 0.88 | 0.11483 | -0.055 | 7.667
12.5 | 0.908 | 0.11798 | -0.057 | 7.697
13 | 0.939 | 0.12658 | -0.066 | 7.421
13.5 | 0.966 | 0.13253 | -0.065 | 7.286
14 | 0.993 | 0.13596 | -0.066 | 7.302
14.5 | 1.02 | 0.14091 | -0.067 | 7.242
15 | 1.048 | 0.14853 | -0.069 | 7.058
15.5 | 1.076 | 0.15339 | -0.071 | 7.017
16 | 1.107 | 0.16061 | -0.075 | 6.893
16.5 | 1.138 | 0.17183 | -0.079 | 6.62
17 | 1.16 | 0.16957 | -0.076 | 6.841
17.5 | 1.188 | 0.17542 | -0.077 | 6.77
18 | 1.215 | 0.17843 | -0.078 | 6.808
18.5 | 1.242 | 0.18864 | -0.079 | 6.584
19 | 1.272 | 0.19579 | -0.082 | 6.496
19.5 | 1.305 | 0.19861 | -0.087 | 6.57
20 | 1.327 | 0.19926 | -0.085 | 6.661

## 48. Re 1M Mach 0.50 (2)
BIGFOIL.COM POLAR EXPORT
GA 40-610
GA 40-610 |  |  |  | Cl Max: | 1.2534 | at alpha= | 10 | deg
XFOIL ncrit=9 |  |  |  | L/D Max: | 164.601 | at alpha= | 4.5 | deg
Re: | 1000000 |  |  | Cd Min: | 0.25328 | at alpha= | -19.5 | deg
Mach: | 0.5 |  |  | Cl=0 at alpha= | -4.272 | deg
|  |  |  | @ Cl=0.1, Cd= | 0.026242
|  |  |  | @ Cl=0.4, Cd= | 0.0092917
|  |  |  | @ Cl=0.6, Cd= | 0.0060837
alpha (deg) | Cl | Cd | Cm | Cl/Cd
-19.5 | -0.6326 | 0.25328 | 0.0301 | -2.4976
-19 | -0.6102 | 0.24557 | 0.0251 | -2.4848
-18.5 | -0.5872 | 0.23795 | 0.02 | -2.4677
-18 | -0.5641 | 0.23029 | 0.0151 | -2.4495
-17.5 | -0.5409 | 0.22254 | 0.0102 | -2.4306
-17 | -0.5171 | 0.21463 | 0.0053 | -2.4093
-16.5 | -0.494 | 0.20696 | 0.0004 | -2.3869
-16 | -0.4713 | 0.19935 | -0.0045 | -2.3642
-15 | -0.4132 | 0.18235 | -0.0189 | -2.266
-14 | -0.3772 | 0.16762 | -0.0246 | -2.2503
-13.5 | -0.3574 | 0.16053 | -0.0281 | -2.2264
-13 | -0.3374 | 0.15341 | -0.0319 | -2.1993
-12.5 | -0.3175 | 0.14627 | -0.0357 | -2.1706
-11.5 | -0.2783 | 0.13221 | -0.044 | -2.105
-11 | -0.2604 | 0.1253 | -0.048 | -2.0782
-10 | -0.2263 | 0.11168 | -0.0557 | -2.0263
-9.5 | -0.2098 | 0.10497 | -0.0593 | -1.9987
-9 | -0.193 | 0.09834 | -0.0629 | -1.9626
-8.5 | -0.1748 | 0.09125 | -0.0646 | -1.9156
-8 | -0.1588 | 0.08521 | -0.0676 | -1.8636
-7.5 | -0.1436 | 0.07922 | -0.0707 | -1.8127
-7 | -0.1294 | 0.07319 | -0.0739 | -1.768
-6.5 | -0.1194 | 0.06725 | -0.0786 | -1.7755
-6 | -0.1087 | 0.06094 | -0.0844 | -1.7837
-5 | -0.0611 | 0.04634 | -0.0966 | -1.3185
-4.5 | -0.0218 | 0.03982 | -0.1016 | -0.54746
-4 | 0.026 | 0.03342 | -0.1053 | 0.77798
-3.5 | 0.0827 | 0.02746 | -0.1075 | 3.0117
-3 | 0.1466 | 0.02296 | -0.1076 | 6.385
-2.5 | 0.2073 | 0.01856 | -0.1076 | 11.1692
-2 | 0.2696 | 0.01225 | -0.107 | 22.0082
-1.5 | 0.3359 | 0.01042 | -0.1067 | 32.2361
-1 | 0.4018 | 0.00926 | -0.1065 | 43.3909
-0.5 | 0.4682 | 0.00847 | -0.1065 | 55.2774
0 | 0.5356 | 0.00814 | -0.1069 | 65.7985
0.5 | 0.5894 | 0.0061 | -0.1057 | 96.623
1 | 0.6676 | 0.00598 | -0.1078 | 111.6388
1.5 | 0.7321 | 0.00613 | -0.1079 | 119.429
2 | 0.7985 | 0.00629 | -0.1082 | 126.9475
2.5 | 0.8656 | 0.00647 | -0.1085 | 133.7867
3 | 0.9331 | 0.00669 | -0.1088 | 139.4768
3.5 | 1.0011 | 0.00682 | -0.1089 | 146.7889
4 | 1.0684 | 0.00686 | -0.1085 | 155.7434
4.5 | 1.1341 | 0.00689 | -0.1075 | 164.6009
5 | 1.1948 | 0.00739 | -0.1056 | 161.6779
5.5 | 1.1886 | 0.01109 | -0.0949 | 107.1776
6 | 1.1592 | 0.01473 | -0.0817 | 78.6965
6.5 | 1.1598 | 0.01837 | -0.0747 | 63.1355
7 | 1.1821 | 0.02123 | -0.07 | 55.6806
7.5 | 1.2014 | 0.02447 | -0.0654 | 49.0969
8 | 1.2218 | 0.02784 | -0.061 | 43.8865
8.5 | 1.2264 | 0.03245 | -0.056 | 37.7935
9 | 1.2339 | 0.03715 | -0.0511 | 33.214
9.5 | 1.2473 | 0.04179 | -0.0465 | 29.8469
10 | 1.2534 | 0.04772 | -0.0421 | 26.2657
10.5 | 1.247 | 0.05576 | -0.0391 | 22.3637
11 | 1.2254 | 0.06619 | -0.0388 | 18.5134
11.5 | 1.1956 | 0.07851 | -0.0414 | 15.2286
12 | 1.163 | 0.09258 | -0.047 | 12.5621
12.5 | 1.1306 | 0.10841 | -0.0557 | 10.4289
13 | 1.1018 | 0.12599 | -0.0668 | 8.7451
13.5 | 1.0813 | 0.14453 | -0.0781 | 7.4815
14 | 1.0703 | 0.1614 | -0.0879 | 6.6314
14.5 | 1.067 | 0.17647 | -0.0967 | 6.0464
15 | 1.0698 | 0.19046 | -0.1048 | 5.6169

## 49. Re 2M Mach 0.00 (1)
BIGFOIL.COM POLAR EXPORT
GA 40-610
GA 40-610 |  |  |  | Cl Max: | 1.36 | at alpha= | 9 | deg
JavaFoil+Calcfoil stall+Eppler ext transition |  |  |  | L/D Max: | 197.755 | at alpha= | 4.5 | deg
Re: | 2000000 |  |  | Cd Min: | 0.00435 | at alpha= | 0.5 | deg
Mach: | 0 |  |  | Cl=0 at alpha= | -4.093 | deg
|  |  |  | @ Cl=0.1, Cd= | 0.0066316
|  |  |  | @ Cl=0.4, Cd= | 0.0097833
|  |  |  | @ Cl=0.6, Cd= | 0.0044069
alpha (deg) | Cl | Cd | Cm | Cl/Cd
-15.5 | -0.205 | 0.109 | -0.029 | -1.876
-15 | -0.213 | 0.10445 | -0.029 | -2.036
-14.5 | -0.221 | 0.09996 | -0.029 | -2.208
-14 | -0.229 | 0.09419 | -0.03 | -2.429
-13.5 | -0.237 | 0.08938 | -0.03 | -2.647
-13 | -0.244 | 0.08522 | -0.03 | -2.862
-12.5 | -0.251 | 0.08116 | -0.03 | -3.088
-12 | -0.257 | 0.07652 | -0.031 | -3.354
-11.5 | -0.261 | 0.0729 | -0.03 | -3.584
-11 | -0.265 | 0.0692 | -0.031 | -3.826
-10.5 | -0.266 | 0.06612 | -0.03 | -4.027
-10 | -0.266 | 0.0621 | -0.03 | -4.278
-9.5 | -0.263 | 0.05904 | -0.03 | -4.448
-9 | -0.257 | 0.05569 | -0.03 | -4.608
-8.5 | -0.247 | 0.05216 | -0.03 | -4.745
-8 | -0.235 | 0.0491 | -0.031 | -4.779
-7.5 | -0.218 | 0.04641 | -0.031 | -4.697
-7 | -0.197 | 0.0443 | -0.032 | -4.452
-6.5 | -0.172 | 0.04169 | -0.033 | -4.137
-6 | -0.144 | 0.03929 | -0.035 | -3.655
-5.5 | -0.111 | 0.03734 | -0.035 | -2.965
-5 | -0.074 | 0.03569 | -0.037 | -2.081
-4.5 | -0.035 | 0.03402 | -0.038 | -1.018
-4 | 0.008 | 0.03269 | -0.038 | 0.238
-3.5 | 0.065 | 0.00665 | -0.081 | 9.704
-3 | 0.122 | 0.00662 | -0.082 | 18.384
-2.5 | 0.18 | 0.00648 | -0.083 | 27.789
-2 | 0.24 | 0.00658 | -0.084 | 36.407
-1.5 | 0.242 | 0.02876 | -0.03 | 8.414
-1 | 0.291 | 0.02844 | -0.029 | 10.218
-0.5 | 0.42 | 0.00636 | -0.086 | 66.09
0 | 0.484 | 0.00616 | -0.087 | 78.596
0.5 | 0.544 | 0.00435 | -0.088 | 124.915
1 | 0.603 | 0.00441 | -0.089 | 136.786
1.5 | 0.663 | 0.00444 | -0.09 | 149.396
2 | 0.722 | 0.00456 | -0.091 | 158.554
2.5 | 0.782 | 0.00464 | -0.092 | 168.589
3 | 0.842 | 0.00468 | -0.093 | 179.81
3.5 | 0.898 | 0.00477 | -0.093 | 188.399
4 | 0.956 | 0.0049 | -0.094 | 195.181
4.5 | 1.012 | 0.00512 | -0.095 | 197.755
5 | 1.066 | 0.00549 | -0.096 | 194.26
5.5 | 1.118 | 0.01171 | -0.097 | 95.476
6 | 1.169 | 0.01229 | -0.098 | 95.069
6.5 | 1.216 | 0.01285 | -0.099 | 94.662
7 | 1.26 | 0.01343 | -0.099 | 93.822
7.5 | 1.301 | 0.0141 | -0.1 | 92.259
8 | 1.331 | 0.01481 | -0.101 | 89.922
8.5 | 1.35 | 0.01562 | -0.102 | 86.433
9 | 1.36 | 0.01647 | -0.103 | 82.556
9.5 | 1.33 | 0.01772 | -0.101 | 75.038
10 | 1.316 | 0.01896 | -0.102 | 69.424
10.5 | 1.292 | 0.02036 | -0.102 | 63.467
11 | 1.26 | 0.02185 | -0.103 | 57.644
11.5 | 1.022 | 0.07412 | -0.055 | 13.784
12 | 0.989 | 0.07811 | -0.057 | 12.657
12.5 | 0.946 | 0.08525 | -0.052 | 11.099
13 | 0.903 | 0.09189 | -0.05 | 9.83
13.5 | 0.859 | 0.0977 | -0.05 | 8.796
14 | 0.814 | 0.10409 | -0.049 | 7.82

## 50. Re 2M Mach 0.00 (2)
BIGFOIL.COM POLAR EXPORT
GA 40-610
GA 40-610 |  |  |  | Cl Max: | 1.5153 | at alpha= | 16 | deg
XFOIL ncrit=9 |  |  |  | L/D Max: | 194.158 | at alpha= | 4.5 | deg
Re: | 2000000 |  |  | Cd Min: | 0.16554 | at alpha= | 20 | deg
Mach: | 0 |  |  | Cl=0 at alpha= | -99 | deg
|  |  |  | @ Cl=0.1, Cd= | 0.00627
|  |  |  | @ Cl=0.4, Cd= | 0.00627
|  |  |  | @ Cl=0.6, Cd= | 0.0042228
alpha (deg) | Cl | Cd | Cm | Cl/Cd
0 | 0.4543 | 0.00627 | -0.0913 | 72.4561
0.5 | 0.5074 | 0.00479 | -0.092 | 105.929
1 | 0.5565 | 0.00427 | -0.0906 | 130.3279
1.5 | 0.621 | 0.0042 | -0.0925 | 147.8571
2 | 0.6774 | 0.00425 | -0.093 | 159.3882
2.5 | 0.7338 | 0.00434 | -0.0934 | 169.0783
3 | 0.7903 | 0.00442 | -0.0939 | 178.8009
3.5 | 0.8464 | 0.00455 | -0.0944 | 186.022
4 | 0.9021 | 0.0047 | -0.0948 | 191.9362
4.5 | 0.9572 | 0.00493 | -0.0951 | 194.1582
5 | 1.0049 | 0.00593 | -0.0944 | 169.4604
5.5 | 1.041 | 0.00803 | -0.0921 | 129.6389
6 | 1.0758 | 0.00993 | -0.0896 | 108.3384
6.5 | 1.1191 | 0.01092 | -0.0881 | 102.4817
7 | 1.1647 | 0.01163 | -0.087 | 100.1462
7.5 | 1.2103 | 0.01224 | -0.0859 | 98.8807
8 | 1.2531 | 0.01296 | -0.0844 | 96.6898
8.5 | 1.2909 | 0.01386 | -0.0821 | 93.1385
9 | 1.3156 | 0.01499 | -0.0774 | 87.7652
9.5 | 1.341 | 0.01607 | -0.0732 | 83.4474
10 | 1.3659 | 0.01741 | -0.0696 | 78.4549
10.5 | 1.3882 | 0.01912 | -0.066 | 72.6046
11 | 1.397 | 0.02199 | -0.0613 | 63.5289
11.5 | 1.4218 | 0.02391 | -0.0589 | 59.4647
12 | 1.4417 | 0.02629 | -0.0562 | 54.8383
12.5 | 1.459 | 0.02903 | -0.0536 | 50.2584
13 | 1.4745 | 0.03203 | -0.0512 | 46.035
13.5 | 1.4852 | 0.0356 | -0.0488 | 41.7191
14 | 1.4951 | 0.03942 | -0.0467 | 37.9274
14.5 | 1.5063 | 0.04332 | -0.0452 | 34.7715
15 | 1.5126 | 0.04796 | -0.0439 | 31.5388
15.5 | 1.5143 | 0.05342 | -0.0429 | 28.3471
16 | 1.5153 | 0.05926 | -0.0426 | 25.5704
16.5 | 1.5131 | 0.06586 | -0.043 | 22.9745
17 | 1.4998 | 0.07452 | -0.0442 | 20.1261
17.5 | 1.4827 | 0.08438 | -0.0465 | 17.5717
18 | 1.4452 | 0.09865 | -0.0514 | 14.6498
18.5 | 1.4069 | 0.11453 | -0.0585 | 12.2841
19 | 1.3746 | 0.13056 | -0.0671 | 10.5285
19.5 | 1.3453 | 0.14707 | -0.0768 | 9.1473
20 | 1.3131 | 0.16554 | -0.0884 | 7.9322

## 51. Re 2M Mach 0.10 (1)
BIGFOIL.COM POLAR EXPORT
GA 40-610
GA 40-610 |  |  |  | Cl Max: | 1.351 | at alpha= | 8.5 | deg
JavaFoil+Calcfoil stall+Eppler ext transition |  |  |  | L/D Max: | 198.005 | at alpha= | 4.5 | deg
Re: | 2000000 |  |  | Cd Min: | 0.00434 | at alpha= | 0.5 | deg
Mach: | 0.1 |  |  | Cl=0 at alpha= | -4.093 | deg
|  |  |  | @ Cl=0.1, Cd= | 0.0066354
|  |  |  | @ Cl=0.4, Cd= | 0.010092
|  |  |  | @ Cl=0.6, Cd= | 0.0043669
alpha (deg) | Cl | Cd | Cm | Cl/Cd
-15 | -0.178 | 0.10491 | -0.029 | -1.695
-14.5 | -0.187 | 0.09995 | -0.03 | -1.873
-14 | -0.197 | 0.09466 | -0.03 | -2.079
-13.5 | -0.206 | 0.0896 | -0.03 | -2.301
-13 | -0.215 | 0.08545 | -0.03 | -2.519
-12.5 | -0.224 | 0.08015 | -0.031 | -2.795
-12 | -0.232 | 0.07696 | -0.031 | -3.015
-11.5 | -0.239 | 0.07372 | -0.03 | -3.242
-11 | -0.245 | 0.06919 | -0.031 | -3.537
-10.5 | -0.249 | 0.06608 | -0.031 | -3.763
-10 | -0.251 | 0.06268 | -0.03 | -3.997
-9.5 | -0.25 | 0.05923 | -0.03 | -4.217
-9 | -0.246 | 0.05605 | -0.03 | -4.392
-8.5 | -0.239 | 0.05214 | -0.03 | -4.586
-8 | -0.228 | 0.04936 | -0.031 | -4.625
-7.5 | -0.213 | 0.04651 | -0.031 | -4.587
-7 | -0.194 | 0.04447 | -0.032 | -4.364
-6.5 | -0.17 | 0.04172 | -0.033 | -4.085
-6 | -0.142 | 0.0394 | -0.035 | -3.616
-5.5 | -0.11 | 0.03724 | -0.036 | -2.96
-5 | -0.074 | 0.03578 | -0.037 | -2.072
-4.5 | -0.035 | 0.03409 | -0.038 | -1.016
-4 | 0.008 | 0.03276 | -0.038 | 0.238
-3.5 | 0.065 | 0.00666 | -0.081 | 9.719
-3 | 0.122 | 0.00662 | -0.082 | 18.439
-2.5 | 0.181 | 0.00645 | -0.083 | 28.04
-2 | 0.241 | 0.00659 | -0.084 | 36.554
-1.5 | 0.243 | 0.02879 | -0.03 | 8.448
-1 | 0.292 | 0.02846 | -0.029 | 10.259
-0.5 | 0.422 | 0.00635 | -0.087 | 66.426
0 | 0.487 | 0.00615 | -0.088 | 79.154
0.5 | 0.547 | 0.00434 | -0.088 | 126.078
1 | 0.606 | 0.00437 | -0.089 | 138.716
1.5 | 0.666 | 0.00442 | -0.09 | 150.626
2 | 0.726 | 0.00452 | -0.091 | 160.777
2.5 | 0.786 | 0.0046 | -0.092 | 170.891
3 | 0.846 | 0.00466 | -0.093 | 181.537
3.5 | 0.903 | 0.00478 | -0.094 | 188.753
4 | 0.96 | 0.00492 | -0.095 | 195.144
4.5 | 1.016 | 0.00513 | -0.096 | 198.005
5 | 1.071 | 0.00551 | -0.096 | 194.215
5.5 | 1.124 | 0.01181 | -0.097 | 95.178
6 | 1.174 | 0.0124 | -0.098 | 94.636
6.5 | 1.221 | 0.01297 | -0.099 | 94.122
7 | 1.265 | 0.01348 | -0.1 | 93.834
7.5 | 1.305 | 0.01421 | -0.101 | 91.822
8 | 1.334 | 0.01493 | -0.102 | 89.37
8.5 | 1.351 | 0.01585 | -0.103 | 85.237
9 | 1.331 | 0.01701 | -0.101 | 78.236
9.5 | 1.324 | 0.01794 | -0.102 | 73.797
10 | 1.306 | 0.01929 | -0.102 | 67.686
10.5 | 1.277 | 0.02077 | -0.103 | 61.489
11 | 1.237 | 0.02228 | -0.103 | 55.535
11.5 | 0.998 | 0.07548 | -0.051 | 13.22
12 | 0.958 | 0.08078 | -0.051 | 11.86
12.5 | 0.914 | 0.08583 | -0.051 | 10.643
13 | 0.865 | 0.09242 | -0.049 | 9.363
13.5 | 0.816 | 0.09897 | -0.048 | 8.24

## 52. Re 2M Mach 0.10 (2)
BIGFOIL.COM POLAR EXPORT
GA 40-610
GA 40-610 |  |  |  | Cl Max: | 1.4966 | at alpha= | 15 | deg
XFOIL ncrit=9 |  |  |  | L/D Max: | 194.545 | at alpha= | 4.5 | deg
Re: | 2000000 |  |  | Cd Min: | 0.16299 | at alpha= | 19.5 | deg
Mach: | 0.1 |  |  | Cl=0 at alpha= | -4.1101 | deg
|  |  |  | @ Cl=0.1, Cd= | 0.012729
|  |  |  | @ Cl=0.4, Cd= | 0.0064783
|  |  |  | @ Cl=0.6, Cd= | 0.0043419
alpha (deg) | Cl | Cd | Cm | Cl/Cd
-7 | -0.2259 | 0.06184 | -0.0728 | -3.653
-6.5 | -0.2015 | 0.0552 | -0.0788 | -3.6504
-6 | -0.1695 | 0.04852 | -0.084 | -3.4934
-5.5 | -0.1254 | 0.04085 | -0.0881 | -3.0698
-4.5 | -0.0354 | 0.02741 | -0.0911 | -1.2915
-4 | 0.01 | 0.0183 | -0.0909 | 0.54645
-3.5 | 0.0625 | 0.01514 | -0.091 | 4.1281
-2.5 | 0.172 | 0.0081 | -0.0899 | 21.2346
-2 | 0.2281 | 0.00742 | -0.0901 | 30.7412
-1.5 | 0.2852 | 0.00697 | -0.0905 | 40.9182
-1 | 0.3424 | 0.00669 | -0.0909 | 51.1809
-0.5 | 0.3995 | 0.00648 | -0.0912 | 61.6512
0 | 0.457 | 0.00629 | -0.0918 | 72.655
0.5 | 0.5105 | 0.00482 | -0.0925 | 105.9129
1.5 | 0.6247 | 0.00421 | -0.0931 | 148.3848
2 | 0.6814 | 0.00426 | -0.0935 | 159.9531
2.5 | 0.7381 | 0.00436 | -0.0939 | 169.289
3 | 0.795 | 0.00444 | -0.0944 | 179.0541
3.5 | 0.8516 | 0.00456 | -0.0949 | 186.7544
4 | 0.9076 | 0.00471 | -0.0953 | 192.6964
4.5 | 0.963 | 0.00495 | -0.0956 | 194.5455
5 | 1.0105 | 0.00601 | -0.0947 | 168.1364
5.5 | 1.0463 | 0.00813 | -0.0924 | 128.6962
6 | 1.0807 | 0.01005 | -0.0896 | 107.5323
6.5 | 1.1245 | 0.011 | -0.0882 | 102.2273
7 | 1.1702 | 0.01171 | -0.087 | 99.9317
7.5 | 1.2152 | 0.01237 | -0.0857 | 98.2377
8 | 1.2575 | 0.01312 | -0.084 | 95.846
8.5 | 1.2941 | 0.01404 | -0.0813 | 92.1724
9 | 1.3152 | 0.01523 | -0.0759 | 86.3559
9.5 | 1.3406 | 0.01643 | -0.0718 | 81.5946
10 | 1.3655 | 0.01789 | -0.0682 | 76.3276
10.5 | 1.3871 | 0.01976 | -0.0646 | 70.1974
11 | 1.3958 | 0.02276 | -0.06 | 61.3269
11.5 | 1.4193 | 0.02487 | -0.0575 | 57.0688
12 | 1.4375 | 0.02751 | -0.0547 | 52.2537
12.5 | 1.4528 | 0.03052 | -0.052 | 47.6016
13 | 1.4669 | 0.03378 | -0.0495 | 43.4251
13.5 | 1.4758 | 0.03767 | -0.047 | 39.1771
14 | 1.4838 | 0.04189 | -0.045 | 35.4213
14.5 | 1.4929 | 0.04622 | -0.0435 | 32.2999
15 | 1.4966 | 0.05144 | -0.0424 | 29.0941
15.5 | 1.4942 | 0.05768 | -0.0417 | 25.905
16 | 1.4911 | 0.06442 | -0.0419 | 23.1465
16.5 | 1.4831 | 0.07227 | -0.043 | 20.5217
17 | 1.4633 | 0.08251 | -0.0452 | 17.7348
17.5 | 1.4402 | 0.09418 | -0.049 | 15.292
18 | 1.3997 | 0.11016 | -0.0559 | 12.7061
18.5 | 1.3625 | 0.12712 | -0.0648 | 10.7182
19 | 1.3313 | 0.14412 | -0.0748 | 9.2374
19.5 | 1.2982 | 0.16299 | -0.0865 | 7.9649

## 53. Re 2M Mach 0.25 (1)
BIGFOIL.COM POLAR EXPORT
GA 40-610
GA 40-610 |  |  |  | Cl Max: | 1.346 | at alpha= | 8 | deg
JavaFoil+Calcfoil stall+Eppler ext transition |  |  |  | L/D Max: | 198.622 | at alpha= | 4.5 | deg
Re: | 2000000 |  |  | Cd Min: | 0.00441 | at alpha= | 0.5 | deg
Mach: | 0.25 |  |  | Cl=0 at alpha= | -4.0952 | deg
|  |  |  | @ Cl=0.1, Cd= | 0.0066855
|  |  |  | @ Cl=0.4, Cd= | 0.01205
|  |  |  | @ Cl=0.6, Cd= | 0.09861
alpha (deg) | Cl | Cd | Cm | Cl/Cd
-12.5 | -0.048 | 0.08343 | -0.032 | -0.57
-12 | -0.045 | 0.07726 | -0.032 | -0.58
-11.5 | -0.042 | 0.07311 | -0.032 | -0.574
-11 | -0.039 | 0.06928 | -0.032 | -0.566
-10.5 | -0.036 | 0.06568 | -0.033 | -0.554
-10 | -0.101 | 0.0627 | -0.032 | -1.605
-9.5 | -0.129 | 0.05969 | -0.032 | -2.161
-9 | -0.15 | 0.05648 | -0.032 | -2.648
-8.5 | -0.164 | 0.05308 | -0.032 | -3.085
-8 | -0.171 | 0.0503 | -0.032 | -3.408
-7.5 | -0.172 | 0.04733 | -0.032 | -3.641
-7 | -0.166 | 0.04505 | -0.032 | -3.687
-6.5 | -0.153 | 0.04284 | -0.033 | -3.564
-6 | -0.132 | 0.04001 | -0.033 | -3.305
-5.5 | -0.105 | 0.0383 | -0.034 | -2.747
-5 | -0.072 | 0.03624 | -0.036 | -1.995
-4.5 | -0.034 | 0.03445 | -0.038 | -0.996
-4 | 0.008 | 0.03282 | -0.039 | 0.239
-3.5 | 0.066 | 0.00675 | -0.084 | 9.7
-3 | 0.124 | 0.00664 | -0.084 | 18.702
-2.5 | 0.185 | 0.00673 | -0.085 | 27.486
-2 | 0.247 | 0.00659 | -0.086 | 37.423
-1.5 | 0.309 | 0.00638 | -0.087 | 48.43
-1 | 0.3 | 0.02849 | -0.03 | 10.524
-0.5 | 0.434 | 0.00646 | -0.089 | 67.127
0 | 0.5 | 0.00614 | -0.09 | 81.438
0.5 | 0.562 | 0.00441 | -0.091 | 127.307
1 | 0.623 | 0.00445 | -0.092 | 140.021
1.5 | 0.685 | 0.0045 | -0.093 | 152.035
2 | 0.746 | 0.00461 | -0.094 | 161.917
2.5 | 0.808 | 0.00469 | -0.095 | 172.043
3 | 0.869 | 0.00474 | -0.096 | 183.39
3.5 | 0.927 | 0.00484 | -0.096 | 191.625
4 | 0.986 | 0.00504 | -0.097 | 195.643
4.5 | 1.044 | 0.00525 | -0.098 | 198.622
5 | 1.099 | 0.01159 | -0.099 | 94.822
5.5 | 1.152 | 0.01182 | -0.1 | 97.422
6 | 1.201 | 0.01294 | -0.101 | 92.807
6.5 | 1.247 | 0.0136 | -0.102 | 91.676
7 | 1.288 | 0.0142 | -0.103 | 90.76
7.5 | 1.324 | 0.01501 | -0.104 | 88.243
8 | 1.346 | 0.01587 | -0.105 | 84.819
8.5 | 1.319 | 0.01722 | -0.103 | 76.586
9 | 1.303 | 0.01815 | -0.104 | 71.8
9.5 | 1.269 | 0.01963 | -0.104 | 64.648
10 | 1.215 | 0.02135 | -0.104 | 56.911
10.5 | 0.959 | 0.06818 | -0.055 | 14.069
11 | 0.889 | 0.07509 | -0.049 | 11.836
11.5 | 0.806 | 0.10068 | -0.037 | 8.009
12 | 0.719 | 0.08633 | -0.047 | 8.324
12.5 | 0.621 | 0.09282 | -0.049 | 6.693
13 | 0.517 | 0.09861 | -0.05 | 5.246

## 54. Re 2M Mach 0.25 (2)
BIGFOIL.COM POLAR EXPORT
GA 40-610
GA 40-610 |  |  |  | Cl Max: | 1.4152 | at alpha= | 13 | deg
XFOIL ncrit=9 |  |  |  | L/D Max: | 196.331 | at alpha= | 4.5 | deg
Re: | 2000000 |  |  | Cd Min: | 0.24151 | at alpha= | -20 | deg
Mach: | 0.25 |  |  | Cl=0 at alpha= | -4.1394 | deg
|  |  |  | @ Cl=0.1, Cd= | 0.013434
|  |  |  | @ Cl=0.4, Cd= | 0.00658
|  |  |  | @ Cl=0.6, Cd= | 0.0043542
alpha (deg) | Cl | Cd | Cm | Cl/Cd
-20 | -0.6056 | 0.24151 | 0.0276 | -2.5076
-19.5 | -0.5867 | 0.2352 | 0.0232 | -2.4945
-19 | -0.5678 | 0.22883 | 0.0189 | -2.4813
-18.5 | -0.5491 | 0.22223 | 0.0148 | -2.4709
-18 | -0.5302 | 0.21548 | 0.0107 | -2.4606
-17.5 | -0.5111 | 0.20846 | 0.0067 | -2.4518
-17 | -0.4924 | 0.20122 | 0.0026 | -2.4471
-16.5 | -0.4744 | 0.19427 | -0.0013 | -2.442
-15 | -0.4037 | 0.17074 | -0.0193 | -2.3644
-14.5 | -0.3917 | 0.16443 | -0.0213 | -2.3822
-14 | -0.3778 | 0.15722 | -0.0243 | -2.403
-13.5 | -0.361 | 0.1511 | -0.0276 | -2.3891
-13 | -0.345 | 0.14439 | -0.0311 | -2.3894
-12.5 | -0.3275 | 0.13776 | -0.0344 | -2.3773
-12 | -0.3121 | 0.13087 | -0.0379 | -2.3848
-11.5 | -0.2969 | 0.12416 | -0.0414 | -2.3913
-11 | -0.2822 | 0.11747 | -0.0448 | -2.4023
-10.5 | -0.2683 | 0.11074 | -0.0481 | -2.4228
-10 | -0.2542 | 0.10434 | -0.0513 | -2.4363
-9.5 | -0.2407 | 0.0979 | -0.0544 | -2.4586
-9 | -0.2283 | 0.09151 | -0.0575 | -2.4948
-8.5 | -0.2173 | 0.0851 | -0.0605 | -2.5535
-8 | -0.2084 | 0.07867 | -0.0635 | -2.649
-7.5 | -0.2028 | 0.07245 | -0.0663 | -2.7992
-7 | -0.209 | 0.06538 | -0.0702 | -3.1967
-6 | -0.1626 | 0.05172 | -0.0834 | -3.1439
-5.5 | -0.1213 | 0.04375 | -0.0891 | -2.7726
-5 | -0.0794 | 0.03647 | -0.0922 | -2.1771
-4.5 | -0.0331 | 0.02983 | -0.0938 | -1.1096
-4 | 0.0128 | 0.02137 | -0.0943 | 0.59897
-3.5 | 0.0654 | 0.0172 | -0.0945 | 3.8023
-3 | 0.1208 | 0.01117 | -0.0934 | 10.8147
-2.5 | 0.1782 | 0.00895 | -0.093 | 19.9106
-2 | 0.2357 | 0.00763 | -0.0931 | 30.8912
-1.5 | 0.2945 | 0.00711 | -0.0933 | 41.4205
-1 | 0.3534 | 0.0068 | -0.0937 | 51.9706
-0.5 | 0.4127 | 0.00652 | -0.0941 | 63.2975
0 | 0.4721 | 0.00636 | -0.0946 | 74.2296
0.5 | 0.5276 | 0.005 | -0.0953 | 105.52
1 | 0.5784 | 0.0044 | -0.094 | 131.4545
1.5 | 0.6444 | 0.00426 | -0.0957 | 151.2676
2 | 0.7037 | 0.00433 | -0.0963 | 162.5173
3 | 0.8214 | 0.00452 | -0.0973 | 181.7257
3.5 | 0.8801 | 0.00463 | -0.0977 | 190.0864
4 | 0.9382 | 0.00479 | -0.098 | 195.8664
4.5 | 0.9954 | 0.00507 | -0.0981 | 196.3314
5 | 1.0407 | 0.00649 | -0.0966 | 160.3544
5.5 | 1.0739 | 0.00877 | -0.0934 | 122.4515
6 | 1.1077 | 0.01062 | -0.09 | 104.3032
6.5 | 1.1525 | 0.0115 | -0.0881 | 100.2174
7 | 1.1977 | 0.01225 | -0.0862 | 97.7714
7.5 | 1.2385 | 0.01312 | -0.0836 | 94.3979
8 | 1.2687 | 0.01409 | -0.079 | 90.0426
8.5 | 1.2938 | 0.0153 | -0.0741 | 84.5621
9 | 1.3146 | 0.01708 | -0.0692 | 76.9672
9.5 | 1.3389 | 0.01895 | -0.0654 | 70.6544
10 | 1.3617 | 0.02112 | -0.0617 | 64.4744
10.5 | 1.3776 | 0.02396 | -0.0578 | 57.4958
11 | 1.3801 | 0.02805 | -0.0531 | 49.2014
11.5 | 1.3969 | 0.03125 | -0.05 | 44.7008
12 | 1.4065 | 0.03526 | -0.0467 | 39.8894
12.5 | 1.4126 | 0.0399 | -0.0437 | 35.4035
13 | 1.4152 | 0.04528 | -0.0411 | 31.2544
13.5 | 1.4083 | 0.05215 | -0.0391 | 27.0048
14 | 1.3905 | 0.06089 | -0.0384 | 22.8363
14.5 | 1.37 | 0.07066 | -0.0393 | 19.3886
15 | 1.3377 | 0.08319 | -0.0423 | 16.0801
15.5 | 1.299 | 0.09828 | -0.0482 | 13.2173
16 | 1.2639 | 0.11455 | -0.0566 | 11.0336
16.5 | 1.2332 | 0.1319 | -0.0669 | 9.3495
17 | 1.1916 | 0.15457 | -0.081 | 7.7091
17.5 | 1.0858 | 0.20354 | -0.1069 | 5.3346
18 | 1.0801 | 0.22082 | -0.1158 | 4.8913

## 55. Re 2M Mach 0.50 (1)
BIGFOIL.COM POLAR EXPORT
GA 40-610
GA 40-610 |  |  |  | Cl Max: | 1.329 | at alpha= | 20 | deg
JavaFoil+Calcfoil stall+Eppler ext transition |  |  |  | L/D Max: | 196.323 | at alpha= | 4.5 | deg
Re: | 2000000 |  |  | Cd Min: | 0.00477 | at alpha= | 1 | deg
Mach: | 0.5 |  |  | Cl=0 at alpha= | -4.0926 | deg
|  |  |  | @ Cl=0.1, Cd= | 0.03114
|  |  |  | @ Cl=0.4, Cd= | 0.027391
|  |  |  | @ Cl=0.6, Cd= | 0.00639
alpha (deg) | Cl | Cd | Cm | Cl/Cd
-20 | -0.838 | 0.17728 | -0.036 | -4.729
-19.5 | -0.811 | 0.17007 | -0.035 | -4.771
-19 | -0.786 | 0.16344 | -0.035 | -4.807
-18.5 | -0.76 | 0.15977 | -0.035 | -4.755
-18 | -0.734 | 0.15675 | -0.035 | -4.682
-17.5 | -0.708 | 0.15023 | -0.035 | -4.715
-17 | -0.683 | 0.14444 | -0.035 | -4.728
-16.5 | -0.657 | 0.13993 | -0.036 | -4.697
-16 | -0.631 | 0.13529 | -0.036 | -4.667
-15.5 | -0.606 | 0.13003 | -0.036 | -4.657
-15 | -0.58 | 0.12494 | -0.036 | -4.641
-14.5 | -0.554 | 0.12057 | -0.037 | -4.595
-14 | -0.528 | 0.11696 | -0.037 | -4.516
-13.5 | -0.501 | 0.11277 | -0.035 | -4.441
-13 | -0.475 | 0.10725 | -0.034 | -4.425
-12.5 | -0.449 | 0.10353 | -0.035 | -4.332
-12 | -0.422 | 0.10133 | -0.035 | -4.169
-11.5 | -0.396 | 0.09347 | -0.037 | -4.241
-11 | -0.37 | 0.09068 | -0.037 | -4.081
-10.5 | -0.344 | 0.08716 | -0.037 | -3.944
-10 | -0.317 | 0.08418 | -0.038 | -3.769
-9.5 | -0.291 | 0.08429 | -0.038 | -3.45
-9 | -0.264 | 0.07242 | -0.037 | -3.644
-8.5 | -0.237 | 0.06034 | -0.037 | -3.932
-8 | -0.211 | 0.05394 | -0.038 | -3.905
-7.5 | -0.184 | 0.04849 | -0.039 | -3.793
-7 | -0.157 | 0.04508 | -0.04 | -3.486
-6.5 | -0.13 | 0.0435 | -0.04 | -2.993
-6 | -0.103 | 0.04186 | -0.038 | -2.465
-5.5 | -0.076 | 0.03958 | -0.038 | -1.926
-5 | -0.049 | 0.03819 | -0.037 | -1.289
-4.5 | -0.022 | 0.03574 | -0.037 | -0.621
-4 | 0.005 | 0.0343 | -0.038 | 0.142
-3.5 | 0.032 | 0.03236 | -0.043 | 0.99
-3 | 0.1 | 0.03114 | -0.043 | 3.199
-2.5 | 0.159 | 0.0299 | -0.045 | 5.325
-2 | 0.269 | 0.00668 | -0.096 | 40.29
-1.5 | 0.342 | 0.00657 | -0.097 | 51.979
-1 | 0.334 | 0.02898 | -0.034 | 11.514
-0.5 | 0.391 | 0.02858 | -0.034 | 13.673
0 | 0.559 | 0.00639 | -0.101 | 87.587
0.5 | 0.628 | 0.00639 | -0.102 | 98.312
1 | 0.697 | 0.00477 | -0.103 | 146.205
1.5 | 0.765 | 0.00481 | -0.104 | 159.08
2 | 0.834 | 0.00494 | -0.105 | 168.921
2.5 | 0.903 | 0.00502 | -0.106 | 179.958
3 | 0.972 | 0.00517 | -0.107 | 188.105
3.5 | 1.035 | 0.0054 | -0.108 | 191.626
4 | 1.1 | 0.00564 | -0.109 | 195.106
4.5 | 1.16 | 0.00591 | -0.11 | 196.323
5 | 1.191 | 0.01416 | -0.109 | 84.157
5.5 | 1.236 | 0.0151 | -0.109 | 81.832
6 | 1.268 | 0.0162 | -0.11 | 78.289
6.5 | 1.281 | 0.01746 | -0.111 | 73.356
7 | 1.256 | 0.01874 | -0.111 | 66.997
7.5 | 1.12 | 0.02022 | -0.112 | 55.395
8 | 0.664 | 0.05265 | -0.056 | 12.605
8.5 | 0.689 | 0.05961 | -0.048 | 11.552
9 | 0.716 | 0.06536 | -0.049 | 10.958
9.5 | 0.886 | 0.0261 | -0.114 | 33.936
10 | 0.773 | 0.06914 | -0.056 | 11.175
10.5 | 0.799 | 0.08487 | -0.055 | 9.415
11 | 0.826 | 0.09401 | -0.055 | 8.791
11.5 | 0.854 | 0.09709 | -0.056 | 8.793
12 | 0.881 | 0.10146 | -0.057 | 8.682
12.5 | 0.909 | 0.10479 | -0.059 | 8.675
13 | 0.941 | 0.11457 | -0.068 | 8.215
13.5 | 0.967 | 0.117 | -0.067 | 8.264
14 | 0.995 | 0.12196 | -0.068 | 8.156
14.5 | 1.022 | 0.12638 | -0.07 | 8.089
15 | 1.05 | 0.13438 | -0.071 | 7.817
15.5 | 1.081 | 0.13741 | -0.076 | 7.869
16 | 1.112 | 0.14369 | -0.08 | 7.742
16.5 | 1.14 | 0.15288 | -0.081 | 7.459
17 | 1.162 | 0.1501 | -0.078 | 7.744
17.5 | 1.19 | 0.15379 | -0.079 | 7.736
18 | 1.218 | 0.15859 | -0.08 | 7.679
18.5 | 1.247 | 0.1658 | -0.083 | 7.522
19 | 1.281 | 0.17065 | -0.087 | 7.506
19.5 | 1.312 | 0.18016 | -0.09 | 7.285
20 | 1.329 | 0.17957 | -0.086 | 7.4

## 56. Re 2M Mach 0.50 (2)
BIGFOIL.COM POLAR EXPORT
GA 40-610
GA 40-610 |  |  |  | Cl Max: | 1.3005 | at alpha= | 9.5 | deg
XFOIL ncrit=9 |  |  |  | L/D Max: | 205.029 | at alpha= | 4 | deg
Re: | 2000000 |  |  | Cd Min: | 0.17457 | at alpha= | -14.5 | deg
Mach: | 0.5 |  |  | Cl=0 at alpha= | -4.2941 | deg
|  |  |  | @ Cl=0.1, Cd= | 0.023373
|  |  |  | @ Cl=0.4, Cd= | 0.0073509
|  |  |  | @ Cl=0.6, Cd= | 0.0058925
alpha (deg) | Cl | Cd | Cm | Cl/Cd
-14.5 | -0.4004 | 0.17457 | -0.0197 | -2.2936
-14 | -0.3791 | 0.1674 | -0.0239 | -2.2646
-13.5 | -0.3577 | 0.16025 | -0.0281 | -2.2321
-13 | -0.337 | 0.15294 | -0.0322 | -2.2035
-12.5 | -0.3157 | 0.14535 | -0.0364 | -2.172
-12 | -0.2962 | 0.138 | -0.0405 | -2.1464
-11.5 | -0.2769 | 0.13082 | -0.0445 | -2.1166
-11 | -0.2583 | 0.12377 | -0.0484 | -2.0869
-10.5 | -0.2403 | 0.11667 | -0.0523 | -2.0597
-10 | -0.2222 | 0.10992 | -0.0559 | -2.0215
-9.5 | -0.2045 | 0.10317 | -0.0595 | -1.9822
-9 | -0.1877 | 0.09656 | -0.0629 | -1.9439
-8.5 | -0.1716 | 0.08995 | -0.0663 | -1.9077
-8 | -0.1586 | 0.08335 | -0.069 | -1.9028
-7.5 | -0.1428 | 0.07754 | -0.0721 | -1.8416
-7 | -0.1291 | 0.07177 | -0.075 | -1.7988
-6.5 | -0.1184 | 0.06588 | -0.0779 | -1.7972
-6 | -0.1109 | 0.05953 | -0.0835 | -1.8629
-5.5 | -0.0875 | 0.05221 | -0.0912 | -1.6759
-5 | -0.0548 | 0.04478 | -0.0978 | -1.2238
-4.5 | -0.0194 | 0.03667 | -0.1032 | -0.52904
-4 | 0.0277 | 0.03061 | -0.1062 | 0.90493
-3.5 | 0.0826 | 0.02488 | -0.108 | 3.3199
-3 | 0.1423 | 0.01971 | -0.1084 | 7.2197
-2.5 | 0.2051 | 0.0137 | -0.1075 | 14.9708
-2 | 0.2708 | 0.00989 | -0.1067 | 27.3812
-1.5 | 0.3367 | 0.00805 | -0.1064 | 41.8261
-1 | 0.4037 | 0.00731 | -0.1064 | 55.2257
-0.5 | 0.471 | 0.00687 | -0.1066 | 68.559
0 | 0.5391 | 0.00667 | -0.1071 | 80.8246
0.5 | 0.6049 | 0.00583 | -0.1079 | 103.7564
1 | 0.6632 | 0.00473 | -0.107 | 140.2114
2 | 0.8036 | 0.00473 | -0.1087 | 169.8943
2.5 | 0.8716 | 0.00483 | -0.1092 | 180.4555
3 | 0.9395 | 0.00499 | -0.1095 | 188.2766
3.5 | 1.0086 | 0.00508 | -0.1098 | 198.5433
4 | 1.0764 | 0.00525 | -0.1096 | 205.0286
4.5 | 1.1386 | 0.00588 | -0.1085 | 193.6395
5 | 1.161 | 0.00874 | -0.1018 | 132.8375
5.5 | 1.1641 | 0.01144 | -0.092 | 101.757
6 | 1.17 | 0.01359 | -0.0829 | 86.0927
6.5 | 1.2 | 0.01549 | -0.0779 | 77.4693
7 | 1.2323 | 0.01758 | -0.0736 | 70.0967
7.5 | 1.2602 | 0.02014 | -0.069 | 62.572
8 | 1.2808 | 0.02332 | -0.064 | 54.9228
8.5 | 1.2943 | 0.02713 | -0.0588 | 47.7073
9 | 1.2985 | 0.03178 | -0.0533 | 40.859
9.5 | 1.3005 | 0.03691 | -0.0478 | 35.2344
10 | 1.2993 | 0.043 | -0.0423 | 30.2163
10.5 | 1.2875 | 0.05117 | -0.0385 | 25.1612
11 | 1.261 | 0.0617 | -0.0375 | 20.4376
11.5 | 1.2285 | 0.07391 | -0.0397 | 16.6216
12 | 1.194 | 0.08773 | -0.0447 | 13.6099
12.5 | 1.1599 | 0.1033 | -0.0529 | 11.2285
13 | 1.1291 | 0.12055 | -0.0636 | 9.3662
13.5 | 1.1057 | 0.13882 | -0.0754 | 7.965
14 | 1.0912 | 0.15659 | -0.0859 | 6.9685
14.5 | 1.084 | 0.17235 | -0.0953 | 6.2895

## 57. Re 3M Mach 0.00 (1)
BIGFOIL.COM POLAR EXPORT
GA 40-610
GA 40-610 |  |  |  | Cl Max: | 1.36 | at alpha= | 9 | deg
JavaFoil+Calcfoil stall+Eppler ext transition |  |  |  | L/D Max: | 208.678 | at alpha= | 4.5 | deg
Re: | 3000000 |  |  | Cd Min: | 0.00402 | at alpha= | 0.5 | deg
Mach: | 0 |  |  | Cl=0 at alpha= | -4.0943 | deg
|  |  |  | @ Cl=0.1, Cd= | 0.006204
|  |  |  | @ Cl=0.4, Cd= | 0.00593
|  |  |  | @ Cl=0.6, Cd= | 0.0040864
alpha (deg) | Cl | Cd | Cm | Cl/Cd
-15.5 | -0.205 | 0.10618 | -0.029 | -1.927
-15 | -0.213 | 0.10176 | -0.03 | -2.091
-14.5 | -0.221 | 0.09673 | -0.03 | -2.284
-14 | -0.229 | 0.09158 | -0.03 | -2.5
-13.5 | -0.237 | 0.08752 | -0.031 | -2.705
-13 | -0.244 | 0.08324 | -0.031 | -2.933
-12.5 | -0.251 | 0.07867 | -0.031 | -3.189
-12 | -0.257 | 0.07468 | -0.032 | -3.44
-11.5 | -0.262 | 0.07131 | -0.032 | -3.669
-11 | -0.265 | 0.06694 | -0.032 | -3.96
-10.5 | -0.267 | 0.06455 | -0.032 | -4.129
-10 | -0.266 | 0.06114 | -0.032 | -4.351
-9.5 | -0.263 | 0.05798 | -0.032 | -4.535
-9 | -0.257 | 0.05503 | -0.032 | -4.671
-8.5 | -0.248 | 0.05113 | -0.033 | -4.848
-8 | -0.235 | 0.04814 | -0.034 | -4.884
-7.5 | -0.218 | 0.04541 | -0.034 | -4.81
-7 | -0.198 | 0.04379 | -0.034 | -4.512
-6.5 | -0.173 | 0.04074 | -0.036 | -4.241
-6 | -0.144 | 0.03849 | -0.037 | -3.736
-5.5 | -0.111 | 0.03604 | -0.04 | -3.083
-5 | -0.092 | 0.00671 | -0.078 | -13.636
-4.5 | -0.043 | 0.00653 | -0.079 | -6.537
-4 | 0.01 | 0.00651 | -0.08 | 1.474
-3.5 | 0.065 | 0.00629 | -0.081 | 10.268
-3 | 0.122 | 0.00615 | -0.082 | 19.782
-2.5 | 0.18 | 0.00605 | -0.083 | 29.763
-2 | 0.24 | 0.00614 | -0.084 | 39.033
-1.5 | 0.3 | 0.00588 | -0.084 | 50.975
-1 | 0.36 | 0.00585 | -0.085 | 61.487
-0.5 | 0.42 | 0.00597 | -0.086 | 70.422
0 | 0.484 | 0.00573 | -0.087 | 84.536
0.5 | 0.544 | 0.00402 | -0.088 | 135.126
1 | 0.603 | 0.00409 | -0.089 | 147.586
1.5 | 0.663 | 0.00411 | -0.09 | 161.207
2 | 0.722 | 0.00418 | -0.091 | 172.645
2.5 | 0.782 | 0.00426 | -0.092 | 183.464
3 | 0.842 | 0.00435 | -0.093 | 193.241
3.5 | 0.898 | 0.0045 | -0.093 | 199.545
4 | 0.956 | 0.00463 | -0.094 | 206.579
4.5 | 1.012 | 0.00485 | -0.095 | 208.678
5 | 1.066 | 0.00516 | -0.096 | 206.425
5.5 | 1.118 | 0.01093 | -0.097 | 102.327
6 | 1.169 | 0.01142 | -0.098 | 102.301
6.5 | 1.216 | 0.01193 | -0.099 | 101.9
7 | 1.26 | 0.01248 | -0.099 | 100.967
7.5 | 1.301 | 0.01309 | -0.1 | 99.368
8 | 1.331 | 0.01374 | -0.101 | 96.941
8.5 | 1.35 | 0.01448 | -0.102 | 93.271
9 | 1.36 | 0.01524 | -0.103 | 89.204
9.5 | 1.36 | 0.01605 | -0.104 | 84.702
10 | 1.322 | 0.01743 | -0.102 | 75.815
10.5 | 1.298 | 0.01874 | -0.103 | 69.273
11 | 1.266 | 0.02005 | -0.103 | 63.157
11.5 | 1.225 | 0.02153 | -0.104 | 56.883
12 | 1.178 | 0.02319 | -0.104 | 50.778
12.5 | 1.117 | 0.02644 | -0.103 | 42.264
13 | 0.907 | 0.08775 | -0.057 | 10.342
13.5 | 0.863 | 0.09337 | -0.056 | 9.239
14 | 0.816 | 0.09934 | -0.053 | 8.212

## 58. Re 3M Mach 0.00 (2)
BIGFOIL.COM POLAR EXPORT
GA 40-610
GA 40-610 |  |  |  | Cl Max: | 1.5788 | at alpha= | 16.5 | deg
XFOIL ncrit=9 |  |  |  | L/D Max: | 209.015 | at alpha= | 3.5 | deg
Re: | 3000000 |  |  | Cd Min: | 0.12968 | at alpha= | 20 | deg
Mach: | 0 |  |  | Cl=0 at alpha= | -4.1156 | deg
|  |  |  | @ Cl=0.1, Cd= | 0.0076403
|  |  |  | @ Cl=0.4, Cd= | 0.0058771
|  |  |  | @ Cl=0.6, Cd= | 0.0038815
alpha (deg) | Cl | Cd | Cm | Cl/Cd
-6 | -0.1733 | 0.04179 | -0.0867 | -4.1469
-5.5 | -0.1337 | 0.03553 | -0.0892 | -3.763
-5 | -0.089 | 0.03021 | -0.0907 | -2.946
-4.5 | -0.0409 | 0.02487 | -0.0913 | -1.6446
-4 | 0.0123 | 0.0206 | -0.091 | 0.59709
-3.5 | 0.058 | 0.00796 | -0.0885 | 7.2864
-3 | 0.1145 | 0.00753 | -0.0889 | 15.2058
-2.5 | 0.171 | 0.00717 | -0.0893 | 23.8494
-2 | 0.2275 | 0.00679 | -0.0897 | 33.5052
-1.5 | 0.2845 | 0.00644 | -0.0901 | 44.177
-1 | 0.3414 | 0.00603 | -0.0905 | 56.6169
-0.5 | 0.3985 | 0.00588 | -0.091 | 67.7721
0 | 0.4557 | 0.00577 | -0.0915 | 78.9775
0.5 | 0.5114 | 0.00493 | -0.0923 | 103.7323
1 | 0.5653 | 0.00407 | -0.0926 | 138.8943
1.5 | 0.615 | 0.0038 | -0.0914 | 161.8421
2.5 | 0.7356 | 0.00383 | -0.0938 | 192.0627
3 | 0.7927 | 0.00388 | -0.0944 | 204.3041
3.5 | 0.8486 | 0.00406 | -0.0948 | 209.0148
4 | 0.9033 | 0.00436 | -0.0951 | 207.1789
4.5 | 0.9532 | 0.0052 | -0.0947 | 183.3077
5 | 0.9963 | 0.00672 | -0.0935 | 148.2589
5.5 | 1.0363 | 0.00835 | -0.0917 | 124.1078
6 | 1.0796 | 0.0095 | -0.0903 | 113.6421
6.5 | 1.1276 | 0.01013 | -0.0896 | 111.3129
7 | 1.1762 | 0.01066 | -0.0889 | 110.3377
7.5 | 1.2229 | 0.01126 | -0.088 | 108.6057
8 | 1.2676 | 0.01193 | -0.0868 | 106.2531
8.5 | 1.3083 | 0.01275 | -0.0849 | 102.6118
9 | 1.347 | 0.01354 | -0.0827 | 99.483
9.5 | 1.3721 | 0.01457 | -0.078 | 94.173
10 | 1.3946 | 0.01572 | -0.0734 | 88.715
10.5 | 1.4207 | 0.01696 | -0.0699 | 83.7677
11 | 1.4469 | 0.01837 | -0.0668 | 78.7643
11.5 | 1.4705 | 0.02009 | -0.0638 | 73.1956
12 | 1.4921 | 0.0221 | -0.0608 | 67.5158
12.5 | 1.5076 | 0.02472 | -0.0576 | 60.9871
13 | 1.5144 | 0.02822 | -0.0539 | 53.6641
13.5 | 1.5231 | 0.03177 | -0.0509 | 47.9415
14 | 1.5227 | 0.03637 | -0.0478 | 41.8669
14.5 | 1.54 | 0.03945 | -0.0464 | 39.0368
15 | 1.5511 | 0.04336 | -0.0449 | 35.7726
15.5 | 1.555 | 0.04825 | -0.0436 | 32.228
16 | 1.562 | 0.05306 | -0.043 | 29.4384
16.5 | 1.5788 | 0.05686 | -0.043 | 27.7664
17 | 1.5757 | 0.06345 | -0.0431 | 24.8337
17.5 | 1.5605 | 0.07212 | -0.0441 | 21.6375
18 | 1.5642 | 0.07852 | -0.0456 | 19.921
18.5 | 1.5511 | 0.08787 | -0.0482 | 17.6522
19 | 1.5344 | 0.09851 | -0.052 | 15.5761
19.5 | 1.4995 | 0.11324 | -0.0585 | 13.2418
20 | 1.4622 | 0.12968 | -0.0671 | 11.2754

## 59. Re 3M Mach 0.10 (1)
BIGFOIL.COM POLAR EXPORT
GA 40-610
GA 40-610 |  |  |  | Cl Max: | 1.358 | at alpha= | 9 | deg
JavaFoil+Calcfoil stall+Eppler ext transition |  |  |  | L/D Max: | 208.62 | at alpha= | 4.5 | deg
Re: | 3000000 |  |  | Cd Min: | 0.00403 | at alpha= | 0.5 | deg
Mach: | 0.1 |  |  | Cl=0 at alpha= | -4.0943 | deg
|  |  |  | @ Cl=0.1, Cd= | 0.0062225
|  |  |  | @ Cl=0.4, Cd= | 0.0058633
|  |  |  | @ Cl=0.6, Cd= | 0.0040929
alpha (deg) | Cl | Cd | Cm | Cl/Cd
-15 | -0.178 | 0.10175 | -0.03 | -1.748
-14.5 | -0.187 | 0.09678 | -0.03 | -1.936
-14 | -0.197 | 0.09157 | -0.031 | -2.15
-13.5 | -0.206 | 0.08731 | -0.031 | -2.363
-13 | -0.215 | 0.08328 | -0.031 | -2.587
-12.5 | -0.224 | 0.07849 | -0.032 | -2.857
-12 | -0.232 | 0.07525 | -0.032 | -3.086
-11.5 | -0.239 | 0.07119 | -0.032 | -3.36
-11 | -0.245 | 0.06735 | -0.032 | -3.638
-10.5 | -0.249 | 0.06421 | -0.032 | -3.876
-10 | -0.251 | 0.061 | -0.032 | -4.111
-9.5 | -0.25 | 0.05798 | -0.032 | -4.314
-9 | -0.247 | 0.05536 | -0.032 | -4.453
-8.5 | -0.24 | 0.05105 | -0.033 | -4.692
-8 | -0.229 | 0.04846 | -0.034 | -4.719
-7.5 | -0.214 | 0.04546 | -0.034 | -4.701
-7 | -0.194 | 0.04377 | -0.035 | -4.441
-6.5 | -0.171 | 0.04076 | -0.036 | -4.189
-6 | -0.143 | 0.03849 | -0.037 | -3.706
-5.5 | -0.11 | 0.03646 | -0.038 | -3.027
-5 | -0.091 | 0.00671 | -0.079 | -13.625
-4.5 | -0.043 | 0.00663 | -0.079 | -6.437
-4 | 0.01 | 0.00651 | -0.08 | 1.476
-3.5 | 0.065 | 0.00629 | -0.081 | 10.29
-3 | 0.122 | 0.00618 | -0.082 | 19.743
-2.5 | 0.181 | 0.00605 | -0.083 | 29.918
-2 | 0.241 | 0.00614 | -0.084 | 39.205
-1.5 | 0.301 | 0.00595 | -0.085 | 50.577
-1 | 0.362 | 0.0058 | -0.086 | 62.319
-0.5 | 0.422 | 0.0059 | -0.087 | 71.558
0 | 0.487 | 0.00571 | -0.088 | 85.249
0.5 | 0.547 | 0.00403 | -0.088 | 135.773
1 | 0.606 | 0.0041 | -0.089 | 148.053
1.5 | 0.666 | 0.00412 | -0.09 | 161.854
2 | 0.726 | 0.00414 | -0.091 | 175.571
2.5 | 0.786 | 0.00421 | -0.092 | 186.528
3 | 0.846 | 0.00437 | -0.093 | 193.729
3.5 | 0.903 | 0.00448 | -0.094 | 201.62
4 | 0.96 | 0.00464 | -0.095 | 207.039
4.5 | 1.016 | 0.00487 | -0.096 | 208.62
5 | 1.071 | 0.00519 | -0.097 | 206.17
5.5 | 1.124 | 0.011 | -0.097 | 102.11
6 | 1.174 | 0.01151 | -0.098 | 102.01
6.5 | 1.221 | 0.01203 | -0.099 | 101.526
7 | 1.265 | 0.01253 | -0.1 | 100.925
7.5 | 1.305 | 0.0132 | -0.101 | 98.86
8 | 1.334 | 0.01386 | -0.102 | 96.305
8.5 | 1.351 | 0.01469 | -0.103 | 92.015
9 | 1.358 | 0.01539 | -0.103 | 88.235
9.5 | 1.355 | 0.01622 | -0.104 | 83.503
10 | 1.311 | 0.01774 | -0.103 | 73.932
10.5 | 1.283 | 0.01913 | -0.103 | 67.04
11 | 1.245 | 0.02044 | -0.104 | 60.91
11.5 | 1.197 | 0.02202 | -0.104 | 54.385
12 | 1.137 | 0.02466 | -0.103 | 46.102
12.5 | 0.925 | 0.07885 | -0.065 | 11.73
13 | 0.869 | 0.08857 | -0.056 | 9.81
13.5 | 0.818 | 0.0956 | -0.053 | 8.552
14 | 0.767 | 0.10023 | -0.054 | 7.657

## 60. Re 3M Mach 0.10 (2)
BIGFOIL.COM POLAR EXPORT
GA 40-610
GA 40-610 |  |  |  | Cl Max: | 1.5548 | at alpha= | 16.5 | deg
XFOIL ncrit=9 |  |  |  | L/D Max: | 209.779 | at alpha= | 3.5 | deg
Re: | 3000000 |  |  | Cd Min: | 0.15347 | at alpha= | 20 | deg
Mach: | 0.1 |  |  | Cl=0 at alpha= | -4.1191 | deg
|  |  |  | @ Cl=0.1, Cd= | 0.0079352
|  |  |  | @ Cl=0.4, Cd= | 0.005902
|  |  |  | @ Cl=0.6, Cd= | 0.0039151
alpha (deg) | Cl | Cd | Cm | Cl/Cd
-12.5 | -0.3351 | 0.13392 | -0.0349 | -2.5022
-12 | -0.3198 | 0.12763 | -0.0382 | -2.5057
-11.5 | -0.3045 | 0.12143 | -0.0415 | -2.5076
-11 | -0.29 | 0.11504 | -0.0447 | -2.5209
-10.5 | -0.2759 | 0.10874 | -0.0478 | -2.5372
-9.5 | -0.2485 | 0.09623 | -0.0538 | -2.5824
-9 | -0.2367 | 0.08995 | -0.0568 | -2.6315
-8.5 | -0.227 | 0.0836 | -0.0598 | -2.7153
-8 | -0.2201 | 0.07732 | -0.0626 | -2.8466
-7.5 | -0.2199 | 0.07142 | -0.0647 | -3.079
-7 | -0.2146 | 0.0643 | -0.0711 | -3.3375
-6.5 | -0.1946 | 0.05577 | -0.0788 | -3.4893
-6 | -0.1714 | 0.04299 | -0.0866 | -3.987
-5.5 | -0.1332 | 0.03637 | -0.0895 | -3.6624
-5 | -0.0887 | 0.03093 | -0.0911 | -2.8678
-4.5 | -0.0406 | 0.02548 | -0.0919 | -1.5934
-4 | 0.0127 | 0.02104 | -0.0916 | 0.60361
-3.5 | 0.0597 | 0.00891 | -0.0894 | 6.7003
-3 | 0.1151 | 0.00757 | -0.0895 | 15.2048
-2.5 | 0.172 | 0.00721 | -0.0898 | 23.8558
-2 | 0.2289 | 0.00681 | -0.0902 | 33.6123
-1.5 | 0.2862 | 0.00645 | -0.0906 | 44.3721
-1 | 0.3434 | 0.00604 | -0.091 | 56.8543
-0.5 | 0.4008 | 0.0059 | -0.0915 | 67.9322
0 | 0.4584 | 0.00577 | -0.092 | 79.4454
0.5 | 0.5145 | 0.00496 | -0.0928 | 103.7298
1 | 0.5687 | 0.00409 | -0.0931 | 139.0465
1.5 | 0.6188 | 0.00381 | -0.0919 | 162.4147
2 | 0.6811 | 0.00373 | -0.0933 | 182.6005
2.5 | 0.7401 | 0.00384 | -0.0943 | 192.7344
3 | 0.7975 | 0.0039 | -0.0949 | 204.4872
3.5 | 0.8538 | 0.00407 | -0.0954 | 209.7789
4 | 0.9089 | 0.00437 | -0.0956 | 207.9863
4.5 | 0.9588 | 0.00524 | -0.0952 | 182.9771
5 | 1.0019 | 0.00678 | -0.0938 | 147.7729
5.5 | 1.0418 | 0.00843 | -0.0919 | 123.5824
6 | 1.0852 | 0.00957 | -0.0905 | 113.396
6.5 | 1.1333 | 0.01022 | -0.0896 | 110.8904
7 | 1.1821 | 0.01075 | -0.0889 | 109.9628
7.5 | 1.2289 | 0.01135 | -0.0879 | 108.2731
8 | 1.2731 | 0.01206 | -0.0865 | 105.5638
8.5 | 1.3133 | 0.01289 | -0.0844 | 101.8852
9 | 1.35 | 0.01375 | -0.0817 | 98.1818
9.5 | 1.3702 | 0.01487 | -0.0761 | 92.1453
10 | 1.3947 | 0.01608 | -0.0719 | 86.7351
10.5 | 1.4205 | 0.01745 | -0.0684 | 81.404
11 | 1.4461 | 0.01901 | -0.0653 | 76.0705
11.5 | 1.4691 | 0.02089 | -0.0621 | 70.3255
12 | 1.4894 | 0.02311 | -0.0591 | 64.4483
12.5 | 1.503 | 0.02599 | -0.0557 | 57.8299
13 | 1.5069 | 0.02988 | -0.052 | 50.4317
13.5 | 1.513 | 0.03381 | -0.0489 | 44.7501
14 | 1.5134 | 0.03853 | -0.046 | 39.2785
14.5 | 1.5295 | 0.04193 | -0.0447 | 36.4775
15 | 1.538 | 0.04632 | -0.0433 | 33.2038
15.5 | 1.5385 | 0.0519 | -0.0422 | 29.6435
16 | 1.5419 | 0.05743 | -0.0419 | 26.8483
16.5 | 1.5548 | 0.06202 | -0.0421 | 25.0693
17 | 1.5459 | 0.0698 | -0.0429 | 22.1476
17.5 | 1.5237 | 0.08019 | -0.0449 | 19.0011
18 | 1.5197 | 0.08832 | -0.0474 | 17.2067
18.5 | 1.4976 | 0.10013 | -0.0518 | 14.9566
19 | 1.4698 | 0.11386 | -0.0581 | 12.9088
19.5 | 1.4244 | 0.13237 | -0.0681 | 10.7607
20 | 1.3753 | 0.15347 | -0.0809 | 8.9614

## 61. Re 3M Mach 0.25 (1)
BIGFOIL.COM POLAR EXPORT
GA 40-610
GA 40-610 |  |  |  | Cl Max: | 1.349 | at alpha= | 8.5 | deg
JavaFoil+Calcfoil stall+Eppler ext transition |  |  |  | L/D Max: | 210.511 | at alpha= | 4.5 | deg
Re: | 3000000 |  |  | Cd Min: | 0.00406 | at alpha= | 0.5 | deg
Mach: | 0.25 |  |  | Cl=0 at alpha= | -4.0961 | deg
|  |  |  | @ Cl=0.1, Cd= | 0.0062821
|  |  |  | @ Cl=0.4, Cd= | 0.011648
|  |  |  | @ Cl=0.6, Cd= | 0.10036
alpha (deg) | Cl | Cd | Cm | Cl/Cd
-12.5 | -0.048 | 0.0819 | -0.032 | -0.581
-12 | -0.045 | 0.0761 | -0.033 | -0.589
-11.5 | -0.042 | 0.07203 | -0.033 | -0.583
-11 | -0.039 | 0.0678 | -0.033 | -0.578
-10.5 | -0.036 | 0.06413 | -0.034 | -0.568
-10 | -0.101 | 0.06103 | -0.034 | -1.651
-9.5 | -0.129 | 0.05779 | -0.034 | -2.235
-9 | -0.15 | 0.05551 | -0.034 | -2.698
-8.5 | -0.164 | 0.05168 | -0.034 | -3.174
-8 | -0.172 | 0.0491 | -0.034 | -3.495
-7.5 | -0.173 | 0.04651 | -0.034 | -3.71
-7 | -0.166 | 0.04414 | -0.034 | -3.767
-6.5 | -0.153 | 0.04148 | -0.035 | -3.687
-6 | -0.133 | 0.03912 | -0.037 | -3.388
-5.5 | -0.105 | 0.03703 | -0.038 | -2.847
-5 | -0.072 | 0.03538 | -0.039 | -2.047
-4.5 | -0.042 | 0.00662 | -0.082 | -6.392
-4 | 0.01 | 0.00654 | -0.083 | 1.476
-3.5 | 0.066 | 0.00637 | -0.084 | 10.281
-3 | 0.124 | 0.00622 | -0.084 | 19.962
-2.5 | 0.185 | 0.0063 | -0.085 | 29.359
-2 | 0.247 | 0.00618 | -0.086 | 39.929
-1.5 | 0.309 | 0.00595 | -0.087 | 51.884
-1 | 0.3 | 0.0282 | -0.031 | 10.635
-0.5 | 0.434 | 0.00602 | -0.089 | 71.997
0 | 0.5 | 0.00568 | -0.09 | 88.034
0.5 | 0.562 | 0.00406 | -0.091 | 138.435
1 | 0.623 | 0.0041 | -0.092 | 151.947
1.5 | 0.685 | 0.00413 | -0.093 | 165.744
2 | 0.746 | 0.00422 | -0.094 | 176.966
2.5 | 0.808 | 0.0043 | -0.095 | 188.003
3 | 0.869 | 0.00441 | -0.096 | 197.195
3.5 | 0.927 | 0.00459 | -0.096 | 202.197
4 | 0.986 | 0.00476 | -0.097 | 207.369
4.5 | 1.044 | 0.00496 | -0.098 | 210.511
5 | 1.099 | 0.01082 | -0.099 | 101.572
5.5 | 1.152 | 0.01147 | -0.1 | 100.443
6 | 1.201 | 0.01203 | -0.101 | 99.892
6.5 | 1.247 | 0.01263 | -0.102 | 98.757
7 | 1.288 | 0.0127 | -0.103 | 101.444
7.5 | 1.324 | 0.01393 | -0.104 | 95.047
8 | 1.346 | 0.01471 | -0.105 | 91.488
8.5 | 1.349 | 0.01557 | -0.105 | 86.596
9 | 1.308 | 0.01684 | -0.104 | 77.686
9.5 | 1.274 | 0.01815 | -0.105 | 70.198
10 | 1.221 | 0.01971 | -0.105 | 61.957
10.5 | 1.151 | 0.02134 | -0.105 | 53.91
11 | 0.893 | 0.07162 | -0.057 | 12.468
11.5 | 0.806 | 0.09308 | -0.038 | 8.664
12 | 0.72 | 0.08401 | -0.052 | 8.572
12.5 | 0.622 | 0.08896 | -0.053 | 6.996
13 | 0.518 | 0.09411 | -0.053 | 5.505
13.5 | 0.407 | 0.10036 | -0.054 | 4.06

## 62. Re 3M Mach 0.25 (2)
BIGFOIL.COM POLAR EXPORT
GA 40-610
GA 40-610 |  |  |  | Cl Max: | 1.4758 | at alpha= | 13 | deg
XFOIL ncrit=9 |  |  |  | L/D Max: | 214.223 | at alpha= | 3.5 | deg
Re: | 3000000 |  |  | Cd Min: | 0.26253 | at alpha= | 20 | deg
Mach: | 0.25 |  |  | Cl=0 at alpha= | -4.1419 | deg
|  |  |  | @ Cl=0.1, Cd= | 0.011706
|  |  |  | @ Cl=0.4, Cd= | 0.0059823
|  |  |  | @ Cl=0.6, Cd= | 0.0041078
alpha (deg) | Cl | Cd | Cm | Cl/Cd
-5.5 | -0.1294 | 0.04047 | -0.0905 | -3.1974
-5 | -0.0862 | 0.03444 | -0.0932 | -2.5029
-4.5 | -0.0386 | 0.0285 | -0.0947 | -1.3544
-4 | 0.0153 | 0.0233 | -0.0947 | 0.65665
-3.5 | 0.0687 | 0.01823 | -0.0946 | 3.7685
-3 | 0.1184 | 0.00787 | -0.0926 | 15.0445
-2.5 | 0.1773 | 0.00746 | -0.0929 | 23.7668
-2 | 0.2364 | 0.00696 | -0.0931 | 33.9655
-1.5 | 0.2955 | 0.00656 | -0.0935 | 45.0457
-1 | 0.3545 | 0.00612 | -0.0938 | 57.9248
-0.5 | 0.414 | 0.00594 | -0.0943 | 69.697
0 | 0.4736 | 0.00581 | -0.0949 | 81.5146
0.5 | 0.5317 | 0.00512 | -0.0956 | 103.8477
1 | 0.5874 | 0.00419 | -0.096 | 140.1909
1.5 | 0.6395 | 0.00385 | -0.0948 | 166.1039
2 | 0.7024 | 0.00379 | -0.0959 | 185.3298
2.5 | 0.7647 | 0.00389 | -0.0972 | 196.581
3 | 0.824 | 0.00396 | -0.0978 | 208.0808
3.5 | 0.8826 | 0.00412 | -0.0982 | 214.2233
4 | 0.9396 | 0.00444 | -0.0984 | 211.6216
4.5 | 0.9896 | 0.00549 | -0.0975 | 180.255
5 | 1.0317 | 0.00718 | -0.0956 | 143.6908
5.5 | 1.0704 | 0.00892 | -0.0931 | 120
6 | 1.1148 | 0.01 | -0.0912 | 111.48
6.5 | 1.1641 | 0.01064 | -0.09 | 109.4079
7 | 1.2121 | 0.01129 | -0.0885 | 107.3605
7.5 | 1.2576 | 0.01199 | -0.0866 | 104.8874
8 | 1.2966 | 0.01292 | -0.0836 | 100.356
8.5 | 1.3251 | 0.01383 | -0.0786 | 95.8134
9 | 1.3479 | 0.01514 | -0.0733 | 89.0291
9.5 | 1.3663 | 0.01705 | -0.0681 | 80.1349
10 | 1.3935 | 0.01876 | -0.0646 | 74.2804
10.5 | 1.416 | 0.02092 | -0.0609 | 67.6864
11 | 1.4356 | 0.02349 | -0.0573 | 61.1154
11.5 | 1.4525 | 0.02642 | -0.0537 | 54.9773
12 | 1.4658 | 0.02979 | -0.0503 | 49.2044
12.5 | 1.4749 | 0.03373 | -0.047 | 43.7267
13 | 1.4758 | 0.0387 | -0.0437 | 38.1344
13.5 | 1.4731 | 0.04447 | -0.041 | 33.1257
14 | 1.45 | 0.05306 | -0.0389 | 27.3276
14.5 | 1.4306 | 0.06204 | -0.0385 | 23.0593
15 | 1.4088 | 0.07213 | -0.0398 | 19.5314
15.5 | 1.3765 | 0.08481 | -0.0433 | 16.2304
16 | 1.3466 | 0.09851 | -0.0488 | 13.6697
16.5 | 1.3204 | 0.11287 | -0.056 | 11.6984
17 | 1.2803 | 0.13189 | -0.0672 | 9.7073
17.5 | 1.2326 | 0.1554 | -0.0819 | 7.9318
18.5 | 1.1518 | 0.20379 | -0.1097 | 5.6519
19 | 1.1062 | 0.23762 | -0.1268 | 4.6553
19.5 | 1.1117 | 0.25113 | -0.1338 | 4.4268
20 | 1.1207 | 0.26253 | -0.14 | 4.2688

## 63. Re 3M Mach 0.50 (1)
BIGFOIL.COM POLAR EXPORT
GA 40-610
GA 40-610 |  |  |  | Cl Max: | 1.331 | at alpha= | 20 | deg
JavaFoil+Calcfoil stall+Eppler ext transition |  |  |  | L/D Max: | 211.171 | at alpha= | 4.5 | deg
Re: | 3000000 |  |  | Cd Min: | 0.00436 | at alpha= | 1 | deg
Mach: | 0.5 |  |  | Cl=0 at alpha= | -4.0926 | deg
|  |  |  | @ Cl=0.1, Cd= | 0.012768
|  |  |  | @ Cl=0.4, Cd= | 0.027014
|  |  |  | @ Cl=0.6, Cd= | 0.00589
alpha (deg) | Cl | Cd | Cm | Cl/Cd
-20 | -0.84 | 0.16687 | -0.037 | -5.031
-19.5 | -0.813 | 0.16223 | -0.036 | -5.012
-19 | -0.786 | 0.157 | -0.036 | -5.009
-18.5 | -0.761 | 0.15381 | -0.036 | -4.946
-18 | -0.735 | 0.14663 | -0.036 | -5.012
-17.5 | -0.709 | 0.14321 | -0.036 | -4.953
-17 | -0.684 | 0.13875 | -0.036 | -4.927
-16.5 | -0.658 | 0.13334 | -0.036 | -4.935
-16 | -0.632 | 0.12852 | -0.037 | -4.919
-15.5 | -0.606 | 0.12335 | -0.037 | -4.916
-15 | -0.581 | 0.1188 | -0.037 | -4.887
-14.5 | -0.555 | 0.11448 | -0.038 | -4.844
-14 | -0.529 | 0.11113 | -0.038 | -4.758
-13.5 | -0.501 | 0.1061 | -0.035 | -4.723
-13 | -0.475 | 0.10267 | -0.035 | -4.626
-12.5 | -0.449 | 0.09916 | -0.036 | -4.526
-12 | -0.423 | 0.09393 | -0.036 | -4.5
-11.5 | -0.397 | 0.0887 | -0.037 | -4.472
-11 | -0.37 | 0.0853 | -0.038 | -4.341
-10.5 | -0.344 | 0.08221 | -0.038 | -4.184
-10 | -0.317 | 0.07932 | -0.039 | -4.003
-9.5 | -0.291 | 0.07645 | -0.039 | -3.806
-9 | -0.264 | 0.06698 | -0.038 | -3.943
-8.5 | -0.237 | 0.05749 | -0.038 | -4.129
-8 | -0.211 | 0.05135 | -0.039 | -4.104
-7.5 | -0.184 | 0.04743 | -0.04 | -3.88
-7 | -0.157 | 0.04406 | -0.041 | -3.57
-6.5 | -0.13 | 0.04252 | -0.041 | -3.065
-6 | -0.103 | 0.04026 | -0.04 | -2.566
-5.5 | -0.076 | 0.03911 | -0.04 | -1.951
-5 | -0.049 | 0.0378 | -0.038 | -1.303
-4.5 | -0.022 | 0.03563 | -0.038 | -0.623
-4 | 0.005 | 0.03365 | -0.041 | 0.145
-3.5 | 0.032 | 0.03127 | -0.048 | 1.028
-3 | 0.123 | 0.00651 | -0.094 | 18.866
-2.5 | 0.196 | 0.00639 | -0.095 | 30.727
-2 | 0.269 | 0.00626 | -0.096 | 43.046
-1.5 | 0.342 | 0.00608 | -0.097 | 56.193
-1 | 0.413 | 0.00626 | -0.099 | 65.976
-0.5 | 0.391 | 0.02821 | -0.035 | 13.854
0 | 0.559 | 0.00589 | -0.101 | 94.887
0.5 | 0.628 | 0.00589 | -0.102 | 106.617
1 | 0.697 | 0.00436 | -0.103 | 159.656
1.5 | 0.765 | 0.00441 | -0.104 | 173.402
2 | 0.834 | 0.00452 | -0.105 | 184.348
2.5 | 0.903 | 0.00467 | -0.106 | 193.183
3 | 0.972 | 0.00491 | -0.107 | 198.078
3.5 | 1.035 | 0.00507 | -0.108 | 204.288
4 | 1.1 | 0.00529 | -0.109 | 207.923
4.5 | 1.16 | 0.00549 | -0.11 | 211.171
5 | 1.201 | 0.0131 | -0.11 | 91.692
5.5 | 1.242 | 0.01401 | -0.11 | 88.665
6 | 1.273 | 0.01498 | -0.11 | 84.981
6.5 | 1.285 | 0.01614 | -0.111 | 79.654
7 | 1.26 | 0.01733 | -0.112 | 72.737
7.5 | 1.124 | 0.01872 | -0.112 | 60.045
8 | 0.797 | 0.02048 | -0.113 | 38.946
8.5 | 0.689 | 0.05832 | -0.049 | 11.811
9 | 0.721 | 0.05807 | -0.062 | 12.414
9.5 | 0.89 | 0.02436 | -0.115 | 36.533
10 | 0.782 | 0.06461 | -0.071 | 12.098
10.5 | 0.8 | 0.07939 | -0.056 | 10.073
11 | 0.827 | 0.08755 | -0.057 | 9.445
11.5 | 0.854 | 0.09198 | -0.057 | 9.286
12 | 0.881 | 0.09451 | -0.058 | 9.326
12.5 | 0.912 | 0.10003 | -0.065 | 9.115
13 | 0.942 | 0.10808 | -0.069 | 8.715
13.5 | 0.968 | 0.10938 | -0.068 | 8.85
14 | 0.996 | 0.11561 | -0.07 | 8.613
14.5 | 1.023 | 0.11758 | -0.071 | 8.704
15 | 1.055 | 0.12412 | -0.076 | 8.497
15.5 | 1.087 | 0.12778 | -0.08 | 8.505
16 | 1.118 | 0.13385 | -0.083 | 8.349
16.5 | 1.144 | 0.14463 | -0.083 | 7.908
17 | 1.164 | 0.143 | -0.079 | 8.138
17.5 | 1.191 | 0.1443 | -0.08 | 8.254
18 | 1.221 | 0.15141 | -0.083 | 8.067
18.5 | 1.256 | 0.1545 | -0.088 | 8.13
19 | 1.294 | 0.15497 | -0.094 | 8.349
19.5 | 1.319 | 0.16813 | -0.093 | 7.846
20 | 1.331 | 0.17071 | -0.087 | 7.796

## 64. Re 3M Mach 0.50 (2)
BIGFOIL.COM POLAR EXPORT
GA 40-610
GA 40-610 |  |  |  | Cl Max: | 1.3295 | at alpha= | 8.5 | deg
XFOIL ncrit=9 |  |  |  | L/D Max: | 228.198 | at alpha= | 3.5 | deg
Re: | 3000000 |  |  | Cd Min: | 0.26067 | at alpha= | -20 | deg
Mach: | 0.5 |  |  | Cl=0 at alpha= | -4.3459 | deg
|  |  |  | @ Cl=0.1, Cd= | 0.023295
|  |  |  | @ Cl=0.4, Cd= | 0.0065206
|  |  |  | @ Cl=0.6, Cd= | 0.0058056
alpha (deg) | Cl | Cd | Cm | Cl/Cd
-20 | -0.6514 | 0.26067 | 0.0342 | -2.4989
-19.5 | -0.6283 | 0.2527 | 0.029 | -2.4863
-19 | -0.6052 | 0.2446 | 0.0238 | -2.4742
-18.5 | -0.5822 | 0.23676 | 0.0188 | -2.459
-18 | -0.5593 | 0.2286 | 0.0138 | -2.4466
-17.5 | -0.54 | 0.22138 | 0.0097 | -2.4392
-17 | -0.5087 | 0.21326 | 0.0022 | -2.3854
-16.5 | -0.4868 | 0.20562 | -0.002 | -2.3675
-16 | -0.4642 | 0.19786 | -0.0064 | -2.3461
-15.5 | -0.4418 | 0.19017 | -0.011 | -2.3232
-15 | -0.4199 | 0.18244 | -0.0155 | -2.3016
-14.5 | -0.3981 | 0.17478 | -0.0199 | -2.2777
-14 | -0.3767 | 0.16715 | -0.0243 | -2.2537
-13.5 | -0.3558 | 0.15935 | -0.0287 | -2.2328
-13 | -0.3352 | 0.15191 | -0.0329 | -2.2066
-12.5 | -0.3169 | 0.14414 | -0.037 | -2.1986
-12 | -0.2966 | 0.13723 | -0.041 | -2.1613
-11 | -0.2566 | 0.12331 | -0.0487 | -2.0809
-10 | -0.2186 | 0.10953 | -0.0563 | -1.9958
-9.5 | -0.2009 | 0.10285 | -0.0598 | -1.9533
-9 | -0.1837 | 0.09623 | -0.0634 | -1.909
-8.5 | -0.1676 | 0.08967 | -0.0668 | -1.8691
-8 | -0.1527 | 0.0832 | -0.0701 | -1.8353
-7.5 | -0.1383 | 0.07694 | -0.0733 | -1.7975
-7 | -0.1265 | 0.07069 | -0.0764 | -1.7895
-6.5 | -0.1185 | 0.0646 | -0.0792 | -1.8344
-6 | -0.1183 | 0.05782 | -0.084 | -2.046
-5.5 | -0.0941 | 0.05157 | -0.0908 | -1.8247
-5 | -0.0611 | 0.04451 | -0.0976 | -1.3727
-4.5 | -0.0151 | 0.03727 | -0.1031 | -0.40515
-4 | 0.0339 | 0.03057 | -0.1062 | 1.1089
-3.5 | 0.0882 | 0.02442 | -0.1078 | 3.6118
-3 | 0.1464 | 0.01887 | -0.1081 | 7.7583
-2.5 | 0.2055 | 0.01206 | -0.1076 | 17.0398
-2 | 0.2706 | 0.00831 | -0.1067 | 32.5632
-1.5 | 0.338 | 0.00723 | -0.1065 | 46.7497
-1 | 0.4053 | 0.00646 | -0.1066 | 62.7399
-0.5 | 0.4733 | 0.00618 | -0.1069 | 76.5858
0 | 0.5414 | 0.00603 | -0.1075 | 89.7844
0.5 | 0.6093 | 0.00577 | -0.1081 | 105.5979
1 | 0.6732 | 0.00456 | -0.109 | 147.6316
1.5 | 0.7323 | 0.00415 | -0.1075 | 176.4578
2.5 | 0.8757 | 0.00418 | -0.1099 | 209.4976
3 | 0.9442 | 0.00431 | -0.1103 | 219.0719
3.5 | 1.0132 | 0.00444 | -0.1106 | 228.1982
4 | 1.0788 | 0.00486 | -0.1102 | 221.9753
4.5 | 1.1224 | 0.00675 | -0.1066 | 166.2815
5 | 1.1499 | 0.00909 | -0.1006 | 126.5017
5.5 | 1.1707 | 0.01103 | -0.0931 | 106.1378
6 | 1.1921 | 0.01242 | -0.0853 | 95.9823
6.5 | 1.2267 | 0.01387 | -0.0804 | 88.4427
7 | 1.2601 | 0.01574 | -0.0757 | 80.0572
7.5 | 1.2911 | 0.018 | -0.071 | 71.7278
8 | 1.3165 | 0.02078 | -0.066 | 63.3542
8.5 | 1.3295 | 0.0245 | -0.0603 | 54.2653
9 | 1.3293 | 0.02929 | -0.0541 | 45.3841
9.5 | 1.326 | 0.03457 | -0.0479 | 38.357
10 | 1.3217 | 0.04076 | -0.0418 | 32.4264
10.5 | 1.3081 | 0.04896 | -0.0377 | 26.7177
11 | 1.2825 | 0.05909 | -0.0366 | 21.7042
11.5 | 1.25 | 0.07097 | -0.0384 | 17.6131
12 | 1.2168 | 0.08424 | -0.043 | 14.4444
12.5 | 1.1837 | 0.09921 | -0.0505 | 11.9313
13 | 1.153 | 0.11578 | -0.0606 | 9.9585
13.5 | 1.1274 | 0.13376 | -0.0725 | 8.4285

## 65. Re 4M Mach 0.00 (1)
BIGFOIL.COM POLAR EXPORT
GA 40-610
GA 40-610 |  |  |  | Cl Max: | 1.36 | at alpha= | 9 | deg
JavaFoil+Calcfoil stall+Eppler ext transition |  |  |  | L/D Max: | 215.275 | at alpha= | 4.5 | deg
Re: | 4000000 |  |  | Cd Min: | 0.00385 | at alpha= | 1 | deg
Mach: | 0 |  |  | Cl=0 at alpha= | -4.0943 | deg
|  |  |  | @ Cl=0.1, Cd= | 0.0059247
|  |  |  | @ Cl=0.4, Cd= | 0.0056167
|  |  |  | @ Cl=0.6, Cd= | 0.0038546
alpha (deg) | Cl | Cd | Cm | Cl/Cd
-15.5 | -0.205 | 0.10494 | -0.031 | -1.953
-15 | -0.213 | 0.0999 | -0.031 | -2.133
-14.5 | -0.221 | 0.09475 | -0.032 | -2.336
-14 | -0.229 | 0.09004 | -0.032 | -2.547
-13.5 | -0.237 | 0.08569 | -0.032 | -2.767
-13 | -0.244 | 0.08167 | -0.032 | -2.993
-12.5 | -0.251 | 0.07775 | -0.032 | -3.23
-12 | -0.257 | 0.07339 | -0.033 | -3.504
-11.5 | -0.262 | 0.06995 | -0.032 | -3.742
-11 | -0.265 | 0.06596 | -0.033 | -4.02
-10.5 | -0.267 | 0.06322 | -0.033 | -4.219
-10 | -0.266 | 0.06017 | -0.033 | -4.424
-9.5 | -0.263 | 0.05694 | -0.033 | -4.621
-9 | -0.257 | 0.05377 | -0.033 | -4.783
-8.5 | -0.248 | 0.05046 | -0.034 | -4.916
-8 | -0.235 | 0.04765 | -0.035 | -4.938
-7.5 | -0.219 | 0.0449 | -0.035 | -4.868
-7 | -0.198 | 0.04317 | -0.036 | -4.581
-6.5 | -0.173 | 0.03973 | -0.039 | -4.36
-6 | -0.145 | 0.03633 | -0.044 | -3.995
-5.5 | -0.137 | 0.00642 | -0.077 | -21.257
-5 | -0.092 | 0.00645 | -0.078 | -14.194
-4.5 | -0.043 | 0.00633 | -0.079 | -6.741
-4 | 0.01 | 0.00622 | -0.08 | 1.543
-3.5 | 0.065 | 0.00598 | -0.081 | 10.794
-3 | 0.122 | 0.00589 | -0.082 | 20.663
-2.5 | 0.18 | 0.00575 | -0.083 | 31.363
-2 | 0.24 | 0.00583 | -0.084 | 41.09
-1.5 | 0.3 | 0.00566 | -0.084 | 52.936
-1 | 0.36 | 0.00563 | -0.085 | 63.989
-0.5 | 0.42 | 0.00561 | -0.086 | 74.912
0 | 0.484 | 0.00543 | -0.087 | 89.204
0.5 | 0.544 | 0.00394 | -0.088 | 137.969
1 | 0.603 | 0.00385 | -0.089 | 156.69
1.5 | 0.663 | 0.00387 | -0.09 | 171.111
2 | 0.722 | 0.00405 | -0.091 | 178.574
2.5 | 0.782 | 0.00414 | -0.092 | 189.04
3 | 0.842 | 0.00421 | -0.093 | 200.104
3.5 | 0.898 | 0.00434 | -0.093 | 206.792
4 | 0.956 | 0.00446 | -0.094 | 214.027
4.5 | 1.012 | 0.0047 | -0.095 | 215.275
5 | 1.066 | 0.00526 | -0.096 | 202.535
5.5 | 1.118 | 0.01045 | -0.097 | 107.022
6 | 1.169 | 0.01089 | -0.098 | 107.324
6.5 | 1.216 | 0.01133 | -0.099 | 107.302
7 | 1.26 | 0.01185 | -0.099 | 106.329
7.5 | 1.301 | 0.01242 | -0.1 | 104.748
8 | 1.331 | 0.01303 | -0.101 | 102.223
8.5 | 1.35 | 0.01377 | -0.102 | 98.051
9 | 1.36 | 0.0145 | -0.103 | 93.794
9.5 | 1.36 | 0.01518 | -0.104 | 89.57
10 | 1.35 | 0.01607 | -0.105 | 83.999
10.5 | 1.303 | 0.01764 | -0.103 | 73.822
11 | 1.271 | 0.01884 | -0.104 | 67.43
11.5 | 1.23 | 0.02022 | -0.104 | 60.838
12 | 1.184 | 0.02164 | -0.104 | 54.689
12.5 | 1.13 | 0.02363 | -0.104 | 47.83
13 | 0.929 | 0.07541 | -0.073 | 12.32
13.5 | 0.87 | 0.08775 | -0.065 | 9.915
14 | 0.82 | 0.09598 | -0.06 | 8.545

## 66. Re 4M Mach 0.00 (2)
BIGFOIL.COM POLAR EXPORT
GA 40-610
GA 40-610 |  |  |  | Cl Max: | 1.6584 | at alpha= | 18 | deg
XFOIL ncrit=9 |  |  |  | L/D Max: | 220.556 | at alpha= | 3 | deg
Re: | 4000000 |  |  | Cd Min: | 0.10056 | at alpha= | 20 | deg
Mach: | 0 |  |  | Cl=0 at alpha= | -99 | deg
|  |  |  | @ Cl=0.1, Cd= | 0.0069694
|  |  |  | @ Cl=0.4, Cd= | 0.0055191
|  |  |  | @ Cl=0.6, Cd= | 0.0038334
alpha (deg) | Cl | Cd | Cm | Cl/Cd
-4 | 0.002 | 0.00804 | -0.0882 | 0.24876
-3.5 | 0.0581 | 0.00748 | -0.0885 | 7.7674
-3 | 0.1139 | 0.0068 | -0.0888 | 16.75
-2.5 | 0.1708 | 0.00649 | -0.0893 | 26.3174
-2 | 0.2277 | 0.00616 | -0.0897 | 36.9643
-1 | 0.342 | 0.00572 | -0.0906 | 59.7902
-0.5 | 0.3994 | 0.00552 | -0.0911 | 72.3551
0 | 0.4566 | 0.00543 | -0.0917 | 84.0884
0.5 | 0.5131 | 0.00505 | -0.0923 | 101.604
1 | 0.5685 | 0.00419 | -0.0931 | 135.6802
1.5 | 0.6215 | 0.00359 | -0.0929 | 173.1198
2 | 0.6721 | 0.00349 | -0.0918 | 192.5788
2.5 | 0.7349 | 0.00351 | -0.0936 | 209.3732
3 | 0.794 | 0.0036 | -0.0947 | 220.5556
4.5 | 0.9481 | 0.0057 | -0.0942 | 166.3333
5 | 0.993 | 0.00699 | -0.0931 | 142.0601
5.5 | 1.0363 | 0.00829 | -0.0918 | 125.006
6 | 1.0837 | 0.00909 | -0.091 | 119.2189
6.5 | 1.1335 | 0.0096 | -0.0905 | 118.0729
7 | 1.1824 | 0.01012 | -0.09 | 116.8379
7.5 | 1.2311 | 0.01061 | -0.0894 | 116.032
8 | 1.2762 | 0.01129 | -0.0882 | 113.0381
8.5 | 1.32 | 0.01197 | -0.0868 | 110.2757
9 | 1.3583 | 0.01288 | -0.0845 | 105.4581
9.5 | 1.3968 | 0.0136 | -0.0823 | 102.7059
10 | 1.4235 | 0.0144 | -0.0779 | 98.8542
10.5 | 1.4479 | 0.01545 | -0.0736 | 93.7152
11 | 1.4706 | 0.01685 | -0.0697 | 87.276
11.5 | 1.4865 | 0.01892 | -0.0653 | 78.5677
12 | 1.506 | 0.02097 | -0.0619 | 71.8169
12.5 | 1.5298 | 0.02286 | -0.0594 | 66.9204
13 | 1.5522 | 0.02496 | -0.057 | 62.1875
13.5 | 1.5692 | 0.02759 | -0.0543 | 56.8757
14 | 1.5855 | 0.0304 | -0.052 | 52.1546
14.5 | 1.6036 | 0.03314 | -0.0501 | 48.3887
15 | 1.6159 | 0.03655 | -0.0481 | 44.2107
15.5 | 1.6247 | 0.04048 | -0.0463 | 40.1359
16 | 1.6331 | 0.04469 | -0.0449 | 36.5429
16.5 | 1.6503 | 0.04811 | -0.0443 | 34.3026
17 | 1.6538 | 0.05328 | -0.0436 | 31.0398
17.5 | 1.6489 | 0.05979 | -0.0434 | 27.5782
18 | 1.6584 | 0.06474 | -0.0438 | 25.6163
18.5 | 1.6564 | 0.07145 | -0.0447 | 23.1826
19 | 1.6531 | 0.07875 | -0.0463 | 20.9917
19.5 | 1.6325 | 0.08913 | -0.0491 | 18.3159
20 | 1.6102 | 0.10056 | -0.0533 | 16.0123

## 67. Re 4M Mach 0.10 (1)
BIGFOIL.COM POLAR EXPORT
GA 40-610
GA 40-610 |  |  |  | Cl Max: | 1.358 | at alpha= | 9 | deg
JavaFoil+Calcfoil stall+Eppler ext transition |  |  |  | L/D Max: | 216.33 | at alpha= | 4.5 | deg
Re: | 4000000 |  |  | Cd Min: | 0.00385 | at alpha= | 1 | deg
Mach: | 0.1 |  |  | Cl=0 at alpha= | -4.0943 | deg
|  |  |  | @ Cl=0.1, Cd= | 0.0059279
|  |  |  | @ Cl=0.4, Cd= | 0.0056407
|  |  |  | @ Cl=0.6, Cd= | 0.0038571
alpha (deg) | Cl | Cd | Cm | Cl/Cd
-15 | -0.178 | 0.10027 | -0.032 | -1.778
-14.5 | -0.188 | 0.0954 | -0.032 | -1.968
-14 | -0.197 | 0.09005 | -0.032 | -2.191
-13.5 | -0.207 | 0.08551 | -0.033 | -2.417
-13 | -0.216 | 0.08216 | -0.032 | -2.624
-12.5 | -0.225 | 0.07725 | -0.033 | -2.907
-12 | -0.232 | 0.07408 | -0.032 | -3.137
-11.5 | -0.239 | 0.07006 | -0.033 | -3.417
-11 | -0.245 | 0.06599 | -0.033 | -3.715
-10.5 | -0.249 | 0.06327 | -0.033 | -3.937
-10 | -0.251 | 0.0601 | -0.033 | -4.176
-9.5 | -0.25 | 0.05689 | -0.033 | -4.4
-9 | -0.247 | 0.05363 | -0.033 | -4.601
-8.5 | -0.24 | 0.05032 | -0.034 | -4.765
-8 | -0.229 | 0.04764 | -0.034 | -4.804
-7.5 | -0.214 | 0.0449 | -0.035 | -4.764
-7 | -0.195 | 0.04313 | -0.036 | -4.511
-6.5 | -0.171 | 0.04017 | -0.037 | -4.254
-6 | -0.143 | 0.03731 | -0.042 | -3.845
-5.5 | -0.136 | 0.00641 | -0.078 | -21.212
-5 | -0.091 | 0.00645 | -0.079 | -14.158
-4.5 | -0.043 | 0.00634 | -0.08 | -6.734
-4 | 0.01 | 0.00622 | -0.08 | 1.547
-3.5 | 0.065 | 0.00602 | -0.081 | 10.756
-3 | 0.122 | 0.00587 | -0.082 | 20.784
-2.5 | 0.181 | 0.00582 | -0.083 | 31.073
-2 | 0.241 | 0.00582 | -0.084 | 41.347
-1.5 | 0.301 | 0.00561 | -0.085 | 53.649
-1 | 0.362 | 0.00559 | -0.086 | 64.757
-0.5 | 0.422 | 0.00567 | -0.087 | 74.425
0 | 0.487 | 0.00549 | -0.088 | 88.703
0.5 | 0.547 | 0.00392 | -0.089 | 139.558
1 | 0.606 | 0.00385 | -0.089 | 157.428
1.5 | 0.666 | 0.00387 | -0.09 | 171.924
2 | 0.726 | 0.004 | -0.091 | 181.656
2.5 | 0.786 | 0.00416 | -0.092 | 188.826
3 | 0.846 | 0.00421 | -0.093 | 200.676
3.5 | 0.903 | 0.00437 | -0.094 | 206.583
4 | 0.96 | 0.00449 | -0.095 | 213.742
4.5 | 1.016 | 0.0047 | -0.096 | 216.33
5 | 1.071 | 0.0053 | -0.097 | 202.145
5.5 | 1.124 | 0.01053 | -0.097 | 106.703
6 | 1.174 | 0.01098 | -0.098 | 106.935
6.5 | 1.221 | 0.01143 | -0.099 | 106.799
7 | 1.265 | 0.01192 | -0.1 | 106.069
7.5 | 1.305 | 0.01253 | -0.101 | 104.151
8 | 1.334 | 0.01314 | -0.102 | 101.528
8.5 | 1.351 | 0.01391 | -0.103 | 97.146
9 | 1.358 | 0.01465 | -0.103 | 92.725
9.5 | 1.355 | 0.01535 | -0.104 | 88.256
10 | 1.34 | 0.01631 | -0.105 | 82.203
10.5 | 1.287 | 0.01801 | -0.104 | 71.47
11 | 1.25 | 0.01922 | -0.104 | 65.027
11.5 | 1.203 | 0.02064 | -0.104 | 58.271
12 | 1.148 | 0.02241 | -0.104 | 51.224
12.5 | 1.087 | 0.02469 | -0.104 | 44.021
13 | 0.879 | 0.08165 | -0.067 | 10.769
13.5 | 0.822 | 0.09128 | -0.06 | 9.003
14 | 0.771 | 0.0971 | -0.06 | 7.941

## 68. Re 4M Mach 0.10 (2)
BIGFOIL.COM POLAR EXPORT
GA 40-610
GA 40-610 |  |  |  | Cl Max: | 1.6309 | at alpha= | 16.5 | deg
XFOIL ncrit=9 |  |  |  | L/D Max: | 222.604 | at alpha= | 3.5 | deg
Re: | 4000000 |  |  | Cd Min: | 0.21604 | at alpha= | -20 | deg
Mach: | 0.1 |  |  | Cl=0 at alpha= | -4.0265 | deg
|  |  |  | @ Cl=0.1, Cd= | 0.0070083
|  |  |  | @ Cl=0.4, Cd= | 0.0055359
|  |  |  | @ Cl=0.6, Cd= | 0.0038837
alpha (deg) | Cl | Cd | Cm | Cl/Cd
-20 | -0.4794 | 0.21604 | 0.0355 | -2.219
-19.5 | -0.4645 | 0.20959 | 0.031 | -2.2162
-19 | -0.4496 | 0.20331 | 0.0267 | -2.2114
-18.5 | -0.4351 | 0.19674 | 0.0224 | -2.2115
-16.5 | -0.4568 | 0.18901 | -0.0077 | -2.4168
-15.5 | -0.4255 | 0.1768 | -0.0138 | -2.4067
-15 | -0.4085 | 0.16992 | -0.0173 | -2.4041
-14.5 | -0.392 | 0.16301 | -0.0209 | -2.4048
-14 | -0.3758 | 0.15608 | -0.0245 | -2.4077
-13.5 | -0.3604 | 0.1488 | -0.0281 | -2.422
-12.5 | -0.3313 | 0.13422 | -0.0353 | -2.4683
-12 | -0.3168 | 0.12729 | -0.0387 | -2.4888
-11.5 | -0.3023 | 0.12063 | -0.0421 | -2.506
-10.5 | -0.2803 | 0.10626 | -0.0488 | -2.6379
-9.5 | -0.2536 | 0.0943 | -0.0548 | -2.6893
-9 | -0.2415 | 0.08848 | -0.0576 | -2.7294
-8.5 | -0.2312 | 0.0825 | -0.0605 | -2.8024
-8 | -0.223 | 0.07676 | -0.0631 | -2.9052
-7.5 | -0.2235 | 0.07106 | -0.0649 | -3.1452
-7 | -0.2155 | 0.06431 | -0.071 | -3.351
-6.5 | -0.1944 | 0.05595 | -0.0788 | -3.4745
-6 | -0.1653 | 0.04655 | -0.0852 | -3.551
-5.5 | -0.127 | 0.03849 | -0.0889 | -3.2996
-5 | -0.0842 | 0.03112 | -0.0907 | -2.7057
-4.5 | -0.0375 | 0.02436 | -0.0913 | -1.5394
-4 | 0.0021 | 0.00831 | -0.0889 | 0.25271
-3.5 | 0.0583 | 0.00755 | -0.0891 | 7.7219
-3 | 0.1145 | 0.00682 | -0.0894 | 16.7889
-2.5 | 0.1718 | 0.00653 | -0.0898 | 26.3093
-2 | 0.229 | 0.00619 | -0.0902 | 36.9952
-1.5 | 0.2863 | 0.00593 | -0.0906 | 48.2799
-1 | 0.3441 | 0.00572 | -0.0911 | 60.1573
-0.5 | 0.4018 | 0.00553 | -0.0916 | 72.6582
0 | 0.4593 | 0.00544 | -0.0922 | 84.4301
0.5 | 0.5163 | 0.00507 | -0.0928 | 101.8343
1 | 0.5719 | 0.0042 | -0.0936 | 136.1667
1.5 | 0.6252 | 0.0036 | -0.0934 | 173.6667
2 | 0.6761 | 0.0035 | -0.0923 | 193.1714
2.5 | 0.7391 | 0.00352 | -0.0941 | 209.9716
3 | 0.7988 | 0.00361 | -0.0952 | 221.2742
3.5 | 0.8548 | 0.00384 | -0.0956 | 222.6042
4 | 0.9061 | 0.00459 | -0.0954 | 197.4074
4.5 | 0.9536 | 0.00574 | -0.0946 | 166.1324
5 | 0.9984 | 0.00706 | -0.0935 | 141.4164
5.5 | 1.0416 | 0.00837 | -0.092 | 124.4444
6 | 1.0895 | 0.00915 | -0.0912 | 119.071
6.5 | 1.1396 | 0.00966 | -0.0907 | 117.971
7 | 1.1886 | 0.01021 | -0.09 | 116.4153
7.5 | 1.2373 | 0.01071 | -0.0893 | 115.5275
8 | 1.2819 | 0.01143 | -0.0879 | 112.1522
8.5 | 1.3255 | 0.01212 | -0.0864 | 109.3647
9 | 1.3632 | 0.01304 | -0.0838 | 104.5399
9.5 | 1.3976 | 0.01379 | -0.0806 | 101.3488
10 | 1.4227 | 0.01469 | -0.076 | 96.8482
10.5 | 1.4475 | 0.01586 | -0.0719 | 91.2673
11 | 1.4679 | 0.01753 | -0.0677 | 83.7365
11.5 | 1.4806 | 0.01997 | -0.0631 | 74.1412
12 | 1.5039 | 0.02189 | -0.0602 | 68.7026
12.5 | 1.5265 | 0.02399 | -0.0575 | 63.6307
13 | 1.5478 | 0.02629 | -0.055 | 58.8741
13.5 | 1.563 | 0.02919 | -0.0523 | 53.5457
14 | 1.5767 | 0.03236 | -0.0498 | 48.7237
14.5 | 1.5933 | 0.0354 | -0.0479 | 45.0085
15 | 1.6033 | 0.03924 | -0.0459 | 40.8588
15.5 | 1.6089 | 0.04377 | -0.0442 | 36.7581
16 | 1.6145 | 0.04855 | -0.0431 | 33.2544
16.5 | 1.6309 | 0.05232 | -0.0427 | 31.1716
17 | 1.6296 | 0.05841 | -0.0423 | 27.8993
17.5 | 1.6177 | 0.0663 | -0.0427 | 24.3997
18 | 1.6258 | 0.07181 | -0.0436 | 22.6403
18.5 | 1.6186 | 0.07987 | -0.0454 | 20.2654
19 | 1.6083 | 0.08883 | -0.048 | 18.1054
19.5 | 1.5778 | 0.10186 | -0.0528 | 15.4899
20 | 1.5455 | 0.11615 | -0.0594 | 13.3061

## 69. Re 4M Mach 0.25 (1)
BIGFOIL.COM POLAR EXPORT
GA 40-610
GA 40-610 |  |  |  | Cl Max: | 1.349 | at alpha= | 8.5 | deg
JavaFoil+Calcfoil stall+Eppler ext transition |  |  |  | L/D Max: | 217.96 | at alpha= | 4.5 | deg
Re: | 4000000 |  |  | Cd Min: | 0.0039 | at alpha= | 1.5 | deg
Mach: | 0.25 |  |  | Cl=0 at alpha= | -4.0961 | deg
|  |  |  | @ Cl=0.1, Cd= | 0.0059621
|  |  |  | @ Cl=0.4, Cd= | 0.005616
|  |  |  | @ Cl=0.6, Cd= | 0.09693
alpha (deg) | Cl | Cd | Cm | Cl/Cd
-12.5 | -0.048 | 0.08029 | -0.033 | -0.593
-12 | -0.045 | 0.07452 | -0.034 | -0.602
-11.5 | -0.042 | 0.07049 | -0.034 | -0.597
-11 | -0.039 | 0.06674 | -0.034 | -0.588
-10.5 | -0.036 | 0.06334 | -0.034 | -0.575
-10 | -0.101 | 0.0604 | -0.034 | -1.669
-9.5 | -0.129 | 0.05774 | -0.035 | -2.238
-9 | -0.15 | 0.05419 | -0.035 | -2.765
-8.5 | -0.164 | 0.05082 | -0.035 | -3.23
-8 | -0.172 | 0.04842 | -0.035 | -3.548
-7.5 | -0.173 | 0.04578 | -0.036 | -3.773
-7 | -0.166 | 0.04326 | -0.036 | -3.848
-6.5 | -0.153 | 0.04103 | -0.037 | -3.73
-6 | -0.133 | 0.03895 | -0.038 | -3.405
-5.5 | -0.106 | 0.0368 | -0.039 | -2.867
-5 | -0.089 | 0.00651 | -0.081 | -13.696
-4.5 | -0.042 | 0.00635 | -0.082 | -6.665
-4 | 0.01 | 0.00632 | -0.083 | 1.527
-3.5 | 0.066 | 0.00605 | -0.084 | 10.829
-3 | 0.124 | 0.0059 | -0.084 | 21.077
-2.5 | 0.185 | 0.00593 | -0.085 | 31.176
-2 | 0.247 | 0.00589 | -0.086 | 41.904
-1.5 | 0.309 | 0.00563 | -0.087 | 54.861
-1 | 0.371 | 0.00557 | -0.088 | 66.648
-0.5 | 0.434 | 0.00567 | -0.089 | 76.496
0 | 0.5 | 0.00545 | -0.09 | 91.723
0.5 | 0.562 | 0.00397 | -0.091 | 141.53
1 | 0.623 | 0.00391 | -0.092 | 159.271
1.5 | 0.685 | 0.0039 | -0.093 | 175.721
2 | 0.746 | 0.00407 | -0.094 | 183.52
2.5 | 0.808 | 0.00419 | -0.095 | 192.703
3 | 0.869 | 0.0043 | -0.096 | 202.07
3.5 | 0.927 | 0.00443 | -0.096 | 209.173
4 | 0.986 | 0.00456 | -0.097 | 216.327
4.5 | 1.044 | 0.00479 | -0.098 | 217.96
5 | 1.099 | 0.01033 | -0.099 | 106.422
5.5 | 1.152 | 0.01095 | -0.1 | 105.178
6 | 1.201 | 0.01146 | -0.101 | 104.843
6.5 | 1.247 | 0.01198 | -0.102 | 104.071
7 | 1.288 | 0.01205 | -0.103 | 106.877
7.5 | 1.324 | 0.01321 | -0.104 | 100.217
8 | 1.346 | 0.01394 | -0.105 | 96.552
8.5 | 1.349 | 0.01483 | -0.105 | 90.931
9 | 1.335 | 0.01559 | -0.106 | 85.664
9.5 | 1.278 | 0.01716 | -0.105 | 74.484
10 | 1.226 | 0.01858 | -0.105 | 65.965
10.5 | 1.155 | 0.02008 | -0.106 | 57.53
11 | 1.061 | 0.02259 | -0.105 | 46.95
11.5 | 0.807 | 0.08996 | -0.038 | 8.966
12 | 0.721 | 0.08169 | -0.055 | 8.831
12.5 | 0.623 | 0.08691 | -0.055 | 7.172
13 | 0.519 | 0.09245 | -0.055 | 5.611
13.5 | 0.408 | 0.09693 | -0.058 | 4.213

## 70. Re 4M Mach 0.25 (2)
BIGFOIL.COM POLAR EXPORT
GA 40-610
GA 40-610 |  |  |  | Cl Max: | 1.5059 | at alpha= | 13.5 | deg
XFOIL ncrit=9 |  |  |  | L/D Max: | 227.147 | at alpha= | 3.5 | deg
Re: | 4000000 |  |  | Cd Min: | 0.17705 | at alpha= | 18.5 | deg
Mach: | 0.25 |  |  | Cl=0 at alpha= | -4.1367 | deg
|  |  |  | @ Cl=0.1, Cd= | 0.0078636
|  |  |  | @ Cl=0.4, Cd= | 0.0056178
|  |  |  | @ Cl=0.6, Cd= | 0.0041615
alpha (deg) | Cl | Cd | Cm | Cl/Cd
-6 | -0.1586 | 0.05006 | -0.0849 | -3.1682
-5.5 | -0.1232 | 0.04165 | -0.09 | -2.958
-5 | -0.0815 | 0.03418 | -0.0929 | -2.3844
-3.5 | 0.0601 | 0.00842 | -0.0926 | 7.1378
-3 | 0.1189 | 0.0076 | -0.0927 | 15.6447
-2.5 | 0.1772 | 0.00671 | -0.0928 | 26.4083
-2 | 0.2363 | 0.00634 | -0.0931 | 37.2713
-1.5 | 0.2958 | 0.00599 | -0.0935 | 49.3823
-1 | 0.3554 | 0.00576 | -0.094 | 61.7014
-0.5 | 0.415 | 0.00557 | -0.0945 | 74.5063
0 | 0.4744 | 0.0055 | -0.095 | 86.2545
0.5 | 0.5336 | 0.00516 | -0.0957 | 103.4109
1 | 0.591 | 0.00426 | -0.0965 | 138.7324
1.5 | 0.6458 | 0.00366 | -0.0963 | 176.4481
2 | 0.6989 | 0.00355 | -0.0952 | 196.8732
2.5 | 0.7625 | 0.00359 | -0.0967 | 212.3955
3 | 0.8257 | 0.00366 | -0.0981 | 225.6011
3.5 | 0.8836 | 0.00389 | -0.0984 | 227.1465
4 | 0.9362 | 0.00471 | -0.098 | 198.7686
4.5 | 0.9839 | 0.00598 | -0.0969 | 164.5318
5 | 1.0283 | 0.00741 | -0.0953 | 138.7719
5.5 | 1.0714 | 0.00877 | -0.0933 | 122.1665
6 | 1.1208 | 0.0095 | -0.0922 | 117.9789
6.5 | 1.172 | 0.01004 | -0.0912 | 116.7331
7 | 1.2214 | 0.01065 | -0.09 | 114.6854
7.5 | 1.2683 | 0.01133 | -0.0883 | 111.9417
8 | 1.3112 | 0.01212 | -0.0859 | 108.1848
8.5 | 1.3469 | 0.01302 | -0.0821 | 103.4485
9 | 1.3683 | 0.01414 | -0.076 | 96.768
9.5 | 1.3951 | 0.01539 | -0.0716 | 90.6498
10 | 1.4212 | 0.01695 | -0.0675 | 83.8466
10.5 | 1.4453 | 0.01884 | -0.0636 | 76.7144
11 | 1.4561 | 0.02184 | -0.0588 | 66.6712
11.5 | 1.4649 | 0.02526 | -0.0543 | 57.9929
12 | 1.4799 | 0.02843 | -0.0508 | 52.0542
12.5 | 1.492 | 0.03205 | -0.0475 | 46.5523
13 | 1.5035 | 0.03592 | -0.0447 | 41.8569
13.5 | 1.5059 | 0.04094 | -0.0418 | 36.7831
14 | 1.5013 | 0.04708 | -0.0396 | 31.8883
14.5 | 1.4988 | 0.05346 | -0.0384 | 28.0359
15 | 1.4806 | 0.06226 | -0.0381 | 23.7809
15.5 | 1.4537 | 0.07304 | -0.0396 | 19.9028
16 | 1.4244 | 0.08525 | -0.0431 | 16.7085
16.5 | 1.3989 | 0.09808 | -0.0482 | 14.2628
17 | 1.3605 | 0.11458 | -0.0565 | 11.8738
17.5 | 1.319 | 0.13365 | -0.0678 | 9.8691
18 | 1.2839 | 0.15318 | -0.0801 | 8.3816
18.5 | 1.2385 | 0.17705 | -0.0945 | 6.9952

## 71. Re 4M Mach 0.50 (1)
BIGFOIL.COM POLAR EXPORT
GA 40-610
GA 40-610 |  |  |  | Cl Max: | 1.332 | at alpha= | 20 | deg
JavaFoil+Calcfoil stall+Eppler ext transition |  |  |  | L/D Max: | 216.272 | at alpha= | 4 | deg
Re: | 4000000 |  |  | Cd Min: | 0.00414 | at alpha= | 1 | deg
Mach: | 0.5 |  |  | Cl=0 at alpha= | -4.0926 | deg
|  |  |  | @ Cl=0.1, Cd= | 0.0063277
|  |  |  | @ Cl=0.4, Cd= | 0.0058745
|  |  |  | @ Cl=0.6, Cd= | 0.0055427
alpha (deg) | Cl | Cd | Cm | Cl/Cd
-20 | -0.84 | 0.16491 | -0.037 | -5.096
-19.5 | -0.814 | 0.15688 | -0.037 | -5.19
-19 | -0.787 | 0.15241 | -0.036 | -5.166
-18.5 | -0.761 | 0.14701 | -0.036 | -5.178
-18 | -0.735 | 0.14282 | -0.036 | -5.15
-17.5 | -0.71 | 0.13906 | -0.036 | -5.105
-17 | -0.684 | 0.13245 | -0.037 | -5.165
-16.5 | -0.658 | 0.12771 | -0.037 | -5.155
-16 | -0.633 | 0.12579 | -0.037 | -5.029
-15.5 | -0.607 | 0.12074 | -0.037 | -5.024
-15 | -0.581 | 0.11449 | -0.038 | -5.073
-14.5 | -0.555 | 0.11039 | -0.038 | -5.026
-14 | -0.529 | 0.10856 | -0.039 | -4.875
-13.5 | -0.502 | 0.10312 | -0.036 | -4.864
-13 | -0.475 | 0.09807 | -0.036 | -4.845
-12.5 | -0.449 | 0.09452 | -0.036 | -4.75
-12 | -0.423 | 0.0922 | -0.037 | -4.587
-11.5 | -0.398 | 0.07289 | -0.04 | -5.454
-11 | -0.371 | 0.06822 | -0.04 | -5.441
-10.5 | -0.345 | 0.0642 | -0.041 | -5.372
-10 | -0.318 | 0.05956 | -0.042 | -5.346
-9.5 | -0.292 | 0.05574 | -0.043 | -5.239
-9 | -0.264 | 0.06578 | -0.039 | -4.016
-8.5 | -0.237 | 0.05571 | -0.039 | -4.262
-8 | -0.211 | 0.05048 | -0.04 | -4.176
-7.5 | -0.184 | 0.04663 | -0.041 | -3.949
-7 | -0.157 | 0.04328 | -0.042 | -3.635
-6.5 | -0.13 | 0.04179 | -0.042 | -3.12
-6 | -0.103 | 0.04006 | -0.042 | -2.581
-5.5 | -0.076 | 0.03857 | -0.041 | -1.98
-5 | -0.049 | 0.0369 | -0.04 | -1.335
-4.5 | -0.022 | 0.03514 | -0.04 | -0.632
-4 | 0.005 | 0.03307 | -0.043 | 0.147
-3.5 | 0.04 | 0.0064 | -0.093 | 6.171
-3 | 0.123 | 0.0063 | -0.094 | 19.486
-2.5 | 0.196 | 0.00606 | -0.095 | 32.374
-2 | 0.269 | 0.00589 | -0.096 | 45.723
-1.5 | 0.342 | 0.00585 | -0.098 | 58.445
-1 | 0.413 | 0.00588 | -0.099 | 70.312
-0.5 | 0.484 | 0.00574 | -0.1 | 84.306
0 | 0.559 | 0.00562 | -0.101 | 99.481
0.5 | 0.628 | 0.00549 | -0.102 | 114.44
1 | 0.697 | 0.00414 | -0.103 | 168.14
1.5 | 0.765 | 0.00425 | -0.104 | 180.162
2 | 0.834 | 0.00439 | -0.105 | 189.912
2.5 | 0.903 | 0.00454 | -0.106 | 198.941
3 | 0.972 | 0.00473 | -0.107 | 205.26
3.5 | 1.035 | 0.00486 | -0.108 | 213.167
4 | 1.1 | 0.00508 | -0.109 | 216.272
4.5 | 1.16 | 0.00556 | -0.11 | 208.855
5 | 1.216 | 0.01244 | -0.111 | 97.73
5.5 | 1.251 | 0.01325 | -0.111 | 94.433
6 | 1.279 | 0.01418 | -0.111 | 90.165
6.5 | 1.289 | 0.01526 | -0.111 | 84.456
7 | 1.264 | 0.01638 | -0.112 | 77.154
7.5 | 1.127 | 0.0177 | -0.113 | 63.696
8 | 0.8 | 0.01938 | -0.113 | 41.264
8.5 | 0.69 | 0.05674 | -0.053 | 12.161
9 | 0.861 | 0.02195 | -0.114 | 39.218
9.5 | 0.892 | 0.02298 | -0.115 | 38.836
10 | 0.92 | 0.0255 | -0.115 | 36.059
10.5 | 0.8 | 0.07714 | -0.057 | 10.371
11 | 0.827 | 0.08464 | -0.058 | 9.774
11.5 | 0.855 | 0.0876 | -0.058 | 9.755
12 | 0.882 | 0.09246 | -0.059 | 9.537
12.5 | 0.914 | 0.09526 | -0.068 | 9.598
13 | 0.942 | 0.10331 | -0.07 | 9.12
13.5 | 0.969 | 0.10648 | -0.069 | 9.097
14 | 0.996 | 0.11037 | -0.07 | 9.026
14.5 | 1.026 | 0.11474 | -0.073 | 8.938
15 | 1.059 | 0.11829 | -0.079 | 8.949
15.5 | 1.095 | 0.11993 | -0.085 | 9.133
16 | 1.127 | 0.12493 | -0.088 | 9.02
16.5 | 1.145 | 0.1403 | -0.084 | 8.163
17 | 1.165 | 0.13602 | -0.079 | 8.561
17.5 | 1.193 | 0.14107 | -0.081 | 8.46
18 | 1.23 | 0.14215 | -0.088 | 8.656
18.5 | 1.272 | 0.14107 | -0.095 | 9.015
19 | 1.31 | 0.14198 | -0.099 | 9.223
19.5 | 1.322 | 0.16155 | -0.095 | 8.186
20 | 1.332 | 0.15941 | -0.087 | 8.354

## 72. Re 4M Mach 0.50 (2)
BIGFOIL.COM POLAR EXPORT
GA 40-610
GA 40-610 |  |  |  | Cl Max: | 1.3541 | at alpha= | 8.5 | deg
XFOIL ncrit=9 |  |  |  | L/D Max: | 244.062 | at alpha= | 3.5 | deg
Re: | 4000000 |  |  | Cd Min: | 0.14388 | at alpha= | -12.5 | deg
Mach: | 0.5 |  |  | Cl=0 at alpha= | -4.2954 | deg
|  |  |  | @ Cl=0.1, Cd= | 0.022939
|  |  |  | @ Cl=0.4, Cd= | 0.0061087
|  |  |  | @ Cl=0.6, Cd= | 0.0051924
alpha (deg) | Cl | Cd | Cm | Cl/Cd
-12.5 | -0.3143 | 0.14388 | -0.0376 | -2.1845
-12 | -0.2947 | 0.13641 | -0.0417 | -2.1604
-11.5 | -0.2773 | 0.1288 | -0.0457 | -2.153
-11 | -0.2578 | 0.12204 | -0.0496 | -2.1124
-10.5 | -0.2385 | 0.11547 | -0.0533 | -2.0655
-10 | -0.2196 | 0.10893 | -0.0569 | -2.016
-9.5 | -0.2014 | 0.1024 | -0.0605 | -1.9668
-9 | -0.1837 | 0.09593 | -0.0639 | -1.9149
-8.5 | -0.166 | 0.08944 | -0.0672 | -1.856
-8 | -0.1504 | 0.08305 | -0.0705 | -1.811
-7.5 | -0.1358 | 0.0768 | -0.0737 | -1.7682
-7 | -0.1239 | 0.07058 | -0.0768 | -1.7555
-6.5 | -0.1162 | 0.06454 | -0.0795 | -1.8004
-6 | -0.112 | 0.05832 | -0.0839 | -1.9204
-5.5 | -0.0897 | 0.05075 | -0.092 | -1.7675
-5 | -0.0627 | 0.04221 | -0.0994 | -1.4854
-4.5 | -0.0203 | 0.03587 | -0.1039 | -0.56593
-4 | 0.0293 | 0.02948 | -0.107 | 0.99389
-3 | 0.1469 | 0.0186 | -0.1084 | 7.8978
-2.5 | 0.2061 | 0.01086 | -0.1075 | 18.9779
-2 | 0.2706 | 0.00738 | -0.1067 | 36.6667
-1.5 | 0.338 | 0.00658 | -0.1066 | 51.3678
-1 | 0.4064 | 0.00606 | -0.1068 | 67.0627
-0.5 | 0.475 | 0.00576 | -0.1072 | 82.4653
0 | 0.5432 | 0.00563 | -0.1078 | 96.4831
1 | 0.6769 | 0.0046 | -0.1094 | 147.1522
1.5 | 0.7398 | 0.00387 | -0.1092 | 191.1628
2 | 0.801 | 0.0038 | -0.108 | 210.7895
2.5 | 0.8697 | 0.00384 | -0.1085 | 226.4844
3 | 0.9472 | 0.00394 | -0.1109 | 240.4061
3.5 | 1.0153 | 0.00416 | -0.111 | 244.0625
4 | 1.0721 | 0.00524 | -0.1095 | 204.5992
4.5 | 1.114 | 0.00716 | -0.1057 | 155.5866
5 | 1.1467 | 0.00913 | -0.1002 | 125.5969
5.5 | 1.1799 | 0.01061 | -0.0944 | 111.2064
6 | 1.2117 | 0.0116 | -0.0878 | 104.4569
6.5 | 1.2462 | 0.01284 | -0.0824 | 97.0561
7 | 1.281 | 0.01448 | -0.0775 | 88.4669
7.5 | 1.3113 | 0.01665 | -0.0724 | 78.7568
8 | 1.3386 | 0.01925 | -0.0673 | 69.5377
8.5 | 1.3541 | 0.02275 | -0.0614 | 59.5209
9 | 1.3533 | 0.02746 | -0.0549 | 49.2826
9.5 | 1.3477 | 0.03276 | -0.0483 | 41.1386
10 | 1.3419 | 0.03884 | -0.042 | 34.5494
10.5 | 1.327 | 0.04688 | -0.0377 | 28.3063
11 | 1.2971 | 0.05726 | -0.0363 | 22.6528
11.5 | 1.2627 | 0.06918 | -0.0378 | 18.2524
12 | 1.2262 | 0.08277 | -0.0422 | 14.8145
12.5 | 1.1904 | 0.09806 | -0.0497 | 12.1395
13 | 1.1574 | 0.11494 | -0.06 | 10.0696
13.5 | 1.1319 | 0.13277 | -0.0718 | 8.5253

## 73. Re 5M Mach 0.00 (1)
BIGFOIL.COM POLAR EXPORT
GA 40-610
GA 40-610 |  |  |  | Cl Max: | 1.36 | at alpha= | 9 | deg
JavaFoil+Calcfoil stall+Eppler ext transition |  |  |  | L/D Max: | 215.394 | at alpha= | 4 | deg
Re: | 5000000 |  |  | Cd Min: | 0.00386 | at alpha= | 1.5 | deg
Mach: | 0 |  |  | Cl=0 at alpha= | -4.0943 | deg
|  |  |  | @ Cl=0.1, Cd= | 0.0057693
|  |  |  | @ Cl=0.4, Cd= | 0.0053933
|  |  |  | @ Cl=0.6, Cd= | 0.0038873
alpha (deg) | Cl | Cd | Cm | Cl/Cd
-15.5 | -0.205 | 0.1033 | -0.032 | -1.987
-15 | -0.213 | 0.09842 | -0.032 | -2.168
-14.5 | -0.221 | 0.09423 | -0.032 | -2.35
-14 | -0.23 | 0.08829 | -0.033 | -2.602
-13.5 | -0.238 | 0.08411 | -0.034 | -2.824
-13 | -0.245 | 0.08069 | -0.033 | -3.034
-12.5 | -0.252 | 0.07662 | -0.034 | -3.283
-12 | -0.258 | 0.07209 | -0.034 | -3.573
-11.5 | -0.262 | 0.06924 | -0.034 | -3.786
-11 | -0.266 | 0.06546 | -0.035 | -4.059
-10.5 | -0.267 | 0.06273 | -0.033 | -4.253
-10 | -0.266 | 0.05949 | -0.033 | -4.477
-9.5 | -0.263 | 0.05628 | -0.033 | -4.678
-9 | -0.257 | 0.05328 | -0.034 | -4.83
-8.5 | -0.248 | 0.0499 | -0.035 | -4.974
-8 | -0.235 | 0.04702 | -0.035 | -5.007
-7.5 | -0.219 | 0.04428 | -0.037 | -4.942
-7 | -0.198 | 0.04227 | -0.037 | -4.683
-6.5 | -0.175 | 0.03721 | -0.045 | -4.696
-6 | -0.177 | 0.00635 | -0.076 | -27.912
-5.5 | -0.137 | 0.00623 | -0.077 | -21.916
-5 | -0.092 | 0.00618 | -0.078 | -14.817
-4.5 | -0.043 | 0.00606 | -0.079 | -7.046
-4 | 0.01 | 0.00604 | -0.08 | 1.591
-3.5 | 0.065 | 0.0058 | -0.081 | 11.141
-3 | 0.122 | 0.00575 | -0.082 | 21.166
-2.5 | 0.18 | 0.00556 | -0.083 | 32.407
-2 | 0.24 | 0.00565 | -0.084 | 42.459
-1.5 | 0.3 | 0.00548 | -0.084 | 54.749
-1 | 0.36 | 0.00534 | -0.085 | 67.464
-0.5 | 0.42 | 0.00542 | -0.086 | 77.558
0 | 0.484 | 0.00525 | -0.087 | 92.302
0.5 | 0.544 | 0.00421 | -0.088 | 129.259
1 | 0.603 | 0.00387 | -0.089 | 155.837
1.5 | 0.663 | 0.00386 | -0.09 | 171.872
2 | 0.722 | 0.00393 | -0.091 | 183.929
2.5 | 0.782 | 0.00407 | -0.092 | 192.313
3 | 0.842 | 0.00413 | -0.093 | 203.649
3.5 | 0.898 | 0.00423 | -0.093 | 212.187
4 | 0.956 | 0.00444 | -0.094 | 215.394
4.5 | 1.012 | 0.00485 | -0.095 | 208.64
5 | 1.066 | 0.00575 | -0.096 | 185.374
5.5 | 1.118 | 0.01009 | -0.097 | 110.792
6 | 1.169 | 0.01055 | -0.098 | 110.779
6.5 | 1.216 | 0.01089 | -0.099 | 111.625
7 | 1.26 | 0.01139 | -0.1 | 110.626
7.5 | 1.301 | 0.01194 | -0.1 | 108.946
8 | 1.331 | 0.01252 | -0.101 | 106.381
8.5 | 1.35 | 0.01323 | -0.102 | 102.077
9 | 1.36 | 0.01386 | -0.103 | 98.073
9.5 | 1.36 | 0.01457 | -0.104 | 93.287
10 | 1.35 | 0.01542 | -0.105 | 87.528
10.5 | 1.33 | 0.01643 | -0.105 | 80.945
11 | 1.274 | 0.01796 | -0.104 | 70.923
11.5 | 1.234 | 0.01924 | -0.104 | 64.107
12 | 1.187 | 0.02058 | -0.105 | 57.703
12.5 | 1.135 | 0.02229 | -0.105 | 50.924
13 | 1.071 | 0.02568 | -0.104 | 41.699
13.5 | 1.005 | 0.0301 | -0.103 | 33.392
14 | 0.828 | 0.08946 | -0.068 | 9.26

## 74. Re 5M Mach 0.00 (2)
BIGFOIL.COM POLAR EXPORT
GA 40-610
GA 40-610 |  |  |  | Cl Max: | 1.7129 | at alpha= | 18 | deg
XFOIL ncrit=9 |  |  |  | L/D Max: | 230.785 | at alpha= | 3 | deg
Re: | 5000000 |  |  | Cd Min: | 0.08879 | at alpha= | 20 | deg
Mach: | 0 |  |  | Cl=0 at alpha= | -4.0045 | deg
|  |  |  | @ Cl=0.1, Cd= | 0.0064726
|  |  |  | @ Cl=0.4, Cd= | 0.0052995
|  |  |  | @ Cl=0.6, Cd= | 0.0038327
alpha (deg) | Cl | Cd | Cm | Cl/Cd
-6 | -0.1636 | 0.03107 | -0.0763 | -5.2655
-5 | -0.0844 | 0.03061 | -0.0904 | -2.7573
-4.5 | -0.0551 | 0.00786 | -0.0878 | -7.0102
-4 | 0.0005 | 0.00706 | -0.088 | 0.070822
-3.5 | 0.0575 | 0.00685 | -0.0884 | 8.3942
-3 | 0.1138 | 0.00635 | -0.0888 | 17.9213
-2.5 | 0.1707 | 0.00609 | -0.0892 | 28.0296
-2 | 0.2278 | 0.00582 | -0.0897 | 39.1409
-1.5 | 0.2851 | 0.00559 | -0.0902 | 51.0018
-1 | 0.3424 | 0.00543 | -0.0907 | 63.0571
-0.5 | 0.3997 | 0.0053 | -0.0912 | 75.4151
0 | 0.4572 | 0.0052 | -0.0918 | 87.9231
0.5 | 0.5143 | 0.00496 | -0.0924 | 103.6895
1 | 0.5699 | 0.00422 | -0.0932 | 135.0474
1.5 | 0.6243 | 0.00352 | -0.0935 | 177.358
2 | 0.6773 | 0.00337 | -0.0931 | 200.9792
2.5 | 0.7308 | 0.00335 | -0.0927 | 218.1493
3 | 0.7939 | 0.00344 | -0.0947 | 230.7849
3.5 | 0.8488 | 0.00384 | -0.0951 | 221.0417
4 | 0.8969 | 0.00496 | -0.0945 | 180.8266
4.5 | 0.9455 | 0.00594 | -0.0939 | 159.1751
5 | 0.9917 | 0.00708 | -0.093 | 140.0706
5.5 | 1.0374 | 0.00815 | -0.092 | 127.2883
6 | 1.0871 | 0.00875 | -0.0915 | 124.24
6.5 | 1.1377 | 0.00921 | -0.0912 | 123.5288
7 | 1.1873 | 0.0097 | -0.0907 | 122.4021
7.5 | 1.2361 | 0.0102 | -0.0902 | 121.1863
8 | 1.2822 | 0.01085 | -0.0892 | 118.1751
8.5 | 1.3269 | 0.0115 | -0.088 | 115.3826
9 | 1.3694 | 0.0122 | -0.0864 | 112.2459
9.5 | 1.4101 | 0.01289 | -0.0845 | 109.3949
10 | 1.4439 | 0.01366 | -0.0814 | 105.7028
10.5 | 1.4659 | 0.0146 | -0.0763 | 100.4041
11 | 1.4839 | 0.01608 | -0.0714 | 92.2823
11.5 | 1.5091 | 0.01744 | -0.068 | 86.531
12 | 1.5346 | 0.01894 | -0.0651 | 81.0243
12.5 | 1.5588 | 0.02066 | -0.0623 | 75.4501
13 | 1.5817 | 0.0226 | -0.0596 | 69.9867
13.5 | 1.6015 | 0.02485 | -0.057 | 64.4467
14 | 1.6188 | 0.02744 | -0.0544 | 58.9942
14.5 | 1.6384 | 0.02992 | -0.0524 | 54.7594
15 | 1.6535 | 0.03289 | -0.0503 | 50.2736
15.5 | 1.6653 | 0.03632 | -0.0482 | 45.8508
16 | 1.677 | 0.03993 | -0.0466 | 41.9985
16.5 | 1.6958 | 0.04298 | -0.0458 | 39.4556
17 | 1.7025 | 0.04747 | -0.0447 | 35.8648
17.5 | 1.7049 | 0.05271 | -0.0439 | 32.3449
18 | 1.7129 | 0.05747 | -0.0438 | 29.8051
18.5 | 1.7122 | 0.06361 | -0.044 | 26.9172
19 | 1.7085 | 0.07046 | -0.0448 | 24.2478
19.5 | 1.6957 | 0.07904 | -0.0465 | 21.4537
20 | 1.6785 | 0.08879 | -0.0492 | 18.9042

## 75. Re 5M Mach 0.10 (1)
BIGFOIL.COM POLAR EXPORT
GA 40-610
GA 40-610 |  |  |  | Cl Max: | 1.358 | at alpha= | 9 | deg
JavaFoil+Calcfoil stall+Eppler ext transition |  |  |  | L/D Max: | 215.967 | at alpha= | 4 | deg
Re: | 5000000 |  |  | Cd Min: | 0.00384 | at alpha= | 1 | deg
Mach: | 0.1 |  |  | Cl=0 at alpha= | -4.0943 | deg
|  |  |  | @ Cl=0.1, Cd= | 0.0057225
|  |  |  | @ Cl=0.4, Cd= | 0.0054407
|  |  |  | @ Cl=0.6, Cd= | 0.0038746
alpha (deg) | Cl | Cd | Cm | Cl/Cd
-15 | -0.178 | 0.09894 | -0.032 | -1.803
-14.5 | -0.188 | 0.0942 | -0.033 | -1.995
-14 | -0.198 | 0.08895 | -0.033 | -2.22
-13.5 | -0.207 | 0.08434 | -0.034 | -2.454
-13 | -0.216 | 0.08098 | -0.033 | -2.668
-12.5 | -0.225 | 0.07613 | -0.034 | -2.954
-12 | -0.233 | 0.07291 | -0.034 | -3.192
-11.5 | -0.24 | 0.06924 | -0.034 | -3.462
-11 | -0.246 | 0.06557 | -0.035 | -3.745
-10.5 | -0.249 | 0.06289 | -0.033 | -3.962
-10 | -0.251 | 0.05949 | -0.033 | -4.221
-9.5 | -0.25 | 0.05621 | -0.034 | -4.455
-9 | -0.247 | 0.05337 | -0.034 | -4.624
-8.5 | -0.24 | 0.04964 | -0.035 | -4.833
-8 | -0.229 | 0.04719 | -0.035 | -4.852
-7.5 | -0.214 | 0.04449 | -0.036 | -4.811
-7 | -0.195 | 0.04243 | -0.036 | -4.588
-6.5 | -0.172 | 0.03863 | -0.042 | -4.449
-6 | -0.176 | 0.00631 | -0.077 | -27.863
-5.5 | -0.136 | 0.00619 | -0.078 | -21.948
-5 | -0.091 | 0.00618 | -0.079 | -14.8
-4.5 | -0.043 | 0.00614 | -0.08 | -6.943
-4 | 0.01 | 0.00603 | -0.08 | 1.595
-3.5 | 0.065 | 0.00579 | -0.081 | 11.191
-3 | 0.122 | 0.00568 | -0.082 | 21.49
-2.5 | 0.181 | 0.00554 | -0.083 | 32.652
-2 | 0.241 | 0.00563 | -0.084 | 42.774
-1.5 | 0.301 | 0.00542 | -0.085 | 55.538
-1 | 0.362 | 0.00539 | -0.086 | 67.053
-0.5 | 0.422 | 0.00547 | -0.087 | 77.122
0 | 0.487 | 0.0053 | -0.088 | 91.928
0.5 | 0.547 | 0.00418 | -0.089 | 130.608
1 | 0.606 | 0.00384 | -0.089 | 157.8
1.5 | 0.666 | 0.00386 | -0.09 | 172.738
2 | 0.726 | 0.00395 | -0.091 | 183.742
2.5 | 0.786 | 0.00406 | -0.092 | 193.782
3 | 0.846 | 0.00416 | -0.093 | 203.54
3.5 | 0.903 | 0.00426 | -0.094 | 212.057
4 | 0.96 | 0.00445 | -0.095 | 215.967
4.5 | 1.016 | 0.00487 | -0.096 | 208.613
5 | 1.071 | 0.0058 | -0.097 | 184.642
5.5 | 1.124 | 0.01017 | -0.097 | 110.457
6 | 1.174 | 0.01062 | -0.098 | 110.497
6.5 | 1.221 | 0.01098 | -0.099 | 111.197
7 | 1.265 | 0.01145 | -0.1 | 110.46
7.5 | 1.305 | 0.01205 | -0.101 | 108.295
8 | 1.334 | 0.01264 | -0.102 | 105.601
8.5 | 1.351 | 0.01336 | -0.103 | 101.133
9 | 1.358 | 0.01407 | -0.103 | 96.553
9.5 | 1.355 | 0.01474 | -0.104 | 91.885
10 | 1.34 | 0.01565 | -0.105 | 85.635
10.5 | 1.316 | 0.01674 | -0.106 | 78.625
11 | 1.253 | 0.01831 | -0.104 | 68.428
11.5 | 1.206 | 0.01964 | -0.105 | 61.426
12 | 1.153 | 0.02123 | -0.105 | 54.277
12.5 | 1.093 | 0.02309 | -0.105 | 47.344
13 | 1.023 | 0.02672 | -0.104 | 38.262
13.5 | 0.831 | 0.08472 | -0.069 | 9.81
14 | 0.776 | 0.09259 | -0.066 | 8.38

## 76. Re 5M Mach 0.10 (2)
BIGFOIL.COM POLAR EXPORT
GA 40-610
GA 40-610 |  |  |  | Cl Max: | 1.6867 | at alpha= | 18 | deg
XFOIL ncrit=9 |  |  |  | L/D Max: | 221.844 | at alpha= | 3.5 | deg
Re: | 5000000 |  |  | Cd Min: | 0.10406 | at alpha= | 20 | deg
Mach: | 0.1 |  |  | Cl=0 at alpha= | -4.0027 | deg
|  |  |  | @ Cl=0.1, Cd= | 0.0065117
|  |  |  | @ Cl=0.4, Cd= | 0.0053147
|  |  |  | @ Cl=0.6, Cd= | 0.0038834
alpha (deg) | Cl | Cd | Cm | Cl/Cd
-5.5 | -0.1271 | 0.03854 | -0.089 | -3.2979
-5 | -0.084 | 0.03122 | -0.0909 | -2.6906
-4.5 | -0.055 | 0.00835 | -0.0886 | -6.5868
-4 | 0.0003 | 0.00717 | -0.0886 | 0.041841
-3.5 | 0.0576 | 0.00687 | -0.089 | 8.3843
-3 | 0.1144 | 0.00639 | -0.0894 | 17.903
-2.5 | 0.1717 | 0.00612 | -0.0898 | 28.0556
-2 | 0.2292 | 0.00584 | -0.0902 | 39.2466
-1.5 | 0.2868 | 0.0056 | -0.0907 | 51.2143
-1 | 0.3445 | 0.00544 | -0.0912 | 63.3272
-0.5 | 0.4021 | 0.00531 | -0.0917 | 75.725
0 | 0.4599 | 0.0052 | -0.0923 | 88.4423
0.5 | 0.5174 | 0.00497 | -0.0929 | 104.1046
1 | 0.5733 | 0.00423 | -0.0937 | 135.5319
1.5 | 0.628 | 0.00352 | -0.094 | 178.4091
2 | 0.6814 | 0.00338 | -0.0936 | 201.5976
2.5 | 0.7353 | 0.00336 | -0.0932 | 218.8393
3.5 | 0.8541 | 0.00385 | -0.0956 | 221.8442
4 | 0.9023 | 0.00498 | -0.0949 | 181.1847
4.5 | 0.9509 | 0.00599 | -0.0943 | 158.7479
5 | 0.9973 | 0.00713 | -0.0934 | 139.8738
5.5 | 1.0432 | 0.0082 | -0.0923 | 127.2195
6 | 1.093 | 0.00881 | -0.0918 | 124.0636
6.5 | 1.1439 | 0.00927 | -0.0914 | 123.3981
7 | 1.1938 | 0.00977 | -0.0908 | 122.1904
7.5 | 1.2424 | 0.01031 | -0.0901 | 120.5044
8 | 1.2887 | 0.01095 | -0.089 | 117.6895
8.5 | 1.3327 | 0.01165 | -0.0875 | 114.3948
9 | 1.375 | 0.01235 | -0.0858 | 111.336
9.5 | 1.4147 | 0.01308 | -0.0836 | 108.1575
10 | 1.4426 | 0.01389 | -0.0792 | 103.8589
10.5 | 1.4647 | 0.01498 | -0.0743 | 97.777
11 | 1.4838 | 0.01656 | -0.0696 | 89.6014
11.5 | 1.5088 | 0.01806 | -0.0662 | 83.5437
12 | 1.5335 | 0.01973 | -0.0632 | 77.7243
12.5 | 1.5565 | 0.02165 | -0.0603 | 71.8938
13 | 1.5784 | 0.02379 | -0.0576 | 66.3472
13.5 | 1.5968 | 0.02628 | -0.0549 | 60.761
14 | 1.6118 | 0.02918 | -0.0522 | 55.2365
14.5 | 1.6303 | 0.0319 | -0.0501 | 51.1066
15 | 1.6434 | 0.03523 | -0.048 | 46.6477
15.5 | 1.6525 | 0.03913 | -0.046 | 42.231
16 | 1.6621 | 0.04321 | -0.0445 | 38.4656
16.5 | 1.681 | 0.04647 | -0.0438 | 36.1739
17 | 1.685 | 0.05156 | -0.0429 | 32.6804
17.5 | 1.6814 | 0.05785 | -0.0425 | 29.0648
18 | 1.6867 | 0.06336 | -0.0427 | 26.6209
18.5 | 1.6763 | 0.07126 | -0.0437 | 23.5237
19 | 1.661 | 0.08042 | -0.0456 | 20.6541
19.5 | 1.6395 | 0.09116 | -0.0488 | 17.9849
20 | 1.61 | 0.10406 | -0.0538 | 15.4718

## 77. Re 5M Mach 0.25 (1)
BIGFOIL.COM POLAR EXPORT
GA 40-610
GA 40-610 |  |  |  | Cl Max: | 1.349 | at alpha= | 8.5 | deg
JavaFoil+Calcfoil stall+Eppler ext transition |  |  |  | L/D Max: | 217.069 | at alpha= | 4 | deg
Re: | 5000000 |  |  | Cd Min: | 0.00388 | at alpha= | 1.5 | deg
Mach: | 0.25 |  |  | Cl=0 at alpha= | -4.0961 | deg
|  |  |  | @ Cl=0.1, Cd= | 0.0057621
|  |  |  | @ Cl=0.4, Cd= | 0.0054514
|  |  |  | @ Cl=0.6, Cd= | 0.09531
alpha (deg) | Cl | Cd | Cm | Cl/Cd
-12.5 | -0.048 | 0.07994 | -0.033 | -0.596
-12 | -0.045 | 0.07349 | -0.035 | -0.611
-11.5 | -0.042 | 0.06941 | -0.036 | -0.607
-11 | -0.039 | 0.066 | -0.036 | -0.596
-10.5 | -0.036 | 0.06242 | -0.036 | -0.585
-10 | -0.101 | 0.05992 | -0.035 | -1.683
-9.5 | -0.129 | 0.05654 | -0.035 | -2.287
-9 | -0.15 | 0.05363 | -0.035 | -2.795
-8.5 | -0.164 | 0.05032 | -0.036 | -3.263
-8 | -0.172 | 0.04799 | -0.036 | -3.581
-7.5 | -0.173 | 0.04525 | -0.036 | -3.818
-7 | -0.167 | 0.0434 | -0.037 | -3.838
-6.5 | -0.153 | 0.04085 | -0.037 | -3.749
-6 | -0.133 | 0.03831 | -0.04 | -3.468
-5.5 | -0.107 | 0.03405 | -0.048 | -3.134
-5 | -0.089 | 0.00628 | -0.081 | -14.218
-4.5 | -0.042 | 0.00617 | -0.082 | -6.864
-4 | 0.01 | 0.00602 | -0.083 | 1.603
-3.5 | 0.066 | 0.00585 | -0.084 | 11.198
-3 | 0.124 | 0.0057 | -0.084 | 21.807
-2.5 | 0.185 | 0.00576 | -0.085 | 32.091
-2 | 0.247 | 0.00568 | -0.086 | 43.394
-1.5 | 0.309 | 0.00544 | -0.087 | 56.843
-1 | 0.371 | 0.00541 | -0.088 | 68.684
-0.5 | 0.434 | 0.0055 | -0.089 | 78.877
0 | 0.5 | 0.00526 | -0.09 | 95.178
0.5 | 0.562 | 0.00422 | -0.091 | 132.985
1 | 0.623 | 0.0039 | -0.092 | 159.835
1.5 | 0.685 | 0.00388 | -0.093 | 176.229
2 | 0.746 | 0.00402 | -0.094 | 185.722
2.5 | 0.808 | 0.00413 | -0.095 | 195.619
3 | 0.869 | 0.0042 | -0.096 | 206.883
3.5 | 0.927 | 0.00434 | -0.097 | 213.445
4 | 0.986 | 0.00454 | -0.097 | 217.069
4.5 | 1.044 | 0.00503 | -0.098 | 207.309
5 | 1.099 | 0.00997 | -0.099 | 110.201
5.5 | 1.152 | 0.01059 | -0.1 | 108.755
6 | 1.201 | 0.01108 | -0.101 | 108.465
6.5 | 1.247 | 0.0115 | -0.102 | 108.464
7 | 1.288 | 0.01159 | -0.103 | 111.139
7.5 | 1.324 | 0.01271 | -0.104 | 104.207
8 | 1.346 | 0.0134 | -0.105 | 100.441
8.5 | 1.349 | 0.01418 | -0.105 | 95.109
9 | 1.335 | 0.01498 | -0.106 | 89.153
9.5 | 1.305 | 0.01603 | -0.107 | 81.419
10 | 1.229 | 0.01774 | -0.106 | 69.285
10.5 | 1.159 | 0.01915 | -0.106 | 60.519
11 | 1.069 | 0.02107 | -0.106 | 50.725
11.5 | 0.807 | 0.08737 | -0.039 | 9.231
12 | 0.724 | 0.07889 | -0.06 | 9.181
12.5 | 0.626 | 0.08452 | -0.06 | 7.401
13 | 0.52 | 0.09005 | -0.059 | 5.778
13.5 | 0.409 | 0.09531 | -0.06 | 4.291

## 78. Re 5M Mach 0.25 (2)
BIGFOIL.COM POLAR EXPORT
GA 40-610
GA 40-610 |  |  |  | Cl Max: | 1.5429 | at alpha= | 13.5 | deg
XFOIL ncrit=9 |  |  |  | L/D Max: | 236.275 | at alpha= | 3 | deg
Re: | 5000000 |  |  | Cd Min: | 0.15483 | at alpha= | 18.5 | deg
Mach: | 0.25 |  |  | Cl=0 at alpha= | -4.1271 | deg
|  |  |  | @ Cl=0.1, Cd= | 0.0070179
|  |  |  | @ Cl=0.4, Cd= | 0.0053715
|  |  |  | @ Cl=0.6, Cd= | 0.004192
alpha (deg) | Cl | Cd | Cm | Cl/Cd
-5.5 | -0.1231 | 0.04162 | -0.0902 | -2.9577
-5 | -0.0813 | 0.03419 | -0.0931 | -2.3779
-4.5 | -0.0349 | 0.02745 | -0.0944 | -1.2714
-3.5 | 0.0587 | 0.00724 | -0.0923 | 8.1077
-3 | 0.1182 | 0.00692 | -0.0926 | 17.0809
-2.5 | 0.177 | 0.00626 | -0.0928 | 28.2748
-2 | 0.2366 | 0.00594 | -0.0932 | 39.8316
-1.5 | 0.2962 | 0.00567 | -0.0936 | 52.2399
-1 | 0.3558 | 0.00549 | -0.094 | 64.8087
-0.5 | 0.4155 | 0.00533 | -0.0946 | 77.955
0 | 0.4753 | 0.00522 | -0.0952 | 91.0536
0.5 | 0.5347 | 0.00504 | -0.0958 | 106.0913
1 | 0.5924 | 0.00429 | -0.0966 | 138.0886
1.5 | 0.649 | 0.00356 | -0.0969 | 182.3034
2 | 0.7041 | 0.00343 | -0.0965 | 205.277
2.5 | 0.7601 | 0.00341 | -0.0961 | 222.9032
3 | 0.8246 | 0.00349 | -0.0979 | 236.2751
3.5 | 0.8832 | 0.00387 | -0.0985 | 228.2171
4 | 0.9321 | 0.00509 | -0.0976 | 183.1238
4.5 | 0.9811 | 0.00621 | -0.0966 | 157.9871
5 | 1.0271 | 0.00747 | -0.0952 | 137.4967
5.5 | 1.0737 | 0.00855 | -0.0937 | 125.5789
6 | 1.125 | 0.00915 | -0.0928 | 122.9508
6.5 | 1.177 | 0.00966 | -0.092 | 121.8427
7 | 1.2281 | 0.01017 | -0.091 | 120.7571
7.5 | 1.2751 | 0.01089 | -0.0894 | 117.0891
8 | 1.3202 | 0.01161 | -0.0873 | 113.7123
8.5 | 1.3603 | 0.01247 | -0.0843 | 109.0858
9 | 1.3897 | 0.0133 | -0.0793 | 104.4887
9.5 | 1.4147 | 0.01441 | -0.0741 | 98.1749
10 | 1.4382 | 0.01593 | -0.0694 | 90.2825
10.5 | 1.4561 | 0.01807 | -0.0645 | 80.5811
11 | 1.477 | 0.0203 | -0.0606 | 72.7586
11.5 | 1.4973 | 0.02276 | -0.0569 | 65.7865
12 | 1.5138 | 0.02566 | -0.0532 | 58.9945
12.5 | 1.5265 | 0.02905 | -0.0496 | 52.5473
13 | 1.5382 | 0.03271 | -0.0464 | 47.0254
13.5 | 1.5429 | 0.03724 | -0.0433 | 41.4313
14 | 1.5403 | 0.04287 | -0.0405 | 35.9296
14.5 | 1.5418 | 0.04847 | -0.0388 | 31.8094
15 | 1.5295 | 0.05608 | -0.0378 | 27.2735
15.5 | 1.5072 | 0.06561 | -0.0381 | 22.9721
16 | 1.4846 | 0.07606 | -0.04 | 19.5188
16.5 | 1.4716 | 0.08593 | -0.0429 | 17.1256
17 | 1.4357 | 0.1005 | -0.0489 | 14.2856
17.5 | 1.3903 | 0.11842 | -0.0583 | 11.7404
18 | 1.36 | 0.13493 | -0.0681 | 10.0793
18.5 | 1.3213 | 0.15483 | -0.0808 | 8.5339

## 79. Re 5M Mach 0.50 (1)
BIGFOIL.COM POLAR EXPORT
GA 40-610
GA 40-610 |  |  |  | Cl Max: | 1.333 | at alpha= | 20 | deg
JavaFoil+Calcfoil stall+Eppler ext transition |  |  |  | L/D Max: | 218.11 | at alpha= | 3.5 | deg
Re: | 5000000 |  |  | Cd Min: | 0.00416 | at alpha= | 1 | deg
Mach: | 0.5 |  |  | Cl=0 at alpha= | -4.0926 | deg
|  |  |  | @ Cl=0.1, Cd= | 0.0061405
|  |  |  | @ Cl=0.4, Cd= | 0.0056645
|  |  |  | @ Cl=0.6, Cd= | 0.0053428
alpha (deg) | Cl | Cd | Cm | Cl/Cd
-20 | -0.841 | 0.15844 | -0.037 | -5.306
-19.5 | -0.815 | 0.15413 | -0.038 | -5.289
-19 | -0.789 | 0.14951 | -0.037 | -5.276
-18.5 | -0.762 | 0.14455 | -0.037 | -5.271
-18 | -0.736 | 0.14004 | -0.036 | -5.254
-17.5 | -0.71 | 0.13381 | -0.037 | -5.307
-17 | -0.684 | 0.13061 | -0.037 | -5.241
-16.5 | -0.659 | 0.12458 | -0.037 | -5.287
-16 | -0.633 | 0.12066 | -0.037 | -5.245
-15.5 | -0.607 | 0.11739 | -0.038 | -5.171
-15 | -0.581 | 0.11227 | -0.038 | -5.177
-14.5 | -0.555 | 0.10702 | -0.038 | -5.188
-14 | -0.529 | 0.10522 | -0.039 | -5.031
-13.5 | -0.502 | 0.10105 | -0.038 | -4.971
-13 | -0.476 | 0.09245 | -0.038 | -5.147
-12.5 | -0.45 | 0.08494 | -0.038 | -5.296
-12 | -0.424 | 0.07844 | -0.039 | -5.403
-11.5 | -0.398 | 0.07139 | -0.041 | -5.579
-11 | -0.372 | 0.06701 | -0.042 | -5.55
-10.5 | -0.346 | 0.06216 | -0.043 | -5.56
-10 | -0.319 | 0.05801 | -0.044 | -5.502
-9.5 | -0.293 | 0.05432 | -0.045 | -5.389
-9 | -0.264 | 0.06439 | -0.039 | -4.104
-8.5 | -0.237 | 0.05523 | -0.039 | -4.3
-8 | -0.211 | 0.04979 | -0.04 | -4.235
-7.5 | -0.184 | 0.04579 | -0.041 | -4.022
-7 | -0.158 | 0.04246 | -0.044 | -3.714
-6.5 | -0.13 | 0.04126 | -0.042 | -3.161
-6 | -0.103 | 0.03963 | -0.042 | -2.61
-5.5 | -0.076 | 0.03825 | -0.042 | -1.998
-5 | -0.049 | 0.03635 | -0.042 | -1.357
-4.5 | -0.022 | 0.03469 | -0.042 | -0.641
-4 | 0.005 | 0.03274 | -0.044 | 0.149
-3.5 | 0.04 | 0.00622 | -0.093 | 6.35
-3 | 0.123 | 0.00611 | -0.094 | 20.106
-2.5 | 0.196 | 0.00586 | -0.095 | 33.504
-2 | 0.269 | 0.00569 | -0.096 | 47.323
-1.5 | 0.342 | 0.00564 | -0.098 | 60.557
-1 | 0.413 | 0.00567 | -0.099 | 72.898
-0.5 | 0.484 | 0.00552 | -0.1 | 87.691
0 | 0.559 | 0.00542 | -0.101 | 103.246
0.5 | 0.628 | 0.00529 | -0.102 | 118.823
1 | 0.697 | 0.00416 | -0.103 | 167.499
1.5 | 0.765 | 0.00417 | -0.104 | 183.387
2 | 0.834 | 0.00432 | -0.105 | 193.086
2.5 | 0.903 | 0.00442 | -0.106 | 204.075
3 | 0.972 | 0.00457 | -0.107 | 212.415
3.5 | 1.035 | 0.00475 | -0.108 | 218.11
4 | 1.1 | 0.00517 | -0.109 | 212.866
4.5 | 1.16 | 0.00588 | -0.11 | 197.48
5 | 1.216 | 0.012 | -0.111 | 101.321
5.5 | 1.264 | 0.01223 | -0.112 | 103.348
6 | 1.301 | 0.01302 | -0.113 | 99.881
6.5 | 1.293 | 0.01459 | -0.112 | 88.649
7 | 1.266 | 0.01568 | -0.112 | 80.777
7.5 | 1.13 | 0.01693 | -0.113 | 66.712
8 | 0.802 | 0.0185 | -0.113 | 43.334
8.5 | 0.691 | 0.05564 | -0.056 | 12.417
9 | 0.863 | 0.02104 | -0.115 | 41.013
9.5 | 0.894 | 0.02194 | -0.115 | 40.755
10 | 0.922 | 0.02437 | -0.116 | 37.848
10.5 | 0.8 | 0.07538 | -0.058 | 10.617
11 | 0.828 | 0.08279 | -0.058 | 9.996
11.5 | 0.855 | 0.08572 | -0.059 | 9.972
12 | 0.883 | 0.08941 | -0.062 | 9.878
12.5 | 0.916 | 0.09343 | -0.07 | 9.804
13 | 0.943 | 0.10272 | -0.071 | 9.182
13.5 | 0.969 | 0.10284 | -0.07 | 9.422
14 | 0.997 | 0.10671 | -0.071 | 9.339
14.5 | 1.029 | 0.11037 | -0.077 | 9.326
15 | 1.063 | 0.11301 | -0.082 | 9.41
15.5 | 1.104 | 0.11236 | -0.09 | 9.826
16 | 1.132 | 0.11968 | -0.09 | 9.457
16.5 | 1.149 | 0.13543 | -0.086 | 8.482
17 | 1.165 | 0.13245 | -0.08 | 8.796
17.5 | 1.198 | 0.13591 | -0.084 | 8.814
18 | 1.245 | 0.13108 | -0.094 | 9.497
18.5 | 1.294 | 0.12514 | -0.102 | 10.339
19 | 1.326 | 0.12953 | -0.104 | 10.235
19.5 | 1.332 | 0.15113 | -0.098 | 8.816
20 | 1.333 | 0.15721 | -0.088 | 8.478

## 80. Re 5M Mach 0.50 (2)
BIGFOIL.COM POLAR EXPORT
GA 40-610
GA 40-610 |  |  |  | Cl Max: | 1.3737 | at alpha= | 8.5 | deg
XFOIL ncrit=9 |  |  |  | L/D Max: | 252.786 | at alpha= | 3.5 | deg
Re: | 5000000 |  |  | Cd Min: | 0.13121 | at alpha= | 13.5 | deg
Mach: | 0.5 |  |  | Cl=0 at alpha= | -99 | deg
|  |  |  | @ Cl=0.1, Cd= | 0.020316
|  |  |  | @ Cl=0.4, Cd= | 0.0057547
|  |  |  | @ Cl=0.6, Cd= | 0.0053085
alpha (deg) | Cl | Cd | Cm | Cl/Cd
-4 | 0.0314 | 0.02825 | -0.1071 | 1.1115
-3.5 | 0.0845 | 0.02184 | -0.1086 | 3.869
-3 | 0.144 | 0.01599 | -0.1084 | 9.0056
-2.5 | 0.2051 | 0.00949 | -0.1073 | 21.6122
-2 | 0.2702 | 0.00676 | -0.1067 | 39.9704
-1.5 | 0.3387 | 0.00613 | -0.1067 | 55.2529
-1 | 0.4073 | 0.00571 | -0.1069 | 71.331
-0.5 | 0.4758 | 0.00553 | -0.1074 | 86.0398
0 | 0.5442 | 0.00539 | -0.1079 | 100.9647
0.5 | 0.6127 | 0.00529 | -0.1087 | 115.8223
1 | 0.6792 | 0.00451 | -0.1096 | 150.5987
1.5 | 0.7435 | 0.00376 | -0.11 | 197.7394
2 | 0.8074 | 0.00363 | -0.1095 | 222.4242
2.5 | 0.873 | 0.00366 | -0.1092 | 238.5246
3.5 | 1.0162 | 0.00402 | -0.1113 | 252.7861
4 | 1.065 | 0.00568 | -0.1086 | 187.5
5 | 1.147 | 0.00904 | -0.1003 | 126.8805
5.5 | 1.1892 | 0.01019 | -0.0958 | 116.7026
6 | 1.2302 | 0.01099 | -0.0905 | 111.9381
6.5 | 1.2608 | 0.01215 | -0.084 | 103.7695
7 | 1.2955 | 0.01365 | -0.0788 | 94.9084
7.5 | 1.3275 | 0.01564 | -0.0736 | 84.8785
8 | 1.3566 | 0.01807 | -0.0684 | 75.0747
8.5 | 1.3737 | 0.02141 | -0.0624 | 64.1616
9 | 1.3726 | 0.02605 | -0.0555 | 52.691
9.5 | 1.3652 | 0.03135 | -0.0487 | 43.547
10 | 1.3532 | 0.03777 | -0.0419 | 35.8274
10.5 | 1.3343 | 0.04614 | -0.0373 | 28.9185
11 | 1.3028 | 0.05663 | -0.0357 | 23.0055
11.5 | 1.2677 | 0.06855 | -0.0372 | 18.4931
12 | 1.2315 | 0.08198 | -0.0416 | 15.022
12.5 | 1.1961 | 0.09708 | -0.049 | 12.3208
13 | 1.164 | 0.11366 | -0.059 | 10.2411
13.5 | 1.1388 | 0.13121 | -0.0707 | 8.6792

## 81. Re 6M Mach 0.00 (1)
BIGFOIL.COM POLAR EXPORT
GA 40-610
GA 40-610 |  |  |  | Cl Max: | 1.36 | at alpha= | 9 | deg
JavaFoil+Calcfoil stall+Eppler ext transition |  |  |  | L/D Max: | 210.001 | at alpha= | 3.5 | deg
Re: | 6000000 |  |  | Cd Min: | 0.00387 | at alpha= | 1.5 | deg
Mach: | 0 |  |  | Cl=0 at alpha= | -4.0943 | deg
|  |  |  | @ Cl=0.1, Cd= | 0.0055363
|  |  |  | @ Cl=0.4, Cd= | 0.0052667
|  |  |  | @ Cl=0.6, Cd= | 0.0042149
alpha (deg) | Cl | Cd | Cm | Cl/Cd
-15.5 | -0.205 | 0.10242 | -0.032 | -2.006
-15 | -0.213 | 0.09794 | -0.032 | -2.18
-14.5 | -0.222 | 0.09307 | -0.033 | -2.382
-14 | -0.23 | 0.0873 | -0.034 | -2.634
-13.5 | -0.238 | 0.08294 | -0.034 | -2.867
-13 | -0.245 | 0.07949 | -0.034 | -3.083
-12.5 | -0.252 | 0.07543 | -0.035 | -3.339
-12 | -0.258 | 0.07133 | -0.035 | -3.617
-11.5 | -0.263 | 0.0685 | -0.035 | -3.833
-11 | -0.266 | 0.06404 | -0.036 | -4.156
-10.5 | -0.267 | 0.06152 | -0.035 | -4.347
-10 | -0.267 | 0.05849 | -0.035 | -4.56
-9.5 | -0.263 | 0.05582 | -0.034 | -4.717
-9 | -0.257 | 0.05256 | -0.034 | -4.898
-8.5 | -0.248 | 0.04953 | -0.035 | -5.014
-8 | -0.236 | 0.04628 | -0.037 | -5.097
-7.5 | -0.22 | 0.04306 | -0.04 | -5.101
-7 | -0.199 | 0.04105 | -0.04 | -4.841
-6.5 | -0.213 | 0.006 | -0.076 | -35.492
-6 | -0.177 | 0.00616 | -0.076 | -28.761
-5.5 | -0.137 | 0.00606 | -0.077 | -22.535
-5 | -0.092 | 0.00602 | -0.078 | -15.213
-4.5 | -0.043 | 0.0059 | -0.079 | -7.238
-4 | 0.01 | 0.00587 | -0.08 | 1.637
-3.5 | 0.065 | 0.00561 | -0.081 | 11.522
-3 | 0.122 | 0.00549 | -0.082 | 22.172
-2.5 | 0.18 | 0.00544 | -0.083 | 33.12
-2 | 0.24 | 0.00548 | -0.084 | 43.717
-1.5 | 0.3 | 0.00522 | -0.084 | 57.389
-1 | 0.36 | 0.0052 | -0.085 | 69.256
-0.5 | 0.42 | 0.0053 | -0.086 | 79.342
0 | 0.484 | 0.00505 | -0.087 | 95.832
0.5 | 0.544 | 0.00412 | -0.088 | 132.053
1 | 0.603 | 0.00422 | -0.089 | 142.894
1.5 | 0.663 | 0.00387 | -0.09 | 171.173
2 | 0.722 | 0.00392 | -0.091 | 184.484
2.5 | 0.782 | 0.00397 | -0.092 | 196.846
3 | 0.842 | 0.00409 | -0.093 | 205.559
3.5 | 0.898 | 0.00428 | -0.093 | 210.001
4 | 0.956 | 0.0046 | -0.094 | 207.914
4.5 | 1.012 | 0.0052 | -0.095 | 194.57
5 | 1.066 | 0.00624 | -0.096 | 170.943
5.5 | 1.118 | 0.00981 | -0.097 | 114.042
6 | 1.169 | 0.01025 | -0.098 | 113.955
6.5 | 1.216 | 0.01065 | -0.099 | 114.16
7 | 1.26 | 0.01102 | -0.1 | 114.372
7.5 | 1.301 | 0.01156 | -0.1 | 112.485
8 | 1.331 | 0.0121 | -0.101 | 110.04
8.5 | 1.35 | 0.01278 | -0.102 | 105.663
9 | 1.36 | 0.01343 | -0.103 | 101.213
9.5 | 1.36 | 0.01412 | -0.104 | 96.284
10 | 1.35 | 0.01494 | -0.105 | 90.342
10.5 | 1.33 | 0.01592 | -0.105 | 83.571
11 | 1.302 | 0.01685 | -0.106 | 77.26
11.5 | 1.237 | 0.01849 | -0.105 | 66.883
12 | 1.191 | 0.01973 | -0.105 | 60.338
12.5 | 1.138 | 0.02132 | -0.105 | 53.38
13 | 1.078 | 0.02393 | -0.105 | 45.025
13.5 | 1.017 | 0.02671 | -0.105 | 38.07
14 | 0.945 | 0.03326 | -0.103 | 28.417

## 82. Re 6M Mach 0.00 (2)
BIGFOIL.COM POLAR EXPORT
GA 40-610
GA 40-610 |  |  |  | Cl Max: | 1.7342 | at alpha= | 17.5 | deg
XFOIL ncrit=9 |  |  |  | L/D Max: | 233.166 | at alpha= | 3 | deg
Re: | 6000000 |  |  | Cd Min: | 0.09054 | at alpha= | 20 | deg
Mach: | 0 |  |  | Cl=0 at alpha= | -4 | deg
|  |  |  | @ Cl=0.1, Cd= | 0.0063067
|  |  |  | @ Cl=0.4, Cd= | 0.0051005
|  |  |  | @ Cl=0.6, Cd= | 0.0038895
alpha (deg) | Cl | Cd | Cm | Cl/Cd
-5.5 | -0.1275 | 0.03787 | -0.0889 | -3.3668
-5 | -0.1121 | 0.00779 | -0.0873 | -14.3902
-4 | 0 | 0.00657 | -0.0879 | 0
-3.5 | 0.0572 | 0.00648 | -0.0884 | 8.8272
-3 | 0.114 | 0.00625 | -0.0888 | 18.24
-2.5 | 0.1708 | 0.0058 | -0.0892 | 29.4483
-2 | 0.228 | 0.00556 | -0.0897 | 41.0072
-1.5 | 0.2853 | 0.00538 | -0.0902 | 53.0297
-1 | 0.3427 | 0.00525 | -0.0907 | 65.2762
-0.5 | 0.4002 | 0.0051 | -0.0913 | 78.4706
0 | 0.4576 | 0.00502 | -0.0919 | 91.1554
1 | 0.5709 | 0.0042 | -0.0933 | 135.9286
1.5 | 0.6262 | 0.00361 | -0.0938 | 173.4626
2 | 0.6801 | 0.00327 | -0.0937 | 207.9817
2.5 | 0.7348 | 0.00329 | -0.0937 | 223.3435
3 | 0.7881 | 0.00338 | -0.0934 | 233.1657
3.5 | 0.8457 | 0.00417 | -0.0947 | 202.8058
4 | 0.8946 | 0.00519 | -0.0942 | 172.3699
4.5 | 0.9442 | 0.00605 | -0.0938 | 156.0661
5 | 0.9916 | 0.00707 | -0.0931 | 140.2546
5.5 | 1.0389 | 0.00798 | -0.0922 | 130.188
6 | 1.0896 | 0.0085 | -0.0919 | 128.1882
6.5 | 1.1406 | 0.00893 | -0.0917 | 127.7268
7 | 1.1912 | 0.00936 | -0.0914 | 127.265
7.5 | 1.24 | 0.00988 | -0.0908 | 125.5061
8 | 1.2871 | 0.01047 | -0.09 | 122.9322
8.5 | 1.3319 | 0.01115 | -0.0888 | 119.4529
9 | 1.3768 | 0.01173 | -0.0876 | 117.3743
9.5 | 1.4186 | 0.01241 | -0.086 | 114.311
10 | 1.4559 | 0.0132 | -0.0835 | 110.2955
10.5 | 1.4767 | 0.01416 | -0.078 | 104.2867
11 | 1.5028 | 0.01511 | -0.0741 | 99.4573
11.5 | 1.5283 | 0.01631 | -0.0705 | 93.7032
12 | 1.5539 | 0.01768 | -0.0673 | 87.8903
12.5 | 1.5781 | 0.01929 | -0.0643 | 81.8092
13 | 1.6015 | 0.02108 | -0.0616 | 75.9725
13.5 | 1.6231 | 0.02312 | -0.0589 | 70.2033
14 | 1.6418 | 0.02549 | -0.0563 | 64.4096
14.5 | 1.6625 | 0.02779 | -0.0541 | 59.8237
15 | 1.6795 | 0.03051 | -0.0519 | 55.0475
15.5 | 1.6931 | 0.0336 | -0.0498 | 50.3899
16 | 1.7059 | 0.03696 | -0.048 | 46.1553
16.5 | 1.7198 | 0.04036 | -0.0466 | 42.6115
17 | 1.727 | 0.04465 | -0.0453 | 38.6786
17.5 | 1.7342 | 0.04916 | -0.0444 | 35.2766
18 | 1.7319 | 0.05501 | -0.0438 | 31.4834
18.5 | 1.7227 | 0.06211 | -0.0438 | 27.7363
19 | 1.7072 | 0.07053 | -0.0446 | 24.2053
19.5 | 1.6938 | 0.07925 | -0.0464 | 21.3729
20 | 1.6675 | 0.09054 | -0.0496 | 18.4173

## 83. Re 6M Mach 0.10 (1)
BIGFOIL.COM POLAR EXPORT
GA 40-610
GA 40-610 |  |  |  | Cl Max: | 1.358 | at alpha= | 9 | deg
JavaFoil+Calcfoil stall+Eppler ext transition |  |  |  | L/D Max: | 212.7 | at alpha= | 3.5 | deg
Re: | 6000000 |  |  | Cd Min: | 0.00389 | at alpha= | 1.5 | deg
Mach: | 0.1 |  |  | Cl=0 at alpha= | -4.0943 | deg
|  |  |  | @ Cl=0.1, Cd= | 0.0055593
|  |  |  | @ Cl=0.4, Cd= | 0.0052817
|  |  |  | @ Cl=0.6, Cd= | 0.0042039
alpha (deg) | Cl | Cd | Cm | Cl/Cd
-15 | -0.178 | 0.09844 | -0.032 | -1.813
-14.5 | -0.188 | 0.09376 | -0.033 | -2.005
-14 | -0.198 | 0.08784 | -0.034 | -2.251
-13.5 | -0.207 | 0.08333 | -0.034 | -2.486
-13 | -0.216 | 0.07993 | -0.034 | -2.706
-12.5 | -0.225 | 0.07508 | -0.035 | -2.999
-12 | -0.233 | 0.07219 | -0.035 | -3.229
-11.5 | -0.24 | 0.06847 | -0.035 | -3.507
-11 | -0.246 | 0.06417 | -0.036 | -3.834
-10.5 | -0.249 | 0.06215 | -0.034 | -4.013
-10 | -0.252 | 0.05848 | -0.035 | -4.3
-9.5 | -0.251 | 0.05597 | -0.034 | -4.476
-9 | -0.247 | 0.05296 | -0.034 | -4.661
-8.5 | -0.241 | 0.04878 | -0.038 | -4.932
-8 | -0.229 | 0.04685 | -0.036 | -4.892
-7.5 | -0.215 | 0.04352 | -0.039 | -4.933
-7 | -0.195 | 0.04149 | -0.039 | -4.707
-6.5 | -0.21 | 0.00595 | -0.076 | -35.349
-6 | -0.176 | 0.00612 | -0.077 | -28.738
-5.5 | -0.136 | 0.00606 | -0.078 | -22.423
-5 | -0.091 | 0.00601 | -0.079 | -15.2
-4.5 | -0.043 | 0.00598 | -0.08 | -7.136
-4 | 0.01 | 0.00586 | -0.08 | 1.642
-3.5 | 0.065 | 0.00559 | -0.081 | 11.585
-3 | 0.122 | 0.00554 | -0.082 | 22.045
-2.5 | 0.181 | 0.00542 | -0.083 | 33.402
-2 | 0.241 | 0.00543 | -0.084 | 44.325
-1.5 | 0.301 | 0.00528 | -0.085 | 57.008
-1 | 0.362 | 0.00525 | -0.086 | 68.874
-0.5 | 0.422 | 0.0053 | -0.087 | 79.718
0 | 0.487 | 0.0051 | -0.088 | 95.407
0.5 | 0.547 | 0.00415 | -0.089 | 131.766
1 | 0.606 | 0.00421 | -0.089 | 144.009
1.5 | 0.666 | 0.00389 | -0.09 | 171.046
2 | 0.726 | 0.00394 | -0.091 | 184.352
2.5 | 0.786 | 0.00399 | -0.092 | 196.762
3 | 0.846 | 0.00406 | -0.093 | 208.369
3.5 | 0.903 | 0.00424 | -0.094 | 212.7
4 | 0.96 | 0.00457 | -0.095 | 210.209
4.5 | 1.016 | 0.00528 | -0.096 | 192.615
5 | 1.071 | 0.00628 | -0.097 | 170.641
5.5 | 1.124 | 0.00988 | -0.097 | 113.707
6 | 1.174 | 0.01032 | -0.098 | 113.688
6.5 | 1.221 | 0.01074 | -0.099 | 113.66
7 | 1.265 | 0.01109 | -0.1 | 114.033
7.5 | 1.305 | 0.01167 | -0.101 | 111.782
8 | 1.334 | 0.01224 | -0.102 | 109.019
8.5 | 1.351 | 0.01291 | -0.103 | 104.686
9 | 1.358 | 0.01357 | -0.103 | 100.05
9.5 | 1.355 | 0.01428 | -0.104 | 94.829
10 | 1.34 | 0.01517 | -0.105 | 88.363
10.5 | 1.316 | 0.01622 | -0.106 | 81.151
11 | 1.256 | 0.01761 | -0.105 | 71.316
11.5 | 1.209 | 0.01886 | -0.105 | 64.118
12 | 1.156 | 0.02035 | -0.105 | 56.778
12.5 | 1.097 | 0.02202 | -0.105 | 49.807
13 | 1.03 | 0.02467 | -0.105 | 41.776
13.5 | 0.955 | 0.02993 | -0.103 | 31.897
14 | 0.857 | 0.04655 | -0.097 | 18.401

## 84. Re 6M Mach 0.10 (2)
BIGFOIL.COM POLAR EXPORT
GA 40-610
GA 40-610 |  |  |  | Cl Max: | 1.7133 | at alpha= | 17.5 | deg
XFOIL ncrit=9 |  |  |  | L/D Max: | 233.923 | at alpha= | 3 | deg
Re: | 6000000 |  |  | Cd Min: | 0.10769 | at alpha= | 20 | deg
Mach: | 0.1 |  |  | Cl=0 at alpha= | -3.9974 | deg
|  |  |  | @ Cl=0.1, Cd= | 0.0064948
|  |  |  | @ Cl=0.4, Cd= | 0.0051067
|  |  |  | @ Cl=0.6, Cd= | 0.0039384
alpha (deg) | Cl | Cd | Cm | Cl/Cd
-5 | -0.1121 | 0.00853 | -0.0882 | -13.1419
-4.5 | -0.0572 | 0.00716 | -0.0882 | -7.9888
-4 | -0.0003 | 0.00662 | -0.0885 | -0.045317
-3.5 | 0.0572 | 0.00648 | -0.089 | 8.8272
-3 | 0.115 | 0.0065 | -0.0895 | 17.6923
-2.5 | 0.1718 | 0.00582 | -0.0898 | 29.5189
-2 | 0.2294 | 0.00558 | -0.0903 | 41.1111
-1.5 | 0.287 | 0.00539 | -0.0907 | 53.2468
-1 | 0.3447 | 0.00525 | -0.0913 | 65.6571
-0.5 | 0.4026 | 0.0051 | -0.0918 | 78.9412
0 | 0.4604 | 0.00502 | -0.0924 | 91.7131
0.5 | 0.5178 | 0.00488 | -0.093 | 106.1066
1 | 0.5744 | 0.00421 | -0.0938 | 136.4371
1.5 | 0.63 | 0.00362 | -0.0944 | 174.0331
2 | 0.6843 | 0.00328 | -0.0943 | 208.628
2.5 | 0.7393 | 0.00329 | -0.0942 | 224.7112
3 | 0.793 | 0.00339 | -0.0939 | 233.9233
3.5 | 0.8509 | 0.00417 | -0.0952 | 204.0528
4 | 0.8999 | 0.00521 | -0.0947 | 172.7255
4.5 | 0.9496 | 0.0061 | -0.0942 | 155.6721
5 | 0.997 | 0.00712 | -0.0934 | 140.0281
5.5 | 1.0447 | 0.00803 | -0.0926 | 130.0996
6 | 1.0956 | 0.00855 | -0.0922 | 128.1404
6.5 | 1.1469 | 0.009 | -0.0919 | 127.4333
7 | 1.1978 | 0.00943 | -0.0915 | 127.0201
7.5 | 1.2466 | 0.00997 | -0.0908 | 125.0351
8 | 1.2937 | 0.01058 | -0.0898 | 122.2779
8.5 | 1.3386 | 0.01126 | -0.0885 | 118.881
9 | 1.383 | 0.01187 | -0.0871 | 116.5122
9.5 | 1.4239 | 0.01259 | -0.0851 | 113.0977
10 | 1.4561 | 0.01344 | -0.0815 | 108.3408
10.5 | 1.4738 | 0.01456 | -0.0755 | 101.2225
11 | 1.5029 | 0.01552 | -0.0722 | 96.8363
11.5 | 1.5282 | 0.01686 | -0.0686 | 90.6406
12 | 1.5532 | 0.01839 | -0.0654 | 84.4589
12.5 | 1.5766 | 0.02018 | -0.0623 | 78.1269
13 | 1.5993 | 0.02215 | -0.0595 | 72.2032
13.5 | 1.6197 | 0.0244 | -0.0567 | 66.3811
14 | 1.6368 | 0.02703 | -0.054 | 60.5549
14.5 | 1.6567 | 0.02953 | -0.0518 | 56.1023
15 | 1.672 | 0.03253 | -0.0496 | 51.3987
15.5 | 1.6837 | 0.03602 | -0.0475 | 46.7435
16 | 1.6946 | 0.03976 | -0.0457 | 42.6207
16.5 | 1.7066 | 0.04361 | -0.0445 | 39.1332
17 | 1.71 | 0.04858 | -0.0433 | 35.1997
17.5 | 1.7133 | 0.05386 | -0.0427 | 31.8102
18 | 1.6942 | 0.06225 | -0.0425 | 27.2161
18.5 | 1.6544 | 0.07428 | -0.0439 | 22.2725
19 | 1.6539 | 0.08142 | -0.0457 | 20.3132
19.5 | 1.6203 | 0.09432 | -0.0498 | 17.1788
20 | 1.5899 | 0.10769 | -0.0554 | 14.7637

## 85. Re 6M Mach 0.25 (1)
BIGFOIL.COM POLAR EXPORT
GA 40-610
GA 40-610 |  |  |  | Cl Max: | 1.349 | at alpha= | 8.5 | deg
JavaFoil+Calcfoil stall+Eppler ext transition |  |  |  | L/D Max: | 212.435 | at alpha= | 3.5 | deg
Re: | 6000000 |  |  | Cd Min: | 0.00391 | at alpha= | 1.5 | deg
Mach: | 0.25 |  |  | Cl=0 at alpha= | -4.0961 | deg
|  |  |  | @ Cl=0.1, Cd= | 0.0055886
|  |  |  | @ Cl=0.4, Cd= | 0.0052668
|  |  |  | @ Cl=0.6, Cd= | 0.09369
alpha (deg) | Cl | Cd | Cm | Cl/Cd
-12.5 | -0.048 | 0.07876 | -0.034 | -0.605
-12 | -0.045 | 0.07351 | -0.036 | -0.611
-11.5 | -0.042 | 0.06949 | -0.036 | -0.607
-11 | -0.039 | 0.06526 | -0.037 | -0.603
-10.5 | -0.037 | 0.06205 | -0.037 | -0.589
-10 | -0.101 | 0.05903 | -0.036 | -1.711
-9.5 | -0.129 | 0.05604 | -0.036 | -2.309
-9 | -0.15 | 0.05304 | -0.036 | -2.827
-8.5 | -0.164 | 0.04975 | -0.037 | -3.305
-8 | -0.172 | 0.04765 | -0.036 | -3.608
-7.5 | -0.173 | 0.04484 | -0.036 | -3.855
-7 | -0.167 | 0.0429 | -0.037 | -3.884
-6.5 | -0.153 | 0.04043 | -0.039 | -3.792
-6 | -0.133 | 0.03715 | -0.043 | -3.59
-5.5 | -0.13 | 0.00607 | -0.08 | -21.414
-5 | -0.089 | 0.00617 | -0.081 | -14.468
-4.5 | -0.042 | 0.006 | -0.082 | -7.058
-4 | 0.01 | 0.00585 | -0.083 | 1.65
-3.5 | 0.066 | 0.0057 | -0.084 | 11.502
-3 | 0.124 | 0.00551 | -0.084 | 22.544
-2.5 | 0.185 | 0.00558 | -0.085 | 33.159
-2 | 0.247 | 0.00553 | -0.086 | 44.597
-1.5 | 0.309 | 0.00525 | -0.087 | 58.831
-1 | 0.371 | 0.00523 | -0.088 | 71.08
-0.5 | 0.434 | 0.00531 | -0.089 | 81.597
0 | 0.5 | 0.00511 | -0.09 | 97.813
0.5 | 0.562 | 0.00418 | -0.091 | 134.252
1 | 0.623 | 0.00422 | -0.092 | 147.763
1.5 | 0.685 | 0.00391 | -0.093 | 175.015
2 | 0.746 | 0.00396 | -0.094 | 188.474
2.5 | 0.808 | 0.00406 | -0.095 | 198.736
3 | 0.869 | 0.00413 | -0.096 | 210.24
3.5 | 0.927 | 0.00436 | -0.097 | 212.435
4 | 0.986 | 0.00468 | -0.097 | 210.562
4.5 | 1.044 | 0.00544 | -0.098 | 191.928
5 | 1.099 | 0.00967 | -0.099 | 113.609
5.5 | 1.152 | 0.01028 | -0.1 | 112.057
6 | 1.201 | 0.01077 | -0.101 | 111.536
6.5 | 1.247 | 0.01125 | -0.102 | 110.814
7 | 1.288 | 0.01167 | -0.103 | 110.432
7.5 | 1.324 | 0.01232 | -0.104 | 107.508
8 | 1.346 | 0.01294 | -0.105 | 104.02
8.5 | 1.349 | 0.01375 | -0.105 | 98.092
9 | 1.335 | 0.01452 | -0.106 | 91.96
9.5 | 1.305 | 0.01554 | -0.107 | 83.987
10 | 1.256 | 0.01662 | -0.108 | 75.587
10.5 | 1.161 | 0.01841 | -0.106 | 63.068
11 | 1.072 | 0.02018 | -0.106 | 53.142
11.5 | 0.807 | 0.08204 | -0.039 | 9.833
12 | 0.729 | 0.07543 | -0.066 | 9.669
12.5 | 0.627 | 0.08243 | -0.063 | 7.608
13 | 0.521 | 0.08794 | -0.062 | 5.929
13.5 | 0.41 | 0.09369 | -0.062 | 4.373

## 86. Re 6M Mach 0.25 (2)
BIGFOIL.COM POLAR EXPORT
GA 40-610
GA 40-610 |  |  |  | Cl Max: | 1.5778 | at alpha= | 14.5 | deg
XFOIL ncrit=9 |  |  |  | L/D Max: | 228.832 | at alpha= | 2.5 | deg
Re: | 6000000 |  |  | Cd Min: | 0.2414 | at alpha= | -20 | deg
Mach: | 0.25 |  |  | Cl=0 at alpha= | -3.9966 | deg
|  |  |  | @ Cl=0.1, Cd= | 0.0065607
|  |  |  | @ Cl=0.4, Cd= | 0.0051776
|  |  |  | @ Cl=0.6, Cd= | 0.0041929
alpha (deg) | Cl | Cd | Cm | Cl/Cd
-20 | -0.6008 | 0.2414 | 0.0259 | -2.4888
-19.5 | -0.5821 | 0.23492 | 0.0216 | -2.4779
-18 | -0.5147 | 0.21284 | 0.0052 | -2.4182
-17.5 | -0.4999 | 0.20641 | 0.0024 | -2.4219
-17 | -0.482 | 0.19882 | -0.0013 | -2.4243
-16.5 | -0.464 | 0.19184 | -0.0053 | -2.4187
-16 | -0.4457 | 0.18497 | -0.0093 | -2.4096
-15.5 | -0.4308 | 0.17691 | -0.0134 | -2.4351
-15 | -0.4123 | 0.17058 | -0.0173 | -2.417
-14.5 | -0.3938 | 0.16412 | -0.0212 | -2.3995
-14 | -0.3759 | 0.15749 | -0.025 | -2.3868
-13.5 | -0.358 | 0.15074 | -0.0288 | -2.375
-13 | -0.341 | 0.14386 | -0.0325 | -2.3704
-12.5 | -0.3252 | 0.13597 | -0.0361 | -2.3917
-12 | -0.3096 | 0.12896 | -0.0397 | -2.4007
-11.5 | -0.2935 | 0.12223 | -0.0432 | -2.4012
-11 | -0.2784 | 0.11553 | -0.0466 | -2.4098
-10.5 | -0.2641 | 0.10878 | -0.05 | -2.4278
-10 | -0.2501 | 0.10231 | -0.0532 | -2.4445
-9.5 | -0.2366 | 0.09589 | -0.0564 | -2.4674
-9 | -0.2246 | 0.08948 | -0.0594 | -2.5101
-8.5 | -0.2144 | 0.08303 | -0.0624 | -2.5822
-8 | -0.2163 | 0.07508 | -0.0657 | -2.8809
-7.5 | -0.2154 | 0.0691 | -0.0678 | -3.1172
-6 | -0.1639 | 0.04822 | -0.0865 | -3.399
-5.5 | -0.123 | 0.04154 | -0.0904 | -2.961
-5 | -0.0813 | 0.03419 | -0.0932 | -2.3779
-4.5 | -0.0346 | 0.02745 | -0.0946 | -1.2605
-4 | -0.0004 | 0.00769 | -0.0923 | -0.052016
-3.5 | 0.0579 | 0.00668 | -0.0922 | 8.6677
-3 | 0.1179 | 0.00651 | -0.0925 | 18.1106
-2.5 | 0.1771 | 0.00596 | -0.0928 | 29.7148
-2 | 0.2367 | 0.00567 | -0.0932 | 41.746
-1.5 | 0.2963 | 0.00546 | -0.0936 | 54.2674
-1 | 0.3562 | 0.00528 | -0.0941 | 67.4621
-0.5 | 0.4161 | 0.00514 | -0.0947 | 80.9533
0 | 0.4757 | 0.00505 | -0.0953 | 94.198
0.5 | 0.5352 | 0.00492 | -0.0959 | 108.7805
1 | 0.5937 | 0.00426 | -0.0967 | 139.3662
1.5 | 0.651 | 0.00365 | -0.0973 | 178.3562
2 | 0.7072 | 0.00331 | -0.0972 | 213.6556
2.5 | 0.7643 | 0.00334 | -0.0972 | 228.8323
3.5 | 0.8798 | 0.00419 | -0.0981 | 209.9761
4 | 0.9295 | 0.00532 | -0.0973 | 174.718
4.5 | 0.9797 | 0.00631 | -0.0965 | 155.2615
5 | 1.0273 | 0.00742 | -0.0953 | 138.4501
5.5 | 1.0758 | 0.00835 | -0.094 | 128.8383
6 | 1.1287 | 0.00884 | -0.0934 | 127.681
6.5 | 1.1809 | 0.00935 | -0.0927 | 126.2995
7 | 1.2328 | 0.00984 | -0.0918 | 125.2846
7.5 | 1.2807 | 0.01053 | -0.0902 | 121.6239
8 | 1.3265 | 0.01125 | -0.0882 | 117.9111
8.5 | 1.3704 | 0.01196 | -0.0859 | 114.5819
9 | 1.4064 | 0.01276 | -0.0821 | 110.2194
9.5 | 1.4293 | 0.01377 | -0.0762 | 103.7981
10 | 1.4482 | 0.01537 | -0.0705 | 94.2225
10.5 | 1.4733 | 0.01698 | -0.0664 | 86.7668
11 | 1.4981 | 0.01885 | -0.0626 | 79.4748
11.5 | 1.5196 | 0.02112 | -0.0588 | 71.9508
12 | 1.5374 | 0.02382 | -0.055 | 64.5424
12.5 | 1.5513 | 0.02699 | -0.0512 | 57.4768
13 | 1.5645 | 0.03041 | -0.0479 | 51.4469
13.5 | 1.5713 | 0.03456 | -0.0446 | 45.4659
14 | 1.5713 | 0.03968 | -0.0415 | 39.5993
14.5 | 1.5778 | 0.04455 | -0.0396 | 35.4164
15 | 1.5721 | 0.05109 | -0.038 | 30.7712
15.5 | 1.5547 | 0.0595 | -0.0375 | 26.1294
16 | 1.54 | 0.06829 | -0.0382 | 22.5509
16.5 | 1.5316 | 0.07689 | -0.0399 | 19.9194
17 | 1.4982 | 0.08995 | -0.0441 | 16.6559
17.5 | 1.4583 | 0.10549 | -0.051 | 13.8241
18 | 1.4251 | 0.12124 | -0.0594 | 11.7544
18.5 | 1.3879 | 0.13912 | -0.0703 | 9.9763
19 | 1.3513 | 0.15829 | -0.0826 | 8.5369
19.5 | 1.3 | 0.18229 | -0.0978 | 7.1315

## 87. Re 6M Mach 0.50 (1)
BIGFOIL.COM POLAR EXPORT
GA 40-610
GA 40-610 |  |  |  | Cl Max: | 1.361 | at alpha= | 19 | deg
JavaFoil+Calcfoil stall+Eppler ext transition |  |  |  | L/D Max: | 215.602 | at alpha= | 3 | deg
Re: | 6000000 |  |  | Cd Min: | 0.00418 | at alpha= | 1.5 | deg
Mach: | 0.5 |  |  | Cl=0 at alpha= | -4.0926 | deg
|  |  |  | @ Cl=0.1, Cd= | 0.0059328
|  |  |  | @ Cl=0.4, Cd= | 0.0054818
|  |  |  | @ Cl=0.6, Cd= | 0.0052543
alpha (deg) | Cl | Cd | Cm | Cl/Cd
-20 | -0.841 | 0.15725 | -0.038 | -5.349
-19.5 | -0.816 | 0.15151 | -0.038 | -5.383
-19 | -0.789 | 0.14694 | -0.038 | -5.372
-18.5 | -0.763 | 0.14193 | -0.037 | -5.374
-18 | -0.736 | 0.13746 | -0.037 | -5.354
-17.5 | -0.71 | 0.13378 | -0.037 | -5.31
-17 | -0.685 | 0.12847 | -0.037 | -5.329
-16.5 | -0.659 | 0.12481 | -0.037 | -5.279
-16 | -0.633 | 0.1181 | -0.038 | -5.36
-15.5 | -0.607 | 0.11461 | -0.038 | -5.298
-15 | -0.581 | 0.11016 | -0.038 | -5.277
-14.5 | -0.555 | 0.10485 | -0.039 | -5.296
-14 | -0.529 | 0.10354 | -0.039 | -5.114
-13.5 | -0.503 | 0.09858 | -0.039 | -5.099
-13 | -0.476 | 0.09093 | -0.039 | -5.238
-12.5 | -0.45 | 0.08373 | -0.039 | -5.379
-12 | -0.424 | 0.07739 | -0.04 | -5.484
-11.5 | -0.399 | 0.07061 | -0.042 | -5.646
-11 | -0.372 | 0.06561 | -0.043 | -5.675
-10.5 | -0.346 | 0.06111 | -0.044 | -5.662
-10 | -0.32 | 0.05678 | -0.046 | -5.636
-9.5 | -0.294 | 0.05266 | -0.048 | -5.586
-9 | -0.264 | 0.06275 | -0.039 | -4.211
-8.5 | -0.238 | 0.05471 | -0.039 | -4.342
-8 | -0.211 | 0.04908 | -0.04 | -4.298
-7.5 | -0.184 | 0.04553 | -0.041 | -4.046
-7 | -0.158 | 0.04227 | -0.047 | -3.739
-6.5 | -0.131 | 0.04153 | -0.043 | -3.143
-6 | -0.103 | 0.03933 | -0.043 | -2.631
-5.5 | -0.076 | 0.03782 | -0.042 | -2.021
-5 | -0.049 | 0.03592 | -0.043 | -1.374
-4.5 | -0.022 | 0.03438 | -0.043 | -0.647
-4 | 0.005 | 0.03247 | -0.045 | 0.15
-3.5 | 0.04 | 0.00594 | -0.093 | 6.65
-3 | 0.123 | 0.00593 | -0.094 | 20.728
-2.5 | 0.196 | 0.00567 | -0.095 | 34.609
-2 | 0.269 | 0.00554 | -0.096 | 48.628
-1.5 | 0.342 | 0.00549 | -0.098 | 62.221
-1 | 0.413 | 0.00548 | -0.099 | 75.385
-0.5 | 0.484 | 0.00533 | -0.1 | 90.74
0 | 0.559 | 0.00529 | -0.101 | 105.717
0.5 | 0.628 | 0.00523 | -0.102 | 119.979
1 | 0.697 | 0.00449 | -0.103 | 155.055
1.5 | 0.765 | 0.00418 | -0.104 | 183.122
2 | 0.834 | 0.00428 | -0.105 | 194.989
2.5 | 0.903 | 0.00435 | -0.106 | 207.806
3 | 0.972 | 0.00451 | -0.107 | 215.602
3.5 | 1.035 | 0.00486 | -0.108 | 212.862
4 | 1.1 | 0.0054 | -0.109 | 203.458
4.5 | 1.16 | 0.00646 | -0.11 | 179.741
5 | 1.216 | 0.01164 | -0.111 | 104.488
5.5 | 1.264 | 0.01187 | -0.112 | 106.559
6 | 1.301 | 0.01262 | -0.113 | 103.077
6.5 | 1.303 | 0.01408 | -0.113 | 92.577
7 | 1.268 | 0.01512 | -0.112 | 83.861
7.5 | 1.132 | 0.01633 | -0.113 | 69.276
8 | 0.803 | 0.01783 | -0.114 | 45.033
8.5 | 0.694 | 0.05436 | -0.062 | 12.761
9 | 0.864 | 0.02029 | -0.115 | 42.598
9.5 | 0.896 | 0.02123 | -0.116 | 42.2
10 | 0.924 | 0.02361 | -0.116 | 39.133
10.5 | 0.8 | 0.07415 | -0.058 | 10.794
11 | 0.828 | 0.07926 | -0.059 | 10.443
11.5 | 0.855 | 0.08487 | -0.059 | 10.074
12 | 0.886 | 0.08737 | -0.066 | 10.135
12.5 | 0.92 | 0.09048 | -0.074 | 10.166
13 | 0.944 | 0.10153 | -0.072 | 9.302
13.5 | 0.969 | 0.10093 | -0.07 | 9.602
14 | 0.999 | 0.10487 | -0.073 | 9.528
14.5 | 1.034 | 0.10687 | -0.08 | 9.671
15 | 1.073 | 0.10697 | -0.088 | 10.032
15.5 | 1.121 | 0.10203 | -0.096 | 10.983
16 | 1.142 | 0.11223 | -0.095 | 10.178
16.5 | 1.152 | 0.13237 | -0.087 | 8.699
17 | 1.169 | 0.12959 | -0.082 | 9.018
17.5 | 1.21 | 0.12799 | -0.091 | 9.454
18 | 1.273 | 0.11277 | -0.103 | 11.29
18.5 | 1.328 | 0.10419 | -0.11 | 12.749
19 | 1.361 | 0.10754 | -0.112 | 12.652
19.5 | 1.338 | 0.14485 | -0.1 | 9.238
20 | 1.345 | 0.15003 | -0.093 | 8.963

## 88. Re 6M Mach 0.50 (2)
BIGFOIL.COM POLAR EXPORT
GA 40-610
GA 40-610 |  |  |  | Cl Max: | 1.3862 | at alpha= | 8.5 | deg
XFOIL ncrit=9 |  |  |  | L/D Max: | 261.357 | at alpha= | 3 | deg
Re: | 6000000 |  |  | Cd Min: | 0.12949 | at alpha= | 13.5 | deg
Mach: | 0.5 |  |  | Cl=0 at alpha= | -4.3471 | deg
|  |  |  | @ Cl=0.1, Cd= | 0.021161
|  |  |  | @ Cl=0.4, Cd= | 0.0055366
|  |  |  | @ Cl=0.6, Cd= | 0.005116
alpha (deg) | Cl | Cd | Cm | Cl/Cd
-6.5 | -0.1216 | 0.06363 | -0.0802 | -1.911
-6 | -0.1159 | 0.05755 | -0.085 | -2.0139
-5.5 | -0.0892 | 0.05056 | -0.0924 | -1.7642
-4.5 | -0.0148 | 0.03587 | -0.104 | -0.4126
-4 | 0.0336 | 0.02895 | -0.1071 | 1.1606
-3.5 | 0.0879 | 0.02272 | -0.1084 | 3.8688
-3 | 0.1438 | 0.01552 | -0.1085 | 9.2655
-2.5 | 0.2041 | 0.00832 | -0.1072 | 24.5312
-2 | 0.2702 | 0.00633 | -0.1067 | 42.6856
-1.5 | 0.339 | 0.00583 | -0.1068 | 58.1475
-1 | 0.4076 | 0.0055 | -0.107 | 74.1091
-0.5 | 0.4765 | 0.00531 | -0.1075 | 89.7363
0 | 0.5452 | 0.00518 | -0.1081 | 105.251
0.5 | 0.6137 | 0.0051 | -0.1088 | 120.3333
1 | 0.6806 | 0.00452 | -0.1097 | 150.5752
1.5 | 0.7466 | 0.00381 | -0.1105 | 195.958
2 | 0.811 | 0.00349 | -0.1103 | 232.3782
2.5 | 0.8775 | 0.00353 | -0.1103 | 248.5836
3 | 0.9435 | 0.00361 | -0.11 | 261.3573
3.5 | 1.0135 | 0.00418 | -0.111 | 242.4641
4 | 1.0605 | 0.00595 | -0.1081 | 178.2353
4.5 | 1.107 | 0.00745 | -0.1049 | 148.5906
5 | 1.1486 | 0.00891 | -0.1006 | 128.9113
5.5 | 1.196 | 0.00988 | -0.0967 | 121.0526
6 | 1.244 | 0.01059 | -0.0926 | 117.4693
6.5 | 1.2758 | 0.01155 | -0.0858 | 110.4589
7 | 1.3067 | 0.01305 | -0.0798 | 100.1303
7.5 | 1.3405 | 0.01486 | -0.0746 | 90.2086
8 | 1.3696 | 0.01722 | -0.0692 | 79.5354
8.5 | 1.3862 | 0.02053 | -0.063 | 67.5207
9 | 1.3838 | 0.0252 | -0.0559 | 54.9127
9.5 | 1.3748 | 0.03052 | -0.0487 | 45.0459
10 | 1.3606 | 0.03708 | -0.0415 | 36.6936
10.5 | 1.3407 | 0.04551 | -0.037 | 29.4595
11 | 1.3092 | 0.05587 | -0.0354 | 23.433
11.5 | 1.2742 | 0.06767 | -0.0368 | 18.8296
12 | 1.2388 | 0.0809 | -0.041 | 15.3127
12.5 | 1.2036 | 0.09582 | -0.0481 | 12.5611
13 | 1.1716 | 0.11219 | -0.058 | 10.443
13.5 | 1.1466 | 0.12949 | -0.0695 | 8.8547

## 89. Re 7M Mach 0.00 (1)
BIGFOIL.COM POLAR EXPORT
GA 40-610
GA 40-610 |  |  |  | Cl Max: | 1.36 | at alpha= | 9 | deg
JavaFoil+Calcfoil stall+Eppler ext transition |  |  |  | L/D Max: | 205.974 | at alpha= | 3 | deg
Re: | 7000000 |  |  | Cd Min: | 0.00391 | at alpha= | 1.5 | deg
Mach: | 0 |  |  | Cl=0 at alpha= | -4.0943 | deg
|  |  |  | @ Cl=0.1, Cd= | 0.0053902
|  |  |  | @ Cl=0.4, Cd= | 0.0051
|  |  |  | @ Cl=0.6, Cd= | 0.0042159
alpha (deg) | Cl | Cd | Cm | Cl/Cd
-15.5 | -0.206 | 0.10141 | -0.033 | -2.027
-15 | -0.214 | 0.09674 | -0.033 | -2.208
-14.5 | -0.222 | 0.09213 | -0.033 | -2.408
-14 | -0.23 | 0.08625 | -0.034 | -2.669
-13.5 | -0.238 | 0.08198 | -0.035 | -2.903
-13 | -0.245 | 0.0788 | -0.035 | -3.112
-12.5 | -0.252 | 0.07515 | -0.035 | -3.354
-12 | -0.258 | 0.07066 | -0.036 | -3.655
-11.5 | -0.263 | 0.0674 | -0.036 | -3.9
-11 | -0.266 | 0.0632 | -0.037 | -4.217
-10.5 | -0.268 | 0.06069 | -0.036 | -4.413
-10 | -0.267 | 0.05797 | -0.036 | -4.609
-9.5 | -0.263 | 0.05548 | -0.034 | -4.748
-9 | -0.258 | 0.05228 | -0.035 | -4.929
-8.5 | -0.249 | 0.04853 | -0.038 | -5.132
-8 | -0.236 | 0.04538 | -0.039 | -5.211
-7.5 | -0.22 | 0.04179 | -0.042 | -5.274
-7 | -0.2 | 0.03972 | -0.043 | -5.024
-6.5 | -0.213 | 0.00584 | -0.076 | -36.463
-6 | -0.177 | 0.00573 | -0.076 | -30.928
-5.5 | -0.137 | 0.00559 | -0.077 | -24.413
-5 | -0.092 | 0.00591 | -0.078 | -15.49
-4.5 | -0.043 | 0.00579 | -0.079 | -7.374
-4 | 0.01 | 0.00571 | -0.08 | 1.683
-3.5 | 0.065 | 0.00547 | -0.081 | 11.803
-3 | 0.122 | 0.00534 | -0.082 | 22.793
-2.5 | 0.18 | 0.00526 | -0.083 | 34.263
-2 | 0.24 | 0.00532 | -0.084 | 45.067
-1.5 | 0.3 | 0.0052 | -0.084 | 57.676
-1 | 0.36 | 0.00504 | -0.085 | 71.493
-0.5 | 0.42 | 0.00513 | -0.086 | 81.903
0 | 0.484 | 0.00503 | -0.087 | 96.215
0.5 | 0.544 | 0.00414 | -0.088 | 131.43
1 | 0.603 | 0.00422 | -0.089 | 143.127
1.5 | 0.663 | 0.00391 | -0.09 | 169.368
2 | 0.722 | 0.00396 | -0.091 | 182.479
2.5 | 0.782 | 0.00395 | -0.092 | 197.971
3 | 0.842 | 0.00409 | -0.093 | 205.974
3.5 | 0.898 | 0.00438 | -0.093 | 204.832
4 | 0.956 | 0.00488 | -0.094 | 195.633
4.5 | 1.012 | 0.00558 | -0.095 | 181.251
5 | 1.066 | 0.00672 | -0.096 | 158.734
5.5 | 1.118 | 0.00957 | -0.097 | 116.81
6 | 1.169 | 0.01 | -0.098 | 116.867
6.5 | 1.216 | 0.01041 | -0.099 | 116.795
7 | 1.26 | 0.01081 | -0.1 | 116.524
7.5 | 1.301 | 0.01125 | -0.1 | 115.63
8 | 1.331 | 0.01179 | -0.101 | 112.975
8.5 | 1.35 | 0.01244 | -0.102 | 108.508
9 | 1.36 | 0.01305 | -0.103 | 104.165
9.5 | 1.36 | 0.01371 | -0.104 | 99.183
10 | 1.35 | 0.0145 | -0.105 | 93.105
10.5 | 1.33 | 0.01543 | -0.106 | 86.203
11 | 1.302 | 0.01632 | -0.106 | 79.798
11.5 | 1.239 | 0.01788 | -0.105 | 69.31
12 | 1.193 | 0.01905 | -0.105 | 62.626
12.5 | 1.141 | 0.02057 | -0.105 | 55.468
13 | 1.082 | 0.02284 | -0.105 | 47.359
13.5 | 1.022 | 0.02515 | -0.105 | 40.643
14 | 0.958 | 0.02902 | -0.104 | 33.004

## 90. Re 7M Mach 0.00 (2)
BIGFOIL.COM POLAR EXPORT
GA 40-610
GA 40-610 |  |  |  | Cl Max: | 1.7455 | at alpha= | 17.5 | deg
XFOIL ncrit=9 |  |  |  | L/D Max: | 230.437 | at alpha= | 3 | deg
Re: | 7000000 |  |  | Cd Min: | 0.23621 | at alpha= | -20 | deg
Mach: | 0 |  |  | Cl=0 at alpha= | -3.9965 | deg
|  |  |  | @ Cl=0.1, Cd= | 0.006205
|  |  |  | @ Cl=0.4, Cd= | 0.004961
|  |  |  | @ Cl=0.6, Cd= | 0.0039987
alpha (deg) | Cl | Cd | Cm | Cl/Cd
-20 | -0.5898 | 0.23621 | 0.024 | -2.4969
-19.5 | -0.5723 | 0.23006 | 0.0199 | -2.4876
-18.5 | -0.5578 | 0.22064 | 0.0191 | -2.5281
-18 | -0.5077 | 0.20951 | 0.0041 | -2.4233
-17.5 | -0.4949 | 0.20194 | 0.0011 | -2.4507
-17 | -0.4763 | 0.1956 | -0.0025 | -2.4351
-16.5 | -0.4595 | 0.18874 | -0.0063 | -2.4346
-16 | -0.4422 | 0.18205 | -0.0101 | -2.429
-15.5 | -0.4257 | 0.17494 | -0.014 | -2.4334
-15 | -0.4138 | 0.16625 | -0.018 | -2.489
-14.5 | -0.3962 | 0.1602 | -0.0217 | -2.4732
-14 | -0.3798 | 0.15346 | -0.0254 | -2.4749
-13 | -0.3495 | 0.13942 | -0.0327 | -2.5068
-12.5 | -0.3298 | 0.13373 | -0.036 | -2.4662
-12 | -0.3152 | 0.12677 | -0.0395 | -2.4864
-11.5 | -0.3003 | 0.1202 | -0.0428 | -2.4983
-11 | -0.2864 | 0.11358 | -0.0461 | -2.5216
-10.5 | -0.2733 | 0.10685 | -0.0493 | -2.5578
-10 | -0.2607 | 0.10043 | -0.0524 | -2.5958
-9.5 | -0.2486 | 0.09407 | -0.0555 | -2.6427
-9 | -0.2387 | 0.08764 | -0.0584 | -2.7236
-8.5 | -0.242 | 0.07939 | -0.0619 | -3.0482
-8 | -0.2519 | 0.07131 | -0.0644 | -3.5325
-7.5 | -0.2502 | 0.06542 | -0.0689 | -3.8245
-5.5 | -0.1692 | 0.00773 | -0.0869 | -21.8887
-4.5 | -0.0574 | 0.00646 | -0.0874 | -8.8854
-4 | -0.0004 | 0.00628 | -0.0878 | -0.063694
-3.5 | 0.0569 | 0.00622 | -0.0883 | 9.1479
-3 | 0.1144 | 0.0062 | -0.0889 | 18.4516
-2.5 | 0.1709 | 0.00563 | -0.0893 | 30.3552
-2 | 0.2281 | 0.0054 | -0.0898 | 42.2407
-1.5 | 0.2854 | 0.00523 | -0.0903 | 54.5698
-1 | 0.343 | 0.00508 | -0.0908 | 67.5197
-0.5 | 0.4005 | 0.00496 | -0.0914 | 80.746
0 | 0.4578 | 0.00489 | -0.0919 | 93.6196
0.5 | 0.5152 | 0.00476 | -0.0926 | 108.2353
1.5 | 0.6277 | 0.00375 | -0.094 | 167.3867
2 | 0.6818 | 0.00323 | -0.0941 | 211.0836
2.5 | 0.7372 | 0.00321 | -0.0943 | 229.6573
3 | 0.7904 | 0.00343 | -0.0941 | 230.4373
3.5 | 0.8414 | 0.0045 | -0.094 | 186.9778
4 | 0.8932 | 0.00533 | -0.0941 | 167.5797
4.5 | 0.9435 | 0.00611 | -0.0938 | 154.419
5 | 0.9914 | 0.00706 | -0.0931 | 140.4249
5.5 | 1.0405 | 0.00781 | -0.0925 | 133.2266
6 | 1.0918 | 0.00828 | -0.0923 | 131.8599
6.5 | 1.143 | 0.00871 | -0.0921 | 131.2285
7 | 1.1943 | 0.00909 | -0.0919 | 131.3861
7.5 | 1.2432 | 0.00962 | -0.0914 | 129.2308
8 | 1.2908 | 0.01019 | -0.0906 | 126.6732
9 | 1.3822 | 0.01138 | -0.0885 | 121.4587
9.5 | 1.4246 | 0.01205 | -0.0869 | 118.2241
10 | 1.4617 | 0.01291 | -0.0844 | 113.2223
10.5 | 1.4911 | 0.01366 | -0.0805 | 109.1581
11 | 1.5179 | 0.01443 | -0.0763 | 105.1906
11.5 | 1.5431 | 0.01552 | -0.0725 | 99.4265
12 | 1.5685 | 0.01679 | -0.0691 | 93.4187
12.5 | 1.5927 | 0.01831 | -0.0659 | 86.9853
13 | 1.6161 | 0.02002 | -0.063 | 80.7243
13.5 | 1.6391 | 0.02188 | -0.0604 | 74.9132
14 | 1.6577 | 0.02418 | -0.0576 | 68.5567
14.5 | 1.6785 | 0.02642 | -0.0553 | 63.5314
15 | 1.6949 | 0.0291 | -0.0529 | 58.244
15.5 | 1.7097 | 0.03202 | -0.0507 | 53.3948
16 | 1.7209 | 0.03544 | -0.0487 | 48.5581
16.5 | 1.7309 | 0.03915 | -0.0469 | 44.212
17 | 1.7364 | 0.04355 | -0.0454 | 39.8714
17.5 | 1.7455 | 0.04777 | -0.0445 | 36.5397
18 | 1.7261 | 0.0556 | -0.0435 | 31.045
18.5 | 1.7208 | 0.06225 | -0.0436 | 27.6434
19 | 1.7286 | 0.06744 | -0.0442 | 25.6317
19.5 | 1.7103 | 0.07666 | -0.0458 | 22.3102
20 | 1.6925 | 0.08638 | -0.0483 | 19.5937

## 91. Re 7M Mach 0.10 (1)
BIGFOIL.COM POLAR EXPORT
GA 40-610
GA 40-610 |  |  |  | Cl Max: | 1.358 | at alpha= | 9 | deg
JavaFoil+Calcfoil stall+Eppler ext transition |  |  |  | L/D Max: | 205.925 | at alpha= | 3 | deg
Re: | 7000000 |  |  | Cd Min: | 0.00389 | at alpha= | 1.5 | deg
Mach: | 0.1 |  |  | Cl=0 at alpha= | -4.0943 | deg
|  |  |  | @ Cl=0.1, Cd= | 0.0054193
|  |  |  | @ Cl=0.4, Cd= | 0.005147
|  |  |  | @ Cl=0.6, Cd= | 0.004179
alpha (deg) | Cl | Cd | Cm | Cl/Cd
-15 | -0.179 | 0.09736 | -0.033 | -1.834
-14.5 | -0.188 | 0.09258 | -0.033 | -2.032
-14 | -0.198 | 0.08639 | -0.035 | -2.291
-13.5 | -0.207 | 0.08257 | -0.035 | -2.511
-13 | -0.216 | 0.07893 | -0.035 | -2.742
-12.5 | -0.225 | 0.07455 | -0.036 | -3.023
-12 | -0.233 | 0.07219 | -0.035 | -3.228
-11.5 | -0.24 | 0.0676 | -0.036 | -3.555
-11 | -0.246 | 0.06335 | -0.037 | -3.888
-10.5 | -0.25 | 0.06153 | -0.035 | -4.058
-10 | -0.252 | 0.05803 | -0.037 | -4.341
-9.5 | -0.251 | 0.05478 | -0.036 | -4.584
-9 | -0.247 | 0.0526 | -0.035 | -4.695
-8.5 | -0.241 | 0.0479 | -0.039 | -5.032
-8 | -0.23 | 0.0459 | -0.039 | -5.007
-7.5 | -0.215 | 0.04267 | -0.041 | -5.044
-7 | -0.196 | 0.04068 | -0.041 | -4.812
-6.5 | -0.21 | 0.00589 | -0.076 | -35.735
-6 | -0.176 | 0.00568 | -0.077 | -30.935
-5.5 | -0.136 | 0.00559 | -0.078 | -24.34
-5 | -0.091 | 0.0059 | -0.079 | -15.486
-4.5 | -0.043 | 0.00587 | -0.08 | -7.271
-4 | 0.01 | 0.00569 | -0.08 | 1.69
-3.5 | 0.065 | 0.00545 | -0.081 | 11.878
-3 | 0.122 | 0.0054 | -0.082 | 22.596
-2.5 | 0.181 | 0.00523 | -0.083 | 34.585
-2 | 0.241 | 0.0053 | -0.084 | 45.477
-1.5 | 0.301 | 0.00517 | -0.085 | 58.253
-1 | 0.362 | 0.00509 | -0.086 | 71.105
-0.5 | 0.422 | 0.00518 | -0.087 | 81.497
0 | 0.487 | 0.00502 | -0.088 | 96.907
0.5 | 0.547 | 0.00417 | -0.089 | 131.055
1 | 0.606 | 0.00418 | -0.089 | 145.174
1.5 | 0.666 | 0.00389 | -0.09 | 171.444
2 | 0.726 | 0.00395 | -0.091 | 183.668
2.5 | 0.786 | 0.00397 | -0.092 | 197.963
3 | 0.846 | 0.00411 | -0.093 | 205.925
3.5 | 0.903 | 0.00441 | -0.094 | 204.541
4 | 0.96 | 0.0049 | -0.095 | 196.083
4.5 | 1.016 | 0.00561 | -0.096 | 181.101
5 | 1.071 | 0.00675 | -0.097 | 158.613
5.5 | 1.124 | 0.00962 | -0.098 | 116.748
6 | 1.174 | 0.01008 | -0.098 | 116.439
6.5 | 1.221 | 0.0105 | -0.099 | 116.297
7 | 1.265 | 0.01088 | -0.1 | 116.272
7.5 | 1.305 | 0.01135 | -0.101 | 114.955
8 | 1.334 | 0.0119 | -0.102 | 112.113
8.5 | 1.351 | 0.01258 | -0.103 | 107.451
9 | 1.358 | 0.01319 | -0.103 | 102.987
9.5 | 1.355 | 0.01387 | -0.104 | 97.674
10 | 1.34 | 0.01471 | -0.105 | 91.095
10.5 | 1.316 | 0.01572 | -0.106 | 83.732
11 | 1.282 | 0.01659 | -0.107 | 77.291
11.5 | 1.212 | 0.01824 | -0.105 | 66.457
12 | 1.158 | 0.01963 | -0.106 | 58.994
12.5 | 1.099 | 0.0212 | -0.106 | 51.873
13 | 1.034 | 0.0235 | -0.106 | 44.022
13.5 | 0.964 | 0.02697 | -0.105 | 35.754
14 | 0.893 | 0.03184 | -0.104 | 28.051

## 92. Re 7M Mach 0.10 (2)
BIGFOIL.COM POLAR EXPORT
GA 40-610
GA 40-610 |  |  |  | Cl Max: | 1.7207 | at alpha= | 17.5 | deg
XFOIL ncrit=9 |  |  |  | L/D Max: | 231.866 | at alpha= | 3 | deg
Re: | 7000000 |  |  | Cd Min: | 0.09532 | at alpha= | 20 | deg
Mach: | 0.1 |  |  | Cl=0 at alpha= | -3.9939 | deg
|  |  |  | @ Cl=0.1, Cd= | 0.0062042
|  |  |  | @ Cl=0.4, Cd= | 0.0049665
|  |  |  | @ Cl=0.6, Cd= | 0.0040225
alpha (deg) | Cl | Cd | Cm | Cl/Cd
-5.5 | -0.1696 | 0.00849 | -0.0878 | -19.9764
-5 | -0.1147 | 0.00717 | -0.0878 | -15.9972
-4.5 | -0.058 | 0.00657 | -0.0881 | -8.828
-4 | -0.0007 | 0.0063 | -0.0885 | -0.11111
-3 | 0.1149 | 0.00619 | -0.0895 | 18.5622
-2.5 | 0.1719 | 0.00566 | -0.0898 | 30.371
-2 | 0.2294 | 0.00542 | -0.0903 | 42.3247
-1.5 | 0.2872 | 0.00524 | -0.0908 | 54.8092
-1 | 0.3451 | 0.00509 | -0.0913 | 67.7996
-0.5 | 0.4029 | 0.00496 | -0.0919 | 81.2298
0 | 0.4606 | 0.0049 | -0.0925 | 94
0.5 | 0.5184 | 0.00476 | -0.0931 | 108.9076
1 | 0.5751 | 0.00423 | -0.0938 | 135.9574
1.5 | 0.6315 | 0.00376 | -0.0945 | 167.9521
2 | 0.686 | 0.00323 | -0.0947 | 212.3839
2.5 | 0.7417 | 0.00322 | -0.0948 | 230.3416
3 | 0.7953 | 0.00343 | -0.0946 | 231.8659
3.5 | 0.8464 | 0.0045 | -0.0945 | 188.0889
4 | 0.8985 | 0.00535 | -0.0946 | 167.9439
4.5 | 0.949 | 0.00614 | -0.0942 | 154.5603
5 | 0.9971 | 0.0071 | -0.0935 | 140.4366
5.5 | 1.0462 | 0.00787 | -0.0928 | 132.9352
6 | 1.098 | 0.00832 | -0.0926 | 131.9712
6.5 | 1.1495 | 0.00877 | -0.0923 | 131.0718
7 | 1.201 | 0.00916 | -0.092 | 131.1135
7.5 | 1.2498 | 0.00971 | -0.0914 | 128.7127
8 | 1.2974 | 0.0103 | -0.0905 | 125.9612
8.5 | 1.3438 | 0.0109 | -0.0893 | 123.2844
9 | 1.3887 | 0.01152 | -0.088 | 120.5469
9.5 | 1.4304 | 0.01223 | -0.0862 | 116.9583
10 | 1.4663 | 0.01309 | -0.0833 | 112.0168
10.5 | 1.4901 | 0.01391 | -0.0781 | 107.1244
11 | 1.5177 | 0.0148 | -0.0743 | 102.5473
11.5 | 1.543 | 0.01602 | -0.0705 | 96.3171
12 | 1.5681 | 0.01744 | -0.0671 | 89.914
12.5 | 1.5918 | 0.01912 | -0.0639 | 83.2531
13 | 1.6148 | 0.02099 | -0.0609 | 76.9319
13.5 | 1.637 | 0.02304 | -0.0582 | 71.0503
14 | 1.6544 | 0.02555 | -0.0554 | 64.7515
14.5 | 1.6743 | 0.02799 | -0.053 | 59.8178
15 | 1.6893 | 0.03094 | -0.0506 | 54.5992
15.5 | 1.7022 | 0.0342 | -0.0484 | 49.7719
16 | 1.7109 | 0.03806 | -0.0463 | 44.9527
16.5 | 1.7141 | 0.04273 | -0.0445 | 40.1147
17 | 1.7125 | 0.04819 | -0.0431 | 35.5364
17.5 | 1.7207 | 0.05288 | -0.0425 | 32.5397
18 | 1.7009 | 0.06128 | -0.0423 | 27.7562
18.5 | 1.7037 | 0.06725 | -0.0429 | 25.3338
19 | 1.7073 | 0.0734 | -0.0439 | 23.2602
19.5 | 1.6823 | 0.08414 | -0.0465 | 19.9941
20 | 1.6596 | 0.09532 | -0.0502 | 17.4108

## 93. Re 7M Mach 0.25 (1)
BIGFOIL.COM POLAR EXPORT
GA 40-610
GA 40-610 |  |  |  | Cl Max: | 1.349 | at alpha= | 8.5 | deg
JavaFoil+Calcfoil stall+Eppler ext transition |  |  |  | L/D Max: | 207.412 | at alpha= | 3 | deg
Re: | 7000000 |  |  | Cd Min: | 0.00393 | at alpha= | 1.5 | deg
Mach: | 0.25 |  |  | Cl=0 at alpha= | -4.0961 | deg
|  |  |  | @ Cl=0.1, Cd= | 0.0054486
|  |  |  | @ Cl=0.4, Cd= | 0.005136
|  |  |  | @ Cl=0.6, Cd= | 0.09343
alpha (deg) | Cl | Cd | Cm | Cl/Cd
-12.5 | -0.048 | 0.07817 | -0.035 | -0.61
-12 | -0.045 | 0.07301 | -0.036 | -0.616
-11.5 | -0.042 | 0.06863 | -0.037 | -0.615
-11 | -0.039 | 0.06478 | -0.037 | -0.608
-10.5 | -0.037 | 0.06162 | -0.037 | -0.593
-10 | -0.101 | 0.05854 | -0.037 | -1.727
-9.5 | -0.13 | 0.05552 | -0.037 | -2.333
-9 | -0.15 | 0.05268 | -0.037 | -2.85
-8.5 | -0.165 | 0.04895 | -0.039 | -3.365
-8 | -0.172 | 0.04731 | -0.036 | -3.635
-7.5 | -0.173 | 0.04468 | -0.037 | -3.869
-7 | -0.167 | 0.04237 | -0.038 | -3.936
-6.5 | -0.154 | 0.03911 | -0.042 | -3.933
-6 | -0.163 | 0.00575 | -0.079 | -28.402
-5.5 | -0.13 | 0.00562 | -0.08 | -23.131
-5 | -0.089 | 0.006 | -0.081 | -14.874
-4.5 | -0.042 | 0.00587 | -0.082 | -7.211
-4 | 0.01 | 0.00569 | -0.083 | 1.697
-3.5 | 0.066 | 0.00556 | -0.084 | 11.794
-3 | 0.124 | 0.00537 | -0.084 | 23.141
-2.5 | 0.185 | 0.00543 | -0.085 | 34.039
-2 | 0.247 | 0.00539 | -0.086 | 45.745
-1.5 | 0.309 | 0.00512 | -0.087 | 60.405
-1 | 0.371 | 0.00509 | -0.088 | 72.962
-0.5 | 0.434 | 0.00519 | -0.089 | 83.528
0 | 0.5 | 0.00503 | -0.09 | 99.425
0.5 | 0.562 | 0.00414 | -0.091 | 135.578
1 | 0.623 | 0.00422 | -0.092 | 147.505
1.5 | 0.685 | 0.00393 | -0.093 | 174.397
2 | 0.746 | 0.004 | -0.094 | 186.673
2.5 | 0.808 | 0.00403 | -0.095 | 200.36
3 | 0.869 | 0.00419 | -0.096 | 207.412
3.5 | 0.927 | 0.00451 | -0.097 | 205.734
4 | 0.986 | 0.00505 | -0.097 | 195.162
4.5 | 1.044 | 0.00578 | -0.098 | 180.461
5 | 1.099 | 0.0091 | -0.099 | 120.773
5.5 | 1.152 | 0.01003 | -0.1 | 114.848
6 | 1.201 | 0.01051 | -0.101 | 114.298
6.5 | 1.247 | 0.01099 | -0.102 | 113.458
7 | 1.288 | 0.01143 | -0.103 | 112.678
7.5 | 1.324 | 0.01196 | -0.104 | 110.745
8 | 1.346 | 0.01261 | -0.105 | 106.688
8.5 | 1.349 | 0.01335 | -0.105 | 100.986
9 | 1.335 | 0.0141 | -0.106 | 94.738
9.5 | 1.305 | 0.01507 | -0.107 | 86.599
10 | 1.256 | 0.01622 | -0.108 | 77.446
10.5 | 1.164 | 0.01781 | -0.106 | 65.314
11 | 1.075 | 0.01948 | -0.107 | 55.205
11.5 | 0.807 | 0.08128 | -0.04 | 9.926
12 | 0.844 | 0.02647 | -0.104 | 31.91
12.5 | 0.632 | 0.07818 | -0.069 | 8.086
13 | 0.522 | 0.08673 | -0.064 | 6.023
13.5 | 0.41 | 0.09343 | -0.062 | 4.386

## 94. Re 7M Mach 0.25 (2)
BIGFOIL.COM POLAR EXPORT
GA 40-610
GA 40-610 |  |  |  | Cl Max: | 1.609 | at alpha= | 14.5 | deg
XFOIL ncrit=9 |  |  |  | L/D Max: | 238.377 | at alpha= | 3 | deg
Re: | 7000000 |  |  | Cd Min: | 0.17501 | at alpha= | 19.5 | deg
Mach: | 0.25 |  |  | Cl=0 at alpha= | -3.984 | deg
|  |  |  | @ Cl=0.1, Cd= | 0.0062425
|  |  |  | @ Cl=0.4, Cd= | 0.00504
|  |  |  | @ Cl=0.6, Cd= | 0.004232
alpha (deg) | Cl | Cd | Cm | Cl/Cd
-13 | -0.3453 | 0.14178 | -0.0329 | -2.4355
-12.5 | -0.3247 | 0.13604 | -0.0364 | -2.3868
-12 | -0.309 | 0.12886 | -0.04 | -2.398
-11.5 | -0.2928 | 0.12217 | -0.0435 | -2.3967
-11 | -0.2776 | 0.11546 | -0.0469 | -2.4043
-10.5 | -0.2633 | 0.10872 | -0.0503 | -2.4218
-10 | -0.2492 | 0.10224 | -0.0535 | -2.4374
-9.5 | -0.2356 | 0.09585 | -0.0566 | -2.458
-9 | -0.2237 | 0.08942 | -0.0597 | -2.5017
-8.5 | -0.2201 | 0.08196 | -0.063 | -2.6855
-8 | -0.2178 | 0.07482 | -0.0661 | -2.911
-6.5 | -0.1962 | 0.05407 | -0.0817 | -3.6286
-6 | -0.1647 | 0.04743 | -0.087 | -3.4725
-5.5 | -0.123 | 0.04145 | -0.0905 | -2.9674
-5 | -0.081 | 0.03414 | -0.0934 | -2.3726
-4 | -0.0019 | 0.00687 | -0.0921 | -0.27656
-3.5 | 0.0575 | 0.00632 | -0.0922 | 9.0981
-3 | 0.1178 | 0.00621 | -0.0925 | 18.9694
-2.5 | 0.1772 | 0.00585 | -0.0929 | 30.2906
-2 | 0.2367 | 0.0055 | -0.0932 | 43.0364
-1.5 | 0.2967 | 0.00527 | -0.0937 | 56.2998
-1 | 0.3566 | 0.00512 | -0.0942 | 69.6484
-0.5 | 0.4163 | 0.00501 | -0.0947 | 83.0938
0 | 0.476 | 0.00492 | -0.0953 | 96.748
0.5 | 0.5358 | 0.0048 | -0.096 | 111.625
1 | 0.5944 | 0.00428 | -0.0967 | 138.8785
1.5 | 0.6527 | 0.00378 | -0.0975 | 172.672
2 | 0.709 | 0.00327 | -0.0976 | 216.8196
2.5 | 0.7667 | 0.00325 | -0.0977 | 235.9077
3 | 0.8224 | 0.00345 | -0.0975 | 238.3768
3.5 | 0.8744 | 0.0045 | -0.0972 | 194.3111
4.5 | 0.9788 | 0.00637 | -0.0964 | 153.6578
5 | 1.0275 | 0.00738 | -0.0953 | 139.2276
5.5 | 1.0781 | 0.00814 | -0.0944 | 132.4447
6 | 1.1316 | 0.0086 | -0.0939 | 131.5814
6.5 | 1.1843 | 0.00909 | -0.0932 | 130.286
7 | 1.2361 | 0.0096 | -0.0923 | 128.7604
7.5 | 1.2852 | 0.01023 | -0.0909 | 125.6305
8 | 1.3321 | 0.01091 | -0.0891 | 122.099
8.5 | 1.3777 | 0.01157 | -0.0871 | 119.0752
9 | 1.4178 | 0.01238 | -0.084 | 114.5234
9.5 | 1.4392 | 0.01338 | -0.0776 | 107.5635
10 | 1.4642 | 0.01457 | -0.0726 | 100.4942
10.5 | 1.4895 | 0.01605 | -0.0682 | 92.8037
11 | 1.5141 | 0.01782 | -0.0641 | 84.9663
11.5 | 1.5366 | 0.01993 | -0.0603 | 77.0998
12 | 1.5557 | 0.02244 | -0.0564 | 69.3271
12.5 | 1.5714 | 0.02539 | -0.0526 | 61.8905
13 | 1.5869 | 0.02852 | -0.0493 | 55.6417
13.5 | 1.5958 | 0.03237 | -0.0458 | 49.2987
14 | 1.5985 | 0.03706 | -0.0426 | 43.1328
14.5 | 1.609 | 0.04136 | -0.0405 | 38.9023
15 | 1.6076 | 0.04716 | -0.0385 | 34.0882
15.5 | 1.5947 | 0.05468 | -0.0373 | 29.1642
16 | 1.5812 | 0.06292 | -0.0373 | 25.1303
16.5 | 1.5272 | 0.07744 | -0.0399 | 19.7211
17 | 1.4912 | 0.09099 | -0.0445 | 16.3886
17.5 | 1.4788 | 0.10183 | -0.0491 | 14.5222
18 | 1.4084 | 0.12463 | -0.0616 | 11.3006
18.5 | 1.3731 | 0.14252 | -0.0726 | 9.6344
19 | 1.3521 | 0.15822 | -0.0826 | 8.5457
19.5 | 1.3283 | 0.17501 | -0.0933 | 7.5899

## 95. Re 7M Mach 0.50 (1)
BIGFOIL.COM POLAR EXPORT
GA 40-610
GA 40-610 |  |  |  | Cl Max: | 1.389 | at alpha= | 19 | deg
JavaFoil+Calcfoil stall+Eppler ext transition |  |  |  | L/D Max: | 211.007 | at alpha= | 3 | deg
Re: | 7000000 |  |  | Cd Min: | 0.00428 | at alpha= | 2 | deg
Mach: | 0.5 |  |  | Cl=0 at alpha= | -4.0926 | deg
|  |  |  | @ Cl=0.1, Cd= | 0.005786
|  |  |  | @ Cl=0.4, Cd= | 0.0053363
|  |  |  | @ Cl=0.6, Cd= | 0.0051584
alpha (deg) | Cl | Cd | Cm | Cl/Cd
-20 | -0.841 | 0.15516 | -0.038 | -5.422
-19.5 | -0.816 | 0.14923 | -0.038 | -5.467
-19 | -0.79 | 0.14393 | -0.038 | -5.488
-18.5 | -0.763 | 0.13966 | -0.038 | -5.466
-18 | -0.737 | 0.13621 | -0.037 | -5.408
-17.5 | -0.711 | 0.13199 | -0.037 | -5.383
-17 | -0.685 | 0.12663 | -0.037 | -5.408
-16.5 | -0.659 | 0.12272 | -0.037 | -5.37
-16 | -0.633 | 0.11822 | -0.038 | -5.356
-15.5 | -0.607 | 0.11403 | -0.038 | -5.326
-15 | -0.581 | 0.10825 | -0.038 | -5.371
-14.5 | -0.555 | 0.10511 | -0.039 | -5.285
-14 | -0.53 | 0.10285 | -0.039 | -5.149
-13.5 | -0.503 | 0.09727 | -0.039 | -5.171
-13 | -0.477 | 0.08884 | -0.039 | -5.366
-12.5 | -0.451 | 0.08266 | -0.04 | -5.452
-12 | -0.425 | 0.07621 | -0.041 | -5.572
-11.5 | -0.399 | 0.06956 | -0.043 | -5.736
-11 | -0.373 | 0.06468 | -0.044 | -5.762
-10.5 | -0.347 | 0.05984 | -0.046 | -5.8
-10 | -0.321 | 0.05508 | -0.048 | -5.832
-9.5 | -0.296 | 0.04997 | -0.051 | -5.927
-9 | -0.264 | 0.06262 | -0.039 | -4.221
-8.5 | -0.238 | 0.05402 | -0.039 | -4.398
-8 | -0.211 | 0.04887 | -0.04 | -4.317
-7.5 | -0.185 | 0.04503 | -0.043 | -4.097
-7 | -0.158 | 0.04191 | -0.047 | -3.774
-6.5 | -0.131 | 0.04092 | -0.045 | -3.195
-6 | -0.104 | 0.03845 | -0.045 | -2.696
-5.5 | -0.076 | 0.03727 | -0.043 | -2.051
-5 | -0.049 | 0.0353 | -0.043 | -1.399
-4.5 | -0.022 | 0.03371 | -0.043 | -0.66
-4 | 0.005 | 0.03166 | -0.049 | 0.155
-3.5 | 0.04 | 0.00588 | -0.093 | 6.725
-3 | 0.123 | 0.00575 | -0.094 | 21.358
-2.5 | 0.196 | 0.00553 | -0.095 | 35.509
-2 | 0.269 | 0.0054 | -0.096 | 49.927
-1.5 | 0.342 | 0.00532 | -0.098 | 64.278
-1 | 0.413 | 0.00534 | -0.099 | 77.394
-0.5 | 0.484 | 0.00522 | -0.1 | 92.704
0 | 0.559 | 0.0052 | -0.101 | 107.507
0.5 | 0.628 | 0.00513 | -0.102 | 122.329
1 | 0.697 | 0.00444 | -0.103 | 156.836
1.5 | 0.765 | 0.00447 | -0.104 | 171.219
2 | 0.834 | 0.00428 | -0.105 | 195.096
2.5 | 0.903 | 0.00428 | -0.106 | 210.957
3 | 0.972 | 0.00461 | -0.107 | 211.007
3.5 | 1.035 | 0.005 | -0.108 | 206.969
4 | 1.1 | 0.00589 | -0.109 | 186.651
4.5 | 1.16 | 0.00715 | -0.11 | 162.291
5 | 1.216 | 0.01134 | -0.111 | 107.224
5.5 | 1.264 | 0.01159 | -0.112 | 109.08
6 | 1.301 | 0.01229 | -0.113 | 105.811
6.5 | 1.317 | 0.01369 | -0.114 | 96.209
7 | 1.278 | 0.01462 | -0.114 | 87.398
7.5 | 1.133 | 0.01584 | -0.113 | 71.535
8 | 0.804 | 0.01729 | -0.114 | 46.516
8.5 | 0.832 | 0.01894 | -0.114 | 43.946
9 | 0.866 | 0.01971 | -0.115 | 43.929
9.5 | 0.897 | 0.0205 | -0.116 | 43.772
10 | 0.926 | 0.02275 | -0.116 | 40.704
10.5 | 0.801 | 0.07245 | -0.058 | 11.049
11 | 0.832 | 0.07248 | -0.066 | 11.472
11.5 | 0.858 | 0.07939 | -0.064 | 10.804
12 | 0.887 | 0.08554 | -0.068 | 10.369
12.5 | 0.924 | 0.08723 | -0.078 | 10.595
13 | 0.945 | 0.09926 | -0.073 | 9.525
13.5 | 0.969 | 0.09928 | -0.07 | 9.764
14 | 1.001 | 0.10261 | -0.075 | 9.758
14.5 | 1.04 | 0.10215 | -0.084 | 10.182
15 | 1.086 | 0.09888 | -0.093 | 10.984
15.5 | 1.137 | 0.09272 | -0.101 | 12.266
16 | 1.154 | 0.10447 | -0.099 | 11.048
16.5 | 1.154 | 0.12915 | -0.089 | 8.938
17 | 1.172 | 0.12661 | -0.084 | 9.254
17.5 | 1.226 | 0.11693 | -0.097 | 10.488
18 | 1.342 | 0.07837 | -0.118 | 17.13
18.5 | 1.372 | 0.08231 | -0.118 | 16.669
19 | 1.389 | 0.09215 | -0.117 | 15.073
19.5 | 1.345 | 0.13955 | -0.102 | 9.636
20 | 1.361 | 0.13824 | -0.099 | 9.845

## 96. Re 7M Mach 0.50 (2)
BIGFOIL.COM POLAR EXPORT
GA 40-610
GA 40-610 |  |  |  | Cl Max: | 1.3968 | at alpha= | 8.5 | deg
XFOIL ncrit=9 |  |  |  | L/D Max: | 265.955 | at alpha= | 3 | deg
Re: | 7000000 |  |  | Cd Min: | 0.26035 | at alpha= | -20 | deg
Mach: | 0.5 |  |  | Cl=0 at alpha= | -4.3506 | deg
|  |  |  | @ Cl=0.1, Cd= | 0.021077
|  |  |  | @ Cl=0.4, Cd= | 0.0053368
|  |  |  | @ Cl=0.6, Cd= | 0.0049804
alpha (deg) | Cl | Cd | Cm | Cl/Cd
-20 | -0.6491 | 0.26035 | 0.0329 | -2.4932
-19.5 | -0.626 | 0.25268 | 0.0276 | -2.4774
-19 | -0.6001 | 0.24467 | 0.0216 | -2.4527
-18.5 | -0.578 | 0.23704 | 0.0169 | -2.4384
-17.5 | -0.532 | 0.22109 | 0.0072 | -2.4063
-17 | -0.5099 | 0.21291 | 0.0023 | -2.3949
-16.5 | -0.4873 | 0.20486 | -0.0025 | -2.3787
-16 | -0.4633 | 0.1968 | -0.0071 | -2.3542
-15.5 | -0.4408 | 0.18897 | -0.0118 | -2.3326
-15 | -0.4208 | 0.18047 | -0.0165 | -2.3317
-14.5 | -0.3983 | 0.17339 | -0.0211 | -2.2971
-14 | -0.3762 | 0.16614 | -0.0255 | -2.2644
-13.5 | -0.3539 | 0.15896 | -0.0299 | -2.2263
-13 | -0.3332 | 0.15146 | -0.0342 | -2.1999
-12.5 | -0.3119 | 0.14386 | -0.0384 | -2.1681
-12 | -0.2926 | 0.13617 | -0.0426 | -2.1488
-11.5 | -0.2719 | 0.12888 | -0.0467 | -2.1097
-11 | -0.2527 | 0.12183 | -0.0506 | -2.0742
-10.5 | -0.234 | 0.11472 | -0.0545 | -2.0397
-10 | -0.2156 | 0.10795 | -0.0582 | -1.9972
-9.5 | -0.1977 | 0.10124 | -0.0618 | -1.9528
-9 | -0.1807 | 0.09462 | -0.0653 | -1.9097
-8.5 | -0.1653 | 0.088 | -0.0687 | -1.8784
-8 | -0.1544 | 0.08107 | -0.0722 | -1.9045
-7.5 | -0.142 | 0.07464 | -0.0754 | -1.9025
-7 | -0.133 | 0.06814 | -0.0785 | -1.9519
-6.5 | -0.1268 | 0.06272 | -0.0806 | -2.0217
-6 | -0.118 | 0.05681 | -0.0859 | -2.0771
-5.5 | -0.0894 | 0.05046 | -0.0925 | -1.7717
-5 | -0.0562 | 0.04294 | -0.0993 | -1.3088
-4.5 | -0.0144 | 0.03579 | -0.1042 | -0.40235
-4 | 0.0338 | 0.02888 | -0.1072 | 1.1704
-3.5 | 0.0881 | 0.02266 | -0.1085 | 3.8879
-3 | 0.1441 | 0.01521 | -0.1086 | 9.474
-2.5 | 0.2033 | 0.00752 | -0.1071 | 27.0346
-2 | 0.2707 | 0.00623 | -0.1068 | 43.451
-1.5 | 0.3391 | 0.00561 | -0.1068 | 60.4456
-1 | 0.4082 | 0.0053 | -0.1071 | 77.0189
-0.5 | 0.4772 | 0.00513 | -0.1076 | 93.0214
0 | 0.5458 | 0.00502 | -0.1083 | 108.7251
0.5 | 0.6142 | 0.00497 | -0.1089 | 123.5815
1 | 0.6819 | 0.00451 | -0.1098 | 151.1973
1.5 | 0.7489 | 0.00392 | -0.1107 | 191.0459
2 | 0.8134 | 0.00344 | -0.1108 | 236.4535
2.5 | 0.8806 | 0.00342 | -0.1109 | 257.4854
3 | 0.9468 | 0.00356 | -0.1108 | 265.9551
3.5 | 1.004 | 0.00447 | -0.1093 | 224.6085
4 | 1.0579 | 0.00609 | -0.1078 | 173.711
4.5 | 1.1058 | 0.00748 | -0.1048 | 147.8342
5 | 1.1516 | 0.00874 | -0.101 | 131.762
5.5 | 1.2025 | 0.00958 | -0.0977 | 125.5219
6 | 1.2535 | 0.0103 | -0.0941 | 121.699
6.5 | 1.2884 | 0.01111 | -0.0875 | 115.9676
7 | 1.3171 | 0.01254 | -0.0809 | 105.0319
7.5 | 1.3508 | 0.01426 | -0.0755 | 94.7265
8 | 1.3786 | 0.01663 | -0.0698 | 82.8984
8.5 | 1.3968 | 0.01981 | -0.0635 | 70.5098
9 | 1.3938 | 0.02447 | -0.0562 | 56.9595
9.5 | 1.3824 | 0.02987 | -0.0487 | 46.2805
10 | 1.3677 | 0.03644 | -0.0414 | 37.5329
10.5 | 1.3471 | 0.04486 | -0.0368 | 30.029
11 | 1.3158 | 0.05511 | -0.0351 | 23.8759
11.5 | 1.2812 | 0.06676 | -0.0363 | 19.1911
12 | 1.246 | 0.07984 | -0.0404 | 15.6062
12.5 | 1.211 | 0.09459 | -0.0474 | 12.8026
13 | 1.1792 | 0.11076 | -0.057 | 10.6464
13.5 | 1.1542 | 0.12785 | -0.0683 | 9.0278

## 97. Re 8M Mach 0.00 (1)
BIGFOIL.COM POLAR EXPORT
GA 40-610
GA 40-610 |  |  |  | Cl Max: | 1.36 | at alpha= | 9 | deg
JavaFoil+Calcfoil stall+Eppler ext transition |  |  |  | L/D Max: | 196.637 | at alpha= | 3 | deg
Re: | 8000000 |  |  | Cd Min: | 0.00394 | at alpha= | 2 | deg
Mach: | 0 |  |  | Cl=0 at alpha= | -4.0943 | deg
|  |  |  | @ Cl=0.1, Cd= | 0.0053393
|  |  |  | @ Cl=0.4, Cd= | 0.0051367
|  |  |  | @ Cl=0.6, Cd= | 0.004149
alpha (deg) | Cl | Cd | Cm | Cl/Cd
-15.5 | -0.206 | 0.10135 | -0.033 | -2.028
-15 | -0.214 | 0.09602 | -0.033 | -2.227
-14.5 | -0.222 | 0.09118 | -0.034 | -2.435
-14 | -0.23 | 0.0857 | -0.035 | -2.687
-13.5 | -0.238 | 0.08137 | -0.035 | -2.927
-13 | -0.245 | 0.07841 | -0.035 | -3.129
-12.5 | -0.252 | 0.07407 | -0.036 | -3.405
-12 | -0.258 | 0.06961 | -0.037 | -3.713
-11.5 | -0.263 | 0.06698 | -0.036 | -3.928
-11 | -0.267 | 0.06274 | -0.037 | -4.25
-10.5 | -0.268 | 0.06001 | -0.037 | -4.467
-10 | -0.267 | 0.05792 | -0.036 | -4.609
-9.5 | -0.264 | 0.05511 | -0.035 | -4.786
-9 | -0.258 | 0.05216 | -0.036 | -4.946
-8.5 | -0.249 | 0.04779 | -0.039 | -5.219
-8 | -0.237 | 0.04476 | -0.04 | -5.292
-7.5 | -0.224 | 0.03655 | -0.05 | -6.138
-7 | -0.243 | 0.0059 | -0.075 | -41.283
-6.5 | -0.213 | 0.00575 | -0.076 | -37.028
-6 | -0.177 | 0.00562 | -0.076 | -31.545
-5.5 | -0.137 | 0.00548 | -0.077 | -24.937
-5 | -0.092 | 0.00576 | -0.078 | -15.895
-4.5 | -0.043 | 0.00563 | -0.079 | -7.574
-4 | 0.01 | 0.00561 | -0.08 | 1.712
-3.5 | 0.065 | 0.00537 | -0.081 | 12.036
-3 | 0.122 | 0.00532 | -0.082 | 22.866
-2.5 | 0.18 | 0.00514 | -0.083 | 35.093
-2 | 0.24 | 0.00522 | -0.084 | 45.962
-1.5 | 0.3 | 0.00506 | -0.084 | 59.275
-1 | 0.36 | 0.00505 | -0.085 | 71.323
-0.5 | 0.42 | 0.00518 | -0.086 | 81.055
0 | 0.484 | 0.00493 | -0.087 | 98.312
0.5 | 0.544 | 0.00413 | -0.088 | 131.839
1 | 0.603 | 0.00415 | -0.089 | 145.456
1.5 | 0.663 | 0.00415 | -0.09 | 159.673
2 | 0.722 | 0.00394 | -0.091 | 183.246
2.5 | 0.782 | 0.00407 | -0.092 | 192.327
3 | 0.842 | 0.00428 | -0.093 | 196.637
3.5 | 0.898 | 0.0046 | -0.093 | 195.143
4 | 0.956 | 0.00519 | -0.094 | 184.012
4.5 | 1.012 | 0.006 | -0.095 | 168.65
5 | 1.066 | 0.00688 | -0.096 | 154.913
5.5 | 1.118 | 0.00936 | -0.097 | 119.461
6 | 1.169 | 0.00979 | -0.098 | 119.416
6.5 | 1.216 | 0.0102 | -0.099 | 119.267
7 | 1.26 | 0.01068 | -0.1 | 117.98
7.5 | 1.301 | 0.01098 | -0.1 | 118.405
8 | 1.331 | 0.01151 | -0.101 | 115.708
8.5 | 1.35 | 0.01214 | -0.102 | 111.191
9 | 1.36 | 0.01274 | -0.103 | 106.739
9.5 | 1.36 | 0.01337 | -0.104 | 101.706
10 | 1.35 | 0.01419 | -0.105 | 95.083
10.5 | 1.33 | 0.01504 | -0.106 | 88.457
11 | 1.302 | 0.01589 | -0.106 | 81.942
11.5 | 1.266 | 0.01692 | -0.107 | 74.826
12 | 1.195 | 0.01849 | -0.105 | 64.651
12.5 | 1.143 | 0.01991 | -0.106 | 57.4
13 | 1.085 | 0.022 | -0.106 | 49.292
13.5 | 1.026 | 0.0241 | -0.106 | 42.554
14 | 0.962 | 0.02754 | -0.105 | 34.931

## 98. Re 8M Mach 0.00 (2)
BIGFOIL.COM POLAR EXPORT
GA 40-610
GA 40-610 |  |  |  | Cl Max: | 1.7643 | at alpha= | 19 | deg
XFOIL ncrit=9 |  |  |  | L/D Max: | 230.781 | at alpha= | 2.5 | deg
Re: | 8000000 |  |  | Cd Min: | 0.07937 | at alpha= | 20 | deg
Mach: | 0 |  |  | Cl=0 at alpha= | -3.9948 | deg
|  |  |  | @ Cl=0.1, Cd= | 0.0059599
|  |  |  | @ Cl=0.4, Cd= | 0.004861
|  |  |  | @ Cl=0.6, Cd= | 0.0040272
alpha (deg) | Cl | Cd | Cm | Cl/Cd
-6 | -0.2251 | 0.00823 | -0.0866 | -27.3512
-5.5 | -0.1702 | 0.00728 | -0.0868 | -23.3791
-5 | -0.1143 | 0.0066 | -0.087 | -17.3182
-4.5 | -0.0578 | 0.00618 | -0.0873 | -9.3528
-4 | -0.0006 | 0.00607 | -0.0878 | -0.098847
-3.5 | 0.0567 | 0.00599 | -0.0883 | 9.4658
-3 | 0.1142 | 0.00595 | -0.0889 | 19.1933
-2.5 | 0.171 | 0.00554 | -0.0893 | 30.8664
-2 | 0.2282 | 0.00529 | -0.0898 | 43.138
-1.5 | 0.2857 | 0.0051 | -0.0903 | 56.0196
-1 | 0.3432 | 0.00496 | -0.0909 | 69.1935
-0.5 | 0.4006 | 0.00486 | -0.0914 | 82.428
0 | 0.4581 | 0.00477 | -0.092 | 96.0377
0.5 | 0.5155 | 0.00467 | -0.0926 | 110.3854
1 | 0.572 | 0.00423 | -0.0933 | 135.2246
1.5 | 0.6286 | 0.00382 | -0.094 | 164.555
2 | 0.683 | 0.00321 | -0.0944 | 212.7726
2.5 | 0.7385 | 0.0032 | -0.0946 | 230.7812
3.5 | 0.8356 | 0.0047 | -0.0929 | 177.7872
4 | 0.8924 | 0.0054 | -0.094 | 165.2593
4.5 | 0.943 | 0.00615 | -0.0937 | 153.3333
5 | 0.9918 | 0.00701 | -0.0932 | 141.4836
5.5 | 1.0417 | 0.00768 | -0.0927 | 135.638
6 | 1.0938 | 0.00808 | -0.0926 | 135.3713
6.5 | 1.1452 | 0.00851 | -0.0924 | 134.5711
7 | 1.1967 | 0.00888 | -0.0923 | 134.7635
7.5 | 1.2457 | 0.00942 | -0.0918 | 132.2399
8 | 1.2936 | 0.00997 | -0.0911 | 129.7492
8.5 | 1.3408 | 0.01051 | -0.0903 | 127.5737
9 | 1.3864 | 0.0111 | -0.0892 | 124.9009
9.5 | 1.4293 | 0.01177 | -0.0877 | 121.4359
10 | 1.4692 | 0.01251 | -0.0857 | 117.442
10.5 | 1.5051 | 0.01322 | -0.083 | 113.8502
11 | 1.5307 | 0.01393 | -0.0784 | 109.8851
11.5 | 1.5551 | 0.01493 | -0.0742 | 104.1594
12 | 1.5801 | 0.01613 | -0.0706 | 97.9603
12.5 | 1.6036 | 0.01761 | -0.0672 | 91.0619
13 | 1.6265 | 0.01929 | -0.0641 | 84.3183
13.5 | 1.6503 | 0.02103 | -0.0614 | 78.4736
14 | 1.6683 | 0.02332 | -0.0584 | 71.5395
14.5 | 1.6884 | 0.02557 | -0.056 | 66.0305
15 | 1.7049 | 0.0282 | -0.0535 | 60.4574
15.5 | 1.7193 | 0.03112 | -0.0512 | 55.2474
16 | 1.7299 | 0.03452 | -0.049 | 50.113
16.5 | 1.7332 | 0.03883 | -0.0468 | 44.6356
17 | 1.7348 | 0.04363 | -0.0451 | 39.7616
17.5 | 1.7466 | 0.04756 | -0.0443 | 36.7241
18 | 1.7478 | 0.0529 | -0.0436 | 33.0397
18.5 | 1.7549 | 0.05778 | -0.0436 | 30.3721
19 | 1.7643 | 0.0626 | -0.0439 | 28.1837
19.5 | 1.7501 | 0.07079 | -0.0448 | 24.7224
20 | 1.7372 | 0.07937 | -0.0466 | 21.8874

## 99. Re 8M Mach 0.10 (1)
BIGFOIL.COM POLAR EXPORT
GA 40-610
GA 40-610 |  |  |  | Cl Max: | 1.358 | at alpha= | 9 | deg
JavaFoil+Calcfoil stall+Eppler ext transition |  |  |  | L/D Max: | 200.403 | at alpha= | 3 | deg
Re: | 8000000 |  |  | Cd Min: | 0.00396 | at alpha= | 2 | deg
Mach: | 0.1 |  |  | Cl=0 at alpha= | -4.0943 | deg
|  |  |  | @ Cl=0.1, Cd= | 0.0053016
|  |  |  | @ Cl=0.4, Cd= | 0.0050877
|  |  |  | @ Cl=0.6, Cd= | 0.0041639
alpha (deg) | Cl | Cd | Cm | Cl/Cd
-15 | -0.179 | 0.0965 | -0.033 | -1.852
-14.5 | -0.188 | 0.09192 | -0.034 | -2.048
-14 | -0.198 | 0.08616 | -0.035 | -2.298
-13.5 | -0.207 | 0.0817 | -0.035 | -2.539
-13 | -0.217 | 0.07851 | -0.035 | -2.758
-12.5 | -0.226 | 0.07369 | -0.036 | -3.061
-12 | -0.233 | 0.07112 | -0.035 | -3.28
-11.5 | -0.241 | 0.06727 | -0.037 | -3.576
-11 | -0.246 | 0.06274 | -0.037 | -3.929
-10.5 | -0.25 | 0.06081 | -0.036 | -4.111
-10 | -0.252 | 0.05697 | -0.037 | -4.427
-9.5 | -0.251 | 0.05517 | -0.035 | -4.547
-9 | -0.247 | 0.05263 | -0.036 | -4.697
-8.5 | -0.241 | 0.04732 | -0.04 | -5.101
-8 | -0.23 | 0.0452 | -0.04 | -5.093
-7.5 | -0.216 | 0.04114 | -0.044 | -5.255
-7 | -0.197 | 0.03901 | -0.044 | -5.046
-6.5 | -0.21 | 0.00572 | -0.076 | -36.775
-6 | -0.176 | 0.00557 | -0.077 | -31.567
-5.5 | -0.136 | 0.00546 | -0.078 | -24.879
-5 | -0.091 | 0.00574 | -0.079 | -15.918
-4.5 | -0.043 | 0.00571 | -0.08 | -7.469
-4 | 0.01 | 0.00559 | -0.08 | 1.72
-3.5 | 0.065 | 0.00532 | -0.081 | 12.169
-3 | 0.122 | 0.00529 | -0.082 | 23.068
-2.5 | 0.181 | 0.0052 | -0.083 | 34.829
-2 | 0.241 | 0.00517 | -0.084 | 46.622
-1.5 | 0.301 | 0.00499 | -0.085 | 60.343
-1 | 0.362 | 0.00498 | -0.086 | 72.61
-0.5 | 0.422 | 0.00515 | -0.087 | 81.912
0 | 0.487 | 0.00497 | -0.088 | 97.893
0.5 | 0.547 | 0.00411 | -0.089 | 133.128
1 | 0.606 | 0.00417 | -0.089 | 145.298
1.5 | 0.666 | 0.00413 | -0.09 | 161.23
2 | 0.726 | 0.00396 | -0.091 | 183.268
2.5 | 0.786 | 0.00409 | -0.092 | 192.3
3 | 0.846 | 0.00422 | -0.093 | 200.403
3.5 | 0.903 | 0.00463 | -0.094 | 194.825
4 | 0.96 | 0.00523 | -0.095 | 183.719
4.5 | 1.016 | 0.00603 | -0.096 | 168.486
5 | 1.071 | 0.00693 | -0.097 | 154.486
5.5 | 1.124 | 0.00942 | -0.098 | 119.329
6 | 1.174 | 0.00986 | -0.098 | 118.987
6.5 | 1.221 | 0.01028 | -0.099 | 118.765
7 | 1.265 | 0.01074 | -0.1 | 117.789
7.5 | 1.305 | 0.01108 | -0.101 | 117.705
8 | 1.334 | 0.01162 | -0.102 | 114.862
8.5 | 1.351 | 0.01227 | -0.103 | 110.101
9 | 1.358 | 0.01291 | -0.103 | 105.241
9.5 | 1.355 | 0.01353 | -0.104 | 100.136
10 | 1.34 | 0.01442 | -0.105 | 92.984
10.5 | 1.316 | 0.01531 | -0.106 | 85.939
11 | 1.282 | 0.01615 | -0.107 | 79.373
11.5 | 1.214 | 0.0177 | -0.105 | 68.564
12 | 1.161 | 0.01904 | -0.106 | 60.948
12.5 | 1.102 | 0.02053 | -0.106 | 53.673
13 | 1.037 | 0.02261 | -0.106 | 45.896
13.5 | 0.968 | 0.02572 | -0.105 | 37.646
14 | 0.899 | 0.02952 | -0.105 | 30.462

## 100. Re 8M Mach 0.10 (2)
BIGFOIL.COM POLAR EXPORT
GA 40-610
GA 40-610 |  |  |  | Cl Max: | 1.7474 | at alpha= | 19 | deg
XFOIL ncrit=9 |  |  |  | L/D Max: | 232.188 | at alpha= | 2.5 | deg
Re: | 8000000 |  |  | Cd Min: | 0.08699 | at alpha= | 20 | deg
Mach: | 0.1 |  |  | Cl=0 at alpha= | -3.9914 | deg
|  |  |  | @ Cl=0.1, Cd= | 0.0059602
|  |  |  | @ Cl=0.4, Cd= | 0.0048754
|  |  |  | @ Cl=0.6, Cd= | 0.0040635
alpha (deg) | Cl | Cd | Cm | Cl/Cd
-6 | -0.2259 | 0.00904 | -0.0876 | -24.9889
-5 | -0.1154 | 0.00675 | -0.0878 | -17.0963
-4.5 | -0.0585 | 0.00625 | -0.088 | -9.36
-4 | -0.001 | 0.00608 | -0.0884 | -0.16447
-3.5 | 0.0568 | 0.00599 | -0.0889 | 9.4825
-3 | 0.1147 | 0.00595 | -0.0894 | 19.2773
-2.5 | 0.1719 | 0.00558 | -0.0899 | 30.8065
-2 | 0.2295 | 0.0053 | -0.0903 | 43.3019
-1.5 | 0.2874 | 0.0051 | -0.0908 | 56.3529
-1 | 0.3453 | 0.00497 | -0.0914 | 69.4769
-0.5 | 0.4031 | 0.00487 | -0.0919 | 82.7721
0 | 0.4609 | 0.00477 | -0.0925 | 96.6247
0.5 | 0.5187 | 0.00468 | -0.0931 | 110.8333
1 | 0.5755 | 0.00424 | -0.0938 | 135.7311
1.5 | 0.6324 | 0.00383 | -0.0946 | 165.1175
2 | 0.6871 | 0.00321 | -0.0949 | 214.0498
2.5 | 0.743 | 0.0032 | -0.0951 | 232.1875
3 | 0.7961 | 0.00356 | -0.0949 | 223.6236
3.5 | 0.8407 | 0.00471 | -0.0934 | 178.4926
4 | 0.8977 | 0.00542 | -0.0945 | 165.6273
4.5 | 0.9485 | 0.00618 | -0.0942 | 153.479
5 | 0.9974 | 0.00705 | -0.0935 | 141.4752
5.5 | 1.0477 | 0.00772 | -0.0931 | 135.7124
6 | 1.1 | 0.00813 | -0.0929 | 135.3014
6.5 | 1.1517 | 0.00856 | -0.0927 | 134.5444
7 | 1.2034 | 0.00895 | -0.0924 | 134.4581
7.5 | 1.2523 | 0.00951 | -0.0918 | 131.6824
8 | 1.3005 | 0.01007 | -0.0909 | 129.146
8.5 | 1.3479 | 0.01062 | -0.09 | 126.9209
9 | 1.3931 | 0.01124 | -0.0887 | 123.9413
9.5 | 1.4353 | 0.01195 | -0.087 | 120.1088
10 | 1.4749 | 0.01268 | -0.0848 | 116.317
10.5 | 1.5045 | 0.01342 | -0.0806 | 112.1088
11 | 1.5299 | 0.01426 | -0.0761 | 107.2861
11.5 | 1.555 | 0.01538 | -0.0721 | 101.1053
12 | 1.5799 | 0.01673 | -0.0685 | 94.4351
12.5 | 1.6032 | 0.01835 | -0.0651 | 87.3678
13 | 1.6259 | 0.02018 | -0.062 | 80.5699
13.5 | 1.6489 | 0.02211 | -0.0593 | 74.5771
14 | 1.6659 | 0.0246 | -0.0562 | 67.7195
14.5 | 1.6849 | 0.02707 | -0.0537 | 62.2423
15 | 1.6995 | 0.03001 | -0.0511 | 56.6311
15.5 | 1.7118 | 0.03326 | -0.0488 | 51.4672
16 | 1.7188 | 0.03722 | -0.0465 | 46.1795
16.5 | 1.7146 | 0.04258 | -0.0443 | 40.2677
17 | 1.717 | 0.0476 | -0.043 | 36.0714
17.5 | 1.7095 | 0.0541 | -0.0421 | 31.5989
18 | 1.7353 | 0.05686 | -0.0423 | 30.5188
18.5 | 1.7405 | 0.06231 | -0.0425 | 27.9329
19 | 1.7474 | 0.06773 | -0.0431 | 25.7995
19.5 | 1.7285 | 0.0771 | -0.0447 | 22.4189
20 | 1.7101 | 0.08699 | -0.0474 | 19.6586

## 101. Re 8M Mach 0.25 (1)
BIGFOIL.COM POLAR EXPORT
GA 40-610
GA 40-610 |  |  |  | Cl Max: | 1.349 | at alpha= | 8.5 | deg
JavaFoil+Calcfoil stall+Eppler ext transition |  |  |  | L/D Max: | 201.4 | at alpha= | 3 | deg
Re: | 8000000 |  |  | Cd Min: | 0.00401 | at alpha= | 2 | deg
Mach: | 0.25 |  |  | Cl=0 at alpha= | -4.0961 | deg
|  |  |  | @ Cl=0.1, Cd= | 0.0053672
|  |  |  | @ Cl=0.4, Cd= | 0.0051252
|  |  |  | @ Cl=0.6, Cd= | 0.0921
alpha (deg) | Cl | Cd | Cm | Cl/Cd
-12.5 | -0.048 | 0.0779 | -0.035 | -0.612
-12 | -0.045 | 0.0717 | -0.037 | -0.628
-11.5 | -0.042 | 0.0682 | -0.037 | -0.619
-11 | -0.039 | 0.06426 | -0.038 | -0.613
-10.5 | -0.037 | 0.0611 | -0.038 | -0.599
-10 | -0.101 | 0.05814 | -0.038 | -1.74
-9.5 | -0.13 | 0.05548 | -0.038 | -2.337
-9 | -0.15 | 0.05274 | -0.038 | -2.849
-8.5 | -0.165 | 0.04832 | -0.04 | -3.413
-8 | -0.172 | 0.04681 | -0.038 | -3.678
-7.5 | -0.173 | 0.04478 | -0.038 | -3.866
-7 | -0.167 | 0.04153 | -0.04 | -4.025
-6.5 | -0.154 | 0.03844 | -0.043 | -4.01
-6 | -0.163 | 0.00561 | -0.079 | -29.119
-5.5 | -0.13 | 0.0055 | -0.08 | -23.632
-5 | -0.089 | 0.00585 | -0.081 | -15.263
-4.5 | -0.042 | 0.00571 | -0.082 | -7.419
-4 | 0.01 | 0.00567 | -0.083 | 1.702
-3.5 | 0.066 | 0.00542 | -0.084 | 12.094
-3 | 0.124 | 0.00533 | -0.084 | 23.312
-2.5 | 0.185 | 0.0053 | -0.085 | 34.918
-2 | 0.247 | 0.00526 | -0.086 | 46.934
-1.5 | 0.309 | 0.00507 | -0.087 | 60.899
-1 | 0.371 | 0.00507 | -0.088 | 73.308
-0.5 | 0.434 | 0.00519 | -0.089 | 83.573
0 | 0.5 | 0.00494 | -0.09 | 101.368
0.5 | 0.562 | 0.00414 | -0.091 | 135.573
1 | 0.623 | 0.00417 | -0.092 | 149.482
1.5 | 0.685 | 0.00417 | -0.093 | 163.997
2 | 0.746 | 0.00401 | -0.094 | 186.187
2.5 | 0.808 | 0.00415 | -0.095 | 194.588
3 | 0.869 | 0.00432 | -0.096 | 201.4
3.5 | 0.927 | 0.00474 | -0.097 | 195.556
4 | 0.986 | 0.00535 | -0.097 | 184.458
4.5 | 1.044 | 0.00625 | -0.098 | 166.993
5 | 1.099 | 0.0089 | -0.099 | 123.43
5.5 | 1.152 | 0.00983 | -0.1 | 117.181
6 | 1.201 | 0.01029 | -0.101 | 116.803
6.5 | 1.247 | 0.01076 | -0.102 | 115.901
7 | 1.288 | 0.01129 | -0.103 | 114.161
7.5 | 1.324 | 0.01168 | -0.104 | 113.42
8 | 1.346 | 0.01231 | -0.105 | 109.31
8.5 | 1.349 | 0.01303 | -0.105 | 103.506
9 | 1.335 | 0.01375 | -0.106 | 97.139
9.5 | 1.305 | 0.01469 | -0.107 | 88.841
10 | 1.256 | 0.0158 | -0.108 | 79.514
10.5 | 1.165 | 0.01732 | -0.107 | 67.298
11 | 1.077 | 0.01889 | -0.107 | 57.028
11.5 | 0.807 | 0.07944 | -0.041 | 10.157
12 | 0.853 | 0.02422 | -0.106 | 35.199
12.5 | 0.72 | 0.03078 | -0.103 | 23.393
13 | 0.525 | 0.08405 | -0.067 | 6.243
13.5 | 0.41 | 0.0921 | -0.063 | 4.454

## 102. Re 8M Mach 0.25 (2)
BIGFOIL.COM POLAR EXPORT
GA 40-610
GA 40-610 |  |  |  | Cl Max: | 1.6339 | at alpha= | 14.5 | deg
XFOIL ncrit=9 |  |  |  | L/D Max: | 238.54 | at alpha= | 2.5 | deg
Re: | 8000000 |  |  | Cd Min: | 0.18057 | at alpha= | 19.5 | deg
Mach: | 0.25 |  |  | Cl=0 at alpha= | -99 | deg
|  |  |  | @ Cl=0.1, Cd= | 0.00479
|  |  |  | @ Cl=0.4, Cd= | 0.00479
|  |  |  | @ Cl=0.6, Cd= | 0.004224
alpha (deg) | Cl | Cd | Cm | Cl/Cd
0 | 0.4764 | 0.00479 | -0.0954 | 99.4572
0.5 | 0.5361 | 0.00471 | -0.0961 | 113.8217
1 | 0.5949 | 0.00427 | -0.0968 | 139.3208
2 | 0.7103 | 0.00323 | -0.0979 | 219.9071
2.5 | 0.7681 | 0.00322 | -0.0981 | 238.5404
3 | 0.8235 | 0.00354 | -0.0979 | 232.6271
3.5 | 0.8691 | 0.00474 | -0.0962 | 183.3544
4 | 0.927 | 0.00554 | -0.0971 | 167.3285
4.5 | 0.9784 | 0.00638 | -0.0964 | 153.3542
5 | 1.028 | 0.00732 | -0.0954 | 140.4372
5.5 | 1.0799 | 0.00797 | -0.0947 | 135.4956
6 | 1.1339 | 0.00841 | -0.0943 | 134.8276
6.5 | 1.1872 | 0.00886 | -0.0937 | 133.9955
7 | 1.2391 | 0.00938 | -0.0928 | 132.1002
7.5 | 1.2887 | 0.00999 | -0.0915 | 128.999
8 | 1.3369 | 0.01062 | -0.0899 | 125.8851
8.5 | 1.3833 | 0.01127 | -0.0879 | 122.7418
9 | 1.4243 | 0.01208 | -0.0851 | 117.9056
9.5 | 1.4494 | 0.01302 | -0.0792 | 111.321
10 | 1.4772 | 0.01398 | -0.0744 | 105.6652
10.5 | 1.5025 | 0.01534 | -0.0697 | 97.9465
11 | 1.527 | 0.01702 | -0.0655 | 89.718
11.5 | 1.5505 | 0.01899 | -0.0615 | 81.6482
12 | 1.5711 | 0.02132 | -0.0577 | 73.6914
12.5 | 1.5883 | 0.02408 | -0.0539 | 65.9593
13 | 1.6061 | 0.02697 | -0.0505 | 59.5514
13.5 | 1.6174 | 0.03053 | -0.047 | 52.9774
14 | 1.6217 | 0.03491 | -0.0437 | 46.4537
14.5 | 1.6339 | 0.0389 | -0.0413 | 42.0026
15 | 1.6319 | 0.04457 | -0.039 | 36.6143
15.5 | 1.622 | 0.05155 | -0.0374 | 31.4646
16 | 1.5921 | 0.06148 | -0.037 | 25.8962
16.5 | 1.5564 | 0.07323 | -0.0387 | 21.2536
17 | 1.5216 | 0.08613 | -0.0424 | 17.6663
17.5 | 1.4795 | 0.10167 | -0.0489 | 14.552
18 | 1.4488 | 0.11656 | -0.0566 | 12.4296
18.5 | 1.4109 | 0.13417 | -0.067 | 10.5158
19 | 1.3708 | 0.15369 | -0.0796 | 8.9193
19.5 | 1.3077 | 0.18057 | -0.0968 | 7.2421

## 103. Re 8M Mach 0.50 (1)
BIGFOIL.COM POLAR EXPORT
GA 40-610
GA 40-610 |  |  |  | Cl Max: | 1.404 | at alpha= | 20 | deg
JavaFoil+Calcfoil stall+Eppler ext transition |  |  |  | L/D Max: | 206.143 | at alpha= | 3 | deg
Re: | 8000000 |  |  | Cd Min: | 0.00427 | at alpha= | 2 | deg
Mach: | 0.5 |  |  | Cl=0 at alpha= | -4.1071 | deg
|  |  |  | @ Cl=0.1, Cd= | 0.0056733
|  |  |  | @ Cl=0.4, Cd= | 0.0053044
|  |  |  | @ Cl=0.6, Cd= | 0.0051222
alpha (deg) | Cl | Cd | Cm | Cl/Cd
-20 | -0.841 | 0.15444 | -0.038 | -5.449
-19.5 | -0.816 | 0.14672 | -0.038 | -5.562
-19 | -0.79 | 0.14326 | -0.038 | -5.516
-18.5 | -0.764 | 0.13816 | -0.038 | -5.529
-18 | -0.737 | 0.13427 | -0.038 | -5.491
-17.5 | -0.711 | 0.12898 | -0.037 | -5.51
-17 | -0.685 | 0.12573 | -0.037 | -5.448
-16.5 | -0.659 | 0.12104 | -0.038 | -5.446
-16 | -0.633 | 0.116 | -0.038 | -5.46
-15.5 | -0.607 | 0.11166 | -0.038 | -5.44
-15 | -0.582 | 0.10842 | -0.039 | -5.365
-14.5 | -0.556 | 0.10263 | -0.039 | -5.414
-14 | -0.53 | 0.10126 | -0.039 | -5.231
-13.5 | -0.503 | 0.09637 | -0.039 | -5.221
-13 | -0.477 | 0.0879 | -0.04 | -5.426
-12.5 | -0.451 | 0.0809 | -0.04 | -5.574
-12 | -0.425 | 0.07535 | -0.041 | -5.639
-11.5 | -0.399 | 0.06882 | -0.043 | -5.801
-11 | -0.373 | 0.06378 | -0.045 | -5.855
-10.5 | -0.348 | 0.05908 | -0.047 | -5.885
-10 | -0.322 | 0.05345 | -0.05 | -6.031
-9.5 | -0.299 | 0.04542 | -0.056 | -6.593
-9 | -0.264 | 0.06167 | -0.04 | -4.286
-8.5 | -0.238 | 0.0539 | -0.04 | -4.408
-8 | -0.211 | 0.04865 | -0.041 | -4.337
-7.5 | -0.185 | 0.04502 | -0.045 | -4.105
-7 | -0.158 | 0.04147 | -0.048 | -3.818
-6.5 | -0.131 | 0.04044 | -0.046 | -3.237
-6 | -0.104 | 0.03782 | -0.047 | -2.747
-5.5 | -0.076 | 0.03711 | -0.043 | -2.06
-5 | -0.049 | 0.03513 | -0.043 | -1.406
-4.5 | -0.022 | 0.03348 | -0.044 | -0.665
-4 | 0.006 | 0.00577 | -0.092 | 1.041
-3.5 | 0.04 | 0.00576 | -0.093 | 6.86
-3 | 0.123 | 0.00564 | -0.094 | 21.765
-2.5 | 0.196 | 0.00539 | -0.095 | 36.405
-2 | 0.269 | 0.00532 | -0.096 | 50.653
-1.5 | 0.342 | 0.00519 | -0.098 | 65.902
-1 | 0.413 | 0.00533 | -0.099 | 77.556
-0.5 | 0.484 | 0.00516 | -0.1 | 93.753
0 | 0.559 | 0.00514 | -0.101 | 108.845
0.5 | 0.628 | 0.00511 | -0.102 | 122.856
1 | 0.697 | 0.00438 | -0.103 | 159.096
1.5 | 0.765 | 0.00441 | -0.104 | 173.521
2 | 0.834 | 0.00427 | -0.105 | 195.469
2.5 | 0.903 | 0.00445 | -0.106 | 203.108
3 | 0.972 | 0.00471 | -0.107 | 206.143
3.5 | 1.035 | 0.00536 | -0.108 | 193.215
4 | 1.1 | 0.00624 | -0.109 | 176.304
4.5 | 1.16 | 0.00732 | -0.11 | 158.521
5 | 1.216 | 0.01109 | -0.111 | 109.637
5.5 | 1.264 | 0.01133 | -0.112 | 111.565
6 | 1.301 | 0.01204 | -0.113 | 108.063
6.5 | 1.317 | 0.01337 | -0.114 | 98.459
7 | 1.294 | 0.01422 | -0.115 | 91.033
7.5 | 1.135 | 0.01543 | -0.113 | 73.532
8 | 0.805 | 0.01683 | -0.114 | 47.845
8.5 | 0.834 | 0.01851 | -0.114 | 45.08
9 | 0.867 | 0.01917 | -0.115 | 45.218
9.5 | 0.899 | 0.01994 | -0.116 | 45.068
10 | 0.927 | 0.0221 | -0.116 | 41.964
10.5 | 0.802 | 0.07229 | -0.062 | 11.095
11 | 0.975 | 0.02697 | -0.116 | 36.152
11.5 | 0.86 | 0.07751 | -0.068 | 11.098
12 | 0.89 | 0.08354 | -0.071 | 10.654
12.5 | 0.934 | 0.08195 | -0.084 | 11.393
13 | 0.947 | 0.09706 | -0.075 | 9.76
13.5 | 0.969 | 0.09712 | -0.07 | 9.982
14 | 1.003 | 0.10061 | -0.077 | 9.969
14.5 | 1.052 | 0.09503 | -0.09 | 11.07
15 | 1.114 | 0.08428 | -0.102 | 13.217
15.5 | 1.178 | 0.07395 | -0.111 | 15.936
16 | 1.162 | 0.09947 | -0.101 | 11.683
16.5 | 1.156 | 0.12727 | -0.09 | 9.082
17 | 1.185 | 0.11737 | -0.091 | 10.095
17.5 | 1.306 | 0.07644 | -0.116 | 17.085
18 | 1.356 | 0.07092 | -0.12 | 19.127
18.5 | 1.383 | 0.07608 | -0.12 | 18.176
19 | 1.399 | 0.08658 | -0.119 | 16.156
19.5 | 1.352 | 0.1334 | -0.104 | 10.131
20 | 1.404 | 0.11117 | -0.111 | 12.632

## 104. Re 8M Mach 0.50 (2)
BIGFOIL.COM POLAR EXPORT
GA 40-610
GA 40-610 |  |  |  | Cl Max: | 1.4069 | at alpha= | 8.5 | deg
XFOIL ncrit=9 |  |  |  | L/D Max: | 267.211 | at alpha= | 3 | deg
Re: | 8000000 |  |  | Cd Min: | 0.14916 | at alpha= | -13 | deg
Mach: | 0.5 |  |  | Cl=0 at alpha= | -4.3537 | deg
|  |  |  | @ Cl=0.1, Cd= | 0.021016
|  |  |  | @ Cl=0.4, Cd= | 0.0051848
|  |  |  | @ Cl=0.6, Cd= | 0.0048551
alpha (deg) | Cl | Cd | Cm | Cl/Cd
-13 | -0.337 | 0.14916 | -0.0346 | -2.2593
-12.5 | -0.3126 | 0.14359 | -0.0387 | -2.177
-12 | -0.2929 | 0.13606 | -0.0429 | -2.1527
-11 | -0.252 | 0.12173 | -0.0509 | -2.0702
-10.5 | -0.2333 | 0.11466 | -0.0547 | -2.0347
-10 | -0.2148 | 0.10785 | -0.0585 | -1.9917
-9.5 | -0.1969 | 0.10116 | -0.0621 | -1.9464
-9 | -0.1801 | 0.09453 | -0.0656 | -1.9052
-8.5 | -0.1671 | 0.08765 | -0.0691 | -1.9064
-8 | -0.1537 | 0.08104 | -0.0725 | -1.8966
-7.5 | -0.1414 | 0.07463 | -0.0757 | -1.8947
-7 | -0.1317 | 0.06803 | -0.0787 | -1.9359
-6.5 | -0.1299 | 0.06221 | -0.0808 | -2.0881
-6 | -0.1194 | 0.05629 | -0.0865 | -2.1212
-5.5 | -0.0894 | 0.05037 | -0.0927 | -1.7749
-5 | -0.0559 | 0.04285 | -0.0995 | -1.3046
-4.5 | -0.0141 | 0.03574 | -0.1043 | -0.39452
-4 | 0.0341 | 0.02883 | -0.1073 | 1.1828
-3.5 | 0.0886 | 0.02258 | -0.1087 | 3.9238
-3 | 0.1443 | 0.01494 | -0.1086 | 9.6586
-2.5 | 0.2025 | 0.00701 | -0.1071 | 28.8873
-2 | 0.271 | 0.00616 | -0.1068 | 43.9935
-1.5 | 0.3394 | 0.00543 | -0.1068 | 62.5046
-1 | 0.4086 | 0.00515 | -0.1072 | 79.3398
-0.5 | 0.4776 | 0.005 | -0.1077 | 95.52
0 | 0.5462 | 0.00491 | -0.1083 | 111.2424
0.5 | 0.6148 | 0.00484 | -0.1091 | 127.0248
1 | 0.6829 | 0.00448 | -0.1099 | 152.433
1.5 | 0.7501 | 0.00399 | -0.1108 | 187.995
2 | 0.8154 | 0.00337 | -0.1112 | 241.9585
2.5 | 0.8825 | 0.00336 | -0.1114 | 262.6488
3 | 0.9486 | 0.00355 | -0.1113 | 267.2113
3.5 | 0.999 | 0.00481 | -0.1087 | 207.6923
4 | 1.0561 | 0.00618 | -0.1077 | 170.89
4.5 | 1.1058 | 0.00745 | -0.1048 | 148.4295
5 | 1.1539 | 0.0086 | -0.1014 | 134.1744
5.5 | 1.2079 | 0.00933 | -0.0985 | 129.4641
6 | 1.2602 | 0.01003 | -0.095 | 125.6431
6.5 | 1.2984 | 0.0108 | -0.0889 | 120.2222
7 | 1.3263 | 0.01212 | -0.0818 | 109.4307
7.5 | 1.3591 | 0.0138 | -0.0761 | 98.4855
8 | 1.3892 | 0.016 | -0.0705 | 86.825
8.5 | 1.4069 | 0.01916 | -0.0641 | 73.429
9 | 1.402 | 0.02388 | -0.0564 | 58.7102
9.5 | 1.3891 | 0.02932 | -0.0488 | 47.3772
10 | 1.3742 | 0.03586 | -0.0413 | 38.3212
10.5 | 1.3533 | 0.04425 | -0.0366 | 30.5831
11 | 1.3222 | 0.05438 | -0.0349 | 24.3141
11.5 | 1.2878 | 0.0659 | -0.036 | 19.5417
12 | 1.2527 | 0.07887 | -0.0399 | 15.8831
12.5 | 1.2178 | 0.09346 | -0.0466 | 13.0302
13 | 1.1859 | 0.10951 | -0.0561 | 10.8291
13.5 | 1.1606 | 0.12649 | -0.0673 | 9.1754

## 105. Re 10M Mach 0.00 (1)
BIGFOIL.COM POLAR EXPORT
GA 40-610
GA 40-610 |  |  |  | Cl Max: | 1.36 | at alpha= | 9 | deg
JavaFoil+Calcfoil stall+Eppler ext transition |  |  |  | L/D Max: | 177.927 | at alpha= | 3 | deg
Re: | 10000000 |  |  | Cd Min: | 0.00407 | at alpha= | 0.5 | deg
Mach: | 0 |  |  | Cl=0 at alpha= | -4.0943 | deg
|  |  |  | @ Cl=0.1, Cd= | 0.0051263
|  |  |  | @ Cl=0.4, Cd= | 0.0049733
|  |  |  | @ Cl=0.6, Cd= | 0.0040795
alpha (deg) | Cl | Cd | Cm | Cl/Cd
-12.5 | -0.252 | 0.07364 | -0.036 | -3.428
-12 | -0.259 | 0.06861 | -0.037 | -3.772
-11.5 | -0.263 | 0.06631 | -0.037 | -3.97
-11 | -0.267 | 0.06165 | -0.038 | -4.333
-10.5 | -0.268 | 0.05984 | -0.037 | -4.479
-10 | -0.267 | 0.05723 | -0.037 | -4.674
-9.5 | -0.265 | 0.05314 | -0.038 | -4.983
-9 | -0.259 | 0.04992 | -0.04 | -5.19
-8.5 | -0.251 | 0.04644 | -0.042 | -5.396
-8 | -0.24 | 0.04048 | -0.047 | -5.937
-7.5 | -0.269 | 0.00629 | -0.074 | -42.819
-7 | -0.244 | 0.00591 | -0.075 | -41.19
-6.5 | -0.213 | 0.00556 | -0.076 | -38.279
-6 | -0.177 | 0.00538 | -0.076 | -32.951
-5.5 | -0.137 | 0.00524 | -0.077 | -26.093
-5 | -0.092 | 0.00547 | -0.078 | -16.752
-4.5 | -0.043 | 0.00548 | -0.079 | -7.78
-4 | 0.01 | 0.00537 | -0.08 | 1.789
-3.5 | 0.065 | 0.0052 | -0.081 | 12.435
-3 | 0.122 | 0.00508 | -0.082 | 23.938
-2.5 | 0.18 | 0.00499 | -0.083 | 36.157
-2 | 0.24 | 0.00507 | -0.084 | 47.317
-1.5 | 0.3 | 0.00488 | -0.084 | 61.459
-1 | 0.36 | 0.00488 | -0.085 | 73.796
-0.5 | 0.42 | 0.00502 | -0.086 | 83.729
0 | 0.484 | 0.00482 | -0.087 | 100.471
0.5 | 0.544 | 0.00407 | -0.088 | 133.727
1 | 0.603 | 0.00408 | -0.089 | 147.746
1.5 | 0.663 | 0.00417 | -0.09 | 158.948
2 | 0.722 | 0.0044 | -0.091 | 164.263
2.5 | 0.782 | 0.00463 | -0.092 | 169.058
3 | 0.842 | 0.00473 | -0.093 | 177.927
3.5 | 0.898 | 0.0051 | -0.093 | 175.987
4 | 0.956 | 0.00568 | -0.094 | 168.316
4.5 | 1.012 | 0.00622 | -0.095 | 162.513
5 | 1.066 | 0.00713 | -0.096 | 149.492
5.5 | 1.118 | 0.00906 | -0.097 | 123.392
6 | 1.169 | 0.00946 | -0.098 | 123.472
6.5 | 1.216 | 0.00984 | -0.099 | 123.554
7 | 1.26 | 0.0103 | -0.1 | 122.348
7.5 | 1.301 | 0.01077 | -0.101 | 120.781
8 | 1.331 | 0.01118 | -0.101 | 119.08
8.5 | 1.35 | 0.01166 | -0.102 | 115.755
9 | 1.36 | 0.01224 | -0.103 | 111.075
9.5 | 1.36 | 0.01284 | -0.104 | 105.888
10 | 1.35 | 0.01362 | -0.105 | 99.095
10.5 | 1.33 | 0.0145 | -0.106 | 91.759
11 | 1.302 | 0.01537 | -0.106 | 84.738
11.5 | 1.266 | 0.01612 | -0.107 | 78.564
12 | 1.198 | 0.01772 | -0.106 | 67.622
12.5 | 1.146 | 0.01913 | -0.106 | 59.869
13 | 1.089 | 0.02076 | -0.106 | 52.453
13.5 | 1.029 | 0.02279 | -0.106 | 45.157
14 | 0.967 | 0.02575 | -0.106 | 37.546

## 106. Re 10M Mach 0.00 (2)
BIGFOIL.COM POLAR EXPORT
GA 40-610
GA 40-610 |  |  |  | Cl Max: | 1.8158 | at alpha= | 19 | deg
XFOIL ncrit=9 |  |  |  | L/D Max: | 231.312 | at alpha= | 2.5 | deg
Re: | 10000000 |  |  | Cd Min: | 0.06991 | at alpha= | 20 | deg
Mach: | 0 |  |  | Cl=0 at alpha= | -3.9922 | deg
|  |  |  | @ Cl=0.1, Cd= | 0.0056097
|  |  |  | @ Cl=0.4, Cd= | 0.0046722
|  |  |  | @ Cl=0.6, Cd= | 0.0040426
alpha (deg) | Cl | Cd | Cm | Cl/Cd
-6.5 | -0.2799 | 0.00916 | -0.0865 | -30.5568
-6 | -0.2255 | 0.00803 | -0.0866 | -28.0822
-5.5 | -0.1702 | 0.00716 | -0.0868 | -23.7709
-5 | -0.1144 | 0.00646 | -0.087 | -17.709
-4.5 | -0.0583 | 0.00586 | -0.0873 | -9.9488
-4 | -0.0009 | 0.00572 | -0.0878 | -0.15734
-3.5 | 0.0565 | 0.00564 | -0.0883 | 10.0177
-3 | 0.1139 | 0.0056 | -0.0889 | 20.3393
-2.5 | 0.1714 | 0.00555 | -0.0894 | 30.8829
-2 | 0.2285 | 0.00511 | -0.0899 | 44.7162
-1.5 | 0.2859 | 0.00492 | -0.0904 | 58.1098
-0.5 | 0.401 | 0.00467 | -0.0915 | 85.8672
0 | 0.4585 | 0.0046 | -0.0921 | 99.6739
0.5 | 0.5159 | 0.00454 | -0.0927 | 113.6344
1 | 0.5728 | 0.00423 | -0.0934 | 135.4137
1.5 | 0.6294 | 0.00384 | -0.0941 | 163.9062
2 | 0.6846 | 0.00328 | -0.0947 | 208.7195
2.5 | 0.7402 | 0.0032 | -0.095 | 231.3125
3.5 | 0.8375 | 0.00498 | -0.0936 | 168.1727
4 | 0.8869 | 0.00547 | -0.0929 | 162.1389
4.5 | 0.9428 | 0.00615 | -0.0938 | 153.3008
5 | 0.9926 | 0.0069 | -0.0933 | 143.8551
5.5 | 1.0442 | 0.00742 | -0.0931 | 140.7278
6 | 1.0967 | 0.00779 | -0.0931 | 140.7831
6.5 | 1.1488 | 0.00817 | -0.093 | 140.612
7 | 1.2001 | 0.00857 | -0.0929 | 140.035
7.5 | 1.2497 | 0.00908 | -0.0924 | 137.6322
8 | 1.2983 | 0.0096 | -0.0918 | 135.2396
8.5 | 1.3467 | 0.01008 | -0.0912 | 133.6012
9 | 1.3924 | 0.0107 | -0.0902 | 130.1308
9.5 | 1.4363 | 0.01134 | -0.0888 | 126.6578
10 | 1.4801 | 0.0119 | -0.0875 | 124.3782
10.5 | 1.5202 | 0.01256 | -0.0856 | 121.035
11 | 1.5517 | 0.01324 | -0.0821 | 117.1979
11.5 | 1.5738 | 0.01411 | -0.077 | 111.5379
12 | 1.5965 | 0.01527 | -0.0728 | 104.5514
12.5 | 1.6186 | 0.0167 | -0.0689 | 96.9222
13 | 1.6408 | 0.01832 | -0.0655 | 89.5633
13.5 | 1.665 | 0.01996 | -0.0628 | 83.4168
14 | 1.6819 | 0.02225 | -0.0595 | 75.591
14.5 | 1.7014 | 0.02447 | -0.0568 | 69.53
15 | 1.7154 | 0.02724 | -0.054 | 62.9736
15.5 | 1.7294 | 0.03015 | -0.0516 | 57.3599
16 | 1.7332 | 0.0341 | -0.0488 | 50.827
16.5 | 1.7599 | 0.03612 | -0.048 | 48.7237
17 | 1.7687 | 0.03998 | -0.0463 | 44.2396
17.5 | 1.7696 | 0.04489 | -0.0448 | 39.4208
18 | 1.7943 | 0.04742 | -0.0445 | 37.8385
18.5 | 1.8052 | 0.05159 | -0.0441 | 34.9913
19 | 1.8158 | 0.05594 | -0.0439 | 32.4598
19.5 | 1.8089 | 0.06272 | -0.0441 | 28.8409
20 | 1.8016 | 0.06991 | -0.0449 | 25.7703

## 107. Re 10M Mach 0.10 (1)
BIGFOIL.COM POLAR EXPORT
GA 40-610
GA 40-610 |  |  |  | Cl Max: | 1.358 | at alpha= | 9 | deg
JavaFoil+Calcfoil stall+Eppler ext transition |  |  |  | L/D Max: | 180.241 | at alpha= | 3 | deg
Re: | 10000000 |  |  | Cd Min: | 0.00404 | at alpha= | 0.5 | deg
Mach: | 0.1 |  |  | Cl=0 at alpha= | -4.0943 | deg
|  |  |  | @ Cl=0.1, Cd= | 0.0051393
|  |  |  | @ Cl=0.4, Cd= | 0.0049897
|  |  |  | @ Cl=0.6, Cd= | 0.004058
alpha (deg) | Cl | Cd | Cm | Cl/Cd
-12.5 | -0.226 | 0.0731 | -0.037 | -3.087
-12 | -0.234 | 0.06993 | -0.037 | -3.341
-11.5 | -0.241 | 0.06651 | -0.037 | -3.62
-11 | -0.247 | 0.062 | -0.038 | -3.98
-10.5 | -0.251 | 0.05928 | -0.038 | -4.228
-10 | -0.252 | 0.05732 | -0.037 | -4.399
-9.5 | -0.251 | 0.05408 | -0.037 | -4.649
-9 | -0.248 | 0.05028 | -0.039 | -4.938
-8.5 | -0.243 | 0.04467 | -0.045 | -5.449
-8 | -0.231 | 0.04369 | -0.043 | -5.298
-7.5 | -0.263 | 0.00638 | -0.074 | -41.256
-7 | -0.24 | 0.00593 | -0.075 | -40.387
-6.5 | -0.21 | 0.00554 | -0.076 | -37.986
-6 | -0.176 | 0.00546 | -0.077 | -32.212
-5.5 | -0.136 | 0.00521 | -0.078 | -26.08
-5 | -0.091 | 0.00545 | -0.079 | -16.786
-4.5 | -0.043 | 0.00546 | -0.08 | -7.814
-4 | 0.01 | 0.00544 | -0.08 | 1.77
-3.5 | 0.065 | 0.00517 | -0.081 | 12.533
-3 | 0.122 | 0.00512 | -0.082 | 23.857
-2.5 | 0.181 | 0.00495 | -0.083 | 36.561
-2 | 0.241 | 0.00504 | -0.084 | 47.818
-1.5 | 0.301 | 0.00493 | -0.085 | 61.152
-1 | 0.362 | 0.00492 | -0.086 | 73.498
-0.5 | 0.422 | 0.00503 | -0.087 | 83.975
0 | 0.487 | 0.00486 | -0.088 | 100.241
0.5 | 0.547 | 0.00404 | -0.089 | 135.135
1 | 0.606 | 0.00406 | -0.089 | 149.362
1.5 | 0.666 | 0.00415 | -0.09 | 160.72
2 | 0.726 | 0.00438 | -0.091 | 165.706
2.5 | 0.786 | 0.00465 | -0.092 | 169.002
3 | 0.846 | 0.00469 | -0.093 | 180.241
3.5 | 0.903 | 0.0051 | -0.094 | 176.859
4 | 0.96 | 0.00572 | -0.095 | 167.995
4.5 | 1.016 | 0.00625 | -0.096 | 162.507
5 | 1.071 | 0.00716 | -0.097 | 149.521
5.5 | 1.124 | 0.00913 | -0.098 | 123.07
6 | 1.174 | 0.00954 | -0.098 | 123.071
6.5 | 1.221 | 0.00992 | -0.099 | 123.073
7 | 1.265 | 0.01037 | -0.1 | 121.984
7.5 | 1.305 | 0.01087 | -0.101 | 120.05
8 | 1.334 | 0.01129 | -0.102 | 118.197
8.5 | 1.351 | 0.01179 | -0.103 | 114.635
9 | 1.358 | 0.01237 | -0.103 | 109.82
9.5 | 1.355 | 0.01301 | -0.104 | 104.112
10 | 1.34 | 0.01383 | -0.105 | 96.886
10.5 | 1.316 | 0.01472 | -0.106 | 89.413
11 | 1.282 | 0.01558 | -0.107 | 82.268
11.5 | 1.24 | 0.01639 | -0.108 | 75.638
12 | 1.164 | 0.01815 | -0.106 | 64.141
12.5 | 1.105 | 0.01962 | -0.106 | 56.297
13 | 1.042 | 0.02125 | -0.106 | 49.031
13.5 | 0.973 | 0.02417 | -0.106 | 40.248
14 | 0.906 | 0.027 | -0.106 | 33.542

## 108. Re 10M Mach 0.10 (2)
BIGFOIL.COM POLAR EXPORT
GA 40-610
GA 40-610 |  |  |  | Cl Max: | 1.8018 | at alpha= | 19 | deg
XFOIL ncrit=9 |  |  |  | L/D Max: | 232.75 | at alpha= | 2.5 | deg
Re: | 10000000 |  |  | Cd Min: | 0.22883 | at alpha= | -19.5 | deg
Mach: | 0.1 |  |  | Cl=0 at alpha= | -3.9888 | deg
|  |  |  | @ Cl=0.1, Cd= | 0.0056175
|  |  |  | @ Cl=0.4, Cd= | 0.0046878
|  |  |  | @ Cl=0.6, Cd= | 0.0040734
alpha (deg) | Cl | Cd | Cm | Cl/Cd
-19.5 | -0.584 | 0.22883 | 0.0231 | -2.5521
-19 | -0.5496 | 0.22058 | 0.013 | -2.4916
-18.5 | -0.5337 | 0.21389 | 0.0094 | -2.4952
-18 | -0.5152 | 0.20836 | 0.0054 | -2.4726
-17.5 | -0.4973 | 0.20205 | 0.0015 | -2.4613
-17 | -0.4773 | 0.19628 | -0.0024 | -2.4317
-16.5 | -0.4603 | 0.18925 | -0.0063 | -2.4322
-16 | -0.4421 | 0.18265 | -0.0102 | -2.4205
-15.5 | -0.4256 | 0.17531 | -0.0142 | -2.4277
-15 | -0.4113 | 0.1676 | -0.0182 | -2.4541
-14.5 | -0.3996 | 0.15803 | -0.0223 | -2.5286
-14 | -0.3826 | 0.15167 | -0.0261 | -2.5226
-13 | -0.3496 | 0.13869 | -0.0334 | -2.5207
-12.5 | -0.2707 | 0.12922 | -0.0266 | -2.0949
-12 | -0.3129 | 0.12695 | -0.0401 | -2.4647
-11.5 | -0.2975 | 0.12039 | -0.0435 | -2.4711
-11 | -0.2832 | 0.11376 | -0.0468 | -2.4895
-10.5 | -0.2698 | 0.10704 | -0.0501 | -2.5206
-10 | -0.2569 | 0.10062 | -0.0532 | -2.5532
-8.5 | -0.2519 | 0.07676 | -0.0634 | -3.2817
-8 | -0.2515 | 0.07076 | -0.0653 | -3.5543
-7.5 | -0.2501 | 0.06494 | -0.0698 | -3.8512
-6.5 | -0.2809 | 0.01014 | -0.0876 | -27.7022
-6 | -0.2272 | 0.00843 | -0.0875 | -26.9514
-5.5 | -0.1716 | 0.00739 | -0.0876 | -23.2206
-5 | -0.1156 | 0.0066 | -0.0878 | -17.5152
-4.5 | -0.0589 | 0.00598 | -0.088 | -9.8495
-4 | -0.0013 | 0.00573 | -0.0884 | -0.22688
-3.5 | 0.0566 | 0.00564 | -0.0889 | 10.0355
-3 | 0.1144 | 0.00561 | -0.0894 | 20.3922
-2.5 | 0.1724 | 0.00554 | -0.09 | 31.1191
-2 | 0.2298 | 0.00512 | -0.0904 | 44.8828
-1.5 | 0.2876 | 0.00493 | -0.0909 | 58.3367
-1 | 0.3454 | 0.00481 | -0.0914 | 71.8087
-0.5 | 0.4035 | 0.00468 | -0.092 | 86.2179
0 | 0.4613 | 0.00461 | -0.0926 | 100.0651
0.5 | 0.519 | 0.00455 | -0.0932 | 114.0659
1 | 0.5763 | 0.00424 | -0.0939 | 135.9198
1.5 | 0.6332 | 0.00384 | -0.0946 | 164.8958
2 | 0.6888 | 0.00328 | -0.0952 | 210
2.5 | 0.7448 | 0.0032 | -0.0956 | 232.75
3 | 0.7948 | 0.00399 | -0.095 | 199.198
3.5 | 0.8425 | 0.00499 | -0.0941 | 168.8377
4 | 0.8921 | 0.00549 | -0.0933 | 162.4954
4.5 | 0.9482 | 0.00619 | -0.0942 | 153.1826
5 | 0.9983 | 0.00694 | -0.0937 | 143.8473
5.5 | 1.0501 | 0.00746 | -0.0935 | 140.7641
6 | 1.103 | 0.00784 | -0.0934 | 140.6888
6.5 | 1.1554 | 0.00822 | -0.0933 | 140.5596
7 | 1.2069 | 0.00865 | -0.093 | 139.526
7.5 | 1.2568 | 0.00915 | -0.0925 | 137.3552
8 | 1.3055 | 0.00969 | -0.0918 | 134.7265
8.5 | 1.354 | 0.01019 | -0.091 | 132.8754
9 | 1.3995 | 0.01083 | -0.0898 | 129.2244
9.5 | 1.4434 | 0.01148 | -0.0883 | 125.7317
10 | 1.4867 | 0.01206 | -0.0867 | 123.2753
10.5 | 1.5256 | 0.01276 | -0.0844 | 119.5611
11 | 1.5494 | 0.01353 | -0.0792 | 114.5159
11.5 | 1.5731 | 0.01452 | -0.0746 | 108.3402
12 | 1.5965 | 0.0158 | -0.0705 | 101.0443
12.5 | 1.6186 | 0.01737 | -0.0668 | 93.1836
13 | 1.6403 | 0.01917 | -0.0633 | 85.566
13.5 | 1.6639 | 0.02098 | -0.0605 | 79.3089
14 | 1.6793 | 0.02351 | -0.0571 | 71.4292
14.5 | 1.6971 | 0.02601 | -0.0544 | 65.248
15 | 1.7073 | 0.02925 | -0.0514 | 58.3692
15.5 | 1.7183 | 0.03257 | -0.0488 | 52.7571
16 | 1.7197 | 0.037 | -0.0462 | 46.4784
16.5 | 1.7548 | 0.03841 | -0.0458 | 45.686
17 | 1.7621 | 0.04266 | -0.0443 | 41.3057
17.5 | 1.7599 | 0.04817 | -0.0429 | 36.5352
18 | 1.7851 | 0.05086 | -0.0428 | 35.0983
18.5 | 1.794 | 0.05551 | -0.0425 | 32.3185
19 | 1.8018 | 0.06053 | -0.0426 | 29.7671
19.5 | 1.7916 | 0.06811 | -0.0432 | 26.3045
20 | 1.7813 | 0.07616 | -0.0446 | 23.3889

## 109. Re 10M Mach 0.25 (1)
BIGFOIL.COM POLAR EXPORT
GA 40-610
GA 40-610 |  |  |  | Cl Max: | 1.349 | at alpha= | 8.5 | deg
JavaFoil+Calcfoil stall+Eppler ext transition |  |  |  | L/D Max: | 181.921 | at alpha= | 3 | deg
Re: | 10000000 |  |  | Cd Min: | 0.00411 | at alpha= | 0.5 | deg
Mach: | 0.25 |  |  | Cl=0 at alpha= | -4.0961 | deg
|  |  |  | @ Cl=0.1, Cd= | 0.0051486
|  |  |  | @ Cl=0.4, Cd= | 0.0049652
|  |  |  | @ Cl=0.6, Cd= | 0.08803
alpha (deg) | Cl | Cd | Cm | Cl/Cd
-11.5 | -0.042 | 0.0681 | -0.037 | -0.62
-11 | -0.039 | 0.06332 | -0.038 | -0.623
-10.5 | -0.037 | 0.05997 | -0.039 | -0.611
-10 | -0.101 | 0.05684 | -0.039 | -1.784
-9.5 | -0.13 | 0.05368 | -0.04 | -2.421
-9 | -0.151 | 0.05097 | -0.04 | -2.956
-8.5 | -0.165 | 0.04805 | -0.041 | -3.438
-8 | -0.173 | 0.04643 | -0.04 | -3.717
-7.5 | -0.174 | 0.04366 | -0.041 | -3.977
-7 | -0.168 | 0.04043 | -0.043 | -4.147
-6.5 | -0.189 | 0.00582 | -0.078 | -32.403
-6 | -0.163 | 0.00544 | -0.079 | -30.006
-5.5 | -0.13 | 0.00528 | -0.08 | -24.599
-5 | -0.089 | 0.00553 | -0.081 | -16.132
-4.5 | -0.042 | 0.00539 | -0.082 | -7.848
-4 | 0.01 | 0.00541 | -0.083 | 1.784
-3.5 | 0.066 | 0.00526 | -0.084 | 12.473
-3 | 0.124 | 0.00507 | -0.084 | 24.5
-2.5 | 0.185 | 0.00513 | -0.085 | 36.027
-2 | 0.247 | 0.00512 | -0.086 | 48.209
-1.5 | 0.309 | 0.00491 | -0.087 | 62.929
-1 | 0.371 | 0.00491 | -0.088 | 75.611
-0.5 | 0.434 | 0.00503 | -0.089 | 86.265
0 | 0.5 | 0.00485 | -0.09 | 103.107
0.5 | 0.562 | 0.00411 | -0.091 | 136.589
1 | 0.623 | 0.00413 | -0.092 | 150.828
1.5 | 0.685 | 0.00422 | -0.093 | 162.169
2 | 0.746 | 0.00447 | -0.094 | 166.995
2.5 | 0.808 | 0.00471 | -0.095 | 171.625
3 | 0.869 | 0.00478 | -0.096 | 181.921
3.5 | 0.927 | 0.00522 | -0.097 | 177.796
4 | 0.986 | 0.00585 | -0.097 | 168.72
4.5 | 1.044 | 0.00648 | -0.098 | 161.113
5 | 1.099 | 0.00863 | -0.099 | 127.337
5.5 | 1.152 | 0.00949 | -0.1 | 121.368
6 | 1.201 | 0.00992 | -0.101 | 121.131
6.5 | 1.247 | 0.01038 | -0.102 | 120.113
7 | 1.288 | 0.01089 | -0.103 | 118.259
7.5 | 1.324 | 0.01143 | -0.104 | 115.831
8 | 1.346 | 0.01183 | -0.105 | 113.782
8.5 | 1.349 | 0.01252 | -0.105 | 107.698
9 | 1.335 | 0.01322 | -0.106 | 101.009
9.5 | 1.305 | 0.01412 | -0.107 | 92.404
10 | 1.256 | 0.01518 | -0.108 | 82.759
10.5 | 1.19 | 0.01618 | -0.109 | 73.51
11 | 1.081 | 0.01795 | -0.107 | 60.202
11.5 | 0.808 | 0.0774 | -0.045 | 10.435
12 | 0.861 | 0.02202 | -0.107 | 39.08
12.5 | 0.733 | 0.02588 | -0.106 | 28.323
13 | 0.533 | 0.07562 | -0.076 | 7.051
13.5 | 0.413 | 0.08803 | -0.068 | 4.687

## 110. Re 10M Mach 0.25 (2)
BIGFOIL.COM POLAR EXPORT
GA 40-610
GA 40-610 |  |  |  | Cl Max: | 1.652 | at alpha= | 14.5 | deg
XFOIL ncrit=9 |  |  |  | L/D Max: | 239.875 | at alpha= | 2.5 | deg
Re: | 10000000 |  |  | Cd Min: | 0.15708 | at alpha= | 19.5 | deg
Mach: | 0.25 |  |  | Cl=0 at alpha= | -3.9718 | deg
|  |  |  | @ Cl=0.1, Cd= | 0.0056458
|  |  |  | @ Cl=0.4, Cd= | 0.004734
|  |  |  | @ Cl=0.6, Cd= | 0.0042401
alpha (deg) | Cl | Cd | Cm | Cl/Cd
-4.5 | -0.0627 | 0.00661 | -0.0919 | -9.4856
-4 | -0.0034 | 0.00588 | -0.0919 | -0.57823
-3.5 | 0.0569 | 0.00571 | -0.0921 | 9.965
-3 | 0.1173 | 0.00562 | -0.0925 | 20.8719
-2.5 | 0.1776 | 0.00554 | -0.093 | 32.0578
-2 | 0.2373 | 0.00522 | -0.0934 | 45.4598
-1.5 | 0.297 | 0.00497 | -0.0938 | 59.7586
-1 | 0.357 | 0.00482 | -0.0943 | 74.0664
-0.5 | 0.417 | 0.0047 | -0.0949 | 88.7234
0 | 0.4768 | 0.00462 | -0.0955 | 103.2035
0.5 | 0.5365 | 0.00456 | -0.0962 | 117.6535
1 | 0.5957 | 0.00427 | -0.0968 | 139.5082
1.5 | 0.6546 | 0.00386 | -0.0976 | 169.5855
2 | 0.7121 | 0.00328 | -0.0982 | 217.1037
2.5 | 0.77 | 0.00321 | -0.0986 | 239.8754
3 | 0.8222 | 0.00394 | -0.098 | 208.6802
4 | 0.9212 | 0.00561 | -0.0959 | 164.2068
4.5 | 0.9782 | 0.00638 | -0.0965 | 153.3229
5 | 1.0297 | 0.00715 | -0.0957 | 144.014
5.5 | 1.0828 | 0.00771 | -0.0952 | 140.441
6 | 1.1374 | 0.00812 | -0.0948 | 140.0739
6.5 | 1.1918 | 0.00851 | -0.0944 | 140.047
7 | 1.2438 | 0.00903 | -0.0935 | 137.7409
7.5 | 1.2941 | 0.00963 | -0.0923 | 134.3821
8 | 1.3441 | 0.01018 | -0.091 | 132.0334
8.5 | 1.3913 | 0.01083 | -0.0892 | 128.4672
9 | 1.4338 | 0.01162 | -0.0865 | 123.3907
9.5 | 1.4735 | 0.01232 | -0.0833 | 119.6023
10 | 1.4979 | 0.01316 | -0.0774 | 113.8222
10.5 | 1.5229 | 0.01433 | -0.0723 | 106.2736
11 | 1.5473 | 0.01586 | -0.0677 | 97.5599
11.5 | 1.5725 | 0.01758 | -0.0637 | 89.4482
12 | 1.5949 | 0.01968 | -0.0598 | 81.0417
12.5 | 1.614 | 0.02218 | -0.0559 | 72.7683
13 | 1.6312 | 0.02499 | -0.0522 | 65.2741
13.5 | 1.6469 | 0.02808 | -0.0488 | 58.6503
14 | 1.6511 | 0.03227 | -0.045 | 51.1652
14.5 | 1.652 | 0.03712 | -0.0418 | 44.5043
15 | 1.6347 | 0.04416 | -0.0387 | 37.0177
15.5 | 1.6224 | 0.05136 | -0.0371 | 31.5888
16 | 1.6133 | 0.05877 | -0.0366 | 27.4511
16.5 | 1.6124 | 0.06571 | -0.037 | 24.5381
17 | 1.5825 | 0.07708 | -0.0392 | 20.5306
17.5 | 1.5444 | 0.0908 | -0.0438 | 17.0088
18 | 1.5147 | 0.10447 | -0.0498 | 14.4989
18.5 | 1.4775 | 0.12065 | -0.0584 | 12.2462
19 | 1.4422 | 0.13765 | -0.0687 | 10.4773
19.5 | 1.4014 | 0.15708 | -0.0813 | 8.9216

## 111. Re 10M Mach 0.50 (1)
BIGFOIL.COM POLAR EXPORT
GA 40-610
GA 40-610 |  |  |  | Cl Max: | 1.413 | at alpha= | 19 | deg
JavaFoil+Calcfoil stall+Eppler ext transition |  |  |  | L/D Max: | 183.463 | at alpha= | 3 | deg
Re: | 10000000 |  |  | Cd Min: | 0.00433 | at alpha= | 1 | deg
Mach: | 0.5 |  |  | Cl=0 at alpha= | -4.1071 | deg
|  |  |  | @ Cl=0.1, Cd= | 0.0054357
|  |  |  | @ Cl=0.4, Cd= | 0.005159
|  |  |  | @ Cl=0.6, Cd= | 0.0049684
alpha (deg) | Cl | Cd | Cm | Cl/Cd
-20 | -0.842 | 0.15212 | -0.038 | -5.533
-19.5 | -0.816 | 0.14663 | -0.038 | -5.568
-19 | -0.791 | 0.1399 | -0.038 | -5.651
-18.5 | -0.765 | 0.13581 | -0.038 | -5.629
-18 | -0.738 | 0.13135 | -0.038 | -5.618
-17.5 | -0.711 | 0.12715 | -0.038 | -5.595
-17 | -0.685 | 0.12265 | -0.037 | -5.585
-16.5 | -0.659 | 0.11794 | -0.038 | -5.59
-16 | -0.633 | 0.11474 | -0.038 | -5.521
-15.5 | -0.608 | 0.11021 | -0.038 | -5.513
-15 | -0.582 | 0.10555 | -0.039 | -5.511
-14.5 | -0.556 | 0.10168 | -0.039 | -5.465
-14 | -0.53 | 0.09931 | -0.04 | -5.334
-13.5 | -0.503 | 0.09293 | -0.04 | -5.417
-13 | -0.477 | 0.08785 | -0.04 | -5.434
-12.5 | -0.451 | 0.08048 | -0.041 | -5.608
-12 | -0.425 | 0.07377 | -0.042 | -5.765
-11.5 | -0.4 | 0.0673 | -0.044 | -5.945
-11 | -0.374 | 0.06208 | -0.046 | -6.031
-10.5 | -0.349 | 0.05658 | -0.049 | -6.171
-10 | -0.326 | 0.0489 | -0.054 | -6.664
-9.5 | -0.345 | 0.01067 | -0.078 | -32.35
-9 | -0.264 | 0.06121 | -0.04 | -4.319
-8.5 | -0.238 | 0.0529 | -0.04 | -4.492
-8 | -0.211 | 0.0487 | -0.041 | -4.334
-7.5 | -0.185 | 0.04418 | -0.046 | -4.19
-7 | -0.159 | 0.03867 | -0.052 | -4.123
-6.5 | -0.131 | 0.03941 | -0.047 | -3.326
-6 | -0.104 | 0.03705 | -0.049 | -2.81
-5.5 | -0.077 | 0.03653 | -0.045 | -2.097
-5 | -0.049 | 0.03514 | -0.043 | -1.405
-4.5 | -0.022 | 0.03239 | -0.049 | -0.691
-4 | 0.006 | 0.0055 | -0.092 | 1.093
-3.5 | 0.04 | 0.00532 | -0.093 | 7.429
-3 | 0.123 | 0.00548 | -0.094 | 22.429
-2.5 | 0.196 | 0.00523 | -0.095 | 37.57
-2 | 0.269 | 0.00512 | -0.096 | 52.605
-1.5 | 0.342 | 0.00511 | -0.098 | 66.838
-1 | 0.413 | 0.00517 | -0.099 | 80.004
-0.5 | 0.484 | 0.00505 | -0.1 | 95.895
0 | 0.559 | 0.00501 | -0.101 | 111.571
0.5 | 0.628 | 0.00494 | -0.102 | 127.174
1 | 0.697 | 0.00433 | -0.103 | 160.87
1.5 | 0.765 | 0.00444 | -0.104 | 172.423
2 | 0.834 | 0.00472 | -0.105 | 176.645
2.5 | 0.903 | 0.00499 | -0.106 | 180.952
3 | 0.972 | 0.0053 | -0.107 | 183.463
3.5 | 1.035 | 0.00591 | -0.108 | 175.147
4 | 1.1 | 0.00679 | -0.109 | 161.93
4.5 | 1.16 | 0.00756 | -0.11 | 153.494
5 | 1.216 | 0.01072 | -0.111 | 113.465
5.5 | 1.264 | 0.01094 | -0.112 | 115.61
6 | 1.301 | 0.01161 | -0.113 | 112.021
6.5 | 1.317 | 0.01289 | -0.114 | 102.154
7 | 1.294 | 0.01369 | -0.115 | 94.52
7.5 | 1.158 | 0.01414 | -0.116 | 81.868
8 | 0.807 | 0.01613 | -0.114 | 50.034
8.5 | 0.837 | 0.0178 | -0.115 | 46.984
9 | 0.869 | 0.01831 | -0.116 | 47.469
9.5 | 0.901 | 0.01902 | -0.116 | 47.361
10 | 0.93 | 0.02107 | -0.117 | 44.125
10.5 | 0.804 | 0.0705 | -0.065 | 11.406
11 | 0.985 | 0.02467 | -0.117 | 39.938
11.5 | 0.996 | 0.03076 | -0.115 | 32.374
12 | 0.908 | 0.07417 | -0.084 | 12.24
12.5 | 1.025 | 0.04668 | -0.111 | 21.951
13 | 0.949 | 0.09502 | -0.076 | 9.983
13.5 | 0.973 | 0.0959 | -0.074 | 10.144
14 | 1.009 | 0.09655 | -0.081 | 10.448
14.5 | 1.132 | 0.06002 | -0.112 | 18.863
15 | 1.172 | 0.05998 | -0.114 | 19.54
15.5 | 1.208 | 0.06084 | -0.116 | 19.851
16 | 1.205 | 0.07808 | -0.111 | 15.433
16.5 | 1.159 | 0.12355 | -0.091 | 9.378
17 | 1.284 | 0.06832 | -0.116 | 18.787
17.5 | 1.337 | 0.06174 | -0.12 | 21.649
18 | 1.369 | 0.06369 | -0.122 | 21.498
18.5 | 1.394 | 0.06917 | -0.122 | 20.152
19 | 1.413 | 0.07791 | -0.121 | 18.135
19.5 | 1.365 | 0.12356 | -0.107 | 11.044
20 | 1.344 | 0.16517 | -0.093 | 8.138

## 112. Re 10M Mach 0.50 (2)
BIGFOIL.COM POLAR EXPORT
GA 40-610
GA 40-610 |  |  |  | Cl Max: | 1.4232 | at alpha= | 8.5 | deg
XFOIL ncrit=9 |  |  |  | L/D Max: | 271.595 | at alpha= | 2.5 | deg
Re: | 10000000 |  |  | Cd Min: | 0.25963 | at alpha= | -20 | deg
Mach: | 0.5 |  |  | Cl=0 at alpha= | -4.3605 | deg
|  |  |  | @ Cl=0.1, Cd= | 0.020887
|  |  |  | @ Cl=0.4, Cd= | 0.0049842
|  |  |  | @ Cl=0.6, Cd= | 0.0046461
alpha (deg) | Cl | Cd | Cm | Cl/Cd
-20 | -0.645 | 0.25963 | 0.0318 | -2.4843
-19.5 | -0.6232 | 0.25189 | 0.027 | -2.4741
-19 | -0.6015 | 0.24345 | 0.0219 | -2.4707
-18.5 | -0.5787 | 0.23567 | 0.0169 | -2.4556
-18 | -0.5562 | 0.22718 | 0.0118 | -2.4483
-17.5 | -0.5341 | 0.2184 | 0.0069 | -2.4455
-17 | -0.5097 | 0.21214 | 0.0019 | -2.4027
-16.5 | -0.4866 | 0.20444 | -0.0029 | -2.3802
-16 | -0.4624 | 0.19679 | -0.0075 | -2.3497
-15.5 | -0.4401 | 0.18887 | -0.0123 | -2.3302
-15 | -0.4187 | 0.18093 | -0.0169 | -2.3142
-14.5 | -0.3972 | 0.17319 | -0.0216 | -2.2934
-14 | -0.3757 | 0.16542 | -0.0261 | -2.2712
-13.5 | -0.3558 | 0.15707 | -0.0306 | -2.2652
-13 | -0.335 | 0.14971 | -0.0349 | -2.2377
-12.5 | -0.3131 | 0.14278 | -0.0392 | -2.1929
-12 | -0.2926 | 0.13567 | -0.0433 | -2.1567
-11.5 | -0.2703 | 0.12868 | -0.0473 | -2.1006
-11 | -0.251 | 0.12162 | -0.0512 | -2.0638
-10.5 | -0.2321 | 0.1145 | -0.0552 | -2.0271
-10 | -0.2138 | 0.10771 | -0.0589 | -1.985
-9.5 | -0.1956 | 0.10103 | -0.0625 | -1.9361
-9 | -0.1794 | 0.09427 | -0.0661 | -1.903
-8.5 | -0.1662 | 0.08749 | -0.0696 | -1.8996
-8 | -0.1532 | 0.08075 | -0.073 | -1.8972
-7.5 | -0.1412 | 0.07424 | -0.0762 | -1.9019
-7 | -0.1332 | 0.06763 | -0.0793 | -1.9695
-6.5 | -0.1337 | 0.06162 | -0.081 | -2.1698
-6 | -0.1209 | 0.05551 | -0.0874 | -2.178
-5.5 | -0.0922 | 0.04965 | -0.0938 | -1.857
-5 | -0.0555 | 0.04273 | -0.0998 | -1.2989
-4.5 | -0.0135 | 0.03565 | -0.1045 | -0.37868
-4 | 0.0349 | 0.02872 | -0.1075 | 1.2152
-3.5 | 0.0892 | 0.02249 | -0.1089 | 3.9662
-3 | 0.1441 | 0.01434 | -0.1087 | 10.0488
-2.5 | 0.2015 | 0.00635 | -0.107 | 31.7323
-2 | 0.271 | 0.00574 | -0.1069 | 47.2125
-1.5 | 0.34 | 0.00521 | -0.107 | 65.2591
-1 | 0.4091 | 0.00495 | -0.1073 | 82.6465
-0.5 | 0.4781 | 0.00482 | -0.1078 | 99.1909
0 | 0.547 | 0.0047 | -0.1085 | 116.383
0.5 | 0.6158 | 0.00463 | -0.1093 | 133.0022
1 | 0.684 | 0.00443 | -0.11 | 154.4018
1.5 | 0.7516 | 0.00395 | -0.111 | 190.2785
2 | 0.8178 | 0.00337 | -0.1116 | 242.6706
2.5 | 0.8854 | 0.00326 | -0.112 | 271.5951
3 | 0.9488 | 0.0037 | -0.1116 | 256.4324
3.5 | 0.9962 | 0.00532 | -0.1087 | 187.2556
4 | 1.0539 | 0.00629 | -0.1074 | 167.5517
4.5 | 1.1063 | 0.00737 | -0.1049 | 150.1085
5 | 1.1583 | 0.00835 | -0.102 | 138.7186
5.5 | 1.2156 | 0.00896 | -0.0996 | 135.6696
6 | 1.2713 | 0.00958 | -0.0966 | 132.7035
6.5 | 1.3158 | 0.01035 | -0.0915 | 127.1304
7 | 1.3413 | 0.0115 | -0.0835 | 116.6348
7.5 | 1.3751 | 0.01298 | -0.0776 | 105.9399
8 | 1.4062 | 0.01501 | -0.0717 | 93.6842
8.5 | 1.4232 | 0.01812 | -0.0649 | 78.543
9 | 1.416 | 0.0229 | -0.0569 | 61.8341
9.5 | 1.4012 | 0.02836 | -0.0489 | 49.4076
10 | 1.3861 | 0.03483 | -0.0413 | 39.7962
10.5 | 1.3644 | 0.04318 | -0.0364 | 31.598
11 | 1.3335 | 0.0531 | -0.0345 | 25.113
11.5 | 1.2989 | 0.06448 | -0.0354 | 20.1442
12 | 1.2636 | 0.0773 | -0.0391 | 16.3467
12.5 | 1.228 | 0.0918 | -0.0456 | 13.3769
13 | 1.1922 | 0.10833 | -0.0553 | 11.0053
13.5 | 1.1649 | 0.12557 | -0.0667 | 9.2769

## 113. Re 12M Mach 0.00 (1)
BIGFOIL.COM POLAR EXPORT
GA 40-610
GA 40-610 |  |  |  | Cl Max: | 1.36 | at alpha= | 9 | deg
JavaFoil+Calcfoil stall+Eppler ext transition |  |  |  | L/D Max: | 162.135 | at alpha= | 3.5 | deg
Re: | 12000000 |  |  | Cd Min: | 0.00413 | at alpha= | 0.5 | deg
Mach: | 0 |  |  | Cl=0 at alpha= | -4.0943 | deg
|  |  |  | @ Cl=0.1, Cd= | 0.004994
|  |  |  | @ Cl=0.4, Cd= | 0.00487
|  |  |  | @ Cl=0.6, Cd= | 0.004187
alpha (deg) | Cl | Cd | Cm | Cl/Cd
-13 | -0.246 | 0.07644 | -0.036 | -3.216
-12.5 | -0.253 | 0.07276 | -0.037 | -3.473
-12 | -0.259 | 0.06701 | -0.039 | -3.873
-11.5 | -0.264 | 0.06511 | -0.038 | -4.049
-11 | -0.267 | 0.06154 | -0.038 | -4.341
-10.5 | -0.269 | 0.05824 | -0.039 | -4.616
-10 | -0.268 | 0.05515 | -0.039 | -4.866
-9.5 | -0.265 | 0.05253 | -0.04 | -5.052
-9 | -0.26 | 0.04845 | -0.042 | -5.373
-8.5 | -0.253 | 0.04377 | -0.045 | -5.769
-8 | -0.29 | 0.00592 | -0.073 | -48.907
-7.5 | -0.269 | 0.00567 | -0.074 | -47.457
-7 | -0.244 | 0.00577 | -0.075 | -42.248
-6.5 | -0.213 | 0.00552 | -0.076 | -38.601
-6 | -0.177 | 0.00527 | -0.076 | -33.607
-5.5 | -0.137 | 0.00512 | -0.077 | -26.673
-5 | -0.092 | 0.00533 | -0.078 | -17.201
-4.5 | -0.043 | 0.0052 | -0.079 | -8.211
-4 | 0.01 | 0.00507 | -0.08 | 1.895
-3.5 | 0.065 | 0.00508 | -0.081 | 12.718
-3 | 0.122 | 0.00494 | -0.082 | 24.641
-2.5 | 0.18 | 0.00492 | -0.083 | 36.614
-2 | 0.24 | 0.00492 | -0.084 | 48.699
-1.5 | 0.3 | 0.00481 | -0.084 | 62.327
-1 | 0.36 | 0.00481 | -0.085 | 74.945
-0.5 | 0.42 | 0.0049 | -0.086 | 85.73
0 | 0.484 | 0.00474 | -0.087 | 102.247
0.5 | 0.544 | 0.00413 | -0.088 | 131.792
1 | 0.603 | 0.00419 | -0.089 | 144.008
1.5 | 0.663 | 0.0043 | -0.09 | 154.317
2 | 0.722 | 0.00458 | -0.091 | 157.677
2.5 | 0.782 | 0.00492 | -0.092 | 158.791
3 | 0.842 | 0.00527 | -0.093 | 159.812
3.5 | 0.898 | 0.00554 | -0.093 | 162.135
4 | 0.956 | 0.00593 | -0.094 | 161.241
4.5 | 1.012 | 0.00639 | -0.095 | 158.18
5 | 1.066 | 0.00808 | -0.096 | 131.985
5.5 | 1.118 | 0.0088 | -0.097 | 127.144
6 | 1.169 | 0.0092 | -0.098 | 127.038
6.5 | 1.216 | 0.00958 | -0.099 | 126.912
7 | 1.26 | 0.01001 | -0.1 | 125.882
7.5 | 1.301 | 0.01047 | -0.101 | 124.281
8 | 1.331 | 0.01093 | -0.101 | 121.853
8.5 | 1.35 | 0.01132 | -0.102 | 119.238
9 | 1.36 | 0.01185 | -0.103 | 114.718
9.5 | 1.36 | 0.01247 | -0.104 | 109.005
10 | 1.35 | 0.01317 | -0.105 | 102.482
10.5 | 1.33 | 0.01398 | -0.106 | 95.15
11 | 1.302 | 0.01484 | -0.106 | 87.735
11.5 | 1.266 | 0.0156 | -0.107 | 81.153
12 | 1.223 | 0.01663 | -0.108 | 73.567
12.5 | 1.149 | 0.0183 | -0.106 | 62.789
13 | 1.092 | 0.01989 | -0.106 | 54.893
13.5 | 1.033 | 0.02165 | -0.107 | 47.723
14 | 0.971 | 0.02416 | -0.106 | 40.199

## 114. Re 12M Mach 0.00 (2)
BIGFOIL.COM POLAR EXPORT
GA 40-610
GA 40-610 |  |  |  | Cl Max: | 1.8511 | at alpha= | 19 | deg
XFOIL ncrit=9 |  |  |  | L/D Max: | 216.287 | at alpha= | 2.5 | deg
Re: | 12000000 |  |  | Cd Min: | 0.13807 | at alpha= | -13 | deg
Mach: | 0 |  |  | Cl=0 at alpha= | -3.9895 | deg
|  |  |  | @ Cl=0.1, Cd= | 0.0053392
|  |  |  | @ Cl=0.4, Cd= | 0.0045521
|  |  |  | @ Cl=0.6, Cd= | 0.0040496
alpha (deg) | Cl | Cd | Cm | Cl/Cd
-13 | -0.35 | 0.13807 | -0.0337 | -2.5349
-12.5 | -0.2727 | 0.12899 | -0.0267 | -2.1141
-12 | -0.3135 | 0.12653 | -0.0403 | -2.4777
-11.5 | -0.2979 | 0.12004 | -0.0437 | -2.4817
-11 | -0.2837 | 0.11342 | -0.047 | -2.5013
-10.5 | -0.2706 | 0.10674 | -0.0502 | -2.5351
-10 | -0.2576 | 0.10029 | -0.0534 | -2.5686
-9 | -0.2676 | 0.08104 | -0.0611 | -3.3021
-8.5 | -0.2602 | 0.07514 | -0.0637 | -3.4629
-7 | -0.3326 | 0.01089 | -0.0865 | -30.5418
-6.5 | -0.2798 | 0.0092 | -0.0865 | -30.413
-6 | -0.2251 | 0.00816 | -0.0867 | -27.5858
-5.5 | -0.1697 | 0.00733 | -0.0869 | -23.1514
-5 | -0.114 | 0.00657 | -0.0871 | -17.3516
-4.5 | -0.0579 | 0.0059 | -0.0874 | -9.8136
-4 | -0.0012 | 0.00549 | -0.0878 | -0.21858
-3.5 | 0.0562 | 0.0054 | -0.0883 | 10.4074
-3 | 0.1138 | 0.00532 | -0.0889 | 21.391
-2.5 | 0.1713 | 0.00524 | -0.0894 | 32.6908
-2 | 0.2286 | 0.00503 | -0.0899 | 45.4473
-1.5 | 0.286 | 0.0048 | -0.0904 | 59.5833
-1 | 0.3436 | 0.00465 | -0.091 | 73.8925
-0.5 | 0.4012 | 0.00455 | -0.0916 | 88.1758
0 | 0.4587 | 0.00448 | -0.0922 | 102.3884
0.5 | 0.5161 | 0.00443 | -0.0928 | 116.5011
1 | 0.5733 | 0.00421 | -0.0934 | 136.1758
1.5 | 0.6299 | 0.00387 | -0.0941 | 162.7649
2 | 0.6857 | 0.00347 | -0.0948 | 197.6081
2.5 | 0.7397 | 0.00342 | -0.095 | 216.2865
3 | 0.7886 | 0.00434 | -0.0945 | 181.7051
3.5 | 0.8382 | 0.00511 | -0.0939 | 164.0313
4 | 0.8895 | 0.00556 | -0.0936 | 159.982
4.5 | 0.9419 | 0.00612 | -0.0936 | 153.9052
5 | 0.9938 | 0.00677 | -0.0935 | 146.7947
5.5 | 1.046 | 0.00722 | -0.0934 | 144.8753
6 | 1.0988 | 0.00758 | -0.0935 | 144.9604
6.5 | 1.1515 | 0.00791 | -0.0935 | 145.5752
7 | 1.2028 | 0.00833 | -0.0933 | 144.3938
7.5 | 1.253 | 0.0088 | -0.093 | 142.3864
8 | 1.3022 | 0.0093 | -0.0925 | 140.0215
8.5 | 1.3509 | 0.00977 | -0.0919 | 138.2702
9 | 1.397 | 0.01038 | -0.0909 | 134.5857
9.5 | 1.443 | 0.01092 | -0.09 | 132.1429
10 | 1.4877 | 0.01146 | -0.0888 | 129.8168
10.5 | 1.5294 | 0.01208 | -0.0872 | 126.606
11 | 1.5656 | 0.01283 | -0.0846 | 122.0265
11.5 | 1.5871 | 0.01362 | -0.0791 | 116.5272
12 | 1.6077 | 0.01473 | -0.0743 | 109.1446
12.5 | 1.6292 | 0.0161 | -0.0702 | 101.1925
13 | 1.6506 | 0.01769 | -0.0665 | 93.307
13.5 | 1.6745 | 0.0193 | -0.0636 | 86.7617
14 | 1.6891 | 0.02168 | -0.06 | 77.9105
14.5 | 1.7065 | 0.02402 | -0.0571 | 71.045
15 | 1.7279 | 0.02617 | -0.0548 | 66.026
15.5 | 1.7406 | 0.02912 | -0.0522 | 59.7734
16 | 1.7572 | 0.03184 | -0.0502 | 55.1884
16.5 | 1.7883 | 0.03339 | -0.0495 | 53.558
17 | 1.7997 | 0.03684 | -0.0477 | 48.8518
17.5 | 1.8044 | 0.04115 | -0.046 | 43.8493
18 | 1.8273 | 0.04375 | -0.0455 | 41.7669
18.5 | 1.839 | 0.04763 | -0.0448 | 38.6101
19 | 1.8511 | 0.05167 | -0.0444 | 35.8254
19.5 | 1.8482 | 0.05763 | -0.0441 | 32.0701
20 | 1.8467 | 0.06375 | -0.0444 | 28.9678

## 115. Re 12M Mach 0.10 (1)
BIGFOIL.COM POLAR EXPORT
GA 40-610
GA 40-610 |  |  |  | Cl Max: | 1.358 | at alpha= | 9 | deg
JavaFoil+Calcfoil stall+Eppler ext transition |  |  |  | L/D Max: | 162.04 | at alpha= | 3.5 | deg
Re: | 12000000 |  |  | Cd Min: | 0.00415 | at alpha= | 0.5 | deg
Mach: | 0.1 |  |  | Cl=0 at alpha= | -4.0943 | deg
|  |  |  | @ Cl=0.1, Cd= | 0.0050016
|  |  |  | @ Cl=0.4, Cd= | 0.0049033
|  |  |  | @ Cl=0.6, Cd= | 0.0042039
alpha (deg) | Cl | Cd | Cm | Cl/Cd
-13.5 | -0.208 | 0.07975 | -0.037 | -2.608
-13 | -0.217 | 0.07691 | -0.036 | -2.82
-12.5 | -0.226 | 0.07172 | -0.038 | -3.154
-12 | -0.234 | 0.06914 | -0.037 | -3.381
-11.5 | -0.241 | 0.06548 | -0.038 | -3.68
-11 | -0.248 | 0.06034 | -0.04 | -4.103
-10.5 | -0.251 | 0.05832 | -0.039 | -4.305
-10 | -0.253 | 0.05546 | -0.039 | -4.56
-9.5 | -0.252 | 0.05292 | -0.04 | -4.767
-9 | -0.249 | 0.04948 | -0.041 | -5.032
-8.5 | -0.293 | 0.00716 | -0.072 | -40.906
-8 | -0.281 | 0.00619 | -0.073 | -45.4
-7.5 | -0.263 | 0.00576 | -0.074 | -45.74
-7 | -0.24 | 0.00573 | -0.075 | -41.862
-6.5 | -0.21 | 0.00559 | -0.076 | -37.616
-6 | -0.176 | 0.00522 | -0.077 | -33.694
-5.5 | -0.136 | 0.0051 | -0.078 | -26.674
-5 | -0.091 | 0.00531 | -0.079 | -17.21
-4.5 | -0.043 | 0.00517 | -0.08 | -8.26
-4 | 0.01 | 0.00503 | -0.08 | 1.912
-3.5 | 0.065 | 0.00502 | -0.081 | 12.907
-3 | 0.122 | 0.00499 | -0.082 | 24.488
-2.5 | 0.181 | 0.00489 | -0.083 | 37.046
-2 | 0.241 | 0.00498 | -0.084 | 48.411
-1.5 | 0.301 | 0.00485 | -0.085 | 62.068
-1 | 0.362 | 0.00484 | -0.086 | 74.703
-0.5 | 0.422 | 0.00494 | -0.087 | 85.463
0 | 0.487 | 0.00477 | -0.088 | 102.077
0.5 | 0.547 | 0.00415 | -0.089 | 131.688
1 | 0.606 | 0.00421 | -0.089 | 144.114
1.5 | 0.666 | 0.00427 | -0.09 | 155.943
2 | 0.726 | 0.00461 | -0.091 | 157.59
2.5 | 0.786 | 0.00495 | -0.092 | 158.725
3 | 0.846 | 0.00529 | -0.093 | 159.774
3.5 | 0.903 | 0.00557 | -0.094 | 162.04
4 | 0.96 | 0.00594 | -0.095 | 161.687
4.5 | 1.016 | 0.00643 | -0.096 | 158.128
5 | 1.071 | 0.00812 | -0.097 | 131.844
5.5 | 1.124 | 0.00886 | -0.098 | 126.834
6 | 1.174 | 0.00927 | -0.098 | 126.668
6.5 | 1.221 | 0.00966 | -0.099 | 126.42
7 | 1.265 | 0.01007 | -0.1 | 125.536
7.5 | 1.305 | 0.01056 | -0.101 | 123.565
8 | 1.334 | 0.01103 | -0.102 | 121.022
8.5 | 1.351 | 0.01144 | -0.103 | 118.117
9 | 1.358 | 0.01198 | -0.103 | 113.377
9.5 | 1.355 | 0.01265 | -0.104 | 107.09
10 | 1.34 | 0.01341 | -0.105 | 99.934
10.5 | 1.316 | 0.01425 | -0.106 | 92.344
11 | 1.282 | 0.01509 | -0.107 | 84.945
11.5 | 1.24 | 0.01601 | -0.108 | 77.435
12 | 1.167 | 0.01745 | -0.106 | 66.849
12.5 | 1.108 | 0.01883 | -0.107 | 58.805
13 | 1.044 | 0.02053 | -0.107 | 50.84
13.5 | 0.977 | 0.02279 | -0.107 | 42.857
14 | 0.91 | 0.0254 | -0.106 | 35.823

## 116. Re 12M Mach 0.10 (2)
BIGFOIL.COM POLAR EXPORT
GA 40-610
GA 40-610 |  |  |  | Cl Max: | 1.8391 | at alpha= | 19 | deg
XFOIL ncrit=9 |  |  |  | L/D Max: | 218.912 | at alpha= | 2.5 | deg
Re: | 12000000 |  |  | Cd Min: | 0.12685 | at alpha= | -12 | deg
Mach: | 0.1 |  |  | Cl=0 at alpha= | -3.9862 | deg
|  |  |  | @ Cl=0.1, Cd= | 0.005351
|  |  |  | @ Cl=0.4, Cd= | 0.0045656
|  |  |  | @ Cl=0.6, Cd= | 0.0040775
alpha (deg) | Cl | Cd | Cm | Cl/Cd
-12 | -0.3125 | 0.12685 | -0.0404 | -2.4635
-11.5 | -0.2967 | 0.12034 | -0.0438 | -2.4655
-11 | -0.2823 | 0.11371 | -0.0471 | -2.4826
-10.5 | -0.2689 | 0.10702 | -0.0504 | -2.5126
-10 | -0.2557 | 0.10057 | -0.0535 | -2.5425
-9.5 | -0.2433 | 0.0943 | -0.0565 | -2.5801
-9 | -0.2628 | 0.08179 | -0.0612 | -3.2131
-8.5 | -0.2565 | 0.07553 | -0.0639 | -3.396
-6.5 | -0.2812 | 0.00996 | -0.0875 | -28.2329
-6 | -0.2267 | 0.00858 | -0.0876 | -26.4219
-5.5 | -0.1711 | 0.00759 | -0.0877 | -22.5428
-5 | -0.115 | 0.00673 | -0.0879 | -17.0877
-4 | -0.0016 | 0.0055 | -0.0884 | -0.29091
-3 | 0.1143 | 0.00533 | -0.0894 | 21.4447
-2.5 | 0.1723 | 0.00524 | -0.09 | 32.8817
-2 | 0.23 | 0.00505 | -0.0905 | 45.5446
-1.5 | 0.2877 | 0.00481 | -0.091 | 59.8129
-1 | 0.3457 | 0.00465 | -0.0915 | 74.3441
-0.5 | 0.4036 | 0.00456 | -0.0921 | 88.5088
0 | 0.4615 | 0.00448 | -0.0927 | 103.0134
0.5 | 0.5192 | 0.00443 | -0.0933 | 117.2009
1 | 0.5768 | 0.00422 | -0.0939 | 136.6825
1.5 | 0.6338 | 0.00387 | -0.0947 | 163.7726
2 | 0.69 | 0.00347 | -0.0954 | 198.8473
2.5 | 0.7443 | 0.0034 | -0.0956 | 218.9118
3 | 0.7935 | 0.00433 | -0.095 | 183.2564
3.5 | 0.8431 | 0.00512 | -0.0944 | 164.668
4 | 0.8947 | 0.00559 | -0.094 | 160.0537
5 | 0.9995 | 0.00681 | -0.0939 | 146.7695
5.5 | 1.0521 | 0.00726 | -0.0938 | 144.9174
6 | 1.1052 | 0.00762 | -0.0938 | 145.0394
6.5 | 1.1583 | 0.00796 | -0.0937 | 145.5151
7 | 1.2098 | 0.00839 | -0.0935 | 144.1955
7.5 | 1.2601 | 0.00888 | -0.093 | 141.9032
8 | 1.3097 | 0.00937 | -0.0925 | 139.7759
8.5 | 1.3583 | 0.00988 | -0.0917 | 137.4798
9 | 1.4044 | 0.01051 | -0.0906 | 133.6251
10 | 1.4949 | 0.01161 | -0.0881 | 128.7597
10.5 | 1.5357 | 0.01227 | -0.0861 | 125.1589
11 | 1.5638 | 0.01309 | -0.0817 | 119.4652
11.5 | 1.5855 | 0.01399 | -0.0764 | 113.331
12 | 1.6076 | 0.01522 | -0.072 | 105.6242
12.5 | 1.6291 | 0.01674 | -0.0679 | 97.3178
13 | 1.6495 | 0.01854 | -0.0642 | 88.9698
13.5 | 1.6728 | 0.02032 | -0.0612 | 82.3228
14 | 1.6852 | 0.02302 | -0.0574 | 73.2059
14.5 | 1.704 | 0.0254 | -0.0547 | 67.0866
15 | 1.7246 | 0.02774 | -0.0525 | 62.1702
15.5 | 1.7352 | 0.03102 | -0.0497 | 55.9381
16 | 1.7516 | 0.03396 | -0.0478 | 51.5783
16.5 | 1.7841 | 0.03554 | -0.0472 | 50.1998
17 | 1.7941 | 0.03933 | -0.0455 | 45.6166
17.5 | 1.796 | 0.04417 | -0.0438 | 40.6611
18 | 1.8194 | 0.04693 | -0.0435 | 38.7684
18.5 | 1.83 | 0.05123 | -0.0429 | 35.7213
19 | 1.8391 | 0.05587 | -0.0427 | 32.9175
19.5 | 1.8339 | 0.0625 | -0.0428 | 29.3424
20 | 1.827 | 0.06969 | -0.0436 | 26.2161

## 117. Re 12M Mach 0.25 (1)
BIGFOIL.COM POLAR EXPORT
GA 40-610
GA 40-610 |  |  |  | Cl Max: | 1.349 | at alpha= | 8.5 | deg
JavaFoil+Calcfoil stall+Eppler ext transition |  |  |  | L/D Max: | 163.704 | at alpha= | 3.5 | deg
Re: | 12000000 |  |  | Cd Min: | 0.00421 | at alpha= | 0.5 | deg
Mach: | 0.25 |  |  | Cl=0 at alpha= | -4.0961 | deg
|  |  |  | @ Cl=0.1, Cd= | 0.0050238
|  |  |  | @ Cl=0.4, Cd= | 0.0048797
|  |  |  | @ Cl=0.6, Cd= | 0.03871
alpha (deg) | Cl | Cd | Cm | Cl/Cd
-11.5 | -0.042 | 0.06714 | -0.038 | -0.629
-11 | -0.039 | 0.06274 | -0.039 | -0.629
-10.5 | -0.037 | 0.05939 | -0.039 | -0.617
-10 | -0.101 | 0.05645 | -0.04 | -1.797
-9.5 | -0.13 | 0.05324 | -0.04 | -2.443
-9 | -0.151 | 0.05075 | -0.041 | -2.972
-8.5 | -0.166 | 0.0468 | -0.043 | -3.541
-8 | -0.173 | 0.04529 | -0.041 | -3.816
-7.5 | -0.174 | 0.04239 | -0.042 | -4.104
-7 | -0.169 | 0.03853 | -0.046 | -4.38
-6.5 | -0.189 | 0.00569 | -0.078 | -33.173
-6 | -0.163 | 0.00536 | -0.079 | -30.502
-5.5 | -0.13 | 0.00513 | -0.08 | -25.321
-5 | -0.089 | 0.00543 | -0.081 | -16.444
-4.5 | -0.042 | 0.00525 | -0.082 | -8.066
-4 | 0.01 | 0.00507 | -0.083 | 1.903
-3.5 | 0.066 | 0.0051 | -0.084 | 12.865
-3 | 0.124 | 0.00497 | -0.084 | 25.019
-2.5 | 0.185 | 0.00506 | -0.085 | 36.544
-2 | 0.247 | 0.00505 | -0.086 | 48.856
-1.5 | 0.309 | 0.00483 | -0.087 | 63.955
-1 | 0.372 | 0.00483 | -0.088 | 76.928
-0.5 | 0.434 | 0.00494 | -0.089 | 87.869
0 | 0.5 | 0.00476 | -0.09 | 105.115
0.5 | 0.562 | 0.00421 | -0.091 | 133.509
1 | 0.623 | 0.00423 | -0.092 | 147.304
1.5 | 0.685 | 0.00435 | -0.093 | 157.542
2 | 0.746 | 0.00469 | -0.094 | 159.093
2.5 | 0.808 | 0.00501 | -0.095 | 161.184
3 | 0.869 | 0.00538 | -0.096 | 161.629
3.5 | 0.927 | 0.00566 | -0.097 | 163.704
4 | 0.986 | 0.00609 | -0.097 | 162.069
4.5 | 1.044 | 0.00664 | -0.098 | 157.198
5 | 1.099 | 0.00837 | -0.099 | 131.342
5.5 | 1.152 | 0.00924 | -0.1 | 124.685
6 | 1.201 | 0.00966 | -0.101 | 124.386
6.5 | 1.247 | 0.0101 | -0.102 | 123.538
7 | 1.288 | 0.01057 | -0.103 | 121.843
7.5 | 1.324 | 0.0111 | -0.104 | 119.271
8 | 1.346 | 0.01166 | -0.105 | 115.433
8.5 | 1.349 | 0.01217 | -0.106 | 110.793
9 | 1.335 | 0.01277 | -0.106 | 104.584
9.5 | 1.305 | 0.01375 | -0.107 | 94.913
10 | 1.256 | 0.01467 | -0.108 | 85.631
10.5 | 1.19 | 0.01566 | -0.109 | 75.967
11 | 1.083 | 0.01728 | -0.108 | 62.682
11.5 | 0.808 | 0.07604 | -0.046 | 10.625
12 | 0.864 | 0.02094 | -0.107 | 41.267
12.5 | 0.739 | 0.02362 | -0.107 | 31.303
13 | 0.603 | 0.0297 | -0.105 | 20.293
13.5 | 0.463 | 0.03871 | -0.102 | 11.953

## 118. Re 12M Mach 0.25 (2)
BIGFOIL.COM POLAR EXPORT
GA 40-610
GA 40-610 |  |  |  | Cl Max: | 1.6677 | at alpha= | 15 | deg
XFOIL ncrit=9 |  |  |  | L/D Max: | 231.291 | at alpha= | 2.5 | deg
Re: | 12000000 |  |  | Cd Min: | 0.23898 | at alpha= | -20 | deg
Mach: | 0.25 |  |  | Cl=0 at alpha= | -3.9686 | deg
|  |  |  | @ Cl=0.1, Cd= | 0.0053784
|  |  |  | @ Cl=0.4, Cd= | 0.0045987
|  |  |  | @ Cl=0.6, Cd= | 0.0042168
alpha (deg) | Cl | Cd | Cm | Cl/Cd
-20 | -0.5932 | 0.23898 | 0.023 | -2.4822
-19.5 | -0.5765 | 0.23248 | 0.0193 | -2.4798
-19 | -0.5601 | 0.22378 | 0.0151 | -2.5029
-18.5 | -0.5421 | 0.21682 | 0.0109 | -2.5002
-18 | -0.5224 | 0.21109 | 0.0066 | -2.4748
-17.5 | -0.5032 | 0.20459 | 0.0024 | -2.4596
-17 | -0.4827 | 0.19908 | -0.0018 | -2.4247
-16.5 | -0.4643 | 0.19188 | -0.0059 | -2.4197
-16 | -0.4444 | 0.18516 | -0.0098 | -2.4001
-15.5 | -0.4278 | 0.17757 | -0.0141 | -2.4092
-15 | -0.4107 | 0.17016 | -0.0181 | -2.4136
-14.5 | -0.3944 | 0.16241 | -0.0222 | -2.4284
-14 | -0.3812 | 0.15328 | -0.0263 | -2.487
-13 | -0.3463 | 0.14016 | -0.0339 | -2.4707
-12.5 | -0.3253 | 0.13511 | -0.0374 | -2.4077
-12 | -0.2515 | 0.12308 | -0.0307 | -2.0434
-11.5 | -0.2904 | 0.12196 | -0.0444 | -2.3811
-11 | -0.275 | 0.11527 | -0.0478 | -2.3857
-10.5 | -0.2605 | 0.10852 | -0.0512 | -2.4005
-10 | -0.2463 | 0.10206 | -0.0544 | -2.4133
-9.5 | -0.2324 | 0.0957 | -0.0576 | -2.4284
-9 | -0.2207 | 0.08922 | -0.0607 | -2.4737
-8.5 | -0.1948 | 0.06661 | -0.0552 | -2.9245
-8 | -0.1895 | 0.05922 | -0.0582 | -3.1999
-7.5 | -0.1918 | 0.0518 | -0.0613 | -3.7027
-7 | -0.2241 | 0.05892 | -0.0773 | -3.8035
-6.5 | -0.1991 | 0.05202 | -0.0836 | -3.8274
-6 | -0.1662 | 0.04554 | -0.0884 | -3.6495
-5 | -0.1202 | 0.00804 | -0.0922 | -14.9502
-4.5 | -0.0622 | 0.0067 | -0.092 | -9.2836
-4 | -0.0038 | 0.00564 | -0.0918 | -0.67376
-3.5 | 0.0567 | 0.00545 | -0.0921 | 10.4037
-3 | 0.1172 | 0.00535 | -0.0925 | 21.9065
-2.5 | 0.1775 | 0.00527 | -0.0929 | 33.6812
-2 | 0.2375 | 0.00518 | -0.0934 | 45.8494
-1.5 | 0.2973 | 0.00484 | -0.0939 | 61.4256
-1 | 0.3573 | 0.00467 | -0.0944 | 76.5096
-0.5 | 0.4172 | 0.00457 | -0.095 | 91.291
0 | 0.4771 | 0.00449 | -0.0956 | 106.2584
0.5 | 0.5368 | 0.00444 | -0.0962 | 120.9009
1 | 0.5962 | 0.00424 | -0.0969 | 140.6132
1.5 | 0.6552 | 0.00388 | -0.0977 | 168.866
2 | 0.7135 | 0.00345 | -0.0984 | 206.8116
2.5 | 0.7702 | 0.00333 | -0.0987 | 231.2913
3 | 0.8205 | 0.0043 | -0.0979 | 190.814
3.5 | 0.8707 | 0.0052 | -0.0971 | 167.4423
4 | 0.9233 | 0.00573 | -0.0965 | 161.1344
4.5 | 0.9783 | 0.00635 | -0.0965 | 154.063
5 | 1.031 | 0.00701 | -0.0959 | 147.0756
5.5 | 1.0854 | 0.00747 | -0.0956 | 145.3012
6 | 1.1402 | 0.00788 | -0.0953 | 144.6954
6.5 | 1.1951 | 0.00824 | -0.0949 | 145.0364
7 | 1.2471 | 0.00879 | -0.094 | 141.8771
7.5 | 1.2984 | 0.00933 | -0.093 | 139.164
8 | 1.3492 | 0.00986 | -0.0918 | 136.8357
8.5 | 1.3971 | 0.0105 | -0.0901 | 133.0571
9.5 | 1.4862 | 0.01184 | -0.0854 | 125.5236
10 | 1.5144 | 0.01263 | -0.08 | 119.905
10.5 | 1.5386 | 0.01365 | -0.0744 | 112.7179
11 | 1.5612 | 0.01511 | -0.0693 | 103.3223
11.5 | 1.587 | 0.01671 | -0.0652 | 94.9731
12 | 1.6091 | 0.01872 | -0.061 | 85.9562
12.5 | 1.6275 | 0.02119 | -0.0569 | 76.8051
13 | 1.6404 | 0.02424 | -0.0527 | 67.6733
13.5 | 1.6572 | 0.02721 | -0.0492 | 60.9041
14 | 1.6532 | 0.03201 | -0.0448 | 51.6464
14.5 | 1.6629 | 0.03605 | -0.042 | 46.1276
15 | 1.6677 | 0.04083 | -0.0395 | 40.845
15.5 | 1.6589 | 0.04734 | -0.0374 | 35.0422
16 | 1.6538 | 0.05399 | -0.0364 | 30.6316
16.5 | 1.6535 | 0.06055 | -0.0363 | 27.308
17 | 1.6259 | 0.07105 | -0.0376 | 22.8839
17.5 | 1.5917 | 0.08353 | -0.0409 | 19.0554
18 | 1.561 | 0.09664 | -0.0458 | 16.1527
18.5 | 1.524 | 0.11196 | -0.0532 | 13.612
19 | 1.4898 | 0.12802 | -0.0623 | 11.6372
19.5 | 1.4519 | 0.14577 | -0.0735 | 9.9602
20 | 1.4162 | 0.16413 | -0.0856 | 8.6285

## 119. Re 12M Mach 0.50 (1)
BIGFOIL.COM POLAR EXPORT
GA 40-610
GA 40-610 |  |  |  | Cl Max: | 1.339 | at alpha= | 20 | deg
JavaFoil+Calcfoil stall+Eppler ext transition |  |  |  | L/D Max: | 168.358 | at alpha= | 2.5 | deg
Re: | 12000000 |  |  | Cd Min: | 0.00441 | at alpha= | 1 | deg
Mach: | 0.5 |  |  | Cl=0 at alpha= | -4.1071 | deg
|  |  |  | @ Cl=0.1, Cd= | 0.0052206
|  |  |  | @ Cl=0.4, Cd= | 0.0050709
|  |  |  | @ Cl=0.6, Cd= | 0.0048487
alpha (deg) | Cl | Cd | Cm | Cl/Cd
-20 | -0.842 | 0.15135 | -0.038 | -5.564
-19.5 | -0.817 | 0.14367 | -0.038 | -5.686
-19 | -0.791 | 0.13866 | -0.039 | -5.705
-18.5 | -0.765 | 0.13428 | -0.039 | -5.697
-18 | -0.739 | 0.12921 | -0.039 | -5.716
-17.5 | -0.712 | 0.12517 | -0.038 | -5.689
-17 | -0.685 | 0.12223 | -0.038 | -5.606
-16.5 | -0.659 | 0.11735 | -0.038 | -5.619
-16 | -0.634 | 0.11397 | -0.038 | -5.559
-15.5 | -0.608 | 0.1092 | -0.038 | -5.565
-15 | -0.582 | 0.10284 | -0.039 | -5.657
-14.5 | -0.556 | 0.09927 | -0.039 | -5.599
-14 | -0.53 | 0.0989 | -0.04 | -5.357
-13.5 | -0.504 | 0.09229 | -0.04 | -5.456
-13 | -0.478 | 0.08645 | -0.041 | -5.524
-12.5 | -0.452 | 0.079 | -0.042 | -5.716
-12 | -0.426 | 0.07326 | -0.042 | -5.809
-11.5 | -0.401 | 0.06638 | -0.045 | -6.037
-11 | -0.375 | 0.06121 | -0.047 | -6.126
-10.5 | -0.35 | 0.055 | -0.051 | -6.37
-10 | -0.33 | 0.04494 | -0.057 | -7.333
-9.5 | -0.353 | 0.00863 | -0.08 | -40.956
-9 | -0.265 | 0.0545 | -0.04 | -4.854
-8.5 | -0.238 | 0.05251 | -0.04 | -4.526
-8 | -0.211 | 0.04778 | -0.043 | -4.423
-7.5 | -0.185 | 0.04341 | -0.047 | -4.266
-7 | -0.193 | 0.00617 | -0.086 | -31.263
-6.5 | -0.131 | 0.03886 | -0.048 | -3.377
-6 | -0.104 | 0.03683 | -0.049 | -2.828
-5.5 | -0.077 | 0.03565 | -0.048 | -2.154
-5 | -0.049 | 0.03483 | -0.044 | -1.419
-4.5 | -0.022 | 0.03297 | -0.046 | -0.677
-4 | 0.006 | 0.00538 | -0.092 | 1.117
-3.5 | 0.04 | 0.00517 | -0.093 | 7.642
-3 | 0.123 | 0.00524 | -0.094 | 23.435
-2.5 | 0.196 | 0.00515 | -0.095 | 38.121
-2 | 0.269 | 0.00505 | -0.096 | 53.352
-1.5 | 0.342 | 0.00503 | -0.098 | 67.921
-1 | 0.413 | 0.00508 | -0.099 | 81.356
-0.5 | 0.484 | 0.00495 | -0.1 | 97.696
0 | 0.559 | 0.00492 | -0.101 | 113.726
0.5 | 0.628 | 0.0048 | -0.102 | 130.729
1 | 0.697 | 0.00441 | -0.103 | 157.836
1.5 | 0.765 | 0.00457 | -0.104 | 167.535
2 | 0.834 | 0.00499 | -0.105 | 167.238
2.5 | 0.903 | 0.00536 | -0.106 | 168.358
3 | 0.972 | 0.00594 | -0.107 | 163.658
3.5 | 1.035 | 0.00639 | -0.108 | 162.089
4 | 1.1 | 0.00701 | -0.109 | 156.813
4.5 | 1.16 | 0.00813 | -0.11 | 142.803
5 | 1.216 | 0.01041 | -0.111 | 116.837
5.5 | 1.264 | 0.01062 | -0.112 | 119.039
6 | 1.301 | 0.01129 | -0.113 | 115.237
6.5 | 1.317 | 0.01251 | -0.114 | 105.218
7 | 1.294 | 0.0133 | -0.115 | 97.311
7.5 | 1.158 | 0.01374 | -0.116 | 84.304
8 | 0.824 | 0.01548 | -0.117 | 53.242
8.5 | 0.838 | 0.01717 | -0.115 | 48.816
9 | 0.871 | 0.01762 | -0.116 | 49.419
9.5 | 0.903 | 0.01836 | -0.117 | 49.165
10 | 0.931 | 0.02033 | -0.117 | 45.812
10.5 | 0.805 | 0.06984 | -0.066 | 11.521
11 | 0.988 | 0.02367 | -0.118 | 41.74
11.5 | 1.008 | 0.02766 | -0.117 | 36.446
12 | 1.02 | 0.0347 | -0.115 | 29.396
12.5 | 1.046 | 0.03885 | -0.115 | 26.937
13 | 0.951 | 0.09231 | -0.078 | 10.304
13.5 | 0.975 | 0.09374 | -0.076 | 10.402
14 | 1.032 | 0.08409 | -0.093 | 12.272
14.5 | 1.158 | 0.04933 | -0.116 | 23.479
15 | 1.186 | 0.05324 | -0.117 | 22.28
15.5 | 1.213 | 0.05755 | -0.117 | 21.083
16 | 1.224 | 0.06947 | -0.114 | 17.616
16.5 | 1.16 | 0.12141 | -0.091 | 9.554
17 | 1.183 | 0.12189 | -0.09 | 9.705
17.5 | 1.221 | 0.12178 | -0.095 | 10.023
18 | 1.282 | 0.10741 | -0.106 | 11.937
18.5 | 1.291 | 0.12651 | -0.101 | 10.207
19 | 1.322 | 0.13086 | -0.103 | 10.102
19.5 | 1.332 | 0.15118 | -0.098 | 8.808
20 | 1.339 | 0.18315 | -0.091 | 7.309

## 120. Re 12M Mach 0.50 (2)
BIGFOIL.COM POLAR EXPORT
GA 40-610
GA 40-610 |  |  |  | Cl Max: | 1.4362 | at alpha= | 8.5 | deg
XFOIL ncrit=9 |  |  |  | L/D Max: | 273.704 | at alpha= | 2.5 | deg
Re: | 12000000 |  |  | Cd Min: | 0.12466 | at alpha= | 13.5 | deg
Mach: | 0.5 |  |  | Cl=0 at alpha= | -4.3665 | deg
|  |  |  | @ Cl=0.1, Cd= | 0.020609
|  |  |  | @ Cl=0.4, Cd= | 0.0048677
|  |  |  | @ Cl=0.6, Cd= | 0.0045095
alpha (deg) | Cl | Cd | Cm | Cl/Cd
-5 | -0.0552 | 0.04259 | -0.1 | -1.2961
-4.5 | -0.0129 | 0.03556 | -0.1047 | -0.36277
-4 | 0.0354 | 0.02867 | -0.1077 | 1.2347
-3.5 | 0.0895 | 0.02245 | -0.109 | 3.9866
-3 | 0.1431 | 0.01305 | -0.1085 | 10.9655
-2.5 | 0.2011 | 0.00592 | -0.107 | 33.9696
-2 | 0.271 | 0.00545 | -0.1069 | 49.7248
-1.5 | 0.3405 | 0.00517 | -0.1071 | 65.8607
-1 | 0.4094 | 0.00482 | -0.1074 | 84.9378
-0.5 | 0.4787 | 0.00465 | -0.1079 | 102.9462
0 | 0.5477 | 0.00454 | -0.1086 | 120.6388
0.5 | 0.6163 | 0.0045 | -0.1094 | 136.9556
1.5 | 0.7525 | 0.00396 | -0.111 | 190.0253
2 | 0.82 | 0.00348 | -0.1119 | 235.6322
2.5 | 0.8868 | 0.00324 | -0.1123 | 273.7037
3 | 0.9451 | 0.00411 | -0.1112 | 229.9513
3.5 | 0.9951 | 0.00553 | -0.1088 | 179.9458
4 | 1.0495 | 0.00637 | -0.1066 | 164.7567
4.5 | 1.107 | 0.0073 | -0.105 | 151.6438
5 | 1.1622 | 0.00812 | -0.1026 | 143.1281
5.5 | 1.2212 | 0.00869 | -0.1004 | 140.5293
6 | 1.2795 | 0.00924 | -0.0978 | 138.474
6.5 | 1.3278 | 0.01004 | -0.0934 | 132.251
7 | 1.3549 | 0.01101 | -0.0852 | 123.0609
7.5 | 1.389 | 0.01233 | -0.0789 | 112.6521
8 | 1.4198 | 0.01426 | -0.0728 | 99.5652
8.5 | 1.4362 | 0.01732 | -0.0657 | 82.9215
9 | 1.4273 | 0.02213 | -0.0573 | 64.4962
9.5 | 1.4113 | 0.02759 | -0.049 | 51.1526
10 | 1.3959 | 0.03401 | -0.0413 | 41.0438
10.5 | 1.3736 | 0.04229 | -0.0363 | 32.4805
11 | 1.3426 | 0.0521 | -0.0342 | 25.7697
11.5 | 1.3067 | 0.0635 | -0.035 | 20.578
12 | 1.2685 | 0.07658 | -0.0386 | 16.5644
12.5 | 1.2313 | 0.09124 | -0.0452 | 13.4952
13 | 1.1967 | 0.1075 | -0.0547 | 11.1321
13.5 | 1.1693 | 0.12466 | -0.066 | 9.3799

## 121. Re 14M Mach 0.00 (1)
BIGFOIL.COM POLAR EXPORT
GA 40-610
GA 40-610 |  |  |  | Cl Max: | 1.36 | at alpha= | 9 | deg
JavaFoil+Calcfoil stall+Eppler ext transition |  |  |  | L/D Max: | 157.446 | at alpha= | 4 | deg
Re: | 14000000 |  |  | Cd Min: | 0.00438 | at alpha= | 0.5 | deg
Mach: | 0 |  |  | Cl=0 at alpha= | -4.0943 | deg
|  |  |  | @ Cl=0.1, Cd= | 0.0049686
|  |  |  | @ Cl=0.4, Cd= | 0.0047867
|  |  |  | @ Cl=0.6, Cd= | 0.0043895
alpha (deg) | Cl | Cd | Cm | Cl/Cd
-13.5 | -0.239 | 0.07777 | -0.038 | -3.077
-13 | -0.246 | 0.07539 | -0.037 | -3.267
-12.5 | -0.253 | 0.07118 | -0.038 | -3.557
-12 | -0.26 | 0.06578 | -0.04 | -3.952
-11.5 | -0.264 | 0.06377 | -0.039 | -4.143
-11 | -0.268 | 0.06031 | -0.04 | -4.439
-10.5 | -0.269 | 0.05777 | -0.039 | -4.657
-10 | -0.268 | 0.05526 | -0.04 | -4.858
-9.5 | -0.265 | 0.05249 | -0.04 | -5.055
-9 | -0.26 | 0.04799 | -0.042 | -5.423
-8.5 | -0.305 | 0.00619 | -0.072 | -49.288
-8 | -0.29 | 0.00581 | -0.073 | -49.862
-7.5 | -0.269 | 0.00556 | -0.074 | -48.404
-7 | -0.244 | 0.00547 | -0.075 | -44.575
-6.5 | -0.213 | 0.00541 | -0.076 | -39.356
-6 | -0.177 | 0.00513 | -0.077 | -34.522
-5.5 | -0.137 | 0.00502 | -0.077 | -27.218
-5 | -0.092 | 0.00515 | -0.078 | -17.783
-4.5 | -0.043 | 0.00506 | -0.079 | -8.433
-4 | 0.01 | 0.00494 | -0.08 | 1.945
-3.5 | 0.065 | 0.00503 | -0.081 | 12.851
-3 | 0.122 | 0.00493 | -0.082 | 24.705
-2.5 | 0.18 | 0.00485 | -0.083 | 37.164
-2 | 0.24 | 0.00493 | -0.084 | 48.641
-1.5 | 0.3 | 0.00473 | -0.085 | 63.403
-1 | 0.36 | 0.00472 | -0.085 | 76.277
-0.5 | 0.42 | 0.00482 | -0.086 | 87.255
0 | 0.484 | 0.00477 | -0.087 | 101.629
0.5 | 0.544 | 0.00438 | -0.088 | 124.294
1 | 0.603 | 0.00439 | -0.089 | 137.285
1.5 | 0.663 | 0.00451 | -0.09 | 147.029
2 | 0.722 | 0.00485 | -0.091 | 149.092
2.5 | 0.782 | 0.00513 | -0.092 | 152.44
3 | 0.842 | 0.00555 | -0.093 | 151.527
3.5 | 0.898 | 0.00587 | -0.093 | 152.904
4 | 0.956 | 0.00607 | -0.094 | 157.446
4.5 | 1.012 | 0.00657 | -0.095 | 153.893
5 | 1.066 | 0.00792 | -0.096 | 134.638
5.5 | 1.118 | 0.0086 | -0.097 | 130.019
6 | 1.169 | 0.00899 | -0.098 | 130.004
6.5 | 1.216 | 0.00937 | -0.099 | 129.809
7 | 1.26 | 0.0098 | -0.1 | 128.569
7.5 | 1.301 | 0.01021 | -0.101 | 127.45
8 | 1.331 | 0.01066 | -0.101 | 124.92
8.5 | 1.35 | 0.01104 | -0.102 | 122.289
9 | 1.36 | 0.01158 | -0.103 | 117.41
9.5 | 1.36 | 0.01216 | -0.104 | 111.846
10 | 1.35 | 0.01288 | -0.105 | 104.763
10.5 | 1.33 | 0.01368 | -0.106 | 97.259
11 | 1.302 | 0.01446 | -0.106 | 90.032
11.5 | 1.266 | 0.01524 | -0.107 | 83.058
12 | 1.223 | 0.01624 | -0.108 | 75.35
12.5 | 1.151 | 0.0177 | -0.107 | 65.041
13 | 1.094 | 0.0192 | -0.107 | 57.01
13.5 | 1.035 | 0.02087 | -0.107 | 49.622
14 | 0.975 | 0.02289 | -0.107 | 42.61

## 122. Re 14M Mach 0.00 (2)
BIGFOIL.COM POLAR EXPORT
GA 40-610
GA 40-610 |  |  |  | Cl Max: | 1.8783 | at alpha= | 20 | deg
XFOIL ncrit=9 |  |  |  | L/D Max: | 189.051 | at alpha= | 2.5 | deg
Re: | 14000000 |  |  | Cd Min: | 0.06108 | at alpha= | -7.5 | deg
Mach: | 0 |  |  | Cl=0 at alpha= | -3.9878 | deg
|  |  |  | @ Cl=0.1, Cd= | 0.005129
|  |  |  | @ Cl=0.4, Cd= | 0.0044525
|  |  |  | @ Cl=0.6, Cd= | 0.00404
alpha (deg) | Cl | Cd | Cm | Cl/Cd
-7.5 | -0.2637 | 0.06108 | -0.0737 | -4.3173
-7 | -0.3331 | 0.01068 | -0.0864 | -31.1891
-6.5 | -0.2796 | 0.00924 | -0.0866 | -30.2597
-6 | -0.2247 | 0.00833 | -0.0868 | -26.9748
-5.5 | -0.1691 | 0.00757 | -0.087 | -22.3382
-4 | -0.0014 | 0.00531 | -0.0878 | -0.26365
-3.5 | 0.0561 | 0.00519 | -0.0883 | 10.8092
-3 | 0.1137 | 0.00511 | -0.0889 | 22.2505
-2.5 | 0.1712 | 0.00504 | -0.0894 | 33.9683
-1.5 | 0.2862 | 0.0047 | -0.0905 | 60.8936
-1 | 0.3437 | 0.00456 | -0.091 | 75.3728
-0.5 | 0.4013 | 0.00445 | -0.0916 | 90.1798
0 | 0.4588 | 0.00438 | -0.0922 | 104.7489
0.5 | 0.5163 | 0.00434 | -0.0928 | 118.9631
1 | 0.5735 | 0.00418 | -0.0935 | 137.201
1.5 | 0.6303 | 0.00388 | -0.0942 | 162.4485
2 | 0.6862 | 0.00365 | -0.0948 | 188
2.5 | 0.7373 | 0.0039 | -0.0947 | 189.0513
3 | 0.7874 | 0.00463 | -0.0944 | 170.0648
3.5 | 0.8388 | 0.0052 | -0.0942 | 161.3077
4 | 0.8909 | 0.00563 | -0.094 | 158.2416
4.5 | 0.9414 | 0.00613 | -0.0935 | 153.5726
5 | 0.9949 | 0.00665 | -0.0937 | 149.609
5.5 | 1.0477 | 0.00705 | -0.0937 | 148.6099
6 | 1.1006 | 0.0074 | -0.0938 | 148.7297
6.5 | 1.1537 | 0.00771 | -0.0939 | 149.6368
7 | 1.2051 | 0.00812 | -0.0937 | 148.4113
7.5 | 1.2554 | 0.00859 | -0.0934 | 146.1467
8 | 1.3054 | 0.00904 | -0.093 | 144.4027
8.5 | 1.354 | 0.00954 | -0.0924 | 141.9287
10 | 1.4934 | 0.01112 | -0.0898 | 134.2986
10.5 | 1.5362 | 0.01171 | -0.0883 | 131.187
11 | 1.5724 | 0.01255 | -0.0857 | 125.2908
11.5 | 1.5973 | 0.0133 | -0.0808 | 120.0977
12 | 1.6167 | 0.01433 | -0.0756 | 112.8193
12.5 | 1.6369 | 0.01569 | -0.0711 | 104.3276
13 | 1.659 | 0.01718 | -0.0675 | 96.5658
13.5 | 1.6828 | 0.01874 | -0.0644 | 89.7972
14 | 1.7006 | 0.02083 | -0.061 | 81.6419
14.5 | 1.7266 | 0.02248 | -0.0589 | 76.806
15 | 1.7487 | 0.02449 | -0.0566 | 71.4047
15.5 | 1.7637 | 0.02715 | -0.0539 | 64.9613
16 | 1.7816 | 0.02969 | -0.0518 | 60.0067
16.5 | 1.8102 | 0.03138 | -0.0508 | 57.6864
17 | 1.8228 | 0.0346 | -0.0489 | 52.6821
17.5 | 1.8306 | 0.03844 | -0.0471 | 47.6223
18 | 1.8521 | 0.0411 | -0.0463 | 45.0633
18.5 | 1.8646 | 0.04477 | -0.0454 | 41.6484
19 | 1.8758 | 0.04877 | -0.0448 | 38.4622
19.5 | 1.8773 | 0.05405 | -0.0443 | 34.7327
20 | 1.8783 | 0.05962 | -0.0443 | 31.5045

## 123. Re 14M Mach 0.10 (1)
BIGFOIL.COM POLAR EXPORT
GA 40-610
GA 40-610 |  |  |  | Cl Max: | 1.358 | at alpha= | 9 | deg
JavaFoil+Calcfoil stall+Eppler ext transition |  |  |  | L/D Max: | 159.663 | at alpha= | 4 | deg
Re: | 14000000 |  |  | Cd Min: | 0.0043 | at alpha= | 0.5 | deg
Mach: | 0.1 |  |  | Cl=0 at alpha= | -4.0943 | deg
|  |  |  | @ Cl=0.1, Cd= | 0.0049616
|  |  |  | @ Cl=0.4, Cd= | 0.004817
|  |  |  | @ Cl=0.6, Cd= | 0.0043988
alpha (deg) | Cl | Cd | Cm | Cl/Cd
-13.5 | -0.208 | 0.07848 | -0.037 | -2.654
-13 | -0.217 | 0.07579 | -0.037 | -2.866
-12.5 | -0.227 | 0.0702 | -0.039 | -3.228
-12 | -0.234 | 0.06791 | -0.038 | -3.45
-11.5 | -0.242 | 0.0642 | -0.039 | -3.761
-11 | -0.248 | 0.05912 | -0.041 | -4.197
-10.5 | -0.252 | 0.05699 | -0.04 | -4.416
-10 | -0.253 | 0.05547 | -0.04 | -4.562
-9.5 | -0.252 | 0.05279 | -0.04 | -4.778
-9 | -0.249 | 0.04906 | -0.041 | -5.074
-8.5 | -0.295 | 0.00592 | -0.072 | -49.899
-8 | -0.282 | 0.00583 | -0.073 | -48.314
-7.5 | -0.264 | 0.00558 | -0.074 | -47.191
-7 | -0.24 | 0.00551 | -0.075 | -43.52
-6.5 | -0.21 | 0.00539 | -0.076 | -39.064
-6 | -0.176 | 0.00511 | -0.077 | -34.426
-5.5 | -0.136 | 0.00499 | -0.078 | -27.238
-5 | -0.091 | 0.00522 | -0.079 | -17.52
-4.5 | -0.043 | 0.00504 | -0.08 | -8.475
-4 | 0.01 | 0.0049 | -0.08 | 1.961
-3.5 | 0.065 | 0.00498 | -0.081 | 13.017
-3 | 0.122 | 0.00495 | -0.082 | 24.659
-2.5 | 0.181 | 0.00481 | -0.083 | 37.631
-2 | 0.241 | 0.00489 | -0.084 | 49.226
-1.5 | 0.301 | 0.00477 | -0.085 | 63.169
-1 | 0.362 | 0.00476 | -0.086 | 76.063
-0.5 | 0.422 | 0.00485 | -0.087 | 87.032
0 | 0.487 | 0.00477 | -0.088 | 102.039
0.5 | 0.547 | 0.0043 | -0.089 | 126.987
1 | 0.606 | 0.00441 | -0.089 | 137.394
1.5 | 0.666 | 0.00453 | -0.09 | 147.065
2 | 0.726 | 0.00483 | -0.091 | 150.43
2.5 | 0.786 | 0.00516 | -0.092 | 152.407
3 | 0.846 | 0.00559 | -0.093 | 151.36
3.5 | 0.903 | 0.00584 | -0.094 | 154.533
4 | 0.96 | 0.00601 | -0.095 | 159.663
4.5 | 1.016 | 0.0066 | -0.096 | 153.915
5 | 1.071 | 0.00794 | -0.097 | 134.971
5.5 | 1.124 | 0.00866 | -0.098 | 129.723
6 | 1.174 | 0.00906 | -0.098 | 129.619
6.5 | 1.221 | 0.00944 | -0.099 | 129.327
7 | 1.265 | 0.00983 | -0.1 | 128.66
7.5 | 1.305 | 0.0103 | -0.101 | 126.715
8 | 1.334 | 0.01076 | -0.102 | 124.069
8.5 | 1.351 | 0.01116 | -0.103 | 121.131
9 | 1.358 | 0.0117 | -0.104 | 116.037
9.5 | 1.355 | 0.01233 | -0.104 | 109.86
10 | 1.34 | 0.01309 | -0.105 | 102.42
10.5 | 1.316 | 0.01389 | -0.106 | 94.766
11 | 1.282 | 0.01472 | -0.107 | 87.086
11.5 | 1.24 | 0.01557 | -0.108 | 79.643
12 | 1.19 | 0.01645 | -0.109 | 72.355
12.5 | 1.109 | 0.0183 | -0.107 | 60.631
13 | 1.046 | 0.01981 | -0.107 | 52.809
13.5 | 0.981 | 0.02166 | -0.107 | 45.283
14 | 0.914 | 0.02395 | -0.107 | 38.164

## 124. Re 14M Mach 0.10 (2)
BIGFOIL.COM POLAR EXPORT
GA 40-610
GA 40-610 |  |  |  | Cl Max: | 1.8656 | at alpha= | 19 | deg
XFOIL ncrit=9 |  |  |  | L/D Max: | 191.731 | at alpha= | 2.5 | deg
Re: | 14000000 |  |  | Cd Min: | 0.14569 | at alpha= | -13.5 | deg
Mach: | 0.1 |  |  | Cl=0 at alpha= | -3.9845 | deg
|  |  |  | @ Cl=0.1, Cd= | 0.0051396
|  |  |  | @ Cl=0.4, Cd= | 0.0044572
|  |  |  | @ Cl=0.6, Cd= | 0.0040653
alpha (deg) | Cl | Cd | Cm | Cl/Cd
-13.5 | -0.3634 | 0.14569 | -0.0302 | -2.4943
-13 | -0.3492 | 0.13817 | -0.0339 | -2.5273
-12.5 | -0.3293 | 0.13322 | -0.0373 | -2.4719
-12 | -0.3124 | 0.12669 | -0.0407 | -2.4659
-11.5 | -0.2962 | 0.12029 | -0.044 | -2.4624
-11 | -0.2815 | 0.11368 | -0.0473 | -2.4762
-10.5 | -0.2681 | 0.107 | -0.0506 | -2.5056
-10 | -0.2549 | 0.10059 | -0.0537 | -2.534
-9.5 | -0.2738 | 0.08727 | -0.0586 | -3.1374
-7.5 | -0.2604 | 0.06188 | -0.0731 | -4.2081
-6.5 | -0.2811 | 0.00999 | -0.0876 | -28.1381
-6 | -0.2263 | 0.00877 | -0.0877 | -25.8039
-5.5 | -0.1704 | 0.00786 | -0.0878 | -21.6794
-4 | -0.0018 | 0.00532 | -0.0884 | -0.33835
-3.5 | 0.0562 | 0.0052 | -0.0889 | 10.8077
-3 | 0.1142 | 0.00512 | -0.0894 | 22.3047
-2.5 | 0.1721 | 0.00504 | -0.0899 | 34.1468
-1.5 | 0.2879 | 0.00471 | -0.091 | 61.1253
-1 | 0.3458 | 0.00456 | -0.0916 | 75.8333
-0.5 | 0.4038 | 0.00445 | -0.0921 | 90.7416
0 | 0.4616 | 0.00438 | -0.0927 | 105.3881
0.5 | 0.5194 | 0.00434 | -0.0933 | 119.6774
1 | 0.577 | 0.00419 | -0.094 | 137.7088
1.5 | 0.6342 | 0.00388 | -0.0947 | 163.4536
2 | 0.6904 | 0.00365 | -0.0953 | 189.1507
2.5 | 0.742 | 0.00387 | -0.0953 | 191.7313
3 | 0.7922 | 0.00461 | -0.0949 | 171.8438
3.5 | 0.8438 | 0.00521 | -0.0947 | 161.9578
4 | 0.8962 | 0.00565 | -0.0944 | 158.6195
4.5 | 0.9468 | 0.00616 | -0.0939 | 153.7013
5 | 1.0006 | 0.00669 | -0.0941 | 149.5665
5.5 | 1.0538 | 0.00708 | -0.0941 | 148.8418
6 | 1.1071 | 0.00744 | -0.0941 | 148.8038
6.5 | 1.1605 | 0.00775 | -0.0941 | 149.7419
7 | 1.2121 | 0.00819 | -0.0939 | 147.9976
7.5 | 1.2626 | 0.00867 | -0.0934 | 145.6286
8 | 1.313 | 0.00912 | -0.093 | 143.9693
8.5 | 1.3616 | 0.00965 | -0.0923 | 141.0984
9.5 | 1.456 | 0.01071 | -0.0904 | 135.9477
10 | 1.501 | 0.01127 | -0.0891 | 133.1854
10.5 | 1.543 | 0.0119 | -0.0873 | 129.6639
11 | 1.575 | 0.01279 | -0.0837 | 123.1431
11.5 | 1.5954 | 0.01362 | -0.0779 | 117.1366
12 | 1.6161 | 0.01481 | -0.0731 | 109.1222
12.5 | 1.6362 | 0.01634 | -0.0687 | 100.1346
13 | 1.6583 | 0.01797 | -0.0651 | 92.2816
13.5 | 1.6819 | 0.01968 | -0.062 | 85.4624
14 | 1.6984 | 0.02202 | -0.0586 | 77.1299
14.5 | 1.7245 | 0.02379 | -0.0564 | 72.4884
15 | 1.7463 | 0.02597 | -0.0541 | 67.243
15.5 | 1.7593 | 0.02893 | -0.0514 | 60.8123
16 | 1.7765 | 0.03168 | -0.0493 | 56.0764
16.5 | 1.8067 | 0.03341 | -0.0484 | 54.0766
17 | 1.8179 | 0.03696 | -0.0465 | 49.1856
17.5 | 1.8237 | 0.04126 | -0.0448 | 44.2002
18 | 1.8454 | 0.0441 | -0.0441 | 41.8458
18.5 | 1.8562 | 0.04822 | -0.0433 | 38.4944
19 | 1.8656 | 0.05271 | -0.0429 | 35.3937
19.5 | 1.8647 | 0.05858 | -0.0427 | 31.8317
20 | 1.861 | 0.06516 | -0.0431 | 28.5605

## 125. Re 14M Mach 0.25 (1)
BIGFOIL.COM POLAR EXPORT
GA 40-610
GA 40-610 |  |  |  | Cl Max: | 1.349 | at alpha= | 8.5 | deg
JavaFoil+Calcfoil stall+Eppler ext transition |  |  |  | L/D Max: | 159.539 | at alpha= | 4 | deg
Re: | 14000000 |  |  | Cd Min: | 0.00437 | at alpha= | 0.5 | deg
Mach: | 0.25 |  |  | Cl=0 at alpha= | -4.0961 | deg
|  |  |  | @ Cl=0.1, Cd= | 0.0049562
|  |  |  | @ Cl=0.4, Cd= | 0.0047797
|  |  |  | @ Cl=0.6, Cd= | 0.03117
alpha (deg) | Cl | Cd | Cm | Cl/Cd
-12 | -0.045 | 0.07057 | -0.038 | -0.639
-11.5 | -0.042 | 0.06647 | -0.038 | -0.636
-11 | -0.039 | 0.06246 | -0.039 | -0.632
-10.5 | -0.037 | 0.05901 | -0.04 | -0.621
-10 | -0.102 | 0.05576 | -0.04 | -1.821
-9.5 | -0.13 | 0.05247 | -0.041 | -2.482
-9 | -0.151 | 0.04937 | -0.042 | -3.062
-8.5 | -0.166 | 0.04505 | -0.045 | -3.691
-8 | -0.173 | 0.04483 | -0.042 | -3.859
-7.5 | -0.175 | 0.0411 | -0.045 | -4.249
-7 | -0.205 | 0.00579 | -0.077 | -35.429
-6.5 | -0.189 | 0.00553 | -0.078 | -34.141
-6 | -0.163 | 0.00525 | -0.079 | -31.125
-5.5 | -0.13 | 0.00502 | -0.08 | -25.874
-5 | -0.089 | 0.00527 | -0.081 | -16.948
-4.5 | -0.042 | 0.00515 | -0.082 | -8.224
-4 | 0.01 | 0.00496 | -0.083 | 1.948
-3.5 | 0.066 | 0.00505 | -0.084 | 12.991
-3 | 0.124 | 0.00489 | -0.084 | 25.403
-2.5 | 0.185 | 0.00498 | -0.085 | 37.137
-2 | 0.247 | 0.00496 | -0.086 | 49.707
-1.5 | 0.309 | 0.00483 | -0.087 | 63.988
-1 | 0.372 | 0.00473 | -0.088 | 78.477
-0.5 | 0.434 | 0.00484 | -0.089 | 89.664
0 | 0.5 | 0.00471 | -0.09 | 106.172
0.5 | 0.562 | 0.00437 | -0.091 | 128.568
1 | 0.623 | 0.00442 | -0.092 | 140.965
1.5 | 0.685 | 0.00456 | -0.093 | 150.165
2 | 0.746 | 0.00492 | -0.094 | 151.791
2.5 | 0.808 | 0.00522 | -0.095 | 154.647
3 | 0.869 | 0.00565 | -0.096 | 153.837
3.5 | 0.927 | 0.00599 | -0.097 | 154.749
4 | 0.986 | 0.00618 | -0.097 | 159.539
4.5 | 1.044 | 0.00677 | -0.098 | 154.091
5 | 1.099 | 0.00823 | -0.099 | 133.583
5.5 | 1.152 | 0.00902 | -0.1 | 127.702
6 | 1.201 | 0.00943 | -0.101 | 127.385
6.5 | 1.247 | 0.00986 | -0.102 | 126.453
7 | 1.288 | 0.01033 | -0.103 | 124.781
7.5 | 1.324 | 0.01084 | -0.104 | 122.131
8 | 1.346 | 0.01136 | -0.105 | 118.432
8.5 | 1.349 | 0.01186 | -0.106 | 113.723
9 | 1.335 | 0.01249 | -0.107 | 106.947
9.5 | 1.305 | 0.01335 | -0.107 | 97.782
10 | 1.256 | 0.0143 | -0.108 | 87.829
10.5 | 1.19 | 0.01527 | -0.109 | 77.917
11 | 1.106 | 0.01633 | -0.11 | 67.698
11.5 | 0.809 | 0.07586 | -0.048 | 10.659
12 | 0.866 | 0.02015 | -0.108 | 42.996
12.5 | 0.741 | 0.02278 | -0.107 | 32.536
13 | 0.61 | 0.02645 | -0.107 | 23.049
13.5 | 0.473 | 0.03117 | -0.105 | 15.178

## 126. Re 14M Mach 0.25 (2)
BIGFOIL.COM POLAR EXPORT
GA 40-610
GA 40-610 |  |  |  | Cl Max: | 1.6944 | at alpha= | 15 | deg
XFOIL ncrit=9 |  |  |  | L/D Max: | 204.773 | at alpha= | 2.5 | deg
Re: | 14000000 |  |  | Cd Min: | 0.15545 | at alpha= | 20 | deg
Mach: | 0.25 |  |  | Cl=0 at alpha= | -3.9724 | deg
|  |  |  | @ Cl=0.1, Cd= | 0.0051782
|  |  |  | @ Cl=0.4, Cd= | 0.0044948
|  |  |  | @ Cl=0.6, Cd= | 0.0041811
alpha (deg) | Cl | Cd | Cm | Cl/Cd
-9 | -0.2459 | 0.08381 | -0.0624 | -2.934
-8.5 | -0.2358 | 0.07784 | -0.0653 | -3.0293
-8 | -0.2294 | 0.07188 | -0.0678 | -3.1914
-7 | -0.2254 | 0.05833 | -0.0779 | -3.8642
-6.5 | -0.2002 | 0.05134 | -0.0842 | -3.8995
-6 | -0.1669 | 0.0448 | -0.0889 | -3.7254
-5 | -0.1188 | 0.00864 | -0.0923 | -13.75
-4.5 | -0.061 | 0.00716 | -0.0922 | -8.5196
-4 | -0.0033 | 0.00574 | -0.092 | -0.57491
-3.5 | 0.0566 | 0.00525 | -0.0921 | 10.781
-3 | 0.117 | 0.00515 | -0.0925 | 22.7184
-2.5 | 0.1773 | 0.00508 | -0.0929 | 34.9016
-1.5 | 0.2975 | 0.00476 | -0.0939 | 62.5
-1 | 0.3574 | 0.00458 | -0.0944 | 78.0349
-0.5 | 0.4174 | 0.00446 | -0.095 | 93.5874
0 | 0.4773 | 0.00438 | -0.0956 | 108.9726
0.5 | 0.537 | 0.00435 | -0.0963 | 123.4483
1 | 0.5965 | 0.0042 | -0.0969 | 142.0238
1.5 | 0.6557 | 0.00388 | -0.0977 | 168.9948
2.5 | 0.7679 | 0.00375 | -0.0984 | 204.7733
3 | 0.819 | 0.00459 | -0.0978 | 178.4314
3.5 | 0.8713 | 0.00529 | -0.0973 | 164.707
4 | 0.925 | 0.00576 | -0.0969 | 160.5903
4.5 | 0.9765 | 0.00634 | -0.0961 | 154.0221
5 | 1.0321 | 0.0069 | -0.0961 | 149.5797
5.5 | 1.0875 | 0.00729 | -0.0959 | 149.177
6 | 1.1426 | 0.00767 | -0.0957 | 148.97
6.5 | 1.1975 | 0.00804 | -0.0953 | 148.9428
7 | 1.2501 | 0.00856 | -0.0945 | 146.0397
7.5 | 1.3021 | 0.00908 | -0.0936 | 143.4031
8 | 1.353 | 0.00962 | -0.0924 | 140.6445
8.5 | 1.4016 | 0.01024 | -0.0908 | 136.875
9 | 1.4495 | 0.01082 | -0.089 | 133.9649
9.5 | 1.4943 | 0.01147 | -0.0867 | 130.279
10 | 1.528 | 0.01227 | -0.0823 | 124.5314
10.5 | 1.5509 | 0.01317 | -0.0762 | 117.7601
11 | 1.5712 | 0.01462 | -0.0705 | 107.4692
11.5 | 1.5963 | 0.01616 | -0.0661 | 98.7809
12 | 1.6175 | 0.01817 | -0.0617 | 89.0204
12.5 | 1.634 | 0.02071 | -0.0572 | 78.8991
13 | 1.645 | 0.02385 | -0.0528 | 68.9727
13.5 | 1.6621 | 0.02677 | -0.0493 | 62.0882
14 | 1.6658 | 0.03092 | -0.0453 | 53.8745
14.5 | 1.6877 | 0.03382 | -0.0431 | 49.9024
15 | 1.6944 | 0.03826 | -0.0404 | 44.2865
15.5 | 1.6882 | 0.04428 | -0.0379 | 38.1256
16 | 1.6855 | 0.05045 | -0.0365 | 33.4093
16.5 | 1.6851 | 0.05677 | -0.0359 | 29.6829
17 | 1.6597 | 0.06663 | -0.0366 | 24.9092
17.5 | 1.6278 | 0.0783 | -0.039 | 20.7893
18 | 1.5962 | 0.09102 | -0.0433 | 17.5368
18.5 | 1.5595 | 0.10574 | -0.0498 | 14.7484
19 | 1.5256 | 0.12114 | -0.058 | 12.5937
19.5 | 1.4887 | 0.13808 | -0.0682 | 10.7814
20 | 1.4546 | 0.15545 | -0.0795 | 9.3573

## 127. Re 14M Mach 0.50 (1)
BIGFOIL.COM POLAR EXPORT
GA 40-610
GA 40-610 |  |  |  | Cl Max: | 1.338 | at alpha= | 20 | deg
JavaFoil+Calcfoil stall+Eppler ext transition |  |  |  | L/D Max: | 159.2 | at alpha= | 2.5 | deg
Re: | 14000000 |  |  | Cd Min: | 0.00459 | at alpha= | 1 | deg
Mach: | 0.5 |  |  | Cl=0 at alpha= | -4.1071 | deg
|  |  |  | @ Cl=0.1, Cd= | 0.0052111
|  |  |  | @ Cl=0.4, Cd= | 0.0050462
|  |  |  | @ Cl=0.6, Cd= | 0.0049191
alpha (deg) | Cl | Cd | Cm | Cl/Cd
-20 | -0.843 | 0.14832 | -0.038 | -5.684
-19.5 | -0.818 | 0.14198 | -0.039 | -5.758
-19 | -0.791 | 0.13759 | -0.039 | -5.751
-18.5 | -0.765 | 0.13177 | -0.039 | -5.808
-18 | -0.739 | 0.12779 | -0.039 | -5.783
-17.5 | -0.713 | 0.12377 | -0.039 | -5.757
-17 | -0.686 | 0.1207 | -0.038 | -5.68
-16.5 | -0.66 | 0.11636 | -0.038 | -5.668
-16 | -0.634 | 0.11292 | -0.038 | -5.612
-15.5 | -0.608 | 0.10791 | -0.039 | -5.632
-15 | -0.582 | 0.10421 | -0.039 | -5.584
-14.5 | -0.556 | 0.09951 | -0.039 | -5.586
-14 | -0.53 | 0.09887 | -0.04 | -5.36
-13.5 | -0.504 | 0.09145 | -0.04 | -5.508
-13 | -0.478 | 0.08481 | -0.041 | -5.633
-12.5 | -0.452 | 0.07871 | -0.042 | -5.74
-12 | -0.426 | 0.07239 | -0.043 | -5.882
-11.5 | -0.401 | 0.06569 | -0.046 | -6.107
-11 | -0.376 | 0.05997 | -0.049 | -6.27
-10.5 | -0.353 | 0.0523 | -0.053 | -6.745
-10 | -0.342 | 0.0322 | -0.065 | -10.61
-9.5 | -0.355 | 0.00764 | -0.081 | -46.502
-9 | -0.265 | 0.0541 | -0.041 | -4.894
-8.5 | -0.238 | 0.05232 | -0.04 | -4.542
-8 | -0.211 | 0.04733 | -0.043 | -4.468
-7.5 | -0.185 | 0.04311 | -0.047 | -4.298
-7 | -0.194 | 0.0059 | -0.086 | -32.797
-6.5 | -0.132 | 0.0376 | -0.051 | -3.504
-6 | -0.105 | 0.03538 | -0.053 | -2.959
-5.5 | -0.077 | 0.03572 | -0.048 | -2.149
-5 | -0.049 | 0.03448 | -0.046 | -1.435
-4.5 | -0.022 | 0.03222 | -0.049 | -0.695
-4 | 0.006 | 0.00525 | -0.092 | 1.146
-3.5 | 0.04 | 0.00524 | -0.093 | 7.548
-3 | 0.123 | 0.0052 | -0.094 | 23.634
-2.5 | 0.196 | 0.00507 | -0.095 | 38.752
-2 | 0.269 | 0.00496 | -0.097 | 54.324
-1.5 | 0.342 | 0.00494 | -0.098 | 69.197
-1 | 0.413 | 0.00507 | -0.099 | 81.56
-0.5 | 0.484 | 0.00486 | -0.1 | 99.701
0 | 0.559 | 0.00483 | -0.101 | 115.705
0.5 | 0.628 | 0.00498 | -0.102 | 126.095
1 | 0.697 | 0.00459 | -0.103 | 151.887
1.5 | 0.765 | 0.00482 | -0.104 | 158.842
2 | 0.834 | 0.00527 | -0.105 | 158.244
2.5 | 0.903 | 0.00567 | -0.106 | 159.2
3 | 0.972 | 0.00624 | -0.107 | 155.658
3.5 | 1.035 | 0.00672 | -0.108 | 154.091
4 | 1.1 | 0.00716 | -0.109 | 153.585
4.5 | 1.16 | 0.00907 | -0.11 | 127.908
5 | 1.216 | 0.00977 | -0.111 | 124.421
5.5 | 1.264 | 0.01036 | -0.112 | 122.052
6 | 1.301 | 0.01143 | -0.113 | 113.762
6.5 | 1.317 | 0.01219 | -0.114 | 108.033
7 | 1.294 | 0.01294 | -0.115 | 100.024
7.5 | 1.158 | 0.01341 | -0.116 | 86.322
8 | 0.824 | 0.01505 | -0.117 | 54.761
8.5 | 0.84 | 0.01683 | -0.115 | 49.893
9 | 0.872 | 0.01712 | -0.116 | 50.946
9.5 | 0.904 | 0.01776 | -0.117 | 50.896
10 | 0.933 | 0.01967 | -0.117 | 47.441
10.5 | 0.806 | 0.0687 | -0.068 | 11.738
11 | 0.99 | 0.02295 | -0.118 | 43.145
11.5 | 1.013 | 0.02635 | -0.117 | 38.427
12 | 1.032 | 0.03109 | -0.116 | 33.189
12.5 | 1.055 | 0.03566 | -0.116 | 29.578
13 | 0.953 | 0.09025 | -0.08 | 10.564
13.5 | 0.98 | 0.08995 | -0.08 | 10.9
14 | 1.124 | 0.04719 | -0.115 | 23.816
14.5 | 1.168 | 0.04521 | -0.118 | 25.836
15 | 1.195 | 0.04917 | -0.118 | 24.296
15.5 | 1.22 | 0.05414 | -0.118 | 22.533
16 | 1.232 | 0.065 | -0.116 | 18.956
16.5 | 1.164 | 0.11831 | -0.093 | 9.838
17 | 1.17 | 0.13822 | -0.083 | 8.463
17.5 | 1.202 | 0.14127 | -0.087 | 8.507
18 | 1.239 | 0.13976 | -0.092 | 8.867
18.5 | 1.268 | 0.14748 | -0.093 | 8.599
19 | 1.302 | 0.14985 | -0.097 | 8.689
19.5 | 1.322 | 0.16502 | -0.095 | 8.012
20 | 1.338 | 0.18929 | -0.09 | 7.068

## 128. Re 14M Mach 0.50 (2)
BIGFOIL.COM POLAR EXPORT
GA 40-610
GA 40-610 |  |  |  | Cl Max: | 1.447 | at alpha= | 8.5 | deg
XFOIL ncrit=9 |  |  |  | L/D Max: | 267.169 | at alpha= | 2.5 | deg
Re: | 14000000 |  |  | Cd Min: | 0.124 | at alpha= | 13.5 | deg
Mach: | 0.5 |  |  | Cl=0 at alpha= | -4.3696 | deg
|  |  |  | @ Cl=0.1, Cd= | 0.019942
|  |  |  | @ Cl=0.4, Cd= | 0.0047471
|  |  |  | @ Cl=0.6, Cd= | 0.0044021
alpha (deg) | Cl | Cd | Cm | Cl/Cd
-5 | -0.0552 | 0.04244 | -0.1003 | -1.3007
-4.5 | -0.0126 | 0.03549 | -0.1049 | -0.35503
-4 | 0.0357 | 0.02864 | -0.1078 | 1.2465
-3.5 | 0.09 | 0.02241 | -0.1091 | 4.0161
-3 | 0.1394 | 0.01022 | -0.108 | 13.6399
-2.5 | 0.2008 | 0.00562 | -0.107 | 35.7295
-2 | 0.2709 | 0.00524 | -0.1069 | 51.6985
-1.5 | 0.3406 | 0.00503 | -0.1071 | 67.7137
-1 | 0.4099 | 0.0047 | -0.1075 | 87.2128
-0.5 | 0.4791 | 0.00453 | -0.108 | 105.7616
0 | 0.548 | 0.00444 | -0.1087 | 123.4234
0.5 | 0.6167 | 0.00439 | -0.1095 | 140.4784
1 | 0.6853 | 0.00427 | -0.1103 | 160.4918
1.5 | 0.7533 | 0.00395 | -0.1111 | 190.7089
2 | 0.8211 | 0.00359 | -0.112 | 228.7187
2.5 | 0.887 | 0.00332 | -0.1124 | 267.1687
3 | 0.9421 | 0.00445 | -0.1109 | 211.7079
3.5 | 0.995 | 0.00563 | -0.1089 | 176.7318
4 | 1.0513 | 0.00641 | -0.1071 | 164.0094
4.5 | 1.1094 | 0.00721 | -0.1055 | 153.8696
5 | 1.1658 | 0.00793 | -0.1031 | 147.0113
5.5 | 1.2259 | 0.00846 | -0.1011 | 144.9054
6 | 1.2857 | 0.00897 | -0.0987 | 143.3333
6.5 | 1.3361 | 0.00976 | -0.0946 | 136.8955
7 | 1.3681 | 0.01061 | -0.087 | 128.9444
7.5 | 1.4007 | 0.01183 | -0.0802 | 118.4024
8 | 1.4314 | 0.01365 | -0.0737 | 104.8645
8.5 | 1.447 | 0.01667 | -0.0663 | 86.8026
9 | 1.4369 | 0.02148 | -0.0577 | 66.8948
9.5 | 1.42 | 0.02695 | -0.0492 | 52.6902
10 | 1.4042 | 0.03332 | -0.0413 | 42.1429
10.5 | 1.3814 | 0.04157 | -0.0362 | 33.2307
11 | 1.3478 | 0.05153 | -0.034 | 26.1556
11.5 | 1.3101 | 0.06305 | -0.0347 | 20.7787
12 | 1.2718 | 0.07608 | -0.0383 | 16.7166
12.5 | 1.2344 | 0.09071 | -0.0448 | 13.6082
13 | 1.1997 | 0.10694 | -0.0542 | 11.2184
13.5 | 1.1724 | 0.124 | -0.0655 | 9.4548

## 129. Re 16M Mach 0.00 (1)
BIGFOIL.COM POLAR EXPORT
GA 40-610
GA 40-610 |  |  |  | Cl Max: | 1.36 | at alpha= | 9 | deg
JavaFoil+Calcfoil stall+Eppler ext transition |  |  |  | L/D Max: | 152.23 | at alpha= | 4 | deg
Re: | 16000000 |  |  | Cd Min: | 0.00451 | at alpha= | 0.5 | deg
Mach: | 0 |  |  | Cl=0 at alpha= | -4.0943 | deg
|  |  |  | @ Cl=0.1, Cd= | 0.0048725
|  |  |  | @ Cl=0.4, Cd= | 0.0047767
|  |  |  | @ Cl=0.6, Cd= | 0.0045954
alpha (deg) | Cl | Cd | Cm | Cl/Cd
-13.5 | -0.239 | 0.07843 | -0.037 | -3.047
-13 | -0.246 | 0.07473 | -0.037 | -3.297
-12.5 | -0.253 | 0.07077 | -0.038 | -3.58
-12 | -0.26 | 0.06641 | -0.039 | -3.91
-11.5 | -0.264 | 0.06367 | -0.039 | -4.153
-11 | -0.268 | 0.05926 | -0.04 | -4.527
-10.5 | -0.27 | 0.0567 | -0.04 | -4.756
-10 | -0.269 | 0.05372 | -0.041 | -5.01
-9.5 | -0.266 | 0.05082 | -0.041 | -5.237
-9 | -0.261 | 0.04707 | -0.043 | -5.543
-8.5 | -0.305 | 0.00599 | -0.072 | -50.988
-8 | -0.29 | 0.00568 | -0.073 | -51.023
-7.5 | -0.269 | 0.0054 | -0.074 | -49.865
-7 | -0.244 | 0.00538 | -0.075 | -45.277
-6.5 | -0.213 | 0.0053 | -0.076 | -40.151
-6 | -0.177 | 0.00503 | -0.077 | -35.256
-5.5 | -0.137 | 0.00491 | -0.077 | -27.811
-5 | -0.092 | 0.00502 | -0.078 | -18.252
-4.5 | -0.043 | 0.00515 | -0.079 | -8.288
-4 | 0.01 | 0.00506 | -0.08 | 1.9
-3.5 | 0.065 | 0.00494 | -0.081 | 13.088
-3 | 0.122 | 0.00483 | -0.082 | 25.207
-2.5 | 0.18 | 0.0048 | -0.083 | 37.553
-2 | 0.24 | 0.00485 | -0.084 | 49.491
-1.5 | 0.3 | 0.00464 | -0.085 | 64.596
-1 | 0.36 | 0.00463 | -0.085 | 77.783
-0.5 | 0.42 | 0.00485 | -0.086 | 86.694
0 | 0.484 | 0.0048 | -0.087 | 101.02
0.5 | 0.544 | 0.00451 | -0.088 | 120.701
1 | 0.603 | 0.0046 | -0.089 | 131.081
1.5 | 0.663 | 0.00477 | -0.09 | 138.991
2 | 0.722 | 0.00504 | -0.091 | 143.437
2.5 | 0.782 | 0.00537 | -0.092 | 145.593
3 | 0.842 | 0.00557 | -0.093 | 151.211
3.5 | 0.898 | 0.00593 | -0.093 | 151.432
4 | 0.956 | 0.00628 | -0.094 | 152.23
4.5 | 1.012 | 0.00682 | -0.095 | 148.33
5 | 1.066 | 0.00781 | -0.096 | 136.476
5.5 | 1.118 | 0.00851 | -0.097 | 131.454
6 | 1.169 | 0.0088 | -0.098 | 132.777
6.5 | 1.216 | 0.00918 | -0.099 | 132.527
7 | 1.26 | 0.0095 | -0.1 | 132.675
7.5 | 1.301 | 0.00993 | -0.101 | 131.031
8 | 1.331 | 0.01037 | -0.101 | 128.431
8.5 | 1.35 | 0.01093 | -0.102 | 123.574
9 | 1.36 | 0.01145 | -0.103 | 118.748
9.5 | 1.36 | 0.01195 | -0.104 | 113.761
10 | 1.35 | 0.01262 | -0.105 | 106.917
10.5 | 1.33 | 0.01334 | -0.106 | 99.744
11 | 1.302 | 0.01417 | -0.106 | 91.893
11.5 | 1.266 | 0.01493 | -0.107 | 84.82
12 | 1.223 | 0.01578 | -0.108 | 77.551
12.5 | 1.176 | 0.01662 | -0.109 | 70.716
13 | 1.097 | 0.01863 | -0.107 | 58.843
13.5 | 1.038 | 0.02007 | -0.107 | 51.746
14 | 0.978 | 0.02201 | -0.107 | 44.426

## 130. Re 16M Mach 0.00 (2)
BIGFOIL.COM POLAR EXPORT
GA 40-610
GA 40-610 |  |  |  | Cl Max: | 1.9017 | at alpha= | 20 | deg
XFOIL ncrit=9 |  |  |  | L/D Max: | 180.976 | at alpha= | 2 | deg
Re: | 16000000 |  |  | Cd Min: | 0.05668 | at alpha= | 20 | deg
Mach: | 0 |  |  | Cl=0 at alpha= | -3.987 | deg
|  |  |  | @ Cl=0.1, Cd= | 0.0049788
|  |  |  | @ Cl=0.4, Cd= | 0.0043632
|  |  |  | @ Cl=0.6, Cd= | 0.0040377
alpha (deg) | Cl | Cd | Cm | Cl/Cd
-4 | -0.0015 | 0.00516 | -0.0878 | -0.2907
-3.5 | 0.056 | 0.00504 | -0.0883 | 11.1111
-3 | 0.1135 | 0.00496 | -0.0888 | 22.8831
-2.5 | 0.1711 | 0.00488 | -0.0894 | 35.0615
-2 | 0.2287 | 0.00475 | -0.09 | 48.1474
-0.5 | 0.4014 | 0.00436 | -0.0916 | 92.0642
0 | 0.4588 | 0.00431 | -0.0922 | 106.4501
0.5 | 0.5164 | 0.00427 | -0.0929 | 120.9368
1 | 0.5736 | 0.00414 | -0.0935 | 138.5507
1.5 | 0.6304 | 0.00392 | -0.0942 | 160.8163
2 | 0.6859 | 0.00379 | -0.0947 | 180.9763
2.5 | 0.7356 | 0.00431 | -0.0945 | 170.6729
3 | 0.7867 | 0.00483 | -0.0944 | 162.8778
3.5 | 0.8392 | 0.00526 | -0.0943 | 159.5437
4 | 0.892 | 0.00563 | -0.0942 | 158.4369
4.5 | 0.9433 | 0.0061 | -0.0939 | 154.6393
5 | 0.9926 | 0.00658 | -0.0931 | 150.8511
5.5 | 1.0491 | 0.00689 | -0.0939 | 152.2642
6 | 1.1023 | 0.00724 | -0.094 | 152.2514
6.5 | 1.1555 | 0.00754 | -0.0941 | 153.2493
7 | 1.2068 | 0.00797 | -0.094 | 151.4178
7.5 | 1.2574 | 0.00842 | -0.0937 | 149.3349
8 | 1.3079 | 0.00884 | -0.0934 | 147.9525
8.5 | 1.3566 | 0.00935 | -0.0928 | 145.0909
9 | 1.4048 | 0.00984 | -0.0922 | 142.7642
9.5 | 1.4521 | 0.01032 | -0.0915 | 140.7074
10 | 1.498 | 0.01084 | -0.0905 | 138.1919
10.5 | 1.5414 | 0.01142 | -0.0892 | 134.9737
11 | 1.5774 | 0.01231 | -0.0865 | 128.1397
11.5 | 1.6061 | 0.01306 | -0.0824 | 122.9786
12 | 1.6248 | 0.014 | -0.0768 | 116.0571
12.5 | 1.6475 | 0.01515 | -0.0726 | 108.7459
13 | 1.673 | 0.01637 | -0.0692 | 102.1991
13.5 | 1.6972 | 0.01782 | -0.0661 | 95.2413
14 | 1.7169 | 0.0197 | -0.0627 | 87.1523
14.5 | 1.7426 | 0.0213 | -0.0604 | 81.8122
15 | 1.7652 | 0.02321 | -0.058 | 76.0534
15.5 | 1.7821 | 0.02565 | -0.0554 | 69.4776
16 | 1.8007 | 0.02805 | -0.0532 | 64.1961
17.5 | 1.8515 | 0.03637 | -0.048 | 50.9073
18 | 1.8714 | 0.03909 | -0.0471 | 47.8741
18.5 | 1.8835 | 0.04274 | -0.046 | 44.0688
19 | 1.8953 | 0.04655 | -0.0452 | 40.7154
19.5 | 1.9001 | 0.05132 | -0.0446 | 37.0246
20 | 1.9017 | 0.05668 | -0.0443 | 33.5515

## 131. Re 16M Mach 0.10 (1)
BIGFOIL.COM POLAR EXPORT
GA 40-610
GA 40-610 |  |  |  | Cl Max: | 1.358 | at alpha= | 9 | deg
JavaFoil+Calcfoil stall+Eppler ext transition |  |  |  | L/D Max: | 152.365 | at alpha= | 3.5 | deg
Re: | 16000000 |  |  | Cd Min: | 0.00447 | at alpha= | 0.5 | deg
Mach: | 0.1 |  |  | Cl=0 at alpha= | -4.0943 | deg
|  |  |  | @ Cl=0.1, Cd= | 0.0048816
|  |  |  | @ Cl=0.4, Cd= | 0.0047993
|  |  |  | @ Cl=0.6, Cd= | 0.0046137
alpha (deg) | Cl | Cd | Cm | Cl/Cd
-13.5 | -0.208 | 0.07926 | -0.037 | -2.625
-13 | -0.217 | 0.07537 | -0.037 | -2.884
-12.5 | -0.226 | 0.07088 | -0.038 | -3.193
-12 | -0.234 | 0.06752 | -0.038 | -3.471
-11.5 | -0.242 | 0.06411 | -0.039 | -3.769
-11 | -0.248 | 0.05971 | -0.04 | -4.15
-10.5 | -0.252 | 0.05666 | -0.041 | -4.446
-10 | -0.254 | 0.05395 | -0.041 | -4.702
-9.5 | -0.253 | 0.05116 | -0.041 | -4.945
-9 | -0.25 | 0.04781 | -0.043 | -5.223
-8.5 | -0.295 | 0.00578 | -0.072 | -51.077
-8 | -0.282 | 0.00569 | -0.073 | -49.515
-7.5 | -0.264 | 0.00544 | -0.074 | -48.469
-7 | -0.24 | 0.00533 | -0.075 | -44.943
-6.5 | -0.21 | 0.00528 | -0.076 | -39.87
-6 | -0.176 | 0.005 | -0.077 | -35.187
-5.5 | -0.136 | 0.00488 | -0.078 | -27.858
-5 | -0.091 | 0.00508 | -0.079 | -17.994
-4.5 | -0.043 | 0.00512 | -0.08 | -8.342
-4 | 0.01 | 0.00511 | -0.08 | 1.883
-3.5 | 0.065 | 0.0049 | -0.081 | 13.22
-3 | 0.122 | 0.00487 | -0.082 | 25.068
-2.5 | 0.181 | 0.00476 | -0.083 | 38.064
-2 | 0.241 | 0.0048 | -0.084 | 50.147
-1.5 | 0.301 | 0.00468 | -0.085 | 64.421
-1 | 0.362 | 0.00466 | -0.086 | 77.598
-0.5 | 0.422 | 0.00488 | -0.087 | 86.544
0 | 0.487 | 0.0048 | -0.088 | 101.465
0.5 | 0.547 | 0.00447 | -0.089 | 122.34
1 | 0.606 | 0.00463 | -0.089 | 131.092
1.5 | 0.666 | 0.00479 | -0.09 | 139.048
2 | 0.726 | 0.00506 | -0.091 | 143.437
2.5 | 0.786 | 0.0054 | -0.092 | 145.561
3 | 0.846 | 0.0056 | -0.093 | 151.169
3.5 | 0.903 | 0.00592 | -0.094 | 152.365
4 | 0.96 | 0.00631 | -0.095 | 152.115
4.5 | 1.016 | 0.00685 | -0.096 | 148.357
5 | 1.071 | 0.00782 | -0.097 | 136.878
5.5 | 1.124 | 0.00856 | -0.098 | 131.221
6 | 1.174 | 0.00886 | -0.098 | 132.408
6.5 | 1.221 | 0.00925 | -0.099 | 132.06
7 | 1.265 | 0.00955 | -0.1 | 132.45
7.5 | 1.305 | 0.01001 | -0.101 | 130.316
8 | 1.334 | 0.01054 | -0.102 | 126.664
8.5 | 1.351 | 0.01103 | -0.103 | 122.489
9 | 1.358 | 0.01157 | -0.104 | 117.369
9.5 | 1.355 | 0.01211 | -0.105 | 111.824
10 | 1.34 | 0.0128 | -0.105 | 104.73
10.5 | 1.316 | 0.01358 | -0.106 | 96.937
11 | 1.282 | 0.01442 | -0.107 | 88.942
11.5 | 1.24 | 0.01516 | -0.108 | 81.78
12 | 1.19 | 0.01604 | -0.109 | 74.23
12.5 | 1.112 | 0.01773 | -0.107 | 62.71
13 | 1.049 | 0.01914 | -0.107 | 54.787
13.5 | 0.983 | 0.02088 | -0.107 | 47.092
14 | 0.917 | 0.02298 | -0.107 | 39.89

## 132. Re 16M Mach 0.10 (2)
BIGFOIL.COM POLAR EXPORT
GA 40-610
GA 40-610 |  |  |  | Cl Max: | 1.8873 | at alpha= | 19.5 | deg
XFOIL ncrit=9 |  |  |  | L/D Max: | 182.593 | at alpha= | 2 | deg
Re: | 16000000 |  |  | Cd Min: | 0.06177 | at alpha= | 20 | deg
Mach: | 0.1 |  |  | Cl=0 at alpha= | -3.9836 | deg
|  |  |  | @ Cl=0.1, Cd= | 0.0049794
|  |  |  | @ Cl=0.4, Cd= | 0.004369
|  |  |  | @ Cl=0.6, Cd= | 0.0040582
alpha (deg) | Cl | Cd | Cm | Cl/Cd
-4 | -0.0019 | 0.00517 | -0.0884 | -0.3675
-3.5 | 0.0561 | 0.00504 | -0.0889 | 11.131
-3 | 0.1141 | 0.00496 | -0.0894 | 23.004
-2.5 | 0.172 | 0.00488 | -0.0899 | 35.2459
-2 | 0.2301 | 0.00476 | -0.0905 | 48.3403
-0.5 | 0.4039 | 0.00436 | -0.0922 | 92.6376
0 | 0.4616 | 0.00431 | -0.0928 | 107.0998
0.5 | 0.5195 | 0.00427 | -0.0934 | 121.6628
1 | 0.5772 | 0.00415 | -0.094 | 139.0843
1.5 | 0.6343 | 0.00392 | -0.0947 | 161.8112
2 | 0.6902 | 0.00378 | -0.0953 | 182.5926
2.5 | 0.7402 | 0.0043 | -0.0951 | 172.1395
3 | 0.7916 | 0.00482 | -0.0949 | 164.2324
4 | 0.8972 | 0.00565 | -0.0947 | 158.7965
4.5 | 0.9488 | 0.00614 | -0.0943 | 154.5277
5 | 0.9982 | 0.00661 | -0.0935 | 151.0136
5.5 | 1.0553 | 0.00693 | -0.0943 | 152.2799
6 | 1.1088 | 0.00728 | -0.0943 | 152.3077
6.5 | 1.1623 | 0.00758 | -0.0944 | 153.3377
7 | 1.2138 | 0.00804 | -0.0941 | 150.9701
7.5 | 1.2648 | 0.00849 | -0.0938 | 148.9753
8 | 1.3156 | 0.00892 | -0.0934 | 147.4888
8.5 | 1.3643 | 0.00945 | -0.0927 | 144.3704
9 | 1.4128 | 0.00994 | -0.092 | 142.1328
9.5 | 1.4603 | 0.01044 | -0.0911 | 139.8755
10 | 1.5057 | 0.01099 | -0.0899 | 137.0064
10.5 | 1.5484 | 0.01162 | -0.0882 | 133.253
11 | 1.5826 | 0.01256 | -0.085 | 126.0032
11.5 | 1.6034 | 0.01335 | -0.0792 | 120.1049
12 | 1.6241 | 0.01445 | -0.0742 | 112.3945
12.5 | 1.647 | 0.01575 | -0.0701 | 104.5714
13 | 1.6727 | 0.0171 | -0.0668 | 97.8187
13.5 | 1.6967 | 0.0187 | -0.0636 | 90.7326
14 | 1.715 | 0.02081 | -0.0602 | 82.4123
14.5 | 1.7412 | 0.02252 | -0.0579 | 77.3179
15 | 1.7634 | 0.02461 | -0.0555 | 71.6538
15.5 | 1.7786 | 0.02731 | -0.0527 | 65.1263
16 | 1.7964 | 0.02995 | -0.0505 | 59.98
16.5 | 1.8243 | 0.03181 | -0.0494 | 57.3499
17 | 1.8369 | 0.03514 | -0.0474 | 52.2738
17.5 | 1.8453 | 0.03905 | -0.0456 | 47.2548
18 | 1.8654 | 0.04199 | -0.0447 | 44.4249
18.5 | 1.8759 | 0.04603 | -0.0438 | 40.7539
19 | 1.8865 | 0.05027 | -0.0431 | 37.5274
19.5 | 1.8873 | 0.0558 | -0.0427 | 33.8226
20 | 1.887 | 0.06177 | -0.0429 | 30.5488

## 133. Re 16M Mach 0.25 (1)
BIGFOIL.COM POLAR EXPORT
GA 40-610
GA 40-610 |  |  |  | Cl Max: | 1.349 | at alpha= | 8.5 | deg
JavaFoil+Calcfoil stall+Eppler ext transition |  |  |  | L/D Max: | 152.837 | at alpha= | 3 | deg
Re: | 16000000 |  |  | Cd Min: | 0.00452 | at alpha= | 0.5 | deg
Mach: | 0.25 |  |  | Cl=0 at alpha= | -4.0961 | deg
|  |  |  | @ Cl=0.1, Cd= | 0.0048938
|  |  |  | @ Cl=0.4, Cd= | 0.0048194
|  |  |  | @ Cl=0.6, Cd= | 0.02991
alpha (deg) | Cl | Cd | Cm | Cl/Cd
-12 | -0.045 | 0.07004 | -0.038 | -0.644
-11.5 | -0.042 | 0.06651 | -0.038 | -0.636
-11 | -0.04 | 0.0617 | -0.04 | -0.641
-10.5 | -0.037 | 0.05816 | -0.041 | -0.632
-10 | -0.102 | 0.05483 | -0.041 | -1.855
-9.5 | -0.13 | 0.05212 | -0.042 | -2.501
-9 | -0.151 | 0.04899 | -0.043 | -3.089
-8.5 | -0.167 | 0.04338 | -0.047 | -3.851
-8 | -0.174 | 0.04375 | -0.043 | -3.966
-7.5 | -0.176 | 0.03881 | -0.048 | -4.533
-7 | -0.205 | 0.00567 | -0.077 | -36.181
-6.5 | -0.189 | 0.00545 | -0.078 | -34.631
-6 | -0.163 | 0.00514 | -0.079 | -31.786
-5.5 | -0.13 | 0.00491 | -0.08 | -26.477
-5 | -0.089 | 0.00515 | -0.081 | -17.327
-4.5 | -0.042 | 0.00519 | -0.082 | -8.159
-4 | 0.01 | 0.00508 | -0.083 | 1.9
-3.5 | 0.066 | 0.00497 | -0.084 | 13.205
-3 | 0.124 | 0.00484 | -0.084 | 25.684
-2.5 | 0.185 | 0.00492 | -0.085 | 37.561
-2 | 0.247 | 0.00487 | -0.086 | 50.67
-1.5 | 0.309 | 0.00474 | -0.087 | 65.254
-1 | 0.372 | 0.00472 | -0.088 | 78.641
-0.5 | 0.434 | 0.00494 | -0.089 | 87.799
0 | 0.5 | 0.00482 | -0.09 | 103.846
0.5 | 0.562 | 0.00452 | -0.091 | 124.223
1 | 0.623 | 0.00464 | -0.092 | 134.411
1.5 | 0.685 | 0.00473 | -0.093 | 144.84
2 | 0.746 | 0.00508 | -0.094 | 146.842
2.5 | 0.808 | 0.00544 | -0.095 | 148.428
3 | 0.869 | 0.00569 | -0.096 | 152.837
3.5 | 0.927 | 0.00608 | -0.097 | 152.576
4 | 0.986 | 0.00646 | -0.097 | 152.791
4.5 | 1.044 | 0.00707 | -0.098 | 147.677
5 | 1.099 | 0.00811 | -0.099 | 135.467
5.5 | 1.152 | 0.0089 | -0.1 | 129.451
6 | 1.201 | 0.00925 | -0.101 | 129.886
6.5 | 1.247 | 0.00928 | -0.102 | 134.322
7 | 1.288 | 0.00967 | -0.103 | 133.272
7.5 | 1.324 | 0.01063 | -0.104 | 124.567
8 | 1.346 | 0.01112 | -0.105 | 120.998
8.5 | 1.349 | 0.01172 | -0.106 | 115.039
9 | 1.335 | 0.01225 | -0.107 | 109.004
9.5 | 1.305 | 0.01309 | -0.107 | 99.675
10 | 1.256 | 0.01398 | -0.108 | 89.838
10.5 | 1.19 | 0.01499 | -0.109 | 79.362
11 | 1.106 | 0.01593 | -0.11 | 69.43
11.5 | 0.81 | 0.07452 | -0.051 | 10.864
12 | 0.869 | 0.01944 | -0.108 | 44.689
12.5 | 0.744 | 0.02175 | -0.108 | 34.217
13 | 0.611 | 0.02561 | -0.107 | 23.856
13.5 | 0.475 | 0.02991 | -0.106 | 15.869

## 134. Re 16M Mach 0.25 (2)
BIGFOIL.COM POLAR EXPORT
GA 40-610
GA 40-610 |  |  |  | Cl Max: | 1.7169 | at alpha= | 15 | deg
XFOIL ncrit=9 |  |  |  | L/D Max: | 190.882 | at alpha= | 2 | deg
Re: | 16000000 |  |  | Cd Min: | 0.149 | at alpha= | 20 | deg
Mach: | 0.25 |  |  | Cl=0 at alpha= | -3.9732 | deg
|  |  |  | @ Cl=0.1, Cd= | 0.0050352
|  |  |  | @ Cl=0.4, Cd= | 0.0044081
|  |  |  | @ Cl=0.6, Cd= | 0.0041466
alpha (deg) | Cl | Cd | Cm | Cl/Cd
-6.5 | -0.2017 | 0.0505 | -0.0849 | -3.9941
-6 | -0.1681 | 0.04387 | -0.0894 | -3.8318
-5 | -0.1174 | 0.00926 | -0.0925 | -12.6782
-4.5 | -0.0597 | 0.00772 | -0.0924 | -7.7332
-4 | -0.0032 | 0.00568 | -0.092 | -0.56338
-3.5 | 0.0565 | 0.0051 | -0.0921 | 11.0784
-3 | 0.1169 | 0.00501 | -0.0925 | 23.3333
-2.5 | 0.1773 | 0.0049 | -0.0929 | 36.1837
-2 | 0.2376 | 0.00478 | -0.0934 | 49.7071
-1 | 0.3575 | 0.0045 | -0.0945 | 79.4444
-0.5 | 0.4176 | 0.00437 | -0.0951 | 95.5606
0 | 0.4773 | 0.00432 | -0.0957 | 110.4861
0.5 | 0.5371 | 0.00427 | -0.0963 | 125.7845
1 | 0.5967 | 0.00416 | -0.097 | 143.4375
1.5 | 0.6558 | 0.00392 | -0.0977 | 167.2959
2 | 0.7139 | 0.00374 | -0.0983 | 190.8824
2.5 | 0.7657 | 0.00419 | -0.0981 | 182.7446
3 | 0.8181 | 0.00481 | -0.0978 | 170.0832
3.5 | 0.8718 | 0.00534 | -0.0975 | 163.2584
4 | 0.926 | 0.0058 | -0.0972 | 159.6552
4.5 | 0.9787 | 0.00633 | -0.0966 | 154.613
5 | 1.0298 | 0.00677 | -0.0955 | 152.1123
5.5 | 1.0891 | 0.00714 | -0.0962 | 152.535
6 | 1.1446 | 0.00749 | -0.096 | 152.8171
6.5 | 1.1993 | 0.00789 | -0.0956 | 152.0025
7 | 1.2525 | 0.00838 | -0.0949 | 149.463
7.5 | 1.3051 | 0.00887 | -0.0941 | 147.1364
8 | 1.3562 | 0.00941 | -0.0929 | 144.1233
8.5 | 1.406 | 0.00998 | -0.0915 | 140.8818
9.5 | 1.5004 | 0.01118 | -0.0877 | 134.2039
10 | 1.5383 | 0.01201 | -0.0841 | 128.0849
10.5 | 1.5608 | 0.01282 | -0.0777 | 121.7473
11 | 1.5787 | 0.01426 | -0.0714 | 110.7083
11.5 | 1.6028 | 0.0158 | -0.0667 | 101.443
12 | 1.6219 | 0.01788 | -0.062 | 90.7103
12.5 | 1.6369 | 0.02048 | -0.0573 | 79.9268
13 | 1.6613 | 0.02267 | -0.054 | 73.2819
13.5 | 1.68 | 0.0254 | -0.0505 | 66.1417
14 | 1.6857 | 0.02929 | -0.0465 | 57.5521
14.5 | 1.7077 | 0.03209 | -0.044 | 53.216
15 | 1.7169 | 0.03619 | -0.0412 | 47.4413
15.5 | 1.7128 | 0.04184 | -0.0385 | 40.9369
16 | 1.7112 | 0.04767 | -0.0368 | 35.8968
16.5 | 1.7109 | 0.05383 | -0.0358 | 31.7834
17 | 1.6873 | 0.06316 | -0.0359 | 26.7147
17.5 | 1.657 | 0.07423 | -0.0378 | 22.3225
18 | 1.6252 | 0.08657 | -0.0414 | 18.7732
18.5 | 1.5888 | 0.10081 | -0.0472 | 15.7603
19 | 1.5551 | 0.11571 | -0.0547 | 13.4396
19.5 | 1.5184 | 0.13223 | -0.0643 | 11.483
20 | 1.4846 | 0.149 | -0.075 | 9.9638

## 135. Re 16M Mach 0.50 (1)
BIGFOIL.COM POLAR EXPORT
GA 40-610
GA 40-610 |  |  |  | Cl Max: | 1.339 | at alpha= | 20 | deg
JavaFoil+Calcfoil stall+Eppler ext transition |  |  |  | L/D Max: | 154.517 | at alpha= | 2 | deg
Re: | 16000000 |  |  | Cd Min: | 0.00484 | at alpha= | -1.5 | deg
Mach: | 0.5 |  |  | Cl=0 at alpha= | -4.1071 | deg
|  |  |  | @ Cl=0.1, Cd= | 0.0049883
|  |  |  | @ Cl=0.4, Cd= | 0.0049462
|  |  |  | @ Cl=0.6, Cd= | 0.0049616
alpha (deg) | Cl | Cd | Cm | Cl/Cd
-20 | -0.844 | 0.14696 | -0.039 | -5.74
-19.5 | -0.818 | 0.14054 | -0.039 | -5.821
-19 | -0.792 | 0.13594 | -0.039 | -5.824
-18.5 | -0.766 | 0.13158 | -0.039 | -5.818
-18 | -0.739 | 0.12673 | -0.039 | -5.834
-17.5 | -0.713 | 0.12328 | -0.039 | -5.782
-17 | -0.686 | 0.11896 | -0.038 | -5.769
-16.5 | -0.66 | 0.11591 | -0.038 | -5.69
-16 | -0.634 | 0.11111 | -0.038 | -5.704
-15.5 | -0.608 | 0.10652 | -0.039 | -5.706
-15 | -0.582 | 0.10264 | -0.039 | -5.67
-14.5 | -0.556 | 0.09764 | -0.039 | -5.693
-14 | -0.53 | 0.09705 | -0.04 | -5.461
-13.5 | -0.504 | 0.09148 | -0.04 | -5.507
-13 | -0.478 | 0.08433 | -0.041 | -5.666
-12.5 | -0.452 | 0.07735 | -0.042 | -5.842
-12 | -0.426 | 0.0717 | -0.043 | -5.944
-11.5 | -0.402 | 0.06458 | -0.046 | -6.218
-11 | -0.377 | 0.05838 | -0.05 | -6.456
-10.5 | -0.355 | 0.0497 | -0.055 | -7.133
-10 | -0.375 | 0.01116 | -0.077 | -33.637
-9.5 | -0.356 | 0.00774 | -0.081 | -46.014
-9 | -0.265 | 0.05372 | -0.042 | -4.932
-8.5 | -0.238 | 0.05229 | -0.04 | -4.545
-8 | -0.212 | 0.04685 | -0.044 | -4.518
-7.5 | -0.186 | 0.04231 | -0.049 | -4.39
-7 | -0.194 | 0.00577 | -0.086 | -33.531
-6.5 | -0.132 | 0.03653 | -0.053 | -3.619
-6 | -0.127 | 0.00555 | -0.088 | -22.944
-5.5 | -0.077 | 0.03531 | -0.049 | -2.177
-5 | -0.05 | 0.03396 | -0.048 | -1.46
-4.5 | -0.022 | 0.03182 | -0.05 | -0.704
-4 | 0.006 | 0.00537 | -0.092 | 1.119
-3.5 | 0.04 | 0.00501 | -0.093 | 7.884
-3 | 0.123 | 0.00498 | -0.094 | 24.699
-2.5 | 0.196 | 0.00501 | -0.095 | 39.208
-2 | 0.269 | 0.00486 | -0.097 | 55.42
-1.5 | 0.342 | 0.00484 | -0.098 | 70.584
-1 | 0.413 | 0.00497 | -0.099 | 83.174
-0.5 | 0.484 | 0.00484 | -0.1 | 100.112
0 | 0.559 | 0.00492 | -0.101 | 113.644
0.5 | 0.628 | 0.00499 | -0.102 | 125.872
1 | 0.697 | 0.0049 | -0.103 | 142.071
1.5 | 0.765 | 0.005 | -0.104 | 152.967
2 | 0.834 | 0.0054 | -0.105 | 154.517
2.5 | 0.903 | 0.00595 | -0.106 | 151.783
3 | 0.972 | 0.00632 | -0.107 | 153.776
3.5 | 1.035 | 0.00685 | -0.108 | 151.085
4 | 1.1 | 0.00739 | -0.109 | 148.706
4.5 | 1.16 | 0.00894 | -0.11 | 129.831
5 | 1.216 | 0.00962 | -0.111 | 126.36
5.5 | 1.264 | 0.01013 | -0.112 | 124.785
6 | 1.301 | 0.01118 | -0.113 | 116.337
6.5 | 1.317 | 0.01192 | -0.114 | 110.437
7 | 1.294 | 0.0127 | -0.115 | 101.891
7.5 | 1.158 | 0.01357 | -0.116 | 85.305
8 | 0.824 | 0.01477 | -0.117 | 55.803
8.5 | 0.841 | 0.01641 | -0.116 | 51.261
9 | 0.874 | 0.01684 | -0.116 | 51.886
9.5 | 0.905 | 0.01727 | -0.117 | 52.427
10 | 0.934 | 0.0191 | -0.117 | 48.936
10.5 | 0.812 | 0.06597 | -0.074 | 12.302
11 | 0.992 | 0.02223 | -0.118 | 44.639
11.5 | 1.016 | 0.02531 | -0.118 | 40.14
12 | 1.036 | 0.02979 | -0.117 | 34.774
12.5 | 1.058 | 0.0343 | -0.116 | 30.85
13 | 0.955 | 0.08932 | -0.081 | 10.689
13.5 | 0.993 | 0.08334 | -0.087 | 11.911
14 | 1.137 | 0.04207 | -0.117 | 27.035
14.5 | 1.174 | 0.04256 | -0.119 | 27.584
15 | 1.2 | 0.04659 | -0.119 | 25.761
15.5 | 1.224 | 0.05146 | -0.119 | 23.794
16 | 1.239 | 0.06127 | -0.117 | 20.22
16.5 | 1.169 | 0.11427 | -0.095 | 10.229
17 | 1.168 | 0.14634 | -0.082 | 7.983
17.5 | 1.198 | 0.14853 | -0.085 | 8.068
18 | 1.233 | 0.14905 | -0.089 | 8.272
18.5 | 1.263 | 0.15676 | -0.091 | 8.057
19 | 1.294 | 0.16094 | -0.093 | 8.039
19.5 | 1.319 | 0.17266 | -0.093 | 7.64
20 | 1.339 | 0.19306 | -0.091 | 6.934

## 136. Re 16M Mach 0.50 (2)
BIGFOIL.COM POLAR EXPORT
GA 40-610
GA 40-610 |  |  |  | Cl Max: | 1.4563 | at alpha= | 8.5 | deg
XFOIL ncrit=9 |  |  |  | L/D Max: | 199.554 | at alpha= | 3 | deg
Re: | 16000000 |  |  | Cd Min: | 0.12843 | at alpha= | -11.5 | deg
Mach: | 0.5 |  |  | Cl=0 at alpha= | -4.3699 | deg
|  |  |  | @ Cl=0.1, Cd= | 0.019424
|  |  |  | @ Cl=0.4, Cd= | 0.0046556
|  |  |  | @ Cl=0.6, Cd= | 0.0043074
alpha (deg) | Cl | Cd | Cm | Cl/Cd
-11.5 | -0.2685 | 0.12843 | -0.0481 | -2.0906
-11 | -0.2486 | 0.12137 | -0.0521 | -2.0483
-10.5 | -0.2296 | 0.1143 | -0.056 | -2.0087
-9.5 | -0.1926 | 0.10082 | -0.0635 | -1.9103
-9 | -0.1758 | 0.09413 | -0.067 | -1.8676
-8.5 | -0.1658 | 0.08664 | -0.0708 | -1.9137
-8 | -0.1573 | 0.07905 | -0.0744 | -1.9899
-7.5 | -0.1444 | 0.07284 | -0.0775 | -1.9824
-7 | -0.1339 | 0.06689 | -0.0803 | -2.0018
-5.5 | -0.0937 | 0.04833 | -0.0953 | -1.9388
-5 | -0.0579 | 0.04178 | -0.101 | -1.3858
-4.5 | -0.0127 | 0.03538 | -0.1051 | -0.35896
-4 | 0.0361 | 0.02858 | -0.1079 | 1.2631
-3.5 | 0.0904 | 0.02238 | -0.1092 | 4.0393
-3 | 0.1361 | 0.00831 | -0.1078 | 16.3779
-2.5 | 0.2005 | 0.0054 | -0.107 | 37.1296
-2 | 0.2708 | 0.00507 | -0.1069 | 53.4122
-1.5 | 0.3408 | 0.00486 | -0.1072 | 70.1235
-1 | 0.4103 | 0.00462 | -0.1076 | 88.8095
-0.5 | 0.4793 | 0.00444 | -0.1081 | 107.9505
0 | 0.5482 | 0.00436 | -0.1088 | 125.7339
0.5 | 0.6171 | 0.00429 | -0.1095 | 143.8462
1 | 0.6855 | 0.00423 | -0.1103 | 162.0567
1.5 | 0.7539 | 0.00393 | -0.1112 | 191.8321
3 | 0.9399 | 0.00471 | -0.1107 | 199.5541
3.5 | 0.9949 | 0.00571 | -0.109 | 174.2382
4 | 1.0524 | 0.00643 | -0.1074 | 163.6703
4.5 | 1.1079 | 0.00714 | -0.105 | 155.1681
5 | 1.1691 | 0.00775 | -0.1036 | 150.8516
5.5 | 1.23 | 0.00826 | -0.1017 | 148.9104
6 | 1.2906 | 0.00876 | -0.0994 | 147.3288
6.5 | 1.3423 | 0.00953 | -0.0954 | 140.8499
7 | 1.38 | 0.01031 | -0.0887 | 133.8506
7.5 | 1.4108 | 0.01143 | -0.0813 | 123.4296
8 | 1.4414 | 0.01315 | -0.0746 | 109.6122
8.5 | 1.4563 | 0.01612 | -0.0669 | 90.3412
9 | 1.4451 | 0.02096 | -0.058 | 68.9456
9.5 | 1.4276 | 0.0264 | -0.0493 | 54.0758
10 | 1.4112 | 0.03276 | -0.0413 | 43.0769
10.5 | 1.387 | 0.04105 | -0.0361 | 33.7881
11 | 1.3511 | 0.05118 | -0.0338 | 26.399
11.5 | 1.3132 | 0.06266 | -0.0345 | 20.9575
12 | 1.2747 | 0.07565 | -0.038 | 16.85
12.5 | 1.2373 | 0.09023 | -0.0445 | 13.7127
13 | 1.2026 | 0.1064 | -0.0538 | 11.3026
13.5 | 1.1753 | 0.12341 | -0.065 | 9.5235

## 137. Re 18M Mach 0.00 (1)
BIGFOIL.COM POLAR EXPORT
GA 40-610
GA 40-610 |  |  |  | Cl Max: | 1.36 | at alpha= | 9 | deg
JavaFoil+Calcfoil stall+Eppler ext transition |  |  |  | L/D Max: | 150.886 | at alpha= | 4 | deg
Re: | 18000000 |  |  | Cd Min: | 0.00464 | at alpha= | 0.5 | deg
Mach: | 0 |  |  | Cl=0 at alpha= | -4.0943 | deg
|  |  |  | @ Cl=0.1, Cd= | 0.0047825
|  |  |  | @ Cl=0.4, Cd= | 0.00487
|  |  |  | @ Cl=0.6, Cd= | 0.0047729
alpha (deg) | Cl | Cd | Cm | Cl/Cd
-13.5 | -0.239 | 0.07753 | -0.038 | -3.086
-13 | -0.247 | 0.07386 | -0.038 | -3.341
-12.5 | -0.254 | 0.0699 | -0.039 | -3.629
-12 | -0.26 | 0.06585 | -0.04 | -3.948
-11.5 | -0.265 | 0.06251 | -0.04 | -4.237
-11 | -0.269 | 0.05872 | -0.041 | -4.573
-10.5 | -0.27 | 0.05573 | -0.041 | -4.848
-10 | -0.269 | 0.05353 | -0.041 | -5.034
-9.5 | -0.266 | 0.05023 | -0.042 | -5.305
-9 | -0.263 | 0.04399 | -0.047 | -5.981
-8.5 | -0.306 | 0.00578 | -0.072 | -52.876
-8 | -0.29 | 0.00556 | -0.073 | -52.146
-7.5 | -0.269 | 0.00531 | -0.074 | -50.688
-7 | -0.244 | 0.00528 | -0.075 | -46.165
-6.5 | -0.213 | 0.0052 | -0.076 | -40.973
-6 | -0.177 | 0.00492 | -0.077 | -36.01
-5.5 | -0.137 | 0.00481 | -0.077 | -28.414
-5 | -0.092 | 0.00515 | -0.078 | -17.791
-4.5 | -0.043 | 0.00491 | -0.079 | -8.687
-4 | 0.01 | 0.00479 | -0.08 | 2.004
-3.5 | 0.065 | 0.00485 | -0.081 | 13.316
-3 | 0.122 | 0.00474 | -0.082 | 25.68
-2.5 | 0.18 | 0.00474 | -0.083 | 38.077
-2 | 0.24 | 0.00476 | -0.084 | 50.427
-1.5 | 0.3 | 0.00471 | -0.085 | 63.612
-1 | 0.36 | 0.00475 | -0.085 | 75.873
-0.5 | 0.42 | 0.00493 | -0.086 | 85.244
0 | 0.484 | 0.0049 | -0.087 | 98.889
0.5 | 0.544 | 0.00464 | -0.088 | 117.159
1 | 0.603 | 0.00478 | -0.089 | 126.315
1.5 | 0.663 | 0.00489 | -0.09 | 135.525
2 | 0.722 | 0.00513 | -0.091 | 140.811
2.5 | 0.782 | 0.00548 | -0.092 | 142.697
3 | 0.842 | 0.00567 | -0.093 | 148.55
3.5 | 0.898 | 0.00597 | -0.093 | 150.42
4 | 0.956 | 0.00633 | -0.094 | 150.886
4.5 | 1.012 | 0.00697 | -0.095 | 145.119
5 | 1.066 | 0.0077 | -0.096 | 138.499
5.5 | 1.118 | 0.00838 | -0.097 | 133.45
6 | 1.169 | 0.00873 | -0.098 | 133.922
6.5 | 1.216 | 0.00903 | -0.099 | 134.693
7 | 1.26 | 0.00932 | -0.1 | 135.247
7.5 | 1.301 | 0.00974 | -0.101 | 133.492
8 | 1.331 | 0.01018 | -0.101 | 130.827
8.5 | 1.35 | 0.01073 | -0.102 | 125.822
9 | 1.36 | 0.01122 | -0.103 | 121.152
9.5 | 1.36 | 0.01186 | -0.104 | 114.666
10 | 1.35 | 0.01245 | -0.105 | 108.417
10.5 | 1.33 | 0.01308 | -0.106 | 101.688
11 | 1.302 | 0.01386 | -0.106 | 93.956
11.5 | 1.266 | 0.01465 | -0.107 | 86.438
12 | 1.223 | 0.01542 | -0.108 | 79.366
12.5 | 1.176 | 0.01634 | -0.109 | 71.934
13 | 1.099 | 0.0181 | -0.107 | 60.703
13.5 | 1.041 | 0.01945 | -0.107 | 53.497
14 | 0.978 | 0.02164 | -0.107 | 45.208

## 138. Re 18M Mach 0.00 (2)
BIGFOIL.COM POLAR EXPORT
GA 40-610
GA 40-610 |  |  |  | Cl Max: | 1.9217 | at alpha= | 20 | deg
XFOIL ncrit=9 |  |  |  | L/D Max: | 169.554 | at alpha= | 2 | deg
Re: | 18000000 |  |  | Cd Min: | 0.05424 | at alpha= | 20 | deg
Mach: | 0 |  |  | Cl=0 at alpha= | -3.9861 | deg
|  |  |  | @ Cl=0.1, Cd= | 0.004851
|  |  |  | @ Cl=0.4, Cd= | 0.0043126
|  |  |  | @ Cl=0.6, Cd= | 0.0040363
alpha (deg) | Cl | Cd | Cm | Cl/Cd
-4 | -0.0016 | 0.00503 | -0.0878 | -0.31809
-3.5 | 0.0559 | 0.00492 | -0.0883 | 11.3618
-3 | 0.1134 | 0.00483 | -0.0888 | 23.4783
-2.5 | 0.1711 | 0.00473 | -0.0894 | 36.1734
-2 | 0.2287 | 0.00463 | -0.09 | 49.3952
-0.5 | 0.4014 | 0.00431 | -0.0917 | 93.1323
0 | 0.459 | 0.00424 | -0.0923 | 108.2547
0.5 | 0.5164 | 0.00422 | -0.0929 | 122.3697
1.5 | 0.6302 | 0.00397 | -0.0941 | 158.7406
2 | 0.685 | 0.00404 | -0.0945 | 169.5545
2.5 | 0.7347 | 0.00457 | -0.0944 | 160.7659
3 | 0.7864 | 0.00504 | -0.0943 | 156.0317
3.5 | 0.8395 | 0.00532 | -0.0944 | 157.8008
4.5 | 0.9446 | 0.00609 | -0.0942 | 155.1067
5 | 0.9959 | 0.00653 | -0.0938 | 152.5115
5.5 | 1.0503 | 0.00677 | -0.0941 | 155.1403
6 | 1.1037 | 0.0071 | -0.0943 | 155.4507
6.5 | 1.1569 | 0.0074 | -0.0944 | 156.3378
7 | 1.2082 | 0.00784 | -0.0942 | 154.1071
7.5 | 1.2592 | 0.00827 | -0.094 | 152.2612
8 | 1.31 | 0.00867 | -0.0938 | 151.0957
9 | 1.4077 | 0.00963 | -0.0927 | 146.1786
9.5 | 1.4555 | 0.0101 | -0.0921 | 144.1089
10 | 1.5016 | 0.01061 | -0.0911 | 141.5269
10.5 | 1.5455 | 0.01119 | -0.0899 | 138.1144
11 | 1.5821 | 0.01208 | -0.0873 | 130.9685
11.5 | 1.6176 | 0.01276 | -0.0845 | 126.7712
12 | 1.6368 | 0.01355 | -0.0787 | 120.797
12.5 | 1.6593 | 0.01459 | -0.0743 | 113.7286
13 | 1.6847 | 0.01573 | -0.0708 | 107.1011
13.5 | 1.7091 | 0.01709 | -0.0675 | 100.0059
14 | 1.73 | 0.01882 | -0.0641 | 91.9235
14.5 | 1.7558 | 0.02036 | -0.0617 | 86.2377
15 | 1.7785 | 0.02221 | -0.0592 | 80.0765
15.5 | 1.7971 | 0.02446 | -0.0566 | 73.471
16 | 1.8158 | 0.02679 | -0.0543 | 67.779
16.5 | 1.841 | 0.02869 | -0.0529 | 64.1687
17 | 1.8563 | 0.03148 | -0.0508 | 58.9676
17.5 | 1.8672 | 0.03486 | -0.0488 | 53.5628
18 | 1.8863 | 0.03759 | -0.0477 | 50.1809
18.5 | 1.8997 | 0.04102 | -0.0466 | 46.3116
19 | 1.9121 | 0.04469 | -0.0456 | 42.7859
19.5 | 1.9167 | 0.04939 | -0.0449 | 38.8075
20 | 1.9217 | 0.05424 | -0.0445 | 35.4296

## 139. Re 18M Mach 0.10 (1)
BIGFOIL.COM POLAR EXPORT
GA 40-610
GA 40-610 |  |  |  | Cl Max: | 1.358 | at alpha= | 9 | deg
JavaFoil+Calcfoil stall+Eppler ext transition |  |  |  | L/D Max: | 151.462 | at alpha= | 4 | deg
Re: | 18000000 |  |  | Cd Min: | 0.00464 | at alpha= | -1.5 | deg
Mach: | 0.1 |  |  | Cl=0 at alpha= | -4.0943 | deg
|  |  |  | @ Cl=0.1, Cd= | 0.0047916
|  |  |  | @ Cl=0.4, Cd= | 0.0048203
|  |  |  | @ Cl=0.6, Cd= | 0.0047858
alpha (deg) | Cl | Cd | Cm | Cl/Cd
-13.5 | -0.208 | 0.07836 | -0.037 | -2.658
-13 | -0.218 | 0.07477 | -0.038 | -2.91
-12.5 | -0.227 | 0.07002 | -0.039 | -3.237
-12 | -0.235 | 0.06699 | -0.039 | -3.504
-11.5 | -0.242 | 0.06294 | -0.04 | -3.845
-11 | -0.248 | 0.05887 | -0.041 | -4.216
-10.5 | -0.252 | 0.05582 | -0.042 | -4.519
-10 | -0.254 | 0.05325 | -0.042 | -4.774
-9.5 | -0.254 | 0.04953 | -0.043 | -5.128
-9 | -0.25 | 0.04716 | -0.043 | -5.303
-8.5 | -0.295 | 0.00565 | -0.072 | -52.217
-8 | -0.282 | 0.00562 | -0.073 | -50.164
-7.5 | -0.264 | 0.00536 | -0.074 | -49.205
-7 | -0.24 | 0.00525 | -0.075 | -45.688
-6.5 | -0.21 | 0.00517 | -0.076 | -40.725
-6 | -0.176 | 0.00489 | -0.077 | -35.974
-5.5 | -0.136 | 0.00477 | -0.078 | -28.536
-5 | -0.091 | 0.00517 | -0.079 | -17.674
-4.5 | -0.043 | 0.00491 | -0.08 | -8.685
-4 | 0.01 | 0.00485 | -0.08 | 1.983
-3.5 | 0.065 | 0.00481 | -0.081 | 13.47
-3 | 0.122 | 0.00478 | -0.082 | 25.545
-2.5 | 0.181 | 0.00475 | -0.083 | 38.075
-2 | 0.241 | 0.00474 | -0.084 | 50.795
-1.5 | 0.301 | 0.00464 | -0.085 | 64.919
-1 | 0.362 | 0.0047 | -0.086 | 77.039
-0.5 | 0.422 | 0.00489 | -0.087 | 86.443
0 | 0.487 | 0.00485 | -0.088 | 100.421
0.5 | 0.547 | 0.00466 | -0.089 | 117.23
1 | 0.606 | 0.0048 | -0.089 | 126.311
1.5 | 0.666 | 0.00491 | -0.09 | 135.645
2 | 0.726 | 0.00516 | -0.091 | 140.834
2.5 | 0.786 | 0.00547 | -0.092 | 143.786
3 | 0.846 | 0.00565 | -0.093 | 149.633
3.5 | 0.903 | 0.00596 | -0.094 | 151.325
4 | 0.96 | 0.00634 | -0.095 | 151.462
4.5 | 1.016 | 0.007 | -0.096 | 145.185
5 | 1.071 | 0.00779 | -0.097 | 137.46
5.5 | 1.124 | 0.00843 | -0.098 | 133.256
6 | 1.174 | 0.00879 | -0.098 | 133.462
6.5 | 1.221 | 0.00909 | -0.099 | 134.346
7 | 1.265 | 0.00937 | -0.1 | 135.013
7.5 | 1.305 | 0.00983 | -0.101 | 132.785
8 | 1.334 | 0.01027 | -0.102 | 129.927
8.5 | 1.351 | 0.01085 | -0.103 | 124.57
9 | 1.358 | 0.01135 | -0.104 | 119.695
9.5 | 1.355 | 0.01206 | -0.105 | 112.316
10 | 1.34 | 0.01262 | -0.105 | 106.255
10.5 | 1.316 | 0.01332 | -0.106 | 98.83
11 | 1.282 | 0.01409 | -0.107 | 91.023
11.5 | 1.24 | 0.0149 | -0.108 | 83.194
12 | 1.19 | 0.01567 | -0.109 | 75.987
12.5 | 1.136 | 0.01668 | -0.11 | 68.098
13 | 1.051 | 0.01853 | -0.108 | 56.744
13.5 | 0.984 | 0.02051 | -0.107 | 47.951
14 | 0.917 | 0.02261 | -0.107 | 40.57

## 140. Re 18M Mach 0.10 (2)
BIGFOIL.COM POLAR EXPORT
GA 40-610
GA 40-610 |  |  |  | Cl Max: | 1.9078 | at alpha= | 20 | deg
XFOIL ncrit=9 |  |  |  | L/D Max: | 171.468 | at alpha= | 2 | deg
Re: | 18000000 |  |  | Cd Min: | 0.05914 | at alpha= | 20 | deg
Mach: | 0.1 |  |  | Cl=0 at alpha= | -3.9828 | deg
|  |  |  | @ Cl=0.1, Cd= | 0.0048616
|  |  |  | @ Cl=0.4, Cd= | 0.0043171
|  |  |  | @ Cl=0.6, Cd= | 0.0040539
alpha (deg) | Cl | Cd | Cm | Cl/Cd
-5 | -0.1162 | 0.00607 | -0.0878 | -19.1433
-4 | -0.002 | 0.00504 | -0.0884 | -0.39683
-3.5 | 0.056 | 0.00493 | -0.0889 | 11.359
-3 | 0.1139 | 0.00484 | -0.0894 | 23.5331
-2.5 | 0.1721 | 0.00474 | -0.0899 | 36.308
-0.5 | 0.4038 | 0.00431 | -0.0922 | 93.6891
0 | 0.4618 | 0.00424 | -0.0928 | 108.9151
0.5 | 0.5195 | 0.00422 | -0.0934 | 123.1043
1 | 0.5772 | 0.00411 | -0.094 | 140.438
1.5 | 0.6341 | 0.00397 | -0.0947 | 159.7229
2 | 0.6893 | 0.00402 | -0.0951 | 171.4677
3 | 0.7911 | 0.00504 | -0.0948 | 156.9643
3.5 | 0.8445 | 0.00533 | -0.0949 | 158.4428
4 | 0.898 | 0.00567 | -0.0949 | 158.3774
4.5 | 0.9501 | 0.00611 | -0.0946 | 155.4992
5 | 1.0017 | 0.00656 | -0.0942 | 152.6982
5.5 | 1.0565 | 0.00681 | -0.0945 | 155.1395
6 | 1.1102 | 0.00713 | -0.0946 | 155.7083
6.5 | 1.1637 | 0.00746 | -0.0946 | 155.992
7 | 1.2154 | 0.0079 | -0.0944 | 153.8481
7.5 | 1.2667 | 0.00833 | -0.0941 | 152.0648
8 | 1.3177 | 0.00875 | -0.0938 | 150.5943
9 | 1.416 | 0.00972 | -0.0925 | 145.679
9.5 | 1.4638 | 0.01021 | -0.0917 | 143.3692
10 | 1.5095 | 0.01077 | -0.0905 | 140.1578
10.5 | 1.5526 | 0.0114 | -0.0889 | 136.193
11.5 | 1.615 | 0.01301 | -0.0812 | 124.1353
12 | 1.6359 | 0.01395 | -0.0759 | 117.2688
12.5 | 1.6589 | 0.01514 | -0.0717 | 109.5707
13 | 1.6847 | 0.0164 | -0.0682 | 102.7256
13.5 | 1.709 | 0.01791 | -0.065 | 95.4216
14 | 1.7288 | 0.01986 | -0.0615 | 87.0493
14.5 | 1.7551 | 0.02151 | -0.0592 | 81.5946
15 | 1.7772 | 0.02353 | -0.0566 | 75.5291
15.5 | 1.7944 | 0.02604 | -0.0539 | 68.9094
16 | 1.8123 | 0.02859 | -0.0516 | 63.3893
16.5 | 1.8386 | 0.03055 | -0.0502 | 60.1833
17 | 1.853 | 0.03364 | -0.0482 | 55.0832
17.5 | 1.8618 | 0.03741 | -0.0463 | 49.7674
18 | 1.8811 | 0.04037 | -0.0453 | 46.5965
18.5 | 1.8932 | 0.04416 | -0.0442 | 42.8714
19 | 1.9029 | 0.0484 | -0.0434 | 39.3161
19.5 | 1.9059 | 0.05359 | -0.0429 | 35.5645
20 | 1.9078 | 0.05914 | -0.0428 | 32.259

## 141. Re 18M Mach 0.25 (1)
BIGFOIL.COM POLAR EXPORT
GA 40-610
GA 40-610 |  |  |  | Cl Max: | 1.349 | at alpha= | 8.5 | deg
JavaFoil+Calcfoil stall+Eppler ext transition |  |  |  | L/D Max: | 151.649 | at alpha= | 3.5 | deg
Re: | 18000000 |  |  | Cd Min: | 0.00465 | at alpha= | -1.5 | deg
Mach: | 0.25 |  |  | Cl=0 at alpha= | -4.0961 | deg
|  |  |  | @ Cl=0.1, Cd= | 0.0048524
|  |  |  | @ Cl=0.4, Cd= | 0.0048403
|  |  |  | @ Cl=0.6, Cd= | 0.02778
alpha (deg) | Cl | Cd | Cm | Cl/Cd
-12.5 | -0.048 | 0.07566 | -0.036 | -0.632
-12 | -0.045 | 0.0703 | -0.038 | -0.641
-11.5 | -0.042 | 0.06592 | -0.038 | -0.642
-11 | -0.04 | 0.06185 | -0.04 | -0.639
-10.5 | -0.037 | 0.05885 | -0.04 | -0.623
-10 | -0.102 | 0.05463 | -0.042 | -1.863
-9.5 | -0.131 | 0.05172 | -0.043 | -2.525
-9 | -0.152 | 0.04815 | -0.044 | -3.148
-8.5 | -0.168 | 0.04091 | -0.05 | -4.114
-8 | -0.174 | 0.0431 | -0.044 | -4.033
-7.5 | -0.211 | 0.00609 | -0.075 | -34.643
-7 | -0.205 | 0.00553 | -0.077 | -37.097
-6.5 | -0.189 | 0.00535 | -0.078 | -35.234
-6 | -0.163 | 0.00503 | -0.079 | -32.487
-5.5 | -0.13 | 0.00479 | -0.08 | -27.152
-5 | -0.089 | 0.00523 | -0.081 | -17.064
-4.5 | -0.042 | 0.00513 | -0.082 | -8.258
-4 | 0.01 | 0.00494 | -0.083 | 1.953
-3.5 | 0.066 | 0.00487 | -0.084 | 13.464
-3 | 0.124 | 0.00484 | -0.084 | 25.695
-2.5 | 0.185 | 0.00483 | -0.085 | 38.337
-2 | 0.247 | 0.00481 | -0.086 | 51.349
-1.5 | 0.309 | 0.00465 | -0.087 | 66.516
-1 | 0.372 | 0.00475 | -0.088 | 78.266
-0.5 | 0.434 | 0.00495 | -0.089 | 87.695
0 | 0.5 | 0.0049 | -0.09 | 102.171
0.5 | 0.562 | 0.00466 | -0.091 | 120.459
1 | 0.623 | 0.00487 | -0.092 | 128.025
1.5 | 0.685 | 0.00498 | -0.093 | 137.442
2 | 0.746 | 0.0052 | -0.094 | 143.42
2.5 | 0.808 | 0.00555 | -0.095 | 145.462
3 | 0.869 | 0.00578 | -0.096 | 150.272
3.5 | 0.927 | 0.00611 | -0.097 | 151.649
4 | 0.986 | 0.00656 | -0.097 | 150.359
4.5 | 1.044 | 0.00754 | -0.098 | 138.366
5 | 1.099 | 0.00799 | -0.099 | 137.542
5.5 | 1.152 | 0.00843 | -0.1 | 136.566
6 | 1.201 | 0.00915 | -0.101 | 131.31
6.5 | 1.247 | 0.00913 | -0.102 | 136.58
7 | 1.288 | 0.00988 | -0.103 | 130.46
7.5 | 1.324 | 0.01036 | -0.104 | 127.818
8 | 1.346 | 0.01083 | -0.105 | 124.321
8.5 | 1.349 | 0.01149 | -0.106 | 117.399
9 | 1.335 | 0.01215 | -0.107 | 109.927
9.5 | 1.305 | 0.01297 | -0.107 | 100.622
10 | 1.256 | 0.01381 | -0.108 | 90.97
10.5 | 1.19 | 0.01465 | -0.109 | 81.187
11 | 1.106 | 0.01556 | -0.11 | 71.084
11.5 | 0.81 | 0.07381 | -0.053 | 10.979
12 | 0.87 | 0.01893 | -0.108 | 45.971
12.5 | 0.746 | 0.02093 | -0.108 | 35.657
13 | 0.614 | 0.02424 | -0.107 | 25.331
13.5 | 0.478 | 0.02778 | -0.107 | 17.197

## 142. Re 18M Mach 0.25 (2)
BIGFOIL.COM POLAR EXPORT
GA 40-610
GA 40-610 |  |  |  | Cl Max: | 1.7352 | at alpha= | 15 | deg
XFOIL ncrit=9 |  |  |  | L/D Max: | 169.093 | at alpha= | 2.5 | deg
Re: | 18000000 |  |  | Cd Min: | 0.14385 | at alpha= | 20 | deg
Mach: | 0.25 |  |  | Cl=0 at alpha= | -3.9699 | deg
|  |  |  | @ Cl=0.1, Cd= | 0.0049035
|  |  |  | @ Cl=0.4, Cd= | 0.004345
|  |  |  | @ Cl=0.6, Cd= | 0.0041005
alpha (deg) | Cl | Cd | Cm | Cl/Cd
-12.5 | -0.3249 | 0.13446 | -0.0381 | -2.4163
-12 | -0.308 | 0.12786 | -0.0417 | -2.4089
-11.5 | -0.2894 | 0.12171 | -0.045 | -2.3778
-11 | -0.2733 | 0.11508 | -0.0485 | -2.3749
-10.5 | -0.2855 | 0.10145 | -0.0535 | -2.8142
-10 | -0.2729 | 0.09501 | -0.0568 | -2.8723
-9.5 | -0.2612 | 0.08862 | -0.0601 | -2.9474
-9 | -0.2498 | 0.08261 | -0.0631 | -3.0238
-8.5 | -0.2376 | 0.07715 | -0.0658 | -3.0797
-6.5 | -0.2033 | 0.04958 | -0.0855 | -4.1004
-6 | -0.1696 | 0.04276 | -0.09 | -3.9663
-5 | -0.1165 | 0.00968 | -0.0926 | -12.0351
-4.5 | -0.0587 | 0.00811 | -0.0925 | -7.238
-4 | -0.0036 | 0.00542 | -0.0919 | -0.66421
-3.5 | 0.0563 | 0.00499 | -0.0921 | 11.2826
-3 | 0.1169 | 0.00487 | -0.0925 | 24.0041
-2.5 | 0.1773 | 0.00476 | -0.093 | 37.2479
-2 | 0.2375 | 0.00466 | -0.0934 | 50.9657
-1.5 | 0.2975 | 0.00455 | -0.094 | 65.3846
-0.5 | 0.4175 | 0.00431 | -0.0951 | 96.8677
0 | 0.4775 | 0.00423 | -0.0957 | 112.8842
0.5 | 0.5371 | 0.00422 | -0.0963 | 127.2749
1 | 0.5969 | 0.00411 | -0.097 | 145.2311
1.5 | 0.6559 | 0.00393 | -0.0977 | 166.8957
2.5 | 0.7643 | 0.00452 | -0.0979 | 169.0929
3 | 0.8175 | 0.00501 | -0.0977 | 163.1737
3.5 | 0.872 | 0.0054 | -0.0975 | 161.4815
4 | 0.9268 | 0.0058 | -0.0974 | 159.7931
4.5 | 0.9805 | 0.00628 | -0.0969 | 156.1306
5 | 1.0333 | 0.00675 | -0.0963 | 153.0815
5.5 | 1.0904 | 0.00702 | -0.0964 | 155.3276
6 | 1.1464 | 0.00735 | -0.0963 | 155.9728
6.5 | 1.2011 | 0.00775 | -0.0959 | 154.9806
7 | 1.2544 | 0.00823 | -0.0952 | 152.418
7.5 | 1.3075 | 0.0087 | -0.0945 | 150.2874
8 | 1.3589 | 0.00923 | -0.0934 | 147.2264
8.5 | 1.4097 | 0.00976 | -0.0921 | 144.4365
9 | 1.459 | 0.01031 | -0.0906 | 141.5131
9.5 | 1.5052 | 0.01095 | -0.0884 | 137.4612
10 | 1.5447 | 0.01179 | -0.0851 | 131.0178
10.5 | 1.5692 | 0.01257 | -0.0789 | 124.8369
11 | 1.5841 | 0.01401 | -0.0721 | 113.0692
11.5 | 1.6092 | 0.01546 | -0.0674 | 104.088
12 | 1.6314 | 0.0173 | -0.0629 | 94.3006
12.5 | 1.6506 | 0.01958 | -0.0585 | 84.3003
13 | 1.6755 | 0.02167 | -0.0552 | 77.3189
13.5 | 1.6948 | 0.02429 | -0.0516 | 69.7736
14 | 1.7021 | 0.02797 | -0.0475 | 60.8545
14.5 | 1.7254 | 0.03063 | -0.0449 | 56.3304
15 | 1.7352 | 0.03457 | -0.042 | 50.1938
15.5 | 1.7329 | 0.03989 | -0.039 | 43.442
16 | 1.7332 | 0.04538 | -0.0371 | 38.193
16.5 | 1.7332 | 0.05136 | -0.0358 | 33.7461
17 | 1.7106 | 0.06032 | -0.0355 | 28.3588
17.5 | 1.6817 | 0.07092 | -0.0369 | 23.7126
18 | 1.65 | 0.08294 | -0.04 | 19.8939
18.5 | 1.6137 | 0.09675 | -0.0452 | 16.6791
19 | 1.5802 | 0.11128 | -0.0522 | 14.2002
19.5 | 1.5436 | 0.1274 | -0.0612 | 12.1162
20 | 1.5096 | 0.14385 | -0.0714 | 10.4943

## 143. Re 18M Mach 0.50 (1)
BIGFOIL.COM POLAR EXPORT
GA 40-610
GA 40-610 |  |  |  | Cl Max: | 1.338 | at alpha= | 20 | deg
JavaFoil+Calcfoil stall+Eppler ext transition |  |  |  | L/D Max: | 151.025 | at alpha= | 3.5 | deg
Re: | 18000000 |  |  | Cd Min: | 0.00474 | at alpha= | -1.5 | deg
Mach: | 0.5 |  |  | Cl=0 at alpha= | -4.0909 | deg
|  |  |  | @ Cl=0.1, Cd= | 0.0049677
|  |  |  | @ Cl=0.4, Cd= | 0.0049279
|  |  |  | @ Cl=0.6, Cd= | 0.005097
alpha (deg) | Cl | Cd | Cm | Cl/Cd
-20 | -0.842 | 0.15156 | -0.038 | -5.556
-19.5 | -0.816 | 0.14568 | -0.038 | -5.605
-19 | -0.791 | 0.14159 | -0.038 | -5.584
-18.5 | -0.765 | 0.13687 | -0.038 | -5.586
-18 | -0.739 | 0.13184 | -0.039 | -5.602
-17.5 | -0.713 | 0.12294 | -0.039 | -5.8
-17 | -0.687 | 0.11848 | -0.039 | -5.795
-16.5 | -0.66 | 0.11462 | -0.038 | -5.756
-16 | -0.634 | 0.11149 | -0.038 | -5.685
-15.5 | -0.608 | 0.10737 | -0.039 | -5.661
-15 | -0.582 | 0.10136 | -0.039 | -5.742
-14.5 | -0.556 | 0.09741 | -0.039 | -5.708
-14 | -0.53 | 0.09732 | -0.04 | -5.446
-13.5 | -0.504 | 0.09009 | -0.04 | -5.593
-13 | -0.478 | 0.08336 | -0.041 | -5.733
-12.5 | -0.452 | 0.07728 | -0.042 | -5.848
-12 | -0.427 | 0.07088 | -0.044 | -6.019
-11.5 | -0.402 | 0.06369 | -0.047 | -6.313
-11 | -0.378 | 0.05718 | -0.051 | -6.611
-10.5 | -0.358 | 0.04589 | -0.057 | -7.798
-10 | -0.383 | 0.00919 | -0.079 | -41.697
-9.5 | -0.356 | 0.00751 | -0.081 | -47.452
-9 | -0.265 | 0.05363 | -0.043 | -4.943
-8.5 | -0.238 | 0.05222 | -0.04 | -4.551
-8 | -0.212 | 0.0465 | -0.045 | -4.555
-7.5 | -0.186 | 0.04156 | -0.05 | -4.478
-7 | -0.194 | 0.00563 | -0.086 | -34.41
-6.5 | -0.134 | 0.03392 | -0.058 | -3.943
-6 | -0.127 | 0.00531 | -0.088 | -24.001
-5.5 | -0.077 | 0.0351 | -0.049 | -2.191
-5 | -0.05 | 0.03373 | -0.048 | -1.471
-4.5 | -0.027 | 0.00477 | -0.091 | -5.753
-4 | 0.006 | 0.00514 | -0.092 | 1.168
-3.5 | 0.04 | 0.00504 | -0.093 | 7.846
-3 | 0.123 | 0.00494 | -0.094 | 24.894
-2.5 | 0.196 | 0.00491 | -0.095 | 40.001
-2 | 0.269 | 0.00489 | -0.097 | 55.096
-1.5 | 0.342 | 0.00474 | -0.098 | 72.081
-1 | 0.413 | 0.00497 | -0.099 | 83.213
-0.5 | 0.484 | 0.00494 | -0.1 | 97.982
0 | 0.559 | 0.00499 | -0.101 | 112.048
0.5 | 0.628 | 0.00517 | -0.102 | 121.515
1 | 0.697 | 0.00509 | -0.103 | 136.953
1.5 | 0.765 | 0.00523 | -0.104 | 146.296
2 | 0.834 | 0.00567 | -0.105 | 147.23
2.5 | 0.903 | 0.00603 | -0.106 | 149.734
3 | 0.972 | 0.00645 | -0.107 | 150.743
3.5 | 1.035 | 0.00685 | -0.108 | 151.025
4 | 1.1 | 0.00773 | -0.109 | 142.314
4.5 | 1.16 | 0.00897 | -0.11 | 129.351
5 | 1.216 | 0.0095 | -0.111 | 128.079
5.5 | 1.264 | 0.01001 | -0.112 | 126.274
6 | 1.301 | 0.01096 | -0.113 | 118.677
6.5 | 1.317 | 0.0117 | -0.114 | 112.586
7 | 1.294 | 0.01246 | -0.115 | 103.908
7.5 | 1.158 | 0.0133 | -0.116 | 87.074
8 | 0.824 | 0.01444 | -0.117 | 57.076
8.5 | 0.858 | 0.01573 | -0.118 | 54.556
9 | 0.892 | 0.01604 | -0.119 | 55.648
9.5 | 0.907 | 0.01691 | -0.117 | 53.633
10 | 0.936 | 0.01861 | -0.118 | 50.277
10.5 | 0.934 | 0.0261 | -0.113 | 35.81
11 | 0.994 | 0.02162 | -0.118 | 45.968
11.5 | 1.018 | 0.02451 | -0.118 | 41.553
12 | 1.039 | 0.02851 | -0.118 | 36.45
12.5 | 1.062 | 0.0328 | -0.117 | 32.373
13 | 0.96 | 0.08607 | -0.084 | 11.156
13.5 | 0.988 | 0.08579 | -0.085 | 11.521
14 | 1.131 | 0.04385 | -0.116 | 25.797
14.5 | 1.171 | 0.04316 | -0.118 | 27.142
15 | 1.193 | 0.04912 | -0.118 | 24.285
15.5 | 1.22 | 0.0532 | -0.118 | 22.93
16 | 1.178 | 0.08865 | -0.105 | 13.292
16.5 | 1.159 | 0.12225 | -0.091 | 9.481
17 | 1.167 | 0.15169 | -0.081 | 7.695
17.5 | 1.198 | 0.15307 | -0.084 | 7.826
18 | 1.228 | 0.15672 | -0.087 | 7.839
18.5 | 1.262 | 0.16157 | -0.091 | 7.81
19 | 1.293 | 0.16427 | -0.093 | 7.871
19.5 | 1.319 | 0.17605 | -0.094 | 7.494
20 | 1.338 | 0.19917 | -0.09 | 6.717

## 144. Re 18M Mach 0.50 (2)
BIGFOIL.COM POLAR EXPORT
GA 40-610
GA 40-610 |  |  |  | Cl Max: | 1.4643 | at alpha= | 8.5 | deg
XFOIL ncrit=9 |  |  |  | L/D Max: | 219.502 | at alpha= | 2.5 | deg
Re: | 18000000 |  |  | Cd Min: | 0.12284 | at alpha= | 13.5 | deg
Mach: | 0.5 |  |  | Cl=0 at alpha= | -4.3681 | deg
|  |  |  | @ Cl=0.1, Cd= | 0.019019
|  |  |  | @ Cl=0.4, Cd= | 0.00455
|  |  |  | @ Cl=0.6, Cd= | 0.0042326
alpha (deg) | Cl | Cd | Cm | Cl/Cd
-8.5 | -0.1728 | 0.08493 | -0.0714 | -2.0346
-8 | -0.1589 | 0.07849 | -0.0748 | -2.0245
-7.5 | -0.1451 | 0.07253 | -0.0778 | -2.0006
-7 | -0.1342 | 0.0667 | -0.0805 | -2.012
-5.5 | -0.0944 | 0.04792 | -0.0958 | -1.9699
-5 | -0.0586 | 0.04135 | -0.1014 | -1.4172
-4.5 | -0.013 | 0.03516 | -0.1053 | -0.36974
-4 | 0.0363 | 0.02849 | -0.108 | 1.2741
-3.5 | 0.0908 | 0.02236 | -0.1093 | 4.0608
-3 | 0.1331 | 0.007 | -0.1077 | 19.0143
-2.5 | 0.2002 | 0.00522 | -0.107 | 38.3525
-2 | 0.2708 | 0.00492 | -0.1069 | 55.0407
-1.5 | 0.341 | 0.00472 | -0.1072 | 72.2458
-1 | 0.4104 | 0.00452 | -0.1076 | 90.7965
-0.5 | 0.4794 | 0.00438 | -0.1081 | 109.4521
0 | 0.5485 | 0.00427 | -0.1088 | 128.4543
0.5 | 0.6173 | 0.00422 | -0.1096 | 146.2796
1 | 0.6859 | 0.00416 | -0.1104 | 164.8798
1.5 | 0.7541 | 0.00394 | -0.1112 | 191.3959
2.5 | 0.8824 | 0.00402 | -0.1117 | 219.5025
3 | 0.9386 | 0.00488 | -0.1106 | 192.3361
3.5 | 0.9951 | 0.00576 | -0.1091 | 172.7604
4 | 1.0538 | 0.00642 | -0.1076 | 164.1433
4.5 | 1.1106 | 0.00712 | -0.1056 | 155.9831
5.5 | 1.2335 | 0.00809 | -0.1022 | 152.4722
6 | 1.294 | 0.0086 | -0.0999 | 150.4651
6.5 | 1.3472 | 0.00934 | -0.0961 | 144.2398
7 | 1.3909 | 0.01007 | -0.0903 | 138.1231
7.5 | 1.4199 | 0.0111 | -0.0823 | 127.9189
8 | 1.4501 | 0.01274 | -0.0754 | 113.8226
8.5 | 1.4643 | 0.01566 | -0.0674 | 93.5057
9 | 1.4521 | 0.02052 | -0.0583 | 70.7651
9.5 | 1.4339 | 0.02595 | -0.0495 | 55.2563
10 | 1.4161 | 0.03238 | -0.0413 | 43.7338
10.5 | 1.3904 | 0.04075 | -0.036 | 34.1202
11 | 1.354 | 0.05086 | -0.0337 | 26.6221
11.5 | 1.3161 | 0.06229 | -0.0343 | 21.1286
12 | 1.2774 | 0.07524 | -0.0378 | 16.9777
12.5 | 1.24 | 0.08978 | -0.0442 | 13.8115
13 | 1.2055 | 0.10588 | -0.0534 | 11.3855
13.5 | 1.1781 | 0.12284 | -0.0646 | 9.5905

## 145. Re 20M Mach 0.00 (1)
BIGFOIL.COM POLAR EXPORT
GA 40-610
GA 40-610 |  |  |  | Cl Max: | 1.36 | at alpha= | 9 | deg
JavaFoil+Calcfoil stall+Eppler ext transition |  |  |  | L/D Max: | 150.059 | at alpha= | 3.5 | deg
Re: | 20000000 |  |  | Cd Min: | 0.00462 | at alpha= | -2.5 | deg
Mach: | 0 |  |  | Cl=0 at alpha= | -4.0943 | deg
|  |  |  | @ Cl=0.1, Cd= | 0.0047477
|  |  |  | @ Cl=0.4, Cd= | 0.0049
|  |  |  | @ Cl=0.6, Cd= | 0.0049054
alpha (deg) | Cl | Cd | Cm | Cl/Cd
-14 | -0.231 | 0.08108 | -0.037 | -2.855
-13.5 | -0.24 | 0.07702 | -0.038 | -3.11
-13 | -0.247 | 0.07313 | -0.039 | -3.377
-12.5 | -0.254 | 0.06947 | -0.039 | -3.655
-12 | -0.261 | 0.06438 | -0.041 | -4.048
-11.5 | -0.265 | 0.06167 | -0.041 | -4.3
-11 | -0.269 | 0.05751 | -0.042 | -4.684
-10.5 | -0.271 | 0.05418 | -0.043 | -5.004
-10 | -0.271 | 0.05091 | -0.044 | -5.326
-9.5 | -0.27 | 0.04566 | -0.047 | -5.906
-9 | -0.316 | 0.00626 | -0.071 | -50.453
-8.5 | -0.306 | 0.00576 | -0.072 | -53.092
-8 | -0.29 | 0.00546 | -0.073 | -53.043
-7.5 | -0.269 | 0.00567 | -0.074 | -47.489
-7 | -0.244 | 0.00518 | -0.075 | -47.047
-6.5 | -0.213 | 0.00509 | -0.076 | -41.825
-6 | -0.177 | 0.00485 | -0.077 | -36.511
-5.5 | -0.137 | 0.00473 | -0.077 | -28.859
-5 | -0.092 | 0.00496 | -0.078 | -18.467
-4.5 | -0.043 | 0.00485 | -0.079 | -8.803
-4 | 0.01 | 0.00483 | -0.08 | 1.989
-3.5 | 0.065 | 0.00476 | -0.081 | 13.571
-3 | 0.122 | 0.00474 | -0.082 | 25.7
-2.5 | 0.18 | 0.00462 | -0.083 | 39.013
-2 | 0.24 | 0.00474 | -0.084 | 50.58
-1.5 | 0.3 | 0.00471 | -0.085 | 63.67
-1 | 0.36 | 0.00474 | -0.085 | 76.051
-0.5 | 0.42 | 0.00498 | -0.086 | 84.339
0 | 0.484 | 0.00493 | -0.087 | 98.247
0.5 | 0.544 | 0.00482 | -0.088 | 112.82
1 | 0.603 | 0.00491 | -0.089 | 122.95
1.5 | 0.663 | 0.00509 | -0.09 | 130.12
2 | 0.722 | 0.00533 | -0.091 | 135.486
2.5 | 0.782 | 0.00543 | -0.092 | 143.98
3 | 0.842 | 0.00571 | -0.093 | 147.351
3.5 | 0.898 | 0.00598 | -0.094 | 150.059
4 | 0.956 | 0.0065 | -0.094 | 147.094
4.5 | 1.012 | 0.00721 | -0.095 | 140.35
5 | 1.066 | 0.00781 | -0.096 | 136.557
5.5 | 1.118 | 0.00827 | -0.097 | 135.278
6 | 1.169 | 0.00862 | -0.098 | 135.633
6.5 | 1.216 | 0.00895 | -0.099 | 135.889
7 | 1.26 | 0.00917 | -0.1 | 137.397
7.5 | 1.301 | 0.00958 | -0.101 | 135.818
8 | 1.331 | 0.01001 | -0.101 | 133.066
8.5 | 1.35 | 0.01056 | -0.102 | 127.906
9 | 1.36 | 0.01092 | -0.103 | 124.506
9.5 | 1.36 | 0.01171 | -0.104 | 116.085
10 | 1.35 | 0.01232 | -0.105 | 109.521
10.5 | 1.33 | 0.01294 | -0.106 | 102.825
11 | 1.302 | 0.01358 | -0.106 | 95.854
11.5 | 1.266 | 0.01436 | -0.107 | 88.154
12 | 1.223 | 0.01523 | -0.108 | 80.339
12.5 | 1.176 | 0.01605 | -0.109 | 73.243
13 | 1.1 | 0.0177 | -0.107 | 62.156
13.5 | 1.041 | 0.01915 | -0.108 | 54.367
14 | 0.98 | 0.02099 | -0.108 | 46.704

## 146. Re 20M Mach 0.00 (2)
BIGFOIL.COM POLAR EXPORT
GA 40-610
GA 40-610 |  |  |  | Cl Max: | 1.9372 | at alpha= | 20 | deg
XFOIL ncrit=9 |  |  |  | L/D Max: | 159 | at alpha= | 2 | deg
Re: | 20000000 |  |  | Cd Min: | 0.0524 | at alpha= | 20 | deg
Mach: | 0 |  |  | Cl=0 at alpha= | -3.9852 | deg
|  |  |  | @ Cl=0.1, Cd= | 0.0047456
|  |  |  | @ Cl=0.4, Cd= | 0.0042426
|  |  |  | @ Cl=0.6, Cd= | 0.0040853
alpha (deg) | Cl | Cd | Cm | Cl/Cd
-5.5 | -0.1721 | 0.00616 | -0.0866 | -27.9383
-5 | -0.1159 | 0.00556 | -0.0869 | -20.8453
-4.5 | -0.0588 | 0.00523 | -0.0873 | -11.2428
-4 | -0.0017 | 0.00494 | -0.0878 | -0.34413
-3.5 | 0.0558 | 0.00483 | -0.0883 | 11.5528
-3 | 0.1134 | 0.00472 | -0.0888 | 24.0254
-2.5 | 0.1711 | 0.00462 | -0.0894 | 37.0346
-2 | 0.2286 | 0.00454 | -0.09 | 50.3524
-0.5 | 0.4015 | 0.00424 | -0.0917 | 94.6934
0 | 0.4589 | 0.0042 | -0.0923 | 109.2619
0.5 | 0.5165 | 0.00416 | -0.0929 | 124.1587
1 | 0.5737 | 0.00409 | -0.0935 | 140.2689
1.5 | 0.6296 | 0.00408 | -0.094 | 154.3137
2 | 0.6837 | 0.0043 | -0.0943 | 159
2.5 | 0.7342 | 0.00474 | -0.0943 | 154.8945
3 | 0.7863 | 0.00519 | -0.0943 | 151.5029
3.5 | 0.8398 | 0.00536 | -0.0944 | 156.6791
4 | 0.8933 | 0.00567 | -0.0945 | 157.5485
4.5 | 0.9457 | 0.00606 | -0.0944 | 156.0561
5 | 0.9976 | 0.00647 | -0.0942 | 154.1886
5.5 | 1.0501 | 0.00673 | -0.094 | 156.0327
6 | 1.1049 | 0.00697 | -0.0945 | 158.5222
6.5 | 1.1579 | 0.0073 | -0.0945 | 158.6164
7 | 1.2096 | 0.00771 | -0.0944 | 156.8872
7.5 | 1.2609 | 0.00813 | -0.0942 | 155.0923
8 | 1.3118 | 0.00853 | -0.094 | 153.7866
8.5 | 1.3611 | 0.00901 | -0.0936 | 151.0655
9 | 1.4102 | 0.00945 | -0.0931 | 149.2275
9.5 | 1.4583 | 0.00991 | -0.0925 | 147.1544
10 | 1.5046 | 0.01042 | -0.0916 | 144.3954
10.5 | 1.5488 | 0.011 | -0.0904 | 140.8
11 | 1.5874 | 0.01181 | -0.0882 | 134.4115
11.5 | 1.626 | 0.01247 | -0.0861 | 130.3929
12 | 1.6478 | 0.01319 | -0.0806 | 124.928
12.5 | 1.6695 | 0.01414 | -0.0758 | 118.0693
13 | 1.6947 | 0.01522 | -0.0721 | 111.3469
13.5 | 1.7192 | 0.0165 | -0.0687 | 104.1939
14 | 1.7411 | 0.0181 | -0.0654 | 96.1934
14.5 | 1.7666 | 0.01961 | -0.0628 | 90.0867
15 | 1.79 | 0.02137 | -0.0603 | 83.7623
15.5 | 1.8089 | 0.02354 | -0.0576 | 76.8437
16 | 1.8291 | 0.02572 | -0.0553 | 71.1159
16.5 | 1.853 | 0.02767 | -0.0537 | 66.9678
17 | 1.8682 | 0.03043 | -0.0515 | 61.3934
17.5 | 1.8815 | 0.03351 | -0.0496 | 56.1474
18 | 1.8999 | 0.03625 | -0.0483 | 52.411
18.5 | 1.9123 | 0.0397 | -0.047 | 48.1688
19 | 1.9247 | 0.04333 | -0.046 | 44.4196
19.5 | 1.9323 | 0.04759 | -0.0451 | 40.6031
20 | 1.9372 | 0.0524 | -0.0447 | 36.9695

## 147. Re 20M Mach 0.10 (1)
BIGFOIL.COM POLAR EXPORT
GA 40-610
GA 40-610 |  |  |  | Cl Max: | 1.358 | at alpha= | 9 | deg
JavaFoil+Calcfoil stall+Eppler ext transition |  |  |  | L/D Max: | 150.052 | at alpha= | 3.5 | deg
Re: | 20000000 |  |  | Cd Min: | 0.00466 | at alpha= | -2.5 | deg
Mach: | 0.1 |  |  | Cl=0 at alpha= | -4.0943 | deg
|  |  |  | @ Cl=0.1, Cd= | 0.0047363
|  |  |  | @ Cl=0.4, Cd= | 0.0049183
|  |  |  | @ Cl=0.6, Cd= | 0.0048649
alpha (deg) | Cl | Cd | Cm | Cl/Cd
-13.5 | -0.208 | 0.0778 | -0.038 | -2.68
-13 | -0.218 | 0.07401 | -0.038 | -2.943
-12.5 | -0.227 | 0.0696 | -0.039 | -3.26
-12 | -0.235 | 0.066 | -0.04 | -3.56
-11.5 | -0.242 | 0.06223 | -0.04 | -3.894
-11 | -0.249 | 0.05774 | -0.042 | -4.311
-10.5 | -0.253 | 0.05438 | -0.043 | -4.654
-10 | -0.255 | 0.05174 | -0.044 | -4.932
-9.5 | -0.255 | 0.04781 | -0.045 | -5.335
-9 | -0.256 | 0.03903 | -0.051 | -6.559
-8.5 | -0.295 | 0.00558 | -0.073 | -52.897
-8 | -0.282 | 0.00554 | -0.073 | -50.928
-7.5 | -0.264 | 0.00575 | -0.074 | -45.797
-7 | -0.24 | 0.00523 | -0.075 | -45.847
-6.5 | -0.21 | 0.00516 | -0.076 | -40.782
-6 | -0.176 | 0.00489 | -0.077 | -35.991
-5.5 | -0.136 | 0.00479 | -0.078 | -28.373
-5 | -0.091 | 0.00493 | -0.079 | -18.551
-4.5 | -0.043 | 0.00491 | -0.08 | -8.698
-4 | 0.01 | 0.00478 | -0.08 | 2.011
-3.5 | 0.065 | 0.00481 | -0.081 | 13.478
-3 | 0.122 | 0.00469 | -0.082 | 26.069
-2.5 | 0.181 | 0.00466 | -0.083 | 38.846
-2 | 0.241 | 0.00478 | -0.084 | 50.439
-1.5 | 0.301 | 0.00474 | -0.085 | 63.584
-1 | 0.362 | 0.00476 | -0.086 | 75.969
-0.5 | 0.422 | 0.00501 | -0.087 | 84.326
0 | 0.487 | 0.00495 | -0.088 | 98.308
0.5 | 0.547 | 0.00482 | -0.089 | 113.508
1 | 0.606 | 0.00487 | -0.089 | 124.472
1.5 | 0.666 | 0.00502 | -0.09 | 132.728
2 | 0.726 | 0.00533 | -0.091 | 136.281
2.5 | 0.786 | 0.00546 | -0.092 | 144.007
3 | 0.846 | 0.00569 | -0.093 | 148.516
3.5 | 0.903 | 0.00601 | -0.094 | 150.052
4 | 0.96 | 0.0065 | -0.095 | 147.675
4.5 | 1.016 | 0.00724 | -0.096 | 140.309
5 | 1.071 | 0.00784 | -0.097 | 136.567
5.5 | 1.124 | 0.00832 | -0.098 | 135.125
6 | 1.174 | 0.00867 | -0.098 | 135.362
6.5 | 1.221 | 0.00901 | -0.099 | 135.494
7 | 1.265 | 0.00925 | -0.1 | 136.707
7.5 | 1.305 | 0.00966 | -0.101 | 135.127
8 | 1.334 | 0.0101 | -0.102 | 132.173
8.5 | 1.351 | 0.01067 | -0.103 | 126.652
9 | 1.358 | 0.01116 | -0.104 | 121.749
9.5 | 1.355 | 0.01188 | -0.105 | 113.999
10 | 1.34 | 0.01252 | -0.105 | 107.042
10.5 | 1.316 | 0.01313 | -0.106 | 100.241
11 | 1.282 | 0.01381 | -0.107 | 92.807
11.5 | 1.24 | 0.0146 | -0.108 | 84.908
12 | 1.19 | 0.01547 | -0.109 | 76.935
12.5 | 1.136 | 0.01644 | -0.11 | 69.058
13 | 1.053 | 0.01805 | -0.108 | 58.341
13.5 | 0.986 | 0.01994 | -0.108 | 49.435
14 | 0.919 | 0.02189 | -0.108 | 42.007

## 148. Re 20M Mach 0.10 (2)
BIGFOIL.COM POLAR EXPORT
GA 40-610
GA 40-610 |  |  |  | Cl Max: | 1.9238 | at alpha= | 20 | deg
XFOIL ncrit=9 |  |  |  | L/D Max: | 161.148 | at alpha= | 2 | deg
Re: | 20000000 |  |  | Cd Min: | 0.05717 | at alpha= | 20 | deg
Mach: | 0.1 |  |  | Cl=0 at alpha= | -3.9819 | deg
|  |  |  | @ Cl=0.1, Cd= | 0.0047465
|  |  |  | @ Cl=0.4, Cd= | 0.0042464
|  |  |  | @ Cl=0.6, Cd= | 0.0040739
alpha (deg) | Cl | Cd | Cm | Cl/Cd
-5 | -0.1171 | 0.00567 | -0.0876 | -20.6526
-4.5 | -0.0596 | 0.00528 | -0.088 | -11.2879
-4 | -0.0021 | 0.00495 | -0.0884 | -0.42424
-3.5 | 0.0559 | 0.00483 | -0.0889 | 11.5735
-3 | 0.114 | 0.00472 | -0.0894 | 24.1525
-2.5 | 0.172 | 0.00463 | -0.0899 | 37.149
-2 | 0.2299 | 0.00454 | -0.0905 | 50.6388
-1.5 | 0.288 | 0.00443 | -0.0911 | 65.0113
-0.5 | 0.4039 | 0.00424 | -0.0922 | 95.2594
0 | 0.4617 | 0.0042 | -0.0928 | 109.9286
0.5 | 0.5197 | 0.00415 | -0.0934 | 125.2289
1 | 0.5772 | 0.00409 | -0.0941 | 141.1247
1.5 | 0.6337 | 0.00405 | -0.0946 | 156.4691
2 | 0.6881 | 0.00427 | -0.0949 | 161.1475
2.5 | 0.7387 | 0.00473 | -0.0948 | 156.1734
3 | 0.7911 | 0.00518 | -0.0948 | 152.722
3.5 | 0.8448 | 0.00538 | -0.0949 | 157.026
4 | 0.8986 | 0.00568 | -0.095 | 158.2042
4.5 | 0.9512 | 0.00609 | -0.0948 | 156.1905
5 | 1.0034 | 0.00651 | -0.0946 | 154.1321
5.5 | 1.0562 | 0.00676 | -0.0944 | 156.2426
6 | 1.1115 | 0.00701 | -0.0948 | 158.5592
6.5 | 1.1648 | 0.00735 | -0.0948 | 158.4762
7 | 1.2169 | 0.00777 | -0.0946 | 156.6152
7.5 | 1.2684 | 0.00819 | -0.0944 | 154.8718
8 | 1.3195 | 0.00861 | -0.0941 | 153.252
9.5 | 1.4668 | 0.01002 | -0.0922 | 146.3872
10 | 1.5125 | 0.01059 | -0.091 | 142.8234
10.5 | 1.556 | 0.01121 | -0.0894 | 138.8046
11 | 1.5941 | 0.01202 | -0.087 | 132.6206
11.5 | 1.6267 | 0.0127 | -0.0834 | 128.0866
12 | 1.6463 | 0.01355 | -0.0776 | 121.4982
12.5 | 1.6692 | 0.01465 | -0.0731 | 113.9386
13 | 1.6951 | 0.01584 | -0.0696 | 107.0139
13.5 | 1.7197 | 0.01727 | -0.0662 | 99.5773
14 | 1.7407 | 0.01907 | -0.0628 | 91.2795
14.5 | 1.7662 | 0.02071 | -0.0602 | 85.2825
15 | 1.7894 | 0.02262 | -0.0577 | 79.107
15.5 | 1.807 | 0.02504 | -0.0549 | 72.1645
16 | 1.8264 | 0.02742 | -0.0526 | 66.6083
16.5 | 1.8511 | 0.02947 | -0.051 | 62.813
17 | 1.8652 | 0.03252 | -0.0489 | 57.3555
17.5 | 1.8769 | 0.03596 | -0.0469 | 52.1941
18 | 1.8948 | 0.03897 | -0.0457 | 48.622
18.5 | 1.9061 | 0.0428 | -0.0446 | 44.535
19 | 1.9167 | 0.04686 | -0.0437 | 40.9027
19.5 | 1.9215 | 0.05177 | -0.043 | 37.1161
20 | 1.9238 | 0.05717 | -0.0428 | 33.6505

## 149. Re 20M Mach 0.25 (1)
BIGFOIL.COM POLAR EXPORT
GA 40-610
GA 40-610 |  |  |  | Cl Max: | 1.349 | at alpha= | 8.5 | deg
JavaFoil+Calcfoil stall+Eppler ext transition |  |  |  | L/D Max: | 151.154 | at alpha= | 3.5 | deg
Re: | 20000000 |  |  | Cd Min: | 0.0047 | at alpha= | -1.5 | deg
Mach: | 0.25 |  |  | Cl=0 at alpha= | -4.0961 | deg
|  |  |  | @ Cl=0.1, Cd= | 0.0047524
|  |  |  | @ Cl=0.4, Cd= | 0.0048429
|  |  |  | @ Cl=0.6, Cd= | 0.02638
alpha (deg) | Cl | Cd | Cm | Cl/Cd
-12.5 | -0.048 | 0.07512 | -0.037 | -0.637
-12 | -0.045 | 0.06954 | -0.038 | -0.648
-11.5 | -0.042 | 0.06532 | -0.039 | -0.648
-11 | -0.04 | 0.06155 | -0.04 | -0.643
-10.5 | -0.037 | 0.05816 | -0.04 | -0.631
-10 | -0.102 | 0.05541 | -0.041 | -1.835
-9.5 | -0.131 | 0.05103 | -0.043 | -2.563
-9 | -0.152 | 0.04742 | -0.044 | -3.202
-8.5 | -0.194 | 0.00917 | -0.071 | -21.151
-8 | -0.174 | 0.04179 | -0.046 | -4.176
-7.5 | -0.213 | 0.00598 | -0.076 | -35.579
-7 | -0.205 | 0.00539 | -0.077 | -38.059
-6.5 | -0.189 | 0.00528 | -0.078 | -35.74
-6 | -0.163 | 0.00492 | -0.079 | -33.214
-5.5 | -0.13 | 0.00484 | -0.08 | -26.837
-5 | -0.089 | 0.00502 | -0.081 | -17.788
-4.5 | -0.042 | 0.00485 | -0.082 | -8.727
-4 | 0.01 | 0.00483 | -0.083 | 1.998
-3.5 | 0.066 | 0.00477 | -0.084 | 13.756
-3 | 0.124 | 0.00474 | -0.084 | 26.241
-2.5 | 0.185 | 0.00482 | -0.085 | 38.411
-2 | 0.247 | 0.00482 | -0.086 | 51.202
-1.5 | 0.309 | 0.0047 | -0.087 | 65.762
-1 | 0.372 | 0.00473 | -0.088 | 78.533
-0.5 | 0.434 | 0.00498 | -0.089 | 87.059
0 | 0.5 | 0.00493 | -0.09 | 101.518
0.5 | 0.562 | 0.00488 | -0.091 | 115.143
1 | 0.623 | 0.00493 | -0.092 | 126.285
1.5 | 0.685 | 0.0051 | -0.093 | 134.309
2 | 0.746 | 0.00542 | -0.094 | 137.604
2.5 | 0.808 | 0.00553 | -0.095 | 146.156
3 | 0.869 | 0.00583 | -0.096 | 149.166
3.5 | 0.927 | 0.00613 | -0.097 | 151.154
4 | 0.986 | 0.00668 | -0.097 | 147.569
4.5 | 1.044 | 0.00747 | -0.098 | 139.626
5 | 1.099 | 0.00806 | -0.099 | 136.346
5.5 | 1.152 | 0.00831 | -0.1 | 138.64
6 | 1.201 | 0.00903 | -0.101 | 133.101
6.5 | 1.247 | 0.00905 | -0.102 | 137.825
7 | 1.288 | 0.0097 | -0.103 | 132.768
7.5 | 1.324 | 0.01018 | -0.104 | 130.027
8 | 1.346 | 0.01065 | -0.105 | 126.353
8.5 | 1.349 | 0.01131 | -0.106 | 119.282
9 | 1.335 | 0.01197 | -0.107 | 111.592
9.5 | 1.305 | 0.01279 | -0.107 | 101.993
10 | 1.256 | 0.01367 | -0.108 | 91.926
10.5 | 1.19 | 0.01448 | -0.109 | 82.151
11 | 1.106 | 0.01527 | -0.11 | 72.406
11.5 | 0.814 | 0.07139 | -0.059 | 11.403
12 | 0.872 | 0.01842 | -0.109 | 47.353
12.5 | 0.748 | 0.02028 | -0.109 | 36.885
13 | 0.616 | 0.02321 | -0.108 | 26.543
13.5 | 0.48 | 0.02638 | -0.108 | 18.192

## 150. Re 20M Mach 0.25 (2)
BIGFOIL.COM POLAR EXPORT
GA 40-610
GA 40-610 |  |  |  | Cl Max: | 1.7522 | at alpha= | 16.5 | deg
XFOIL ncrit=9 |  |  |  | L/D Max: | 172.053 | at alpha= | 2 | deg
Re: | 20000000 |  |  | Cd Min: | 0.13946 | at alpha= | 20 | deg
Mach: | 0.25 |  |  | Cl=0 at alpha= | -3.9703 | deg
|  |  |  | @ Cl=0.1, Cd= | 0.0047962
|  |  |  | @ Cl=0.4, Cd= | 0.0042869
|  |  |  | @ Cl=0.6, Cd= | 0.0040846
alpha (deg) | Cl | Cd | Cm | Cl/Cd
-4.5 | -0.0633 | 0.00596 | -0.0919 | -10.6208
-3.5 | 0.0562 | 0.00489 | -0.0921 | 11.4928
-3 | 0.1169 | 0.00476 | -0.0925 | 24.5588
-2.5 | 0.1773 | 0.00466 | -0.093 | 38.0472
-2 | 0.2374 | 0.00457 | -0.0934 | 51.9475
-1.5 | 0.2976 | 0.00445 | -0.094 | 66.8764
-1 | 0.3576 | 0.00434 | -0.0945 | 82.3963
0 | 0.4774 | 0.00419 | -0.0957 | 113.9379
0.5 | 0.5373 | 0.00415 | -0.0964 | 129.4699
1 | 0.5968 | 0.00409 | -0.097 | 145.9169
1.5 | 0.6556 | 0.00399 | -0.0976 | 164.3108
2 | 0.7123 | 0.00414 | -0.098 | 172.0531
3 | 0.8172 | 0.00519 | -0.0976 | 157.4566
3.5 | 0.8723 | 0.00544 | -0.0976 | 160.3493
4.5 | 0.9817 | 0.00624 | -0.0972 | 157.3237
5 | 1.0355 | 0.00668 | -0.0967 | 155.015
5.5 | 1.0893 | 0.00694 | -0.0961 | 156.9597
6 | 1.1479 | 0.00722 | -0.0965 | 158.9889
6.5 | 1.2027 | 0.00762 | -0.0961 | 157.8346
7 | 1.2561 | 0.00811 | -0.0955 | 154.8829
7.5 | 1.3096 | 0.00855 | -0.0948 | 153.1696
8 | 1.3613 | 0.00908 | -0.0937 | 149.9229
8.5 | 1.4128 | 0.00957 | -0.0926 | 147.628
9 | 1.4626 | 0.01011 | -0.0911 | 144.6686
9.5 | 1.5091 | 0.01075 | -0.0891 | 140.3814
10 | 1.5491 | 0.0116 | -0.0858 | 133.5431
10.5 | 1.5762 | 0.01237 | -0.08 | 127.4212
11 | 1.5927 | 0.01365 | -0.0732 | 116.6813
11.5 | 1.6195 | 0.01493 | -0.0687 | 108.4729
12 | 1.6425 | 0.01666 | -0.0641 | 98.5894
12.5 | 1.6623 | 0.01882 | -0.0596 | 88.3262
13 | 1.6881 | 0.02081 | -0.0562 | 81.1197
13.5 | 1.7083 | 0.02331 | -0.0526 | 73.2861
14 | 1.7171 | 0.0268 | -0.0484 | 64.0709
14.5 | 1.7405 | 0.02941 | -0.0458 | 59.1806
15 | 1.7518 | 0.03312 | -0.0427 | 52.8925
15.5 | 1.7505 | 0.03823 | -0.0396 | 45.7886
16 | 1.7513 | 0.04358 | -0.0374 | 40.1859
16.5 | 1.7522 | 0.04932 | -0.036 | 35.5272
17 | 1.7305 | 0.05796 | -0.0353 | 29.8568
17.5 | 1.7032 | 0.06812 | -0.0362 | 25.0029
18 | 1.6717 | 0.07984 | -0.0389 | 20.9381
18.5 | 1.6355 | 0.0933 | -0.0436 | 17.5295
19 | 1.6021 | 0.10752 | -0.0501 | 14.9005
19.5 | 1.5653 | 0.12335 | -0.0586 | 12.6899
20 | 1.5315 | 0.13946 | -0.0684 | 10.9816

## 151. Re 20M Mach 0.50 (1)
BIGFOIL.COM POLAR EXPORT
GA 40-610
GA 40-610 |  |  |  | Cl Max: | 1.338 | at alpha= | 20 | deg
JavaFoil+Calcfoil stall+Eppler ext transition |  |  |  | L/D Max: | 149.994 | at alpha= | 3.5 | deg
Re: | 20000000 |  |  | Cd Min: | 0.00479 | at alpha= | -2 | deg
Mach: | 0.5 |  |  | Cl=0 at alpha= | -4.0909 | deg
|  |  |  | @ Cl=0.1, Cd= | 0.0049851
|  |  |  | @ Cl=0.4, Cd= | 0.0049825
|  |  |  | @ Cl=0.6, Cd= | 0.0051754
alpha (deg) | Cl | Cd | Cm | Cl/Cd
-20 | -0.842 | 0.1561 | -0.038 | -5.391
-19.5 | -0.816 | 0.15099 | -0.038 | -5.404
-19 | -0.79 | 0.14628 | -0.038 | -5.4
-18.5 | -0.764 | 0.14284 | -0.038 | -5.347
-18 | -0.737 | 0.13788 | -0.038 | -5.347
-17.5 | -0.712 | 0.12847 | -0.038 | -5.541
-17 | -0.685 | 0.12325 | -0.038 | -5.559
-16.5 | -0.659 | 0.12045 | -0.038 | -5.475
-16 | -0.634 | 0.11549 | -0.038 | -5.486
-15.5 | -0.608 | 0.11271 | -0.039 | -5.392
-15 | -0.582 | 0.10237 | -0.039 | -5.685
-14.5 | -0.556 | 0.09824 | -0.039 | -5.66
-14 | -0.53 | 0.09615 | -0.04 | -5.513
-13.5 | -0.504 | 0.08947 | -0.04 | -5.633
-13 | -0.478 | 0.08252 | -0.041 | -5.792
-12.5 | -0.452 | 0.07702 | -0.042 | -5.87
-12 | -0.427 | 0.07024 | -0.044 | -6.078
-11.5 | -0.403 | 0.06306 | -0.048 | -6.387
-11 | -0.379 | 0.05643 | -0.051 | -6.71
-10.5 | -0.359 | 0.04505 | -0.058 | -7.967
-10 | -0.384 | 0.00884 | -0.079 | -43.419
-9.5 | -0.357 | 0.00739 | -0.081 | -48.233
-9 | -0.265 | 0.05329 | -0.043 | -4.977
-8.5 | -0.238 | 0.05151 | -0.04 | -4.614
-8 | -0.212 | 0.04625 | -0.045 | -4.582
-7.5 | -0.186 | 0.04089 | -0.051 | -4.559
-7 | -0.194 | 0.00604 | -0.086 | -32.08
-6.5 | -0.16 | 0.00611 | -0.087 | -26.263
-6 | -0.127 | 0.00521 | -0.088 | -24.431
-5.5 | -0.077 | 0.03457 | -0.051 | -2.228
-5 | -0.05 | 0.03345 | -0.049 | -1.485
-4.5 | -0.027 | 0.0048 | -0.091 | -5.714
-4 | 0.006 | 0.00503 | -0.092 | 1.195
-3.5 | 0.04 | 0.00492 | -0.093 | 8.03
-3 | 0.123 | 0.00501 | -0.094 | 24.554
-2.5 | 0.196 | 0.0049 | -0.095 | 40.078
-2 | 0.269 | 0.00479 | -0.097 | 56.265
-1.5 | 0.342 | 0.00486 | -0.098 | 70.304
-1 | 0.413 | 0.00501 | -0.099 | 82.564
-0.5 | 0.484 | 0.00492 | -0.1 | 98.379
0 | 0.559 | 0.00511 | -0.101 | 109.499
0.5 | 0.628 | 0.00522 | -0.102 | 120.259
1 | 0.697 | 0.00516 | -0.103 | 134.899
1.5 | 0.765 | 0.00543 | -0.104 | 141.076
2 | 0.834 | 0.00588 | -0.105 | 141.889
2.5 | 0.903 | 0.00602 | -0.106 | 149.881
3 | 0.972 | 0.0065 | -0.107 | 149.495
3.5 | 1.035 | 0.0069 | -0.108 | 149.994
4 | 1.1 | 0.00765 | -0.109 | 143.703
4.5 | 1.16 | 0.00889 | -0.11 | 130.505
5 | 1.216 | 0.00972 | -0.111 | 125.136
5.5 | 1.264 | 0.00989 | -0.112 | 127.813
6 | 1.301 | 0.01085 | -0.113 | 119.929
6.5 | 1.317 | 0.01149 | -0.114 | 114.65
7 | 1.294 | 0.01223 | -0.115 | 105.809
7.5 | 1.158 | 0.01309 | -0.116 | 88.489
8 | 0.824 | 0.01418 | -0.117 | 58.133
8.5 | 0.858 | 0.01554 | -0.118 | 55.239
9 | 0.892 | 0.01573 | -0.119 | 56.734
9.5 | 0.908 | 0.01664 | -0.118 | 54.54
10 | 0.937 | 0.01832 | -0.118 | 51.153
10.5 | 0.947 | 0.02343 | -0.115 | 40.392
11 | 0.995 | 0.0211 | -0.119 | 47.176
11.5 | 1.02 | 0.02383 | -0.118 | 42.817
12 | 1.042 | 0.02758 | -0.118 | 37.789
12.5 | 1.065 | 0.03164 | -0.118 | 33.659
13 | 0.965 | 0.08329 | -0.086 | 11.58
13.5 | 0.973 | 0.09794 | -0.074 | 9.932
14 | 1.006 | 0.09938 | -0.079 | 10.12
14.5 | 1.046 | 0.09794 | -0.087 | 10.675
15 | 1.105 | 0.08652 | -0.1 | 12.776
15.5 | 1.16 | 0.07927 | -0.107 | 14.628
16 | 1.144 | 0.10914 | -0.095 | 10.477
16.5 | 1.154 | 0.12911 | -0.089 | 8.936
17 | 1.167 | 0.15769 | -0.081 | 7.397
17.5 | 1.198 | 0.15575 | -0.084 | 7.689
18 | 1.229 | 0.15809 | -0.087 | 7.774
18.5 | 1.258 | 0.16894 | -0.089 | 7.449
19 | 1.29 | 0.17108 | -0.092 | 7.542
19.5 | 1.318 | 0.18015 | -0.093 | 7.317
20 | 1.338 | 0.20281 | -0.09 | 6.595

## 152. Re 20M Mach 0.50 (2)
BIGFOIL.COM POLAR EXPORT
GA 40-610
GA 40-610 |  |  |  | Cl Max: | 1.4714 | at alpha= | 8.5 | deg
XFOIL ncrit=9 |  |  |  | L/D Max: | 216.316 | at alpha= | 2 | deg
Re: | 20000000 |  |  | Cd Min: | 0.26007 | at alpha= | -20 | deg
Mach: | 0.5 |  |  | Cl=0 at alpha= | -4.3517 | deg
|  |  |  | @ Cl=0.1, Cd= | 0.018773
|  |  |  | @ Cl=0.4, Cd= | 0.0044557
|  |  |  | @ Cl=0.6, Cd= | 0.0041851
alpha (deg) | Cl | Cd | Cm | Cl/Cd
-20 | -0.6462 | 0.26007 | 0.0319 | -2.4847
-19.5 | -0.6233 | 0.25206 | 0.0266 | -2.4728
-19 | -0.6006 | 0.24327 | 0.0214 | -2.4689
-18.5 | -0.5779 | 0.23468 | 0.0163 | -2.4625
-18 | -0.5552 | 0.22631 | 0.0112 | -2.4533
-17.5 | -0.533 | 0.21774 | 0.0063 | -2.4479
-17 | -0.5088 | 0.21124 | 0.0013 | -2.4086
-16.5 | -0.4858 | 0.20348 | -0.0036 | -2.3875
-16 | -0.4605 | 0.19677 | -0.0083 | -2.3403
-15.5 | -0.4388 | 0.18874 | -0.0132 | -2.3249
-15 | -0.417 | 0.18069 | -0.0179 | -2.3078
-14.5 | -0.3963 | 0.17218 | -0.0225 | -2.3017
-14 | -0.3762 | 0.16368 | -0.0272 | -2.2984
-13.5 | -0.3548 | 0.15615 | -0.0316 | -2.2722
-13 | -0.3346 | 0.14834 | -0.0361 | -2.2556
-12.5 | -0.2533 | 0.13186 | -0.0294 | -1.921
-12 | -0.2334 | 0.12576 | -0.0336 | -1.8559
-11.5 | -0.2679 | 0.12822 | -0.0486 | -2.0894
-11 | -0.2478 | 0.12125 | -0.0525 | -2.0437
-10.5 | -0.2284 | 0.11421 | -0.0564 | -1.9998
-10 | -0.2095 | 0.1074 | -0.0603 | -1.9507
-9.5 | -0.1912 | 0.10076 | -0.0639 | -1.8976
-9 | -0.1741 | 0.09412 | -0.0674 | -1.8498
-8.5 | -0.1759 | 0.08409 | -0.0719 | -2.0918
-8 | -0.16 | 0.07811 | -0.0751 | -2.0484
-7.5 | -0.1455 | 0.07231 | -0.0781 | -2.0122
-7 | -0.1344 | 0.06653 | -0.0808 | -2.0201
-6.5 | -0.1373 | 0.06108 | -0.0817 | -2.2479
-6 | -0.1218 | 0.05435 | -0.0891 | -2.241
-5.5 | -0.0953 | 0.0475 | -0.0962 | -2.0063
-5 | -0.0592 | 0.04091 | -0.1018 | -1.4471
-4.5 | -0.0153 | 0.03444 | -0.1058 | -0.44425
-4 | 0.0363 | 0.02835 | -0.1082 | 1.2804
-3.5 | 0.0909 | 0.02233 | -0.1093 | 4.0708
-3 | 0.1316 | 0.00642 | -0.1076 | 20.4984
-2.5 | 0.2001 | 0.00507 | -0.107 | 39.4675
-2 | 0.2709 | 0.00479 | -0.107 | 56.5553
-1.5 | 0.341 | 0.0046 | -0.1072 | 74.1304
-1 | 0.4105 | 0.00443 | -0.1076 | 92.6637
-0.5 | 0.4796 | 0.0043 | -0.1082 | 111.5349
0 | 0.5488 | 0.0042 | -0.1089 | 130.6667
0.5 | 0.6173 | 0.00418 | -0.1096 | 147.6794
1 | 0.6861 | 0.00411 | -0.1104 | 166.9343
1.5 | 0.7545 | 0.00392 | -0.1112 | 192.4745
2 | 0.822 | 0.0038 | -0.112 | 216.3158
2.5 | 0.8794 | 0.0044 | -0.1113 | 199.8636
3 | 0.9377 | 0.00508 | -0.1104 | 184.5866
3.5 | 0.9952 | 0.00581 | -0.1091 | 171.2909
4 | 1.055 | 0.00641 | -0.1078 | 164.5866
4.5 | 1.1132 | 0.00704 | -0.106 | 158.125
5 | 1.172 | 0.00753 | -0.1039 | 155.6441
5.5 | 1.2365 | 0.00793 | -0.1027 | 155.9269
6 | 1.2969 | 0.00847 | -0.1003 | 153.1169
6.5 | 1.3515 | 0.00917 | -0.0968 | 147.3828
7 | 1.4002 | 0.00988 | -0.0918 | 141.7206
7.5 | 1.428 | 0.01083 | -0.0833 | 131.856
8 | 1.4574 | 0.0124 | -0.076 | 117.5323
8.5 | 1.4714 | 0.01527 | -0.0678 | 96.3589
9 | 1.4584 | 0.02013 | -0.0586 | 72.4491
9.5 | 1.4394 | 0.02556 | -0.0496 | 56.3146
10 | 1.4197 | 0.03211 | -0.0413 | 44.2136
10.5 | 1.3934 | 0.04048 | -0.0359 | 34.4219
11 | 1.3567 | 0.05056 | -0.0335 | 26.8335
11.5 | 1.3188 | 0.06194 | -0.0341 | 21.2916
12 | 1.2801 | 0.07485 | -0.0375 | 17.1022
12.5 | 1.2427 | 0.08935 | -0.0439 | 13.9082
13 | 1.2081 | 0.1054 | -0.0531 | 11.462
13.5 | 1.1807 | 0.12231 | -0.0642 | 9.6533