## index
index | Re | Mach | Datasource
1 | 50000 | 0 | JavaFoil+Calcfoil stall+Eppler ext transition
2 | 50000 | 0 | XFOIL ncrit=9
3 | 50000 | 0.1 | JavaFoil+Calcfoil stall+Eppler ext transition
4 | 50000 | 0.1 | XFOIL ncrit=9
5 | 50000 | 0.25 | JavaFoil+Calcfoil stall+Eppler ext transition
6 | 50000 | 0.25 | XFOIL ncrit=9
7 | 50000 | 0.5 | JavaFoil+Calcfoil stall+Eppler ext transition
8 | 50000 | 0.5 | XFOIL ncrit=9
9 | 100000 | 0 | JavaFoil+Calcfoil stall+Eppler ext transition
10 | 100000 | 0 | XFOIL ncrit=9
11 | 100000 | 0.1 | JavaFoil+Calcfoil stall+Eppler ext transition
12 | 100000 | 0.1 | XFOIL ncrit=9
13 | 100000 | 0.25 | JavaFoil+Calcfoil stall+Eppler ext transition
14 | 100000 | 0.25 | XFOIL ncrit=9
15 | 100000 | 0.5 | JavaFoil+Calcfoil stall+Eppler ext transition
16 | 100000 | 0.5 | XFOIL ncrit=9
17 | 250000 | 0 | JavaFoil+Calcfoil stall+Eppler ext transition
18 | 250000 | 0 | XFOIL ncrit=9
19 | 250000 | 0.1 | JavaFoil+Calcfoil stall+Eppler ext transition
20 | 250000 | 0.1 | XFOIL ncrit=9
21 | 250000 | 0.25 | JavaFoil+Calcfoil stall+Eppler ext transition
22 | 250000 | 0.25 | XFOIL ncrit=9
23 | 250000 | 0.5 | JavaFoil+Calcfoil stall+Eppler ext transition
24 | 250000 | 0.5 | XFOIL ncrit=9
25 | 500000 | 0 | JavaFoil+Calcfoil stall+Eppler ext transition
26 | 500000 | 0 | XFOIL ncrit=9
27 | 500000 | 0.1 | JavaFoil+Calcfoil stall+Eppler ext transition
28 | 500000 | 0.1 | XFOIL ncrit=9
29 | 500000 | 0.25 | JavaFoil+Calcfoil stall+Eppler ext transition
30 | 500000 | 0.25 | XFOIL ncrit=9
31 | 500000 | 0.5 | JavaFoil+Calcfoil stall+Eppler ext transition
32 | 500000 | 0.5 | XFOIL ncrit=9
33 | 750000 | 0 | JavaFoil+Calcfoil stall+Eppler ext transition
34 | 750000 | 0 | XFOIL ncrit=9
35 | 750000 | 0.1 | JavaFoil+Calcfoil stall+Eppler ext transition
36 | 750000 | 0.1 | XFOIL ncrit=9
37 | 750000 | 0.25 | JavaFoil+Calcfoil stall+Eppler ext transition
38 | 750000 | 0.25 | XFOIL ncrit=9
39 | 750000 | 0.5 | JavaFoil+Calcfoil stall+Eppler ext transition
40 | 750000 | 0.5 | XFOIL ncrit=9
41 | 1000000 | 0 | JavaFoil+Calcfoil stall+Eppler ext transition
42 | 1000000 | 0 | XFOIL ncrit=9
43 | 1000000 | 0.1 | JavaFoil+Calcfoil stall+Eppler ext transition
44 | 1000000 | 0.1 | XFOIL ncrit=9
45 | 1000000 | 0.25 | JavaFoil+Calcfoil stall+Eppler ext transition
46 | 1000000 | 0.25 | XFOIL ncrit=9
47 | 1000000 | 0.5 | JavaFoil+Calcfoil stall+Eppler ext transition
48 | 1000000 | 0.5 | XFOIL ncrit=9
49 | 2000000 | 0 | JavaFoil+Calcfoil stall+Eppler ext transition
50 | 2000000 | 0 | XFOIL ncrit=9
51 | 2000000 | 0.1 | JavaFoil+Calcfoil stall+Eppler ext transition
52 | 2000000 | 0.1 | XFOIL ncrit=9
53 | 2000000 | 0.25 | JavaFoil+Calcfoil stall+Eppler ext transition
54 | 2000000 | 0.25 | XFOIL ncrit=9
55 | 2000000 | 0.5 | JavaFoil+Calcfoil stall+Eppler ext transition
56 | 2000000 | 0.5 | XFOIL ncrit=9
57 | 3000000 | 0 | JavaFoil+Calcfoil stall+Eppler ext transition
58 | 3000000 | 0 | XFOIL ncrit=9
59 | 3000000 | 0.1 | JavaFoil+Calcfoil stall+Eppler ext transition
60 | 3000000 | 0.1 | XFOIL ncrit=9
61 | 3000000 | 0.25 | JavaFoil+Calcfoil stall+Eppler ext transition
62 | 3000000 | 0.25 | XFOIL ncrit=9
63 | 3000000 | 0.5 | JavaFoil+Calcfoil stall+Eppler ext transition
64 | 3000000 | 0.5 | XFOIL ncrit=9
65 | 4000000 | 0 | JavaFoil+Calcfoil stall+Eppler ext transition
66 | 4000000 | 0 | XFOIL ncrit=9
67 | 4000000 | 0.1 | JavaFoil+Calcfoil stall+Eppler ext transition
68 | 4000000 | 0.1 | XFOIL ncrit=9
69 | 4000000 | 0.25 | JavaFoil+Calcfoil stall+Eppler ext transition
70 | 4000000 | 0.25 | XFOIL ncrit=9
71 | 4000000 | 0.5 | JavaFoil+Calcfoil stall+Eppler ext transition
72 | 4000000 | 0.5 | XFOIL ncrit=9
73 | 5000000 | 0 | JavaFoil+Calcfoil stall+Eppler ext transition
74 | 5000000 | 0 | XFOIL ncrit=9
75 | 5000000 | 0.1 | JavaFoil+Calcfoil stall+Eppler ext transition
76 | 5000000 | 0.1 | XFOIL ncrit=9
77 | 5000000 | 0.25 | JavaFoil+Calcfoil stall+Eppler ext transition
78 | 5000000 | 0.25 | XFOIL ncrit=9
79 | 5000000 | 0.5 | JavaFoil+Calcfoil stall+Eppler ext transition
80 | 5000000 | 0.5 | XFOIL ncrit=9
81 | 6000000 | 0 | JavaFoil+Calcfoil stall+Eppler ext transition
82 | 6000000 | 0 | XFOIL ncrit=9
83 | 6000000 | 0.1 | JavaFoil+Calcfoil stall+Eppler ext transition
84 | 6000000 | 0.1 | XFOIL ncrit=9
85 | 6000000 | 0.25 | JavaFoil+Calcfoil stall+Eppler ext transition
86 | 6000000 | 0.25 | XFOIL ncrit=9
87 | 6000000 | 0.5 | JavaFoil+Calcfoil stall+Eppler ext transition
88 | 6000000 | 0.5 | XFOIL ncrit=9
89 | 7000000 | 0 | JavaFoil+Calcfoil stall+Eppler ext transition
90 | 7000000 | 0 | XFOIL ncrit=9
91 | 7000000 | 0.1 | JavaFoil+Calcfoil stall+Eppler ext transition
92 | 7000000 | 0.1 | XFOIL ncrit=9
93 | 7000000 | 0.25 | JavaFoil+Calcfoil stall+Eppler ext transition
94 | 7000000 | 0.25 | XFOIL ncrit=9
95 | 7000000 | 0.5 | JavaFoil+Calcfoil stall+Eppler ext transition
96 | 7000000 | 0.5 | XFOIL ncrit=9
97 | 8000000 | 0 | JavaFoil+Calcfoil stall+Eppler ext transition
98 | 8000000 | 0 | XFOIL ncrit=9
99 | 8000000 | 0.1 | JavaFoil+Calcfoil stall+Eppler ext transition
100 | 8000000 | 0.1 | XFOIL ncrit=9
101 | 8000000 | 0.25 | JavaFoil+Calcfoil stall+Eppler ext transition
102 | 8000000 | 0.25 | XFOIL ncrit=9
103 | 8000000 | 0.5 | JavaFoil+Calcfoil stall+Eppler ext transition
104 | 8000000 | 0.5 | XFOIL ncrit=9
105 | 10000000 | 0 | JavaFoil+Calcfoil stall+Eppler ext transition
106 | 10000000 | 0 | XFOIL ncrit=9
107 | 10000000 | 0.1 | JavaFoil+Calcfoil stall+Eppler ext transition
108 | 10000000 | 0.1 | XFOIL ncrit=9
109 | 10000000 | 0.25 | JavaFoil+Calcfoil stall+Eppler ext transition
110 | 10000000 | 0.25 | XFOIL ncrit=9
111 | 10000000 | 0.5 | JavaFoil+Calcfoil stall+Eppler ext transition
112 | 10000000 | 0.5 | XFOIL ncrit=9
113 | 12000000 | 0 | JavaFoil+Calcfoil stall+Eppler ext transition
114 | 12000000 | 0 | XFOIL ncrit=9
115 | 12000000 | 0.1 | JavaFoil+Calcfoil stall+Eppler ext transition
116 | 12000000 | 0.1 | XFOIL ncrit=9
117 | 12000000 | 0.25 | JavaFoil+Calcfoil stall+Eppler ext transition
118 | 12000000 | 0.25 | XFOIL ncrit=9
119 | 12000000 | 0.5 | JavaFoil+Calcfoil stall+Eppler ext transition
120 | 12000000 | 0.5 | XFOIL ncrit=9
121 | 14000000 | 0 | JavaFoil+Calcfoil stall+Eppler ext transition
122 | 14000000 | 0 | XFOIL ncrit=9
123 | 14000000 | 0.1 | JavaFoil+Calcfoil stall+Eppler ext transition
124 | 14000000 | 0.1 | XFOIL ncrit=9
125 | 14000000 | 0.25 | JavaFoil+Calcfoil stall+Eppler ext transition
126 | 14000000 | 0.25 | XFOIL ncrit=9
127 | 14000000 | 0.5 | JavaFoil+Calcfoil stall+Eppler ext transition
128 | 14000000 | 0.5 | XFOIL ncrit=9
129 | 16000000 | 0 | JavaFoil+Calcfoil stall+Eppler ext transition
130 | 16000000 | 0 | XFOIL ncrit=9
131 | 16000000 | 0.1 | JavaFoil+Calcfoil stall+Eppler ext transition
132 | 16000000 | 0.1 | XFOIL ncrit=9
133 | 16000000 | 0.25 | JavaFoil+Calcfoil stall+Eppler ext transition
134 | 16000000 | 0.25 | XFOIL ncrit=9
135 | 16000000 | 0.5 | JavaFoil+Calcfoil stall+Eppler ext transition
136 | 16000000 | 0.5 | XFOIL ncrit=9
137 | 18000000 | 0 | JavaFoil+Calcfoil stall+Eppler ext transition
138 | 18000000 | 0 | XFOIL ncrit=9
139 | 18000000 | 0.1 | JavaFoil+Calcfoil stall+Eppler ext transition
140 | 18000000 | 0.1 | XFOIL ncrit=9
141 | 18000000 | 0.25 | JavaFoil+Calcfoil stall+Eppler ext transition
142 | 18000000 | 0.25 | XFOIL ncrit=9
143 | 18000000 | 0.5 | JavaFoil+Calcfoil stall+Eppler ext transition
144 | 18000000 | 0.5 | XFOIL ncrit=9
145 | 20000000 | 0 | JavaFoil+Calcfoil stall+Eppler ext transition
146 | 20000000 | 0 | XFOIL ncrit=9
147 | 20000000 | 0.1 | JavaFoil+Calcfoil stall+Eppler ext transition
148 | 20000000 | 0.1 | XFOIL ncrit=9
149 | 20000000 | 0.25 | JavaFoil+Calcfoil stall+Eppler ext transition
150 | 20000000 | 0.25 | XFOIL ncrit=9
151 | 20000000 | 0.5 | JavaFoil+Calcfoil stall+Eppler ext transition
152 | 20000000 | 0.5 | XFOIL ncrit=9

## 1. Re 50k Mach 0.00 (1)
BIGFOIL.COM POLAR EXPORT
NACA65-410 a=0.2
NACA65-410 a=0.2 |  |  |  | Cl Max: | 0.889 | at alpha= | 9.5 | deg
JavaFoil+Calcfoil stall+Eppler ext transition |  |  |  | L/D Max: | 37.062 | at alpha= | 5 | deg
Re: | 50000 |  |  | Cd Min: | 0.01605 | at alpha= | 0.5 | deg
Mach: | 0 |  |  | Cl=0 at alpha= | -2.0957 | deg
|  |  |  | @ Cl=0.1, Cd= | 0.035557
|  |  |  | @ Cl=0.4, Cd= | 0.017403
|  |  |  | @ Cl=0.6, Cd= | 0.018891
alpha (deg) | Cl | Cd | Cm | Cl/Cd
-15.5 | -0.32 | 0.39481 | -0.007 | -0.81
-15 | -0.337 | 0.35434 | -0.007 | -0.952
-14.5 | -0.355 | 0.34067 | -0.007 | -1.043
-14 | -0.373 | 0.31252 | -0.007 | -1.195
-13.5 | -0.391 | 0.28873 | -0.007 | -1.356
-13 | -0.409 | 0.2468 | -0.007 | -1.658
-12.5 | -0.426 | 0.22678 | -0.007 | -1.878
-12 | -0.441 | 0.21122 | -0.007 | -2.09
-11.5 | -0.455 | 0.1899 | -0.007 | -2.396
-11 | -0.466 | 0.16934 | -0.008 | -2.753
-10.5 | -0.471 | 0.14715 | -0.008 | -3.201
-10 | -0.47 | 0.13268 | -0.008 | -3.546
-9.5 | -0.467 | 0.12001 | -0.008 | -3.888
-9 | -0.459 | 0.10743 | -0.008 | -4.273
-8.5 | -0.447 | 0.10068 | -0.009 | -4.444
-8 | -0.432 | 0.08624 | -0.009 | -5.006
-7.5 | -0.412 | 0.07811 | -0.01 | -5.272
-7 | -0.388 | 0.07284 | -0.01 | -5.324
-6.5 | -0.36 | 0.06467 | -0.01 | -5.567
-6 | -0.328 | 0.0616 | -0.011 | -5.331
-5.5 | -0.294 | 0.05588 | -0.011 | -5.253
-5 | -0.256 | 0.05199 | -0.011 | -4.919
-4.5 | -0.215 | 0.04813 | -0.011 | -4.476
-4 | -0.173 | 0.04474 | -0.012 | -3.868
-3.5 | -0.129 | 0.04212 | -0.012 | -3.065
-3 | -0.084 | 0.04016 | -0.012 | -2.084
-2.5 | -0.038 | 0.03863 | -0.013 | -0.974
-2 | 0.009 | 0.03733 | -0.013 | 0.241
-1.5 | 0.056 | 0.03625 | -0.014 | 1.545
-1 | 0.103 | 0.03551 | -0.015 | 2.909
-0.5 | 0.151 | 0.03488 | -0.016 | 4.329
0 | 0.238 | 0.01666 | -0.034 | 14.316
0.5 | 0.294 | 0.01605 | -0.035 | 18.339
1 | 0.35 | 0.01633 | -0.035 | 21.424
1.5 | 0.405 | 0.01751 | -0.036 | 23.123
2 | 0.46 | 0.01711 | -0.036 | 26.857
2.5 | 0.514 | 0.01756 | -0.036 | 29.294
3 | 0.568 | 0.01807 | -0.037 | 31.457
3.5 | 0.621 | 0.01943 | -0.037 | 31.986
4 | 0.674 | 0.02005 | -0.038 | 33.617
4.5 | 0.726 | 0.02078 | -0.038 | 34.922
5 | 0.801 | 0.02161 | -0.04 | 37.062
5.5 | 0.701 | 0.04375 | -0.019 | 16.025
6 | 0.739 | 0.04697 | -0.017 | 15.736
6.5 | 0.775 | 0.05032 | -0.017 | 15.406
7 | 0.809 | 0.05459 | -0.017 | 14.813
7.5 | 0.838 | 0.0587 | -0.016 | 14.283
8 | 0.863 | 0.06453 | -0.016 | 13.378
8.5 | 0.879 | 0.07 | -0.015 | 12.551
9 | 0.887 | 0.07618 | -0.014 | 11.647
9.5 | 0.889 | 0.08453 | -0.014 | 10.519
10 | 0.884 | 0.09337 | -0.014 | 9.468
10.5 | 0.872 | 0.1007 | -0.014 | 8.662
11 | 0.854 | 0.11643 | -0.013 | 7.338
11.5 | 0.831 | 0.12737 | -0.011 | 6.525
12 | 0.803 | 0.14437 | -0.011 | 5.565
12.5 | 0.772 | 0.15369 | -0.012 | 5.026
13 | 0.739 | 0.1771 | -0.011 | 4.17
13.5 | 0.703 | 0.19474 | -0.011 | 3.61
14 | 0.667 | 0.19274 | -0.013 | 3.459
14.5 | 0.63 | 0.24635 | -0.012 | 2.557

## 2. Re 50k Mach 0.00 (2)
BIGFOIL.COM POLAR EXPORT
NACA65-410 a=0.2
NACA65-410 a=0.2 |  |  |  | Cl Max: | 1.1079 | at alpha= | 10 | deg
XFOIL ncrit=9 |  |  |  | L/D Max: | 30.3324 | at alpha= | 7.5 | deg
Re: | 50000 |  |  | Cd Min: | 0.24744 | at alpha= | -20 | deg
Mach: | 0 |  |  | Cl=0 at alpha= | 0.42737 | deg
|  |  |  | @ Cl=0.1, Cd= | 0.028522
|  |  |  | @ Cl=0.4, Cd= | 0.039207
|  |  |  | @ Cl=0.6, Cd= | 0.04837
alpha (deg) | Cl | Cd | Cm | Cl/Cd
-20 | -0.7057 | 0.24744 | 0.0508 | -2.852
-19.5 | -0.6901 | 0.24331 | 0.0459 | -2.8363
-19 | -0.6805 | 0.24352 | 0.0399 | -2.7944
-18.5 | -0.6635 | 0.23576 | 0.0357 | -2.8143
-18 | -0.6371 | 0.22275 | 0.0342 | -2.8602
-17.5 | -0.6195 | 0.21625 | 0.0305 | -2.8647
-17 | -0.6056 | 0.21172 | 0.0258 | -2.8604
-16.5 | -0.6021 | 0.21202 | 0.0197 | -2.8398
-16 | -0.571 | 0.19714 | 0.0189 | -2.8964
-15.5 | -0.5563 | 0.19131 | 0.0151 | -2.9078
-15 | -0.5572 | 0.19093 | 0.0092 | -2.9183
-14.5 | -0.5264 | 0.17764 | 0.0082 | -2.9633
-14 | -0.5143 | 0.17176 | 0.0047 | -2.9943
-13.5 | -0.5222 | 0.17097 | -0.0016 | -3.0543
-13 | -0.4868 | 0.15757 | -0.0012 | -3.0894
-12.5 | -0.4951 | 0.15539 | -0.0072 | -3.1862
-12 | -0.4653 | 0.14416 | -0.0073 | -3.2277
-11.5 | -0.4548 | 0.13705 | -0.0099 | -3.3185
-11 | -0.4676 | 0.13409 | -0.0156 | -3.4872
-10.5 | -0.4551 | 0.12635 | -0.0174 | -3.6019
-10 | -0.4459 | 0.11909 | -0.0194 | -3.7442
-9.5 | -0.4438 | 0.11269 | -0.022 | -3.9382
-9 | -0.4146 | 0.10353 | -0.0205 | -4.0046
-8.5 | -0.414 | 0.09728 | -0.0219 | -4.2558
-8 | -0.4051 | 0.0911 | -0.0209 | -4.4468
-7.5 | -0.4099 | 0.0862 | -0.0187 | -4.7552
-7 | -0.3883 | 0.08083 | -0.0111 | -4.8039
-6.5 | -0.3046 | 0.07366 | -0.0013 | -4.1352
-5 | -0.2401 | 0.05875 | 0.0086 | -4.0868
-4.5 | -0.345 | 0.05977 | 0.0235 | -5.7721
-4 | -0.4429 | 0.05907 | 0.0375 | -7.4979
-3.5 | -0.3962 | 0.04165 | -0.0206 | -9.5126
-3 | -0.3407 | 0.03738 | -0.0202 | -9.1145
-2.5 | -0.2915 | 0.03374 | -0.0189 | -8.6396
-2 | -0.2441 | 0.03104 | -0.0174 | -7.864
-1.5 | -0.1991 | 0.02941 | -0.0156 | -6.7698
-1 | -0.1539 | 0.02794 | -0.0136 | -5.5082
-0.5 | -0.1118 | 0.02689 | -0.0122 | -4.1577
0 | -0.0612 | 0.02393 | -0.01 | -2.5575
0.5 | 0.0104 | 0.02586 | -0.0158 | 0.40217
1 | 0.0783 | 0.02785 | -0.0211 | 2.8115
1.5 | 0.1397 | 0.02975 | -0.0251 | 4.6958
2 | 0.2076 | 0.032 | -0.0301 | 6.4875
2.5 | 0.2592 | 0.0339 | -0.0322 | 7.646
3 | 0.3204 | 0.03616 | -0.0358 | 8.8606
3.5 | 0.3819 | 0.03844 | -0.0391 | 9.935
4 | 0.4336 | 0.04063 | -0.0407 | 10.6719
4.5 | 0.4878 | 0.04291 | -0.0424 | 11.368
5 | 0.545 | 0.04519 | -0.0442 | 12.0602
5.5 | 0.5843 | 0.04757 | -0.0436 | 12.283
6 | 0.6304 | 0.04992 | -0.0436 | 12.6282
6.5 | 0.6904 | 0.05166 | -0.0439 | 13.3643
7 | 0.7502 | 0.05223 | -0.0425 | 14.3634
7.5 | 0.8942 | 0.02948 | -0.0159 | 30.3324
8 | 0.9064 | 0.03445 | -0.0101 | 26.3106
8.5 | 1.0155 | 0.04075 | -0.0138 | 24.9202
9 | 1.0661 | 0.04732 | -0.0119 | 22.5296
9.5 | 1.1039 | 0.05569 | -0.0105 | 19.8222
10 | 1.1079 | 0.06296 | -0.0058 | 17.5969
10.5 | 1.0716 | 0.07081 | -0.0003 | 15.1335
11 | 1.0302 | 0.07914 | 0.0029 | 13.0174
11.5 | 1.0075 | 0.08961 | 0.0025 | 11.2432
12 | 0.894 | 0.1081 | -0.0111 | 8.2701
12.5 | 0.8757 | 0.12671 | -0.0199 | 6.9111
13 | 0.7855 | 0.1598 | -0.0502 | 4.9155
13.5 | 0.7856 | 0.16764 | -0.0535 | 4.6862
14 | 0.7958 | 0.17579 | -0.0561 | 4.527
14.5 | 0.81 | 0.18342 | -0.0581 | 4.4161
15 | 0.8269 | 0.19169 | -0.0601 | 4.3137

## 3. Re 50k Mach 0.10 (1)
BIGFOIL.COM POLAR EXPORT
NACA65-410 a=0.2
NACA65-410 a=0.2 |  |  |  | Cl Max: | 0.885 | at alpha= | 9 | deg
JavaFoil+Calcfoil stall+Eppler ext transition |  |  |  | L/D Max: | 37.032 | at alpha= | 5 | deg
Re: | 50000 |  |  | Cd Min: | 0.01609 | at alpha= | 0.5 | deg
Mach: | 0.1 |  |  | Cl=0 at alpha= | -2.0957 | deg
|  |  |  | @ Cl=0.1, Cd= | 0.035612
|  |  |  | @ Cl=0.4, Cd= | 0.017517
|  |  |  | @ Cl=0.6, Cd= | 0.019238
alpha (deg) | Cl | Cd | Cm | Cl/Cd
-15 | -0.296 | 0.41456 | -0.007 | -0.713
-14.5 | -0.316 | 0.38604 | -0.007 | -0.818
-14 | -0.336 | 0.34019 | -0.007 | -0.988
-13.5 | -0.357 | 0.30861 | -0.007 | -1.156
-13 | -0.377 | 0.27821 | -0.007 | -1.356
-12.5 | -0.397 | 0.2474 | -0.007 | -1.605
-12 | -0.416 | 0.22167 | -0.007 | -1.876
-11.5 | -0.433 | 0.19761 | -0.007 | -2.19
-11 | -0.447 | 0.18165 | -0.008 | -2.463
-10.5 | -0.455 | 0.15762 | -0.008 | -2.888
-10 | -0.457 | 0.13833 | -0.008 | -3.307
-9.5 | -0.456 | 0.12327 | -0.008 | -3.701
-9 | -0.451 | 0.1144 | -0.008 | -3.942
-8.5 | -0.441 | 0.10333 | -0.009 | -4.273
-8 | -0.428 | 0.08785 | -0.009 | -4.868
-7.5 | -0.409 | 0.07939 | -0.01 | -5.155
-7 | -0.386 | 0.07424 | -0.01 | -5.205
-6.5 | -0.359 | 0.06554 | -0.01 | -5.485
-6 | -0.328 | 0.06199 | -0.011 | -5.299
-5.5 | -0.294 | 0.05662 | -0.011 | -5.193
-5 | -0.256 | 0.05252 | -0.011 | -4.882
-4.5 | -0.216 | 0.04831 | -0.012 | -4.475
-4 | -0.174 | 0.04501 | -0.012 | -3.861
-3.5 | -0.13 | 0.04229 | -0.012 | -3.066
-3 | -0.084 | 0.04029 | -0.013 | -2.087
-2.5 | -0.038 | 0.03883 | -0.013 | -0.973
-2 | 0.009 | 0.03732 | -0.013 | 0.242
-1.5 | 0.056 | 0.0363 | -0.014 | 1.55
-1 | 0.104 | 0.03555 | -0.015 | 2.92
-0.5 | 0.152 | 0.03494 | -0.016 | 4.342
0 | 0.239 | 0.01669 | -0.034 | 14.346
0.5 | 0.296 | 0.01609 | -0.035 | 18.381
1 | 0.351 | 0.01722 | -0.035 | 20.401
1.5 | 0.407 | 0.01756 | -0.036 | 23.168
2 | 0.462 | 0.01797 | -0.036 | 25.698
2.5 | 0.517 | 0.0184 | -0.037 | 28.084
3 | 0.571 | 0.01891 | -0.037 | 30.197
3.5 | 0.624 | 0.01951 | -0.037 | 31.987
4 | 0.677 | 0.02015 | -0.038 | 33.605
4.5 | 0.729 | 0.02087 | -0.039 | 34.932
5 | 0.804 | 0.02172 | -0.041 | 37.032
5.5 | 0.704 | 0.04388 | -0.019 | 16.05
6 | 0.742 | 0.04729 | -0.017 | 15.695
6.5 | 0.778 | 0.05063 | -0.017 | 15.373
7 | 0.811 | 0.05512 | -0.017 | 14.72
7.5 | 0.841 | 0.05939 | -0.016 | 14.156
8 | 0.865 | 0.0643 | -0.015 | 13.446
8.5 | 0.879 | 0.07036 | -0.015 | 12.486
9 | 0.885 | 0.07824 | -0.015 | 11.316
9.5 | 0.885 | 0.08666 | -0.014 | 10.209
10 | 0.877 | 0.09364 | -0.014 | 9.36
10.5 | 0.861 | 0.1059 | -0.014 | 8.133
11 | 0.839 | 0.11625 | -0.012 | 7.219
11.5 | 0.812 | 0.13403 | -0.011 | 6.056
12 | 0.779 | 0.13881 | -0.012 | 5.615
12.5 | 0.743 | 0.15685 | -0.012 | 4.74
13 | 0.705 | 0.18826 | -0.011 | 3.744
13.5 | 0.665 | 0.21 | -0.011 | 3.166
14 | 0.624 | 0.20135 | -0.013 | 3.1

## 4. Re 50k Mach 0.10 (2)
BIGFOIL.COM POLAR EXPORT
NACA65-410 a=0.2
NACA65-410 a=0.2 |  |  |  | Cl Max: | 1.1046 | at alpha= | 9.5 | deg
XFOIL ncrit=9 |  |  |  | L/D Max: | 29.8263 | at alpha= | 7.5 | deg
Re: | 50000 |  |  | Cd Min: | 0.24826 | at alpha= | -20 | deg
Mach: | 0.1 |  |  | Cl=0 at alpha= | 0.40558 | deg
|  |  |  | @ Cl=0.1, Cd= | 0.028613
|  |  |  | @ Cl=0.4, Cd= | 0.039368
|  |  |  | @ Cl=0.6, Cd= | 0.048583
alpha (deg) | Cl | Cd | Cm | Cl/Cd
-20 | -0.7079 | 0.24826 | 0.0511 | -2.8514
-19.5 | -0.6927 | 0.24458 | 0.046 | -2.8322
-19 | -0.6837 | 0.24534 | 0.0399 | -2.7867
-18.5 | -0.6604 | 0.23284 | 0.037 | -2.8363
-18 | -0.6383 | 0.2232 | 0.0345 | -2.8598
-17.5 | -0.6208 | 0.21683 | 0.0306 | -2.8631
-17 | -0.6076 | 0.21284 | 0.0257 | -2.8547
-16.5 | -0.6052 | 0.21363 | 0.0196 | -2.8329
-16 | -0.5714 | 0.19749 | 0.0191 | -2.8933
-15.5 | -0.5576 | 0.1921 | 0.015 | -2.9027
-15 | -0.56 | 0.19233 | 0.0089 | -2.9117
-14.5 | -0.5259 | 0.17789 | 0.0084 | -2.9563
-14 | -0.5156 | 0.1726 | 0.0045 | -2.9873
-13.5 | -0.5249 | 0.17222 | -0.002 | -3.0478
-13 | -0.4868 | 0.15808 | -0.0013 | -3.0795
-12.5 | -0.4978 | 0.15654 | -0.0077 | -3.18
-12 | -0.466 | 0.14482 | -0.0075 | -3.2178
-11.5 | -0.4529 | 0.13733 | -0.0098 | -3.2979
-11 | -0.4461 | 0.13071 | -0.0127 | -3.4129
-10.5 | -0.4581 | 0.12736 | -0.018 | -3.5969
-10 | -0.4491 | 0.12007 | -0.02 | -3.7403
-9.5 | -0.4216 | 0.1104 | -0.0193 | -3.8188
-9 | -0.4151 | 0.10412 | -0.0208 | -3.9867
-8.5 | -0.4061 | 0.09732 | -0.0212 | -4.1728
-8 | -0.4081 | 0.09182 | -0.0213 | -4.4446
-7.5 | -0.3943 | 0.08583 | -0.0175 | -4.594
-7 | -0.3729 | 0.08046 | -0.0106 | -4.6346
-6.5 | -0.3064 | 0.07424 | -0.0011 | -4.1272
-6 | -0.1887 | 0.06397 | -0.0014 | -2.9498
-5 | -0.2414 | 0.05907 | 0.0087 | -4.0867
-4.5 | -0.3472 | 0.06016 | 0.0236 | -5.7713
-4 | -0.4454 | 0.05918 | 0.0366 | -7.5262
-3.5 | -0.3994 | 0.04208 | -0.0206 | -9.4914
-3 | -0.3438 | 0.03773 | -0.0203 | -9.1121
-2.5 | -0.2945 | 0.03402 | -0.019 | -8.6567
-2 | -0.2468 | 0.03126 | -0.0175 | -7.8951
-1.5 | -0.2015 | 0.02958 | -0.0157 | -6.812
-1 | -0.1559 | 0.02809 | -0.0137 | -5.55
-0.5 | -0.1136 | 0.02708 | -0.0123 | -4.195
0 | -0.061 | 0.02404 | -0.0104 | -2.5374
0.5 | 0.0142 | 0.02611 | -0.0167 | 0.54385
1 | 0.0787 | 0.02795 | -0.0213 | 2.8157
1.5 | 0.142 | 0.02992 | -0.0256 | 4.746
2 | 0.2076 | 0.03211 | -0.0302 | 6.4653
2.5 | 0.2615 | 0.03407 | -0.0326 | 7.6754
3 | 0.319 | 0.03626 | -0.0355 | 8.7976
3.5 | 0.3796 | 0.03857 | -0.0387 | 9.8418
4 | 0.4379 | 0.04085 | -0.0412 | 10.7197
4.5 | 0.4901 | 0.04312 | -0.0426 | 11.366
5 | 0.5363 | 0.04544 | -0.043 | 11.8024
5.5 | 0.5821 | 0.04784 | -0.0432 | 12.1676
6 | 0.6361 | 0.05008 | -0.0439 | 12.7017
6.5 | 0.6834 | 0.05219 | -0.0432 | 13.0945
7 | 0.7486 | 0.05263 | -0.042 | 14.2238
7.5 | 0.8927 | 0.02993 | -0.0149 | 29.8263
8 | 0.9083 | 0.03482 | -0.0095 | 26.0856
8.5 | 1.019 | 0.04127 | -0.0131 | 24.6911
9 | 1.0678 | 0.04803 | -0.0111 | 22.2319
9.5 | 1.1046 | 0.05659 | -0.0097 | 19.5193
10 | 1.1036 | 0.06368 | -0.0048 | 17.3304
10.5 | 1.064 | 0.07129 | 0.0007 | 14.925
11 | 1.0178 | 0.07966 | 0.0033 | 12.7768
11.5 | 0.988 | 0.09041 | 0.002 | 10.928
12 | 0.8896 | 0.10971 | -0.0119 | 8.1087
13 | 0.7866 | 0.1604 | -0.0504 | 4.904
13.5 | 0.7861 | 0.16817 | -0.0538 | 4.6744
14 | 0.7971 | 0.17645 | -0.0564 | 4.5174
14.5 | 0.8095 | 0.18389 | -0.0586 | 4.4021

## 5. Re 50k Mach 0.25 (1)
BIGFOIL.COM POLAR EXPORT
NACA65-410 a=0.2
NACA65-410 a=0.2 |  |  |  | Cl Max: | 0.872 | at alpha= | 8.5 | deg
JavaFoil+Calcfoil stall+Eppler ext transition |  |  |  | L/D Max: | 36.849 | at alpha= | 5 | deg
Re: | 50000 |  |  | Cd Min: | 0.01695 | at alpha= | 0 | deg
Mach: | 0.25 |  |  | Cl=0 at alpha= | -2.0938 | deg
|  |  |  | @ Cl=0.1, Cd= | 0.035849
|  |  |  | @ Cl=0.4, Cd= | 0.29757
|  |  |  | @ Cl=0.6, Cd= | 0.29757
alpha (deg) | Cl | Cd | Cm | Cl/Cd
-13 | -0.062 | 0.31542 | -0.009 | -0.196
-12.5 | -0.059 | 0.8739 | -0.008 | -0.068
-12 | -0.161 | 0.57315 | -0.008 | -0.282
-11.5 | -0.222 | 0.41028 | -0.008 | -0.542
-11 | -0.274 | 0.30383 | -0.008 | -0.901
-10.5 | -0.312 | 0.2532 | -0.008 | -1.233
-10 | -0.341 | 0.20868 | -0.008 | -1.636
-9.5 | -0.364 | 0.1747 | -0.009 | -2.086
-9 | -0.381 | 0.14722 | -0.009 | -2.586
-8.5 | -0.39 | 0.12558 | -0.009 | -3.103
-8 | -0.391 | 0.10425 | -0.009 | -3.754
-7.5 | -0.385 | 0.08946 | -0.01 | -4.309
-7 | -0.372 | 0.0812 | -0.01 | -4.585
-6.5 | -0.352 | 0.0736 | -0.01 | -4.789
-6 | -0.327 | 0.06497 | -0.011 | -5.026
-5.5 | -0.295 | 0.05879 | -0.011 | -5.023
-5 | -0.259 | 0.05403 | -0.011 | -4.802
-4.5 | -0.22 | 0.04907 | -0.012 | -4.481
-4 | -0.177 | 0.0462 | -0.012 | -3.841
-3.5 | -0.133 | 0.04309 | -0.012 | -3.08
-3 | -0.086 | 0.04079 | -0.013 | -2.113
-2.5 | -0.039 | 0.03908 | -0.013 | -0.992
-2 | 0.009 | 0.03753 | -0.014 | 0.247
-1.5 | 0.058 | 0.0365 | -0.015 | 1.583
-1 | 0.107 | 0.03574 | -0.016 | 2.984
-0.5 | 0.156 | 0.03522 | -0.016 | 4.422
0 | 0.245 | 0.01695 | -0.035 | 14.484
0.5 | 0.303 | 0.01721 | -0.036 | 17.601
1 | 0.36 | 0.01751 | -0.036 | 20.563
1.5 | 0.417 | 0.0179 | -0.037 | 23.283
2 | 0.473 | 0.0183 | -0.037 | 25.853
2.5 | 0.529 | 0.01879 | -0.037 | 28.17
3 | 0.585 | 0.01936 | -0.038 | 30.225
3.5 | 0.64 | 0.01996 | -0.038 | 32.049
4 | 0.694 | 0.02065 | -0.039 | 33.6
4.5 | 0.747 | 0.02142 | -0.039 | 34.866
5 | 0.823 | 0.02234 | -0.042 | 36.849
5.5 | 0.721 | 0.04435 | -0.019 | 16.266
6 | 0.759 | 0.0479 | -0.018 | 15.848
6.5 | 0.794 | 0.05193 | -0.017 | 15.29
7 | 0.825 | 0.05648 | -0.017 | 14.606
7.5 | 0.851 | 0.06198 | -0.016 | 13.723
8 | 0.868 | 0.06733 | -0.015 | 12.896
8.5 | 0.872 | 0.07451 | -0.015 | 11.7
9 | 0.864 | 0.08339 | -0.014 | 10.356
9.5 | 0.843 | 0.09634 | -0.014 | 8.753
10 | 0.81 | 0.10995 | -0.014 | 7.367
10.5 | 0.764 | 0.12377 | -0.013 | 6.175
11 | 0.707 | 0.14144 | -0.012 | 4.998
11.5 | 0.639 | 0.17936 | -0.011 | 3.565
12 | 0.564 | 0.22543 | -0.012 | 2.5
12.5 | 0.481 | 0.22287 | -0.013 | 2.158
13 | 0.392 | 0.2561 | -0.014 | 1.532
13.5 | 0.296 | 0.29757 | -0.015 | 0.996

## 6. Re 50k Mach 0.25 (2)
BIGFOIL.COM POLAR EXPORT
NACA65-410 a=0.2
NACA65-410 a=0.2 |  |  |  | Cl Max: | 1.0727 | at alpha= | 9.5 | deg
XFOIL ncrit=9 |  |  |  | L/D Max: | 27.6127 | at alpha= | 7.5 | deg
Re: | 50000 |  |  | Cd Min: | 0.25391 | at alpha= | -20 | deg
Mach: | 0.25 |  |  | Cl=0 at alpha= | 0.35135 | deg
|  |  |  | @ Cl=0.1, Cd= | 0.029179
|  |  |  | @ Cl=0.4, Cd= | 0.0399
|  |  |  | @ Cl=0.6, Cd= | 0.049688
alpha (deg) | Cl | Cd | Cm | Cl/Cd
-20 | -0.7215 | 0.25391 | 0.0527 | -2.8416
-19.5 | -0.7092 | 0.25348 | 0.0466 | -2.7979
-18.5 | -0.6653 | 0.23306 | 0.0399 | -2.8546
-18 | -0.6462 | 0.22621 | 0.036 | -2.8566
-17.5 | -0.6295 | 0.22081 | 0.0314 | -2.8509
-17 | -0.6221 | 0.22066 | 0.0252 | -2.8193
-16.5 | -0.5946 | 0.20729 | 0.0231 | -2.8684
-16 | -0.5756 | 0.20012 | 0.0198 | -2.8763
-15.5 | -0.5696 | 0.19854 | 0.014 | -2.8689
-15 | -0.5444 | 0.18714 | 0.0118 | -2.9091
-14.5 | -0.5269 | 0.18018 | 0.0086 | -2.9243
-14 | -0.5284 | 0.17893 | 0.0028 | -2.9531
-13.5 | -0.4969 | 0.16632 | 0.0019 | -2.9876
-13 | -0.4953 | 0.16288 | -0.003 | -3.0409
-12.5 | -0.4706 | 0.15264 | -0.0044 | -3.0831
-12 | -0.4778 | 0.15016 | -0.01 | -3.1819
-11.5 | -0.4577 | 0.14112 | -0.0115 | -3.2433
-11 | -0.443 | 0.13327 | -0.0134 | -3.3241
-10.5 | -0.43 | 0.12583 | -0.0154 | -3.4173
-10 | -0.422 | 0.11916 | -0.0177 | -3.5415
-9.5 | -0.4232 | 0.1136 | -0.0207 | -3.7254
-9 | -0.401 | 0.10522 | -0.0205 | -3.8111
-8.5 | -0.3933 | 0.09877 | -0.021 | -3.982
-8 | -0.3841 | 0.09264 | -0.0197 | -4.1462
-7.5 | -0.3736 | 0.08708 | -0.0163 | -4.2903
-7 | -0.3566 | 0.08203 | -0.0097 | -4.3472
-6.5 | -0.2838 | 0.07474 | -0.002 | -3.7972
-6 | -0.1818 | 0.06484 | -0.0032 | -2.8038
-5 | -0.2482 | 0.06102 | 0.0093 | -4.0675
-4.5 | -0.3602 | 0.06219 | 0.0238 | -5.7919
-4 | -0.4625 | 0.06072 | 0.0348 | -7.6169
-3.5 | -0.4162 | 0.04452 | -0.0205 | -9.3486
-3 | -0.363 | 0.03908 | -0.0205 | -9.2886
-2.5 | -0.3108 | 0.03562 | -0.0194 | -8.7254
-2 | -0.262 | 0.03247 | -0.018 | -8.069
-1.5 | -0.2147 | 0.0305 | -0.0163 | -7.0393
-1 | -0.1673 | 0.02893 | -0.0142 | -5.7829
-0.5 | -0.1231 | 0.02796 | -0.0125 | -4.4027
0 | -0.0494 | 0.02497 | -0.0142 | -1.9784
0.5 | 0.0209 | 0.02683 | -0.019 | 0.77898
1 | 0.0914 | 0.02891 | -0.0244 | 3.1615
1.5 | 0.1508 | 0.03077 | -0.0276 | 4.9009
2 | 0.2135 | 0.03287 | -0.0314 | 6.4953
2.5 | 0.2692 | 0.03494 | -0.0339 | 7.7046
3 | 0.3313 | 0.03725 | -0.0373 | 8.894
3.5 | 0.3923 | 0.03957 | -0.0402 | 9.9141
4 | 0.4453 | 0.04184 | -0.0416 | 10.6429
4.5 | 0.5016 | 0.04421 | -0.0432 | 11.3458
5 | 0.5442 | 0.04661 | -0.043 | 11.6756
5.5 | 0.5875 | 0.04915 | -0.0428 | 11.9532
6 | 0.6421 | 0.0515 | -0.0432 | 12.468
6.5 | 0.6866 | 0.0538 | -0.0421 | 12.7621
7 | 0.7685 | 0.05279 | -0.04 | 14.5577
7.5 | 0.8883 | 0.03217 | -0.0106 | 27.6127
8.5 | 1.0357 | 0.0443 | -0.0097 | 23.3792
9 | 1.0686 | 0.05159 | -0.0066 | 20.7133
9.5 | 1.0727 | 0.05912 | -0.0024 | 18.1445
10 | 1.0532 | 0.0665 | 0.0019 | 15.8376
10.5 | 1.0124 | 0.07453 | 0.0046 | 13.5838
11 | 0.9685 | 0.08481 | 0.0028 | 11.4196
11.5 | 0.9382 | 0.09692 | -0.0015 | 9.6801
12 | 0.845 | 0.12273 | -0.0226 | 6.885
12.5 | 0.8301 | 0.13908 | -0.0314 | 5.9685
13 | 0.7942 | 0.16388 | -0.0515 | 4.8462
13.5 | 0.7902 | 0.17109 | -0.0555 | 4.6186
14 | 0.8081 | 0.18053 | -0.058 | 4.4763
14.5 | 0.8151 | 0.18729 | -0.0611 | 4.3521

## 7. Re 50k Mach 0.50 (1)
BIGFOIL.COM POLAR EXPORT
NACA65-410 a=0.2
NACA65-410 a=0.2 |  |  |  | Cl Max: | 1.153 | at alpha= | 20 | deg
JavaFoil+Calcfoil stall+Eppler ext transition |  |  |  | L/D Max: | 35.074 | at alpha= | 4.5 | deg
Re: | 50000 |  |  | Cd Min: | 0.01331 | at alpha= | 0 | deg
Mach: | 0.5 |  |  | Cl=0 at alpha= | -2.0943 | deg
|  |  |  | @ Cl=0.1, Cd= | 0.036928
|  |  |  | @ Cl=0.4, Cd= | 0.018925
|  |  |  | @ Cl=0.6, Cd= | 0.020747
alpha (deg) | Cl | Cd | Cm | Cl/Cd
-20 | -0.958 | 0.41443 | -0.011 | -2.312
-19.5 | -0.932 | 0.4218 | -0.011 | -2.21
-19 | -0.906 | 0.41451 | -0.011 | -2.186
-18.5 | -0.88 | 0.40954 | -0.012 | -2.149
-18 | -0.852 | 0.36706 | -0.011 | -2.321
-17.5 | -0.825 | 0.35997 | -0.011 | -2.293
-17 | -0.799 | 0.36327 | -0.012 | -2.2
-16.5 | -0.773 | 0.35906 | -0.012 | -2.153
-16 | -0.747 | 0.3553 | -0.012 | -2.101
-15.5 | -0.72 | 0.35135 | -0.012 | -2.05
-15 | -0.694 | 0.34998 | -0.012 | -1.982
-14.5 | -0.666 | 0.31367 | -0.012 | -2.122
-14 | -0.639 | 0.28052 | -0.012 | -2.279
-13.5 | -0.613 | 0.27522 | -0.012 | -2.226
-13 | -0.586 | 0.26783 | -0.012 | -2.188
-12.5 | -0.559 | 0.28296 | -0.012 | -1.977
-12 | -0.533 | 0.26151 | -0.013 | -2.037
-11.5 | -0.505 | 0.25977 | -0.012 | -1.945
-11 | -0.478 | 0.25249 | -0.012 | -1.894
-10.5 | -0.451 | 0.25314 | -0.012 | -1.784
-10 | -0.425 | 0.2503 | -0.012 | -1.697
-9.5 | -0.398 | 0.21719 | -0.013 | -1.833
-9 | -0.371 | 0.21369 | -0.013 | -1.737
-8.5 | -0.344 | 0.20081 | -0.013 | -1.715
-8 | -0.317 | 0.1986 | -0.013 | -1.598
-7.5 | -0.29 | 0.18753 | -0.012 | -1.547
-7 | -0.263 | 0.18523 | -0.012 | -1.422
-6.5 | -0.237 | 0.18209 | -0.013 | -1.299
-6 | -0.21 | 0.16807 | -0.013 | -1.247
-5.5 | -0.183 | 0.16902 | -0.013 | -1.082
-5 | -0.156 | 0.13062 | -0.012 | -1.193
-4.5 | -0.214 | 0.06574 | -0.012 | -3.261
-4 | -0.186 | 0.0548 | -0.013 | -3.404
-3.5 | -0.144 | 0.04829 | -0.013 | -2.98
-3 | -0.095 | 0.04368 | -0.014 | -2.166
-2.5 | -0.043 | 0.04103 | -0.014 | -1.045
-2 | 0.01 | 0.03884 | -0.015 | 0.265
-1.5 | 0.064 | 0.03753 | -0.016 | 1.715
-1 | 0.119 | 0.03661 | -0.017 | 3.25
-0.5 | 0.174 | 0.03605 | -0.018 | 4.823
0 | 0.272 | 0.01331 | -0.02 | 20.394
0.5 | 0.335 | 0.01851 | -0.039 | 18.106
1 | 0.398 | 0.01891 | -0.04 | 21.055
1.5 | 0.461 | 0.01938 | -0.04 | 23.781
2 | 0.524 | 0.01993 | -0.041 | 26.267
2.5 | 0.585 | 0.02058 | -0.041 | 28.438
3 | 0.647 | 0.02127 | -0.042 | 30.445
3.5 | 0.708 | 0.02207 | -0.042 | 32.076
4 | 0.767 | 0.02296 | -0.043 | 33.407
4.5 | 0.848 | 0.02418 | -0.045 | 35.074
5 | 0.751 | 0.04346 | -0.021 | 17.287
5.5 | 0.79 | 0.04726 | -0.019 | 16.715
6 | 0.818 | 0.05204 | -0.018 | 15.723
6.5 | 0.828 | 0.06013 | -0.018 | 13.775
7 | 0.798 | 0.07135 | -0.016 | 11.19
7.5 | 0.508 | 0.15983 | -0.016 | 3.181
8 | 0.534 | 0.1733 | -0.015 | 3.083
8.5 | 0.561 | 0.18717 | -0.019 | 2.996
9 | 0.587 | 0.19077 | -0.02 | 3.076
9.5 | 0.613 | 0.19614 | -0.02 | 3.123
10 | 0.639 | 0.21813 | -0.023 | 2.93
10.5 | 0.665 | 0.22244 | -0.023 | 2.989
11 | 0.691 | 0.24432 | -0.023 | 2.827
11.5 | 0.716 | 0.25043 | -0.024 | 2.86
12 | 0.743 | 0.26854 | -0.026 | 2.767
12.5 | 0.769 | 0.27306 | -0.027 | 2.815
13 | 0.794 | 0.28096 | -0.027 | 2.826
13.5 | 0.819 | 0.28843 | -0.028 | 2.841
14 | 0.846 | 0.33114 | -0.03 | 2.556
14.5 | 0.872 | 0.30834 | -0.03 | 2.827
15 | 0.897 | 0.3266 | -0.031 | 2.746
15.5 | 0.922 | 0.33895 | -0.032 | 2.721
16 | 0.949 | 0.37593 | -0.033 | 2.525
16.5 | 0.974 | 0.36504 | -0.034 | 2.669
17 | 0.999 | 0.38449 | -0.034 | 2.598
17.5 | 1.027 | 0.38524 | -0.037 | 2.665
18 | 1.052 | 0.40185 | -0.037 | 2.617
18.5 | 1.076 | 0.4357 | -0.037 | 2.47
19 | 1.101 | 0.42298 | -0.038 | 2.602
19.5 | 1.127 | 0.44225 | -0.039 | 2.548
20 | 1.153 | 0.47264 | -0.041 | 2.44

## 8. Re 50k Mach 0.50 (2)
BIGFOIL.COM POLAR EXPORT
NACA65-410 a=0.2
NACA65-410 a=0.2 |  |  |  | Cl Max: | 1.0789 | at alpha= | 20 | deg
XFOIL ncrit=9 |  |  |  | L/D Max: | 25.7947 | at alpha= | 7 | deg
Re: | 50000 |  |  | Cd Min: | 0.29718 | at alpha= | 20 | deg
Mach: | 0.5 |  |  | Cl=0 at alpha= | 0.20866 | deg
|  |  |  | @ Cl=0.1, Cd= | 0.031693
|  |  |  | @ Cl=0.4, Cd= | 0.04319
|  |  |  | @ Cl=0.6, Cd= | 0.054519
alpha (deg) | Cl | Cd | Cm | Cl/Cd
-20 | -0.7827 | 0.27423 | 0.0632 | -2.8542
-19.5 | -0.7596 | 0.26613 | 0.0582 | -2.8542
-19 | -0.7371 | 0.25923 | 0.0525 | -2.8434
-18.5 | -0.7194 | 0.25682 | 0.0457 | -2.8012
-18 | -0.6963 | 0.24736 | 0.0408 | -2.8149
-17.5 | -0.6682 | 0.23512 | 0.0374 | -2.842
-17 | -0.6476 | 0.22903 | 0.032 | -2.8276
-16.5 | -0.6392 | 0.23036 | 0.0247 | -2.7748
-16 | -0.6016 | 0.21223 | 0.023 | -2.8347
-15.5 | -0.5834 | 0.20671 | 0.0177 | -2.8223
-15 | -0.5642 | 0.19942 | 0.0129 | -2.8292
-14.5 | -0.5382 | 0.18982 | 0.0097 | -2.8353
-14 | -0.5358 | 0.1892 | 0.0033 | -2.8319
-13.5 | -0.4989 | 0.17487 | 0.0015 | -2.853
-13 | -0.4892 | 0.16993 | -0.0034 | -2.8788
-12.5 | -0.4736 | 0.16326 | -0.0069 | -2.9009
-12 | -0.4511 | 0.15424 | -0.0096 | -2.9247
-11.5 | -0.4319 | 0.14608 | -0.0123 | -2.9566
-11 | -0.4164 | 0.13869 | -0.0151 | -3.0024
-10.5 | -0.4046 | 0.13199 | -0.0179 | -3.0654
-10 | -0.4039 | 0.127 | -0.0211 | -3.1803
-9.5 | -0.3763 | 0.11758 | -0.0216 | -3.2004
-9 | -0.3679 | 0.11144 | -0.0227 | -3.3013
-8.5 | -0.3538 | 0.10468 | -0.0221 | -3.3798
-8 | -0.3328 | 0.09752 | -0.0204 | -3.4126
-7.5 | -0.3153 | 0.09154 | -0.017 | -3.4444
-7 | -0.2934 | 0.08632 | -0.0111 | -3.399
-6.5 | -0.2252 | 0.07756 | -0.0081 | -2.9036
-4.5 | -0.428 | 0.07005 | 0.0192 | -6.1099
-3.5 | -0.4819 | 0.05305 | -0.0167 | -9.0839
-3 | -0.4339 | 0.04699 | -0.0196 | -9.2339
-2.5 | -0.3838 | 0.04191 | -0.02 | -9.1577
-2 | -0.3291 | 0.038 | -0.0195 | -8.6605
-1.5 | -0.2743 | 0.0349 | -0.0183 | -7.8596
-1 | -0.1963 | 0.03293 | -0.0204 | -5.9611
-0.5 | -0.1123 | 0.03191 | -0.0231 | -3.5193
0 | -0.0376 | 0.03105 | -0.0261 | -1.211
0.5 | 0.0525 | 0.03029 | -0.0293 | 1.7332
1 | 0.1114 | 0.03203 | -0.0311 | 3.478
1.5 | 0.1782 | 0.03418 | -0.0343 | 5.2136
2 | 0.2325 | 0.0362 | -0.0355 | 6.4227
2.5 | 0.292 | 0.03852 | -0.0376 | 7.5805
3 | 0.3511 | 0.04097 | -0.0394 | 8.5697
3.5 | 0.4066 | 0.04349 | -0.0406 | 9.3493
4 | 0.4571 | 0.0461 | -0.0409 | 9.9154
4.5 | 0.5045 | 0.04886 | -0.0409 | 10.3254
5 | 0.5512 | 0.05183 | -0.0407 | 10.6348
5.5 | 0.606 | 0.05485 | -0.041 | 11.0483
6 | 0.643 | 0.05807 | -0.0395 | 11.0728
6.5 | 0.6919 | 0.06091 | -0.0379 | 11.3594
7 | 0.9072 | 0.03517 | -0.0059 | 25.7947
7.5 | 0.909 | 0.04066 | 0.0004 | 22.3561
8 | 0.9572 | 0.04651 | 0.0046 | 20.5805
8.5 | 0.9746 | 0.05408 | 0.007 | 18.0214
9 | 0.9595 | 0.06308 | 0.0073 | 15.2108
9.5 | 0.9251 | 0.07404 | 0.004 | 12.4946
10 | 0.881 | 0.08791 | -0.0038 | 10.0216
10.5 | 0.8476 | 0.10325 | -0.0134 | 8.2092
11 | 0.8324 | 0.11762 | -0.0214 | 7.077
11.5 | 0.8307 | 0.13019 | -0.0273 | 6.3807
12 | 0.8343 | 0.14213 | -0.0327 | 5.87
12.5 | 0.825 | 0.15552 | -0.042 | 5.3048
13 | 0.8244 | 0.16961 | -0.0516 | 4.8606
13.5 | 0.8219 | 0.18365 | -0.0633 | 4.4754
14 | 0.8452 | 0.19412 | -0.0668 | 4.354
14.5 | 0.8558 | 0.20169 | -0.0715 | 4.2431
15 | 0.8749 | 0.21035 | -0.0752 | 4.1593
15.5 | 0.895 | 0.21904 | -0.079 | 4.086
16 | 0.9136 | 0.22765 | -0.0835 | 4.0132
16.5 | 0.9355 | 0.23715 | -0.0876 | 3.9448
17 | 0.9578 | 0.24664 | -0.0916 | 3.8834
17.5 | 0.9806 | 0.25638 | -0.0957 | 3.8248
18 | 1.0062 | 0.26757 | -0.0994 | 3.7605
18.5 | 1.0165 | 0.27101 | -0.1065 | 3.7508
19 | 1.0397 | 0.28152 | -0.1109 | 3.6932
19.5 | 1.0619 | 0.29041 | -0.1158 | 3.6566
20 | 1.0789 | 0.29718 | -0.1222 | 3.6305

## 9. Re 100k Mach 0.00 (1)
BIGFOIL.COM POLAR EXPORT
NACA65-410 a=0.2
NACA65-410 a=0.2 |  |  |  | Cl Max: | 0.889 | at alpha= | 9.5 | deg
JavaFoil+Calcfoil stall+Eppler ext transition |  |  |  | L/D Max: | 53.183 | at alpha= | 4.5 | deg
Re: | 100000 |  |  | Cd Min: | 0.01146 | at alpha= | 0.5 | deg
Mach: | 0 |  |  | Cl=0 at alpha= | -2.0957 | deg
|  |  |  | @ Cl=0.1, Cd= | 0.032651
|  |  |  | @ Cl=0.4, Cd= | 0.011753
|  |  |  | @ Cl=0.6, Cd= | 0.012786
alpha (deg) | Cl | Cd | Cm | Cl/Cd
-15.5 | -0.32 | 0.31367 | -0.007 | -1.02
-15 | -0.337 | 0.28932 | -0.007 | -1.166
-14.5 | -0.355 | 0.2569 | -0.007 | -1.383
-14 | -0.373 | 0.24225 | -0.007 | -1.542
-13.5 | -0.392 | 0.2268 | -0.007 | -1.726
-13 | -0.409 | 0.20078 | -0.007 | -2.038
-12.5 | -0.426 | 0.17696 | -0.007 | -2.407
-12 | -0.441 | 0.17096 | -0.008 | -2.582
-11.5 | -0.455 | 0.15172 | -0.008 | -2.999
-11 | -0.466 | 0.13666 | -0.008 | -3.412
-10.5 | -0.471 | 0.12119 | -0.008 | -3.886
-10 | -0.47 | 0.10991 | -0.008 | -4.281
-9.5 | -0.467 | 0.10004 | -0.008 | -4.664
-9 | -0.459 | 0.0914 | -0.009 | -5.022
-8.5 | -0.447 | 0.08367 | -0.009 | -5.347
-8 | -0.432 | 0.07394 | -0.009 | -5.84
-7.5 | -0.412 | 0.06832 | -0.01 | -6.029
-7 | -0.388 | 0.06338 | -0.01 | -6.119
-6.5 | -0.36 | 0.05701 | -0.01 | -6.316
-6 | -0.328 | 0.05405 | -0.011 | -6.076
-5.5 | -0.294 | 0.04939 | -0.011 | -5.943
-5 | -0.256 | 0.04608 | -0.011 | -5.549
-4.5 | -0.215 | 0.04295 | -0.012 | -5.015
-4 | -0.173 | 0.04031 | -0.012 | -4.294
-3.5 | -0.129 | 0.03779 | -0.012 | -3.416
-3 | -0.084 | 0.03618 | -0.013 | -2.314
-2.5 | -0.038 | 0.03466 | -0.013 | -1.085
-2 | 0.009 | 0.03421 | -0.014 | 0.263
-1.5 | 0.056 | 0.03326 | -0.015 | 1.684
-1 | 0.103 | 0.03261 | -0.016 | 3.169
-0.5 | 0.187 | 0.0129 | -0.035 | 14.515
0 | 0.244 | 0.01293 | -0.035 | 18.858
0.5 | 0.301 | 0.01146 | -0.036 | 26.299
1 | 0.358 | 0.01162 | -0.036 | 30.843
1.5 | 0.415 | 0.0118 | -0.037 | 35.181
2 | 0.471 | 0.01205 | -0.037 | 39.087
2.5 | 0.527 | 0.01232 | -0.038 | 42.799
3 | 0.583 | 0.01267 | -0.038 | 45.998
3.5 | 0.637 | 0.01304 | -0.038 | 48.863
4 | 0.691 | 0.01347 | -0.039 | 51.32
4.5 | 0.744 | 0.01399 | -0.04 | 53.183
5 | 0.805 | 0.01753 | -0.041 | 45.924
5.5 | 0.854 | 0.01829 | -0.041 | 46.67
6 | 0.74 | 0.04351 | -0.019 | 17.006
6.5 | 0.776 | 0.04658 | -0.018 | 16.651
7 | 0.809 | 0.04989 | -0.017 | 16.211
7.5 | 0.839 | 0.05389 | -0.017 | 15.562
8 | 0.863 | 0.05802 | -0.016 | 14.879
8.5 | 0.879 | 0.06318 | -0.015 | 13.908
9 | 0.887 | 0.06873 | -0.015 | 12.911
9.5 | 0.889 | 0.07476 | -0.014 | 11.894
10 | 0.884 | 0.08135 | -0.014 | 10.868
10.5 | 0.872 | 0.09005 | -0.014 | 9.688
11 | 0.854 | 0.09946 | -0.013 | 8.591
11.5 | 0.831 | 0.11217 | -0.013 | 7.411
12 | 0.804 | 0.11998 | -0.011 | 6.697
12.5 | 0.772 | 0.13105 | -0.013 | 5.894
13 | 0.739 | 0.14886 | -0.011 | 4.961
13.5 | 0.703 | 0.16248 | -0.013 | 4.327
14 | 0.667 | 0.16326 | -0.014 | 4.084
14.5 | 0.63 | 0.1803 | -0.013 | 3.495

## 10. Re 100k Mach 0.00 (2)
BIGFOIL.COM POLAR EXPORT
NACA65-410 a=0.2
NACA65-410 a=0.2 |  |  |  | Cl Max: | 1.1152 | at alpha= | 10 | deg
XFOIL ncrit=9 |  |  |  | L/D Max: | 54.4997 | at alpha= | 6.5 | deg
Re: | 100000 |  |  | Cd Min: | 0.24642 | at alpha= | -20 | deg
Mach: | 0 |  |  | Cl=0 at alpha= | -2.1842 | deg
|  |  |  | @ Cl=0.1, Cd= | 0.020692
|  |  |  | @ Cl=0.4, Cd= | 0.018719
|  |  |  | @ Cl=0.6, Cd= | 0.021648
alpha (deg) | Cl | Cd | Cm | Cl/Cd
-20 | -0.7083 | 0.24642 | 0.0529 | -2.8744
-19.5 | -0.6905 | 0.23985 | 0.0492 | -2.8789
-19 | -0.6726 | 0.23348 | 0.0451 | -2.8808
-18.5 | -0.6549 | 0.22718 | 0.041 | -2.8827
-18 | -0.6375 | 0.22099 | 0.0369 | -2.8847
-17.5 | -0.6227 | 0.21716 | 0.0314 | -2.8675
-17 | -0.6151 | 0.21596 | 0.0254 | -2.8482
-16.5 | -0.6082 | 0.21336 | 0.02 | -2.8506
-16 | -0.5744 | 0.19563 | 0.0197 | -2.9362
-15.5 | -0.555 | 0.18763 | 0.0171 | -2.9579
-15 | -0.5388 | 0.18083 | 0.0138 | -2.9796
-14.5 | -0.5236 | 0.17417 | 0.0102 | -3.0063
-14 | -0.5108 | 0.16794 | 0.0061 | -3.0416
-13.5 | -0.5065 | 0.16409 | 0.0003 | -3.0867
-13 | -0.5052 | 0.15995 | -0.0059 | -3.1585
-12.5 | -0.4744 | 0.14631 | -0.0045 | -3.2424
-12 | -0.4598 | 0.13918 | -0.0069 | -3.3036
-11.5 | -0.4512 | 0.13263 | -0.011 | -3.4019
-11 | -0.4566 | 0.12826 | -0.0185 | -3.56
-10.5 | -0.4617 | 0.12297 | -0.0261 | -3.7546
-10 | -0.4236 | 0.11055 | -0.0206 | -3.8318
-9.5 | -0.4176 | 0.10377 | -0.0247 | -4.0243
-9 | -0.4286 | 0.09796 | -0.0342 | -4.3753
-8.5 | -0.4518 | 0.09225 | -0.0437 | -4.8976
-8 | -0.4123 | 0.08226 | -0.0372 | -5.0122
-7.5 | -0.4349 | 0.07696 | -0.0401 | -5.651
-7 | -0.4782 | 0.07508 | -0.0337 | -6.3692
-6.5 | -0.5127 | 0.0738 | -0.0297 | -6.9472
-6 | -0.4754 | 0.06347 | -0.0345 | -7.4902
-5.5 | -0.4269 | 0.05502 | -0.0398 | -7.759
-5 | -0.3771 | 0.04827 | -0.0451 | -7.8123
-4.5 | -0.3305 | 0.04245 | -0.0483 | -7.7856
-4 | -0.2911 | 0.03722 | -0.0483 | -7.8211
-3.5 | -0.1745 | 0.03027 | -0.0541 | -5.7648
-3 | -0.1092 | 0.027 | -0.0545 | -4.0444
-2.5 | -0.0427 | 0.02422 | -0.0559 | -1.763
-2 | 0.0249 | 0.0222 | -0.058 | 1.1216
-1.5 | 0.2665 | 0.01735 | -0.0852 | 15.3602
-1 | 0.3042 | 0.01769 | -0.0836 | 17.1962
-0.5 | 0.3421 | 0.01805 | -0.0819 | 18.9529
0 | 0.3785 | 0.01846 | -0.0795 | 20.5038
0.5 | 0.4142 | 0.01889 | -0.0767 | 21.9269
1 | 0.4473 | 0.01943 | -0.0732 | 23.0211
1.5 | 0.471 | 0.02027 | -0.0684 | 23.2363
2 | 0.5066 | 0.02086 | -0.065 | 24.2857
2.5 | 0.5479 | 0.02133 | -0.0623 | 25.6868
3 | 0.5938 | 0.02163 | -0.0601 | 27.4526
3.5 | 0.6431 | 0.02177 | -0.0581 | 29.5407
4 | 0.6812 | 0.02252 | -0.0552 | 30.2487
4.5 | 0.7336 | 0.02245 | -0.0534 | 32.6771
5 | 0.7823 | 0.02252 | -0.0512 | 34.738
5.5 | 0.8433 | 0.01985 | -0.047 | 42.4836
6 | 0.892 | 0.01716 | -0.041 | 51.9814
6.5 | 0.9205 | 0.01689 | -0.034 | 54.4997
7 | 0.9008 | 0.02263 | -0.0241 | 39.8056
7.5 | 0.9174 | 0.0259 | -0.0189 | 35.4208
8 | 0.9607 | 0.02961 | -0.0169 | 32.4451
8.5 | 1.0195 | 0.03392 | -0.017 | 30.056
9 | 1.0734 | 0.04056 | -0.0161 | 26.4645
9.5 | 1.1001 | 0.04638 | -0.0124 | 23.7193
10 | 1.1152 | 0.05506 | -0.0087 | 20.2543
10.5 | 1.0974 | 0.06382 | -0.0022 | 17.1952
11 | 1.0448 | 0.07651 | 0.003 | 13.6557
12 | 0.8227 | 0.12759 | -0.0315 | 6.448
12.5 | 0.858 | 0.13626 | -0.0287 | 6.2968
13 | 0.8333 | 0.14662 | -0.036 | 5.6834
13.5 | 0.8336 | 0.15563 | -0.0396 | 5.3563
14 | 0.8627 | 0.16427 | -0.038 | 5.2517
14.5 | 0.8354 | 0.17312 | -0.0488 | 4.8256
15 | 0.838 | 0.18217 | -0.0537 | 4.6001

## 11. Re 100k Mach 0.10 (1)
BIGFOIL.COM POLAR EXPORT
NACA65-410 a=0.2
NACA65-410 a=0.2 |  |  |  | Cl Max: | 0.885 | at alpha= | 9 | deg
JavaFoil+Calcfoil stall+Eppler ext transition |  |  |  | L/D Max: | 53.163 | at alpha= | 4.5 | deg
Re: | 100000 |  |  | Cd Min: | 0.01148 | at alpha= | 0.5 | deg
Mach: | 0.1 |  |  | Cl=0 at alpha= | -2.0957 | deg
|  |  |  | @ Cl=0.1, Cd= | 0.032695
|  |  |  | @ Cl=0.4, Cd= | 0.011769
|  |  |  | @ Cl=0.6, Cd= | 0.012835
alpha (deg) | Cl | Cd | Cm | Cl/Cd
-15 | -0.296 | 0.33332 | -0.007 | -0.887
-14.5 | -0.316 | 0.28571 | -0.007 | -1.105
-14 | -0.336 | 0.27512 | -0.007 | -1.222
-13.5 | -0.357 | 0.24459 | -0.007 | -1.459
-13 | -0.377 | 0.21588 | -0.007 | -1.747
-12.5 | -0.397 | 0.1977 | -0.007 | -2.008
-12 | -0.416 | 0.17753 | -0.008 | -2.342
-11.5 | -0.433 | 0.16244 | -0.008 | -2.664
-11 | -0.447 | 0.14403 | -0.008 | -3.106
-10.5 | -0.455 | 0.1276 | -0.008 | -3.567
-10 | -0.457 | 0.11393 | -0.008 | -4.016
-9.5 | -0.456 | 0.10496 | -0.008 | -4.347
-9 | -0.451 | 0.09424 | -0.009 | -4.786
-8.5 | -0.442 | 0.08592 | -0.009 | -5.139
-8 | -0.428 | 0.07545 | -0.009 | -5.669
-7.5 | -0.409 | 0.06857 | -0.01 | -5.969
-7 | -0.386 | 0.0642 | -0.01 | -6.019
-6.5 | -0.359 | 0.05822 | -0.01 | -6.175
-6 | -0.329 | 0.05466 | -0.011 | -6.011
-5.5 | -0.294 | 0.04993 | -0.011 | -5.888
-5 | -0.256 | 0.04652 | -0.011 | -5.512
-4.5 | -0.216 | 0.04275 | -0.012 | -5.057
-4 | -0.174 | 0.04015 | -0.012 | -4.328
-3.5 | -0.13 | 0.03791 | -0.012 | -3.421
-3 | -0.084 | 0.03611 | -0.013 | -2.329
-2.5 | -0.038 | 0.03479 | -0.013 | -1.086
-2 | 0.009 | 0.03426 | -0.014 | 0.264
-1.5 | 0.056 | 0.0333 | -0.015 | 1.691
-1 | 0.104 | 0.03264 | -0.016 | 3.182
-0.5 | 0.188 | 0.0129 | -0.035 | 14.585
0 | 0.245 | 0.01296 | -0.035 | 18.898
0.5 | 0.303 | 0.01148 | -0.036 | 26.36
1 | 0.36 | 0.01165 | -0.036 | 30.898
1.5 | 0.417 | 0.01182 | -0.037 | 35.269
2 | 0.473 | 0.01209 | -0.037 | 39.144
2.5 | 0.53 | 0.0124 | -0.038 | 42.713
3 | 0.585 | 0.01272 | -0.038 | 46.042
3.5 | 0.64 | 0.01314 | -0.039 | 48.713
4 | 0.694 | 0.01353 | -0.039 | 51.304
4.5 | 0.747 | 0.01405 | -0.04 | 53.163
5 | 0.808 | 0.01762 | -0.041 | 45.876
5.5 | 0.857 | 0.0184 | -0.041 | 46.592
6 | 0.743 | 0.04365 | -0.018 | 17.018
6.5 | 0.779 | 0.04672 | -0.017 | 16.664
7 | 0.811 | 0.05026 | -0.017 | 16.144
7.5 | 0.841 | 0.05449 | -0.017 | 15.434
8 | 0.865 | 0.05884 | -0.016 | 14.697
8.5 | 0.879 | 0.06368 | -0.015 | 13.798
9 | 0.885 | 0.06917 | -0.015 | 12.8
9.5 | 0.885 | 0.07634 | -0.015 | 11.59
10 | 0.877 | 0.08204 | -0.014 | 10.684
10.5 | 0.861 | 0.09127 | -0.014 | 9.437
11 | 0.839 | 0.10336 | -0.013 | 8.12
11.5 | 0.812 | 0.11178 | -0.012 | 7.262
12 | 0.779 | 0.11935 | -0.013 | 6.531
12.5 | 0.744 | 0.13356 | -0.013 | 5.567
13 | 0.705 | 0.15546 | -0.012 | 4.534
13.5 | 0.665 | 0.17266 | -0.012 | 3.851
14 | 0.624 | 0.16859 | -0.014 | 3.703

## 12. Re 100k Mach 0.10 (2)
BIGFOIL.COM POLAR EXPORT
NACA65-410 a=0.2
NACA65-410 a=0.2 |  |  |  | Cl Max: | 1.1112 | at alpha= | 10 | deg
XFOIL ncrit=9 |  |  |  | L/D Max: | 53.1156 | at alpha= | 6.5 | deg
Re: | 100000 |  |  | Cd Min: | 0.24702 | at alpha= | -20 | deg
Mach: | 0.1 |  |  | Cl=0 at alpha= | -2.2104 | deg
|  |  |  | @ Cl=0.1, Cd= | 0.010472
|  |  |  | @ Cl=0.4, Cd= | 0.018716
|  |  |  | @ Cl=0.6, Cd= | 0.021682
alpha (deg) | Cl | Cd | Cm | Cl/Cd
-20 | -0.7104 | 0.24702 | 0.0534 | -2.8759
-19.5 | -0.6925 | 0.2405 | 0.0496 | -2.8794
-19 | -0.6744 | 0.2341 | 0.0455 | -2.8808
-18.5 | -0.6565 | 0.22777 | 0.0413 | -2.8823
-18 | -0.639 | 0.22159 | 0.0371 | -2.8837
-17.5 | -0.6247 | 0.21826 | 0.0314 | -2.8622
-17 | -0.6173 | 0.21712 | 0.0255 | -2.8431
-16.5 | -0.61 | 0.21434 | 0.02 | -2.8459
-16 | -0.5741 | 0.19568 | 0.0201 | -2.9339
-15.5 | -0.5553 | 0.18802 | 0.0173 | -2.9534
-15 | -0.539 | 0.18122 | 0.0139 | -2.9743
-14.5 | -0.5237 | 0.17457 | 0.0102 | -2.9999
-14 | -0.5112 | 0.16854 | 0.0059 | -3.0331
-13.5 | -0.5078 | 0.165 | 0 | -3.0776
-13 | -0.5058 | 0.1607 | -0.0061 | -3.1475
-12.5 | -0.4726 | 0.14655 | -0.0042 | -3.2248
-12 | -0.4587 | 0.13953 | -0.0069 | -3.2875
-11.5 | -0.451 | 0.1332 | -0.0113 | -3.3859
-11 | -0.4574 | 0.12905 | -0.0191 | -3.5444
-10.5 | -0.4401 | 0.1186 | -0.02 | -3.7108
-10 | -0.4214 | 0.11091 | -0.0206 | -3.7995
-9.5 | -0.4168 | 0.10425 | -0.0251 | -3.9981
-9 | -0.4299 | 0.09866 | -0.0353 | -4.3574
-8.5 | -0.4099 | 0.08942 | -0.0334 | -4.584
-8 | -0.4095 | 0.08273 | -0.0374 | -4.9498
-7.5 | -0.4369 | 0.07784 | -0.0405 | -5.6128
-7 | -0.4818 | 0.07632 | -0.034 | -6.3129
-6.5 | -0.507 | 0.07181 | -0.0298 | -7.0603
-6 | -0.4744 | 0.06361 | -0.0344 | -7.4579
-5.5 | -0.4259 | 0.05545 | -0.0402 | -7.6808
-5 | -0.3766 | 0.04869 | -0.0455 | -7.7346
-3.5 | -0.1534 | 0.01443 | -0.0563 | -10.6306
-3 | -0.0935 | 0.01174 | -0.056 | -7.9642
-2.5 | -0.0333 | 0.00903 | -0.0566 | -3.6877
-2 | 0.0242 | 0.00723 | -0.057 | 3.3472
-1.5 | 0.2641 | 0.01749 | -0.0849 | 15.1001
-1 | 0.3057 | 0.01777 | -0.084 | 17.2032
-0.5 | 0.3447 | 0.01811 | -0.0823 | 19.0337
0 | 0.3818 | 0.0185 | -0.08 | 20.6378
0.5 | 0.418 | 0.01893 | -0.0772 | 22.0814
1 | 0.4407 | 0.01974 | -0.0723 | 22.3252
1.5 | 0.4713 | 0.0204 | -0.0683 | 23.1029
2 | 0.5089 | 0.02093 | -0.0652 | 24.3144
2.5 | 0.5512 | 0.02136 | -0.0625 | 25.8052
3 | 0.5978 | 0.02164 | -0.0603 | 27.6248
3.5 | 0.6359 | 0.02236 | -0.0573 | 28.4392
4 | 0.6841 | 0.02259 | -0.0552 | 30.2833
4.5 | 0.7383 | 0.02243 | -0.0535 | 32.9157
5 | 0.7841 | 0.02271 | -0.051 | 34.5266
5.5 | 0.8476 | 0.0197 | -0.0466 | 43.0254
6 | 0.8959 | 0.01715 | -0.0407 | 52.2391
6.5 | 0.9189 | 0.0173 | -0.0328 | 53.1156
7 | 0.9019 | 0.02291 | -0.0234 | 39.3671
7.5 | 0.918 | 0.02627 | -0.0181 | 34.9448
8 | 0.9645 | 0.02997 | -0.0164 | 32.1822
8.5 | 1.0257 | 0.03469 | -0.0167 | 29.5676
9 | 1.0757 | 0.04121 | -0.0153 | 26.1029
9.5 | 1.0997 | 0.04714 | -0.0114 | 23.3284
10 | 1.1112 | 0.05561 | -0.0074 | 19.982
10.5 | 1.0908 | 0.06364 | -0.0009 | 17.1402
11 | 1.0493 | 0.0727 | 0.004 | 14.4333
11.5 | 0.993 | 0.08295 | 0.0033 | 11.9711
12 | 0.9325 | 0.09963 | -0.0044 | 9.3596
12.5 | 0.8607 | 0.1371 | -0.0285 | 6.2779
13 | 0.8376 | 0.14734 | -0.0356 | 5.6848
13.5 | 0.8412 | 0.15633 | -0.0386 | 5.3809
14 | 0.8664 | 0.16521 | -0.0378 | 5.2442
14.5 | 0.8339 | 0.17405 | -0.0498 | 4.7912
15 | 0.8399 | 0.18298 | -0.0541 | 4.5901

## 13. Re 100k Mach 0.25 (1)
BIGFOIL.COM POLAR EXPORT
NACA65-410 a=0.2
NACA65-410 a=0.2 |  |  |  | Cl Max: | 0.876 | at alpha= | 5.5 | deg
JavaFoil+Calcfoil stall+Eppler ext transition |  |  |  | L/D Max: | 52.98 | at alpha= | 4.5 | deg
Re: | 100000 |  |  | Cd Min: | 0.01165 | at alpha= | 0.5 | deg
Mach: | 0.25 |  |  | Cl=0 at alpha= | -2.0938 | deg
|  |  |  | @ Cl=0.1, Cd= | 0.032889
|  |  |  | @ Cl=0.4, Cd= | 0.011928
|  |  |  | @ Cl=0.6, Cd= | 0.01303
alpha (deg) | Cl | Cd | Cm | Cl/Cd
-13 | -0.062 | 0.24173 | -0.009 | -0.256
-12.5 | -0.059 | 0.23158 | -0.008 | -0.255
-12 | -0.161 | 0.45494 | -0.008 | -0.355
-11.5 | -0.222 | 0.31584 | -0.008 | -0.704
-11 | -0.274 | 0.238 | -0.009 | -1.15
-10.5 | -0.312 | 0.19435 | -0.008 | -1.607
-10 | -0.341 | 0.16414 | -0.009 | -2.08
-9.5 | -0.365 | 0.13991 | -0.009 | -2.605
-9 | -0.381 | 0.11669 | -0.009 | -3.263
-8.5 | -0.39 | 0.10201 | -0.009 | -3.82
-8 | -0.391 | 0.08606 | -0.009 | -4.548
-7.5 | -0.386 | 0.07694 | -0.01 | -5.011
-7 | -0.372 | 0.07035 | -0.01 | -5.293
-6.5 | -0.353 | 0.06311 | -0.01 | -5.586
-6 | -0.327 | 0.05646 | -0.011 | -5.784
-5.5 | -0.295 | 0.05178 | -0.011 | -5.703
-5 | -0.259 | 0.04763 | -0.011 | -5.447
-4.5 | -0.22 | 0.04366 | -0.012 | -5.036
-4 | -0.177 | 0.04064 | -0.012 | -4.366
-3.5 | -0.133 | 0.03847 | -0.013 | -3.45
-3 | -0.086 | 0.03655 | -0.013 | -2.358
-2.5 | -0.039 | 0.03568 | -0.014 | -1.087
-2 | 0.009 | 0.03442 | -0.014 | 0.27
-1.5 | 0.058 | 0.03348 | -0.015 | 1.727
-1 | 0.107 | 0.03279 | -0.016 | 3.253
-0.5 | 0.193 | 0.01299 | -0.036 | 14.88
0 | 0.251 | 0.01306 | -0.036 | 19.24
0.5 | 0.31 | 0.01165 | -0.037 | 26.638
1 | 0.369 | 0.0118 | -0.037 | 31.266
1.5 | 0.427 | 0.01204 | -0.038 | 35.488
2 | 0.485 | 0.01233 | -0.038 | 39.33
2.5 | 0.543 | 0.01264 | -0.039 | 42.942
3 | 0.6 | 0.01303 | -0.039 | 46.013
3.5 | 0.656 | 0.01344 | -0.04 | 48.799
4 | 0.711 | 0.01391 | -0.04 | 51.099
4.5 | 0.765 | 0.01444 | -0.041 | 52.98
5 | 0.827 | 0.01815 | -0.042 | 45.574
5.5 | 0.876 | 0.01959 | -0.042 | 44.73
6 | 0.76 | 0.04418 | -0.018 | 17.193
6.5 | 0.794 | 0.04758 | -0.017 | 16.692
7 | 0.825 | 0.05121 | -0.017 | 16.111
7.5 | 0.851 | 0.05549 | -0.017 | 15.331
8 | 0.868 | 0.0605 | -0.016 | 14.354
8.5 | 0.872 | 0.06691 | -0.015 | 13.031
9 | 0.864 | 0.07363 | -0.014 | 11.73
9.5 | 0.843 | 0.08347 | -0.014 | 10.103
10 | 0.81 | 0.09407 | -0.014 | 8.612
10.5 | 0.764 | 0.10556 | -0.013 | 7.241

## 14. Re 100k Mach 0.25 (2)
BIGFOIL.COM POLAR EXPORT
NACA65-410 a=0.2
NACA65-410 a=0.2 |  |  |  | Cl Max: | 1.089 | at alpha= | 9.5 | deg
XFOIL ncrit=9 |  |  |  | L/D Max: | 53.0052 | at alpha= | 6 | deg
Re: | 100000 |  |  | Cd Min: | 0.25081 | at alpha= | -20 | deg
Mach: | 0.25 |  |  | Cl=0 at alpha= | -2.2082 | deg
|  |  |  | @ Cl=0.1, Cd= | 0.021732
|  |  |  | @ Cl=0.4, Cd= | 0.019437
|  |  |  | @ Cl=0.6, Cd= | 0.022549
alpha (deg) | Cl | Cd | Cm | Cl/Cd
-20 | -0.7227 | 0.25081 | 0.0561 | -2.8815
-19.5 | -0.704 | 0.24427 | 0.0518 | -2.8821
-19 | -0.685 | 0.2377 | 0.0474 | -2.8818
-18.5 | -0.6661 | 0.23122 | 0.043 | -2.8808
-18 | -0.6479 | 0.22542 | 0.0382 | -2.8742
-17.5 | -0.6374 | 0.22492 | 0.0316 | -2.8339
-17 | -0.6301 | 0.22362 | 0.0257 | -2.8177
-16.5 | -0.5984 | 0.20675 | 0.0241 | -2.8943
-16 | -0.5762 | 0.19737 | 0.0218 | -2.9194
-15.5 | -0.558 | 0.19028 | 0.0183 | -2.9325
-15 | -0.541 | 0.18346 | 0.0145 | -2.9489
-14.5 | -0.5252 | 0.177 | 0.0103 | -2.9672
-14 | -0.5173 | 0.17309 | 0.0047 | -2.9886
-13.5 | -0.5146 | 0.16972 | -0.0015 | -3.0321
-13 | -0.4878 | 0.15671 | -0.0023 | -3.1128
-12.5 | -0.4667 | 0.14827 | -0.0037 | -3.1476
-12 | -0.4548 | 0.1416 | -0.0075 | -3.2119
-11.5 | -0.4559 | 0.13742 | -0.0143 | -3.3176
-11 | -0.4607 | 0.13305 | -0.0217 | -3.4626
-10.5 | -0.422 | 0.11966 | -0.0176 | -3.5267
-10 | -0.4128 | 0.11286 | -0.0212 | -3.6576
-9.5 | -0.4216 | 0.10804 | -0.0299 | -3.9023
-9 | -0.4024 | 0.09849 | -0.0299 | -4.0857
-8.5 | -0.3927 | 0.0917 | -0.0325 | -4.2824
-8 | -0.4147 | 0.08596 | -0.0425 | -4.8243
-7.5 | -0.4055 | 0.07872 | -0.0394 | -5.1512
-7 | -0.449 | 0.07656 | -0.0328 | -5.8647
-6.5 | -0.4849 | 0.07381 | -0.0275 | -6.5696
-6 | -0.4639 | 0.06593 | -0.0338 | -7.0363
-5.5 | -0.4193 | 0.05763 | -0.0441 | -7.2757
-5 | -0.3733 | 0.05022 | -0.0485 | -7.4333
-4.5 | -0.3309 | 0.04419 | -0.051 | -7.4881
-4 | -0.2969 | 0.03887 | -0.0494 | -7.6383
-3.5 | -0.1819 | 0.03204 | -0.0564 | -5.6773
-3 | -0.1075 | 0.028 | -0.0581 | -3.8393
-2.5 | -0.0342 | 0.02491 | -0.0602 | -1.3729
-2 | 0.0244 | 0.02298 | -0.0601 | 1.0618
-1 | 0.3218 | 0.01807 | -0.0872 | 17.8085
-0.5 | 0.3521 | 0.01861 | -0.0839 | 18.9199
0 | 0.3828 | 0.01916 | -0.0804 | 19.9791
0.5 | 0.4157 | 0.01969 | -0.077 | 21.1122
1 | 0.4506 | 0.0202 | -0.0735 | 22.3069
1.5 | 0.4882 | 0.02068 | -0.0701 | 23.6074
2 | 0.5121 | 0.02165 | -0.065 | 23.6536
2.5 | 0.5521 | 0.02223 | -0.0619 | 24.8358
3 | 0.6001 | 0.02255 | -0.0596 | 26.612
3.5 | 0.6531 | 0.02265 | -0.0576 | 28.8344
4 | 0.6926 | 0.02343 | -0.0546 | 29.5604
4.5 | 0.7497 | 0.02324 | -0.0528 | 32.259
5 | 0.7984 | 0.02344 | -0.0502 | 34.0614
5.5 | 0.8696 | 0.01907 | -0.0444 | 45.6004
6 | 0.9154 | 0.01727 | -0.0383 | 53.0052
6.5 | 0.9081 | 0.01997 | -0.0272 | 45.4732
7 | 0.9054 | 0.02437 | -0.0195 | 37.1522
7.5 | 0.9229 | 0.02765 | -0.0139 | 33.3779
8 | 0.9857 | 0.03205 | -0.0135 | 30.7551
8.5 | 1.0501 | 0.03836 | -0.014 | 27.3749
9 | 1.0825 | 0.04471 | -0.0105 | 24.2116
9.5 | 1.089 | 0.05065 | -0.0053 | 21.5005
10 | 1.0798 | 0.05781 | -0.0002 | 18.6784
10.5 | 1.059 | 0.06543 | 0.004 | 16.1852
11 | 1.0403 | 0.07367 | 0.006 | 14.1211
11.5 | 0.97 | 0.08351 | 0.0031 | 11.6154
12 | 0.9081 | 0.09937 | -0.007 | 9.1386
12.5 | 0.8567 | 0.12398 | -0.023 | 6.91
13 | 0.824 | 0.15194 | -0.0407 | 5.4232
13.5 | 0.8345 | 0.1605 | -0.0429 | 5.1994
14 | 0.8332 | 0.16939 | -0.0481 | 4.9188
14.5 | 0.8336 | 0.17843 | -0.0536 | 4.6719

## 15. Re 100k Mach 0.50 (1)
BIGFOIL.COM POLAR EXPORT
NACA65-410 a=0.2
NACA65-410 a=0.2 |  |  |  | Cl Max: | 1.153 | at alpha= | 20 | deg
JavaFoil+Calcfoil stall+Eppler ext transition |  |  |  | L/D Max: | 50.164 | at alpha= | 4 | deg
Re: | 100000 |  |  | Cd Min: | 0.0124 | at alpha= | 0.5 | deg
Mach: | 0.5 |  |  | Cl=0 at alpha= | -2.0943 | deg
|  |  |  | @ Cl=0.1, Cd= | 0.033726
|  |  |  | @ Cl=0.4, Cd= | 0.012663
|  |  |  | @ Cl=0.6, Cd= | 0.013878
alpha (deg) | Cl | Cd | Cm | Cl/Cd
-20 | -0.958 | 0.32513 | -0.011 | -2.947
-19.5 | -0.932 | 0.32724 | -0.011 | -2.848
-19 | -0.906 | 0.32068 | -0.011 | -2.826
-18.5 | -0.88 | 0.31577 | -0.012 | -2.787
-18 | -0.852 | 0.2938 | -0.011 | -2.9
-17.5 | -0.825 | 0.28926 | -0.011 | -2.854
-17 | -0.799 | 0.28022 | -0.012 | -2.852
-16.5 | -0.773 | 0.27594 | -0.012 | -2.801
-16 | -0.747 | 0.27203 | -0.012 | -2.744
-15.5 | -0.72 | 0.268 | -0.012 | -2.687
-15 | -0.694 | 0.26582 | -0.012 | -2.61
-14.5 | -0.666 | 0.23798 | -0.012 | -2.797
-14 | -0.639 | 0.22586 | -0.012 | -2.83
-13.5 | -0.613 | 0.2211 | -0.012 | -2.771
-13 | -0.586 | 0.21462 | -0.012 | -2.731
-12.5 | -0.559 | 0.22659 | -0.013 | -2.468
-12 | -0.533 | 0.20837 | -0.013 | -2.557
-11.5 | -0.505 | 0.20784 | -0.012 | -2.432
-11 | -0.478 | 0.19866 | -0.012 | -2.407
-10.5 | -0.451 | 0.19851 | -0.012 | -2.274
-10 | -0.425 | 0.19562 | -0.013 | -2.171
-9.5 | -0.398 | 0.16195 | -0.013 | -2.458
-9 | -0.371 | 0.15875 | -0.013 | -2.338
-8.5 | -0.344 | 0.15835 | -0.013 | -2.175
-8 | -0.317 | 0.15808 | -0.013 | -2.008
-7.5 | -0.29 | 0.146 | -0.012 | -1.988
-7 | -0.263 | 0.13685 | -0.012 | -1.924
-6.5 | -0.237 | 0.13907 | -0.013 | -1.701
-6 | -0.21 | 0.13631 | -0.013 | -1.538
-5.5 | -0.183 | 0.1258 | -0.013 | -1.453
-5 | -0.156 | 0.10304 | -0.012 | -1.512
-4.5 | -0.214 | 0.05566 | -0.013 | -3.852
-4 | -0.186 | 0.0473 | -0.013 | -3.943
-3.5 | -0.144 | 0.04283 | -0.014 | -3.361
-3 | -0.095 | 0.03923 | -0.014 | -2.412
-2.5 | -0.043 | 0.0372 | -0.015 | -1.152
-2 | 0.01 | 0.03541 | -0.015 | 0.291
-1.5 | 0.064 | 0.03425 | -0.016 | 1.879
-1 | 0.119 | 0.03345 | -0.017 | 3.557
-0.5 | 0.174 | 0.03297 | -0.018 | 5.274
0 | 0.278 | 0.01376 | -0.04 | 20.207
0.5 | 0.343 | 0.0124 | -0.041 | 27.665
1 | 0.408 | 0.0127 | -0.041 | 32.101
1.5 | 0.472 | 0.01302 | -0.042 | 36.257
2 | 0.536 | 0.01342 | -0.042 | 39.937
2.5 | 0.599 | 0.01387 | -0.043 | 43.189
3 | 0.663 | 0.01438 | -0.043 | 46.089
3.5 | 0.724 | 0.01495 | -0.044 | 48.436
4 | 0.784 | 0.01564 | -0.044 | 50.164
4.5 | 0.852 | 0.01974 | -0.046 | 43.177
5 | 0.906 | 0.02088 | -0.046 | 43.362
5.5 | 0.791 | 0.04332 | -0.02 | 18.248
6 | 0.818 | 0.04744 | -0.019 | 17.25
6.5 | 0.828 | 0.05361 | -0.018 | 15.452
7 | 0.798 | 0.0618 | -0.016 | 12.92
7.5 | 0.508 | 0.12669 | -0.016 | 4.013
8 | 0.534 | 0.13904 | -0.016 | 3.843
8.5 | 0.561 | 0.14504 | -0.019 | 3.867
9 | 0.587 | 0.14819 | -0.02 | 3.959
9.5 | 0.613 | 0.15262 | -0.02 | 4.014
10 | 0.639 | 0.16493 | -0.023 | 3.876
10.5 | 0.665 | 0.1688 | -0.023 | 3.939
11 | 0.691 | 0.18483 | -0.023 | 3.736
11.5 | 0.716 | 0.19005 | -0.024 | 3.768
12 | 0.743 | 0.21384 | -0.027 | 3.475
12.5 | 0.769 | 0.21799 | -0.027 | 3.526
13 | 0.794 | 0.22478 | -0.027 | 3.532
13.5 | 0.819 | 0.22685 | -0.028 | 3.612
14 | 0.846 | 0.25014 | -0.03 | 3.383
14.5 | 0.872 | 0.24939 | -0.03 | 3.495
15 | 0.897 | 0.25961 | -0.031 | 3.455
15.5 | 0.922 | 0.26302 | -0.032 | 3.507
16 | 0.949 | 0.30194 | -0.034 | 3.143
16.5 | 0.974 | 0.29264 | -0.034 | 3.329
17 | 0.999 | 0.30286 | -0.035 | 3.299
17.5 | 1.027 | 0.32458 | -0.037 | 3.163
18 | 1.052 | 0.32334 | -0.037 | 3.252
18.5 | 1.076 | 0.33175 | -0.037 | 3.243
19 | 1.101 | 0.3331 | -0.038 | 3.305
19.5 | 1.127 | 0.34324 | -0.039 | 3.284
20 | 1.153 | 0.3623 | -0.041 | 3.182

## 16. Re 100k Mach 0.50 (2)
BIGFOIL.COM POLAR EXPORT
NACA65-410 a=0.2
NACA65-410 a=0.2 |  |  |  | Cl Max: | 1.0818 | at alpha= | 20 | deg
XFOIL ncrit=9 |  |  |  | L/D Max: | 45.828 | at alpha= | 5.5 | deg
Re: | 100000 |  |  | Cd Min: | 0.29373 | at alpha= | 20 | deg
Mach: | 0.5 |  |  | Cl=0 at alpha= | -2.0605 | deg
|  |  |  | @ Cl=0.1, Cd= | 0.024415
|  |  |  | @ Cl=0.4, Cd= | 0.021539
|  |  |  | @ Cl=0.6, Cd= | 0.02589
alpha (deg) | Cl | Cd | Cm | Cl/Cd
-20 | -0.7857 | 0.27264 | 0.0671 | -2.8818
-19.5 | -0.7628 | 0.26525 | 0.0615 | -2.8758
-19 | -0.7412 | 0.26053 | 0.0548 | -2.845
-18.5 | -0.7253 | 0.25969 | 0.0475 | -2.7929
-18 | -0.6997 | 0.24719 | 0.0431 | -2.8306
-17.5 | -0.671 | 0.23336 | 0.0403 | -2.8754
-17 | -0.6474 | 0.22502 | 0.0358 | -2.8771
-16.5 | -0.6243 | 0.21717 | 0.0309 | -2.8747
-16 | -0.6021 | 0.20961 | 0.026 | -2.8725
-15.5 | -0.5822 | 0.20371 | 0.0201 | -2.858
-15 | -0.5714 | 0.20155 | 0.0133 | -2.835
-14.5 | -0.5629 | 0.19851 | 0.007 | -2.8356
-14 | -0.5176 | 0.17869 | 0.0072 | -2.8966
-13.5 | -0.4961 | 0.17084 | 0.0034 | -2.9039
-13 | -0.4802 | 0.16471 | -0.0018 | -2.9154
-12.5 | -0.4822 | 0.16335 | -0.0096 | -2.9519
-12 | -0.4439 | 0.1486 | -0.0096 | -2.9872
-11.5 | -0.4246 | 0.14079 | -0.0127 | -3.0158
-11 | -0.4178 | 0.13546 | -0.0185 | -3.0843
-10.5 | -0.411 | 0.12876 | -0.024 | -3.192
-10 | -0.3812 | 0.11867 | -0.024 | -3.2123
-9.5 | -0.3827 | 0.114 | -0.0311 | -3.357
-9 | -0.357 | 0.10454 | -0.0312 | -3.415
-8.5 | -0.3722 | 0.10088 | -0.0406 | -3.6895
-8 | -0.3409 | 0.09115 | -0.0383 | -3.74
-7.5 | -0.3895 | 0.08994 | -0.0424 | -4.3307
-7 | -0.381 | 0.0835 | -0.0333 | -4.5629
-6.5 | -0.4306 | 0.08199 | -0.0294 | -5.2519
-6 | -0.4155 | 0.07365 | -0.048 | -5.6415
-5.5 | -0.3711 | 0.06398 | -0.0508 | -5.8003
-5 | -0.3429 | 0.05648 | -0.0566 | -6.0712
-3.5 | -0.1765 | 0.03622 | -0.0695 | -4.873
-3 | -0.1167 | 0.03218 | -0.0681 | -3.6265
-2.5 | -0.0559 | 0.02896 | -0.0669 | -1.9302
-2 | 0.0077 | 0.02662 | -0.0658 | 0.28926
-1.5 | 0.068 | 0.02495 | -0.0646 | 2.7255
-1 | 0.341 | 0.02039 | -0.0933 | 16.7239
-0.5 | 0.371 | 0.02105 | -0.089 | 17.6247
0 | 0.4048 | 0.02162 | -0.0849 | 18.7234
0.5 | 0.4417 | 0.02214 | -0.0809 | 19.9503
1 | 0.4507 | 0.02328 | -0.073 | 19.36
1.5 | 0.4852 | 0.02395 | -0.0682 | 20.2589
2 | 0.5327 | 0.02444 | -0.0648 | 21.7962
2.5 | 0.5564 | 0.02568 | -0.0588 | 21.6667
3 | 0.6167 | 0.02597 | -0.0569 | 23.7466
3.5 | 0.6566 | 0.02705 | -0.053 | 24.2736
4 | 0.7275 | 0.0269 | -0.0514 | 27.0446
4.5 | 0.776 | 0.02766 | -0.0479 | 28.055
5 | 0.835 | 0.02777 | -0.0444 | 30.0684
5.5 | 0.9381 | 0.02047 | -0.0355 | 45.828
6 | 0.9434 | 0.02095 | -0.0226 | 45.031
6.5 | 0.9045 | 0.02616 | -0.012 | 34.5757
7 | 0.9032 | 0.03078 | -0.0059 | 29.3437
7.5 | 0.9419 | 0.03429 | -0.0003 | 27.4686
8 | 1.0002 | 0.03953 | 0.0034 | 25.3023
8.5 | 1.0179 | 0.04648 | 0.007 | 21.8997
9 | 0.9993 | 0.0538 | 0.0095 | 18.5743
9.5 | 0.971 | 0.06266 | 0.0089 | 15.4963
10 | 0.9367 | 0.07346 | 0.0049 | 12.7512
10.5 | 0.9 | 0.08654 | -0.0025 | 10.3998
11 | 0.8672 | 0.10179 | -0.0124 | 8.5195
11.5 | 0.8488 | 0.11711 | -0.0217 | 7.2479
12 | 0.8454 | 0.13023 | -0.0282 | 6.4916
12.5 | 0.8347 | 0.14664 | -0.039 | 5.6922
13 | 0.8365 | 0.16678 | -0.0508 | 5.0156
14 | 0.8572 | 0.18576 | -0.0609 | 4.6146
14.5 | 0.8704 | 0.19456 | -0.0657 | 4.4737
15 | 0.8868 | 0.20392 | -0.0703 | 4.3488
16 | 0.9203 | 0.2217 | -0.0805 | 4.1511
16.5 | 0.956 | 0.23517 | -0.0812 | 4.0651
17 | 0.9587 | 0.23942 | -0.0904 | 4.0043
17.5 | 0.9897 | 0.25257 | -0.0922 | 3.9185
18 | 0.9976 | 0.25736 | -0.1013 | 3.8763
18.5 | 1.0242 | 0.26804 | -0.1042 | 3.8211
19 | 1.0429 | 0.27767 | -0.11 | 3.7559
19.5 | 1.0588 | 0.28431 | -0.1179 | 3.7241
20 | 1.0818 | 0.29373 | -0.1223 | 3.683

## 17. Re 250k Mach 0.00 (1)
BIGFOIL.COM POLAR EXPORT
NACA65-410 a=0.2
NACA65-410 a=0.2 |  |  |  | Cl Max: | 0.947 | at alpha= | 6.5 | deg
JavaFoil+Calcfoil stall+Eppler ext transition |  |  |  | L/D Max: | 80.834 | at alpha= | 4.5 | deg
Re: | 250000 |  |  | Cd Min: | 0.00727 | at alpha= | 0.5 | deg
Mach: | 0 |  |  | Cl=0 at alpha= | -2.0957 | deg
|  |  |  | @ Cl=0.1, Cd= | 0.017529
|  |  |  | @ Cl=0.4, Cd= | 0.0072928
|  |  |  | @ Cl=0.6, Cd= | 0.0086488
alpha (deg) | Cl | Cd | Cm | Cl/Cd
-15.5 | -0.32 | 0.19695 | -0.007 | -1.625
-15 | -0.338 | 0.21693 | -0.007 | -1.556
-14.5 | -0.356 | 0.20801 | -0.008 | -1.709
-14 | -0.374 | 0.19102 | -0.007 | -1.956
-13.5 | -0.392 | 0.17048 | -0.007 | -2.297
-13 | -0.409 | 0.15585 | -0.008 | -2.626
-12.5 | -0.426 | 0.13906 | -0.008 | -3.064
-12 | -0.442 | 0.13233 | -0.008 | -3.336
-11.5 | -0.455 | 0.1206 | -0.008 | -3.774
-11 | -0.466 | 0.11025 | -0.008 | -4.23
-10.5 | -0.471 | 0.09847 | -0.008 | -4.784
-10 | -0.471 | 0.09183 | -0.008 | -5.124
-9.5 | -0.467 | 0.08376 | -0.008 | -5.572
-9 | -0.459 | 0.07633 | -0.009 | -6.015
-8.5 | -0.448 | 0.07114 | -0.009 | -6.29
-8 | -0.432 | 0.06388 | -0.01 | -6.761
-7.5 | -0.412 | 0.05904 | -0.01 | -6.978
-7 | -0.388 | 0.05488 | -0.01 | -7.069
-6.5 | -0.36 | 0.05063 | -0.011 | -7.114
-6 | -0.329 | 0.04732 | -0.011 | -6.942
-5.5 | -0.294 | 0.04407 | -0.011 | -6.661
-5 | -0.256 | 0.0413 | -0.011 | -6.193
-4.5 | -0.215 | 0.03886 | -0.012 | -5.545
-4 | -0.173 | 0.03657 | -0.012 | -4.735
-3.5 | -0.129 | 0.0348 | -0.013 | -3.711
-3 | -0.084 | 0.03332 | -0.013 | -2.513
-2.5 | -0.038 | 0.03207 | -0.014 | -1.173
-2 | 0.009 | 0.03097 | -0.015 | 0.291
-1.5 | 0.056 | 0.02991 | -0.016 | 1.876
-1 | 0.128 | 0.00965 | -0.034 | 13.297
-0.5 | 0.187 | 0.00955 | -0.035 | 19.602
0 | 0.246 | 0.00947 | -0.035 | 25.982
0.5 | 0.304 | 0.00727 | -0.036 | 41.899
1 | 0.363 | 0.00728 | -0.037 | 49.841
1.5 | 0.421 | 0.0073 | -0.037 | 57.684
2 | 0.479 | 0.00739 | -0.038 | 64.879
2.5 | 0.537 | 0.00845 | -0.038 | 63.531
3 | 0.595 | 0.00863 | -0.039 | 68.889
3.5 | 0.651 | 0.00884 | -0.039 | 73.676
4 | 0.706 | 0.00909 | -0.04 | 77.731
4.5 | 0.76 | 0.00941 | -0.041 | 80.834
5 | 0.809 | 0.01415 | -0.041 | 57.189
5.5 | 0.859 | 0.01485 | -0.041 | 57.83
6 | 0.905 | 0.01557 | -0.042 | 58.121
6.5 | 0.947 | 0.01636 | -0.042 | 57.904
7 | 0.81 | 0.04567 | -0.019 | 17.738
7.5 | 0.84 | 0.04917 | -0.018 | 17.078
8 | 0.864 | 0.05293 | -0.018 | 16.325
8.5 | 0.879 | 0.05706 | -0.017 | 15.412
9 | 0.888 | 0.0614 | -0.016 | 14.46
9.5 | 0.889 | 0.06656 | -0.015 | 13.363
10 | 0.884 | 0.07262 | -0.016 | 12.178
10.5 | 0.873 | 0.07794 | -0.015 | 11.195
11 | 0.855 | 0.08566 | -0.014 | 9.977
11.5 | 0.831 | 0.09316 | -0.014 | 8.925

## 18. Re 250k Mach 0.00 (2)
BIGFOIL.COM POLAR EXPORT
NACA65-410 a=0.2
NACA65-410 a=0.2 |  |  |  | Cl Max: | 1.1298 | at alpha= | 10.5 | deg
XFOIL ncrit=9 |  |  |  | L/D Max: | 83.5714 | at alpha= | 5.5 | deg
Re: | 250000 |  |  | Cd Min: | 0.23299 | at alpha= | -19 | deg
Mach: | 0 |  |  | Cl=0 at alpha= | -2.5038 | deg
|  |  |  | @ Cl=0.1, Cd= | 0.012549
|  |  |  | @ Cl=0.4, Cd= | 0.009779
|  |  |  | @ Cl=0.6, Cd= | 0.0097957
alpha (deg) | Cl | Cd | Cm | Cl/Cd
-19 | -0.6769 | 0.23299 | 0.0469 | -2.9053
-18.5 | -0.6592 | 0.22641 | 0.0431 | -2.9115
-18 | -0.6419 | 0.22 | 0.0392 | -2.9177
-17.5 | -0.6246 | 0.21343 | 0.0352 | -2.9265
-17 | -0.6073 | 0.20676 | 0.0313 | -2.9372
-16.5 | -0.59 | 0.20004 | 0.0273 | -2.9494
-16 | -0.5736 | 0.19369 | 0.0227 | -2.9614
-15.5 | -0.5624 | 0.18859 | 0.0172 | -2.9821
-15 | -0.5542 | 0.18323 | 0.012 | -3.0246
-14.5 | -0.533 | 0.1723 | 0.01 | -3.0934
-14 | -0.5137 | 0.16453 | 0.0084 | -3.1222
-13.5 | -0.4994 | 0.15761 | 0.0051 | -3.1686
-13 | -0.4861 | 0.15046 | 0.0016 | -3.2308
-12.5 | -0.4737 | 0.14328 | -0.002 | -3.3061
-12 | -0.4637 | 0.13666 | -0.0067 | -3.3931
-11.5 | -0.4579 | 0.13026 | -0.0125 | -3.5153
-11 | -0.4497 | 0.12305 | -0.0173 | -3.6546
-10.5 | -0.4406 | 0.11542 | -0.0217 | -3.8174
-10 | -0.432 | 0.10501 | -0.0219 | -4.1139
-9.5 | -0.4194 | 0.09833 | -0.0237 | -4.2652
-9 | -0.4119 | 0.0913 | -0.0275 | -4.5115
-8.5 | -0.4085 | 0.08385 | -0.0331 | -4.8718
-8 | -0.4159 | 0.07581 | -0.042 | -5.4861
-7.5 | -0.3912 | 0.06753 | -0.0553 | -5.793
-7 | -0.3624 | 0.05481 | -0.0638 | -6.6119
-6.5 | -0.3383 | 0.04837 | -0.064 | -6.994
-6 | -0.314 | 0.04335 | -0.0621 | -7.2434
-5.5 | -0.2834 | 0.03758 | -0.0592 | -7.5412
-5 | -0.2482 | 0.03315 | -0.058 | -7.4872
-4.5 | -0.2072 | 0.02873 | -0.0561 | -7.212
-4 | -0.1624 | 0.02536 | -0.0547 | -6.4038
-3.5 | -0.1079 | 0.02082 | -0.052 | -5.1825
-3 | -0.0516 | 0.01713 | -0.05 | -3.0123
-2.5 | 0.0004 | 0.01499 | -0.0488 | 0.026684
-2 | 0.051 | 0.01345 | -0.0478 | 3.7918
-1.5 | 0.1021 | 0.01251 | -0.047 | 8.1615
-1 | 0.1414 | 0.00983 | -0.045 | 14.3845
-0.5 | 0.1711 | 0.00949 | -0.0365 | 18.0295
0 | 0.2702 | 0.00991 | -0.043 | 27.2654
0.5 | 0.3475 | 0.00986 | -0.048 | 35.2434
1 | 0.4253 | 0.00974 | -0.0533 | 43.6653
1.5 | 0.4928 | 0.00965 | -0.0565 | 51.0674
2 | 0.5359 | 0.00967 | -0.0547 | 55.4188
2.5 | 0.5794 | 0.00974 | -0.0528 | 59.4867
3 | 0.6238 | 0.00986 | -0.0509 | 63.2657
3.5 | 0.6695 | 0.01001 | -0.0492 | 66.8831
4 | 0.7165 | 0.01018 | -0.0477 | 70.3831
4.5 | 0.7638 | 0.01014 | -0.0459 | 75.3254
5 | 0.8082 | 0.00994 | -0.0432 | 81.3078
5.5 | 0.8541 | 0.01022 | -0.0414 | 83.5714
6 | 0.8852 | 0.01183 | -0.0377 | 74.8267
6.5 | 0.8901 | 0.01627 | -0.0314 | 54.7081
7 | 0.918 | 0.0185 | -0.0277 | 49.6216
7.5 | 0.9499 | 0.02029 | -0.0245 | 46.8162
8 | 0.975 | 0.02372 | -0.0206 | 41.1046
8.5 | 1.0139 | 0.02567 | -0.0184 | 39.4975
9 | 1.059 | 0.02919 | -0.0175 | 36.2795
9.5 | 1.1003 | 0.03446 | -0.0161 | 31.9298
10 | 1.1271 | 0.04069 | -0.0129 | 27.6997
10.5 | 1.1298 | 0.0488 | -0.0081 | 23.1516
11 | 1.0818 | 0.06501 | 0.0014 | 16.6405
11.5 | 1.0401 | 0.0716 | 0.0042 | 14.5265
12 | 0.9969 | 0.08118 | 0.0026 | 12.2801
12.5 | 0.9509 | 0.0935 | -0.0032 | 10.1701
13 | 0.9085 | 0.10905 | -0.0124 | 8.331
13.5 | 0.8752 | 0.12723 | -0.0237 | 6.8789
14 | 0.8479 | 0.1493 | -0.0387 | 5.6792
14.5 | 0.8467 | 0.16101 | -0.045 | 5.2587
15 | 0.8557 | 0.16918 | -0.0486 | 5.0579
15.5 | 0.8634 | 0.17809 | -0.0502 | 4.8481

## 19. Re 250k Mach 0.10 (1)
BIGFOIL.COM POLAR EXPORT
NACA65-410 a=0.2
NACA65-410 a=0.2 |  |  |  | Cl Max: | 0.95 | at alpha= | 6.5 | deg
JavaFoil+Calcfoil stall+Eppler ext transition |  |  |  | L/D Max: | 80.831 | at alpha= | 4.5 | deg
Re: | 250000 |  |  | Cd Min: | 0.00726 | at alpha= | 0.5 | deg
Mach: | 0.1 |  |  | Cl=0 at alpha= | -2.0957 | deg
|  |  |  | @ Cl=0.1, Cd= | 0.01778
|  |  |  | @ Cl=0.4, Cd= | 0.00732
|  |  |  | @ Cl=0.6, Cd= | 0.0086616
alpha (deg) | Cl | Cd | Cm | Cl/Cd
-15 | -0.296 | 0.23955 | -0.007 | -1.235
-14.5 | -0.316 | 0.22136 | -0.008 | -1.427
-14 | -0.336 | 0.20563 | -0.008 | -1.635
-13.5 | -0.357 | 0.18657 | -0.008 | -1.913
-13 | -0.377 | 0.16688 | -0.008 | -2.261
-12.5 | -0.397 | 0.15252 | -0.008 | -2.604
-12 | -0.416 | 0.14226 | -0.008 | -2.924
-11.5 | -0.433 | 0.12558 | -0.008 | -3.447
-11 | -0.447 | 0.1163 | -0.008 | -3.848
-10.5 | -0.455 | 0.10129 | -0.008 | -4.494
-10 | -0.458 | 0.09447 | -0.008 | -4.844
-9.5 | -0.456 | 0.08613 | -0.009 | -5.299
-9 | -0.451 | 0.07777 | -0.009 | -5.801
-8.5 | -0.442 | 0.07236 | -0.009 | -6.103
-8 | -0.428 | 0.06417 | -0.01 | -6.667
-7.5 | -0.409 | 0.05913 | -0.01 | -6.923
-7 | -0.387 | 0.05522 | -0.01 | -7
-6.5 | -0.36 | 0.05055 | -0.011 | -7.113
-6 | -0.329 | 0.04756 | -0.011 | -6.909
-5.5 | -0.294 | 0.04418 | -0.011 | -6.655
-5 | -0.256 | 0.04134 | -0.011 | -6.203
-4.5 | -0.216 | 0.03874 | -0.012 | -5.581
-4 | -0.174 | 0.03655 | -0.012 | -4.756
-3.5 | -0.13 | 0.03481 | -0.013 | -3.725
-3 | -0.084 | 0.03339 | -0.013 | -2.52
-2.5 | -0.038 | 0.03213 | -0.014 | -1.177
-2 | 0.009 | 0.03105 | -0.015 | 0.291
-1.5 | 0.056 | 0.03013 | -0.016 | 1.871
-1 | 0.129 | 0.00964 | -0.035 | 13.388
-0.5 | 0.188 | 0.00953 | -0.035 | 19.738
0 | 0.247 | 0.00944 | -0.036 | 26.19
0.5 | 0.306 | 0.00726 | -0.036 | 42.147
1 | 0.365 | 0.00732 | -0.037 | 49.817
1.5 | 0.423 | 0.00732 | -0.037 | 57.858
2 | 0.482 | 0.00832 | -0.038 | 57.892
2.5 | 0.54 | 0.0085 | -0.038 | 63.504
3 | 0.597 | 0.00865 | -0.039 | 69.037
3.5 | 0.654 | 0.00887 | -0.04 | 73.776
4 | 0.71 | 0.00912 | -0.04 | 77.806
4.5 | 0.764 | 0.00945 | -0.041 | 80.831
5 | 0.813 | 0.01423 | -0.041 | 57.139
5.5 | 0.862 | 0.01494 | -0.042 | 57.717
6 | 0.908 | 0.01569 | -0.042 | 57.874
6.5 | 0.95 | 0.01647 | -0.043 | 57.703
7 | 0.812 | 0.04577 | -0.018 | 17.748
7.5 | 0.842 | 0.04914 | -0.018 | 17.125
8 | 0.865 | 0.05309 | -0.017 | 16.302
8.5 | 0.879 | 0.05753 | -0.017 | 15.284
9 | 0.886 | 0.0619 | -0.016 | 14.311
9.5 | 0.885 | 0.06696 | -0.015 | 13.216
10 | 0.877 | 0.07252 | -0.015 | 12.09
10.5 | 0.861 | 0.07976 | -0.015 | 10.801
11 | 0.84 | 0.08813 | -0.015 | 9.526
11.5 | 0.812 | 0.09588 | -0.014 | 8.468

## 20. Re 250k Mach 0.10 (2)
BIGFOIL.COM POLAR EXPORT
NACA65-410 a=0.2
NACA65-410 a=0.2 |  |  |  | Cl Max: | 1.1242 | at alpha= | 10 | deg
XFOIL ncrit=9 |  |  |  | L/D Max: | 83.4208 | at alpha= | 5.5 | deg
Re: | 250000 |  |  | Cd Min: | 0.24342 | at alpha= | -19.5 | deg
Mach: | 0.1 |  |  | Cl=0 at alpha= | -2.5053 | deg
|  |  |  | @ Cl=0.1, Cd= | 0.012631
|  |  |  | @ Cl=0.4, Cd= | 0.0098173
|  |  |  | @ Cl=0.6, Cd= | 0.0098323
alpha (deg) | Cl | Cd | Cm | Cl/Cd
-19.5 | -0.6998 | 0.24342 | 0.0497 | -2.8749
-19 | -0.6788 | 0.23359 | 0.0473 | -2.9059
-18.5 | -0.661 | 0.22703 | 0.0435 | -2.9115
-18 | -0.6434 | 0.22058 | 0.0395 | -2.9169
-17.5 | -0.6259 | 0.21398 | 0.0355 | -2.925
-17 | -0.6085 | 0.20727 | 0.0315 | -2.9358
-16.5 | -0.591 | 0.20052 | 0.0275 | -2.9473
-16 | -0.5745 | 0.19429 | 0.0228 | -2.9569
-15.5 | -0.5634 | 0.1892 | 0.0173 | -2.9778
-15 | -0.5549 | 0.1838 | 0.0121 | -3.019
-14.5 | -0.5316 | 0.17238 | 0.0106 | -3.0839
-14 | -0.5134 | 0.16494 | 0.0086 | -3.1126
-13.5 | -0.499 | 0.158 | 0.0052 | -3.1582
-13 | -0.4855 | 0.15083 | 0.0017 | -3.2189
-12.5 | -0.4729 | 0.14367 | -0.002 | -3.2916
-12 | -0.4635 | 0.13722 | -0.007 | -3.3778
-11.5 | -0.4571 | 0.13075 | -0.0126 | -3.496
-11 | -0.4486 | 0.12348 | -0.0174 | -3.633
-10 | -0.4285 | 0.10554 | -0.0214 | -4.0601
-9.5 | -0.4166 | 0.09882 | -0.0236 | -4.2157
-9 | -0.409 | 0.09177 | -0.0274 | -4.4568
-8.5 | -0.4055 | 0.08427 | -0.0334 | -4.8119
-8 | -0.413 | 0.07631 | -0.0429 | -5.4121
-7.5 | -0.3885 | 0.06808 | -0.0557 | -5.7065
-7 | -0.361 | 0.05519 | -0.0642 | -6.541
-6.5 | -0.3377 | 0.04898 | -0.0642 | -6.8947
-6 | -0.314 | 0.04386 | -0.0624 | -7.1591
-5.5 | -0.284 | 0.03804 | -0.0595 | -7.4658
-5 | -0.2491 | 0.03351 | -0.0584 | -7.4336
-4.5 | -0.2082 | 0.029 | -0.0564 | -7.1793
-4 | -0.1633 | 0.02556 | -0.0551 | -6.3889
-3.5 | -0.1082 | 0.02118 | -0.0523 | -5.1086
-3 | -0.0649 | 0.01999 | -0.053 | -3.2466
-2.5 | 0.0007 | 0.01512 | -0.0492 | 0.046296
-2 | 0.0514 | 0.01351 | -0.0481 | 3.8046
-1.5 | 0.1028 | 0.01258 | -0.0472 | 8.1717
-1 | 0.146 | 0.01024 | -0.0459 | 14.2578
-0.5 | 0.1724 | 0.00952 | -0.0369 | 18.1092
0 | 0.269 | 0.00994 | -0.0427 | 27.0624
0.5 | 0.3483 | 0.00989 | -0.048 | 35.2174
1 | 0.4265 | 0.00978 | -0.0533 | 43.6094
1.5 | 0.496 | 0.00969 | -0.0569 | 51.1868
2 | 0.5392 | 0.00971 | -0.055 | 55.5304
2.5 | 0.5829 | 0.00979 | -0.0531 | 59.5403
3 | 0.6274 | 0.0099 | -0.0512 | 63.3737
3.5 | 0.6732 | 0.01005 | -0.0495 | 66.9851
4 | 0.7205 | 0.01022 | -0.0479 | 70.499
4.5 | 0.7677 | 0.01017 | -0.0459 | 75.4867
5 | 0.8127 | 0.00997 | -0.0433 | 81.5145
5.5 | 0.8584 | 0.01029 | -0.0413 | 83.4208
6 | 0.8867 | 0.01215 | -0.0372 | 72.9794
6.5 | 0.8923 | 0.0165 | -0.0309 | 54.0788
7 | 0.9203 | 0.01868 | -0.0271 | 49.2666
7.5 | 0.9513 | 0.02053 | -0.0237 | 46.3371
8 | 0.9771 | 0.02399 | -0.0199 | 40.7295
8.5 | 1.016 | 0.02606 | -0.0176 | 38.987
9 | 1.0632 | 0.02997 | -0.0169 | 35.4755
9.5 | 1.1015 | 0.03525 | -0.015 | 31.2482
10 | 1.1242 | 0.04164 | -0.0114 | 26.9981
10.5 | 1.1215 | 0.04923 | -0.0061 | 22.7808

## 21. Re 250k Mach 0.25 (1)
BIGFOIL.COM POLAR EXPORT
NACA65-410 a=0.2
NACA65-410 a=0.2 |  |  |  | Cl Max: | 0.927 | at alpha= | 6 | deg
JavaFoil+Calcfoil stall+Eppler ext transition |  |  |  | L/D Max: | 80.574 | at alpha= | 4.5 | deg
Re: | 250000 |  |  | Cd Min: | 0.00732 | at alpha= | 0.5 | deg
Mach: | 0.25 |  |  | Cl=0 at alpha= | -2.0938 | deg
|  |  |  | @ Cl=0.1, Cd= | 0.018744
|  |  |  | @ Cl=0.4, Cd= | 0.0073667
|  |  |  | @ Cl=0.6, Cd= | 0.0087637
alpha (deg) | Cl | Cd | Cm | Cl/Cd
-13 | -0.062 | 0.18893 | -0.009 | -0.328
-12.5 | -0.059 | 0.18729 | -0.009 | -0.315
-12 | -0.162 | 0.16678 | -0.009 | -0.969
-11.5 | -0.223 | 0.15039 | -0.009 | -1.48
-11 | -0.274 | 0.12777 | -0.009 | -2.144
-10.5 | -0.312 | 0.14779 | -0.009 | -2.113
-10 | -0.342 | 0.12777 | -0.009 | -2.673
-9.5 | -0.365 | 0.10949 | -0.009 | -3.33
-9 | -0.381 | 0.09384 | -0.009 | -4.058
-8.5 | -0.39 | 0.08314 | -0.009 | -4.689
-8 | -0.391 | 0.07144 | -0.01 | -5.479
-7.5 | -0.386 | 0.06411 | -0.01 | -6.014
-7 | -0.372 | 0.05958 | -0.01 | -6.252
-6.5 | -0.353 | 0.05424 | -0.011 | -6.502
-6 | -0.327 | 0.04981 | -0.011 | -6.558
-5.5 | -0.295 | 0.04546 | -0.011 | -6.497
-5 | -0.259 | 0.04243 | -0.012 | -6.116
-4.5 | -0.22 | 0.03925 | -0.012 | -5.603
-4 | -0.177 | 0.03697 | -0.013 | -4.8
-3.5 | -0.133 | 0.03524 | -0.013 | -3.768
-3 | -0.086 | 0.03367 | -0.013 | -2.56
-2.5 | -0.039 | 0.03232 | -0.014 | -1.2
-2 | 0.009 | 0.03112 | -0.015 | 0.298
-1.5 | 0.058 | 0.03023 | -0.016 | 1.914
-1 | 0.133 | 0.00972 | -0.035 | 13.639
-0.5 | 0.193 | 0.0093 | -0.036 | 20.782
0 | 0.254 | 0.00918 | -0.037 | 27.677
0.5 | 0.314 | 0.00732 | -0.037 | 42.965
1 | 0.375 | 0.00735 | -0.038 | 50.961
1.5 | 0.435 | 0.00739 | -0.038 | 58.795
2 | 0.494 | 0.00844 | -0.039 | 58.601
2.5 | 0.554 | 0.0086 | -0.04 | 64.433
3 | 0.613 | 0.00881 | -0.04 | 69.583
3.5 | 0.671 | 0.00903 | -0.041 | 74.298
4 | 0.728 | 0.00934 | -0.041 | 77.928
4.5 | 0.783 | 0.00971 | -0.042 | 80.574
5 | 0.832 | 0.01467 | -0.042 | 56.711
5.5 | 0.882 | 0.01546 | -0.043 | 57.018
6 | 0.927 | 0.0163 | -0.043 | 56.831
6.5 | 0.796 | 0.04319 | -0.02 | 18.422
7 | 0.826 | 0.04662 | -0.018 | 17.712
7.5 | 0.851 | 0.05001 | -0.018 | 17.021
8 | 0.869 | 0.05439 | -0.017 | 15.978
8.5 | 0.872 | 0.0595 | -0.017 | 14.66
9 | 0.864 | 0.0648 | -0.015 | 13.33
9.5 | 0.843 | 0.07207 | -0.015 | 11.703
10 | 0.81 | 0.08018 | -0.015 | 10.104
10.5 | 0.764 | 0.08656 | -0.014 | 8.831
11 | 0.707 | 0.09728 | -0.014 | 7.268

## 22. Re 250k Mach 0.25 (2)
BIGFOIL.COM POLAR EXPORT
NACA65-410 a=0.2
NACA65-410 a=0.2 |  |  |  | Cl Max: | 1.0929 | at alpha= | 9.5 | deg
XFOIL ncrit=9 |  |  |  | L/D Max: | 82.0882 | at alpha= | 5 | deg
Re: | 250000 |  |  | Cd Min: | 0.24427 | at alpha= | -19.5 | deg
Mach: | 0.25 |  |  | Cl=0 at alpha= | -2.5153 | deg
|  |  |  | @ Cl=0.1, Cd= | 0.013062
|  |  |  | @ Cl=0.4, Cd= | 0.010021
|  |  |  | @ Cl=0.6, Cd= | 0.0099855
alpha (deg) | Cl | Cd | Cm | Cl/Cd
-19.5 | -0.7086 | 0.24427 | 0.0537 | -2.9009
-19 | -0.6897 | 0.23723 | 0.0498 | -2.9073
-18.5 | -0.6709 | 0.23056 | 0.0455 | -2.9099
-18 | -0.6523 | 0.22388 | 0.0413 | -2.9136
-17.5 | -0.6337 | 0.21703 | 0.0371 | -2.9199
-17 | -0.6152 | 0.21013 | 0.0329 | -2.9277
-16.5 | -0.5965 | 0.20333 | 0.0285 | -2.9337
-16 | -0.5809 | 0.19783 | 0.0231 | -2.9364
-15.5 | -0.5692 | 0.19257 | 0.0176 | -2.9558
-14.5 | -0.5299 | 0.17422 | 0.0123 | -3.0416
-14 | -0.513 | 0.16715 | 0.0092 | -3.0691
-13.5 | -0.4974 | 0.16008 | 0.0056 | -3.1072
-13 | -0.4828 | 0.15283 | 0.0018 | -3.1591
-12.5 | -0.4704 | 0.14618 | -0.0028 | -3.218
-12 | -0.4632 | 0.14023 | -0.0085 | -3.3031
-11.5 | -0.4534 | 0.13322 | -0.0134 | -3.4034
-11 | -0.443 | 0.12571 | -0.0178 | -3.524
-10.5 | -0.4286 | 0.11506 | -0.018 | -3.725
-10 | -0.4146 | 0.10796 | -0.0201 | -3.8403
-9.5 | -0.404 | 0.10103 | -0.0233 | -3.9988
-9 | -0.3957 | 0.09388 | -0.0278 | -4.215
-8.5 | -0.3934 | 0.08676 | -0.0376 | -4.5343
-8 | -0.3993 | 0.07945 | -0.0465 | -5.0258
-7.5 | -0.3737 | 0.07045 | -0.0581 | -5.3045
-7 | -0.3518 | 0.05813 | -0.0648 | -6.052
-6.5 | -0.3326 | 0.05214 | -0.065 | -6.379
-6 | -0.3131 | 0.0465 | -0.0637 | -6.7333
-5.5 | -0.2863 | 0.04028 | -0.0615 | -7.1077
-5 | -0.2525 | 0.03543 | -0.0603 | -7.1267
-4.5 | -0.2123 | 0.0305 | -0.0584 | -6.9607
-4 | -0.1675 | 0.0267 | -0.0569 | -6.2734
-3.5 | -0.1207 | 0.02375 | -0.0557 | -5.0821
-3 | -0.054 | 0.01801 | -0.0522 | -2.9983
-2.5 | 0.0017 | 0.01601 | -0.0511 | 0.10618
-2 | 0.0539 | 0.0139 | -0.0499 | 3.8777
-1.5 | 0.1067 | 0.01294 | -0.0487 | 8.2457
0 | 0.266 | 0.01012 | -0.0418 | 26.2846
0.5 | 0.354 | 0.01008 | -0.0482 | 35.119
1 | 0.4325 | 0.00998 | -0.0531 | 43.3367
1.5 | 0.5121 | 0.00989 | -0.0584 | 51.7796
2 | 0.5578 | 0.00991 | -0.0568 | 56.2866
2.5 | 0.6025 | 0.00999 | -0.0547 | 60.3103
3 | 0.648 | 0.01011 | -0.0526 | 64.095
3.5 | 0.695 | 0.01026 | -0.0507 | 67.7388
4 | 0.744 | 0.01043 | -0.0489 | 71.3327
4.5 | 0.7909 | 0.01029 | -0.0463 | 76.861
5 | 0.8373 | 0.0102 | -0.0434 | 82.0882
5.5 | 0.8802 | 0.01078 | -0.0405 | 81.6512
6 | 0.887 | 0.01443 | -0.0337 | 61.4692
6.5 | 0.9073 | 0.01733 | -0.0286 | 52.3543
7 | 0.9296 | 0.01974 | -0.0236 | 47.0922
7.5 | 0.9536 | 0.02183 | -0.0188 | 43.683
8 | 0.984 | 0.02551 | -0.0151 | 38.5731
8.5 | 1.027 | 0.0283 | -0.0129 | 36.2898
9 | 1.0794 | 0.03567 | -0.0132 | 30.2607
9.5 | 1.0929 | 0.03908 | -0.0077 | 27.9657
10 | 1.0918 | 0.04523 | -0.0023 | 24.1388
10.5 | 1.0738 | 0.05203 | 0.0023 | 20.6381
11 | 1.0447 | 0.05998 | 0.0047 | 17.4175
11.5 | 1.0103 | 0.0694 | 0.0041 | 14.5576
12 | 0.9793 | 0.08033 | 0.0009 | 12.191
12.5 | 0.9164 | 0.09898 | -0.0103 | 9.2584
13 | 0.8765 | 0.11871 | -0.023 | 7.3835

## 23. Re 250k Mach 0.50 (1)
BIGFOIL.COM POLAR EXPORT
NACA65-410 a=0.2
NACA65-410 a=0.2 |  |  |  | Cl Max: | 1.153 | at alpha= | 20 | deg
JavaFoil+Calcfoil stall+Eppler ext transition |  |  |  | L/D Max: | 77.209 | at alpha= | 4 | deg
Re: | 250000 |  |  | Cd Min: | 0.00855 | at alpha= | 0.5 | deg
Mach: | 0.5 |  |  | Cl=0 at alpha= | -2.0943 | deg
|  |  |  | @ Cl=0.1, Cd= | 0.030009
|  |  |  | @ Cl=0.4, Cd= | 0.0086246
|  |  |  | @ Cl=0.6, Cd= | 0.0092055
alpha (deg) | Cl | Cd | Cm | Cl/Cd
-20 | -0.958 | 0.25396 | -0.011 | -3.773
-19.5 | -0.932 | 0.25357 | -0.011 | -3.676
-19 | -0.906 | 0.24751 | -0.011 | -3.661
-18.5 | -0.88 | 0.24264 | -0.012 | -3.627
-18 | -0.852 | 0.23043 | -0.011 | -3.698
-17.5 | -0.826 | 0.22422 | -0.011 | -3.682
-17 | -0.799 | 0.22279 | -0.012 | -3.587
-16.5 | -0.773 | 0.21847 | -0.012 | -3.538
-16 | -0.747 | 0.2145 | -0.012 | -3.481
-15.5 | -0.72 | 0.21042 | -0.012 | -3.423
-15 | -0.694 | 0.20784 | -0.012 | -3.338
-14.5 | -0.666 | 0.18238 | -0.012 | -3.65
-14 | -0.639 | 0.17549 | -0.012 | -3.643
-13.5 | -0.613 | 0.16492 | -0.012 | -3.715
-13 | -0.586 | 0.16553 | -0.012 | -3.541
-12.5 | -0.559 | 0.1678 | -0.013 | -3.333
-12 | -0.533 | 0.15311 | -0.013 | -3.48
-11.5 | -0.506 | 0.1623 | -0.013 | -3.116
-11 | -0.478 | 0.14807 | -0.012 | -3.23
-10.5 | -0.452 | 0.14719 | -0.012 | -3.068
-10 | -0.425 | 0.1443 | -0.013 | -2.944
-9.5 | -0.398 | 0.12207 | -0.013 | -3.261
-9 | -0.371 | 0.11916 | -0.013 | -3.116
-8.5 | -0.344 | 0.11834 | -0.013 | -2.911
-8 | -0.318 | 0.11875 | -0.013 | -2.674
-7.5 | -0.29 | 0.10673 | -0.012 | -2.719
-7 | -0.263 | 0.10508 | -0.013 | -2.507
-6.5 | -0.237 | 0.10256 | -0.013 | -2.307
-6 | -0.21 | 0.09641 | -0.013 | -2.175
-5.5 | -0.183 | 0.09433 | -0.013 | -1.938
-5 | -0.156 | 0.05799 | -0.012 | -2.687
-4.5 | -0.214 | 0.04683 | -0.013 | -4.579
-4 | -0.187 | 0.04118 | -0.013 | -4.529
-3.5 | -0.144 | 0.03748 | -0.014 | -3.841
-3 | -0.095 | 0.03503 | -0.015 | -2.702
-2.5 | -0.043 | 0.03329 | -0.015 | -1.288
-2 | 0.01 | 0.03162 | -0.016 | 0.326
-1.5 | 0.064 | 0.03048 | -0.017 | 2.114
-1 | 0.119 | 0.02976 | -0.018 | 4.001
-0.5 | 0.216 | 0.01031 | -0.04 | 20.949
0 | 0.283 | 0.01025 | -0.041 | 27.644
0.5 | 0.35 | 0.00855 | -0.041 | 40.99
1 | 0.417 | 0.00865 | -0.042 | 48.191
1.5 | 0.483 | 0.00882 | -0.043 | 54.831
2 | 0.549 | 0.00902 | -0.043 | 60.923
2.5 | 0.615 | 0.00926 | -0.044 | 66.364
3 | 0.68 | 0.00957 | -0.044 | 71.048
3.5 | 0.743 | 0.00994 | -0.045 | 74.723
4 | 0.804 | 0.01041 | -0.046 | 77.209
4.5 | 0.857 | 0.016 | -0.046 | 53.589
5 | 0.911 | 0.01705 | -0.047 | 53.424
5.5 | 0.956 | 0.01823 | -0.047 | 52.475
6 | 0.819 | 0.04257 | -0.02 | 19.234
6.5 | 0.829 | 0.04742 | -0.019 | 17.479
7 | 0.799 | 0.05402 | -0.017 | 14.781
7.5 | 0.508 | 0.0966 | -0.017 | 5.264
8 | 0.534 | 0.10554 | -0.016 | 5.063
8.5 | 0.561 | 0.10895 | -0.02 | 5.148
9 | 0.587 | 0.11158 | -0.02 | 5.259
9.5 | 0.613 | 0.11506 | -0.02 | 5.324
10 | 0.639 | 0.12611 | -0.023 | 5.069
10.5 | 0.665 | 0.12954 | -0.023 | 5.133
11 | 0.691 | 0.1423 | -0.024 | 4.854
11.5 | 0.716 | 0.14661 | -0.024 | 4.885
12 | 0.743 | 0.15633 | -0.027 | 4.754
12.5 | 0.769 | 0.16017 | -0.027 | 4.799
13 | 0.794 | 0.16582 | -0.027 | 4.788
13.5 | 0.819 | 0.17431 | -0.028 | 4.701
14 | 0.846 | 0.19422 | -0.03 | 4.358
14.5 | 0.872 | 0.18756 | -0.03 | 4.647
15 | 0.897 | 0.19138 | -0.031 | 4.686
15.5 | 0.923 | 0.20046 | -0.032 | 4.603
16 | 0.949 | 0.22448 | -0.034 | 4.228
16.5 | 0.974 | 0.21892 | -0.034 | 4.45
17 | 0.999 | 0.22794 | -0.035 | 4.384
17.5 | 1.027 | 0.23215 | -0.037 | 4.423
18 | 1.052 | 0.24321 | -0.037 | 4.324
18.5 | 1.076 | 0.25428 | -0.038 | 4.232
19 | 1.101 | 0.25628 | -0.038 | 4.296
19.5 | 1.128 | 0.26317 | -0.04 | 4.287
20 | 1.153 | 0.28141 | -0.041 | 4.098

## 24. Re 250k Mach 0.50 (2)
BIGFOIL.COM POLAR EXPORT
NACA65-410 a=0.2
NACA65-410 a=0.2 |  |  |  | Cl Max: | 1.0868 | at alpha= | 20 | deg
XFOIL ncrit=9 |  |  |  | L/D Max: | 80.1351 | at alpha= | 4.5 | deg
Re: | 250000 |  |  | Cd Min: | 0.29432 | at alpha= | 20 | deg
Mach: | 0.5 |  |  | Cl=0 at alpha= | -2.5155 | deg
|  |  |  | @ Cl=0.1, Cd= | 0.0148
|  |  |  | @ Cl=0.4, Cd= | 0.011047
|  |  |  | @ Cl=0.6, Cd= | 0.010982
alpha (deg) | Cl | Cd | Cm | Cl/Cd
-20 | -0.7922 | 0.27273 | 0.0706 | -2.9047
-19.5 | -0.7693 | 0.26479 | 0.0654 | -2.9053
-19 | -0.7459 | 0.25672 | 0.06 | -2.9055
-18.5 | -0.7224 | 0.24868 | 0.0547 | -2.9049
-18 | -0.6992 | 0.24071 | 0.0495 | -2.9047
-17.5 | -0.6758 | 0.23344 | 0.0437 | -2.895
-17 | -0.6551 | 0.2272 | 0.0374 | -2.8834
-16.5 | -0.6351 | 0.22068 | 0.0316 | -2.8779
-16 | -0.6148 | 0.21285 | 0.0263 | -2.8884
-15.5 | -0.5861 | 0.20033 | 0.0242 | -2.9257
-15 | -0.5639 | 0.19238 | 0.0201 | -2.9312
-14.5 | -0.5421 | 0.18461 | 0.0156 | -2.9365
-14 | -0.5209 | 0.17688 | 0.0108 | -2.9449
-13.5 | -0.5032 | 0.17076 | 0.0048 | -2.9468
-13 | -0.4913 | 0.1651 | -0.0012 | -2.9758
-12.5 | -0.4765 | 0.15788 | -0.0065 | -3.0181
-12 | -0.4506 | 0.1462 | -0.0083 | -3.0821
-11.5 | -0.4287 | 0.13744 | -0.0106 | -3.1192
-11 | -0.4117 | 0.12982 | -0.014 | -3.1713
-10.5 | -0.3958 | 0.12231 | -0.018 | -3.236
-10 | -0.3837 | 0.11579 | -0.024 | -3.3138
-9.5 | -0.3771 | 0.1099 | -0.0319 | -3.4313
-8.5 | -0.3448 | 0.0921 | -0.0364 | -3.7438
-8 | -0.3313 | 0.08517 | -0.0401 | -3.8899
-7.5 | -0.3039 | 0.07658 | -0.0509 | -3.9684
-7 | -0.2887 | 0.06782 | -0.0679 | -4.2569
-6.5 | -0.2981 | 0.06307 | -0.0698 | -4.7265
-6 | -0.2925 | 0.05441 | -0.0696 | -5.3759
-5.5 | -0.2763 | 0.04843 | -0.0682 | -5.7051
-5 | -0.2527 | 0.04287 | -0.0682 | -5.8946
-4.5 | -0.2193 | 0.03658 | -0.0671 | -5.9951
-4 | -0.1773 | 0.03149 | -0.0657 | -5.6304
-3.5 | -0.1298 | 0.02756 | -0.0641 | -4.7097
-3 | -0.0595 | 0.02177 | -0.0606 | -2.7331
-2.5 | 0.0019 | 0.01814 | -0.059 | 0.10474
-2 | 0.064 | 0.01569 | -0.0576 | 4.079
-1.5 | 0.1239 | 0.01421 | -0.0561 | 8.7192
-1 | 0.1825 | 0.01322 | -0.0547 | 13.8048
-0.5 | 0.2207 | 0.01054 | -0.0503 | 20.9393
0 | 0.2602 | 0.01066 | -0.0412 | 24.409
0.5 | 0.3712 | 0.01105 | -0.0481 | 33.5928
1 | 0.46 | 0.01104 | -0.0534 | 41.6667
1.5 | 0.5486 | 0.01101 | -0.0587 | 49.8274
2 | 0.639 | 0.01096 | -0.0642 | 58.3029
2.5 | 0.6892 | 0.01104 | -0.0616 | 62.4275
3 | 0.7378 | 0.01121 | -0.0584 | 65.8162
3.5 | 0.7878 | 0.0114 | -0.0552 | 69.1053
4 | 0.8412 | 0.01151 | -0.0519 | 73.0843
4.5 | 0.8895 | 0.0111 | -0.0465 | 80.1351
5 | 0.9322 | 0.01169 | -0.0409 | 79.7434
5.5 | 0.9238 | 0.01514 | -0.0304 | 61.0172
6 | 0.9169 | 0.01854 | -0.0207 | 49.4552
6.5 | 0.9257 | 0.02163 | -0.0141 | 42.797
7 | 0.9338 | 0.02546 | -0.0084 | 36.6771
7.5 | 0.9642 | 0.02872 | -0.0036 | 33.5724
8 | 0.9973 | 0.03312 | 0.001 | 30.1117
8.5 | 1.0158 | 0.03884 | 0.005 | 26.1535
9 | 1.0106 | 0.04582 | 0.0077 | 22.0559
9.5 | 0.9906 | 0.05437 | 0.0079 | 18.2196
10 | 0.9626 | 0.06456 | 0.0052 | 14.9102
10.5 | 0.9313 | 0.0766 | -0.0008 | 12.158
11 | 0.8986 | 0.09117 | -0.0099 | 9.8563
11.5 | 0.8717 | 0.10754 | -0.0205 | 8.1058
12 | 0.8559 | 0.12381 | -0.03 | 6.913
12.5 | 0.8512 | 0.13738 | -0.0372 | 6.196
13 | 0.8532 | 0.14949 | -0.0432 | 5.7074
13.5 | 0.8592 | 0.16172 | -0.0498 | 5.3129
14 | 0.8659 | 0.17714 | -0.0583 | 4.8882
14.5 | 0.8854 | 0.18605 | -0.0615 | 4.7589
15 | 0.9034 | 0.19714 | -0.0649 | 4.5825
15.5 | 0.9078 | 0.20769 | -0.0754 | 4.3709
16 | 0.9247 | 0.21728 | -0.0813 | 4.2558
16.5 | 0.9461 | 0.22596 | -0.0852 | 4.187
17 | 0.9702 | 0.23723 | -0.088 | 4.0897
17.5 | 0.9807 | 0.24577 | -0.0977 | 3.9903
18 | 1.0006 | 0.25509 | -0.1036 | 3.9225
18.5 | 1.0214 | 0.2639 | -0.1086 | 3.8704
19 | 1.044 | 0.27295 | -0.1125 | 3.8249
20 | 1.0868 | 0.29432 | -0.1229 | 3.6926

## 25. Re 500k Mach 0.00 (1)
BIGFOIL.COM POLAR EXPORT
NACA65-410 a=0.2
NACA65-410 a=0.2 |  |  |  | Cl Max: | 1.053 | at alpha= | 8 | deg
JavaFoil+Calcfoil stall+Eppler ext transition |  |  |  | L/D Max: | 123.126 | at alpha= | 4.5 | deg
Re: | 500000 |  |  | Cd Min: | 0.00578 | at alpha= | 2.5 | deg
Mach: | 0 |  |  | Cl=0 at alpha= | -2.1122 | deg
|  |  |  | @ Cl=0.1, Cd= | 0.0082214
|  |  |  | @ Cl=0.4, Cd= | 0.0059651
|  |  |  | @ Cl=0.6, Cd= | 0.005807
alpha (deg) | Cl | Cd | Cm | Cl/Cd
-15.5 | -0.32 | 0.17431 | -0.008 | -1.838
-15 | -0.338 | 0.15946 | -0.008 | -2.119
-14.5 | -0.356 | 0.1511 | -0.008 | -2.355
-14 | -0.374 | 0.14381 | -0.008 | -2.599
-13.5 | -0.392 | 0.13081 | -0.008 | -2.995
-13 | -0.409 | 0.12458 | -0.008 | -3.286
-12.5 | -0.426 | 0.11478 | -0.008 | -3.714
-12 | -0.442 | 0.10981 | -0.008 | -4.022
-11.5 | -0.455 | 0.1054 | -0.008 | -4.319
-11 | -0.466 | 0.0962 | -0.008 | -4.849
-10.5 | -0.471 | 0.08764 | -0.009 | -5.376
-10 | -0.471 | 0.08126 | -0.009 | -5.792
-9.5 | -0.467 | 0.0752 | -0.009 | -6.208
-9 | -0.459 | 0.06862 | -0.009 | -6.693
-8.5 | -0.448 | 0.06422 | -0.01 | -6.971
-8 | -0.432 | 0.05809 | -0.01 | -7.437
-7.5 | -0.412 | 0.05398 | -0.011 | -7.635
-7 | -0.388 | 0.05104 | -0.011 | -7.605
-6.5 | -0.36 | 0.04681 | -0.011 | -7.696
-6 | -0.329 | 0.04413 | -0.011 | -7.446
-5.5 | -0.294 | 0.0415 | -0.011 | -7.076
-5 | -0.256 | 0.03899 | -0.012 | -6.561
-4.5 | -0.216 | 0.03671 | -0.012 | -5.871
-4 | -0.173 | 0.03498 | -0.013 | -4.951
-3.5 | -0.129 | 0.03316 | -0.013 | -3.896
-3 | -0.084 | 0.03172 | -0.014 | -2.643
-2.5 | -0.038 | 0.03045 | -0.015 | -1.238
-2 | 0.011 | 0.0084 | -0.033 | 1.333
-1.5 | 0.07 | 0.00833 | -0.034 | 8.362
-1 | 0.128 | 0.00812 | -0.034 | 15.807
-0.5 | 0.187 | 0.00806 | -0.035 | 23.238
0 | 0.246 | 0.008 | -0.035 | 30.739
0.5 | 0.305 | 0.00595 | -0.036 | 51.229
1 | 0.363 | 0.00594 | -0.037 | 61.118
1.5 | 0.422 | 0.00598 | -0.037 | 70.492
2 | 0.48 | 0.00602 | -0.038 | 79.738
2.5 | 0.538 | 0.00578 | -0.038 | 93.004
3 | 0.596 | 0.0058 | -0.039 | 102.737
3.5 | 0.653 | 0.0059 | -0.04 | 110.666
4 | 0.709 | 0.00609 | -0.04 | 116.424
4.5 | 0.764 | 0.0062 | -0.041 | 123.126
5 | 0.813 | 0.01228 | -0.041 | 66.153
5.5 | 0.862 | 0.0129 | -0.042 | 66.821
6 | 0.909 | 0.01352 | -0.042 | 67.181
6.5 | 0.951 | 0.01414 | -0.043 | 67.275
7 | 0.99 | 0.0149 | -0.043 | 66.454
7.5 | 1.025 | 0.01582 | -0.044 | 64.785
8 | 1.053 | 0.01664 | -0.044 | 63.253
8.5 | 0.881 | 0.05376 | -0.019 | 16.383
9 | 0.889 | 0.05807 | -0.018 | 15.306
9.5 | 0.89 | 0.06243 | -0.018 | 14.261
10 | 0.885 | 0.0675 | -0.018 | 13.113
10.5 | 0.873 | 0.07218 | -0.017 | 12.096
11 | 0.855 | 0.08031 | -0.016 | 10.646
11.5 | 0.832 | 0.08576 | -0.016 | 9.698
12 | 0.804 | 0.09324 | -0.015 | 8.622
12.5 | 0.773 | 0.09948 | -0.016 | 7.768
13 | 0.739 | 0.10957 | -0.016 | 6.743

## 26. Re 500k Mach 0.00 (2)
BIGFOIL.COM POLAR EXPORT
NACA65-410 a=0.2
NACA65-410 a=0.2 |  |  |  | Cl Max: | 1.1762 | at alpha= | 11.5 | deg
XFOIL ncrit=9 |  |  |  | L/D Max: | 104.89 | at alpha= | 4.5 | deg
Re: | 500000 |  |  | Cd Min: | 0.19514 | at alpha= | 16.5 | deg
Mach: | 0 |  |  | Cl=0 at alpha= | -99 | deg
|  |  |  | @ Cl=0.1, Cd= | 0.00655
|  |  |  | @ Cl=0.4, Cd= | 0.0067446
|  |  |  | @ Cl=0.6, Cd= | 0.0068902
alpha (deg) | Cl | Cd | Cm | Cl/Cd
0 | 0.2296 | 0.00655 | -0.0365 | 35.0534
0.5 | 0.2722 | 0.00663 | -0.0326 | 41.0558
1 | 0.3281 | 0.0067 | -0.0323 | 48.9701
1.5 | 0.3946 | 0.00674 | -0.0348 | 58.546
2 | 0.4651 | 0.0068 | -0.0383 | 68.3971
2.5 | 0.5411 | 0.00685 | -0.0431 | 78.9927
3 | 0.6143 | 0.0069 | -0.0473 | 89.029
3.5 | 0.6726 | 0.00698 | -0.0484 | 96.361
4 | 0.7172 | 0.00706 | -0.0465 | 101.5864
4.5 | 0.7615 | 0.00726 | -0.0445 | 104.8898
5 | 0.8063 | 0.00775 | -0.0427 | 104.0387
5.5 | 0.8451 | 0.00909 | -0.0405 | 92.9703
6 | 0.8665 | 0.01235 | -0.0365 | 70.1619
6.5 | 0.9045 | 0.014 | -0.0341 | 64.6071
7 | 0.9474 | 0.01504 | -0.0325 | 62.992
7.5 | 0.9748 | 0.0173 | -0.0287 | 56.3468
8 | 1.0132 | 0.01847 | -0.0265 | 54.8565
8.5 | 1.0435 | 0.02008 | -0.0234 | 51.9671
9 | 1.0637 | 0.0227 | -0.0188 | 46.859
9.5 | 1.0931 | 0.02468 | -0.0158 | 44.2909
10 | 1.12 | 0.02695 | -0.013 | 41.5584
10.5 | 1.1487 | 0.03192 | -0.0106 | 35.9868
11 | 1.1666 | 0.03463 | -0.0073 | 33.6876
11.5 | 1.1762 | 0.03901 | -0.004 | 30.1512
12 | 1.1646 | 0.04629 | -0.0004 | 25.1588
12.5 | 1.1484 | 0.05289 | 0.0016 | 21.713
13 | 1.1318 | 0.05962 | 0.0017 | 18.9836
13.5 | 1.0476 | 0.07898 | -0.003 | 13.2641
14 | 1.0022 | 0.09439 | -0.0114 | 10.6177
14.5 | 0.9532 | 0.11518 | -0.0248 | 8.2757
15 | 0.896 | 0.14547 | -0.0422 | 6.1593
15.5 | 0.8628 | 0.17234 | -0.0527 | 5.0064
16 | 0.8677 | 0.18451 | -0.0588 | 4.7027
16.5 | 0.8766 | 0.19514 | -0.0645 | 4.4922

## 27. Re 500k Mach 0.10 (1)
BIGFOIL.COM POLAR EXPORT
NACA65-410 a=0.2
NACA65-410 a=0.2 |  |  |  | Cl Max: | 1.027 | at alpha= | 7.5 | deg
JavaFoil+Calcfoil stall+Eppler ext transition |  |  |  | L/D Max: | 117.108 | at alpha= | 4 | deg
Re: | 500000 |  |  | Cd Min: | 0.0057 | at alpha= | 2 | deg
Mach: | 0.1 |  |  | Cl=0 at alpha= | -2.1122 | deg
|  |  |  | @ Cl=0.1, Cd= | 0.0082286
|  |  |  | @ Cl=0.4, Cd= | 0.0059978
|  |  |  | @ Cl=0.6, Cd= | 0.0058707
alpha (deg) | Cl | Cd | Cm | Cl/Cd
-15 | -0.296 | 0.16974 | -0.008 | -1.745
-14.5 | -0.316 | 0.15693 | -0.008 | -2.014
-14 | -0.336 | 0.14511 | -0.008 | -2.319
-13.5 | -0.357 | 0.13714 | -0.008 | -2.604
-13 | -0.378 | 0.12615 | -0.008 | -2.993
-12.5 | -0.397 | 0.12052 | -0.008 | -3.297
-12 | -0.416 | 0.11203 | -0.009 | -3.714
-11.5 | -0.433 | 0.10604 | -0.009 | -4.084
-11 | -0.448 | 0.10045 | -0.009 | -4.456
-10.5 | -0.455 | 0.09013 | -0.009 | -5.052
-10 | -0.458 | 0.08307 | -0.009 | -5.51
-9.5 | -0.456 | 0.07648 | -0.009 | -5.968
-9 | -0.451 | 0.07041 | -0.009 | -6.409
-8.5 | -0.442 | 0.06554 | -0.01 | -6.74
-8 | -0.428 | 0.05871 | -0.01 | -7.289
-7.5 | -0.41 | 0.05434 | -0.01 | -7.537
-7 | -0.387 | 0.05114 | -0.011 | -7.563
-6.5 | -0.36 | 0.04689 | -0.011 | -7.671
-6 | -0.329 | 0.04422 | -0.011 | -7.434
-5.5 | -0.294 | 0.04165 | -0.011 | -7.062
-5 | -0.256 | 0.03911 | -0.012 | -6.559
-4.5 | -0.216 | 0.03662 | -0.012 | -5.906
-4 | -0.174 | 0.03476 | -0.013 | -5.002
-3.5 | -0.13 | 0.03317 | -0.013 | -3.912
-3 | -0.084 | 0.03179 | -0.014 | -2.649
-2.5 | -0.038 | 0.03055 | -0.015 | -1.239
-2 | 0.011 | 0.00849 | -0.033 | 1.326
-1.5 | 0.07 | 0.00831 | -0.034 | 8.42
-1 | 0.129 | 0.00815 | -0.035 | 15.829
-0.5 | 0.188 | 0.00809 | -0.035 | 23.257
0 | 0.247 | 0.00798 | -0.036 | 30.986
0.5 | 0.306 | 0.00596 | -0.036 | 51.407
1 | 0.365 | 0.00598 | -0.037 | 61.013
1.5 | 0.424 | 0.00601 | -0.037 | 70.512
2 | 0.482 | 0.0057 | -0.038 | 84.673
2.5 | 0.541 | 0.00578 | -0.039 | 93.599
3 | 0.599 | 0.00587 | -0.039 | 102.017
3.5 | 0.656 | 0.00591 | -0.04 | 111.018
4 | 0.712 | 0.00608 | -0.04 | 117.108
4.5 | 0.768 | 0.00735 | -0.041 | 104.486
5 | 0.816 | 0.01235 | -0.041 | 66.102
5.5 | 0.866 | 0.01298 | -0.042 | 66.713
6 | 0.912 | 0.01364 | -0.042 | 66.875
6.5 | 0.955 | 0.01425 | -0.043 | 67.006
7 | 0.993 | 0.01502 | -0.043 | 66.121
7.5 | 1.027 | 0.01595 | -0.044 | 64.374
8 | 0.869 | 0.04974 | -0.022 | 17.479
8.5 | 0.88 | 0.05426 | -0.019 | 16.226
9 | 0.887 | 0.05808 | -0.018 | 15.268
9.5 | 0.886 | 0.06269 | -0.017 | 14.126
10 | 0.877 | 0.06778 | -0.017 | 12.946
10.5 | 0.862 | 0.07267 | -0.017 | 11.859
11 | 0.84 | 0.08078 | -0.016 | 10.397
11.5 | 0.812 | 0.08853 | -0.016 | 9.175
12 | 0.78 | 0.09191 | -0.016 | 8.485
12.5 | 0.744 | 0.09892 | -0.016 | 7.52

## 28. Re 500k Mach 0.10 (2)
BIGFOIL.COM POLAR EXPORT
NACA65-410 a=0.2
NACA65-410 a=0.2 |  |  |  | Cl Max: | 1.1646 | at alpha= | 11.5 | deg
XFOIL ncrit=9 |  |  |  | L/D Max: | 104.918 | at alpha= | 4.5 | deg
Re: | 500000 |  |  | Cd Min: | 0.1962 | at alpha= | 16.5 | deg
Mach: | 0.1 |  |  | Cl=0 at alpha= | -99 | deg
|  |  |  | @ Cl=0.1, Cd= | 0.00657
|  |  |  | @ Cl=0.4, Cd= | 0.0067729
|  |  |  | @ Cl=0.6, Cd= | 0.0069162
alpha (deg) | Cl | Cd | Cm | Cl/Cd
0 | 0.2312 | 0.00657 | -0.0368 | 35.1903
0.5 | 0.2742 | 0.00664 | -0.0329 | 41.2952
1 | 0.3297 | 0.00671 | -0.0324 | 49.1356
1.5 | 0.3959 | 0.00677 | -0.0348 | 58.4786
2 | 0.4668 | 0.00682 | -0.0383 | 68.4457
2.5 | 0.5433 | 0.00687 | -0.0431 | 79.083
3 | 0.6169 | 0.00693 | -0.0473 | 89.0188
3.5 | 0.6769 | 0.00701 | -0.0487 | 96.5621
4 | 0.7215 | 0.00709 | -0.0467 | 101.763
4.5 | 0.7659 | 0.0073 | -0.0446 | 104.9178
5 | 0.8106 | 0.00782 | -0.0428 | 103.6573
5.5 | 0.8486 | 0.00925 | -0.0404 | 91.7405
6 | 0.8693 | 0.01256 | -0.0362 | 69.2118
6.5 | 0.9085 | 0.0141 | -0.0338 | 64.4326
7 | 0.9507 | 0.01521 | -0.0321 | 62.5049
7.5 | 0.9778 | 0.01746 | -0.0281 | 56.0023
8 | 1.0147 | 0.01873 | -0.0256 | 54.1751
8.5 | 1.0422 | 0.02045 | -0.0219 | 50.9633
9 | 1.0638 | 0.02308 | -0.0176 | 46.0919
9.5 | 1.0934 | 0.02521 | -0.0146 | 43.3717
10 | 1.1202 | 0.02777 | -0.0118 | 40.3385
10.5 | 1.1463 | 0.03285 | -0.0091 | 34.895
11 | 1.1614 | 0.03617 | -0.0056 | 32.1095
11.5 | 1.1646 | 0.04118 | -0.0022 | 28.2807
12 | 1.144 | 0.04939 | 0.0012 | 23.1626
12.5 | 1.1185 | 0.05743 | 0.0024 | 19.4759
13 | 1.0824 | 0.06771 | 0.0009 | 15.9858
13.5 | 1.0258 | 0.08333 | -0.0052 | 12.3101
14 | 0.9818 | 0.0998 | -0.0149 | 9.8377
14.5 | 0.934 | 0.12227 | -0.0296 | 7.6388
15 | 0.8613 | 0.16072 | -0.0472 | 5.359
15.5 | 0.8631 | 0.17372 | -0.0536 | 4.9683
16 | 0.8687 | 0.18566 | -0.0596 | 4.679
16.5 | 0.8779 | 0.1962 | -0.0652 | 4.4745

## 29. Re 500k Mach 0.25 (1)
BIGFOIL.COM POLAR EXPORT
NACA65-410 a=0.2
NACA65-410 a=0.2 |  |  |  | Cl Max: | 1.036 | at alpha= | 7.5 | deg
JavaFoil+Calcfoil stall+Eppler ext transition |  |  |  | L/D Max: | 112.143 | at alpha= | 3.5 | deg
Re: | 500000 |  |  | Cd Min: | 0.00576 | at alpha= | 2 | deg
Mach: | 0.25 |  |  | Cl=0 at alpha= | -2.1176 | deg
|  |  |  | @ Cl=0.1, Cd= | 0.0082787
|  |  |  | @ Cl=0.4, Cd= | 0.0060267
|  |  |  | @ Cl=0.6, Cd= | 0.12331
alpha (deg) | Cl | Cd | Cm | Cl/Cd
-13 | -0.062 | 0.11211 | -0.01 | -0.553
-12.5 | -0.059 | 0.15227 | -0.01 | -0.388
-12 | -0.162 | 0.13977 | -0.01 | -1.157
-11.5 | -0.223 | 0.1247 | -0.01 | -1.786
-11 | -0.274 | 0.10839 | -0.01 | -2.528
-10.5 | -0.313 | 0.10155 | -0.01 | -3.077
-10 | -0.342 | 0.09115 | -0.01 | -3.749
-9.5 | -0.365 | 0.08304 | -0.01 | -4.392
-9 | -0.381 | 0.07624 | -0.01 | -4.996
-8.5 | -0.39 | 0.07212 | -0.01 | -5.406
-8 | -0.392 | 0.06288 | -0.01 | -6.227
-7.5 | -0.386 | 0.0585 | -0.01 | -6.593
-7 | -0.373 | 0.0539 | -0.011 | -6.913
-6.5 | -0.353 | 0.0494 | -0.011 | -7.14
-6 | -0.327 | 0.04591 | -0.012 | -7.119
-5.5 | -0.295 | 0.04284 | -0.012 | -6.896
-5 | -0.26 | 0.03983 | -0.012 | -6.516
-4.5 | -0.22 | 0.03709 | -0.012 | -5.932
-4 | -0.178 | 0.03502 | -0.013 | -5.069
-3.5 | -0.133 | 0.03339 | -0.013 | -3.977
-3 | -0.086 | 0.03198 | -0.014 | -2.696
-2.5 | -0.039 | 0.03071 | -0.015 | -1.265
-2 | 0.012 | 0.0085 | -0.034 | 1.359
-1.5 | 0.072 | 0.00832 | -0.035 | 8.637
-1 | 0.133 | 0.00823 | -0.035 | 16.106
-0.5 | 0.193 | 0.0081 | -0.036 | 23.863
0 | 0.254 | 0.00802 | -0.037 | 31.697
0.5 | 0.315 | 0.00605 | -0.037 | 52.017
1 | 0.375 | 0.00601 | -0.038 | 62.421
1.5 | 0.435 | 0.00605 | -0.038 | 71.998
2 | 0.495 | 0.00576 | -0.039 | 85.933
2.5 | 0.555 | 0.00585 | -0.04 | 94.902
3 | 0.615 | 0.0059 | -0.04 | 104.329
3.5 | 0.674 | 0.00601 | -0.041 | 112.143
4 | 0.731 | 0.00725 | -0.041 | 100.829
4.5 | 0.787 | 0.0075 | -0.042 | 104.934
5 | 0.836 | 0.01273 | -0.042 | 65.625
5.5 | 0.885 | 0.01344 | -0.043 | 65.883
6 | 0.931 | 0.01418 | -0.043 | 65.648
6.5 | 0.972 | 0.01485 | -0.044 | 65.445
7 | 1.007 | 0.01577 | -0.044 | 63.882
7.5 | 1.036 | 0.01677 | -0.045 | 61.778
8 | 0.871 | 0.05157 | -0.02 | 16.885
8.5 | 0.873 | 0.05564 | -0.019 | 15.693
9 | 0.864 | 0.06021 | -0.017 | 14.355
9.5 | 0.844 | 0.0656 | -0.017 | 12.863
10 | 0.81 | 0.07258 | -0.016 | 11.167
10.5 | 0.765 | 0.07912 | -0.016 | 9.664
11 | 0.707 | 0.08922 | -0.015 | 7.927
11.5 | 0.64 | 0.10209 | -0.016 | 6.267
12 | 0.564 | 0.11333 | -0.017 | 4.976
12.5 | 0.481 | 0.12331 | -0.017 | 3.903

## 30. Re 500k Mach 0.25 (2)
BIGFOIL.COM POLAR EXPORT
NACA65-410 a=0.2
NACA65-410 a=0.2 |  |  |  | Cl Max: | 1.1152 | at alpha= | 10 | deg
XFOIL ncrit=9 |  |  |  | L/D Max: | 103.241 | at alpha= | 4 | deg
Re: | 500000 |  |  | Cd Min: | 0.16629 | at alpha= | 15 | deg
Mach: | 0.25 |  |  | Cl=0 at alpha= | -99 | deg
|  |  |  | @ Cl=0.1, Cd= | 0.0067
|  |  |  | @ Cl=0.4, Cd= | 0.006857
|  |  |  | @ Cl=0.6, Cd= | 0.0070512
alpha (deg) | Cl | Cd | Cm | Cl/Cd
0 | 0.24 | 0.0067 | -0.0383 | 35.8209
0.5 | 0.2849 | 0.00675 | -0.0346 | 42.2074
1 | 0.338 | 0.00681 | -0.033 | 49.6329
1.5 | 0.4039 | 0.00686 | -0.0348 | 58.8776
2 | 0.4786 | 0.00694 | -0.0387 | 68.9625
2.5 | 0.5553 | 0.00701 | -0.0431 | 79.2154
3 | 0.6313 | 0.00708 | -0.0473 | 89.1667
3.5 | 0.7003 | 0.00716 | -0.0501 | 97.8073
4 | 0.7454 | 0.00722 | -0.0477 | 103.241
5 | 0.8338 | 0.00822 | -0.0428 | 101.4355
5.5 | 0.8658 | 0.01026 | -0.0393 | 84.386
6 | 0.8885 | 0.01327 | -0.0348 | 66.9555
6.5 | 0.9282 | 0.01474 | -0.0321 | 62.9715
7 | 0.9656 | 0.01621 | -0.0291 | 59.5682
7.5 | 0.9887 | 0.01849 | -0.0241 | 53.4721
8 | 1.0147 | 0.02022 | -0.0195 | 50.183
8.5 | 1.0352 | 0.02298 | -0.0149 | 45.0479
9 | 1.0657 | 0.02561 | -0.0116 | 41.6127
9.5 | 1.0948 | 0.02865 | -0.0084 | 38.2129
10 | 1.1152 | 0.03309 | -0.0051 | 33.702
10.5 | 1.1144 | 0.03963 | -0.001 | 28.1201
11 | 1.1081 | 0.04529 | 0.0022 | 24.4668
11.5 | 1.0843 | 0.05345 | 0.0038 | 20.2862
12 | 1.051 | 0.06342 | 0.0027 | 16.5721
12.5 | 1.0163 | 0.07484 | -0.0015 | 13.5796
13 | 0.9788 | 0.08896 | -0.0091 | 11.0027
13.5 | 0.9427 | 0.10578 | -0.02 | 8.9119
14 | 0.9062 | 0.127 | -0.0333 | 7.1354
14.5 | 0.7185 | 0.1452 | -0.0419 | 4.9483
15 | 0.8713 | 0.16629 | -0.0512 | 5.2396

## 31. Re 500k Mach 0.50 (1)
BIGFOIL.COM POLAR EXPORT
NACA65-410 a=0.2
NACA65-410 a=0.2 |  |  |  | Cl Max: | 1.153 | at alpha= | 20 | deg
JavaFoil+Calcfoil stall+Eppler ext transition |  |  |  | L/D Max: | 101.304 | at alpha= | 4 | deg
Re: | 500000 |  |  | Cd Min: | 0.00591 | at alpha= | 0.5 | deg
Mach: | 0.5 |  |  | Cl=0 at alpha= | -2.0943 | deg
|  |  |  | @ Cl=0.1, Cd= | 0.0085159
|  |  |  | @ Cl=0.4, Cd= | 0.005946
|  |  |  | @ Cl=0.6, Cd= | 0.0068262
alpha (deg) | Cl | Cd | Cm | Cl/Cd
-20 | -0.958 | 0.22126 | -0.011 | -4.331
-19.5 | -0.932 | 0.21427 | -0.011 | -4.351
-19 | -0.906 | 0.20849 | -0.011 | -4.347
-18.5 | -0.88 | 0.20364 | -0.012 | -4.322
-18 | -0.853 | 0.19679 | -0.011 | -4.332
-17.5 | -0.826 | 0.19166 | -0.011 | -4.308
-17 | -0.799 | 0.18439 | -0.012 | -4.335
-16.5 | -0.773 | 0.18004 | -0.012 | -4.293
-16 | -0.747 | 0.17601 | -0.012 | -4.242
-15.5 | -0.72 | 0.17191 | -0.012 | -4.19
-15 | -0.694 | 0.16897 | -0.012 | -4.106
-14.5 | -0.666 | 0.15389 | -0.012 | -4.326
-14 | -0.639 | 0.14632 | -0.012 | -4.369
-13.5 | -0.613 | 0.14224 | -0.012 | -4.308
-13 | -0.586 | 0.13706 | -0.012 | -4.277
-12.5 | -0.559 | 0.14004 | -0.013 | -3.995
-12 | -0.533 | 0.13102 | -0.013 | -4.067
-11.5 | -0.506 | 0.12716 | -0.013 | -3.979
-11 | -0.478 | 0.12185 | -0.012 | -3.926
-10.5 | -0.452 | 0.12073 | -0.012 | -3.741
-10 | -0.425 | 0.11781 | -0.013 | -3.606
-9.5 | -0.398 | 0.10412 | -0.013 | -3.824
-9 | -0.371 | 0.10143 | -0.013 | -3.661
-8.5 | -0.344 | 0.09759 | -0.013 | -3.53
-8 | -0.318 | 0.09613 | -0.014 | -3.305
-7.5 | -0.29 | 0.08982 | -0.013 | -3.232
-7 | -0.263 | 0.0862 | -0.013 | -3.056
-6.5 | -0.237 | 0.08413 | -0.013 | -2.813
-6 | -0.21 | 0.0822 | -0.013 | -2.552
-5.5 | -0.183 | 0.07898 | -0.014 | -2.316
-5 | -0.156 | 0.05014 | -0.013 | -3.109
-4.5 | -0.214 | 0.04292 | -0.013 | -4.998
-4 | -0.187 | 0.03801 | -0.014 | -4.908
-3.5 | -0.144 | 0.03522 | -0.014 | -4.088
-3 | -0.095 | 0.03303 | -0.015 | -2.866
-2.5 | -0.043 | 0.03158 | -0.015 | -1.358
-2 | 0.01 | 0.03016 | -0.017 | 0.342
-1.5 | 0.08 | 0.00856 | -0.039 | 9.356
-1 | 0.148 | 0.00841 | -0.04 | 17.582
-0.5 | 0.216 | 0.00825 | -0.04 | 26.163
0 | 0.284 | 0.00789 | -0.041 | 35.996
0.5 | 0.351 | 0.00591 | -0.042 | 59.434
1 | 0.419 | 0.00596 | -0.042 | 70.273
1.5 | 0.486 | 0.00601 | -0.043 | 80.772
2 | 0.553 | 0.00605 | -0.044 | 91.445
2.5 | 0.619 | 0.00714 | -0.044 | 86.751
3 | 0.685 | 0.00736 | -0.045 | 93.102
3.5 | 0.749 | 0.00765 | -0.045 | 97.904
4 | 0.811 | 0.00801 | -0.046 | 101.304
4.5 | 0.861 | 0.0139 | -0.046 | 61.959
5 | 0.915 | 0.01484 | -0.047 | 61.664
5.5 | 0.961 | 0.0159 | -0.047 | 60.451
6 | 0.993 | 0.01705 | -0.048 | 58.237
6.5 | 0.83 | 0.04454 | -0.021 | 18.633
7 | 0.799 | 0.04975 | -0.018 | 16.057
7.5 | 0.509 | 0.05617 | -0.018 | 9.057
8 | 0.535 | 0.07432 | -0.018 | 7.193
8.5 | 0.561 | 0.09005 | -0.02 | 6.23
9 | 0.587 | 0.09489 | -0.02 | 6.186
9.5 | 0.613 | 0.09757 | -0.021 | 6.28
10 | 0.639 | 0.10562 | -0.023 | 6.053
10.5 | 0.665 | 0.10902 | -0.023 | 6.1
11 | 0.691 | 0.11729 | -0.024 | 5.889
11.5 | 0.716 | 0.12114 | -0.024 | 5.913
12 | 0.743 | 0.12941 | -0.027 | 5.743
12.5 | 0.769 | 0.13308 | -0.027 | 5.776
13 | 0.794 | 0.13821 | -0.027 | 5.746
13.5 | 0.82 | 0.14518 | -0.028 | 5.645
14 | 0.846 | 0.15669 | -0.03 | 5.402
14.5 | 0.872 | 0.15936 | -0.031 | 5.47
15 | 0.897 | 0.16254 | -0.031 | 5.518
15.5 | 0.923 | 0.17248 | -0.033 | 5.354
16 | 0.949 | 0.18328 | -0.034 | 5.179
16.5 | 0.974 | 0.18443 | -0.034 | 5.283
17 | 0.999 | 0.18976 | -0.035 | 5.266
17.5 | 1.027 | 0.19645 | -0.037 | 5.227
18 | 1.052 | 0.20091 | -0.037 | 5.234
18.5 | 1.076 | 0.21123 | -0.038 | 5.095
19 | 1.101 | 0.21525 | -0.038 | 5.116
19.5 | 1.129 | 0.22775 | -0.04 | 4.958
20 | 1.153 | 0.23104 | -0.041 | 4.991

## 32. Re 500k Mach 0.50 (2)
BIGFOIL.COM POLAR EXPORT
NACA65-410 a=0.2
NACA65-410 a=0.2 |  |  |  | Cl Max: | 1.0856 | at alpha= | 20 | deg
XFOIL ncrit=9 |  |  |  | L/D Max: | 106.746 | at alpha= | 4 | deg
Re: | 500000 |  |  | Cd Min: | 0.29122 | at alpha= | 20 | deg
Mach: | 0.5 |  |  | Cl=0 at alpha= | -2.3846 | deg
|  |  |  | @ Cl=0.1, Cd= | 0.011105
|  |  |  | @ Cl=0.4, Cd= | 0.0073335
|  |  |  | @ Cl=0.6, Cd= | 0.0075652
alpha (deg) | Cl | Cd | Cm | Cl/Cd
-20 | -0.7946 | 0.27356 | 0.0719 | -2.9047
-18.5 | -0.7258 | 0.24858 | 0.0558 | -2.9198
-18 | -0.7031 | 0.24033 | 0.0511 | -2.9256
-17.5 | -0.6803 | 0.23236 | 0.0461 | -2.9278
-17 | -0.6574 | 0.22435 | 0.0412 | -2.9302
-16.5 | -0.6344 | 0.21636 | 0.0362 | -2.9322
-16 | -0.6119 | 0.20833 | 0.0314 | -2.9372
-15.5 | -0.589 | 0.20023 | 0.0264 | -2.9416
-15 | -0.5677 | 0.19266 | 0.0208 | -2.9466
-14.5 | -0.5478 | 0.18504 | 0.0155 | -2.9604
-13.5 | -0.5063 | 0.16754 | 0.0074 | -3.022
-13 | -0.4858 | 0.15987 | 0.0039 | -3.0387
-12.5 | -0.4665 | 0.15206 | -0.0003 | -3.0679
-12 | -0.4479 | 0.1443 | -0.0047 | -3.104
-11.5 | -0.433 | 0.13717 | -0.0104 | -3.1567
-11 | -0.421 | 0.12967 | -0.0158 | -3.2467
-10.5 | -0.4055 | 0.12166 | -0.0203 | -3.3331
-10 | -0.3917 | 0.11257 | -0.0238 | -3.4796
-9.5 | -0.3727 | 0.10482 | -0.0254 | -3.5556
-9 | -0.3577 | 0.09754 | -0.0296 | -3.6672
-8.5 | -0.3281 | 0.08881 | -0.0398 | -3.6944
-8 | -0.3227 | 0.08242 | -0.0451 | -3.9153
-7.5 | -0.3178 | 0.07538 | -0.0494 | -4.216
-7 | -0.3189 | 0.06779 | -0.0552 | -4.7042
-6.5 | -0.3194 | 0.06109 | -0.0574 | -5.2284
-6 | -0.322 | 0.05223 | -0.0589 | -6.165
-5.5 | -0.3048 | 0.04578 | -0.0594 | -6.6579
-5 | -0.2763 | 0.03955 | -0.0597 | -6.9861
-4.5 | -0.2258 | 0.03532 | -0.0583 | -6.393
-4 | -0.1918 | 0.02722 | -0.0576 | -7.0463
-3.5 | -0.138 | 0.02181 | -0.0556 | -6.3274
-3 | -0.0788 | 0.01734 | -0.0537 | -4.5444
-2.5 | -0.0148 | 0.01419 | -0.0523 | -1.043
-2 | 0.0493 | 0.01225 | -0.0512 | 4.0245
-1.5 | 0.1104 | 0.01087 | -0.05 | 10.1564
-1 | 0.1726 | 0.01007 | -0.0492 | 17.14
-0.5 | 0.2366 | 0.00952 | -0.0488 | 24.8529
0 | 0.2794 | 0.00718 | -0.0452 | 38.9136
0.5 | 0.3328 | 0.00722 | -0.0415 | 46.0942
1 | 0.3873 | 0.00732 | -0.0382 | 52.9098
1.5 | 0.4531 | 0.00739 | -0.0381 | 61.3126
2 | 0.5273 | 0.00747 | -0.0398 | 70.589
2.5 | 0.6113 | 0.00758 | -0.0436 | 80.6464
3 | 0.6996 | 0.0077 | -0.0483 | 90.8571
3.5 | 0.788 | 0.00782 | -0.0526 | 100.7673
4 | 0.8497 | 0.00796 | -0.0514 | 106.7462
4.5 | 0.8892 | 0.00874 | -0.0461 | 101.7391
5 | 0.9126 | 0.01086 | -0.0393 | 84.0331
5.5 | 0.9172 | 0.0142 | -0.0308 | 64.5915
6 | 0.9419 | 0.01603 | -0.0241 | 58.7586
6.5 | 0.9567 | 0.01858 | -0.0173 | 51.4909
7 | 0.9757 | 0.02147 | -0.0119 | 45.4448
7.5 | 0.9855 | 0.02555 | -0.0061 | 38.5714
8 | 1.0159 | 0.02897 | -0.0014 | 35.0673
8.5 | 1.0348 | 0.03396 | 0.0031 | 30.4711
9 | 1.0257 | 0.04079 | 0.0057 | 25.1459
9.5 | 1.0127 | 0.04877 | 0.0067 | 20.7648
10 | 0.9882 | 0.05857 | 0.0048 | 16.8721
10.5 | 0.9601 | 0.0701 | -0.0002 | 13.6961
11 | 0.9289 | 0.08403 | -0.0083 | 11.0544
11.5 | 0.9011 | 0.09977 | -0.0186 | 9.0318
12 | 0.8797 | 0.11656 | -0.0288 | 7.5472
12.5 | 0.8687 | 0.13188 | -0.0371 | 6.587
13 | 0.8649 | 0.14575 | -0.0446 | 5.9341
13.5 | 0.8675 | 0.15845 | -0.0515 | 5.4749
14.5 | 0.8829 | 0.18336 | -0.0627 | 4.8151
15 | 0.8959 | 0.19541 | -0.071 | 4.5847
15.5 | 0.9119 | 0.20543 | -0.0768 | 4.439
16 | 0.93 | 0.21458 | -0.0818 | 4.334
16.5 | 0.9505 | 0.22323 | -0.0859 | 4.2579
17 | 0.9679 | 0.23407 | -0.0908 | 4.1351
17.5 | 0.9871 | 0.24419 | -0.0967 | 4.0423
18 | 1.0049 | 0.25413 | -0.1034 | 3.9543
18.5 | 1.0236 | 0.26424 | -0.1108 | 3.8738
19 | 1.0438 | 0.2736 | -0.1164 | 3.8151
19.5 | 1.0647 | 0.28278 | -0.122 | 3.7651
20 | 1.0856 | 0.29122 | -0.1271 | 3.7278

## 33. Re 750k Mach 0.00 (1)
BIGFOIL.COM POLAR EXPORT
NACA65-410 a=0.2
NACA65-410 a=0.2 |  |  |  | Cl Max: | 1.071 | at alpha= | 8.5 | deg
JavaFoil+Calcfoil stall+Eppler ext transition |  |  |  | L/D Max: | 136.754 | at alpha= | 4.5 | deg
Re: | 750000 |  |  | Cd Min: | 0.00521 | at alpha= | 3 | deg
Mach: | 0 |  |  | Cl=0 at alpha= | -2.0948 | deg
|  |  |  | @ Cl=0.1, Cd= | 0.0075331
|  |  |  | @ Cl=0.4, Cd= | 0.0053225
|  |  |  | @ Cl=0.6, Cd= | 0.0052128
alpha (deg) | Cl | Cd | Cm | Cl/Cd
-15.5 | -0.321 | 0.15616 | -0.008 | -2.053
-15 | -0.338 | 0.15019 | -0.009 | -2.251
-14.5 | -0.356 | 0.13755 | -0.009 | -2.588
-14 | -0.374 | 0.13556 | -0.009 | -2.759
-13.5 | -0.392 | 0.12532 | -0.009 | -3.128
-13 | -0.41 | 0.11617 | -0.009 | -3.526
-12.5 | -0.426 | 0.10841 | -0.009 | -3.934
-12 | -0.442 | 0.10048 | -0.009 | -4.398
-11.5 | -0.455 | 0.09383 | -0.009 | -4.854
-11 | -0.467 | 0.08965 | -0.009 | -5.206
-10.5 | -0.471 | 0.08184 | -0.009 | -5.759
-10 | -0.471 | 0.07778 | -0.009 | -6.054
-9.5 | -0.467 | 0.07173 | -0.009 | -6.51
-9 | -0.459 | 0.06547 | -0.01 | -7.018
-8.5 | -0.448 | 0.06139 | -0.01 | -7.295
-8 | -0.432 | 0.05579 | -0.011 | -7.747
-7.5 | -0.412 | 0.05193 | -0.011 | -7.939
-7 | -0.388 | 0.049 | -0.011 | -7.924
-6.5 | -0.36 | 0.04525 | -0.012 | -7.964
-6 | -0.329 | 0.04281 | -0.012 | -7.679
-5.5 | -0.294 | 0.04019 | -0.012 | -7.308
-5 | -0.256 | 0.0379 | -0.012 | -6.751
-4.5 | -0.216 | 0.03593 | -0.012 | -6.001
-4 | -0.173 | 0.03404 | -0.013 | -5.09
-3.5 | -0.129 | 0.03247 | -0.014 | -3.985
-3 | -0.084 | 0.03068 | -0.015 | -2.738
-2.5 | -0.047 | 0.00794 | -0.033 | -5.898
-2 | 0.011 | 0.00778 | -0.033 | 1.438
-1.5 | 0.07 | 0.00759 | -0.034 | 9.178
-1 | 0.128 | 0.00748 | -0.034 | 17.155
-0.5 | 0.187 | 0.00737 | -0.035 | 25.426
0 | 0.246 | 0.00732 | -0.035 | 33.612
0.5 | 0.305 | 0.0053 | -0.036 | 57.511
1 | 0.363 | 0.00531 | -0.037 | 68.376
1.5 | 0.422 | 0.00533 | -0.037 | 79.116
2 | 0.48 | 0.00537 | -0.038 | 89.328
2.5 | 0.538 | 0.00542 | -0.038 | 99.236
3 | 0.596 | 0.00521 | -0.039 | 114.532
3.5 | 0.653 | 0.00525 | -0.04 | 124.419
4 | 0.709 | 0.0054 | -0.04 | 131.371
4.5 | 0.764 | 0.00559 | -0.041 | 136.754
5 | 0.814 | 0.0113 | -0.041 | 72.033
5.5 | 0.864 | 0.01187 | -0.042 | 72.782
6 | 0.911 | 0.01244 | -0.042 | 73.193
6.5 | 0.954 | 0.0131 | -0.043 | 72.832
7 | 0.993 | 0.0138 | -0.043 | 71.984
7.5 | 1.028 | 0.01465 | -0.044 | 70.162
8 | 1.055 | 0.01545 | -0.044 | 68.326
8.5 | 1.071 | 0.01635 | -0.045 | 65.539
9 | 0.891 | 0.05615 | -0.022 | 15.876
9.5 | 0.891 | 0.06041 | -0.019 | 14.753
10 | 0.886 | 0.06529 | -0.02 | 13.572
10.5 | 0.874 | 0.06982 | -0.019 | 12.516
11 | 0.856 | 0.07698 | -0.018 | 11.115
11.5 | 0.832 | 0.08212 | -0.018 | 10.134
12 | 0.804 | 0.08986 | -0.017 | 8.95
12.5 | 0.773 | 0.09461 | -0.017 | 8.171
13 | 0.739 | 0.10397 | -0.017 | 7.109
13.5 | 0.704 | 0.10965 | -0.017 | 6.417

## 34. Re 750k Mach 0.00 (2)
BIGFOIL.COM POLAR EXPORT
NACA65-410 a=0.2
NACA65-410 a=0.2 |  |  |  | Cl Max: | 1.2323 | at alpha= | 13 | deg
XFOIL ncrit=9 |  |  |  | L/D Max: | 117.141 | at alpha= | 4 | deg
Re: | 750000 |  |  | Cd Min: | 0.22277 | at alpha= | 18 | deg
Mach: | 0 |  |  | Cl=0 at alpha= | -2.2752 | deg
|  |  |  | @ Cl=0.1, Cd= | 0.0085667
|  |  |  | @ Cl=0.4, Cd= | 0.0056206
|  |  |  | @ Cl=0.6, Cd= | 0.0058645
alpha (deg) | Cl | Cd | Cm | Cl/Cd
-9 | -0.4344 | 0.08304 | -0.0317 | -5.2312
-8.5 | -0.4129 | 0.07581 | -0.0395 | -5.4465
-8 | -0.4337 | 0.06801 | -0.0438 | -6.377
-7.5 | -0.4291 | 0.06133 | -0.046 | -6.9966
-6.5 | -0.3802 | 0.04651 | -0.0479 | -8.1746
-6 | -0.3503 | 0.03875 | -0.0469 | -9.04
-5.5 | -0.3263 | 0.02999 | -0.0462 | -10.8803
-5 | -0.2783 | 0.02701 | -0.0453 | -10.3036
-4.5 | -0.2273 | 0.0244 | -0.0439 | -9.3156
-4 | -0.184 | 0.01525 | -0.042 | -12.0656
-3.5 | -0.1303 | 0.01284 | -0.0413 | -10.148
-3 | -0.0759 | 0.01169 | -0.041 | -6.4927
-2.5 | -0.0241 | 0.0099 | -0.0403 | -2.4343
-2 | 0.0295 | 0.00909 | -0.0401 | 3.2453
-1.5 | 0.0847 | 0.0087 | -0.0401 | 9.7356
-1 | 0.1398 | 0.00822 | -0.0401 | 17.0073
-0.5 | 0.1852 | 0.00589 | -0.0394 | 31.4431
0 | 0.2368 | 0.00559 | -0.0384 | 42.3614
0.5 | 0.2859 | 0.00554 | -0.0365 | 51.6065
1 | 0.3352 | 0.00559 | -0.0347 | 59.9642
1.5 | 0.3882 | 0.00561 | -0.0341 | 69.1979
2 | 0.4439 | 0.00566 | -0.0341 | 78.4276
2.5 | 0.5071 | 0.00574 | -0.0359 | 88.3449
3 | 0.5755 | 0.00583 | -0.0389 | 98.7136
3.5 | 0.6465 | 0.00593 | -0.0427 | 109.0219
4 | 0.7169 | 0.00612 | -0.0463 | 117.1405
4.5 | 0.7621 | 0.00654 | -0.0448 | 116.5291
5.5 | 0.8386 | 0.00921 | -0.0402 | 91.0532
6 | 0.8708 | 0.01151 | -0.0374 | 75.656
6.5 | 0.9162 | 0.01248 | -0.0361 | 73.4135
7 | 0.9592 | 0.01362 | -0.0345 | 70.4258
7.5 | 1.0029 | 0.01456 | -0.0331 | 68.8805
8 | 1.0343 | 0.01643 | -0.0299 | 62.9519
8.5 | 1.075 | 0.01733 | -0.0282 | 62.0312
9 | 1.1054 | 0.01876 | -0.025 | 58.9232
9.5 | 1.1203 | 0.02105 | -0.0196 | 53.2209
10 | 1.1489 | 0.02244 | -0.0167 | 51.1988
10.5 | 1.1748 | 0.02409 | -0.0141 | 48.7671
11 | 1.1855 | 0.02786 | -0.01 | 42.552
11.5 | 1.2062 | 0.03056 | -0.0075 | 39.4699
12 | 1.2175 | 0.03476 | -0.0046 | 35.0259
12.5 | 1.2263 | 0.03876 | -0.0025 | 31.6383
13 | 1.2323 | 0.04286 | -0.0012 | 28.7517
13.5 | 1.2104 | 0.05142 | 0.0002 | 23.5395
14 | 1.2094 | 0.05671 | -0.0006 | 21.326
14.5 | 1.1955 | 0.06457 | -0.0027 | 18.5148
15 | 1.1635 | 0.0766 | -0.0073 | 15.1893
15.5 | 1.1137 | 0.09423 | -0.0161 | 11.819
16 | 0.8721 | 0.18145 | -0.0592 | 4.8063
16.5 | 0.8789 | 0.19262 | -0.0648 | 4.5629
17 | 0.8884 | 0.20306 | -0.0702 | 4.3751
17.5 | 0.8998 | 0.21381 | -0.0763 | 4.2084
18 | 0.912 | 0.22277 | -0.0814 | 4.0939

## 35. Re 750k Mach 0.10 (1)
BIGFOIL.COM POLAR EXPORT
NACA65-410 a=0.2
NACA65-410 a=0.2 |  |  |  | Cl Max: | 1.071 | at alpha= | 8.5 | deg
JavaFoil+Calcfoil stall+Eppler ext transition |  |  |  | L/D Max: | 137.597 | at alpha= | 4.5 | deg
Re: | 750000 |  |  | Cd Min: | 0.0052 | at alpha= | 3 | deg
Mach: | 0.1 |  |  | Cl=0 at alpha= | -2.0948 | deg
|  |  |  | @ Cl=0.1, Cd= | 0.0075591
|  |  |  | @ Cl=0.4, Cd= | 0.0053119
|  |  |  | @ Cl=0.6, Cd= | 0.0052017
alpha (deg) | Cl | Cd | Cm | Cl/Cd
-15 | -0.296 | 0.15535 | -0.009 | -1.907
-14.5 | -0.316 | 0.1482 | -0.009 | -2.134
-14 | -0.337 | 0.14292 | -0.009 | -2.356
-13.5 | -0.357 | 0.12968 | -0.009 | -2.755
-13 | -0.378 | 0.11933 | -0.009 | -3.166
-12.5 | -0.398 | 0.11055 | -0.009 | -3.596
-12 | -0.416 | 0.1057 | -0.009 | -3.939
-11.5 | -0.433 | 0.09777 | -0.009 | -4.431
-11 | -0.448 | 0.0893 | -0.009 | -5.014
-10.5 | -0.456 | 0.08198 | -0.009 | -5.556
-10 | -0.458 | 0.07871 | -0.009 | -5.817
-9.5 | -0.457 | 0.07166 | -0.009 | -6.371
-9 | -0.451 | 0.06749 | -0.01 | -6.689
-8.5 | -0.442 | 0.06297 | -0.01 | -7.018
-8 | -0.428 | 0.05647 | -0.011 | -7.582
-7.5 | -0.41 | 0.05239 | -0.011 | -7.82
-7 | -0.387 | 0.04911 | -0.011 | -7.878
-6.5 | -0.36 | 0.04538 | -0.011 | -7.93
-6 | -0.329 | 0.04285 | -0.012 | -7.674
-5.5 | -0.294 | 0.04036 | -0.012 | -7.288
-5 | -0.257 | 0.03801 | -0.012 | -6.75
-4.5 | -0.216 | 0.03579 | -0.012 | -6.045
-4 | -0.174 | 0.0341 | -0.013 | -5.101
-3.5 | -0.13 | 0.03252 | -0.014 | -3.995
-3 | -0.084 | 0.03085 | -0.015 | -2.734
-2.5 | -0.047 | 0.00791 | -0.033 | -5.948
-2 | 0.011 | 0.0078 | -0.033 | 1.442
-1.5 | 0.07 | 0.00761 | -0.034 | 9.197
-1 | 0.129 | 0.00751 | -0.035 | 17.179
-0.5 | 0.188 | 0.00739 | -0.035 | 25.471
0 | 0.247 | 0.0073 | -0.036 | 33.894
0.5 | 0.306 | 0.00529 | -0.036 | 57.911
1 | 0.365 | 0.0053 | -0.037 | 68.845
1.5 | 0.424 | 0.00532 | -0.037 | 79.648
2 | 0.482 | 0.00537 | -0.038 | 89.89
2.5 | 0.541 | 0.00545 | -0.039 | 99.178
3 | 0.599 | 0.0052 | -0.039 | 115.272
3.5 | 0.656 | 0.0053 | -0.04 | 123.867
4 | 0.713 | 0.00539 | -0.04 | 132.235
4.5 | 0.768 | 0.00558 | -0.041 | 137.597
5 | 0.818 | 0.01138 | -0.041 | 71.877
5.5 | 0.868 | 0.01195 | -0.042 | 72.606
6 | 0.914 | 0.01254 | -0.042 | 72.888
6.5 | 0.957 | 0.01319 | -0.043 | 72.542
7 | 0.996 | 0.0139 | -0.043 | 71.63
7.5 | 1.03 | 0.01478 | -0.044 | 69.678
8 | 1.057 | 0.01561 | -0.044 | 67.7
8.5 | 1.071 | 0.01646 | -0.045 | 65.065
9 | 0.888 | 0.05644 | -0.021 | 15.742
9.5 | 0.887 | 0.06079 | -0.019 | 14.584
10 | 0.878 | 0.06546 | -0.019 | 13.415
10.5 | 0.863 | 0.0709 | -0.018 | 12.166
11 | 0.84 | 0.07731 | -0.018 | 10.871
11.5 | 0.813 | 0.0832 | -0.018 | 9.767
12 | 0.78 | 0.08763 | -0.017 | 8.903
12.5 | 0.744 | 0.09505 | -0.017 | 7.828
13 | 0.706 | 0.10404 | -0.017 | 6.781
13.5 | 0.665 | 0.11371 | -0.017 | 5.852

## 36. Re 750k Mach 0.10 (2)
BIGFOIL.COM POLAR EXPORT
NACA65-410 a=0.2
NACA65-410 a=0.2 |  |  |  | Cl Max: | 1.2117 | at alpha= | 12.5 | deg
XFOIL ncrit=9 |  |  |  | L/D Max: | 117.329 | at alpha= | 4 | deg
Re: | 750000 |  |  | Cd Min: | 0.2467 | at alpha= | -20 | deg
Mach: | 0.1 |  |  | Cl=0 at alpha= | -2.2774 | deg
|  |  |  | @ Cl=0.1, Cd= | 0.0083166
|  |  |  | @ Cl=0.4, Cd= | 0.0056383
|  |  |  | @ Cl=0.6, Cd= | 0.0058804
alpha (deg) | Cl | Cd | Cm | Cl/Cd
-20 | -0.7159 | 0.2467 | 0.0571 | -2.9019
-19.5 | -0.6989 | 0.24023 | 0.0525 | -2.9093
-18.5 | -0.6643 | 0.22613 | 0.0447 | -2.9377
-18 | -0.6469 | 0.21983 | 0.0407 | -2.9427
-17.5 | -0.6294 | 0.21333 | 0.0367 | -2.9504
-17 | -0.612 | 0.20657 | 0.0327 | -2.9627
-16.5 | -0.5947 | 0.19973 | 0.0286 | -2.9775
-16 | -0.5778 | 0.19266 | 0.0247 | -2.9991
-15.5 | -0.5607 | 0.18529 | 0.0206 | -3.0261
-15 | -0.5458 | 0.17799 | 0.0162 | -3.0665
-14.5 | -0.5317 | 0.17064 | 0.012 | -3.1159
-14 | -0.5199 | 0.16285 | 0.0077 | -3.1925
-13.5 | -0.5058 | 0.15544 | 0.0041 | -3.254
-13 | -0.4909 | 0.14781 | 0.0021 | -3.3212
-12.5 | -0.4778 | 0.14081 | -0.0012 | -3.3932
-12 | -0.4655 | 0.13351 | -0.0047 | -3.4866
-11.5 | -0.4552 | 0.12582 | -0.0094 | -3.6179
-11 | -0.4477 | 0.11794 | -0.014 | -3.796
-10.5 | -0.4381 | 0.11016 | -0.0177 | -3.9769
-10 | -0.4301 | 0.10226 | -0.0216 | -4.2059
-9.5 | -0.4331 | 0.09202 | -0.0265 | -4.7066
-9 | -0.4311 | 0.0838 | -0.0311 | -5.1444
-8.5 | -0.4073 | 0.07683 | -0.0386 | -5.3013
-8 | -0.4274 | 0.06909 | -0.0433 | -6.1861
-7.5 | -0.4254 | 0.06218 | -0.0459 | -6.8414
-7 | -0.4113 | 0.05449 | -0.0479 | -7.5482
-6.5 | -0.3793 | 0.04716 | -0.0483 | -8.0428
-6 | -0.3499 | 0.03942 | -0.0474 | -8.8762
-5.5 | -0.3266 | 0.03057 | -0.0467 | -10.6837
-5 | -0.2805 | 0.02708 | -0.0458 | -10.3582
-4.5 | -0.2279 | 0.0247 | -0.0443 | -9.2267
-4 | -0.1849 | 0.01555 | -0.0424 | -11.8907
-3.5 | -0.1309 | 0.013 | -0.0417 | -10.0692
-3 | -0.0761 | 0.01177 | -0.0413 | -6.4656
-2.5 | -0.024 | 0.00998 | -0.0406 | -2.4048
-2 | 0.0299 | 0.00913 | -0.0404 | 3.2749
-1.5 | 0.0853 | 0.00872 | -0.0404 | 9.7821
-0.5 | 0.1866 | 0.00594 | -0.0397 | 31.4141
0 | 0.2384 | 0.00561 | -0.0387 | 42.4955
0.5 | 0.2879 | 0.00555 | -0.0368 | 51.8739
1 | 0.3374 | 0.00561 | -0.035 | 60.1426
1.5 | 0.3907 | 0.00563 | -0.0343 | 69.3961
2 | 0.4465 | 0.00568 | -0.0343 | 78.6092
2.5 | 0.5097 | 0.00575 | -0.036 | 88.6435
3 | 0.5782 | 0.00585 | -0.039 | 98.8376
3.5 | 0.6498 | 0.00595 | -0.0427 | 109.2101
4 | 0.7204 | 0.00614 | -0.0464 | 117.329
4.5 | 0.7666 | 0.00658 | -0.0449 | 116.5046
5 | 0.8072 | 0.0075 | -0.0427 | 107.6267
5.5 | 0.8416 | 0.00942 | -0.04 | 89.3418
6 | 0.8747 | 0.01163 | -0.0372 | 75.2107
6.5 | 0.9202 | 0.01261 | -0.0359 | 72.9738
7 | 0.9633 | 0.01374 | -0.0341 | 70.1092
7.5 | 1.0065 | 0.01474 | -0.0326 | 68.2836
8 | 1.0378 | 0.01658 | -0.0293 | 62.5935
8.5 | 1.0771 | 0.01759 | -0.0272 | 61.2337
9 | 1.1004 | 0.01934 | -0.0228 | 56.8976
9.5 | 1.1194 | 0.02148 | -0.0181 | 52.1136
10 | 1.1476 | 0.023 | -0.0152 | 49.8957
10.5 | 1.171 | 0.02499 | -0.0124 | 46.8587
11 | 1.1832 | 0.02884 | -0.0086 | 41.0264
11.5 | 1.2014 | 0.03201 | -0.0059 | 37.532
12 | 1.2083 | 0.03686 | -0.0029 | 32.7808
12.5 | 1.2117 | 0.04152 | -0.0008 | 29.1835
13 | 1.2117 | 0.04646 | 0.0002 | 26.0805
13.5 | 1.1741 | 0.05738 | 0.0005 | 20.4618
14 | 1.1628 | 0.06467 | -0.0015 | 17.9805
14.5 | 1.1463 | 0.07386 | -0.0053 | 15.5199
15 | 1.1055 | 0.08917 | -0.0129 | 12.3977
15.5 | 0.9165 | 0.1532 | -0.0477 | 5.9824
16 | 0.8939 | 0.17488 | -0.0576 | 5.1115
16.5 | 0.8802 | 0.1938 | -0.0656 | 4.5418
17 | 0.89 | 0.20416 | -0.071 | 4.3593
17.5 | 0.9018 | 0.21475 | -0.077 | 4.1993

## 37. Re 750k Mach 0.25 (1)
BIGFOIL.COM POLAR EXPORT
NACA65-410 a=0.2
NACA65-410 a=0.2 |  |  |  | Cl Max: | 1.058 | at alpha= | 8 | deg
JavaFoil+Calcfoil stall+Eppler ext transition |  |  |  | L/D Max: | 137.892 | at alpha= | 4.5 | deg
Re: | 750000 |  |  | Cd Min: | 0.00518 | at alpha= | 2.5 | deg
Mach: | 0.25 |  |  | Cl=0 at alpha= | -2.1176 | deg
|  |  |  | @ Cl=0.1, Cd= | 0.007602
|  |  |  | @ Cl=0.4, Cd= | 0.11224
|  |  |  | @ Cl=0.6, Cd= | 0.11224
alpha (deg) | Cl | Cd | Cm | Cl/Cd
-13 | -0.062 | 0.10588 | -0.01 | -0.585
-12.5 | -0.059 | 0.10541 | -0.01 | -0.561
-12 | -0.162 | 0.10094 | -0.01 | -1.603
-11.5 | -0.223 | 0.11664 | -0.01 | -1.911
-11 | -0.274 | 0.10439 | -0.01 | -2.627
-10.5 | -0.313 | 0.09437 | -0.01 | -3.313
-10 | -0.342 | 0.08644 | -0.01 | -3.955
-9.5 | -0.365 | 0.07992 | -0.01 | -4.566
-9 | -0.381 | 0.07179 | -0.01 | -5.308
-8.5 | -0.39 | 0.06743 | -0.01 | -5.784
-8 | -0.392 | 0.06084 | -0.01 | -6.438
-7.5 | -0.386 | 0.05534 | -0.011 | -6.971
-7 | -0.373 | 0.05156 | -0.011 | -7.229
-6.5 | -0.353 | 0.04794 | -0.012 | -7.361
-6 | -0.327 | 0.04429 | -0.012 | -7.381
-5.5 | -0.296 | 0.04123 | -0.012 | -7.169
-5 | -0.26 | 0.0386 | -0.012 | -6.724
-4.5 | -0.22 | 0.03625 | -0.013 | -6.07
-4 | -0.178 | 0.03437 | -0.013 | -5.167
-3.5 | -0.133 | 0.03253 | -0.014 | -4.088
-3 | -0.086 | 0.03119 | -0.015 | -2.769
-2.5 | -0.039 | 0.02957 | -0.017 | -1.318
-2 | 0.012 | 0.0078 | -0.034 | 1.48
-1.5 | 0.072 | 0.00768 | -0.035 | 9.361
-1 | 0.133 | 0.00751 | -0.035 | 17.647
-0.5 | 0.193 | 0.00744 | -0.036 | 25.98
0 | 0.254 | 0.00733 | -0.037 | 34.662
0.5 | 0.315 | 0.00536 | -0.037 | 58.695
1 | 0.375 | 0.00537 | -0.038 | 69.82
1.5 | 0.435 | 0.00541 | -0.038 | 80.538
2 | 0.496 | 0.00542 | -0.039 | 91.368
2.5 | 0.556 | 0.00518 | -0.04 | 107.251
3 | 0.615 | 0.00528 | -0.04 | 116.636
3.5 | 0.674 | 0.00535 | -0.041 | 126.091
4 | 0.732 | 0.0055 | -0.041 | 132.996
4.5 | 0.788 | 0.00572 | -0.042 | 137.892
5 | 0.837 | 0.01173 | -0.042 | 71.397
5.5 | 0.887 | 0.01238 | -0.043 | 71.668
6 | 0.933 | 0.01305 | -0.043 | 71.482
6.5 | 0.974 | 0.01374 | -0.044 | 70.92
7 | 1.01 | 0.01459 | -0.044 | 69.211
7.5 | 1.039 | 0.01561 | -0.045 | 66.559
8 | 1.058 | 0.01654 | -0.045 | 63.942
8.5 | 0.875 | 0.05387 | -0.021 | 16.237
9 | 0.865 | 0.0585 | -0.019 | 14.786
9.5 | 0.844 | 0.06377 | -0.018 | 13.243
10 | 0.811 | 0.06949 | -0.018 | 11.668
10.5 | 0.765 | 0.07616 | -0.017 | 10.044
11 | 0.707 | 0.08337 | -0.016 | 8.485
11.5 | 0.64 | 0.0951 | -0.017 | 6.73
12 | 0.564 | 0.09862 | -0.018 | 5.721
12.5 | 0.482 | 0.10353 | -0.019 | 4.651
13 | 0.393 | 0.11224 | -0.02 | 3.502

## 38. Re 750k Mach 0.25 (2)
BIGFOIL.COM POLAR EXPORT
NACA65-410 a=0.2
NACA65-410 a=0.2 |  |  |  | Cl Max: | 1.1537 | at alpha= | 11 | deg
XFOIL ncrit=9 |  |  |  | L/D Max: | 117.695 | at alpha= | 4 | deg
Re: | 750000 |  |  | Cd Min: | 0.1894 | at alpha= | 16 | deg
Mach: | 0.25 |  |  | Cl=0 at alpha= | -2.2915 | deg
|  |  |  | @ Cl=0.1, Cd= | 0.0087398
|  |  |  | @ Cl=0.4, Cd= | 0.0057251
|  |  |  | @ Cl=0.6, Cd= | 0.0059717
alpha (deg) | Cl | Cd | Cm | Cl/Cd
-6 | -0.3472 | 0.04263 | -0.0498 | -8.1445
-5.5 | -0.3276 | 0.03381 | -0.0494 | -9.6894
-5 | -0.2845 | 0.02943 | -0.0486 | -9.667
-4.5 | -0.2306 | 0.02633 | -0.0467 | -8.7581
-4 | -0.1892 | 0.01765 | -0.0449 | -10.7195
-3.5 | -0.1343 | 0.01394 | -0.0437 | -9.6341
-3 | -0.0776 | 0.01224 | -0.0432 | -6.3399
-2.5 | -0.0226 | 0.01052 | -0.0424 | -2.1483
-2 | 0.0316 | 0.00934 | -0.0418 | 3.3833
-1.5 | 0.0888 | 0.00884 | -0.0418 | 10.0452
-1 | 0.1458 | 0.00833 | -0.0417 | 17.503
-0.5 | 0.1951 | 0.00631 | -0.0414 | 30.9192
0 | 0.2467 | 0.00572 | -0.04 | 43.1294
0.5 | 0.2984 | 0.00563 | -0.0382 | 53.0018
1 | 0.3495 | 0.00567 | -0.0364 | 61.6402
1.5 | 0.4045 | 0.00573 | -0.0357 | 70.5934
2 | 0.4604 | 0.00579 | -0.0352 | 79.5164
2.5 | 0.5234 | 0.00586 | -0.0364 | 89.3174
3 | 0.5927 | 0.00596 | -0.0391 | 99.4463
3.5 | 0.6674 | 0.00608 | -0.043 | 109.7697
4 | 0.7403 | 0.00629 | -0.0466 | 117.6948
4.5 | 0.7905 | 0.00685 | -0.0456 | 115.4015
5 | 0.8292 | 0.008 | -0.0427 | 103.65
5.5 | 0.8566 | 0.01059 | -0.0387 | 80.8876
6 | 0.897 | 0.01214 | -0.0363 | 73.888
6.5 | 0.9391 | 0.01349 | -0.0339 | 69.6145
7 | 0.9836 | 0.01452 | -0.0318 | 67.741
7.5 | 1.0206 | 0.01596 | -0.0288 | 63.9474
8 | 1.0487 | 0.01772 | -0.0244 | 59.1817
8.5 | 1.0751 | 0.0192 | -0.0199 | 55.9948
9 | 1.0864 | 0.02226 | -0.0143 | 48.805
9.5 | 1.1127 | 0.02464 | -0.0107 | 45.1583
10 | 1.1377 | 0.0269 | -0.0077 | 42.2937
10.5 | 1.1446 | 0.03198 | -0.0037 | 35.7911
11 | 1.1537 | 0.03659 | -0.0005 | 31.5305
11.5 | 1.1439 | 0.04344 | 0.0022 | 26.3329
12 | 1.1163 | 0.05247 | 0.0031 | 21.275
12.5 | 1.0844 | 0.06278 | 0.0013 | 17.273
13 | 1.0473 | 0.07539 | -0.0037 | 13.8918
13.5 | 1.01 | 0.09032 | -0.0122 | 11.1825
14 | 0.9726 | 0.10863 | -0.0238 | 8.9533
14.5 | 0.931 | 0.13236 | -0.0379 | 7.0338
15 | 0.8946 | 0.1563 | -0.0496 | 5.7236
15.5 | 0.8759 | 0.17884 | -0.0594 | 4.8977
16 | 0.879 | 0.1894 | -0.0645 | 4.641

## 39. Re 750k Mach 0.50 (1)
BIGFOIL.COM POLAR EXPORT
NACA65-410 a=0.2
NACA65-410 a=0.2 |  |  |  | Cl Max: | 1.153 | at alpha= | 20 | deg
JavaFoil+Calcfoil stall+Eppler ext transition |  |  |  | L/D Max: | 113.701 | at alpha= | 2.5 | deg
Re: | 750000 |  |  | Cd Min: | 0.0053 | at alpha= | 1 | deg
Mach: | 0.5 |  |  | Cl=0 at alpha= | -2.1161 | deg
|  |  |  | @ Cl=0.1, Cd= | 0.0078071
|  |  |  | @ Cl=0.4, Cd= | 0.0053698
|  |  |  | @ Cl=0.6, Cd= | 0.0054172
alpha (deg) | Cl | Cd | Cm | Cl/Cd
-20 | -0.958 | 0.2032 | -0.011 | -4.716
-19.5 | -0.932 | 0.1972 | -0.011 | -4.727
-19 | -0.906 | 0.19153 | -0.011 | -4.732
-18.5 | -0.88 | 0.18669 | -0.012 | -4.715
-18 | -0.853 | 0.18324 | -0.012 | -4.655
-17.5 | -0.826 | 0.17732 | -0.011 | -4.657
-17 | -0.799 | 0.17156 | -0.012 | -4.659
-16.5 | -0.773 | 0.16721 | -0.012 | -4.623
-16 | -0.747 | 0.16317 | -0.012 | -4.577
-15.5 | -0.72 | 0.15907 | -0.012 | -4.528
-15 | -0.694 | 0.15611 | -0.012 | -4.445
-14.5 | -0.666 | 0.14361 | -0.012 | -4.637
-14 | -0.639 | 0.13338 | -0.012 | -4.794
-13.5 | -0.613 | 0.12943 | -0.012 | -4.735
-13 | -0.586 | 0.12444 | -0.013 | -4.711
-12.5 | -0.559 | 0.12759 | -0.013 | -4.385
-12 | -0.533 | 0.11845 | -0.013 | -4.499
-11.5 | -0.506 | 0.11738 | -0.013 | -4.312
-11 | -0.478 | 0.11248 | -0.012 | -4.253
-10.5 | -0.452 | 0.10847 | -0.013 | -4.164
-10 | -0.425 | 0.10557 | -0.013 | -4.025
-9.5 | -0.398 | 0.09346 | -0.013 | -4.261
-9 | -0.371 | 0.09086 | -0.013 | -4.088
-8.5 | -0.345 | 0.0879 | -0.014 | -3.92
-8 | -0.318 | 0.08565 | -0.014 | -3.71
-7.5 | -0.29 | 0.08111 | -0.013 | -3.58
-7 | -0.264 | 0.07851 | -0.013 | -3.356
-6.5 | -0.237 | 0.07511 | -0.013 | -3.151
-6 | -0.21 | 0.07334 | -0.014 | -2.861
-5.5 | -0.183 | 0.04233 | -0.014 | -4.323
-5 | -0.156 | 0.04798 | -0.013 | -3.25
-4.5 | -0.215 | 0.04094 | -0.014 | -5.241
-4 | -0.187 | 0.03676 | -0.014 | -5.075
-3.5 | -0.144 | 0.0341 | -0.015 | -4.223
-3 | -0.095 | 0.03217 | -0.015 | -2.944
-2.5 | -0.043 | 0.03075 | -0.016 | -1.396
-2 | 0.013 | 0.00803 | -0.038 | 1.597
-1.5 | 0.08 | 0.00786 | -0.039 | 10.184
-1 | 0.148 | 0.00768 | -0.04 | 19.267
-0.5 | 0.216 | 0.00756 | -0.04 | 28.58
0 | 0.284 | 0.00747 | -0.041 | 38.03
0.5 | 0.351 | 0.00555 | -0.042 | 63.295
1 | 0.419 | 0.0053 | -0.042 | 79.099
1.5 | 0.486 | 0.00534 | -0.043 | 90.961
2 | 0.553 | 0.00534 | -0.044 | 103.61
2.5 | 0.62 | 0.00545 | -0.044 | 113.701
3 | 0.686 | 0.00659 | -0.045 | 104.215
3.5 | 0.751 | 0.00682 | -0.046 | 110.067
4 | 0.813 | 0.00716 | -0.046 | 113.51
4.5 | 0.863 | 0.01283 | -0.046 | 67.312
5 | 0.918 | 0.01367 | -0.047 | 67.122
5.5 | 0.964 | 0.01463 | -0.047 | 65.842
6 | 0.996 | 0.01573 | -0.048 | 63.3
6.5 | 1.005 | 0.01705 | -0.048 | 58.939
7 | 0.799 | 0.04826 | -0.019 | 16.563
7.5 | 0.509 | 0.05444 | -0.019 | 9.348
8 | 0.535 | 0.06903 | -0.018 | 7.746
8.5 | 0.561 | 0.08303 | -0.021 | 6.759
9 | 0.587 | 0.08709 | -0.021 | 6.742
9.5 | 0.613 | 0.09163 | -0.021 | 6.689
10 | 0.639 | 0.09609 | -0.023 | 6.655
10.5 | 0.665 | 0.09911 | -0.024 | 6.711
11 | 0.691 | 0.10564 | -0.024 | 6.539
11.5 | 0.716 | 0.11167 | -0.024 | 6.415
12 | 0.743 | 0.11743 | -0.027 | 6.33
12.5 | 0.769 | 0.12406 | -0.027 | 6.197
13 | 0.794 | 0.12592 | -0.027 | 6.306
13.5 | 0.82 | 0.13357 | -0.028 | 6.138
14 | 0.846 | 0.14392 | -0.03 | 5.882
14.5 | 0.872 | 0.14341 | -0.031 | 6.079
15 | 0.897 | 0.14977 | -0.031 | 5.99
15.5 | 0.924 | 0.15646 | -0.033 | 5.906
16 | 0.949 | 0.16996 | -0.034 | 5.585
16.5 | 0.974 | 0.16944 | -0.034 | 5.751
17 | 1 | 0.17487 | -0.035 | 5.716
17.5 | 1.027 | 0.1815 | -0.037 | 5.658
18 | 1.052 | 0.18631 | -0.037 | 5.645
18.5 | 1.076 | 0.19562 | -0.038 | 5.502
19 | 1.101 | 0.1964 | -0.038 | 5.608
19.5 | 1.13 | 0.20902 | -0.041 | 5.406
20 | 1.153 | 0.21291 | -0.041 | 5.417

## 40. Re 750k Mach 0.50 (2)
BIGFOIL.COM POLAR EXPORT
NACA65-410 a=0.2
NACA65-410 a=0.2 |  |  |  | Cl Max: | 1.0868 | at alpha= | 20 | deg
XFOIL ncrit=9 |  |  |  | L/D Max: | 117.38 | at alpha= | 4 | deg
Re: | 750000 |  |  | Cd Min: | 0.29156 | at alpha= | 20 | deg
Mach: | 0.5 |  |  | Cl=0 at alpha= | -2.3469 | deg
|  |  |  | @ Cl=0.1, Cd= | 0.0095982
|  |  |  | @ Cl=0.4, Cd= | 0.0060777
|  |  |  | @ Cl=0.6, Cd= | 0.0063043
alpha (deg) | Cl | Cd | Cm | Cl/Cd
-7.5 | -0.3267 | 0.074 | -0.0454 | -4.4149
-7 | -0.335 | 0.06496 | -0.0511 | -5.157
-6.5 | -0.3402 | 0.05813 | -0.054 | -5.8524
-6 | -0.3306 | 0.05184 | -0.0558 | -6.3773
-5.5 | -0.3121 | 0.04502 | -0.0575 | -6.9325
-5 | -0.27 | 0.03912 | -0.0578 | -6.9018
-4.5 | -0.2323 | 0.03264 | -0.0567 | -7.117
-4 | -0.1976 | 0.02491 | -0.0555 | -7.9326
-3.5 | -0.1444 | 0.01919 | -0.0534 | -7.5248
-2.5 | -0.0188 | 0.01278 | -0.0504 | -1.471
-2 | 0.0426 | 0.01043 | -0.0491 | 4.0844
-1.5 | 0.1054 | 0.00952 | -0.0483 | 11.0714
-1 | 0.1698 | 0.00894 | -0.0479 | 18.9933
-0.5 | 0.2345 | 0.00844 | -0.0477 | 27.7844
0 | 0.2847 | 0.00617 | -0.0462 | 46.1426
0.5 | 0.344 | 0.00604 | -0.0443 | 56.9536
1 | 0.4034 | 0.00608 | -0.0424 | 66.3487
1.5 | 0.4663 | 0.00613 | -0.0417 | 76.0685
2 | 0.5287 | 0.0062 | -0.0408 | 85.2742
2.5 | 0.592 | 0.00629 | -0.04 | 94.1176
3 | 0.6647 | 0.00642 | -0.0411 | 103.5358
3.5 | 0.7461 | 0.00658 | -0.044 | 113.3891
4 | 0.8287 | 0.00706 | -0.0472 | 117.3796
4.5 | 0.8855 | 0.00837 | -0.0462 | 105.7945
5 | 0.8992 | 0.0111 | -0.0384 | 81.009
5.5 | 0.9297 | 0.01313 | -0.0326 | 70.8073
6 | 0.9672 | 0.01453 | -0.0274 | 66.5657
6.5 | 0.9803 | 0.01684 | -0.0196 | 58.2126
7 | 1.0003 | 0.01947 | -0.0137 | 51.3765
7.5 | 1.0198 | 0.02258 | -0.0086 | 45.1639
8 | 1.0342 | 0.02667 | -0.003 | 38.7777
8.5 | 1.0528 | 0.03124 | 0.0018 | 33.7004
9 | 1.0539 | 0.03734 | 0.0054 | 28.2244
9.5 | 1.0373 | 0.04523 | 0.0067 | 22.9339
10 | 1.0102 | 0.05494 | 0.0051 | 18.3873
10.5 | 0.9793 | 0.06649 | 0.0003 | 14.7285
11 | 0.9488 | 0.0801 | -0.0073 | 11.8452
11.5 | 0.921 | 0.09549 | -0.0171 | 9.645
12 | 0.8978 | 0.11207 | -0.0274 | 8.0111
12.5 | 0.8828 | 0.12809 | -0.0362 | 6.892
13 | 0.8754 | 0.14271 | -0.0441 | 6.1341
13.5 | 0.8754 | 0.156 | -0.0514 | 5.6115
14 | 0.8806 | 0.16878 | -0.0582 | 5.2174
14.5 | 0.8898 | 0.18102 | -0.0648 | 4.9155
15 | 0.9016 | 0.19238 | -0.071 | 4.6866
15.5 | 0.9159 | 0.20296 | -0.0768 | 4.5127
16 | 0.933 | 0.21328 | -0.0822 | 4.3745
16.5 | 0.951 | 0.22292 | -0.0875 | 4.2661
17 | 0.9681 | 0.23302 | -0.0924 | 4.1546
17.5 | 0.9873 | 0.24313 | -0.0981 | 4.0608
18 | 1.007 | 0.25313 | -0.1038 | 3.9782
18.5 | 1.026 | 0.26308 | -0.11 | 3.9
19 | 1.0452 | 0.27352 | -0.117 | 3.8213
19.5 | 1.0663 | 0.28286 | -0.1228 | 3.7697
20 | 1.0868 | 0.29156 | -0.1282 | 3.7275

## 41. Re 1M Mach 0.00 (1)
BIGFOIL.COM POLAR EXPORT
NACA65-410 a=0.2
NACA65-410 a=0.2 |  |  |  | Cl Max: | 1.081 | at alpha= | 9 | deg
JavaFoil+Calcfoil stall+Eppler ext transition |  |  |  | L/D Max: | 145.515 | at alpha= | 4.5 | deg
Re: | 1000000 |  |  | Cd Min: | 0.005 | at alpha= | 0.5 | deg
Mach: | 0 |  |  | Cl=0 at alpha= | -2.0948 | deg
|  |  |  | @ Cl=0.1, Cd= | 0.0071931
|  |  |  | @ Cl=0.4, Cd= | 0.0050125
|  |  |  | @ Cl=0.6, Cd= | 0.0052056
alpha (deg) | Cl | Cd | Cm | Cl/Cd
-15.5 | -0.321 | 0.13554 | -0.009 | -2.366
-15 | -0.338 | 0.12703 | -0.009 | -2.663
-14.5 | -0.356 | 0.13216 | -0.009 | -2.695
-14 | -0.374 | 0.12564 | -0.009 | -2.978
-13.5 | -0.392 | 0.11728 | -0.009 | -3.344
-13 | -0.41 | 0.10937 | -0.009 | -3.746
-12.5 | -0.427 | 0.10329 | -0.009 | -4.13
-12 | -0.442 | 0.09669 | -0.009 | -4.572
-11.5 | -0.456 | 0.09075 | -0.009 | -5.021
-11 | -0.467 | 0.08454 | -0.009 | -5.522
-10.5 | -0.471 | 0.07807 | -0.009 | -6.038
-10 | -0.471 | 0.07436 | -0.009 | -6.334
-9.5 | -0.467 | 0.06869 | -0.01 | -6.801
-9 | -0.46 | 0.06411 | -0.01 | -7.169
-8.5 | -0.448 | 0.05911 | -0.01 | -7.579
-8 | -0.432 | 0.05407 | -0.011 | -7.996
-7.5 | -0.412 | 0.05042 | -0.011 | -8.18
-7 | -0.388 | 0.04822 | -0.011 | -8.056
-6.5 | -0.36 | 0.04416 | -0.012 | -8.164
-6 | -0.329 | 0.04181 | -0.012 | -7.865
-5.5 | -0.294 | 0.03952 | -0.012 | -7.435
-5 | -0.256 | 0.03735 | -0.012 | -6.854
-4.5 | -0.216 | 0.03539 | -0.013 | -6.094
-4 | -0.174 | 0.03346 | -0.014 | -5.185
-3.5 | -0.13 | 0.03182 | -0.015 | -4.07
-3 | -0.104 | 0.00771 | -0.032 | -13.532
-2.5 | -0.047 | 0.00752 | -0.033 | -6.231
-2 | 0.011 | 0.00734 | -0.033 | 1.525
-1.5 | 0.07 | 0.00725 | -0.034 | 9.615
-1 | 0.128 | 0.00714 | -0.034 | 17.996
-0.5 | 0.187 | 0.00702 | -0.035 | 26.673
0 | 0.246 | 0.00692 | -0.035 | 35.541
0.5 | 0.305 | 0.005 | -0.036 | 60.976
1 | 0.363 | 0.005 | -0.037 | 72.69
1.5 | 0.422 | 0.00502 | -0.037 | 83.98
2 | 0.48 | 0.00505 | -0.038 | 95.055
2.5 | 0.538 | 0.00508 | -0.038 | 105.993
3 | 0.596 | 0.0052 | -0.039 | 114.739
3.5 | 0.653 | 0.00528 | -0.04 | 123.8
4 | 0.71 | 0.00508 | -0.04 | 139.596
4.5 | 0.765 | 0.00525 | -0.041 | 145.515
5 | 0.815 | 0.0107 | -0.041 | 76.161
5.5 | 0.865 | 0.01124 | -0.042 | 77.016
6 | 0.912 | 0.01177 | -0.042 | 77.496
6.5 | 0.955 | 0.01237 | -0.043 | 77.251
7 | 0.995 | 0.01303 | -0.043 | 76.344
7.5 | 1.029 | 0.01382 | -0.044 | 74.494
8 | 1.058 | 0.01465 | -0.044 | 72.199
8.5 | 1.074 | 0.01553 | -0.045 | 69.131
9 | 1.081 | 0.01651 | -0.045 | 65.495
9.5 | 0.894 | 0.05907 | -0.022 | 15.131
10 | 0.887 | 0.06356 | -0.021 | 13.96
10.5 | 0.875 | 0.06892 | -0.021 | 12.697
11 | 0.856 | 0.07442 | -0.019 | 11.504
11.5 | 0.833 | 0.08038 | -0.019 | 10.36
12 | 0.805 | 0.08756 | -0.018 | 9.19
12.5 | 0.774 | 0.09196 | -0.019 | 8.411
13 | 0.739 | 0.09958 | -0.018 | 7.425
13.5 | 0.704 | 0.10545 | -0.019 | 6.676
14 | 0.668 | 0.11007 | -0.019 | 6.065

## 42. Re 1M Mach 0.00 (2)
BIGFOIL.COM POLAR EXPORT
NACA65-410 a=0.2
NACA65-410 a=0.2 |  |  |  | Cl Max: | 1.2733 | at alpha= | 13 | deg
XFOIL ncrit=9 |  |  |  | L/D Max: | 122.686 | at alpha= | 4 | deg
Re: | 1000000 |  |  | Cd Min: | 0.2461 | at alpha= | -20 | deg
Mach: | 0 |  |  | Cl=0 at alpha= | -2.2583 | deg
|  |  |  | @ Cl=0.1, Cd= | 0.007836
|  |  |  | @ Cl=0.4, Cd= | 0.0050474
|  |  |  | @ Cl=0.6, Cd= | 0.0052888
alpha (deg) | Cl | Cd | Cm | Cl/Cd
-20 | -0.7153 | 0.2461 | 0.0572 | -2.9065
-19.5 | -0.6979 | 0.23968 | 0.053 | -2.9118
-19 | -0.6794 | 0.23286 | 0.0488 | -2.9176
-18.5 | -0.6614 | 0.22609 | 0.0445 | -2.9254
-18 | -0.6441 | 0.2194 | 0.0401 | -2.9357
-17.5 | -0.6275 | 0.2124 | 0.0358 | -2.9543
-17 | -0.6108 | 0.20538 | 0.0317 | -2.974
-16.5 | -0.594 | 0.19838 | 0.0276 | -2.9943
-15.5 | -0.5632 | 0.18342 | 0.0204 | -3.0705
-15 | -0.5472 | 0.17677 | 0.0168 | -3.0955
-14.5 | -0.5318 | 0.16978 | 0.0131 | -3.1323
-14 | -0.517 | 0.16264 | 0.0094 | -3.1788
-13.5 | -0.5031 | 0.15539 | 0.0058 | -3.2377
-13 | -0.4923 | 0.14679 | 0.0008 | -3.3538
-12.5 | -0.4812 | 0.13892 | -0.0031 | -3.4639
-12 | -0.4703 | 0.13117 | -0.0067 | -3.5854
-11.5 | -0.4621 | 0.12259 | -0.0095 | -3.7695
-11 | -0.4498 | 0.11639 | -0.0122 | -3.8646
-10.5 | -0.4399 | 0.10933 | -0.0156 | -4.0236
-10 | -0.4317 | 0.10204 | -0.0192 | -4.2307
-9.5 | -0.4267 | 0.09365 | -0.0245 | -4.5563
-9 | -0.4171 | 0.08518 | -0.031 | -4.8967
-8.5 | -0.4143 | 0.07561 | -0.0398 | -5.4794
-8 | -0.4316 | 0.06807 | -0.0432 | -6.3405
-7.5 | -0.4296 | 0.05925 | -0.0458 | -7.2506
-7 | -0.4162 | 0.05026 | -0.0468 | -8.2809
-6.5 | -0.4052 | 0.04061 | -0.0469 | -9.9778
-6 | -0.3675 | 0.03666 | -0.0468 | -10.0245
-5.5 | -0.3193 | 0.03128 | -0.0451 | -10.2078
-5 | -0.2899 | 0.01963 | -0.0423 | -14.7682
-4.5 | -0.2401 | 0.01534 | -0.0409 | -15.6519
-4 | -0.1877 | 0.01249 | -0.0403 | -15.028
-3.5 | -0.1351 | 0.01064 | -0.0399 | -12.6974
-3 | -0.0807 | 0.00993 | -0.0398 | -8.1269
-2 | 0.0281 | 0.0086 | -0.0396 | 3.2674
-1.5 | 0.0826 | 0.00792 | -0.0395 | 10.4293
-1 | 0.1385 | 0.00765 | -0.0397 | 18.1046
-0.5 | 0.189 | 0.00605 | -0.0397 | 31.2397
0 | 0.2393 | 0.00512 | -0.039 | 46.7383
0.5 | 0.2921 | 0.005 | -0.0382 | 58.42
1 | 0.3432 | 0.005 | -0.0369 | 68.64
2 | 0.451 | 0.00509 | -0.0362 | 88.6051
2.5 | 0.5043 | 0.00514 | -0.0356 | 98.1128
3 | 0.5628 | 0.00522 | -0.0364 | 107.8161
3.5 | 0.6277 | 0.00534 | -0.0387 | 117.5468
4 | 0.6944 | 0.00566 | -0.0416 | 122.6855
4.5 | 0.7618 | 0.00631 | -0.045 | 120.729
5 | 0.8003 | 0.00741 | -0.0426 | 108.0027
5.5 | 0.8343 | 0.00937 | -0.0399 | 89.0395
6 | 0.8752 | 0.01084 | -0.0381 | 80.738
6.5 | 0.9219 | 0.01171 | -0.0371 | 78.7276
7 | 0.9694 | 0.01244 | -0.0362 | 77.926
7.5 | 1.0097 | 0.01378 | -0.0342 | 73.2729
8 | 1.0562 | 0.01441 | -0.0333 | 73.2963
8.5 | 1.0947 | 0.01562 | -0.0313 | 70.0832
9 | 1.129 | 0.01699 | -0.0286 | 66.4509
9.5 | 1.168 | 0.01779 | -0.0267 | 65.6549
10 | 1.1793 | 0.01996 | -0.0208 | 59.0832
10.5 | 1.2057 | 0.02147 | -0.0176 | 56.1574
11 | 1.2312 | 0.02315 | -0.0148 | 53.1836
11.5 | 1.2555 | 0.02503 | -0.0124 | 50.1598
12 | 1.2652 | 0.02836 | -0.009 | 44.6121
12.5 | 1.2571 | 0.03399 | -0.005 | 36.9844
13 | 1.2733 | 0.03705 | -0.0036 | 34.3671
13.5 | 1.2648 | 0.04327 | -0.0017 | 29.2304
14 | 1.2665 | 0.0484 | -0.0013 | 26.1674
14.5 | 1.2579 | 0.05521 | -0.0018 | 22.7839
15 | 1.2393 | 0.06417 | -0.0039 | 19.3128
15.5 | 1.2022 | 0.07728 | -0.0089 | 15.5564
16 | 1.1646 | 0.09263 | -0.0168 | 12.5726
16.5 | 1.1023 | 0.11602 | -0.0303 | 9.5009
17 | 1.0251 | 0.1488 | -0.0494 | 6.8891
17.5 | 0.9016 | 0.20993 | -0.0752 | 4.2948
18 | 0.913 | 0.2195 | -0.0803 | 4.1595

## 43. Re 1M Mach 0.10 (1)
BIGFOIL.COM POLAR EXPORT
NACA65-410 a=0.2
NACA65-410 a=0.2 |  |  |  | Cl Max: | 1.078 | at alpha= | 9 | deg
JavaFoil+Calcfoil stall+Eppler ext transition |  |  |  | L/D Max: | 144.514 | at alpha= | 4.5 | deg
Re: | 1000000 |  |  | Cd Min: | 0.00497 | at alpha= | 0.5 | deg
Mach: | 0.1 |  |  | Cl=0 at alpha= | -2.0948 | deg
|  |  |  | @ Cl=0.1, Cd= | 0.0071692
|  |  |  | @ Cl=0.4, Cd= | 0.0050097
|  |  |  | @ Cl=0.6, Cd= | 0.0051864
alpha (deg) | Cl | Cd | Cm | Cl/Cd
-15 | -0.296 | 0.12649 | -0.009 | -2.344
-14.5 | -0.316 | 0.12385 | -0.009 | -2.555
-14 | -0.337 | 0.13058 | -0.009 | -2.579
-13.5 | -0.357 | 0.12124 | -0.009 | -2.948
-13 | -0.378 | 0.11167 | -0.009 | -3.384
-12.5 | -0.398 | 0.10724 | -0.009 | -3.709
-12 | -0.416 | 0.09997 | -0.009 | -4.166
-11.5 | -0.433 | 0.09409 | -0.009 | -4.606
-11 | -0.448 | 0.08689 | -0.009 | -5.156
-10.5 | -0.456 | 0.08021 | -0.009 | -5.681
-10 | -0.458 | 0.07506 | -0.009 | -6.101
-9.5 | -0.457 | 0.07037 | -0.01 | -6.491
-9 | -0.452 | 0.06521 | -0.01 | -6.924
-8.5 | -0.442 | 0.06009 | -0.01 | -7.357
-8 | -0.428 | 0.05469 | -0.011 | -7.83
-7.5 | -0.41 | 0.05081 | -0.011 | -8.065
-7 | -0.387 | 0.04837 | -0.011 | -8.002
-6.5 | -0.36 | 0.04468 | -0.012 | -8.056
-6 | -0.329 | 0.04224 | -0.012 | -7.788
-5.5 | -0.294 | 0.03958 | -0.012 | -7.435
-5 | -0.257 | 0.03739 | -0.012 | -6.864
-4.5 | -0.216 | 0.0353 | -0.013 | -6.132
-4 | -0.174 | 0.03347 | -0.014 | -5.203
-3.5 | -0.13 | 0.03193 | -0.015 | -4.073
-3 | -0.105 | 0.00769 | -0.032 | -13.624
-2.5 | -0.047 | 0.00756 | -0.033 | -6.223
-2 | 0.011 | 0.00742 | -0.033 | 1.516
-1.5 | 0.07 | 0.00722 | -0.034 | 9.691
-1 | 0.129 | 0.00712 | -0.035 | 18.128
-0.5 | 0.188 | 0.007 | -0.035 | 26.895
0 | 0.247 | 0.00691 | -0.036 | 35.784
0.5 | 0.306 | 0.00497 | -0.036 | 61.614
1 | 0.365 | 0.00498 | -0.037 | 73.251
1.5 | 0.424 | 0.00503 | -0.037 | 84.271
2 | 0.482 | 0.00504 | -0.038 | 95.795
2.5 | 0.541 | 0.00511 | -0.039 | 105.941
3 | 0.599 | 0.00519 | -0.039 | 115.484
3.5 | 0.657 | 0.00498 | -0.04 | 131.905
4 | 0.713 | 0.00514 | -0.04 | 138.765
4.5 | 0.768 | 0.00532 | -0.041 | 144.514
5 | 0.819 | 0.01075 | -0.041 | 76.171
5.5 | 0.869 | 0.01131 | -0.042 | 76.852
6 | 0.916 | 0.01187 | -0.042 | 77.16
6.5 | 0.959 | 0.01246 | -0.043 | 76.949
7 | 0.998 | 0.01314 | -0.043 | 75.947
7.5 | 1.032 | 0.01395 | -0.044 | 73.976
8 | 1.059 | 0.0148 | -0.044 | 71.55
8.5 | 1.073 | 0.01572 | -0.045 | 68.27
9 | 1.078 | 0.01664 | -0.045 | 64.766
9.5 | 0.889 | 0.05902 | -0.022 | 15.064
10 | 0.879 | 0.06445 | -0.021 | 13.646
10.5 | 0.863 | 0.06949 | -0.02 | 12.423
11 | 0.841 | 0.07612 | -0.019 | 11.048
11.5 | 0.813 | 0.08251 | -0.019 | 9.854
12 | 0.781 | 0.08698 | -0.019 | 8.976
12.5 | 0.744 | 0.09289 | -0.018 | 8.014
13 | 0.706 | 0.10159 | -0.019 | 6.948
13.5 | 0.666 | 0.10804 | -0.019 | 6.163
14 | 0.625 | 0.11259 | -0.02 | 5.553

## 44. Re 1M Mach 0.10 (2)
BIGFOIL.COM POLAR EXPORT
NACA65-410 a=0.2
NACA65-410 a=0.2 |  |  |  | Cl Max: | 1.2595 | at alpha= | 13 | deg
XFOIL ncrit=9 |  |  |  | L/D Max: | 122.905 | at alpha= | 4 | deg
Re: | 1000000 |  |  | Cd Min: | 0.22062 | at alpha= | 18 | deg
Mach: | 0.1 |  |  | Cl=0 at alpha= | -2.2595 | deg
|  |  |  | @ Cl=0.1, Cd= | 0.0078624
|  |  |  | @ Cl=0.4, Cd= | 0.0050701
|  |  |  | @ Cl=0.6, Cd= | 0.0053031
alpha (deg) | Cl | Cd | Cm | Cl/Cd
-15.5 | -0.5637 | 0.18397 | 0.0207 | -3.0641
-15 | -0.5476 | 0.17728 | 0.017 | -3.0889
-14.5 | -0.5319 | 0.17026 | 0.0133 | -3.124
-14 | -0.5169 | 0.16307 | 0.0096 | -3.1698
-13.5 | -0.5027 | 0.15582 | 0.0059 | -3.2262
-13 | -0.4917 | 0.14722 | 0.0009 | -3.3399
-12.5 | -0.4805 | 0.13936 | -0.003 | -3.4479
-12 | -0.4693 | 0.13161 | -0.0066 | -3.5658
-11.5 | -0.4604 | 0.12318 | -0.0093 | -3.7376
-11 | -0.448 | 0.11691 | -0.0121 | -3.832
-10.5 | -0.438 | 0.10981 | -0.0156 | -3.9887
-10 | -0.4295 | 0.1025 | -0.0191 | -4.1902
-9.5 | -0.4244 | 0.09405 | -0.0246 | -4.5125
-9 | -0.4126 | 0.08555 | -0.0313 | -4.8229
-8.5 | -0.4094 | 0.07619 | -0.0393 | -5.3734
-8 | -0.4277 | 0.06868 | -0.0431 | -6.2274
-7.5 | -0.4268 | 0.05997 | -0.0459 | -7.1169
-7 | -0.4281 | 0.04788 | -0.0473 | -8.9411
-6.5 | -0.4044 | 0.04153 | -0.0474 | -9.7375
-6 | -0.3675 | 0.03742 | -0.0473 | -9.821
-5.5 | -0.3194 | 0.03195 | -0.0456 | -9.9969
-5 | -0.29 | 0.02073 | -0.043 | -13.9894
-4.5 | -0.2412 | 0.01564 | -0.0414 | -15.422
-4 | -0.1884 | 0.01284 | -0.0407 | -14.6729
-3.5 | -0.1356 | 0.01076 | -0.0402 | -12.6022
-3 | -0.081 | 0.01 | -0.0401 | -8.1
-2.5 | -0.0266 | 0.00924 | -0.0399 | -2.8788
-2 | 0.0287 | 0.00871 | -0.0399 | 3.2951
-1.5 | 0.0832 | 0.00794 | -0.0397 | 10.4786
-1 | 0.1395 | 0.00768 | -0.0399 | 18.1641
-0.5 | 0.1924 | 0.00658 | -0.04 | 29.2401
0 | 0.2408 | 0.00514 | -0.0392 | 46.8482
0.5 | 0.2939 | 0.00501 | -0.0384 | 58.6627
1 | 0.3455 | 0.00501 | -0.0372 | 68.9621
1.5 | 0.3998 | 0.00507 | -0.0368 | 78.856
2 | 0.4539 | 0.00511 | -0.0364 | 88.8258
2.5 | 0.5074 | 0.00516 | -0.0359 | 98.3333
3 | 0.5658 | 0.00524 | -0.0365 | 107.9771
3.5 | 0.6308 | 0.00536 | -0.0387 | 117.6866
4 | 0.6981 | 0.00568 | -0.0416 | 122.9049
4.5 | 0.7657 | 0.00636 | -0.045 | 120.3931
5 | 0.8043 | 0.0075 | -0.0426 | 107.24
5.5 | 0.8376 | 0.00955 | -0.0397 | 87.7068
6 | 0.8796 | 0.01091 | -0.038 | 80.6233
6.5 | 0.9265 | 0.01179 | -0.0369 | 78.5835
7 | 0.9739 | 0.01256 | -0.0359 | 77.5398
7.5 | 1.0143 | 0.0139 | -0.0339 | 72.9712
8 | 1.0603 | 0.01458 | -0.0328 | 72.7229
8.5 | 1.0922 | 0.0163 | -0.0296 | 67.0061
9 | 1.1313 | 0.01726 | -0.0275 | 65.5446
9.5 | 1.1674 | 0.0181 | -0.0249 | 64.4972
10 | 1.1785 | 0.02038 | -0.0191 | 57.8263
10.5 | 1.2023 | 0.02219 | -0.0157 | 54.1821
11 | 1.2271 | 0.02404 | -0.013 | 51.0441
11.5 | 1.2493 | 0.02622 | -0.0104 | 47.6468
12 | 1.2552 | 0.03012 | -0.0069 | 41.6733
12.5 | 1.249 | 0.03576 | -0.0034 | 34.9273
13 | 1.2595 | 0.03963 | -0.0019 | 31.7815
13.5 | 1.2436 | 0.04694 | -0.0005 | 26.4934
14 | 1.2358 | 0.05357 | -0.0007 | 23.0689
14.5 | 1.2159 | 0.06253 | -0.0026 | 19.4451
15 | 1.1857 | 0.07433 | -0.0069 | 15.9518
15.5 | 1.1417 | 0.09049 | -0.0151 | 12.6169
16 | 1.096 | 0.1099 | -0.0265 | 9.9727
16.5 | 1.032 | 0.13752 | -0.0429 | 7.5044
17 | 0.9007 | 0.19842 | -0.0699 | 4.5394
17.5 | 0.9035 | 0.21111 | -0.0761 | 4.2798
18 | 0.9153 | 0.22062 | -0.0811 | 4.1488

## 45. Re 1M Mach 0.25 (1)
BIGFOIL.COM POLAR EXPORT
NACA65-410 a=0.2
NACA65-410 a=0.2 |  |  |  | Cl Max: | 1.061 | at alpha= | 8.5 | deg
JavaFoil+Calcfoil stall+Eppler ext transition |  |  |  | L/D Max: | 146.438 | at alpha= | 4.5 | deg
Re: | 1000000 |  |  | Cd Min: | 0.00495 | at alpha= | 3 | deg
Mach: | 0.25 |  |  | Cl=0 at alpha= | -2.1 | deg
|  |  |  | @ Cl=0.1, Cd= | 0.007202
|  |  |  | @ Cl=0.4, Cd= | 0.1124
|  |  |  | @ Cl=0.6, Cd= | 0.1124
alpha (deg) | Cl | Cd | Cm | Cl/Cd
-13 | -0.062 | 0.10105 | -0.01 | -0.614
-12.5 | -0.059 | 0.10124 | -0.01 | -0.585
-12 | -0.162 | 0.09862 | -0.01 | -1.641
-11.5 | -0.223 | 0.09017 | -0.01 | -2.473
-11 | -0.274 | 0.09737 | -0.01 | -2.817
-10.5 | -0.313 | 0.09159 | -0.01 | -3.415
-10 | -0.342 | 0.08255 | -0.01 | -4.143
-9.5 | -0.365 | 0.07715 | -0.01 | -4.731
-9 | -0.381 | 0.06976 | -0.01 | -5.464
-8.5 | -0.39 | 0.06442 | -0.01 | -6.057
-8 | -0.392 | 0.0578 | -0.011 | -6.778
-7.5 | -0.386 | 0.05406 | -0.011 | -7.139
-7 | -0.373 | 0.05066 | -0.011 | -7.36
-6.5 | -0.353 | 0.04665 | -0.012 | -7.568
-6 | -0.327 | 0.04327 | -0.012 | -7.557
-5.5 | -0.296 | 0.0403 | -0.012 | -7.335
-5 | -0.26 | 0.03788 | -0.012 | -6.855
-4.5 | -0.22 | 0.03571 | -0.013 | -6.164
-4 | -0.178 | 0.03379 | -0.014 | -5.262
-3.5 | -0.133 | 0.03213 | -0.015 | -4.142
-3 | -0.087 | 0.03035 | -0.016 | -2.853
-2.5 | -0.048 | 0.0076 | -0.034 | -6.353
-2 | 0.012 | 0.00742 | -0.034 | 1.557
-1.5 | 0.072 | 0.00728 | -0.035 | 9.87
-1 | 0.133 | 0.00711 | -0.035 | 18.634
-0.5 | 0.193 | 0.00705 | -0.036 | 27.432
0 | 0.254 | 0.007 | -0.037 | 36.324
0.5 | 0.315 | 0.00502 | -0.037 | 62.649
1 | 0.375 | 0.00505 | -0.038 | 74.311
1.5 | 0.435 | 0.00508 | -0.038 | 85.628
2 | 0.496 | 0.00509 | -0.039 | 97.432
2.5 | 0.556 | 0.00517 | -0.04 | 107.566
3 | 0.616 | 0.00495 | -0.04 | 124.264
3.5 | 0.674 | 0.00502 | -0.041 | 134.406
4 | 0.732 | 0.00519 | -0.041 | 141.082
4.5 | 0.788 | 0.00538 | -0.042 | 146.438
5 | 0.839 | 0.0111 | -0.042 | 75.524
5.5 | 0.889 | 0.01171 | -0.043 | 75.872
6 | 0.935 | 0.01234 | -0.044 | 75.726
6.5 | 0.976 | 0.01299 | -0.044 | 75.159
7 | 1.012 | 0.01379 | -0.045 | 73.384
7.5 | 1.041 | 0.01473 | -0.045 | 70.647
8 | 1.06 | 0.01574 | -0.046 | 67.351
8.5 | 1.061 | 0.01674 | -0.046 | 63.339
9 | 0.866 | 0.05761 | -0.02 | 15.033
9.5 | 0.845 | 0.06193 | -0.019 | 13.642
10 | 0.811 | 0.06864 | -0.019 | 11.82
10.5 | 0.765 | 0.07403 | -0.018 | 10.338
11 | 0.708 | 0.08061 | -0.018 | 8.78
11.5 | 0.64 | 0.08862 | -0.018 | 7.226
12 | 0.564 | 0.09484 | -0.019 | 5.951
12.5 | 0.482 | 0.1 | -0.02 | 4.817
13 | 0.393 | 0.10821 | -0.02 | 3.633
13.5 | 0.297 | 0.1124 | -0.021 | 2.64

## 46. Re 1M Mach 0.25 (2)
BIGFOIL.COM POLAR EXPORT
NACA65-410 a=0.2
NACA65-410 a=0.2 |  |  |  | Cl Max: | 1.2015 | at alpha= | 11.5 | deg
XFOIL ncrit=9 |  |  |  | L/D Max: | 123.19 | at alpha= | 4 | deg
Re: | 1000000 |  |  | Cd Min: | 0.2512 | at alpha= | -20 | deg
Mach: | 0.25 |  |  | Cl=0 at alpha= | -2.2694 | deg
|  |  |  | @ Cl=0.1, Cd= | 0.0079822
|  |  |  | @ Cl=0.4, Cd= | 0.00512
|  |  |  | @ Cl=0.6, Cd= | 0.005377
alpha (deg) | Cl | Cd | Cm | Cl/Cd
-20 | -0.7313 | 0.2512 | 0.0605 | -2.9112
-19.5 | -0.7126 | 0.24445 | 0.0561 | -2.9151
-19 | -0.6928 | 0.2373 | 0.0516 | -2.9195
-18.5 | -0.6737 | 0.2303 | 0.0471 | -2.9253
-18 | -0.6554 | 0.2234 | 0.0425 | -2.9338
-17.5 | -0.6375 | 0.21622 | 0.038 | -2.9484
-17 | -0.6196 | 0.20903 | 0.0336 | -2.9642
-16.5 | -0.6015 | 0.20184 | 0.0294 | -2.9801
-16 | -0.5848 | 0.19374 | 0.0258 | -3.0185
-15.5 | -0.5672 | 0.18696 | 0.022 | -3.0338
-15 | -0.5501 | 0.18004 | 0.0182 | -3.0554
-14.5 | -0.5333 | 0.17286 | 0.0143 | -3.0852
-14 | -0.517 | 0.16535 | 0.0104 | -3.1267
-13.5 | -0.5017 | 0.15804 | 0.0066 | -3.1745
-13 | -0.4896 | 0.14953 | 0.0015 | -3.2743
-12.5 | -0.4772 | 0.14166 | -0.0025 | -3.3686
-12 | -0.4647 | 0.13388 | -0.0063 | -3.471
-11.5 | -0.4524 | 0.12613 | -0.0086 | -3.5868
-11 | -0.4397 | 0.11944 | -0.0117 | -3.6813
-10.5 | -0.4286 | 0.11214 | -0.0153 | -3.822
-10 | -0.4188 | 0.10464 | -0.019 | -4.0023
-9.5 | -0.4121 | 0.0963 | -0.0246 | -4.2793
-9 | -0.391 | 0.08714 | -0.0334 | -4.487
-8.5 | -0.3905 | 0.07896 | -0.0378 | -4.9455
-7.5 | -0.4105 | 0.0633 | -0.0461 | -6.485
-7 | -0.4184 | 0.05251 | -0.0487 | -7.968
-6.5 | -0.3978 | 0.04631 | -0.0493 | -8.5899
-6 | -0.3656 | 0.04128 | -0.0495 | -8.8566
-5.5 | -0.3193 | 0.03518 | -0.0483 | -9.0762
-5 | -0.2904 | 0.02542 | -0.0465 | -11.4241
-4.5 | -0.2463 | 0.01804 | -0.0443 | -13.653
-4 | -0.1907 | 0.01582 | -0.0433 | -12.0544
-3 | -0.0823 | 0.01042 | -0.0419 | -7.8983
-2.5 | -0.0262 | 0.00948 | -0.0416 | -2.7637
-2 | 0.0306 | 0.00891 | -0.0414 | 3.4343
-1.5 | 0.0864 | 0.00805 | -0.0411 | 10.7329
-1 | 0.1446 | 0.00776 | -0.0413 | 18.634
-0.5 | 0.2016 | 0.0072 | -0.0414 | 28
0 | 0.249 | 0.00525 | -0.0405 | 47.4286
0.5 | 0.304 | 0.0051 | -0.0397 | 59.6078
1 | 0.3578 | 0.00509 | -0.0386 | 70.2947
1.5 | 0.414 | 0.00513 | -0.0382 | 80.7018
2 | 0.4695 | 0.00519 | -0.0377 | 90.4624
2.5 | 0.5245 | 0.00527 | -0.0371 | 99.5256
3 | 0.5822 | 0.00535 | -0.0371 | 108.8224
3.5 | 0.6482 | 0.00545 | -0.039 | 118.9358
4 | 0.7182 | 0.00583 | -0.042 | 123.1904
4.5 | 0.7872 | 0.00666 | -0.0453 | 118.1982
5 | 0.8258 | 0.00803 | -0.0425 | 102.8394
5.5 | 0.8563 | 0.01036 | -0.0389 | 82.6544
6 | 0.9032 | 0.01136 | -0.0373 | 79.507
6.5 | 0.951 | 0.01228 | -0.0357 | 77.443
7 | 0.9956 | 0.01338 | -0.0337 | 74.4096
7.5 | 1.036 | 0.01467 | -0.0311 | 70.6203
8 | 1.0782 | 0.01566 | -0.0288 | 68.8506
8.5 | 1.0986 | 0.01768 | -0.0232 | 62.138
9 | 1.1252 | 0.01915 | -0.0187 | 58.7572
9.5 | 1.1406 | 0.02167 | -0.0139 | 52.635
10 | 1.1638 | 0.02406 | -0.0102 | 48.3707
10.5 | 1.1793 | 0.02745 | -0.0064 | 42.9617
11 | 1.1966 | 0.03065 | -0.0035 | 39.0408
11.5 | 1.2015 | 0.03522 | -0.0007 | 34.1141
12 | 1.1905 | 0.04194 | 0.0017 | 28.3858
12.5 | 1.1522 | 0.05221 | 0.002 | 22.0686
13 | 1.1248 | 0.06234 | -0.0002 | 18.043
13.5 | 1.0964 | 0.07397 | -0.0051 | 14.8222
14 | 1.0483 | 0.09142 | -0.0149 | 11.4669
14.5 | 1.0146 | 0.10912 | -0.0258 | 9.298
15.5 | 0.8919 | 0.17214 | -0.0574 | 5.1812
16 | 0.8893 | 0.18707 | -0.0647 | 4.7538
16.5 | 0.8962 | 0.19841 | -0.0703 | 4.5169

## 47. Re 1M Mach 0.50 (1)
BIGFOIL.COM POLAR EXPORT
NACA65-410 a=0.2
NACA65-410 a=0.2 |  |  |  | Cl Max: | 1.153 | at alpha= | 20 | deg
JavaFoil+Calcfoil stall+Eppler ext transition |  |  |  | L/D Max: | 130.913 | at alpha= | 3 | deg
Re: | 1000000 |  |  | Cd Min: | 0.00496 | at alpha= | 1.5 | deg
Mach: | 0.5 |  |  | Cl=0 at alpha= | -2.1161 | deg
|  |  |  | @ Cl=0.1, Cd= | 0.00739
|  |  |  | @ Cl=0.4, Cd= | 0.005226
|  |  |  | @ Cl=0.6, Cd= | 0.0050972
alpha (deg) | Cl | Cd | Cm | Cl/Cd
-20 | -0.958 | 0.19237 | -0.011 | -4.981
-19.5 | -0.932 | 0.18706 | -0.011 | -4.984
-19 | -0.906 | 0.18533 | -0.011 | -4.891
-18.5 | -0.88 | 0.18049 | -0.012 | -4.877
-18 | -0.854 | 0.17432 | -0.012 | -4.896
-17.5 | -0.826 | 0.1657 | -0.011 | -4.984
-17 | -0.799 | 0.16059 | -0.012 | -4.978
-16.5 | -0.773 | 0.1563 | -0.012 | -4.946
-16 | -0.747 | 0.15219 | -0.012 | -4.907
-15.5 | -0.72 | 0.1481 | -0.012 | -4.864
-15 | -0.694 | 0.14504 | -0.012 | -4.785
-14.5 | -0.666 | 0.13469 | -0.012 | -4.944
-14 | -0.639 | 0.12801 | -0.012 | -4.995
-13.5 | -0.613 | 0.12159 | -0.012 | -5.041
-13 | -0.586 | 0.11917 | -0.013 | -4.92
-12.5 | -0.56 | 0.11982 | -0.013 | -4.669
-12 | -0.533 | 0.11078 | -0.013 | -4.811
-11.5 | -0.506 | 0.1097 | -0.013 | -4.615
-11 | -0.479 | 0.1066 | -0.012 | -4.489
-10.5 | -0.452 | 0.10307 | -0.013 | -4.383
-10 | -0.425 | 0.10016 | -0.013 | -4.243
-9.5 | -0.398 | 0.08852 | -0.013 | -4.5
-9 | -0.371 | 0.08602 | -0.013 | -4.318
-8.5 | -0.345 | 0.08355 | -0.014 | -4.124
-8 | -0.318 | 0.08324 | -0.014 | -3.819
-7.5 | -0.29 | 0.07705 | -0.013 | -3.77
-7 | -0.264 | 0.07322 | -0.013 | -3.6
-6.5 | -0.237 | 0.04998 | -0.014 | -4.737
-6 | -0.21 | 0.04574 | -0.014 | -4.589
-5.5 | -0.183 | 0.04158 | -0.015 | -4.403
-5 | -0.156 | 0.04661 | -0.014 | -3.346
-4.5 | -0.215 | 0.03998 | -0.014 | -5.367
-4 | -0.187 | 0.03586 | -0.014 | -5.203
-3.5 | -0.144 | 0.03354 | -0.015 | -4.295
-3 | -0.095 | 0.0317 | -0.016 | -2.989
-2.5 | -0.043 | 0.03021 | -0.017 | -1.422
-2 | 0.013 | 0.00763 | -0.038 | 1.681
-1.5 | 0.08 | 0.00744 | -0.039 | 10.762
-1 | 0.148 | 0.00727 | -0.04 | 20.356
-0.5 | 0.216 | 0.00715 | -0.04 | 30.189
0 | 0.284 | 0.00706 | -0.041 | 40.245
0.5 | 0.351 | 0.00519 | -0.042 | 67.684
1 | 0.419 | 0.00524 | -0.042 | 79.943
1.5 | 0.486 | 0.00496 | -0.043 | 98.112
2 | 0.553 | 0.00502 | -0.044 | 110.148
2.5 | 0.62 | 0.00513 | -0.044 | 120.922
3 | 0.687 | 0.00524 | -0.045 | 130.913
3.5 | 0.751 | 0.00645 | -0.046 | 116.474
4 | 0.814 | 0.00681 | -0.046 | 119.427
4.5 | 0.865 | 0.01214 | -0.046 | 71.24
5 | 0.919 | 0.01296 | -0.047 | 70.92
5.5 | 0.965 | 0.01386 | -0.048 | 69.64
6 | 0.998 | 0.01488 | -0.048 | 67.028
6.5 | 1.007 | 0.01623 | -0.049 | 62.028
7 | 0.8 | 0.04735 | -0.021 | 16.896
7.5 | 0.509 | 0.05258 | -0.02 | 9.682
8 | 0.535 | 0.06665 | -0.019 | 8.025
8.5 | 0.561 | 0.05895 | -0.021 | 9.524
9 | 0.587 | 0.06593 | -0.022 | 8.909
9.5 | 0.613 | 0.0764 | -0.022 | 8.025
10 | 0.64 | 0.09152 | -0.023 | 6.988
10.5 | 0.665 | 0.09437 | -0.024 | 7.05
11 | 0.691 | 0.10009 | -0.024 | 6.902
11.5 | 0.716 | 0.10538 | -0.024 | 6.799
12 | 0.743 | 0.11236 | -0.027 | 6.616
12.5 | 0.769 | 0.11596 | -0.027 | 6.631
13 | 0.794 | 0.12088 | -0.028 | 6.57
13.5 | 0.82 | 0.12584 | -0.028 | 6.516
14 | 0.847 | 0.13633 | -0.03 | 6.21
14.5 | 0.872 | 0.13691 | -0.031 | 6.368
15 | 0.897 | 0.14186 | -0.031 | 6.325
15.5 | 0.925 | 0.15087 | -0.033 | 6.128
16 | 0.949 | 0.15829 | -0.034 | 5.998
16.5 | 0.974 | 0.16046 | -0.034 | 6.073
17 | 1 | 0.16537 | -0.035 | 6.045
17.5 | 1.027 | 0.17269 | -0.037 | 5.947
18 | 1.052 | 0.17439 | -0.037 | 6.031
18.5 | 1.076 | 0.18325 | -0.038 | 5.874
19 | 1.102 | 0.18636 | -0.038 | 5.911
19.5 | 1.131 | 0.19973 | -0.041 | 5.66
20 | 1.153 | 0.20216 | -0.041 | 5.705

## 48. Re 1M Mach 0.50 (2)
BIGFOIL.COM POLAR EXPORT
NACA65-410 a=0.2
NACA65-410 a=0.2 |  |  |  | Cl Max: | 1.0669 | at alpha= | 8.5 | deg
XFOIL ncrit=9 |  |  |  | L/D Max: | 123.558 | at alpha= | 3.5 | deg
Re: | 1000000 |  |  | Cd Min: | 0.15447 | at alpha= | 13.5 | deg
Mach: | 0.5 |  |  | Cl=0 at alpha= | -99 | deg
|  |  |  | @ Cl=0.1, Cd= | 0.0057
|  |  |  | @ Cl=0.4, Cd= | 0.0054518
|  |  |  | @ Cl=0.6, Cd= | 0.0056553
alpha (deg) | Cl | Cd | Cm | Cl/Cd
0 | 0.2873 | 0.0057 | -0.0465 | 50.4035
0.5 | 0.3494 | 0.00546 | -0.0456 | 63.9927
1 | 0.4112 | 0.00545 | -0.0445 | 75.4495
1.5 | 0.4753 | 0.0055 | -0.044 | 86.4182
2 | 0.5402 | 0.00557 | -0.0437 | 96.9838
2.5 | 0.6033 | 0.00566 | -0.0429 | 106.5901
3 | 0.6657 | 0.00577 | -0.0417 | 115.3726
3.5 | 0.7327 | 0.00593 | -0.0414 | 123.5582
4 | 0.8071 | 0.00662 | -0.0432 | 121.9184
4.5 | 0.8816 | 0.0082 | -0.0459 | 107.5122
5 | 0.8962 | 0.01099 | -0.0383 | 81.5469
5.5 | 0.9421 | 0.01223 | -0.0344 | 77.0319
6 | 0.9819 | 0.01367 | -0.0294 | 71.8288
6.5 | 1.0071 | 0.01532 | -0.0224 | 65.7376
7 | 1.0206 | 0.01802 | -0.0155 | 56.6371
7.5 | 1.0382 | 0.02109 | -0.0097 | 49.2271
8 | 1.059 | 0.02441 | -0.0047 | 43.3839
8.5 | 1.0669 | 0.02942 | 0.0008 | 36.2644
9 | 1.0666 | 0.03592 | 0.0053 | 29.6938
9.5 | 1.049 | 0.04409 | 0.0073 | 23.7922
10 | 1.0223 | 0.05374 | 0.0062 | 19.0231
10.5 | 0.9927 | 0.06495 | 0.0019 | 15.2841
11 | 0.9606 | 0.07843 | -0.0057 | 12.2479
11.5 | 0.9328 | 0.09354 | -0.0156 | 9.9722
12 | 0.9065 | 0.11071 | -0.0264 | 8.1881
12.5 | 0.8905 | 0.12713 | -0.0356 | 7.0046
13 | 0.8863 | 0.1405 | -0.0432 | 6.3082
13.5 | 0.8831 | 0.15447 | -0.051 | 5.717

## 49. Re 2M Mach 0.00 (1)
BIGFOIL.COM POLAR EXPORT
NACA65-410 a=0.2
NACA65-410 a=0.2 |  |  |  | Cl Max: | 1.087 | at alpha= | 9 | deg
JavaFoil+Calcfoil stall+Eppler ext transition |  |  |  | L/D Max: | 147.587 | at alpha= | 4.5 | deg
Re: | 2000000 |  |  | Cd Min: | 0.00445 | at alpha= | 0.5 | deg
Mach: | 0 |  |  | Cl=0 at alpha= | -2.0948 | deg
|  |  |  | @ Cl=0.1, Cd= | 0.0063879
|  |  |  | @ Cl=0.4, Cd= | 0.0044814
|  |  |  | @ Cl=0.6, Cd= | 0.0047098
alpha (deg) | Cl | Cd | Cm | Cl/Cd
-15.5 | -0.321 | 0.12545 | -0.009 | -2.559
-15 | -0.339 | 0.11907 | -0.009 | -2.844
-14.5 | -0.357 | 0.11294 | -0.009 | -3.157
-14 | -0.375 | 0.10654 | -0.01 | -3.517
-13.5 | -0.393 | 0.10203 | -0.01 | -3.849
-13 | -0.41 | 0.09735 | -0.01 | -4.214
-12.5 | -0.427 | 0.08995 | -0.01 | -4.748
-12 | -0.443 | 0.08717 | -0.01 | -5.076
-11.5 | -0.456 | 0.08431 | -0.01 | -5.409
-11 | -0.467 | 0.07986 | -0.01 | -5.851
-10.5 | -0.472 | 0.07375 | -0.01 | -6.398
-10 | -0.471 | 0.06912 | -0.01 | -6.819
-9.5 | -0.468 | 0.06512 | -0.01 | -7.18
-9 | -0.46 | 0.06054 | -0.011 | -7.598
-8.5 | -0.448 | 0.05625 | -0.011 | -7.97
-8 | -0.433 | 0.05202 | -0.012 | -8.32
-7.5 | -0.413 | 0.04854 | -0.012 | -8.507
-7 | -0.389 | 0.04581 | -0.012 | -8.491
-6.5 | -0.361 | 0.04249 | -0.013 | -8.501
-6 | -0.329 | 0.04034 | -0.013 | -8.166
-5.5 | -0.294 | 0.03793 | -0.013 | -7.76
-5 | -0.257 | 0.03582 | -0.014 | -7.164
-4.5 | -0.217 | 0.0337 | -0.015 | -6.427
-4 | -0.216 | 0.0074 | -0.031 | -29.135
-3.5 | -0.161 | 0.00725 | -0.032 | -22.175
-3 | -0.104 | 0.0071 | -0.032 | -14.682
-2.5 | -0.047 | 0.00673 | -0.033 | -6.958
-2 | 0.011 | 0.00659 | -0.033 | 1.7
-1.5 | 0.07 | 0.00645 | -0.034 | 10.797
-1 | 0.128 | 0.00633 | -0.034 | 20.276
-0.5 | 0.187 | 0.00626 | -0.035 | 29.906
0 | 0.246 | 0.00619 | -0.035 | 39.766
0.5 | 0.305 | 0.00445 | -0.036 | 68.462
1 | 0.363 | 0.00445 | -0.037 | 81.629
1.5 | 0.422 | 0.0045 | -0.037 | 93.792
2 | 0.48 | 0.00453 | -0.038 | 105.905
2.5 | 0.538 | 0.00462 | -0.038 | 116.611
3 | 0.596 | 0.0047 | -0.039 | 126.849
3.5 | 0.653 | 0.00484 | -0.04 | 134.865
4 | 0.71 | 0.00508 | -0.04 | 139.824
4.5 | 0.765 | 0.00518 | -0.041 | 147.587
5 | 0.817 | 0.00951 | -0.041 | 85.94
5.5 | 0.868 | 0.00994 | -0.042 | 87.316
6 | 0.915 | 0.01039 | -0.042 | 88.114
6.5 | 0.959 | 0.01089 | -0.043 | 88.062
7 | 0.999 | 0.01145 | -0.043 | 87.241
7.5 | 1.034 | 0.01209 | -0.044 | 85.505
8 | 1.063 | 0.0128 | -0.044 | 82.984
8.5 | 1.079 | 0.01355 | -0.045 | 79.621
9 | 1.087 | 0.01444 | -0.045 | 75.287
9.5 | 1.086 | 0.01539 | -0.046 | 70.596
10 | 1.076 | 0.0165 | -0.046 | 65.211
10.5 | 1.056 | 0.01782 | -0.047 | 59.216
11 | 0.859 | 0.07055 | -0.023 | 12.182
11.5 | 0.835 | 0.07586 | -0.022 | 11.001
12 | 0.806 | 0.08257 | -0.022 | 9.766
12.5 | 0.775 | 0.08584 | -0.022 | 9.029
13 | 0.74 | 0.09407 | -0.021 | 7.871
13.5 | 0.705 | 0.09975 | -0.021 | 7.068
14 | 0.669 | 0.1036 | -0.023 | 6.457

## 50. Re 2M Mach 0.00 (2)
BIGFOIL.COM POLAR EXPORT
NACA65-410 a=0.2
NACA65-410 a=0.2 |  |  |  | Cl Max: | 1.4391 | at alpha= | 15 | deg
XFOIL ncrit=9 |  |  |  | L/D Max: | 134.979 | at alpha= | 3.5 | deg
Re: | 2000000 |  |  | Cd Min: | 0.16117 | at alpha= | 19.5 | deg
Mach: | 0 |  |  | Cl=0 at alpha= | -2.2097 | deg
|  |  |  | @ Cl=0.1, Cd= | 0.0066254
|  |  |  | @ Cl=0.4, Cd= | 0.0040916
|  |  |  | @ Cl=0.6, Cd= | 0.0044541
alpha (deg) | Cl | Cd | Cm | Cl/Cd
-7.5 | -0.5637 | 0.01796 | -0.0395 | -31.3864
-7 | -0.5214 | 0.01344 | -0.0383 | -38.7946
-6.5 | -0.4671 | 0.01315 | -0.0384 | -35.5209
-6 | -0.4134 | 0.0124 | -0.0384 | -33.3387
-5.5 | -0.36 | 0.01134 | -0.0382 | -31.746
-4.5 | -0.2532 | 0.00923 | -0.0379 | -27.4323
-4 | -0.1985 | 0.00862 | -0.0379 | -23.0278
-3.5 | -0.1435 | 0.00811 | -0.038 | -17.6942
-3 | -0.0877 | 0.00779 | -0.0381 | -11.258
-2.5 | -0.0324 | 0.00726 | -0.0382 | -4.4628
-2 | 0.0234 | 0.00687 | -0.0384 | 3.4061
-1.5 | 0.0799 | 0.0067 | -0.0388 | 11.9254
-1 | 0.1365 | 0.00649 | -0.0391 | 21.0324
-0.5 | 0.1932 | 0.00629 | -0.0395 | 30.7154
0 | 0.2432 | 0.00451 | -0.0396 | 53.9246
0.5 | 0.2987 | 0.00427 | -0.0398 | 69.9532
1 | 0.3535 | 0.0041 | -0.0396 | 86.2195
1.5 | 0.4092 | 0.00409 | -0.0397 | 100.0489
2 | 0.4656 | 0.00413 | -0.04 | 112.7361
2.5 | 0.5216 | 0.0042 | -0.0402 | 124.1905
3 | 0.5769 | 0.00429 | -0.0403 | 134.4755
3.5 | 0.629 | 0.00466 | -0.0398 | 134.9785
4 | 0.6772 | 0.00529 | -0.0387 | 128.0151
4.5 | 0.7277 | 0.00603 | -0.0383 | 120.6799
5 | 0.7855 | 0.00747 | -0.0403 | 105.1539
5.5 | 0.8355 | 0.00876 | -0.0404 | 95.3767
6 | 0.8853 | 0.00936 | -0.0399 | 94.5833
6.5 | 0.9346 | 0.01004 | -0.0392 | 93.0876
7 | 0.9858 | 0.01046 | -0.039 | 94.2447
7.5 | 1.0344 | 0.01112 | -0.0383 | 93.0216
8 | 1.0818 | 0.01183 | -0.0375 | 91.4455
8.5 | 1.1302 | 0.01238 | -0.0369 | 91.2924
9 | 1.1736 | 0.0133 | -0.0356 | 88.2406
9.5 | 1.2194 | 0.01393 | -0.0347 | 87.5377
10 | 1.2567 | 0.01515 | -0.0325 | 82.9505
10.5 | 1.2953 | 0.01608 | -0.0305 | 80.5535
11 | 1.3254 | 0.01709 | -0.0271 | 77.5541
11.5 | 1.3488 | 0.01836 | -0.023 | 73.4641
12 | 1.366 | 0.02025 | -0.0187 | 67.4568
12.5 | 1.3725 | 0.02315 | -0.014 | 59.2873
13 | 1.3939 | 0.02517 | -0.0115 | 55.3794
13.5 | 1.3969 | 0.02892 | -0.0081 | 48.3022
14 | 1.4183 | 0.03125 | -0.0066 | 45.3856
14.5 | 1.4312 | 0.03449 | -0.005 | 41.4961
15 | 1.4391 | 0.03844 | -0.0038 | 37.4376
15.5 | 1.4349 | 0.04393 | -0.003 | 32.6633
16 | 1.4333 | 0.04963 | -0.0031 | 28.8797
16.5 | 1.4199 | 0.05739 | -0.0044 | 24.7412
17 | 1.4016 | 0.06666 | -0.0072 | 21.0261
17.5 | 1.3901 | 0.07573 | -0.0108 | 18.356
18 | 1.3555 | 0.08978 | -0.0176 | 15.098
18.5 | 1.3027 | 0.10903 | -0.0281 | 11.9481
19 | 1.2461 | 0.13114 | -0.041 | 9.5021
19.5 | 1.1683 | 0.16117 | -0.0589 | 7.2489

## 51. Re 2M Mach 0.10 (1)
BIGFOIL.COM POLAR EXPORT
NACA65-410 a=0.2
NACA65-410 a=0.2 |  |  |  | Cl Max: | 1.084 | at alpha= | 9 | deg
JavaFoil+Calcfoil stall+Eppler ext transition |  |  |  | L/D Max: | 148.423 | at alpha= | 4.5 | deg
Re: | 2000000 |  |  | Cd Min: | 0.00444 | at alpha= | 0.5 | deg
Mach: | 0.1 |  |  | Cl=0 at alpha= | -2.0948 | deg
|  |  |  | @ Cl=0.1, Cd= | 0.0063893
|  |  |  | @ Cl=0.4, Cd= | 0.0044815
|  |  |  | @ Cl=0.6, Cd= | 0.0047129
alpha (deg) | Cl | Cd | Cm | Cl/Cd
-15 | -0.297 | 0.11729 | -0.009 | -2.53
-14.5 | -0.317 | 0.11326 | -0.01 | -2.797
-14 | -0.337 | 0.10769 | -0.01 | -3.132
-13.5 | -0.358 | 0.10335 | -0.01 | -3.463
-13 | -0.378 | 0.09716 | -0.01 | -3.894
-12.5 | -0.398 | 0.0908 | -0.01 | -4.385
-12 | -0.417 | 0.08689 | -0.01 | -4.797
-11.5 | -0.434 | 0.08598 | -0.01 | -5.045
-11 | -0.448 | 0.08111 | -0.01 | -5.528
-10.5 | -0.456 | 0.0749 | -0.01 | -6.089
-10 | -0.458 | 0.07067 | -0.01 | -6.486
-9.5 | -0.457 | 0.0652 | -0.01 | -7.011
-9 | -0.452 | 0.06091 | -0.011 | -7.419
-8.5 | -0.442 | 0.0571 | -0.011 | -7.749
-8 | -0.429 | 0.05223 | -0.012 | -8.207
-7.5 | -0.41 | 0.04901 | -0.012 | -8.372
-7 | -0.388 | 0.04592 | -0.012 | -8.439
-6.5 | -0.361 | 0.04261 | -0.013 | -8.463
-6 | -0.329 | 0.04054 | -0.013 | -8.128
-5.5 | -0.295 | 0.03811 | -0.013 | -7.734
-5 | -0.257 | 0.0359 | -0.014 | -7.164
-4.5 | -0.218 | 0.03324 | -0.016 | -6.554
-4 | -0.217 | 0.00745 | -0.031 | -29.078
-3.5 | -0.162 | 0.00724 | -0.032 | -22.322
-3 | -0.105 | 0.00709 | -0.032 | -14.777
-2.5 | -0.047 | 0.00672 | -0.033 | -7.002
-2 | 0.011 | 0.00662 | -0.033 | 1.7
-1.5 | 0.07 | 0.00643 | -0.034 | 10.888
-1 | 0.129 | 0.00635 | -0.035 | 20.314
-0.5 | 0.188 | 0.00627 | -0.035 | 30.009
0 | 0.247 | 0.00618 | -0.036 | 40.05
0.5 | 0.306 | 0.00444 | -0.036 | 68.904
1 | 0.365 | 0.00444 | -0.037 | 82.237
1.5 | 0.424 | 0.00451 | -0.037 | 93.913
2 | 0.482 | 0.00457 | -0.038 | 105.627
2.5 | 0.541 | 0.00463 | -0.039 | 116.737
3 | 0.599 | 0.00471 | -0.039 | 127.315
3.5 | 0.657 | 0.00488 | -0.04 | 134.654
4 | 0.713 | 0.00512 | -0.04 | 139.223
4.5 | 0.768 | 0.00518 | -0.041 | 148.423
5 | 0.821 | 0.00955 | -0.041 | 85.926
5.5 | 0.872 | 0.01001 | -0.042 | 87.058
6 | 0.919 | 0.01046 | -0.043 | 87.808
6.5 | 0.962 | 0.01096 | -0.043 | 87.812
7 | 1.002 | 0.01154 | -0.044 | 86.822
7.5 | 1.036 | 0.0122 | -0.044 | 84.938
8 | 1.064 | 0.01293 | -0.045 | 82.283
8.5 | 1.079 | 0.01373 | -0.045 | 78.538
9 | 1.084 | 0.01462 | -0.046 | 74.153
9.5 | 1.08 | 0.0155 | -0.046 | 69.691
10 | 1.065 | 0.01678 | -0.046 | 63.484
10.5 | 1.035 | 0.0186 | -0.046 | 55.653
11 | 0.843 | 0.07155 | -0.023 | 11.787
11.5 | 0.815 | 0.0771 | -0.022 | 10.567
12 | 0.782 | 0.08113 | -0.022 | 9.643
12.5 | 0.746 | 0.08698 | -0.022 | 8.576
13 | 0.707 | 0.09539 | -0.021 | 7.41
13.5 | 0.667 | 0.10199 | -0.022 | 6.537
14 | 0.626 | 0.10423 | -0.023 | 6.01

## 52. Re 2M Mach 0.10 (2)
BIGFOIL.COM POLAR EXPORT
NACA65-410 a=0.2
NACA65-410 a=0.2 |  |  |  | Cl Max: | 1.4104 | at alpha= | 15 | deg
XFOIL ncrit=9 |  |  |  | L/D Max: | 135.256 | at alpha= | 3.5 | deg
Re: | 2000000 |  |  | Cd Min: | 0.13967 | at alpha= | 18.5 | deg
Mach: | 0.1 |  |  | Cl=0 at alpha= | -2.1876 | deg
|  |  |  | @ Cl=0.1, Cd= | 0.0010498
|  |  |  | @ Cl=0.4, Cd= | 0.0041042
|  |  |  | @ Cl=0.6, Cd= | 0.0044416
alpha (deg) | Cl | Cd | Cm | Cl/Cd
-7 | -0.5122 | 0.01837 | -0.0404 | -27.8824
-6.5 | -0.4696 | 0.0136 | -0.0391 | -34.5294
-6 | -0.4152 | 0.01298 | -0.0391 | -31.9877
-5.5 | -0.3619 | 0.01166 | -0.0388 | -31.0377
-5 | -0.307 | 0.01092 | -0.0387 | -28.1136
-4.5 | -0.2543 | 0.00185 | -0.0366 | -137.4595
-3.5 | -0.1453 | 0.00144 | -0.0368 | -100.9028
-3 | -0.0899 | 0.00134 | -0.0369 | -67.0896
-2.5 | -0.0348 | 0.00122 | -0.0371 | -28.5246
-2 | 0.0209 | 0.00111 | -0.0374 | 18.8288
-1.5 | 0.0772 | 0.00107 | -0.0378 | 72.1495
-1 | 0.1336 | 0.00102 | -0.0381 | 130.9804
0 | 0.2448 | 0.00453 | -0.0398 | 54.0397
0.5 | 0.3005 | 0.00427 | -0.04 | 70.3747
1 | 0.3556 | 0.00412 | -0.0399 | 86.3107
1.5 | 0.4117 | 0.0041 | -0.04 | 100.4146
2 | 0.4685 | 0.00414 | -0.0402 | 113.1643
2.5 | 0.5248 | 0.00421 | -0.0404 | 124.6556
3 | 0.5804 | 0.0043 | -0.0405 | 134.9767
3.5 | 0.633 | 0.00468 | -0.0401 | 135.2564
4 | 0.6813 | 0.00532 | -0.0389 | 128.0639
4.5 | 0.7318 | 0.00608 | -0.0384 | 120.3618
5 | 0.7895 | 0.00757 | -0.0403 | 104.2933
5.5 | 0.8398 | 0.00884 | -0.0404 | 95
6 | 0.8902 | 0.00941 | -0.0398 | 94.6015
6.5 | 0.9399 | 0.01009 | -0.0391 | 93.1516
7 | 0.9912 | 0.01054 | -0.0388 | 94.0417
7.5 | 1.0395 | 0.01126 | -0.038 | 92.3179
8 | 1.0876 | 0.01193 | -0.0372 | 91.1651
8.5 | 1.1358 | 0.01252 | -0.0364 | 90.7188
9 | 1.1796 | 0.01343 | -0.035 | 87.8332
9.5 | 1.2248 | 0.01414 | -0.0338 | 86.6195
10 | 1.2612 | 0.0154 | -0.0313 | 81.8961
10.5 | 1.2967 | 0.01646 | -0.0287 | 78.7789
11 | 1.3226 | 0.01756 | -0.0245 | 75.3189
11.5 | 1.3443 | 0.01909 | -0.0203 | 70.4191
12 | 1.3583 | 0.02136 | -0.0158 | 63.5908
12.5 | 1.3647 | 0.02447 | -0.0115 | 55.7703
13 | 1.387 | 0.02657 | -0.0092 | 52.2017
13.5 | 1.3871 | 0.0308 | -0.0059 | 45.0357
14 | 1.4027 | 0.03383 | -0.0042 | 41.4632
14.5 | 1.4091 | 0.03796 | -0.0027 | 37.1207
15 | 1.4104 | 0.04292 | -0.0019 | 32.8611
15.5 | 1.3987 | 0.0498 | -0.0019 | 28.0863
16 | 1.3876 | 0.05736 | -0.0032 | 24.1911
16.5 | 1.3651 | 0.06735 | -0.0063 | 20.2687
17 | 1.3322 | 0.08028 | -0.0118 | 16.5944
17.5 | 1.3078 | 0.0931 | -0.0184 | 14.0473
18 | 1.2529 | 0.11353 | -0.03 | 11.0358
18.5 | 1.1841 | 0.13967 | -0.0456 | 8.4778

## 53. Re 2M Mach 0.25 (1)
BIGFOIL.COM POLAR EXPORT
NACA65-410 a=0.2
NACA65-410 a=0.2 |  |  |  | Cl Max: | 1.067 | at alpha= | 8.5 | deg
JavaFoil+Calcfoil stall+Eppler ext transition |  |  |  | L/D Max: | 148.991 | at alpha= | 4 | deg
Re: | 2000000 |  |  | Cd Min: | 0.00448 | at alpha= | 0.5 | deg
Mach: | 0.25 |  |  | Cl=0 at alpha= | -2.1 | deg
|  |  |  | @ Cl=0.1, Cd= | 0.0064366
|  |  |  | @ Cl=0.4, Cd= | 0.10569
|  |  |  | @ Cl=0.6, Cd= | 0.10569
alpha (deg) | Cl | Cd | Cm | Cl/Cd
-13 | -0.062 | 0.0954 | -0.011 | -0.65
-12.5 | -0.059 | 0.09575 | -0.011 | -0.618
-12 | -0.162 | 0.09094 | -0.011 | -1.781
-11.5 | -0.223 | 0.08429 | -0.011 | -2.648
-11 | -0.275 | 0.0781 | -0.011 | -3.516
-10.5 | -0.313 | 0.07464 | -0.011 | -4.195
-10 | -0.342 | 0.07004 | -0.011 | -4.888
-9.5 | -0.365 | 0.06712 | -0.011 | -5.444
-9 | -0.382 | 0.06527 | -0.011 | -5.846
-8.5 | -0.39 | 0.06074 | -0.011 | -6.429
-8 | -0.392 | 0.05456 | -0.011 | -7.186
-7.5 | -0.386 | 0.05074 | -0.012 | -7.611
-7 | -0.373 | 0.04785 | -0.012 | -7.8
-6.5 | -0.353 | 0.04421 | -0.013 | -7.993
-6 | -0.327 | 0.04125 | -0.013 | -7.937
-5.5 | -0.296 | 0.03868 | -0.014 | -7.654
-5 | -0.26 | 0.03645 | -0.014 | -7.135
-4.5 | -0.221 | 0.03424 | -0.015 | -6.447
-4 | -0.221 | 0.00751 | -0.032 | -29.453
-3.5 | -0.165 | 0.00732 | -0.033 | -22.601
-3 | -0.107 | 0.00715 | -0.033 | -15.012
-2.5 | -0.048 | 0.0068 | -0.034 | -7.098
-2 | 0.012 | 0.00664 | -0.034 | 1.738
-1.5 | 0.072 | 0.00651 | -0.035 | 11.04
-1 | 0.133 | 0.00635 | -0.035 | 20.869
-0.5 | 0.193 | 0.00628 | -0.036 | 30.801
0 | 0.254 | 0.00618 | -0.037 | 41.156
0.5 | 0.315 | 0.00448 | -0.037 | 70.23
1 | 0.375 | 0.00448 | -0.038 | 83.663
1.5 | 0.435 | 0.00454 | -0.038 | 95.948
2 | 0.496 | 0.0046 | -0.039 | 107.854
2.5 | 0.556 | 0.00468 | -0.04 | 118.768
3 | 0.616 | 0.00478 | -0.04 | 128.747
3.5 | 0.674 | 0.00495 | -0.041 | 136.182
4 | 0.732 | 0.00491 | -0.041 | 148.991
4.5 | 0.789 | 0.00531 | -0.042 | 148.575
5 | 0.841 | 0.00983 | -0.043 | 85.569
5.5 | 0.892 | 0.01035 | -0.043 | 86.136
6 | 0.938 | 0.01087 | -0.044 | 86.283
6.5 | 0.98 | 0.01143 | -0.044 | 85.755
7 | 1.016 | 0.0121 | -0.045 | 83.969
7.5 | 1.046 | 0.01292 | -0.045 | 80.946
8 | 1.065 | 0.01376 | -0.046 | 77.415
8.5 | 1.067 | 0.01474 | -0.046 | 72.332
9 | 1.053 | 0.01575 | -0.047 | 66.853
9.5 | 1.012 | 0.01775 | -0.046 | 57.049
10 | 0.813 | 0.064 | -0.022 | 12.708
10.5 | 0.767 | 0.06947 | -0.021 | 11.04
11 | 0.709 | 0.07643 | -0.021 | 9.275
11.5 | 0.641 | 0.08392 | -0.021 | 7.639
12 | 0.565 | 0.08771 | -0.021 | 6.441
12.5 | 0.482 | 0.09447 | -0.022 | 5.105
13 | 0.394 | 0.10123 | -0.022 | 3.887
13.5 | 0.297 | 0.10569 | -0.023 | 2.811

## 54. Re 2M Mach 0.25 (2)
BIGFOIL.COM POLAR EXPORT
NACA65-410 a=0.2
NACA65-410 a=0.2 |  |  |  | Cl Max: | 1.298 | at alpha= | 11 | deg
XFOIL ncrit=9 |  |  |  | L/D Max: | 202.577 | at alpha= | -0.5 | deg
Re: | 2000000 |  |  | Cd Min: | 0.25143 | at alpha= | -20 | deg
Mach: | 0.25 |  |  | Cl=0 at alpha= | -2.1957 | deg
|  |  |  | @ Cl=0.1, Cd= | 0.0010363
|  |  |  | @ Cl=0.4, Cd= | 0.0041756
|  |  |  | @ Cl=0.6, Cd= | 0.0043808
alpha (deg) | Cl | Cd | Cm | Cl/Cd
-20 | -0.7318 | 0.25143 | 0.0607 | -2.9106
-19.5 | -0.7122 | 0.24411 | 0.0564 | -2.9175
-19 | -0.6932 | 0.23682 | 0.0518 | -2.9271
-18.5 | -0.6745 | 0.22969 | 0.0473 | -2.9366
-18 | -0.656 | 0.22265 | 0.043 | -2.9463
-17.5 | -0.6378 | 0.21537 | 0.0386 | -2.9614
-17 | -0.6196 | 0.20813 | 0.0343 | -2.977
-16.5 | -0.6014 | 0.20092 | 0.0301 | -2.9932
-16 | -0.5858 | 0.19324 | 0.026 | -3.0315
-15.5 | -0.5681 | 0.18636 | 0.022 | -3.0484
-15 | -0.5508 | 0.17938 | 0.018 | -3.0706
-14.5 | -0.534 | 0.1721 | 0.0141 | -3.1028
-14 | -0.5173 | 0.16419 | 0.0101 | -3.1506
-13.5 | -0.5027 | 0.15707 | 0.0064 | -3.2005
-13 | -0.4892 | 0.14808 | 0.0021 | -3.3036
-12.5 | -0.4771 | 0.13982 | -0.0019 | -3.4122
-12 | -0.4694 | 0.1309 | -0.0057 | -3.5859
-11.5 | -0.4553 | 0.12442 | -0.009 | -3.6594
-11 | -0.4428 | 0.11757 | -0.0123 | -3.7663
-10 | -0.4062 | 0.10082 | -0.0251 | -4.029
-9.5 | -0.4037 | 0.09338 | -0.0277 | -4.3232
-9 | -0.3994 | 0.08615 | -0.0309 | -4.6361
-8.5 | -0.4082 | 0.07755 | -0.0347 | -5.2637
-8 | -0.4416 | 0.0674 | -0.0412 | -6.5519
-7.5 | -0.443 | 0.05949 | -0.0451 | -7.4466
-7 | -0.4355 | 0.05044 | -0.0475 | -8.634
-6.5 | -0.4201 | 0.03998 | -0.0479 | -10.5078
-6 | -0.406 | 0.02367 | -0.0448 | -17.1525
-5.5 | -0.3579 | 0.00726 | -0.0408 | -49.2975
-5 | -0.3147 | 0.0032 | -0.0393 | -98.3438
-4.5 | -0.2588 | 0.00265 | -0.0391 | -97.6604
-4 | -0.2054 | 0.0018 | -0.0386 | -114.1111
-3 | -0.0923 | 0.00136 | -0.0385 | -67.8676
-2.5 | -0.0342 | 0.0013 | -0.0387 | -26.3077
-2 | 0.022 | 0.0011 | -0.0387 | 20
-1.5 | 0.0801 | 0.00105 | -0.039 | 76.2857
-1 | 0.1383 | 0.00101 | -0.0393 | 136.9307
-0.5 | 0.1965 | 0.00097 | -0.0397 | 202.5773
0 | 0.2534 | 0.00466 | -0.0411 | 54.3777
0.5 | 0.3107 | 0.00433 | -0.0413 | 71.7552
1 | 0.3675 | 0.00417 | -0.0412 | 88.1295
1.5 | 0.4253 | 0.00418 | -0.0412 | 101.7464
2 | 0.4842 | 0.00422 | -0.0416 | 114.7393
2.5 | 0.5425 | 0.00428 | -0.0417 | 126.7523
3 | 0.5999 | 0.00438 | -0.0417 | 136.9635
3.5 | 0.6539 | 0.00479 | -0.0412 | 136.5136
4 | 0.704 | 0.00549 | -0.04 | 128.2332
4.5 | 0.7543 | 0.00633 | -0.039 | 119.1627
5 | 0.8116 | 0.0081 | -0.0405 | 100.1975
5.5 | 0.8644 | 0.00915 | -0.0403 | 94.4699
6 | 0.9166 | 0.00973 | -0.0395 | 94.2035
6.5 | 0.968 | 0.01042 | -0.0385 | 92.8983
7 | 1.0198 | 0.01101 | -0.0376 | 92.6249
7.5 | 1.0672 | 0.01196 | -0.0359 | 89.2308
8 | 1.1173 | 0.01258 | -0.0346 | 88.8156
8.5 | 1.1615 | 0.0136 | -0.0325 | 85.4044
9 | 1.206 | 0.01449 | -0.0303 | 83.2298
9.5 | 1.2356 | 0.01603 | -0.0259 | 77.0805
10 | 1.2573 | 0.01753 | -0.0204 | 71.7228
10.5 | 1.2757 | 0.01957 | -0.0153 | 65.1865
11 | 1.298 | 0.02167 | -0.0114 | 59.8985
11.5 | 1.2951 | 0.02599 | -0.0061 | 49.8307
12 | 1.2936 | 0.03071 | -0.0021 | 42.1231
12.5 | 1.2964 | 0.03541 | 0.0006 | 36.6111
13 | 1.2813 | 0.04232 | 0.0025 | 30.2765
13.5 | 1.2504 | 0.0517 | 0.0022 | 24.1857
14 | 1.2188 | 0.06252 | -0.0005 | 19.4946
14.5 | 1.1815 | 0.07597 | -0.0064 | 15.5522
15 | 1.1479 | 0.09091 | -0.0148 | 12.6268
15.5 | 1.1125 | 0.10831 | -0.0255 | 10.2714
16 | 1.0754 | 0.12823 | -0.0375 | 8.3865

## 55. Re 2M Mach 0.50 (1)
BIGFOIL.COM POLAR EXPORT
NACA65-410 a=0.2
NACA65-410 a=0.2 |  |  |  | Cl Max: | 1.154 | at alpha= | 20 | deg
JavaFoil+Calcfoil stall+Eppler ext transition |  |  |  | L/D Max: | 146.856 | at alpha= | 3.5 | deg
Re: | 2000000 |  |  | Cd Min: | 0.00461 | at alpha= | 0.5 | deg
Mach: | 0.5 |  |  | Cl=0 at alpha= | -2.0985 | deg
|  |  |  | @ Cl=0.1, Cd= | 0.0065788
|  |  |  | @ Cl=0.4, Cd= | 0.0046532
|  |  |  | @ Cl=0.6, Cd= | 0.0047006
alpha (deg) | Cl | Cd | Cm | Cl/Cd
-20 | -0.959 | 0.17508 | -0.011 | -5.476
-19.5 | -0.933 | 0.16952 | -0.011 | -5.501
-19 | -0.907 | 0.16388 | -0.012 | -5.532
-18.5 | -0.881 | 0.15906 | -0.012 | -5.536
-18 | -0.855 | 0.15506 | -0.012 | -5.512
-17.5 | -0.826 | 0.14977 | -0.012 | -5.517
-17 | -0.8 | 0.14472 | -0.012 | -5.525
-16.5 | -0.773 | 0.14041 | -0.012 | -5.508
-16 | -0.747 | 0.13633 | -0.012 | -5.479
-15.5 | -0.721 | 0.13225 | -0.012 | -5.449
-15 | -0.694 | 0.12934 | -0.013 | -5.367
-14.5 | -0.666 | 0.12185 | -0.012 | -5.47
-14 | -0.64 | 0.11351 | -0.012 | -5.636
-13.5 | -0.613 | 0.10995 | -0.013 | -5.577
-13 | -0.587 | 0.10495 | -0.013 | -5.589
-12.5 | -0.56 | 0.10587 | -0.013 | -5.287
-12 | -0.533 | 0.09791 | -0.013 | -5.446
-11.5 | -0.507 | 0.0995 | -0.014 | -5.092
-11 | -0.479 | 0.0934 | -0.013 | -5.127
-10.5 | -0.452 | 0.09095 | -0.013 | -4.971
-10 | -0.425 | 0.08801 | -0.013 | -4.833
-9.5 | -0.399 | 0.06238 | -0.014 | -6.391
-9 | -0.372 | 0.05791 | -0.014 | -6.421
-8.5 | -0.345 | 0.07388 | -0.014 | -4.668
-8 | -0.318 | 0.05371 | -0.015 | -5.925
-7.5 | -0.291 | 0.0585 | -0.014 | -4.969
-7 | -0.264 | 0.05103 | -0.014 | -5.169
-6.5 | -0.237 | 0.0465 | -0.014 | -5.096
-6 | -0.21 | 0.04313 | -0.015 | -4.871
-5.5 | -0.183 | 0.03953 | -0.016 | -4.638
-5 | -0.156 | 0.04284 | -0.014 | -3.644
-4.5 | -0.215 | 0.03797 | -0.014 | -5.654
-4 | -0.187 | 0.03451 | -0.015 | -5.41
-3.5 | -0.144 | 0.03223 | -0.016 | -4.476
-3 | -0.118 | 0.00709 | -0.037 | -16.616
-2.5 | -0.053 | 0.00694 | -0.038 | -7.695
-2 | 0.013 | 0.0068 | -0.038 | 1.886
-1.5 | 0.08 | 0.00662 | -0.039 | 12.097
-1 | 0.148 | 0.00648 | -0.04 | 22.838
-0.5 | 0.216 | 0.00635 | -0.04 | 33.996
0 | 0.284 | 0.00629 | -0.041 | 45.148
0.5 | 0.351 | 0.00461 | -0.042 | 76.325
1 | 0.419 | 0.00467 | -0.042 | 89.764
1.5 | 0.486 | 0.00472 | -0.043 | 103.055
2 | 0.554 | 0.00484 | -0.044 | 114.373
2.5 | 0.62 | 0.00464 | -0.044 | 133.635
3 | 0.687 | 0.00479 | -0.045 | 143.441
3.5 | 0.752 | 0.00512 | -0.046 | 146.856
4 | 0.814 | 0.00667 | -0.046 | 122.031
4.5 | 0.868 | 0.01071 | -0.047 | 81.066
5 | 0.923 | 0.01143 | -0.047 | 80.796
5.5 | 0.97 | 0.01221 | -0.048 | 79.425
6 | 1.002 | 0.01306 | -0.048 | 76.734
6.5 | 1.012 | 0.01422 | -0.049 | 71.187
7 | 0.972 | 0.01555 | -0.049 | 62.528
7.5 | 0.51 | 0.0501 | -0.022 | 10.179
8 | 0.535 | 0.06129 | -0.021 | 8.733
8.5 | 0.563 | 0.05521 | -0.025 | 10.198
9 | 0.588 | 0.06162 | -0.023 | 9.544
9.5 | 0.614 | 0.07096 | -0.023 | 8.648
10 | 0.64 | 0.08149 | -0.024 | 7.853
10.5 | 0.666 | 0.0855 | -0.025 | 7.786
11 | 0.691 | 0.09002 | -0.025 | 7.678
11.5 | 0.717 | 0.09421 | -0.025 | 7.609
12 | 0.744 | 0.09892 | -0.027 | 7.519
12.5 | 0.769 | 0.10213 | -0.028 | 7.531
13 | 0.795 | 0.10701 | -0.028 | 7.425
13.5 | 0.821 | 0.11177 | -0.029 | 7.344
14 | 0.847 | 0.11866 | -0.03 | 7.136
14.5 | 0.872 | 0.11972 | -0.031 | 7.284
15 | 0.898 | 0.12659 | -0.032 | 7.091
15.5 | 0.926 | 0.13085 | -0.034 | 7.077
16 | 0.95 | 0.14013 | -0.034 | 6.776
16.5 | 0.975 | 0.14093 | -0.035 | 6.919
17 | 1.001 | 0.14801 | -0.036 | 6.762
17.5 | 1.029 | 0.15384 | -0.038 | 6.686
18 | 1.052 | 0.15694 | -0.038 | 6.706
18.5 | 1.077 | 0.16549 | -0.038 | 6.51
19 | 1.103 | 0.16597 | -0.039 | 6.646
19.5 | 1.132 | 0.17604 | -0.042 | 6.432
20 | 1.154 | 0.18024 | -0.041 | 6.403

## 56. Re 2M Mach 0.50 (2)
BIGFOIL.COM POLAR EXPORT
NACA65-410 a=0.2
NACA65-410 a=0.2 |  |  |  | Cl Max: | 1.1151 | at alpha= | 8 | deg
XFOIL ncrit=9 |  |  |  | L/D Max: | 144.538 | at alpha= | 3 | deg
Re: | 2000000 |  |  | Cd Min: | 0.27417 | at alpha= | -20 | deg
Mach: | 0.5 |  |  | Cl=0 at alpha= | -2.2555 | deg
|  |  |  | @ Cl=0.1, Cd= | 0.0070743
|  |  |  | @ Cl=0.4, Cd= | 0.0044745
|  |  |  | @ Cl=0.6, Cd= | 0.004568
alpha (deg) | Cl | Cd | Cm | Cl/Cd
-20 | -0.7997 | 0.27417 | 0.0742 | -2.9168
-19.5 | -0.7763 | 0.26562 | 0.0689 | -2.9226
-19 | -0.7529 | 0.25703 | 0.0634 | -2.9292
-18.5 | -0.7297 | 0.24852 | 0.0581 | -2.9362
-18 | -0.7068 | 0.24016 | 0.0528 | -2.943
-17.5 | -0.6839 | 0.23174 | 0.0476 | -2.9512
-17 | -0.6623 | 0.22358 | 0.0428 | -2.9623
-16.5 | -0.6394 | 0.2156 | 0.0378 | -2.9657
-16 | -0.617 | 0.20781 | 0.0329 | -2.9691
-15.5 | -0.5945 | 0.19972 | 0.0281 | -2.9767
-15 | -0.5724 | 0.19156 | 0.0234 | -2.9881
-14.5 | -0.5501 | 0.1832 | 0.0187 | -3.0027
-14 | -0.5293 | 0.17463 | 0.0139 | -3.031
-13.5 | -0.5088 | 0.16659 | 0.0094 | -3.0542
-13 | -0.4903 | 0.15774 | 0.0047 | -3.1083
-12.5 | -0.4742 | 0.14903 | 0.0004 | -3.1819
-11.5 | -0.4354 | 0.13398 | -0.0084 | -3.2497
-11 | -0.4139 | 0.12548 | -0.014 | -3.2985
-10.5 | -0.4006 | 0.11782 | -0.0177 | -3.4001
-10 | -0.387 | 0.11001 | -0.0216 | -3.5179
-9.5 | -0.3751 | 0.10198 | -0.0255 | -3.6782
-9 | -0.3641 | 0.09477 | -0.0288 | -3.8419
-8.5 | -0.3564 | 0.08655 | -0.033 | -4.1179
-8 | -0.3497 | 0.0788 | -0.0372 | -4.4378
-7.5 | -0.3463 | 0.07079 | -0.0419 | -4.8919
-7 | -0.3518 | 0.06252 | -0.0481 | -5.627
-6.5 | -0.3618 | 0.05531 | -0.0522 | -6.5413
-6 | -0.3546 | 0.04691 | -0.0553 | -7.5592
-4.5 | -0.2618 | 0.02553 | -0.0547 | -10.2546
-4 | -0.2145 | 0.01827 | -0.0522 | -11.7406
-3 | -0.0956 | 0.0101 | -0.0488 | -9.4653
-2.5 | -0.0313 | 0.00864 | -0.0477 | -3.6227
-2 | 0.0327 | 0.00767 | -0.0468 | 4.2634
-1.5 | 0.0984 | 0.00708 | -0.0465 | 13.8983
-1 | 0.1653 | 0.00684 | -0.0466 | 24.1667
-0.5 | 0.2319 | 0.00659 | -0.0467 | 35.1897
0 | 0.298 | 0.00627 | -0.047 | 47.5279
0.5 | 0.3559 | 0.00459 | -0.0469 | 77.5381
1 | 0.4208 | 0.00442 | -0.0467 | 95.2036
1.5 | 0.4871 | 0.00443 | -0.0468 | 109.9549
2 | 0.5543 | 0.0045 | -0.0471 | 123.1778
2.5 | 0.6215 | 0.0046 | -0.0473 | 135.1087
3 | 0.688 | 0.00476 | -0.0472 | 144.5378
3.5 | 0.7482 | 0.00537 | -0.0459 | 139.3296
4.5 | 0.8453 | 0.00789 | -0.0397 | 107.1356
5 | 0.9101 | 0.00971 | -0.0404 | 93.7281
5.5 | 0.9662 | 0.01047 | -0.0378 | 92.2827
6 | 1.0166 | 0.01157 | -0.034 | 87.8652
6.5 | 1.0636 | 0.01269 | -0.0296 | 83.814
7 | 1.0864 | 0.01436 | -0.0217 | 75.6546
7.5 | 1.1066 | 0.01664 | -0.0146 | 66.5024
8 | 1.1151 | 0.02018 | -0.0076 | 55.2577
8.5 | 1.1147 | 0.02516 | -0.0008 | 44.3045
9 | 1.1068 | 0.03184 | 0.0049 | 34.7613
9.5 | 1.0884 | 0.03965 | 0.008 | 27.4502
10 | 1.0625 | 0.04868 | 0.0079 | 21.8262
10.5 | 1.0337 | 0.05909 | 0.0048 | 17.4937
11 | 1.0029 | 0.07147 | -0.0015 | 14.0325
11.5 | 0.9746 | 0.08564 | -0.0106 | 11.3802
12 | 0.9475 | 0.10173 | -0.0212 | 9.3139
12.5 | 0.929 | 0.11825 | -0.0311 | 7.8562
13 | 0.9126 | 0.1343 | -0.0405 | 6.7952

## 57. Re 3M Mach 0.00 (1)
BIGFOIL.COM POLAR EXPORT
NACA65-410 a=0.2
NACA65-410 a=0.2 |  |  |  | Cl Max: | 1.09 | at alpha= | 9 | deg
JavaFoil+Calcfoil stall+Eppler ext transition |  |  |  | L/D Max: | 148.385 | at alpha= | 4.5 | deg
Re: | 3000000 |  |  | Cd Min: | 0.00427 | at alpha= | 0.5 | deg
Mach: | 0 |  |  | Cl=0 at alpha= | -2.0948 | deg
|  |  |  | @ Cl=0.1, Cd= | 0.0060238
|  |  |  | @ Cl=0.4, Cd= | 0.0043176
|  |  |  | @ Cl=0.6, Cd= | 0.0046353
alpha (deg) | Cl | Cd | Cm | Cl/Cd
-15.5 | -0.321 | 0.12057 | -0.009 | -2.664
-15 | -0.339 | 0.11502 | -0.01 | -2.946
-14.5 | -0.357 | 0.10856 | -0.01 | -3.286
-14 | -0.375 | 0.10246 | -0.01 | -3.659
-13.5 | -0.393 | 0.09767 | -0.01 | -4.023
-13 | -0.411 | 0.09379 | -0.01 | -4.377
-12.5 | -0.427 | 0.08732 | -0.01 | -4.895
-12 | -0.443 | 0.08396 | -0.01 | -5.275
-11.5 | -0.456 | 0.07966 | -0.01 | -5.729
-11 | -0.468 | 0.07602 | -0.01 | -6.151
-10.5 | -0.472 | 0.07027 | -0.01 | -6.72
-10 | -0.472 | 0.06714 | -0.011 | -7.025
-9.5 | -0.468 | 0.06298 | -0.011 | -7.429
-9 | -0.46 | 0.05835 | -0.011 | -7.891
-8.5 | -0.449 | 0.05495 | -0.012 | -8.166
-8 | -0.433 | 0.05064 | -0.012 | -8.557
-7.5 | -0.413 | 0.04738 | -0.013 | -8.727
-7 | -0.389 | 0.04484 | -0.013 | -8.683
-6.5 | -0.362 | 0.04142 | -0.014 | -8.738
-6 | -0.33 | 0.0392 | -0.014 | -8.422
-5.5 | -0.295 | 0.03694 | -0.014 | -7.987
-5 | -0.319 | 0.00772 | -0.03 | -41.28
-4.5 | -0.269 | 0.00761 | -0.031 | -35.285
-4 | -0.216 | 0.007 | -0.031 | -30.815
-3.5 | -0.161 | 0.00684 | -0.032 | -23.504
-3 | -0.104 | 0.00712 | -0.032 | -14.657
-2.5 | -0.047 | 0.00654 | -0.033 | -7.162
-2 | 0.011 | 0.00619 | -0.033 | 1.809
-1.5 | 0.07 | 0.00606 | -0.034 | 11.496
-1 | 0.128 | 0.00599 | -0.034 | 21.439
-0.5 | 0.187 | 0.0059 | -0.035 | 31.766
0 | 0.246 | 0.00584 | -0.036 | 42.16
0.5 | 0.305 | 0.00427 | -0.036 | 71.296
1 | 0.363 | 0.00428 | -0.037 | 84.927
1.5 | 0.422 | 0.00434 | -0.037 | 97.178
2 | 0.48 | 0.0044 | -0.038 | 109.185
2.5 | 0.538 | 0.00449 | -0.038 | 119.989
3 | 0.596 | 0.00461 | -0.039 | 129.362
3.5 | 0.653 | 0.00497 | -0.04 | 131.504
4 | 0.71 | 0.00526 | -0.04 | 135.023
4.5 | 0.765 | 0.00515 | -0.041 | 148.385
5 | 0.818 | 0.00889 | -0.041 | 92.022
5.5 | 0.869 | 0.00933 | -0.042 | 93.105
6 | 0.917 | 0.00972 | -0.042 | 94.276
6.5 | 0.961 | 0.01017 | -0.043 | 94.452
7 | 1.001 | 0.01066 | -0.044 | 93.888
7.5 | 1.037 | 0.01128 | -0.044 | 91.922
8 | 1.065 | 0.0119 | -0.045 | 89.556
8.5 | 1.082 | 0.01256 | -0.045 | 86.175
9 | 1.09 | 0.01338 | -0.046 | 81.518
9.5 | 1.09 | 0.0142 | -0.046 | 76.775
10 | 1.08 | 0.0152 | -0.047 | 71.056
10.5 | 1.062 | 0.01625 | -0.047 | 65.363
11 | 1.026 | 0.01869 | -0.047 | 54.921
11.5 | 0.838 | 0.07321 | -0.025 | 11.448
12 | 0.809 | 0.07851 | -0.025 | 10.304
12.5 | 0.777 | 0.08368 | -0.024 | 9.281
13 | 0.741 | 0.09142 | -0.022 | 8.109
13.5 | 0.706 | 0.09636 | -0.023 | 7.324
14 | 0.67 | 0.09977 | -0.024 | 6.713

## 58. Re 3M Mach 0.00 (2)
BIGFOIL.COM POLAR EXPORT
NACA65-410 a=0.2
NACA65-410 a=0.2 |  |  |  | Cl Max: | 1.4905 | at alpha= | 14.5 | deg
XFOIL ncrit=9 |  |  |  | L/D Max: | 142.5 | at alpha= | 3 | deg
Re: | 3000000 |  |  | Cd Min: | 0.12437 | at alpha= | 19.5 | deg
Mach: | 0 |  |  | Cl=0 at alpha= | -2.1975 | deg
|  |  |  | @ Cl=0.1, Cd= | 0.0060628
|  |  |  | @ Cl=0.4, Cd= | 0.0037598
|  |  |  | @ Cl=0.6, Cd= | 0.0043111
alpha (deg) | Cl | Cd | Cm | Cl/Cd
-11 | -0.9241 | 0.02211 | -0.04 | -41.7956
-10.5 | -0.8858 | 0.0188 | -0.0387 | -47.117
-10 | -0.8388 | 0.01723 | -0.0381 | -48.6825
-9.5 | -0.7889 | 0.01617 | -0.0378 | -48.7879
-9 | -0.7458 | 0.01303 | -0.0367 | -57.2371
-8.5 | -0.6916 | 0.01269 | -0.0368 | -54.4996
-8 | -0.6376 | 0.01225 | -0.0368 | -52.049
-7.5 | -0.5839 | 0.01163 | -0.0368 | -50.2064
-7 | -0.5296 | 0.01113 | -0.0369 | -47.5831
-6.5 | -0.4748 | 0.01074 | -0.037 | -44.2086
-5.5 | -0.368 | 0.00891 | -0.0368 | -41.3019
-5 | -0.3124 | 0.00858 | -0.037 | -36.4103
-4.5 | -0.2565 | 0.00832 | -0.0372 | -30.8293
-4 | -0.2009 | 0.00795 | -0.0374 | -25.2704
-3.5 | -0.1474 | 0.00697 | -0.0372 | -21.1478
-3 | -0.0909 | 0.00676 | -0.0375 | -13.4467
-2.5 | -0.0343 | 0.00659 | -0.0379 | -5.2049
-2 | 0.0224 | 0.00642 | -0.0382 | 3.4891
-1.5 | 0.0788 | 0.0061 | -0.0385 | 12.918
-1 | 0.1358 | 0.006 | -0.0389 | 22.6333
-0.5 | 0.1927 | 0.00586 | -0.0393 | 32.884
0 | 0.2486 | 0.00541 | -0.0398 | 45.9519
0.5 | 0.3004 | 0.004 | -0.0401 | 75.1
1 | 0.3566 | 0.00383 | -0.0404 | 93.107
1.5 | 0.4122 | 0.00374 | -0.0405 | 110.2139
2 | 0.4692 | 0.00379 | -0.0409 | 123.7995
2.5 | 0.526 | 0.00386 | -0.0413 | 136.2694
3 | 0.5814 | 0.00408 | -0.0416 | 142.5
4 | 0.6844 | 0.00536 | -0.041 | 127.6866
4.5 | 0.7321 | 0.0062 | -0.04 | 118.0806
5 | 0.7754 | 0.00734 | -0.0383 | 105.6403
5.5 | 0.8333 | 0.00814 | -0.0397 | 102.371
6 | 0.8902 | 0.00864 | -0.0407 | 103.0324
6.5 | 0.942 | 0.00908 | -0.0405 | 103.7445
7 | 0.9929 | 0.0096 | -0.0402 | 103.4271
7.5 | 1.0433 | 0.01013 | -0.0398 | 102.9911
8 | 1.0937 | 0.01061 | -0.0395 | 103.082
8.5 | 1.1412 | 0.01132 | -0.0387 | 100.8127
9 | 1.1902 | 0.01183 | -0.0383 | 100.6086
9.5 | 1.2349 | 0.01266 | -0.0372 | 97.5434
10 | 1.2802 | 0.01335 | -0.0362 | 95.8951
10.5 | 1.3206 | 0.0143 | -0.0345 | 92.3497
11 | 1.3546 | 0.01556 | -0.0317 | 87.0566
11.5 | 1.3858 | 0.01647 | -0.0284 | 84.1409
12 | 1.4062 | 0.01777 | -0.0237 | 79.1334
12.5 | 1.4311 | 0.01904 | -0.0203 | 75.1628
13 | 1.4542 | 0.02057 | -0.0172 | 70.6952
13.5 | 1.4688 | 0.02292 | -0.0136 | 64.0838
14 | 1.489 | 0.02497 | -0.0111 | 59.6316
14.5 | 1.4905 | 0.02876 | -0.0077 | 51.8255
15 | 1.4735 | 0.03469 | -0.0044 | 42.4762
15.5 | 1.4723 | 0.03954 | -0.0031 | 37.2357
16 | 1.4893 | 0.04274 | -0.0028 | 34.8456
16.5 | 1.479 | 0.04939 | -0.0029 | 29.9453
17 | 1.4718 | 0.05626 | -0.004 | 26.1607
17.5 | 1.4637 | 0.06387 | -0.0062 | 22.9169
18 | 1.4395 | 0.07472 | -0.0104 | 19.2653
18.5 | 1.4029 | 0.08888 | -0.0171 | 15.7842
19 | 1.3606 | 0.10564 | -0.0262 | 12.8796
19.5 | 1.3156 | 0.12437 | -0.0371 | 10.5781

## 59. Re 3M Mach 0.10 (1)
BIGFOIL.COM POLAR EXPORT
NACA65-410 a=0.2
NACA65-410 a=0.2 |  |  |  | Cl Max: | 1.087 | at alpha= | 9 | deg
JavaFoil+Calcfoil stall+Eppler ext transition |  |  |  | L/D Max: | 149.302 | at alpha= | 4.5 | deg
Re: | 3000000 |  |  | Cd Min: | 0.00426 | at alpha= | 0.5 | deg
Mach: | 0.1 |  |  | Cl=0 at alpha= | -2.0948 | deg
|  |  |  | @ Cl=0.1, Cd= | 0.0060537
|  |  |  | @ Cl=0.4, Cd= | 0.0043337
|  |  |  | @ Cl=0.6, Cd= | 0.0046459
alpha (deg) | Cl | Cd | Cm | Cl/Cd
-15 | -0.297 | 0.11555 | -0.01 | -2.57
-14.5 | -0.317 | 0.11032 | -0.01 | -2.873
-14 | -0.337 | 0.10402 | -0.01 | -3.244
-13.5 | -0.358 | 0.09764 | -0.01 | -3.667
-13 | -0.379 | 0.09427 | -0.01 | -4.016
-12.5 | -0.398 | 0.08742 | -0.01 | -4.558
-12 | -0.417 | 0.08339 | -0.01 | -5.003
-11.5 | -0.434 | 0.07965 | -0.01 | -5.451
-11 | -0.449 | 0.07584 | -0.011 | -5.917
-10.5 | -0.456 | 0.07115 | -0.011 | -6.415
-10 | -0.459 | 0.06705 | -0.011 | -6.84
-9.5 | -0.457 | 0.06309 | -0.011 | -7.25
-9 | -0.452 | 0.05871 | -0.011 | -7.703
-8.5 | -0.443 | 0.05522 | -0.012 | -8.017
-8 | -0.429 | 0.05097 | -0.012 | -8.419
-7.5 | -0.411 | 0.04754 | -0.013 | -8.641
-7 | -0.388 | 0.04506 | -0.013 | -8.609
-6.5 | -0.361 | 0.04158 | -0.014 | -8.687
-6 | -0.33 | 0.03924 | -0.014 | -8.416
-5.5 | -0.295 | 0.03706 | -0.014 | -7.973
-5 | -0.259 | 0.03373 | -0.017 | -7.69
-4.5 | -0.27 | 0.00763 | -0.031 | -35.337
-4 | -0.217 | 0.00701 | -0.031 | -30.909
-3.5 | -0.162 | 0.00683 | -0.032 | -23.643
-3 | -0.105 | 0.00672 | -0.032 | -15.602
-2.5 | -0.047 | 0.00657 | -0.033 | -7.163
-2 | 0.011 | 0.00622 | -0.033 | 1.808
-1.5 | 0.07 | 0.00613 | -0.034 | 11.429
-1 | 0.129 | 0.00598 | -0.035 | 21.574
-0.5 | 0.188 | 0.00591 | -0.035 | 31.871
0 | 0.247 | 0.00585 | -0.036 | 42.31
0.5 | 0.306 | 0.00426 | -0.036 | 71.862
1 | 0.365 | 0.00431 | -0.037 | 84.799
1.5 | 0.424 | 0.00435 | -0.037 | 97.539
2 | 0.482 | 0.00438 | -0.038 | 110.19
2.5 | 0.541 | 0.00451 | -0.039 | 120.026
3 | 0.599 | 0.00464 | -0.039 | 129.201
3.5 | 0.657 | 0.00498 | -0.04 | 131.812
4 | 0.713 | 0.00529 | -0.04 | 134.728
4.5 | 0.769 | 0.00515 | -0.041 | 149.302
5 | 0.822 | 0.00894 | -0.042 | 91.867
5.5 | 0.873 | 0.00938 | -0.042 | 93.032
6 | 0.92 | 0.00978 | -0.043 | 94.089
6.5 | 0.964 | 0.01024 | -0.043 | 94.154
7 | 1.004 | 0.01076 | -0.044 | 93.314
7.5 | 1.039 | 0.01138 | -0.044 | 91.29
8 | 1.067 | 0.01201 | -0.045 | 88.795
8.5 | 1.082 | 0.0127 | -0.045 | 85.195
9 | 1.087 | 0.01354 | -0.046 | 80.319
9.5 | 1.084 | 0.01435 | -0.046 | 75.526
10 | 1.07 | 0.01545 | -0.047 | 69.273
10.5 | 1.047 | 0.01655 | -0.047 | 63.281
11 | 0.851 | 0.0669 | -0.028 | 12.72
11.5 | 0.817 | 0.07503 | -0.024 | 10.883
12 | 0.784 | 0.0794 | -0.024 | 9.876
12.5 | 0.747 | 0.0853 | -0.023 | 8.757
13 | 0.708 | 0.0924 | -0.023 | 7.658
13.5 | 0.668 | 0.0959 | -0.023 | 6.962
14 | 0.627 | 0.10147 | -0.024 | 6.179

## 60. Re 3M Mach 0.10 (2)
BIGFOIL.COM POLAR EXPORT
NACA65-410 a=0.2
NACA65-410 a=0.2 |  |  |  | Cl Max: | 1.4774 | at alpha= | 14 | deg
XFOIL ncrit=9 |  |  |  | L/D Max: | 143.032 | at alpha= | 3 | deg
Re: | 3000000 |  |  | Cd Min: | 0.13928 | at alpha= | 19 | deg
Mach: | 0.1 |  |  | Cl=0 at alpha= | -2.1982 | deg
|  |  |  | @ Cl=0.1, Cd= | 0.0060741
|  |  |  | @ Cl=0.4, Cd= | 0.0037737
|  |  |  | @ Cl=0.6, Cd= | 0.0042981
alpha (deg) | Cl | Cd | Cm | Cl/Cd
-9.5 | -0.7876 | 0.01866 | -0.0397 | -42.2079
-9 | -0.7509 | 0.01372 | -0.038 | -54.7303
-8.5 | -0.6967 | 0.01316 | -0.0379 | -52.9407
-8 | -0.6417 | 0.01279 | -0.0378 | -50.172
-7.5 | -0.5876 | 0.0121 | -0.0377 | -48.562
-7 | -0.533 | 0.01147 | -0.0377 | -46.469
-6.5 | -0.4779 | 0.01096 | -0.0377 | -43.604
-6 | -0.4267 | 0.00927 | -0.0371 | -46.0302
-5.5 | -0.3704 | 0.00902 | -0.0373 | -41.0643
-5 | -0.3143 | 0.00866 | -0.0374 | -36.2933
-4.5 | -0.258 | 0.0084 | -0.0376 | -30.7143
-4 | -0.2021 | 0.00801 | -0.0377 | -25.231
-3.5 | -0.1482 | 0.007 | -0.0375 | -21.1714
-3 | -0.0914 | 0.00678 | -0.0378 | -13.4808
-2.5 | -0.0344 | 0.0066 | -0.0381 | -5.2121
-2 | 0.0226 | 0.00643 | -0.0385 | 3.5148
-1.5 | 0.0794 | 0.00611 | -0.0387 | 12.9951
-1 | 0.1367 | 0.00601 | -0.0392 | 22.7454
-0.5 | 0.1939 | 0.00586 | -0.0396 | 33.0887
0 | 0.2501 | 0.00544 | -0.04 | 45.9743
0.5 | 0.3022 | 0.00401 | -0.0403 | 75.3616
1 | 0.3587 | 0.00384 | -0.0406 | 93.4115
1.5 | 0.4148 | 0.00375 | -0.0407 | 110.6133
2 | 0.4721 | 0.0038 | -0.0412 | 124.2368
2.5 | 0.5292 | 0.00387 | -0.0416 | 136.7442
3 | 0.585 | 0.00409 | -0.0418 | 143.0318
3.5 | 0.6369 | 0.00481 | -0.0416 | 132.4116
4 | 0.6885 | 0.00539 | -0.0412 | 127.7365
4.5 | 0.7361 | 0.00627 | -0.0402 | 117.4003
5 | 0.7796 | 0.0074 | -0.0384 | 105.3514
6 | 0.8952 | 0.0087 | -0.0407 | 102.8966
6.5 | 0.9474 | 0.00913 | -0.0404 | 103.7678
7 | 0.9984 | 0.00969 | -0.04 | 103.0341
7.5 | 1.0494 | 0.0102 | -0.0396 | 102.8824
8 | 1.0998 | 0.01071 | -0.0392 | 102.6891
8.5 | 1.1478 | 0.01141 | -0.0383 | 100.596
9 | 1.1966 | 0.01198 | -0.0377 | 99.8831
9.5 | 1.2416 | 0.01281 | -0.0365 | 96.9243
10 | 1.2859 | 0.01359 | -0.0351 | 94.621
10.5 | 1.3239 | 0.01473 | -0.0328 | 89.8778
11 | 1.3576 | 0.0159 | -0.0299 | 85.3836
11.5 | 1.3833 | 0.0169 | -0.0255 | 81.8521
12 | 1.4031 | 0.01842 | -0.0209 | 76.1726
12.5 | 1.4276 | 0.01985 | -0.0176 | 71.9194
13 | 1.4494 | 0.02163 | -0.0144 | 67.0088
13.5 | 1.4619 | 0.02431 | -0.0108 | 60.1357
14 | 1.4774 | 0.02691 | -0.0082 | 54.9015
14.5 | 1.4611 | 0.03259 | -0.0042 | 44.8328
15 | 1.4484 | 0.03856 | -0.0021 | 37.5622
15.5 | 1.4402 | 0.04455 | -0.0013 | 32.3277
16 | 1.4523 | 0.04874 | -0.0015 | 29.7969
16.5 | 1.4343 | 0.05708 | -0.0029 | 25.1279
17 | 1.4132 | 0.06681 | -0.006 | 21.1525
17.5 | 1.3951 | 0.07711 | -0.0103 | 18.0923
18 | 1.3553 | 0.09238 | -0.018 | 14.6709
18.5 | 1.2935 | 0.11396 | -0.0303 | 11.3505
19 | 1.2262 | 0.13928 | -0.0455 | 8.8038

## 61. Re 3M Mach 0.25 (1)
BIGFOIL.COM POLAR EXPORT
NACA65-410 a=0.2
NACA65-410 a=0.2 |  |  |  | Cl Max: | 1.07 | at alpha= | 8.5 | deg
JavaFoil+Calcfoil stall+Eppler ext transition |  |  |  | L/D Max: | 149.436 | at alpha= | 4.5 | deg
Re: | 3000000 |  |  | Cd Min: | 0.00429 | at alpha= | 0.5 | deg
Mach: | 0.25 |  |  | Cl=0 at alpha= | -2.1 | deg
|  |  |  | @ Cl=0.1, Cd= | 0.0060687
|  |  |  | @ Cl=0.4, Cd= | 0.10058
|  |  |  | @ Cl=0.6, Cd= | 0.10058
alpha (deg) | Cl | Cd | Cm | Cl/Cd
-13 | -0.062 | 0.09208 | -0.011 | -0.674
-12.5 | -0.059 | 0.0911 | -0.011 | -0.65
-12 | -0.162 | 0.08716 | -0.011 | -1.859
-11.5 | -0.223 | 0.08134 | -0.011 | -2.746
-11 | -0.275 | 0.07636 | -0.011 | -3.598
-10.5 | -0.313 | 0.0716 | -0.011 | -4.376
-10 | -0.343 | 0.06775 | -0.012 | -5.057
-9.5 | -0.366 | 0.06414 | -0.012 | -5.701
-9 | -0.382 | 0.0603 | -0.012 | -6.332
-8.5 | -0.391 | 0.05778 | -0.012 | -6.762
-8 | -0.392 | 0.05335 | -0.012 | -7.353
-7.5 | -0.386 | 0.04972 | -0.012 | -7.773
-7 | -0.374 | 0.04653 | -0.013 | -8.028
-6.5 | -0.354 | 0.04315 | -0.013 | -8.198
-6 | -0.328 | 0.04061 | -0.014 | -8.069
-5.5 | -0.297 | 0.03754 | -0.015 | -7.904
-5 | -0.261 | 0.03549 | -0.015 | -7.345
-4.5 | -0.274 | 0.00771 | -0.032 | -35.566
-4 | -0.221 | 0.00708 | -0.032 | -31.233
-3.5 | -0.165 | 0.00692 | -0.033 | -23.888
-3 | -0.107 | 0.0068 | -0.033 | -15.797
-2.5 | -0.048 | 0.00664 | -0.034 | -7.272
-2 | 0.012 | 0.00624 | -0.034 | 1.851
-1.5 | 0.072 | 0.00611 | -0.035 | 11.762
-1 | 0.133 | 0.00602 | -0.035 | 22.04
-0.5 | 0.193 | 0.0059 | -0.036 | 32.808
0 | 0.254 | 0.00586 | -0.037 | 43.368
0.5 | 0.315 | 0.00429 | -0.037 | 73.271
1 | 0.375 | 0.00432 | -0.038 | 86.881
1.5 | 0.435 | 0.00439 | -0.038 | 99.114
2 | 0.496 | 0.00443 | -0.039 | 111.829
2.5 | 0.556 | 0.00455 | -0.04 | 122.231
3 | 0.616 | 0.00475 | -0.04 | 129.667
3.5 | 0.674 | 0.0051 | -0.041 | 132.237
4 | 0.732 | 0.00504 | -0.041 | 145.154
4.5 | 0.789 | 0.00528 | -0.042 | 149.436
5 | 0.842 | 0.00921 | -0.043 | 91.441
5.5 | 0.893 | 0.00967 | -0.043 | 92.355
6 | 0.94 | 0.01016 | -0.044 | 92.551
6.5 | 0.982 | 0.01067 | -0.044 | 92.047
7 | 1.019 | 0.01127 | -0.045 | 90.379
7.5 | 1.049 | 0.012 | -0.045 | 87.344
8 | 1.068 | 0.01276 | -0.046 | 83.752
8.5 | 1.07 | 0.01365 | -0.046 | 78.356
9 | 1.057 | 0.01451 | -0.047 | 72.852
9.5 | 1.027 | 0.01576 | -0.047 | 65.191
10 | 0.823 | 0.05971 | -0.028 | 13.777
10.5 | 0.768 | 0.06826 | -0.023 | 11.256
11 | 0.71 | 0.07352 | -0.022 | 9.655
11.5 | 0.642 | 0.07978 | -0.022 | 8.043
12 | 0.566 | 0.08596 | -0.022 | 6.58
12.5 | 0.483 | 0.09132 | -0.023 | 5.286
13 | 0.394 | 0.0962 | -0.023 | 4.094
13.5 | 0.297 | 0.10058 | -0.024 | 2.957

## 62. Re 3M Mach 0.25 (2)
BIGFOIL.COM POLAR EXPORT
NACA65-410 a=0.2
NACA65-410 a=0.2 |  |  |  | Cl Max: | 1.373 | at alpha= | 12.5 | deg
XFOIL ncrit=9 |  |  |  | L/D Max: | 144.94 | at alpha= | 3 | deg
Re: | 3000000 |  |  | Cd Min: | 0.24935 | at alpha= | -20 | deg
Mach: | 0.25 |  |  | Cl=0 at alpha= | -2.202 | deg
|  |  |  | @ Cl=0.1, Cd= | 0.0061989
|  |  |  | @ Cl=0.4, Cd= | 0.0038443
|  |  |  | @ Cl=0.6, Cd= | 0.0041516
alpha (deg) | Cl | Cd | Cm | Cl/Cd
-20 | -0.7326 | 0.24935 | 0.0608 | -2.938
-19.5 | -0.7141 | 0.24323 | 0.0563 | -2.9359
-19 | -0.6951 | 0.23678 | 0.0518 | -2.9356
-18.5 | -0.6761 | 0.23016 | 0.0474 | -2.9375
-18 | -0.6566 | 0.22306 | 0.0432 | -2.9436
-17.5 | -0.6378 | 0.21576 | 0.0388 | -2.9561
-17 | -0.6194 | 0.20849 | 0.0345 | -2.9709
-16.5 | -0.601 | 0.20128 | 0.0303 | -2.9859
-16 | -0.5834 | 0.1937 | 0.0261 | -3.0119
-15.5 | -0.5662 | 0.18611 | 0.0219 | -3.0423
-15 | -0.5497 | 0.17845 | 0.0178 | -3.0804
-14.5 | -0.5333 | 0.17082 | 0.0138 | -3.122
-14 | -0.5188 | 0.16257 | 0.0097 | -3.1912
-13.5 | -0.5055 | 0.155 | 0.0058 | -3.2613
-13 | -0.4928 | 0.14679 | 0.0018 | -3.3572
-12.5 | -0.4758 | 0.1399 | -0.0018 | -3.401
-12 | -0.4632 | 0.13209 | -0.0056 | -3.5067
-11 | -0.4395 | 0.1149 | -0.0152 | -3.8251
-10.5 | -0.427 | 0.10676 | -0.0202 | -3.9996
-10 | -0.4224 | 0.09905 | -0.0235 | -4.2645
-9.5 | -0.4258 | 0.08946 | -0.0279 | -4.7597
-9 | -0.4301 | 0.08063 | -0.0323 | -5.3342
-8.5 | -0.447 | 0.07062 | -0.0383 | -6.3297
-8 | -0.4784 | 0.06096 | -0.0437 | -7.8478
-7 | -0.4802 | 0.03761 | -0.047 | -12.7679
-6.5 | -0.4897 | 0.01438 | -0.042 | -34.0542
-6 | -0.4339 | 0.013 | -0.0415 | -33.3769
-5.5 | -0.383 | 0.00988 | -0.0403 | -38.7652
-5 | -0.3246 | 0.00938 | -0.0401 | -34.6055
-4.5 | -0.2662 | 0.0089 | -0.0399 | -29.9101
-3.5 | -0.1525 | 0.00732 | -0.0393 | -20.8333
-3 | -0.0941 | 0.0069 | -0.0394 | -13.6377
-2.5 | -0.0351 | 0.00668 | -0.0396 | -5.2545
-2 | 0.0238 | 0.00649 | -0.0399 | 3.6672
-1 | 0.1416 | 0.00604 | -0.0405 | 23.4437
-0.5 | 0.2007 | 0.00589 | -0.0409 | 34.0747
0 | 0.259 | 0.00554 | -0.0413 | 46.7509
0.5 | 0.3123 | 0.00408 | -0.0415 | 76.5441
1 | 0.3707 | 0.0039 | -0.0419 | 95.0513
1.5 | 0.4286 | 0.00379 | -0.042 | 113.0871
2.5 | 0.5469 | 0.00393 | -0.0429 | 139.1603
3 | 0.6044 | 0.00417 | -0.043 | 144.94
3.5 | 0.6576 | 0.00493 | -0.0427 | 133.3874
4 | 0.7111 | 0.00556 | -0.0422 | 127.8957
4.5 | 0.7585 | 0.0066 | -0.0408 | 114.9242
5 | 0.8024 | 0.00776 | -0.0386 | 103.4021
6 | 0.9227 | 0.00899 | -0.0405 | 102.6363
6.5 | 0.9768 | 0.00945 | -0.0399 | 103.3651
7 | 1.0286 | 0.01013 | -0.0389 | 101.54
7.5 | 1.0817 | 0.01064 | -0.0382 | 101.6635
8 | 1.1312 | 0.01141 | -0.0368 | 99.1411
8.5 | 1.182 | 0.01204 | -0.0356 | 98.1728
9 | 1.2274 | 0.01302 | -0.0335 | 94.2704
9.5 | 1.2706 | 0.01401 | -0.031 | 90.6924
10 | 1.3009 | 0.0155 | -0.0266 | 83.929
10.5 | 1.3172 | 0.01717 | -0.0201 | 76.7152
11 | 1.3401 | 0.01885 | -0.0154 | 71.0928
11.5 | 1.3571 | 0.02121 | -0.0108 | 63.984
12 | 1.3631 | 0.0247 | -0.0061 | 55.1862
12.5 | 1.373 | 0.02821 | -0.0025 | 48.6707
13 | 1.3718 | 0.03302 | 0.0007 | 41.5445
13.5 | 1.3501 | 0.04028 | 0.0031 | 33.5179
14 | 1.3322 | 0.04786 | 0.0035 | 27.8354
14.5 | 1.3045 | 0.05761 | 0.0018 | 22.6436
15 | 1.2741 | 0.06913 | -0.0025 | 18.4305
15.5 | 1.2367 | 0.08344 | -0.0098 | 14.8214
16 | 1.2007 | 0.09959 | -0.0193 | 12.0564
16.5 | 1.1561 | 0.11947 | -0.0316 | 9.6769
17 | 1.1199 | 0.13913 | -0.0433 | 8.0493
17.5 | 1.0617 | 0.16518 | -0.058 | 6.4275

## 63. Re 3M Mach 0.50 (1)
BIGFOIL.COM POLAR EXPORT
NACA65-410 a=0.2
NACA65-410 a=0.2 |  |  |  | Cl Max: | 1.155 | at alpha= | 20 | deg
JavaFoil+Calcfoil stall+Eppler ext transition |  |  |  | L/D Max: | 146.254 | at alpha= | 3.5 | deg
Re: | 3000000 |  |  | Cd Min: | 0.0044 | at alpha= | 0.5 | deg
Mach: | 0.5 |  |  | Cl=0 at alpha= | -2.0985 | deg
|  |  |  | @ Cl=0.1, Cd= | 0.0062018
|  |  |  | @ Cl=0.4, Cd= | 0.004443
|  |  |  | @ Cl=0.6, Cd= | 0.0045327
alpha (deg) | Cl | Cd | Cm | Cl/Cd
-20 | -0.959 | 0.16792 | -0.011 | -5.714
-19.5 | -0.933 | 0.16205 | -0.011 | -5.757
-19 | -0.907 | 0.15613 | -0.012 | -5.809
-18.5 | -0.881 | 0.15129 | -0.012 | -5.823
-18 | -0.855 | 0.14623 | -0.012 | -5.85
-17.5 | -0.827 | 0.14225 | -0.012 | -5.814
-17 | -0.8 | 0.13915 | -0.012 | -5.75
-16.5 | -0.774 | 0.13489 | -0.012 | -5.737
-16 | -0.747 | 0.12857 | -0.012 | -5.814
-15.5 | -0.721 | 0.12452 | -0.012 | -5.791
-15 | -0.695 | 0.12199 | -0.013 | -5.694
-14.5 | -0.667 | 0.11572 | -0.013 | -5.765
-14 | -0.64 | 0.10832 | -0.012 | -5.909
-13.5 | -0.614 | 0.10502 | -0.013 | -5.842
-13 | -0.587 | 0.09982 | -0.013 | -5.88
-12.5 | -0.56 | 0.10083 | -0.013 | -5.556
-12 | -0.534 | 0.09345 | -0.013 | -5.709
-11.5 | -0.507 | 0.09282 | -0.014 | -5.46
-11 | -0.479 | 0.08146 | -0.013 | -5.883
-10.5 | -0.452 | 0.07375 | -0.013 | -6.136
-10 | -0.426 | 0.06678 | -0.014 | -6.375
-9.5 | -0.399 | 0.05991 | -0.014 | -6.664
-9 | -0.372 | 0.05595 | -0.015 | -6.656
-8.5 | -0.345 | 0.05233 | -0.015 | -6.602
-8 | -0.318 | 0.05168 | -0.015 | -6.163
-7.5 | -0.291 | 0.05527 | -0.014 | -5.262
-7 | -0.264 | 0.04935 | -0.014 | -5.348
-6.5 | -0.237 | 0.04544 | -0.015 | -5.219
-6 | -0.21 | 0.04169 | -0.015 | -5.043
-5.5 | -0.184 | 0.03863 | -0.016 | -4.751
-5 | -0.156 | 0.03936 | -0.015 | -3.969
-4.5 | -0.215 | 0.03678 | -0.015 | -5.838
-4 | -0.187 | 0.0337 | -0.015 | -5.544
-3.5 | -0.145 | 0.03135 | -0.018 | -4.614
-3 | -0.118 | 0.00675 | -0.037 | -17.454
-2.5 | -0.053 | 0.00654 | -0.038 | -8.159
-2 | 0.013 | 0.00638 | -0.038 | 2.012
-1.5 | 0.08 | 0.00624 | -0.039 | 12.841
-1 | 0.148 | 0.00611 | -0.04 | 24.224
-0.5 | 0.216 | 0.00598 | -0.04 | 36.15
0 | 0.284 | 0.00595 | -0.041 | 47.699
0.5 | 0.352 | 0.0044 | -0.042 | 79.87
1 | 0.419 | 0.00446 | -0.042 | 93.911
1.5 | 0.486 | 0.00453 | -0.043 | 107.37
2 | 0.554 | 0.00467 | -0.044 | 118.653
2.5 | 0.621 | 0.00447 | -0.044 | 138.861
3 | 0.687 | 0.00487 | -0.045 | 141.174
3.5 | 0.752 | 0.00514 | -0.046 | 146.254
4 | 0.814 | 0.00665 | -0.046 | 122.553
4.5 | 0.87 | 0.01003 | -0.047 | 86.714
5 | 0.925 | 0.01067 | -0.047 | 86.726
5.5 | 0.972 | 0.01137 | -0.048 | 85.467
6 | 1.005 | 0.01214 | -0.048 | 82.761
6.5 | 1.015 | 0.0132 | -0.049 | 76.886
7 | 0.975 | 0.01452 | -0.05 | 67.17
7.5 | 0.511 | 0.04878 | -0.024 | 10.478
8 | 0.536 | 0.05431 | -0.022 | 9.866
8.5 | 0.678 | 0.01764 | -0.051 | 38.429
9 | 0.589 | 0.05919 | -0.025 | 9.957
9.5 | 0.614 | 0.06789 | -0.024 | 9.044
10 | 0.758 | 0.02175 | -0.052 | 34.837
10.5 | 0.667 | 0.06837 | -0.027 | 9.759
11 | 0.692 | 0.07679 | -0.026 | 9.01
11.5 | 0.717 | 0.08685 | -0.026 | 8.26
12 | 0.744 | 0.09437 | -0.028 | 7.885
12.5 | 0.77 | 0.09732 | -0.028 | 7.907
13 | 0.795 | 0.10237 | -0.028 | 7.765
13.5 | 0.822 | 0.10871 | -0.031 | 7.563
14 | 0.847 | 0.11359 | -0.031 | 7.46
14.5 | 0.873 | 0.11404 | -0.031 | 7.652
15 | 0.898 | 0.11928 | -0.032 | 7.532
15.5 | 0.927 | 0.12472 | -0.035 | 7.433
16 | 0.95 | 0.13264 | -0.034 | 7.163
16.5 | 0.976 | 0.13463 | -0.035 | 7.248
17 | 1.003 | 0.13907 | -0.037 | 7.213
17.5 | 1.029 | 0.14646 | -0.038 | 7.028
18 | 1.053 | 0.14756 | -0.038 | 7.136
18.5 | 1.078 | 0.15349 | -0.039 | 7.026
19 | 1.107 | 0.15882 | -0.041 | 6.969
19.5 | 1.136 | 0.16468 | -0.043 | 6.897
20 | 1.155 | 0.17054 | -0.041 | 6.774

## 64. Re 3M Mach 0.50 (2)
BIGFOIL.COM POLAR EXPORT
NACA65-410 a=0.2
NACA65-410 a=0.2 |  |  |  | Cl Max: | 1.1452 | at alpha= | 7.5 | deg
XFOIL ncrit=9 |  |  |  | L/D Max: | 152.467 | at alpha= | 3 | deg
Re: | 3000000 |  |  | Cd Min: | 0.11625 | at alpha= | 12.5 | deg
Mach: | 0.5 |  |  | Cl=0 at alpha= | -99 | deg
|  |  |  | @ Cl=0.1, Cd= | 0.00591
|  |  |  | @ Cl=0.4, Cd= | 0.0042039
|  |  |  | @ Cl=0.6, Cd= | 0.0041773
alpha (deg) | Cl | Cd | Cm | Cl/Cd
0 | 0.2987 | 0.00591 | -0.047 | 50.5415
0.5 | 0.3582 | 0.00433 | -0.0472 | 82.7252
1 | 0.4245 | 0.00413 | -0.0475 | 102.7845
1.5 | 0.4906 | 0.00403 | -0.0476 | 121.737
2 | 0.5585 | 0.00411 | -0.0481 | 135.8881
2.5 | 0.6263 | 0.00422 | -0.0484 | 148.4123
3 | 0.6922 | 0.00454 | -0.0483 | 152.467
3.5 | 0.7508 | 0.00546 | -0.0472 | 137.5092
4 | 0.8092 | 0.00633 | -0.0458 | 127.8357
4.5 | 0.8511 | 0.00811 | -0.0418 | 104.9445
5 | 0.902 | 0.00891 | -0.0383 | 101.2346
5.5 | 0.9771 | 0.00967 | -0.0393 | 101.0445
6 | 1.0355 | 0.01039 | -0.0366 | 99.6631
6.5 | 1.0862 | 0.01148 | -0.0326 | 94.6167
7 | 1.1327 | 0.01258 | -0.0275 | 90.0397
7.5 | 1.1452 | 0.01464 | -0.0181 | 78.224
8 | 1.1451 | 0.01822 | -0.0093 | 62.8485
8.5 | 1.1411 | 0.02313 | -0.0016 | 49.3342
9 | 1.1368 | 0.02906 | 0.0043 | 39.1191
9.5 | 1.1136 | 0.03701 | 0.0082 | 30.0892
10 | 1.0826 | 0.04628 | 0.0089 | 23.3924
10.5 | 1.0504 | 0.05677 | 0.0062 | 18.5027
11 | 1.0146 | 0.06951 | 0.0001 | 14.5965
11.5 | 0.9838 | 0.08376 | -0.0089 | 11.7455
12 | 0.9571 | 0.09955 | -0.0196 | 9.6143
12.5 | 0.9373 | 0.11625 | -0.0299 | 8.0628

## 65. Re 4M Mach 0.00 (1)
BIGFOIL.COM POLAR EXPORT
NACA65-410 a=0.2
NACA65-410 a=0.2 |  |  |  | Cl Max: | 1.093 | at alpha= | 9 | deg
JavaFoil+Calcfoil stall+Eppler ext transition |  |  |  | L/D Max: | 148.546 | at alpha= | 4.5 | deg
Re: | 4000000 |  |  | Cd Min: | 0.00417 | at alpha= | 0.5 | deg
Mach: | 0 |  |  | Cl=0 at alpha= | -2.0948 | deg
|  |  |  | @ Cl=0.1, Cd= | 0.0058186
|  |  |  | @ Cl=0.4, Cd= | 0.0042651
|  |  |  | @ Cl=0.6, Cd= | 0.0048433
alpha (deg) | Cl | Cd | Cm | Cl/Cd
-15.5 | -0.321 | 0.11749 | -0.01 | -2.735
-15 | -0.339 | 0.11143 | -0.01 | -3.041
-14.5 | -0.357 | 0.1065 | -0.01 | -3.351
-14 | -0.375 | 0.10121 | -0.01 | -3.705
-13.5 | -0.393 | 0.09557 | -0.01 | -4.113
-13 | -0.411 | 0.09112 | -0.01 | -4.507
-12.5 | -0.428 | 0.08507 | -0.01 | -5.027
-12 | -0.443 | 0.08247 | -0.011 | -5.372
-11.5 | -0.457 | 0.07828 | -0.011 | -5.833
-11 | -0.468 | 0.07439 | -0.011 | -6.289
-10.5 | -0.473 | 0.06925 | -0.011 | -6.823
-10 | -0.472 | 0.06609 | -0.011 | -7.142
-9.5 | -0.468 | 0.06124 | -0.011 | -7.645
-9 | -0.461 | 0.05757 | -0.012 | -8.002
-8.5 | -0.449 | 0.05406 | -0.012 | -8.305
-8 | -0.434 | 0.0498 | -0.013 | -8.705
-7.5 | -0.414 | 0.04652 | -0.013 | -8.897
-7 | -0.39 | 0.04396 | -0.013 | -8.867
-6.5 | -0.362 | 0.04069 | -0.014 | -8.904
-6 | -0.331 | 0.03821 | -0.015 | -8.664
-5.5 | -0.366 | 0.00759 | -0.03 | -48.242
-5 | -0.319 | 0.00748 | -0.03 | -42.648
-4.5 | -0.269 | 0.00731 | -0.031 | -36.74
-4 | -0.216 | 0.0071 | -0.031 | -30.365
-3.5 | -0.161 | 0.00696 | -0.032 | -23.132
-3 | -0.104 | 0.00684 | -0.032 | -15.252
-2.5 | -0.047 | 0.00672 | -0.033 | -6.972
-2 | 0.011 | 0.00597 | -0.033 | 1.877
-1.5 | 0.07 | 0.00586 | -0.034 | 11.896
-1 | 0.128 | 0.00578 | -0.034 | 22.21
-0.5 | 0.187 | 0.00571 | -0.035 | 32.83
0 | 0.246 | 0.00566 | -0.036 | 43.508
0.5 | 0.305 | 0.00417 | -0.036 | 73.032
1 | 0.363 | 0.00424 | -0.037 | 85.753
1.5 | 0.422 | 0.00428 | -0.037 | 98.569
2 | 0.48 | 0.00437 | -0.038 | 109.796
2.5 | 0.538 | 0.0045 | -0.038 | 119.523
3 | 0.596 | 0.00483 | -0.039 | 123.567
3.5 | 0.653 | 0.00502 | -0.04 | 130.078
4 | 0.71 | 0.00525 | -0.04 | 135.167
4.5 | 0.765 | 0.00515 | -0.041 | 148.546
5 | 0.818 | 0.00714 | -0.041 | 114.587
5.5 | 0.869 | 0.00892 | -0.042 | 97.471
6 | 0.917 | 0.00928 | -0.042 | 98.895
6.5 | 0.962 | 0.00971 | -0.043 | 99.058
7 | 1.002 | 0.01017 | -0.044 | 98.555
7.5 | 1.038 | 0.01074 | -0.044 | 96.677
8 | 1.067 | 0.01132 | -0.045 | 94.306
8.5 | 1.084 | 0.01193 | -0.045 | 90.876
9 | 1.093 | 0.01268 | -0.046 | 86.177
9.5 | 1.092 | 0.01344 | -0.046 | 81.285
10 | 1.083 | 0.01437 | -0.047 | 75.37
10.5 | 1.065 | 0.01532 | -0.047 | 69.537
11 | 1.036 | 0.017 | -0.047 | 60.93
11.5 | 0.98 | 0.02202 | -0.046 | 44.507
12 | 0.815 | 0.0741 | -0.028 | 11.003
12.5 | 0.779 | 0.08132 | -0.026 | 9.579
13 | 0.742 | 0.08909 | -0.024 | 8.33
13.5 | 0.707 | 0.09477 | -0.024 | 7.456
14 | 0.671 | 0.09761 | -0.025 | 6.871

## 66. Re 4M Mach 0.00 (2)
BIGFOIL.COM POLAR EXPORT
NACA65-410 a=0.2
NACA65-410 a=0.2 |  |  |  | Cl Max: | 1.5707 | at alpha= | 17 | deg
XFOIL ncrit=9 |  |  |  | L/D Max: | 141.828 | at alpha= | 2.5 | deg
Re: | 4000000 |  |  | Cd Min: | 0.10195 | at alpha= | 20 | deg
Mach: | 0 |  |  | Cl=0 at alpha= | -2.1866 | deg
|  |  |  | @ Cl=0.1, Cd= | 0.0057379
|  |  |  | @ Cl=0.4, Cd= | 0.003602
|  |  |  | @ Cl=0.6, Cd= | 0.0044297
alpha (deg) | Cl | Cd | Cm | Cl/Cd
-12.5 | -1.0911 | 0.02022 | -0.0394 | -53.9614
-12 | -1.0525 | 0.0176 | -0.038 | -59.8011
-11.5 | -1.006 | 0.01626 | -0.0373 | -61.8696
-10.5 | -0.9073 | 0.01419 | -0.0365 | -63.9394
-10 | -0.8561 | 0.01337 | -0.0362 | -64.0314
-9.5 | -0.8037 | 0.01271 | -0.0361 | -63.2337
-8.5 | -0.7007 | 0.0106 | -0.0355 | -66.1038
-8 | -0.6462 | 0.01019 | -0.0356 | -63.4151
-7.5 | -0.5917 | 0.00972 | -0.0357 | -60.8745
-7 | -0.5369 | 0.00929 | -0.0358 | -57.7933
-6.5 | -0.4817 | 0.00893 | -0.0359 | -53.9418
-6 | -0.4276 | 0.00826 | -0.0359 | -51.7676
-5.5 | -0.3724 | 0.00783 | -0.036 | -47.5607
-5 | -0.3165 | 0.00755 | -0.0363 | -41.9205
-4.5 | -0.2605 | 0.00727 | -0.0365 | -35.8322
-4 | -0.2046 | 0.00695 | -0.0367 | -29.4388
-3.5 | -0.1481 | 0.00674 | -0.0371 | -21.9733
-3 | -0.0924 | 0.00627 | -0.0372 | -14.7368
-2.5 | -0.0356 | 0.00611 | -0.0376 | -5.8265
-2 | 0.0212 | 0.00597 | -0.038 | 3.5511
-1.5 | 0.0782 | 0.00578 | -0.0384 | 13.5294
-1 | 0.1352 | 0.00567 | -0.0388 | 23.8448
-0.5 | 0.1923 | 0.00557 | -0.0393 | 34.5242
0 | 0.2489 | 0.00532 | -0.0398 | 46.7857
0.5 | 0.3014 | 0.00391 | -0.0402 | 77.0844
1 | 0.3579 | 0.00373 | -0.0406 | 95.9517
1.5 | 0.4138 | 0.00356 | -0.0409 | 116.236
2 | 0.4709 | 0.0036 | -0.0413 | 130.8056
2.5 | 0.5276 | 0.00372 | -0.0418 | 141.828
3 | 0.5818 | 0.00419 | -0.042 | 138.8544
3.5 | 0.6342 | 0.00488 | -0.0419 | 129.959
4 | 0.6866 | 0.00546 | -0.0418 | 125.7509
4.5 | 0.7353 | 0.00639 | -0.0412 | 115.0704
5 | 0.7826 | 0.00724 | -0.0401 | 108.0939
5.5 | 0.8304 | 0.00775 | -0.0389 | 107.1484
6 | 0.8892 | 0.00819 | -0.0402 | 108.5714
6.5 | 0.9459 | 0.00857 | -0.0411 | 110.3734
7 | 0.9974 | 0.00907 | -0.0409 | 109.9669
7.5 | 1.0493 | 0.00947 | -0.0408 | 110.8025
8 | 1.0994 | 0.01001 | -0.0404 | 109.8302
8.5 | 1.1494 | 0.01053 | -0.0401 | 109.1548
9 | 1.1983 | 0.0111 | -0.0396 | 107.955
9.5 | 1.2454 | 0.01177 | -0.0388 | 105.8114
10 | 1.2905 | 0.01253 | -0.0378 | 102.9928
10.5 | 1.3322 | 0.01346 | -0.0362 | 98.9747
11 | 1.3736 | 0.01425 | -0.0347 | 96.393
11.5 | 1.4112 | 0.01516 | -0.0325 | 93.0871
12 | 1.4377 | 0.01621 | -0.0284 | 88.6922
12.5 | 1.4605 | 0.01733 | -0.0241 | 84.2758
13 | 1.4792 | 0.01894 | -0.0199 | 78.0993
13.5 | 1.4999 | 0.02065 | -0.0166 | 72.6344
14 | 1.5042 | 0.02373 | -0.0121 | 63.3881
14.5 | 1.5268 | 0.02564 | -0.01 | 59.5476
15 | 1.5434 | 0.02817 | -0.0079 | 54.7888
15.5 | 1.5532 | 0.03146 | -0.0059 | 49.3706
16 | 1.5679 | 0.0345 | -0.0046 | 45.4464
16.5 | 1.5696 | 0.03901 | -0.0033 | 40.2358
17 | 1.5707 | 0.04393 | -0.0028 | 35.7546
17.5 | 1.5685 | 0.04967 | -0.0031 | 31.5784
18 | 1.559 | 0.05682 | -0.0044 | 27.4375
18.5 | 1.5393 | 0.06606 | -0.0071 | 23.3015
19 | 1.5234 | 0.07559 | -0.0108 | 20.1535
19.5 | 1.498 | 0.08744 | -0.0163 | 17.1317
20 | 1.4634 | 0.10195 | -0.024 | 14.3541

## 67. Re 4M Mach 0.10 (1)
BIGFOIL.COM POLAR EXPORT
NACA65-410 a=0.2
NACA65-410 a=0.2 |  |  |  | Cl Max: | 1.09 | at alpha= | 9 | deg
JavaFoil+Calcfoil stall+Eppler ext transition |  |  |  | L/D Max: | 147.592 | at alpha= | 4.5 | deg
Re: | 4000000 |  |  | Cd Min: | 0.00418 | at alpha= | 0.5 | deg
Mach: | 0.1 |  |  | Cl=0 at alpha= | -2.0948 | deg
|  |  |  | @ Cl=0.1, Cd= | 0.0058044
|  |  |  | @ Cl=0.4, Cd= | 0.0042615
|  |  |  | @ Cl=0.6, Cd= | 0.0048141
alpha (deg) | Cl | Cd | Cm | Cl/Cd
-15 | -0.297 | 0.1126 | -0.01 | -2.638
-14.5 | -0.317 | 0.1072 | -0.01 | -2.957
-14 | -0.338 | 0.10191 | -0.01 | -3.312
-13.5 | -0.358 | 0.09695 | -0.01 | -3.695
-13 | -0.379 | 0.09121 | -0.01 | -4.152
-12.5 | -0.399 | 0.08628 | -0.011 | -4.621
-12 | -0.417 | 0.08274 | -0.011 | -5.045
-11.5 | -0.434 | 0.07762 | -0.011 | -5.596
-11 | -0.449 | 0.0749 | -0.011 | -5.994
-10.5 | -0.457 | 0.06979 | -0.011 | -6.544
-10 | -0.459 | 0.06613 | -0.011 | -6.94
-9.5 | -0.458 | 0.06255 | -0.011 | -7.318
-9 | -0.453 | 0.05761 | -0.012 | -7.855
-8.5 | -0.443 | 0.05466 | -0.012 | -8.106
-8 | -0.429 | 0.04995 | -0.013 | -8.596
-7.5 | -0.411 | 0.04673 | -0.013 | -8.796
-7 | -0.388 | 0.04422 | -0.013 | -8.779
-6.5 | -0.362 | 0.0409 | -0.014 | -8.844
-6 | -0.331 | 0.03859 | -0.015 | -8.572
-5.5 | -0.298 | 0.03459 | -0.017 | -8.622
-5 | -0.32 | 0.00748 | -0.03 | -42.743
-4.5 | -0.27 | 0.00733 | -0.031 | -36.766
-4 | -0.217 | 0.00711 | -0.031 | -30.452
-3.5 | -0.162 | 0.00657 | -0.032 | -24.593
-3 | -0.105 | 0.00686 | -0.032 | -15.272
-2.5 | -0.047 | 0.00628 | -0.033 | -7.495
-2 | 0.011 | 0.006 | -0.033 | 1.875
-1.5 | 0.07 | 0.00584 | -0.034 | 11.992
-1 | 0.129 | 0.00577 | -0.035 | 22.35
-0.5 | 0.188 | 0.00571 | -0.035 | 32.961
0 | 0.247 | 0.00567 | -0.036 | 43.653
0.5 | 0.306 | 0.00418 | -0.036 | 73.216
1 | 0.365 | 0.00422 | -0.037 | 86.468
1.5 | 0.424 | 0.00429 | -0.037 | 98.713
2 | 0.482 | 0.00437 | -0.038 | 110.465
2.5 | 0.541 | 0.00453 | -0.039 | 119.496
3 | 0.599 | 0.00481 | -0.039 | 124.471
3.5 | 0.657 | 0.00505 | -0.04 | 129.916
4 | 0.713 | 0.0053 | -0.04 | 134.431
4.5 | 0.769 | 0.00521 | -0.041 | 147.592
5 | 0.822 | 0.00863 | -0.042 | 95.247
5.5 | 0.873 | 0.00898 | -0.042 | 97.272
6 | 0.921 | 0.00935 | -0.043 | 98.485
6.5 | 0.965 | 0.00978 | -0.043 | 98.765
7 | 1.005 | 0.01025 | -0.044 | 98.135
7.5 | 1.04 | 0.01083 | -0.044 | 96.041
8 | 1.068 | 0.01142 | -0.045 | 93.533
8.5 | 1.084 | 0.01206 | -0.045 | 89.85
9 | 1.09 | 0.01284 | -0.046 | 84.876
9.5 | 1.086 | 0.01358 | -0.046 | 79.99
10 | 1.073 | 0.01459 | -0.047 | 73.518
10.5 | 1.05 | 0.01559 | -0.047 | 67.361
11 | 1.013 | 0.01772 | -0.047 | 57.149
11.5 | 0.821 | 0.07185 | -0.027 | 11.425
12 | 0.787 | 0.07631 | -0.027 | 10.316
12.5 | 0.748 | 0.08268 | -0.025 | 9.049
13 | 0.708 | 0.09001 | -0.024 | 7.868
13.5 | 0.669 | 0.09392 | -0.025 | 7.121
14 | 0.628 | 0.09967 | -0.025 | 6.3

## 68. Re 4M Mach 0.10 (2)
BIGFOIL.COM POLAR EXPORT
NACA65-410 a=0.2
NACA65-410 a=0.2 |  |  |  | Cl Max: | 1.5422 | at alpha= | 16 | deg
XFOIL ncrit=9 |  |  |  | L/D Max: | 139.026 | at alpha= | 3 | deg
Re: | 4000000 |  |  | Cd Min: | 0.13204 | at alpha= | 20 | deg
Mach: | 0.1 |  |  | Cl=0 at alpha= | -2.1871 | deg
|  |  |  | @ Cl=0.1, Cd= | 0.0057455
|  |  |  | @ Cl=0.4, Cd= | 0.0036195
|  |  |  | @ Cl=0.6, Cd= | 0.0044028
alpha (deg) | Cl | Cd | Cm | Cl/Cd
-11.5 | -1.0059 | 0.01889 | -0.0402 | -53.2504
-11 | -0.9593 | 0.01726 | -0.0393 | -55.5794
-10.5 | -0.9118 | 0.01556 | -0.0385 | -58.599
-10 | -0.8617 | 0.01429 | -0.0379 | -60.3009
-9.5 | -0.8097 | 0.01336 | -0.0375 | -60.6063
-9 | -0.7562 | 0.01266 | -0.0373 | -59.7314
-8 | -0.6511 | 0.01048 | -0.0365 | -62.1279
-7.5 | -0.596 | 0.00999 | -0.0365 | -59.6597
-7 | -0.5407 | 0.0095 | -0.0365 | -56.9158
-6.5 | -0.4851 | 0.00907 | -0.0366 | -53.484
-6 | -0.4283 | 0.00894 | -0.0368 | -47.9083
-5.5 | -0.375 | 0.0079 | -0.0365 | -47.4684
-5 | -0.3185 | 0.00762 | -0.0367 | -41.7979
-4.5 | -0.2621 | 0.00733 | -0.0369 | -35.7572
-3.5 | -0.149 | 0.00676 | -0.0374 | -22.0414
-3 | -0.0929 | 0.00628 | -0.0375 | -14.793
-2.5 | -0.0358 | 0.00612 | -0.0379 | -5.8497
-2 | 0.0214 | 0.00598 | -0.0382 | 3.5786
-1.5 | 0.0787 | 0.00579 | -0.0386 | 13.5924
-1 | 0.1361 | 0.00567 | -0.0391 | 24.0035
-0.5 | 0.1935 | 0.00557 | -0.0395 | 34.7397
0 | 0.2505 | 0.00533 | -0.04 | 46.9981
0.5 | 0.3032 | 0.00392 | -0.0404 | 77.3469
1 | 0.3601 | 0.00374 | -0.0409 | 96.2834
1.5 | 0.4164 | 0.00357 | -0.0411 | 116.6387
2 | 0.4738 | 0.00361 | -0.0416 | 131.2465
3 | 0.5853 | 0.00421 | -0.0422 | 139.0261
3.5 | 0.6379 | 0.0049 | -0.0421 | 130.1837
4 | 0.6907 | 0.00549 | -0.042 | 125.8106
4.5 | 0.7394 | 0.00646 | -0.0413 | 114.4582
5 | 0.7869 | 0.0073 | -0.0402 | 107.7945
5.5 | 0.8352 | 0.00779 | -0.039 | 107.2144
6.5 | 0.9514 | 0.00863 | -0.0411 | 110.2433
7 | 1.0033 | 0.00912 | -0.0408 | 110.011
7.5 | 1.0554 | 0.00954 | -0.0406 | 110.6289
8 | 1.1056 | 0.01012 | -0.0401 | 109.249
8.5 | 1.1563 | 0.01062 | -0.0397 | 108.8795
9 | 1.2048 | 0.01127 | -0.039 | 106.9033
9.5 | 1.2523 | 0.01193 | -0.0381 | 104.9707
10 | 1.2955 | 0.01288 | -0.0366 | 100.5823
10.5 | 1.3383 | 0.01371 | -0.035 | 97.6149
11 | 1.3787 | 0.01456 | -0.0331 | 94.6909
11.5 | 1.4136 | 0.01555 | -0.0303 | 90.9068
12 | 1.4345 | 0.01671 | -0.0252 | 85.8468
12.5 | 1.457 | 0.01803 | -0.021 | 80.8098
13 | 1.4646 | 0.02056 | -0.0157 | 71.2354
13.5 | 1.4901 | 0.02214 | -0.0131 | 67.3035
14 | 1.4974 | 0.02522 | -0.0093 | 59.3735
14.5 | 1.5155 | 0.02767 | -0.007 | 54.7705
15 | 1.5271 | 0.03086 | -0.0048 | 49.4848
15.5 | 1.5326 | 0.03481 | -0.003 | 44.0276
16 | 1.5422 | 0.03863 | -0.0019 | 39.9223
16.5 | 1.5381 | 0.04419 | -0.0013 | 34.8065
17 | 1.5291 | 0.05087 | -0.0017 | 30.059
17.5 | 1.5182 | 0.05844 | -0.0032 | 25.9788
18 | 1.4969 | 0.06821 | -0.0064 | 21.9455
18.5 | 1.4622 | 0.08117 | -0.012 | 18.014
19 | 1.4327 | 0.09456 | -0.0188 | 15.1512
19.5 | 1.3918 | 0.1112 | -0.0282 | 12.5162
20 | 1.3372 | 0.13204 | -0.0408 | 10.1272

## 69. Re 4M Mach 0.25 (1)
BIGFOIL.COM POLAR EXPORT
NACA65-410 a=0.2
NACA65-410 a=0.2 |  |  |  | Cl Max: | 1.072 | at alpha= | 8.5 | deg
JavaFoil+Calcfoil stall+Eppler ext transition |  |  |  | L/D Max: | 148.183 | at alpha= | 4.5 | deg
Re: | 4000000 |  |  | Cd Min: | 0.00419 | at alpha= | 0.5 | deg
Mach: | 0.25 |  |  | Cl=0 at alpha= | -2.1 | deg
|  |  |  | @ Cl=0.1, Cd= | 0.0058312
|  |  |  | @ Cl=0.4, Cd= | 0.09972
|  |  |  | @ Cl=0.6, Cd= | 0.09972
alpha (deg) | Cl | Cd | Cm | Cl/Cd
-13 | -0.062 | 0.09091 | -0.011 | -0.683
-12.5 | -0.059 | 0.08951 | -0.011 | -0.662
-12 | -0.162 | 0.08553 | -0.011 | -1.895
-11.5 | -0.223 | 0.07942 | -0.011 | -2.813
-11 | -0.275 | 0.07472 | -0.011 | -3.678
-10.5 | -0.313 | 0.07033 | -0.012 | -4.456
-10 | -0.343 | 0.06661 | -0.012 | -5.145
-9.5 | -0.366 | 0.06252 | -0.012 | -5.851
-9 | -0.382 | 0.05904 | -0.012 | -6.47
-8.5 | -0.391 | 0.05665 | -0.012 | -6.901
-8 | -0.392 | 0.05227 | -0.012 | -7.509
-7.5 | -0.387 | 0.04853 | -0.013 | -7.968
-7 | -0.374 | 0.04571 | -0.013 | -8.175
-6.5 | -0.354 | 0.04254 | -0.014 | -8.32
-6 | -0.328 | 0.03989 | -0.014 | -8.223
-5.5 | -0.297 | 0.03704 | -0.015 | -8.022
-5 | -0.263 | 0.03311 | -0.018 | -7.95
-4.5 | -0.274 | 0.00741 | -0.032 | -37.003
-4 | -0.221 | 0.0068 | -0.032 | -32.537
-3.5 | -0.165 | 0.00664 | -0.033 | -24.927
-3 | -0.107 | 0.0065 | -0.033 | -16.516
-2.5 | -0.048 | 0.00634 | -0.034 | -7.613
-2 | 0.012 | 0.00601 | -0.034 | 1.921
-1.5 | 0.072 | 0.0059 | -0.035 | 12.178
-1 | 0.133 | 0.00575 | -0.036 | 23.06
-0.5 | 0.193 | 0.00573 | -0.036 | 33.742
0 | 0.254 | 0.0057 | -0.037 | 44.623
0.5 | 0.315 | 0.00419 | -0.037 | 75.155
1 | 0.375 | 0.00426 | -0.038 | 88.149
1.5 | 0.435 | 0.00431 | -0.038 | 101.061
2 | 0.496 | 0.00442 | -0.039 | 112.066
2.5 | 0.556 | 0.00461 | -0.04 | 120.58
3 | 0.616 | 0.00491 | -0.04 | 125.398
3.5 | 0.674 | 0.00512 | -0.041 | 131.657
4 | 0.732 | 0.00501 | -0.041 | 146.038
4.5 | 0.789 | 0.00532 | -0.042 | 148.183
5 | 0.843 | 0.00883 | -0.043 | 95.467
5.5 | 0.894 | 0.00927 | -0.043 | 96.397
6 | 0.941 | 0.00969 | -0.044 | 97.186
6.5 | 0.984 | 0.01015 | -0.044 | 96.93
7 | 1.02 | 0.01072 | -0.045 | 95.151
7.5 | 1.05 | 0.01142 | -0.045 | 91.937
8 | 1.07 | 0.01213 | -0.046 | 88.275
8.5 | 1.072 | 0.01295 | -0.047 | 82.769
9 | 1.06 | 0.01374 | -0.047 | 77.093
9.5 | 1.03 | 0.0149 | -0.047 | 69.14
10 | 0.983 | 0.01634 | -0.048 | 60.165
10.5 | 0.882 | 0.02518 | -0.045 | 35.028
11 | 0.711 | 0.07152 | -0.024 | 9.944
11.5 | 0.642 | 0.07938 | -0.023 | 8.088
12 | 0.566 | 0.08415 | -0.023 | 6.725
12.5 | 0.483 | 0.08838 | -0.024 | 5.467
13 | 0.394 | 0.09432 | -0.024 | 4.179
13.5 | 0.297 | 0.09972 | -0.024 | 2.983

## 70. Re 4M Mach 0.25 (2)
BIGFOIL.COM POLAR EXPORT
NACA65-410 a=0.2
NACA65-410 a=0.2 |  |  |  | Cl Max: | 1.4061 | at alpha= | 12.5 | deg
XFOIL ncrit=9 |  |  |  | L/D Max: | 145.517 | at alpha= | 2.5 | deg
Re: | 4000000 |  |  | Cd Min: | 0.25724 | at alpha= | 20 | deg
Mach: | 0.25 |  |  | Cl=0 at alpha= | -2.1909 | deg
|  |  |  | @ Cl=0.1, Cd= | 0.0058108
|  |  |  | @ Cl=0.4, Cd= | 0.0037084
|  |  |  | @ Cl=0.6, Cd= | 0.0042265
alpha (deg) | Cl | Cd | Cm | Cl/Cd
-20 | -0.7311 | 0.25079 | 0.0609 | -2.9152
-19.5 | -0.7126 | 0.24349 | 0.0565 | -2.9266
-19 | -0.6959 | 0.23517 | 0.0518 | -2.9591
-18.5 | -0.6771 | 0.2287 | 0.0474 | -2.9606
-18 | -0.6582 | 0.22232 | 0.043 | -2.9606
-17.5 | -0.6395 | 0.21555 | 0.0387 | -2.9668
-17 | -0.6208 | 0.20864 | 0.0344 | -2.9755
-16.5 | -0.6023 | 0.20147 | 0.0301 | -2.9895
-16 | -0.5836 | 0.19383 | 0.026 | -3.0109
-15.5 | -0.566 | 0.18623 | 0.0218 | -3.0393
-15 | -0.5492 | 0.17861 | 0.0177 | -3.0749
-14.5 | -0.5327 | 0.17097 | 0.0137 | -3.1158
-14 | -0.5181 | 0.16275 | 0.0096 | -3.1834
-13.5 | -0.5117 | 0.15216 | 0.0051 | -3.3629
-11.5 | -0.4568 | 0.11809 | -0.0144 | -3.8682
-11 | -0.4556 | 0.10941 | -0.0176 | -4.1642
-10.5 | -0.4512 | 0.10123 | -0.0214 | -4.4572
-10 | -0.4515 | 0.09234 | -0.0258 | -4.8895
-9.5 | -0.4376 | 0.08697 | -0.0288 | -5.0316
-9 | -0.451 | 0.07664 | -0.0343 | -5.8847
-8.5 | -0.4675 | 0.06844 | -0.0408 | -6.8308
-8 | -0.4957 | 0.0579 | -0.0449 | -8.5613
-7.5 | -0.6174 | 0.01254 | -0.0418 | -49.2344
-7 | -0.559 | 0.01179 | -0.0412 | -47.4131
-6.5 | -0.502 | 0.01067 | -0.0406 | -47.0478
-6 | -0.4437 | 0.00998 | -0.0402 | -44.4589
-5.5 | -0.3878 | 0.0087 | -0.0395 | -44.5747
-5 | -0.3298 | 0.00807 | -0.0392 | -40.8674
-4.5 | -0.2707 | 0.00776 | -0.0392 | -34.884
-4 | -0.2124 | 0.00728 | -0.039 | -29.1758
-3 | -0.0959 | 0.00638 | -0.039 | -15.0313
-2.5 | -0.0366 | 0.00619 | -0.0393 | -5.9128
-2 | 0.0226 | 0.00602 | -0.0396 | 3.7542
-1 | 0.141 | 0.0057 | -0.0404 | 24.7368
-0.5 | 0.2004 | 0.00559 | -0.0408 | 35.8497
0 | 0.2593 | 0.0054 | -0.0413 | 48.0185
0.5 | 0.3134 | 0.00399 | -0.0417 | 78.5464
1 | 0.3721 | 0.00379 | -0.0421 | 98.1794
1.5 | 0.4302 | 0.00362 | -0.0424 | 118.8398
2 | 0.4895 | 0.00365 | -0.0429 | 134.1096
2.5 | 0.5486 | 0.00377 | -0.0433 | 145.5172
3 | 0.6049 | 0.00427 | -0.0434 | 141.6628
3.5 | 0.6589 | 0.005 | -0.0433 | 131.78
4 | 0.7128 | 0.00565 | -0.043 | 126.1593
4.5 | 0.7621 | 0.00674 | -0.042 | 113.0712
5 | 0.8111 | 0.00758 | -0.0406 | 107.0053
5.5 | 0.8617 | 0.00799 | -0.0392 | 107.8473
6.5 | 0.9812 | 0.00896 | -0.0406 | 109.5089
7 | 1.0355 | 0.00944 | -0.04 | 109.6928
7.5 | 1.0888 | 0.00997 | -0.0393 | 109.2076
8 | 1.1409 | 0.0106 | -0.0383 | 107.6321
8.5 | 1.1913 | 0.01132 | -0.037 | 105.2385
9 | 1.2402 | 0.01209 | -0.0354 | 102.5806
9.5 | 1.2828 | 0.01322 | -0.0328 | 97.0348
10 | 1.3238 | 0.01426 | -0.0299 | 92.8331
10.5 | 1.3528 | 0.01551 | -0.025 | 87.2211
11 | 1.3748 | 0.01688 | -0.0194 | 81.4455
11.5 | 1.3915 | 0.01894 | -0.0141 | 73.4688
12 | 1.406 | 0.02149 | -0.0093 | 65.4258
12.5 | 1.4061 | 0.02546 | -0.0043 | 55.2278
13 | 1.389 | 0.03139 | 0.0004 | 44.2498
13.5 | 1.3942 | 0.03579 | 0.0026 | 38.955
14 | 1.3491 | 0.04579 | 0.004 | 29.4628
14.5 | 1.3203 | 0.05535 | 0.0028 | 23.8537
15 | 1.2879 | 0.06684 | -0.0012 | 19.2684
15.5 | 1.2515 | 0.08065 | -0.008 | 15.5177
16 | 1.2141 | 0.09676 | -0.0174 | 12.5475
16.5 | 1.1712 | 0.11598 | -0.0294 | 10.0983
17 | 1.1293 | 0.13689 | -0.042 | 8.2497
19 | 0.9729 | 0.23659 | -0.0955 | 4.1122
19.5 | 0.9804 | 0.25108 | -0.1019 | 3.9047
20 | 0.9969 | 0.25724 | -0.1065 | 3.8754

## 71. Re 4M Mach 0.50 (1)
BIGFOIL.COM POLAR EXPORT
NACA65-410 a=0.2
NACA65-410 a=0.2 |  |  |  | Cl Max: | 1.156 | at alpha= | 20 | deg
JavaFoil+Calcfoil stall+Eppler ext transition |  |  |  | L/D Max: | 148.286 | at alpha= | 4 | deg
Re: | 4000000 |  |  | Cd Min: | 0.00431 | at alpha= | 0.5 | deg
Mach: | 0.5 |  |  | Cl=0 at alpha= | -2.0985 | deg
|  |  |  | @ Cl=0.1, Cd= | 0.0059347
|  |  |  | @ Cl=0.4, Cd= | 0.0043673
|  |  |  | @ Cl=0.6, Cd= | 0.0046675
alpha (deg) | Cl | Cd | Cm | Cl/Cd
-20 | -0.96 | 0.16076 | -0.011 | -5.972
-19.5 | -0.934 | 0.15664 | -0.012 | -5.959
-19 | -0.908 | 0.15303 | -0.012 | -5.931
-18.5 | -0.881 | 0.14821 | -0.012 | -5.947
-18 | -0.856 | 0.14319 | -0.012 | -5.977
-17.5 | -0.828 | 0.13665 | -0.012 | -6.058
-17 | -0.8 | 0.13276 | -0.012 | -6.029
-16.5 | -0.774 | 0.12849 | -0.012 | -6.025
-16 | -0.748 | 0.12454 | -0.012 | -6.004
-15.5 | -0.721 | 0.1205 | -0.013 | -5.986
-15 | -0.695 | 0.11818 | -0.013 | -5.88
-14.5 | -0.668 | 0.11279 | -0.013 | -5.919
-14 | -0.641 | 0.10137 | -0.013 | -6.321
-13.5 | -0.614 | 0.09232 | -0.013 | -6.653
-13 | -0.588 | 0.0852 | -0.013 | -6.897
-12.5 | -0.561 | 0.08023 | -0.014 | -6.994
-12 | -0.534 | 0.07472 | -0.014 | -7.151
-11.5 | -0.507 | 0.09064 | -0.014 | -5.594
-11 | -0.479 | 0.08005 | -0.013 | -5.99
-10.5 | -0.453 | 0.07206 | -0.014 | -6.284
-10 | -0.426 | 0.0649 | -0.014 | -6.565
-9.5 | -0.4 | 0.0592 | -0.015 | -6.749
-9 | -0.373 | 0.05472 | -0.015 | -6.815
-8.5 | -0.346 | 0.05103 | -0.016 | -6.783
-8 | -0.319 | 0.05095 | -0.015 | -6.255
-7.5 | -0.291 | 0.05429 | -0.014 | -5.359
-7 | -0.264 | 0.04849 | -0.015 | -5.445
-6.5 | -0.237 | 0.04421 | -0.015 | -5.365
-6 | -0.21 | 0.04117 | -0.015 | -5.109
-5.5 | -0.184 | 0.03784 | -0.017 | -4.856
-5 | -0.156 | 0.0387 | -0.015 | -4.038
-4.5 | -0.215 | 0.03624 | -0.015 | -5.93
-4 | -0.187 | 0.03334 | -0.016 | -5.61
-3.5 | -0.179 | 0.00661 | -0.037 | -27.119
-3 | -0.118 | 0.00645 | -0.037 | -18.276
-2.5 | -0.053 | 0.00632 | -0.038 | -8.451
-2 | 0.013 | 0.00614 | -0.038 | 2.09
-1.5 | 0.08 | 0.00597 | -0.039 | 13.413
-1 | 0.148 | 0.00585 | -0.04 | 25.261
-0.5 | 0.216 | 0.00577 | -0.04 | 37.433
0 | 0.284 | 0.00574 | -0.041 | 49.498
0.5 | 0.352 | 0.00431 | -0.042 | 81.579
1 | 0.419 | 0.00439 | -0.042 | 95.392
1.5 | 0.486 | 0.00448 | -0.043 | 108.456
2 | 0.554 | 0.00464 | -0.044 | 119.343
2.5 | 0.621 | 0.00468 | -0.044 | 132.638
3 | 0.687 | 0.00488 | -0.045 | 140.89
3.5 | 0.752 | 0.00517 | -0.046 | 145.279
4 | 0.814 | 0.00549 | -0.046 | 148.286
4.5 | 0.871 | 0.00959 | -0.047 | 90.902
5 | 0.927 | 0.0102 | -0.047 | 90.847
5.5 | 0.974 | 0.01085 | -0.048 | 89.759
6 | 1.007 | 0.01156 | -0.049 | 87.109
6.5 | 1.017 | 0.01256 | -0.049 | 80.969
7 | 0.977 | 0.01378 | -0.05 | 70.907
7.5 | 0.619 | 0.01504 | -0.05 | 41.162
8 | 0.536 | 0.05427 | -0.023 | 9.878
8.5 | 0.68 | 0.01672 | -0.051 | 40.657
9 | 0.593 | 0.05626 | -0.03 | 10.545
9.5 | 0.614 | 0.0659 | -0.024 | 9.32
10 | 0.766 | 0.02 | -0.053 | 38.315
10.5 | 0.787 | 0.02326 | -0.053 | 33.839
11 | 0.693 | 0.07421 | -0.027 | 9.339
11.5 | 0.718 | 0.08574 | -0.027 | 8.376
12 | 0.746 | 0.07913 | -0.029 | 9.424
12.5 | 0.771 | 0.08631 | -0.029 | 8.931
13 | 0.796 | 0.09588 | -0.029 | 8.301
13.5 | 0.823 | 0.10317 | -0.031 | 7.975
14 | 0.848 | 0.10885 | -0.031 | 7.788
14.5 | 0.873 | 0.11043 | -0.032 | 7.905
15 | 0.9 | 0.1159 | -0.034 | 7.768
15.5 | 0.929 | 0.1207 | -0.036 | 7.7
16 | 0.951 | 0.1256 | -0.035 | 7.569
16.5 | 0.976 | 0.12879 | -0.035 | 7.579
17 | 1.005 | 0.13324 | -0.038 | 7.544
17.5 | 1.03 | 0.1451 | -0.038 | 7.097
18 | 1.054 | 0.14243 | -0.038 | 7.397
18.5 | 1.079 | 0.14914 | -0.039 | 7.235
19 | 1.112 | 0.14925 | -0.043 | 7.452
19.5 | 1.139 | 0.15812 | -0.044 | 7.203
20 | 1.156 | 0.16376 | -0.042 | 7.057

## 72. Re 4M Mach 0.50 (2)
BIGFOIL.COM POLAR EXPORT
NACA65-410 a=0.2
NACA65-410 a=0.2 |  |  |  | Cl Max: | 1.1726 | at alpha= | 7.5 | deg
XFOIL ncrit=9 |  |  |  | L/D Max: | 156.318 | at alpha= | 2.5 | deg
Re: | 4000000 |  |  | Cd Min: | 0.27403 | at alpha= | -20 | deg
Mach: | 0.5 |  |  | Cl=0 at alpha= | -2.2077 | deg
|  |  |  | @ Cl=0.1, Cd= | 0.0060752
|  |  |  | @ Cl=0.4, Cd= | 0.0043091
|  |  |  | @ Cl=0.6, Cd= | 0.0039803
alpha (deg) | Cl | Cd | Cm | Cl/Cd
-20 | -0.8002 | 0.27403 | 0.0747 | -2.9201
-19.5 | -0.7774 | 0.26552 | 0.0693 | -2.9278
-19 | -0.7543 | 0.25689 | 0.0639 | -2.9363
-18.5 | -0.7324 | 0.24801 | 0.0585 | -2.9531
-18 | -0.7092 | 0.24063 | 0.0534 | -2.9473
-17.5 | -0.686 | 0.23249 | 0.0482 | -2.9507
-17 | -0.6622 | 0.22411 | 0.0432 | -2.9548
-16.5 | -0.639 | 0.2159 | 0.0381 | -2.9597
-16 | -0.6165 | 0.20751 | 0.0332 | -2.9709
-15.5 | -0.5941 | 0.19909 | 0.0283 | -2.9841
-15 | -0.5723 | 0.19071 | 0.0234 | -3.0009
-14.5 | -0.5509 | 0.18242 | 0.0187 | -3.02
-14 | -0.5307 | 0.17383 | 0.014 | -3.053
-13 | -0.4923 | 0.15677 | 0.0043 | -3.1403
-12 | -0.4566 | 0.14081 | -0.004 | -3.2427
-11.5 | -0.4383 | 0.13337 | -0.0081 | -3.2863
-11 | -0.4238 | 0.1248 | -0.0125 | -3.3958
-10.5 | -0.4081 | 0.11693 | -0.0167 | -3.4901
-10 | -0.3948 | 0.10876 | -0.021 | -3.63
-9.5 | -0.3843 | 0.10024 | -0.0254 | -3.8338
-9 | -0.3757 | 0.09186 | -0.0299 | -4.0899
-8.5 | -0.3672 | 0.08399 | -0.0341 | -4.3719
-8 | -0.3638 | 0.07572 | -0.0387 | -4.8045
-7.5 | -0.3628 | 0.06771 | -0.0435 | -5.3581
-7 | -0.3785 | 0.05962 | -0.0499 | -6.3485
-6.5 | -0.3844 | 0.05162 | -0.0535 | -7.4467
-6 | -0.376 | 0.04332 | -0.0557 | -8.6796
-5.5 | -0.3515 | 0.03585 | -0.0562 | -9.8047
-5 | -0.3148 | 0.02911 | -0.0554 | -10.8142
-4.5 | -0.2764 | 0.0206 | -0.053 | -13.4175
-4 | -0.2298 | 0.01291 | -0.0503 | -17.8002
-3.5 | -0.1696 | 0.00913 | -0.0485 | -18.5761
-3 | -0.1045 | 0.00771 | -0.0473 | -13.5538
-2.5 | -0.0397 | 0.00666 | -0.0463 | -5.961
-2 | 0.0282 | 0.00633 | -0.046 | 4.455
-1.5 | 0.096 | 0.00609 | -0.046 | 15.7635
-1 | 0.1636 | 0.00584 | -0.0462 | 28.0137
-0.5 | 0.2313 | 0.00573 | -0.0466 | 40.3665
0 | 0.2987 | 0.00562 | -0.047 | 53.1495
1 | 0.4262 | 0.00397 | -0.0478 | 107.3552
1.5 | 0.4926 | 0.00383 | -0.0481 | 128.6162
2.5 | 0.6284 | 0.00402 | -0.0489 | 156.3184
3 | 0.6925 | 0.00456 | -0.0487 | 151.864
4 | 0.8084 | 0.00656 | -0.0462 | 123.2317
4.5 | 0.8582 | 0.00796 | -0.0433 | 107.8141
5 | 0.9169 | 0.00852 | -0.0411 | 107.6174
5.5 | 0.9727 | 0.00902 | -0.0379 | 107.8381
6 | 1.0454 | 0.00975 | -0.038 | 107.2205
6.5 | 1.1022 | 0.01061 | -0.0347 | 103.8831
7 | 1.1523 | 0.01171 | -0.0301 | 98.4031
7.5 | 1.1726 | 0.01347 | -0.0209 | 87.0527
8 | 1.1718 | 0.01668 | -0.0111 | 70.2518
8.5 | 1.1638 | 0.02149 | -0.0027 | 54.1554
9 | 1.1473 | 0.02831 | 0.0044 | 40.5263
9.5 | 1.1233 | 0.03618 | 0.0086 | 31.0475
10 | 1.0934 | 0.04508 | 0.0095 | 24.2547
10.5 | 1.0625 | 0.05517 | 0.0073 | 19.2587
11 | 1.029 | 0.06728 | 0.0017 | 15.2943
11.5 | 0.9997 | 0.08093 | -0.0067 | 12.3527
12 | 0.9713 | 0.0966 | -0.0173 | 10.0549
12.5 | 0.9533 | 0.11228 | -0.0275 | 8.4904

## 73. Re 5M Mach 0.00 (1)
BIGFOIL.COM POLAR EXPORT
NACA65-410 a=0.2
NACA65-410 a=0.2 |  |  |  | Cl Max: | 1.094 | at alpha= | 9 | deg
JavaFoil+Calcfoil stall+Eppler ext transition |  |  |  | L/D Max: | 148.199 | at alpha= | 4.5 | deg
Re: | 5000000 |  |  | Cd Min: | 0.00413 | at alpha= | 0.5 | deg
Mach: | 0 |  |  | Cl=0 at alpha= | -2.0948 | deg
|  |  |  | @ Cl=0.1, Cd= | 0.005669
|  |  |  | @ Cl=0.4, Cd= | 0.0042339
|  |  |  | @ Cl=0.6, Cd= | 0.0048726
alpha (deg) | Cl | Cd | Cm | Cl/Cd
-15.5 | -0.321 | 0.11627 | -0.01 | -2.765
-15 | -0.339 | 0.11109 | -0.01 | -3.052
-14.5 | -0.357 | 0.10513 | -0.01 | -3.395
-14 | -0.375 | 0.09911 | -0.01 | -3.784
-13.5 | -0.393 | 0.09429 | -0.01 | -4.17
-13 | -0.411 | 0.09024 | -0.01 | -4.553
-12.5 | -0.428 | 0.08391 | -0.011 | -5.098
-12 | -0.443 | 0.08011 | -0.011 | -5.532
-11.5 | -0.457 | 0.07751 | -0.011 | -5.893
-11 | -0.468 | 0.07332 | -0.011 | -6.383
-10.5 | -0.473 | 0.06805 | -0.011 | -6.947
-10 | -0.472 | 0.06475 | -0.011 | -7.292
-9.5 | -0.468 | 0.06024 | -0.012 | -7.774
-9 | -0.461 | 0.05641 | -0.012 | -8.169
-8.5 | -0.449 | 0.05346 | -0.012 | -8.402
-8 | -0.434 | 0.04899 | -0.013 | -8.856
-7.5 | -0.414 | 0.0458 | -0.014 | -9.045
-7 | -0.39 | 0.0432 | -0.014 | -9.034
-6.5 | -0.363 | 0.03974 | -0.015 | -9.144
-6 | -0.334 | 0.03568 | -0.017 | -9.366
-5.5 | -0.366 | 0.00742 | -0.03 | -49.317
-5 | -0.319 | 0.00728 | -0.03 | -43.823
-4.5 | -0.269 | 0.00708 | -0.031 | -37.921
-4 | -0.216 | 0.00691 | -0.031 | -31.235
-3.5 | -0.161 | 0.00674 | -0.032 | -23.854
-3 | -0.104 | 0.00665 | -0.032 | -15.694
-2.5 | -0.047 | 0.00654 | -0.033 | -7.167
-2 | 0.011 | 0.00602 | -0.033 | 1.859
-1.5 | 0.07 | 0.0057 | -0.034 | 12.226
-1 | 0.128 | 0.00564 | -0.034 | 22.777
-0.5 | 0.187 | 0.00556 | -0.035 | 33.713
0 | 0.246 | 0.00554 | -0.036 | 44.409
0.5 | 0.305 | 0.00413 | -0.036 | 73.783
1 | 0.363 | 0.00419 | -0.037 | 86.689
1.5 | 0.422 | 0.00426 | -0.037 | 98.955
2 | 0.48 | 0.00443 | -0.038 | 108.444
2.5 | 0.538 | 0.00466 | -0.038 | 115.56
3 | 0.596 | 0.00486 | -0.039 | 122.614
3.5 | 0.653 | 0.00504 | -0.04 | 129.722
4 | 0.71 | 0.0053 | -0.04 | 133.784
4.5 | 0.765 | 0.00516 | -0.041 | 148.199
5 | 0.818 | 0.00694 | -0.041 | 117.962
5.5 | 0.87 | 0.00868 | -0.042 | 100.215
6 | 0.918 | 0.009 | -0.043 | 101.992
6.5 | 0.963 | 0.00934 | -0.043 | 103.013
7 | 1.003 | 0.00981 | -0.044 | 102.222
7.5 | 1.039 | 0.01034 | -0.044 | 100.495
8 | 1.069 | 0.0109 | -0.045 | 98.033
8.5 | 1.086 | 0.01148 | -0.045 | 94.571
9 | 1.094 | 0.01218 | -0.046 | 89.815
9.5 | 1.094 | 0.01289 | -0.046 | 84.868
10 | 1.085 | 0.01376 | -0.047 | 78.823
10.5 | 1.067 | 0.01464 | -0.047 | 72.868
11 | 1.038 | 0.0163 | -0.047 | 63.703
11.5 | 0.996 | 0.01891 | -0.047 | 52.683
12 | 0.952 | 0.02183 | -0.047 | 43.588
12.5 | 0.784 | 0.07758 | -0.029 | 10.107
13 | 0.743 | 0.088 | -0.025 | 8.446
13.5 | 0.708 | 0.09188 | -0.026 | 7.705
14 | 0.672 | 0.09623 | -0.026 | 6.981

## 74. Re 5M Mach 0.00 (2)
BIGFOIL.COM POLAR EXPORT
NACA65-410 a=0.2
NACA65-410 a=0.2 |  |  |  | Cl Max: | 1.619 | at alpha= | 17.5 | deg
XFOIL ncrit=9 |  |  |  | L/D Max: | 144.767 | at alpha= | 2.5 | deg
Re: | 5000000 |  |  | Cd Min: | 0.08439 | at alpha= | 20 | deg
Mach: | 0 |  |  | Cl=0 at alpha= | -2.1804 | deg
|  |  |  | @ Cl=0.1, Cd= | 0.0055231
|  |  |  | @ Cl=0.4, Cd= | 0.0035303
|  |  |  | @ Cl=0.6, Cd= | 0.0045375
alpha (deg) | Cl | Cd | Cm | Cl/Cd
-14 | -1.1991 | 0.02668 | -0.0443 | -44.9438
-13.5 | -1.1744 | 0.02363 | -0.0414 | -49.6995
-13 | -1.141 | 0.0209 | -0.0396 | -54.5933
-12.5 | -1.0983 | 0.01928 | -0.0386 | -56.9658
-12 | -1.0616 | 0.01615 | -0.037 | -65.7337
-11.5 | -1.016 | 0.01445 | -0.0362 | -70.3114
-11 | -0.9664 | 0.01341 | -0.0358 | -72.0656
-10.5 | -0.9154 | 0.01256 | -0.0355 | -72.8822
-10 | -0.8632 | 0.01189 | -0.0353 | -72.5988
-9.5 | -0.8102 | 0.01133 | -0.0352 | -71.5093
-9 | -0.7562 | 0.01091 | -0.0353 | -69.3126
-8.5 | -0.7048 | 0.00977 | -0.0349 | -72.1392
-8 | -0.6507 | 0.00921 | -0.0349 | -70.6515
-7.5 | -0.596 | 0.00879 | -0.035 | -67.8043
-7 | -0.5408 | 0.00843 | -0.0351 | -64.1518
-6.5 | -0.4853 | 0.00812 | -0.0353 | -59.766
-6 | -0.4289 | 0.008 | -0.0357 | -53.6125
-5.5 | -0.3748 | 0.00727 | -0.0356 | -51.5543
-5 | -0.3189 | 0.00697 | -0.0358 | -45.7532
-4 | -0.2063 | 0.00646 | -0.0364 | -31.935
-3.5 | -0.1496 | 0.0063 | -0.0368 | -23.746
-3 | -0.0933 | 0.00599 | -0.037 | -15.576
-2.5 | -0.0365 | 0.00583 | -0.0374 | -6.2607
-2 | 0.0206 | 0.00569 | -0.0379 | 3.6204
-1.5 | 0.0777 | 0.00557 | -0.0383 | 13.9497
-1 | 0.1348 | 0.00545 | -0.0388 | 24.7339
-0.5 | 0.192 | 0.00537 | -0.0393 | 35.7542
0 | 0.249 | 0.00519 | -0.0398 | 47.9769
0.5 | 0.3022 | 0.00392 | -0.0402 | 77.0918
1 | 0.3586 | 0.00367 | -0.0407 | 97.7112
1.5 | 0.4149 | 0.00348 | -0.0411 | 119.2241
2 | 0.4717 | 0.0035 | -0.0416 | 134.7714
2.5 | 0.5284 | 0.00365 | -0.042 | 144.7671
3 | 0.5815 | 0.00434 | -0.0421 | 133.9862
3.5 | 0.6349 | 0.00491 | -0.0422 | 129.3075
4 | 0.6872 | 0.00556 | -0.0422 | 123.5971
4.5 | 0.7373 | 0.00643 | -0.0418 | 114.6656
5 | 0.7873 | 0.00711 | -0.0412 | 110.7314
5.5 | 0.8383 | 0.0075 | -0.0407 | 111.7733
6 | 0.8873 | 0.00783 | -0.0396 | 113.3206
6.5 | 0.947 | 0.00824 | -0.0412 | 114.9272
7 | 1.001 | 0.00864 | -0.0415 | 115.8565
7.5 | 1.053 | 0.00906 | -0.0414 | 116.2252
8 | 1.1035 | 0.00959 | -0.0411 | 115.0678
8.5 | 1.1547 | 0.01003 | -0.0409 | 115.1246
9 | 1.2034 | 0.01065 | -0.0404 | 112.9953
9.5 | 1.2518 | 0.01122 | -0.0398 | 111.5686
10 | 1.2969 | 0.01203 | -0.0388 | 107.8055
10.5 | 1.3418 | 0.01272 | -0.0377 | 105.4874
11 | 1.3842 | 0.0135 | -0.0363 | 102.5333
11.5 | 1.423 | 0.01442 | -0.0343 | 98.6824
12 | 1.4567 | 0.01543 | -0.0316 | 94.407
12.5 | 1.4763 | 0.01656 | -0.0263 | 89.1486
13 | 1.4954 | 0.018 | -0.0218 | 83.0778
13.5 | 1.5086 | 0.02008 | -0.0174 | 75.1295
14 | 1.537 | 0.02131 | -0.0151 | 72.1258
14.5 | 1.5601 | 0.02302 | -0.0127 | 67.7715
15 | 1.5778 | 0.02529 | -0.0102 | 62.3883
15.5 | 1.5921 | 0.02797 | -0.0079 | 56.9217
16 | 1.6058 | 0.03089 | -0.0061 | 51.9845
16.5 | 1.6139 | 0.03451 | -0.0045 | 46.7662
17 | 1.6173 | 0.03882 | -0.0034 | 41.6615
17.5 | 1.619 | 0.04365 | -0.0029 | 37.0905
18 | 1.6155 | 0.04952 | -0.0032 | 32.6232
18.5 | 1.6043 | 0.05683 | -0.0044 | 28.2298
19 | 1.597 | 0.06423 | -0.0065 | 24.8638
19.5 | 1.5783 | 0.07388 | -0.0101 | 21.363
20 | 1.5589 | 0.08439 | -0.0148 | 18.4726

## 75. Re 5M Mach 0.10 (1)
BIGFOIL.COM POLAR EXPORT
NACA65-410 a=0.2
NACA65-410 a=0.2 |  |  |  | Cl Max: | 1.091 | at alpha= | 9 | deg
JavaFoil+Calcfoil stall+Eppler ext transition |  |  |  | L/D Max: | 149.226 | at alpha= | 4.5 | deg
Re: | 5000000 |  |  | Cd Min: | 0.00413 | at alpha= | 0.5 | deg
Mach: | 0.1 |  |  | Cl=0 at alpha= | -2.0948 | deg
|  |  |  | @ Cl=0.1, Cd= | 0.0056693
|  |  |  | @ Cl=0.4, Cd= | 0.0042493
|  |  |  | @ Cl=0.6, Cd= | 0.0048931
alpha (deg) | Cl | Cd | Cm | Cl/Cd
-15 | -0.297 | 0.11082 | -0.01 | -2.681
-14.5 | -0.317 | 0.10489 | -0.01 | -3.023
-14 | -0.338 | 0.10047 | -0.01 | -3.36
-13.5 | -0.358 | 0.09515 | -0.01 | -3.766
-13 | -0.379 | 0.09042 | -0.01 | -4.189
-12.5 | -0.399 | 0.08498 | -0.011 | -4.692
-12 | -0.417 | 0.08113 | -0.011 | -5.146
-11.5 | -0.434 | 0.07705 | -0.011 | -5.638
-11 | -0.449 | 0.07286 | -0.011 | -6.163
-10.5 | -0.457 | 0.06785 | -0.011 | -6.733
-10 | -0.459 | 0.06493 | -0.011 | -7.071
-9.5 | -0.458 | 0.06163 | -0.012 | -7.43
-9 | -0.453 | 0.05695 | -0.012 | -7.949
-8.5 | -0.443 | 0.05387 | -0.012 | -8.227
-8 | -0.43 | 0.04945 | -0.013 | -8.687
-7.5 | -0.411 | 0.04613 | -0.013 | -8.92
-7 | -0.389 | 0.04349 | -0.014 | -8.937
-6.5 | -0.362 | 0.04013 | -0.015 | -9.033
-6 | -0.332 | 0.03715 | -0.016 | -8.948
-5.5 | -0.367 | 0.00746 | -0.03 | -49.137
-5 | -0.32 | 0.00727 | -0.03 | -43.999
-4.5 | -0.27 | 0.0071 | -0.031 | -37.976
-4 | -0.217 | 0.00689 | -0.031 | -31.419
-3.5 | -0.162 | 0.00675 | -0.032 | -23.947
-3 | -0.105 | 0.00667 | -0.032 | -15.716
-2.5 | -0.047 | 0.00611 | -0.033 | -7.703
-2 | 0.011 | 0.00603 | -0.033 | 1.868
-1.5 | 0.07 | 0.00571 | -0.034 | 12.263
-1 | 0.129 | 0.00563 | -0.035 | 22.926
-0.5 | 0.188 | 0.00557 | -0.035 | 33.799
0 | 0.247 | 0.00553 | -0.036 | 44.707
0.5 | 0.306 | 0.00413 | -0.036 | 74.184
1 | 0.365 | 0.00419 | -0.037 | 87.131
1.5 | 0.424 | 0.00429 | -0.037 | 98.816
2 | 0.482 | 0.00446 | -0.038 | 108.283
2.5 | 0.541 | 0.00468 | -0.039 | 115.573
3 | 0.599 | 0.00489 | -0.039 | 122.503
3.5 | 0.657 | 0.00507 | -0.04 | 129.527
4 | 0.713 | 0.00529 | -0.04 | 134.73
4.5 | 0.769 | 0.00515 | -0.041 | 149.226
5 | 0.822 | 0.00692 | -0.042 | 118.731
5.5 | 0.874 | 0.00869 | -0.042 | 100.498
6 | 0.922 | 0.00907 | -0.043 | 101.593
6.5 | 0.966 | 0.0094 | -0.043 | 102.77
7 | 1.006 | 0.00988 | -0.044 | 101.812
7.5 | 1.042 | 0.01044 | -0.044 | 99.795
8 | 1.07 | 0.01099 | -0.045 | 97.327
8.5 | 1.085 | 0.0116 | -0.045 | 93.522
9 | 1.091 | 0.01233 | -0.046 | 88.515
9.5 | 1.088 | 0.01303 | -0.046 | 83.527
10 | 1.075 | 0.01397 | -0.047 | 76.93
10.5 | 1.053 | 0.01491 | -0.047 | 70.608
11 | 1.016 | 0.01689 | -0.048 | 60.172
11.5 | 0.828 | 0.06766 | -0.03 | 12.242
12 | 0.806 | 0.06559 | -0.034 | 12.286
12.5 | 0.75 | 0.08082 | -0.027 | 9.284
13 | 0.71 | 0.08764 | -0.025 | 8.097
13.5 | 0.67 | 0.09239 | -0.026 | 7.25
14 | 0.628 | 0.09711 | -0.026 | 6.471

## 76. Re 5M Mach 0.10 (2)
BIGFOIL.COM POLAR EXPORT
NACA65-410 a=0.2
NACA65-410 a=0.2 |  |  |  | Cl Max: | 1.5894 | at alpha= | 16.5 | deg
XFOIL ncrit=9 |  |  |  | L/D Max: | 135.571 | at alpha= | 2 | deg
Re: | 5000000 |  |  | Cd Min: | 0.10602 | at alpha= | 20 | deg
Mach: | 0.1 |  |  | Cl=0 at alpha= | -2.1812 | deg
|  |  |  | @ Cl=0.1, Cd= | 0.0055346
|  |  |  | @ Cl=0.4, Cd= | 0.0035484
|  |  |  | @ Cl=0.6, Cd= | 0.0045092
alpha (deg) | Cl | Cd | Cm | Cl/Cd
-12 | -1.0501 | 0.02111 | -0.041 | -49.7442
-11.5 | -1.0183 | 0.01667 | -0.039 | -61.0858
-11 | -0.9727 | 0.01462 | -0.038 | -66.5321
-10.5 | -0.9225 | 0.0134 | -0.0373 | -68.8433
-10 | -0.8704 | 0.01246 | -0.0369 | -69.8555
-9.5 | -0.8172 | 0.01173 | -0.0366 | -69.6675
-8.5 | -0.7095 | 0.01032 | -0.0361 | -68.75
-8 | -0.656 | 0.00943 | -0.0358 | -69.5652
-7.5 | -0.6006 | 0.00897 | -0.0358 | -66.9565
-7 | -0.5449 | 0.00857 | -0.0359 | -63.5823
-6.5 | -0.4889 | 0.00821 | -0.0359 | -59.5493
-6 | -0.432 | 0.00807 | -0.0362 | -53.5316
-5.5 | -0.3774 | 0.00734 | -0.0361 | -51.4169
-5 | -0.321 | 0.00702 | -0.0363 | -45.7265
-4.5 | -0.2643 | 0.00679 | -0.0365 | -38.9249
-4 | -0.2076 | 0.00649 | -0.0367 | -31.9877
-3.5 | -0.1505 | 0.00631 | -0.0371 | -23.851
-3 | -0.0938 | 0.006 | -0.0373 | -15.6333
-2.5 | -0.0366 | 0.00584 | -0.0377 | -6.2671
-2 | 0.0208 | 0.0057 | -0.0381 | 3.6491
-1.5 | 0.0783 | 0.00558 | -0.0386 | 14.0323
-1 | 0.1357 | 0.00546 | -0.039 | 24.8535
-0.5 | 0.1932 | 0.00538 | -0.0395 | 35.9108
0 | 0.2505 | 0.0052 | -0.04 | 48.1731
0.5 | 0.3041 | 0.00393 | -0.0405 | 77.3791
1 | 0.3608 | 0.00368 | -0.041 | 98.0435
1.5 | 0.4174 | 0.00349 | -0.0413 | 119.5989
2 | 0.4745 | 0.0035 | -0.0418 | 135.5714
3 | 0.585 | 0.00435 | -0.0424 | 134.4828
3.5 | 0.6387 | 0.00492 | -0.0424 | 129.8171
4 | 0.6912 | 0.00559 | -0.0424 | 123.6494
4.5 | 0.7413 | 0.00649 | -0.0419 | 114.2219
5 | 0.7918 | 0.00716 | -0.0413 | 110.5866
5.5 | 0.8432 | 0.00754 | -0.0408 | 111.8302
6.5 | 0.9527 | 0.00829 | -0.0412 | 114.9216
7 | 1.007 | 0.00869 | -0.0414 | 115.8803
7.5 | 1.0592 | 0.00913 | -0.0412 | 116.0131
8 | 1.1103 | 0.00966 | -0.0409 | 114.9379
8.5 | 1.1616 | 0.01012 | -0.0406 | 114.7826
9 | 1.2106 | 0.01076 | -0.0399 | 112.5093
9.5 | 1.2586 | 0.01141 | -0.0391 | 110.3067
10 | 1.3041 | 0.01219 | -0.038 | 106.9811
10.5 | 1.3485 | 0.01295 | -0.0366 | 104.1313
11 | 1.3901 | 0.0138 | -0.0349 | 100.7319
11.5 | 1.4271 | 0.01481 | -0.0324 | 96.3606
12 | 1.4534 | 0.01589 | -0.028 | 91.4663
12.5 | 1.4668 | 0.01752 | -0.0222 | 83.7215
13 | 1.4943 | 0.01866 | -0.019 | 80.0804
13.5 | 1.5064 | 0.02099 | -0.0146 | 71.7675
14 | 1.533 | 0.02249 | -0.0122 | 68.1636
14.5 | 1.5519 | 0.02468 | -0.0095 | 62.8809
15 | 1.5652 | 0.0275 | -0.0069 | 56.9164
15.5 | 1.5766 | 0.03066 | -0.0047 | 51.422
16 | 1.5864 | 0.0342 | -0.0031 | 46.386
16.5 | 1.5894 | 0.03863 | -0.0018 | 41.1442
17 | 1.5856 | 0.04414 | -0.0012 | 35.9221
17.5 | 1.5808 | 0.0503 | -0.0015 | 31.4274
18 | 1.5687 | 0.05795 | -0.003 | 27.0699
18.5 | 1.5455 | 0.06785 | -0.0061 | 22.7782
19 | 1.5277 | 0.07789 | -0.0103 | 19.6136
19.5 | 1.4979 | 0.09077 | -0.0166 | 16.5021
20 | 1.4607 | 0.10602 | -0.025 | 13.7776

## 77. Re 5M Mach 0.25 (1)
BIGFOIL.COM POLAR EXPORT
NACA65-410 a=0.2
NACA65-410 a=0.2 |  |  |  | Cl Max: | 1.074 | at alpha= | 8.5 | deg
JavaFoil+Calcfoil stall+Eppler ext transition |  |  |  | L/D Max: | 150.699 | at alpha= | 4.5 | deg
Re: | 5000000 |  |  | Cd Min: | 0.00415 | at alpha= | 0.5 | deg
Mach: | 0.25 |  |  | Cl=0 at alpha= | -2.1 | deg
|  |  |  | @ Cl=0.1, Cd= | 0.0057171
|  |  |  | @ Cl=0.4, Cd= | 0.09839
|  |  |  | @ Cl=0.6, Cd= | 0.09839
alpha (deg) | Cl | Cd | Cm | Cl/Cd
-13 | -0.062 | 0.09106 | -0.011 | -0.682
-12.5 | -0.059 | 0.08891 | -0.011 | -0.666
-12 | -0.162 | 0.08523 | -0.011 | -1.902
-11.5 | -0.223 | 0.07773 | -0.011 | -2.874
-11 | -0.275 | 0.07363 | -0.012 | -3.733
-10.5 | -0.314 | 0.06981 | -0.012 | -4.491
-10 | -0.343 | 0.06567 | -0.012 | -5.22
-9.5 | -0.366 | 0.06167 | -0.012 | -5.933
-9 | -0.382 | 0.05867 | -0.012 | -6.513
-8.5 | -0.391 | 0.0559 | -0.012 | -6.997
-8 | -0.393 | 0.05188 | -0.012 | -7.568
-7.5 | -0.387 | 0.04813 | -0.013 | -8.04
-7 | -0.374 | 0.04504 | -0.013 | -8.3
-6.5 | -0.354 | 0.04205 | -0.014 | -8.422
-6 | -0.328 | 0.03929 | -0.015 | -8.357
-5.5 | -0.298 | 0.03608 | -0.016 | -8.26
-5 | -0.324 | 0.00735 | -0.031 | -44
-4.5 | -0.274 | 0.00719 | -0.032 | -38.136
-4 | -0.221 | 0.007 | -0.032 | -31.577
-3.5 | -0.165 | 0.00644 | -0.033 | -25.695
-3 | -0.107 | 0.0067 | -0.033 | -16.025
-2.5 | -0.048 | 0.00617 | -0.034 | -7.833
-2 | 0.012 | 0.00584 | -0.034 | 1.976
-1.5 | 0.072 | 0.00574 | -0.035 | 12.523
-1 | 0.133 | 0.00569 | -0.036 | 23.314
-0.5 | 0.193 | 0.00558 | -0.036 | 34.684
0 | 0.254 | 0.00555 | -0.037 | 45.813
0.5 | 0.315 | 0.00415 | -0.037 | 75.817
1 | 0.375 | 0.00422 | -0.038 | 88.828
1.5 | 0.435 | 0.0043 | -0.038 | 101.263
2 | 0.496 | 0.0045 | -0.039 | 110.139
2.5 | 0.556 | 0.00476 | -0.04 | 116.864
3 | 0.616 | 0.00494 | -0.04 | 124.694
3.5 | 0.674 | 0.00518 | -0.041 | 130.192
4 | 0.732 | 0.00505 | -0.041 | 144.882
4.5 | 0.789 | 0.00523 | -0.042 | 150.699
5 | 0.843 | 0.00855 | -0.043 | 98.622
5.5 | 0.894 | 0.00899 | -0.043 | 99.468
6 | 0.942 | 0.00939 | -0.044 | 100.3
6.5 | 0.985 | 0.0098 | -0.044 | 100.495
7 | 1.022 | 0.01035 | -0.045 | 98.66
7.5 | 1.052 | 0.01099 | -0.046 | 95.677
8 | 1.072 | 0.01167 | -0.046 | 91.852
8.5 | 1.074 | 0.01244 | -0.047 | 86.286
9 | 1.061 | 0.01319 | -0.047 | 80.44
9.5 | 1.033 | 0.01428 | -0.048 | 72.307
10 | 0.987 | 0.0155 | -0.048 | 63.684
10.5 | 0.923 | 0.01729 | -0.048 | 53.378
11 | 0.713 | 0.0698 | -0.026 | 10.218
11.5 | 0.642 | 0.07804 | -0.023 | 8.232
12 | 0.566 | 0.08233 | -0.024 | 6.878
12.5 | 0.484 | 0.08648 | -0.025 | 5.592
13 | 0.394 | 0.09233 | -0.025 | 4.273
13.5 | 0.298 | 0.09839 | -0.025 | 3.025

## 78. Re 5M Mach 0.25 (2)
BIGFOIL.COM POLAR EXPORT
NACA65-410 a=0.2
NACA65-410 a=0.2 |  |  |  | Cl Max: | 1.431 | at alpha= | 13 | deg
XFOIL ncrit=9 |  |  |  | L/D Max: | 148.032 | at alpha= | 2.5 | deg
Re: | 5000000 |  |  | Cd Min: | 0.16453 | at alpha= | 18 | deg
Mach: | 0.25 |  |  | Cl=0 at alpha= | -99 | deg
|  |  |  | @ Cl=0.1, Cd= | 0.00526
|  |  |  | @ Cl=0.4, Cd= | 0.0036263
|  |  |  | @ Cl=0.6, Cd= | 0.0043554
alpha (deg) | Cl | Cd | Cm | Cl/Cd
0 | 0.2592 | 0.00526 | -0.0413 | 49.2776
0.5 | 0.3144 | 0.004 | -0.0418 | 78.6
1 | 0.3728 | 0.00371 | -0.0422 | 100.4852
1.5 | 0.4313 | 0.00353 | -0.0426 | 122.1813
2 | 0.4903 | 0.00355 | -0.0431 | 138.1127
2.5 | 0.5492 | 0.00371 | -0.0435 | 148.0323
3 | 0.6043 | 0.00441 | -0.0436 | 137.0295
3.5 | 0.6596 | 0.00502 | -0.0436 | 131.3944
4 | 0.7131 | 0.00577 | -0.0433 | 123.5875
4.5 | 0.7642 | 0.00673 | -0.0426 | 113.5513
5 | 0.8169 | 0.00736 | -0.0419 | 110.9918
5.5 | 0.8699 | 0.00776 | -0.041 | 112.1005
6 | 0.9213 | 0.00807 | -0.0397 | 114.1636
6.5 | 0.9843 | 0.00857 | -0.0411 | 114.8541
7 | 1.0399 | 0.00899 | -0.0407 | 115.673
7.5 | 1.0931 | 0.00957 | -0.04 | 114.2215
8 | 1.1469 | 0.01008 | -0.0392 | 113.7798
8.5 | 1.1983 | 0.01077 | -0.0381 | 111.2628
9 | 1.2474 | 0.01156 | -0.0365 | 107.9066
9.5 | 1.2939 | 0.01246 | -0.0344 | 103.8443
10 | 1.3374 | 0.01342 | -0.0319 | 99.6572
10.5 | 1.3751 | 0.01458 | -0.0285 | 94.3141
11 | 1.3943 | 0.01595 | -0.022 | 87.4169
11.5 | 1.4033 | 0.01826 | -0.0152 | 76.851
12 | 1.4132 | 0.02101 | -0.0097 | 67.2632
12.5 | 1.4281 | 0.02376 | -0.0056 | 60.1052
13 | 1.431 | 0.02773 | -0.0015 | 51.6048
13.5 | 1.4189 | 0.03342 | 0.0021 | 42.4566
14 | 1.4043 | 0.0399 | 0.0042 | 35.1955
14.5 | 1.3768 | 0.04847 | 0.0045 | 28.4052
15 | 1.3459 | 0.05871 | 0.0024 | 22.9245
15.5 | 1.3136 | 0.0706 | -0.0023 | 18.6062
16 | 1.2756 | 0.08519 | -0.01 | 14.9736
16.5 | 1.2451 | 0.10022 | -0.0189 | 12.4237
17 | 1.1973 | 0.1205 | -0.0316 | 9.9361
17.5 | 1.161 | 0.13978 | -0.0434 | 8.3059
18 | 1.1052 | 0.16453 | -0.0578 | 6.7173

## 79. Re 5M Mach 0.50 (1)
BIGFOIL.COM POLAR EXPORT
NACA65-410 a=0.2
NACA65-410 a=0.2 |  |  |  | Cl Max: | 1.157 | at alpha= | 20 | deg
JavaFoil+Calcfoil stall+Eppler ext transition |  |  |  | L/D Max: | 148.878 | at alpha= | 4 | deg
Re: | 5000000 |  |  | Cd Min: | 0.00425 | at alpha= | 0.5 | deg
Mach: | 0.5 |  |  | Cl=0 at alpha= | -2.0985 | deg
|  |  |  | @ Cl=0.1, Cd= | 0.0057947
|  |  |  | @ Cl=0.4, Cd= | 0.0043145
|  |  |  | @ Cl=0.6, Cd= | 0.0047307
alpha (deg) | Cl | Cd | Cm | Cl/Cd
-20 | -0.96 | 0.15929 | -0.012 | -6.029
-19.5 | -0.934 | 0.1531 | -0.012 | -6.099
-19 | -0.908 | 0.1493 | -0.012 | -6.08
-18.5 | -0.882 | 0.14449 | -0.012 | -6.102
-18 | -0.856 | 0.14115 | -0.012 | -6.065
-17.5 | -0.829 | 0.13669 | -0.012 | -6.062
-17 | -0.801 | 0.1314 | -0.012 | -6.095
-16.5 | -0.775 | 0.12717 | -0.012 | -6.091
-16 | -0.748 | 0.12327 | -0.012 | -6.07
-15.5 | -0.722 | 0.11695 | -0.013 | -6.171
-15 | -0.695 | 0.11455 | -0.013 | -6.069
-14.5 | -0.668 | 0.10925 | -0.013 | -6.115
-14 | -0.641 | 0.09845 | -0.013 | -6.513
-13.5 | -0.615 | 0.09033 | -0.013 | -6.806
-13 | -0.588 | 0.08418 | -0.014 | -6.99
-12.5 | -0.562 | 0.07867 | -0.014 | -7.142
-12 | -0.535 | 0.07335 | -0.014 | -7.297
-11.5 | -0.507 | 0.0765 | -0.014 | -6.631
-11 | -0.48 | 0.07811 | -0.014 | -6.142
-10.5 | -0.453 | 0.06957 | -0.014 | -6.512
-10 | -0.426 | 0.06348 | -0.014 | -6.716
-9.5 | -0.4 | 0.05812 | -0.015 | -6.882
-9 | -0.374 | 0.05387 | -0.016 | -6.934
-8.5 | -0.347 | 0.04967 | -0.017 | -6.991
-8 | -0.319 | 0.05033 | -0.016 | -6.334
-7.5 | -0.291 | 0.05289 | -0.014 | -5.503
-7 | -0.264 | 0.04789 | -0.015 | -5.515
-6.5 | -0.237 | 0.04387 | -0.015 | -5.409
-6 | -0.21 | 0.04063 | -0.016 | -5.181
-5.5 | -0.184 | 0.03701 | -0.018 | -4.977
-5 | -0.156 | 0.03808 | -0.016 | -4.105
-4.5 | -0.215 | 0.03582 | -0.016 | -6.002
-4 | -0.187 | 0.03293 | -0.017 | -5.684
-3.5 | -0.179 | 0.0067 | -0.037 | -26.755
-3 | -0.118 | 0.00628 | -0.037 | -18.781
-2.5 | -0.053 | 0.00613 | -0.038 | -8.706
-2 | 0.013 | 0.00593 | -0.038 | 2.163
-1.5 | 0.08 | 0.00583 | -0.039 | 13.729
-1 | 0.148 | 0.00571 | -0.04 | 25.913
-0.5 | 0.216 | 0.00566 | -0.04 | 38.195
0 | 0.284 | 0.0056 | -0.041 | 50.683
0.5 | 0.352 | 0.00425 | -0.042 | 82.677
1 | 0.419 | 0.00434 | -0.042 | 96.616
1.5 | 0.486 | 0.00451 | -0.043 | 107.767
2 | 0.554 | 0.00482 | -0.044 | 114.893
2.5 | 0.621 | 0.00469 | -0.044 | 132.452
3 | 0.687 | 0.00492 | -0.045 | 139.705
3.5 | 0.752 | 0.00522 | -0.046 | 144.094
4 | 0.815 | 0.00547 | -0.046 | 148.878
4.5 | 0.872 | 0.00925 | -0.047 | 94.313
5 | 0.928 | 0.00984 | -0.047 | 94.297
5.5 | 0.975 | 0.01047 | -0.048 | 93.086
6 | 1.008 | 0.01115 | -0.049 | 90.435
6.5 | 1.018 | 0.01207 | -0.049 | 84.343
7 | 0.979 | 0.01325 | -0.05 | 73.867
7.5 | 0.621 | 0.01452 | -0.05 | 42.726
8 | 0.536 | 0.05319 | -0.023 | 10.082
8.5 | 0.681 | 0.01602 | -0.051 | 42.502
9 | 0.707 | 0.01787 | -0.052 | 39.557
9.5 | 0.614 | 0.06512 | -0.024 | 9.434
10 | 0.768 | 0.01911 | -0.053 | 40.206
10.5 | 0.793 | 0.02161 | -0.053 | 36.7
11 | 0.695 | 0.07229 | -0.03 | 9.618
11.5 | 0.719 | 0.08248 | -0.027 | 8.711
12 | 0.843 | 0.03504 | -0.052 | 24.07
12.5 | 0.773 | 0.08425 | -0.031 | 9.174
13 | 0.797 | 0.09345 | -0.03 | 8.529
13.5 | 0.823 | 0.10082 | -0.032 | 8.168
14 | 0.848 | 0.10592 | -0.032 | 8.007
14.5 | 0.873 | 0.10756 | -0.032 | 8.119
15 | 0.901 | 0.11211 | -0.034 | 8.04
15.5 | 0.932 | 0.11739 | -0.037 | 7.935
16 | 0.951 | 0.12341 | -0.035 | 7.705
16.5 | 0.977 | 0.12622 | -0.036 | 7.742
17 | 1.009 | 0.13072 | -0.039 | 7.717
17.5 | 1.031 | 0.14304 | -0.039 | 7.205
18 | 1.054 | 0.13784 | -0.038 | 7.646
18.5 | 1.081 | 0.14664 | -0.04 | 7.37
19 | 1.121 | 0.14111 | -0.045 | 7.941
19.5 | 1.143 | 0.15397 | -0.045 | 7.422
20 | 1.157 | 0.15967 | -0.042 | 7.243

## 80. Re 5M Mach 0.50 (2)
BIGFOIL.COM POLAR EXPORT
NACA65-410 a=0.2
NACA65-410 a=0.2 |  |  |  | Cl Max: | 1.1963 | at alpha= | 7.5 | deg
XFOIL ncrit=9 |  |  |  | L/D Max: | 296.711 | at alpha= | -0.5 | deg
Re: | 5000000 |  |  | Cd Min: | 0.27441 | at alpha= | -20 | deg
Mach: | 0.5 |  |  | Cl=0 at alpha= | -2.1776 | deg
|  |  |  | @ Cl=0.1, Cd= | 0.00081482
|  |  |  | @ Cl=0.4, Cd= | 0.0043798
|  |  |  | @ Cl=0.6, Cd= | 0.0038667
alpha (deg) | Cl | Cd | Cm | Cl/Cd
-20 | -0.8006 | 0.27441 | 0.0748 | -2.9175
-19.5 | -0.7777 | 0.26592 | 0.0694 | -2.9246
-19 | -0.7546 | 0.2573 | 0.064 | -2.9328
-18.5 | -0.7315 | 0.24856 | 0.0587 | -2.943
-18 | -0.7096 | 0.23939 | 0.0534 | -2.9642
-17.5 | -0.6868 | 0.23149 | 0.0482 | -2.9669
-17 | -0.6636 | 0.22377 | 0.0431 | -2.9655
-16.5 | -0.6405 | 0.21577 | 0.0381 | -2.9684
-16 | -0.6179 | 0.20767 | 0.0331 | -2.9754
-15.5 | -0.5945 | 0.19923 | 0.0283 | -2.984
-15 | -0.5724 | 0.19084 | 0.0235 | -2.9994
-14.5 | -0.5508 | 0.18253 | 0.0187 | -3.0176
-13.5 | -0.514 | 0.16368 | 0.0087 | -3.1403
-13 | -0.4949 | 0.15646 | 0.0048 | -3.1631
-12.5 | -0.4768 | 0.14836 | 0.0005 | -3.2138
-12 | -0.4597 | 0.13985 | -0.0039 | -3.2871
-11.5 | -0.4427 | 0.13158 | -0.0083 | -3.3645
-11 | -0.4274 | 0.12327 | -0.0127 | -3.4672
-10.5 | -0.4147 | 0.11479 | -0.0173 | -3.6127
-10 | -0.4019 | 0.10648 | -0.0217 | -3.7744
-9.5 | -0.3909 | 0.09844 | -0.0262 | -3.9709
-9 | -0.3835 | 0.08993 | -0.0308 | -4.2644
-8.5 | -0.3694 | 0.0834 | -0.0345 | -4.4293
-8 | -0.3649 | 0.0754 | -0.0391 | -4.8395
-7.5 | -0.3646 | 0.0674 | -0.044 | -5.4095
-7 | -0.3836 | 0.05931 | -0.05 | -6.4677
-6 | -0.3778 | 0.04292 | -0.0558 | -8.8024
-5.5 | -0.3596 | 0.03393 | -0.056 | -10.5983
-5 | -0.3174 | 0.01383 | -0.0503 | -22.9501
-4.5 | -0.2802 | 0.00711 | -0.0488 | -39.4093
-4 | -0.2384 | 0.00217 | -0.047 | -109.8618
-3.5 | -0.1745 | 0.00143 | -0.0459 | -122.028
-3 | -0.1096 | 0.00108 | -0.0449 | -101.4815
-2.5 | -0.0434 | 0.00093 | -0.0444 | -46.6667
-2 | 0.0239 | 0.00086 | -0.0443 | 27.7907
-1.5 | 0.0913 | 0.00082 | -0.0444 | 111.3415
-1 | 0.1585 | 0.00078 | -0.0447 | 203.2051
-0.5 | 0.2255 | 0.00076 | -0.0452 | 296.7105
0 | 0.2986 | 0.00542 | -0.047 | 55.0923
0.5 | 0.3649 | 0.00504 | -0.0475 | 72.4008
1 | 0.4271 | 0.00387 | -0.0479 | 110.3618
1.5 | 0.4938 | 0.00371 | -0.0483 | 133.0997
2 | 0.5615 | 0.00377 | -0.0488 | 148.939
2.5 | 0.6292 | 0.00394 | -0.0491 | 159.6954
3 | 0.6915 | 0.00468 | -0.0488 | 147.7564
3.5 | 0.7532 | 0.00544 | -0.0482 | 138.4559
4 | 0.8081 | 0.00667 | -0.0464 | 121.1544
4.5 | 0.8633 | 0.00775 | -0.0443 | 111.3935
5 | 0.9248 | 0.00825 | -0.0426 | 112.097
5.5 | 0.9854 | 0.0087 | -0.0403 | 113.2644
6 | 1.0431 | 0.00932 | -0.0372 | 111.9206
6.5 | 1.1123 | 0.01003 | -0.0361 | 110.8973
7 | 1.1666 | 0.01102 | -0.0319 | 105.8621
7.5 | 1.1963 | 0.01266 | -0.0237 | 94.4945
8 | 1.1867 | 0.01587 | -0.0122 | 74.7763
8.5 | 1.1729 | 0.02088 | -0.0029 | 56.1734
9 | 1.1579 | 0.02751 | 0.0043 | 42.0901
9.5 | 1.1344 | 0.03514 | 0.0088 | 32.2823
10 | 1.1056 | 0.04376 | 0.0101 | 25.2651
10.5 | 1.0757 | 0.05351 | 0.0082 | 20.1028
11 | 1.0422 | 0.06534 | 0.003 | 15.9504
11.5 | 1.0102 | 0.07909 | -0.0053 | 12.7728
12 | 0.9844 | 0.094 | -0.0154 | 10.4723
12.5 | 0.9625 | 0.11015 | -0.0261 | 8.7381

## 81. Re 6M Mach 0.00 (1)
BIGFOIL.COM POLAR EXPORT
NACA65-410 a=0.2
NACA65-410 a=0.2 |  |  |  | Cl Max: | 1.096 | at alpha= | 9 | deg
JavaFoil+Calcfoil stall+Eppler ext transition |  |  |  | L/D Max: | 139.605 | at alpha= | 4.5 | deg
Re: | 6000000 |  |  | Cd Min: | 0.00411 | at alpha= | 0.5 | deg
Mach: | 0 |  |  | Cl=0 at alpha= | -2.0948 | deg
|  |  |  | @ Cl=0.1, Cd= | 0.0057469
|  |  |  | @ Cl=0.4, Cd= | 0.0042841
|  |  |  | @ Cl=0.6, Cd= | 0.0048954
alpha (deg) | Cl | Cd | Cm | Cl/Cd
-15.5 | -0.322 | 0.11477 | -0.01 | -2.801
-15 | -0.339 | 0.10973 | -0.01 | -3.091
-14.5 | -0.357 | 0.1039 | -0.01 | -3.437
-14 | -0.375 | 0.09937 | -0.01 | -3.776
-13.5 | -0.393 | 0.09285 | -0.01 | -4.236
-13 | -0.411 | 0.08858 | -0.01 | -4.639
-12.5 | -0.428 | 0.08311 | -0.011 | -5.148
-12 | -0.443 | 0.08012 | -0.011 | -5.532
-11.5 | -0.457 | 0.0757 | -0.011 | -6.035
-11 | -0.468 | 0.07149 | -0.011 | -6.547
-10.5 | -0.473 | 0.06734 | -0.011 | -7.022
-10 | -0.472 | 0.06403 | -0.011 | -7.376
-9.5 | -0.468 | 0.05966 | -0.012 | -7.853
-9 | -0.461 | 0.05607 | -0.012 | -8.22
-8.5 | -0.449 | 0.05287 | -0.012 | -8.497
-8 | -0.434 | 0.04852 | -0.013 | -8.949
-7.5 | -0.414 | 0.04561 | -0.014 | -9.084
-7 | -0.39 | 0.04315 | -0.014 | -9.047
-6.5 | -0.449 | 0.00753 | -0.029 | -59.601
-6 | -0.41 | 0.00746 | -0.029 | -54.936
-5.5 | -0.366 | 0.00725 | -0.03 | -50.489
-5 | -0.319 | 0.00709 | -0.03 | -45.002
-4.5 | -0.269 | 0.0069 | -0.031 | -38.952
-4 | -0.216 | 0.00674 | -0.031 | -32.006
-3.5 | -0.161 | 0.00661 | -0.032 | -24.329
-3 | -0.104 | 0.00652 | -0.032 | -16.007
-2.5 | -0.047 | 0.00637 | -0.033 | -7.351
-2 | 0.011 | 0.00591 | -0.033 | 1.894
-1.5 | 0.07 | 0.00599 | -0.034 | 11.641
-1 | 0.128 | 0.00552 | -0.034 | 23.27
-0.5 | 0.187 | 0.00545 | -0.035 | 34.385
0 | 0.246 | 0.00543 | -0.036 | 45.343
0.5 | 0.305 | 0.00411 | -0.036 | 74.221
1 | 0.363 | 0.00419 | -0.037 | 86.799
1.5 | 0.422 | 0.00434 | -0.037 | 97.203
2 | 0.48 | 0.00457 | -0.038 | 104.956
2.5 | 0.538 | 0.00472 | -0.038 | 114.002
3 | 0.596 | 0.00488 | -0.039 | 122.272
3.5 | 0.653 | 0.0051 | -0.04 | 128.145
4 | 0.71 | 0.00528 | -0.04 | 134.519
4.5 | 0.765 | 0.00548 | -0.041 | 139.605
5 | 0.818 | 0.00676 | -0.041 | 121.131
5.5 | 0.87 | 0.00703 | -0.042 | 123.731
6 | 0.918 | 0.00877 | -0.043 | 104.638
6.5 | 0.963 | 0.00911 | -0.043 | 105.755
7 | 1.004 | 0.0095 | -0.044 | 105.737
7.5 | 1.04 | 0.01005 | -0.044 | 103.532
8 | 1.07 | 0.01057 | -0.045 | 101.238
8.5 | 1.087 | 0.01113 | -0.045 | 97.661
9 | 1.096 | 0.0118 | -0.046 | 92.807
9.5 | 1.096 | 0.01247 | -0.046 | 87.819
10 | 1.087 | 0.01323 | -0.047 | 82.164
10.5 | 1.069 | 0.01413 | -0.047 | 75.648
11 | 1.041 | 0.01564 | -0.048 | 66.528
11.5 | 1.003 | 0.01752 | -0.048 | 57.265
12 | 0.962 | 0.01954 | -0.048 | 49.228
12.5 | 0.908 | 0.0239 | -0.047 | 37.984
13 | 0.746 | 0.085 | -0.027 | 8.771
13.5 | 0.709 | 0.09046 | -0.027 | 7.843
14 | 0.673 | 0.09427 | -0.027 | 7.139

## 82. Re 6M Mach 0.00 (2)
BIGFOIL.COM POLAR EXPORT
NACA65-410 a=0.2
NACA65-410 a=0.2 |  |  |  | Cl Max: | 1.6464 | at alpha= | 17.5 | deg
XFOIL ncrit=9 |  |  |  | L/D Max: | 144.399 | at alpha= | 2.5 | deg
Re: | 6000000 |  |  | Cd Min: | 0.07755 | at alpha= | 20 | deg
Mach: | 0 |  |  | Cl=0 at alpha= | -2.176 | deg
|  |  |  | @ Cl=0.1, Cd= | 0.0053784
|  |  |  | @ Cl=0.4, Cd= | 0.0035094
|  |  |  | @ Cl=0.6, Cd= | 0.0046038
alpha (deg) | Cl | Cd | Cm | Cl/Cd
-15 | -1.2726 | 0.03024 | -0.0463 | -42.0833
-14.5 | -1.2682 | 0.02425 | -0.043 | -52.2969
-14 | -1.2392 | 0.02157 | -0.0406 | -57.4502
-13.5 | -1.2 | 0.01985 | -0.0391 | -60.4534
-13 | -1.1581 | 0.01815 | -0.038 | -63.8072
-12.5 | -1.1121 | 0.01693 | -0.0372 | -65.6881
-12 | -1.0652 | 0.01567 | -0.0366 | -67.977
-11.5 | -1.0201 | 0.01379 | -0.0357 | -73.9739
-10.5 | -0.9201 | 0.01168 | -0.0349 | -78.7757
-10 | -0.8676 | 0.01104 | -0.0347 | -78.587
-9.5 | -0.8142 | 0.01051 | -0.0347 | -77.4691
-9 | -0.76 | 0.01011 | -0.0347 | -75.1731
-8.5 | -0.7064 | 0.00952 | -0.0347 | -74.2017
-8 | -0.6533 | 0.00871 | -0.0345 | -75.0057
-7.5 | -0.5986 | 0.00825 | -0.0346 | -72.5576
-7 | -0.5433 | 0.00792 | -0.0347 | -68.5985
-6.5 | -0.4875 | 0.00763 | -0.035 | -63.8925
-6 | -0.4311 | 0.00749 | -0.0353 | -57.5567
-5.5 | -0.3759 | 0.00703 | -0.0354 | -53.4708
-5 | -0.3203 | 0.00664 | -0.0356 | -48.238
-4.5 | -0.2639 | 0.00639 | -0.0359 | -41.2989
-4 | -0.2074 | 0.00616 | -0.0362 | -33.6688
-3.5 | -0.1506 | 0.00603 | -0.0366 | -24.9751
-3 | -0.0939 | 0.00582 | -0.037 | -16.134
-2.5 | -0.037 | 0.00563 | -0.0373 | -6.5719
-2 | 0.0201 | 0.0055 | -0.0378 | 3.6545
-1.5 | 0.0773 | 0.00543 | -0.0383 | 14.2357
-1 | 0.1345 | 0.0053 | -0.0387 | 25.3774
-0.5 | 0.1918 | 0.00522 | -0.0392 | 36.7433
0 | 0.249 | 0.00508 | -0.0397 | 49.0157
0.5 | 0.3051 | 0.00465 | -0.0403 | 65.6129
1 | 0.359 | 0.00364 | -0.0408 | 98.6264
1.5 | 0.4155 | 0.00346 | -0.0412 | 120.0867
2 | 0.4721 | 0.00346 | -0.0417 | 136.4451
2.5 | 0.5285 | 0.00366 | -0.0421 | 144.3989
3 | 0.5812 | 0.00443 | -0.0422 | 131.1964
3.5 | 0.6353 | 0.00493 | -0.0424 | 128.8641
4 | 0.6874 | 0.00564 | -0.0424 | 121.8794
5 | 0.7903 | 0.00696 | -0.0419 | 113.5489
5.5 | 0.8428 | 0.00732 | -0.0417 | 115.1366
6 | 0.8943 | 0.00762 | -0.0412 | 117.3622
6.5 | 0.9434 | 0.00797 | -0.0403 | 118.3689
7 | 1.0036 | 0.00832 | -0.0419 | 120.625
7.5 | 1.0556 | 0.00877 | -0.0418 | 120.3649
8.5 | 1.1584 | 0.00967 | -0.0415 | 119.7932
9 | 1.2077 | 0.01025 | -0.0411 | 117.8244
9.5 | 1.2561 | 0.01085 | -0.0405 | 115.7696
10 | 1.3028 | 0.01154 | -0.0397 | 112.8943
10.5 | 1.3482 | 0.01223 | -0.0387 | 110.2371
11 | 1.3911 | 0.01302 | -0.0374 | 106.8433
11.5 | 1.4305 | 0.01395 | -0.0355 | 102.5448
12 | 1.466 | 0.01497 | -0.033 | 97.9292
12.5 | 1.4893 | 0.01603 | -0.0283 | 92.907
13 | 1.5157 | 0.01692 | -0.0246 | 89.5804
13.5 | 1.532 | 0.01862 | -0.02 | 82.2771
14 | 1.5594 | 0.01981 | -0.0175 | 78.7178
14.5 | 1.5822 | 0.02143 | -0.0147 | 73.8311
15 | 1.5996 | 0.02358 | -0.0118 | 67.8372
15.5 | 1.6164 | 0.02592 | -0.0095 | 62.3611
16 | 1.628 | 0.02889 | -0.0072 | 56.3517
16.5 | 1.6415 | 0.03187 | -0.0055 | 51.5061
17 | 1.6436 | 0.03609 | -0.0039 | 45.5417
17.5 | 1.6464 | 0.04059 | -0.0031 | 40.5617
18 | 1.645 | 0.04593 | -0.0029 | 35.8154
18.5 | 1.6348 | 0.05277 | -0.0036 | 30.9797
19 | 1.6324 | 0.05919 | -0.005 | 27.579
19.5 | 1.612 | 0.0686 | -0.008 | 23.4985
20 | 1.5996 | 0.07755 | -0.0117 | 20.6267

## 83. Re 6M Mach 0.10 (1)
BIGFOIL.COM POLAR EXPORT
NACA65-410 a=0.2
NACA65-410 a=0.2 |  |  |  | Cl Max: | 1.093 | at alpha= | 9 | deg
JavaFoil+Calcfoil stall+Eppler ext transition |  |  |  | L/D Max: | 140.544 | at alpha= | 4.5 | deg
Re: | 6000000 |  |  | Cd Min: | 0.00409 | at alpha= | 0.5 | deg
Mach: | 0.1 |  |  | Cl=0 at alpha= | -2.0948 | deg
|  |  |  | @ Cl=0.1, Cd= | 0.005731
|  |  |  | @ Cl=0.4, Cd= | 0.0042927
|  |  |  | @ Cl=0.6, Cd= | 0.0049131
alpha (deg) | Cl | Cd | Cm | Cl/Cd
-15 | -0.297 | 0.1104 | -0.01 | -2.692
-14.5 | -0.317 | 0.10367 | -0.01 | -3.06
-14 | -0.338 | 0.09896 | -0.01 | -3.412
-13.5 | -0.358 | 0.09457 | -0.01 | -3.79
-13 | -0.379 | 0.08914 | -0.01 | -4.25
-12.5 | -0.399 | 0.08438 | -0.011 | -4.726
-12 | -0.418 | 0.08061 | -0.011 | -5.179
-11.5 | -0.435 | 0.0758 | -0.011 | -5.732
-11 | -0.449 | 0.07233 | -0.011 | -6.21
-10.5 | -0.457 | 0.06725 | -0.011 | -6.796
-10 | -0.459 | 0.0643 | -0.011 | -7.143
-9.5 | -0.458 | 0.06121 | -0.012 | -7.482
-9 | -0.453 | 0.05656 | -0.012 | -8.006
-8.5 | -0.443 | 0.05339 | -0.012 | -8.304
-8 | -0.43 | 0.04894 | -0.013 | -8.785
-7.5 | -0.412 | 0.04598 | -0.014 | -8.952
-7 | -0.389 | 0.04346 | -0.014 | -8.947
-6.5 | -0.365 | 0.03771 | -0.017 | -9.69
-6 | -0.41 | 0.00745 | -0.029 | -55.004
-5.5 | -0.367 | 0.0073 | -0.03 | -50.237
-5 | -0.32 | 0.00711 | -0.03 | -44.945
-4.5 | -0.27 | 0.00691 | -0.031 | -38.998
-4 | -0.217 | 0.00673 | -0.031 | -32.183
-3.5 | -0.162 | 0.0066 | -0.032 | -24.477
-3 | -0.105 | 0.0065 | -0.032 | -16.113
-2.5 | -0.047 | 0.00598 | -0.033 | -7.874
-2 | 0.011 | 0.0059 | -0.033 | 1.906
-1.5 | 0.07 | 0.00597 | -0.034 | 11.736
-1 | 0.129 | 0.0055 | -0.035 | 23.48
-0.5 | 0.188 | 0.0055 | -0.035 | 34.252
0 | 0.247 | 0.00544 | -0.036 | 45.508
0.5 | 0.306 | 0.00409 | -0.036 | 74.863
1 | 0.365 | 0.00418 | -0.037 | 87.271
1.5 | 0.424 | 0.00437 | -0.037 | 97
2 | 0.482 | 0.00456 | -0.038 | 105.898
2.5 | 0.541 | 0.00474 | -0.039 | 114.073
3 | 0.599 | 0.00491 | -0.039 | 122.184
3.5 | 0.657 | 0.00509 | -0.04 | 129.112
4 | 0.713 | 0.00528 | -0.04 | 135.062
4.5 | 0.769 | 0.00547 | -0.041 | 140.544
5 | 0.822 | 0.00674 | -0.042 | 121.943
5.5 | 0.874 | 0.00704 | -0.042 | 124.194
6 | 0.922 | 0.00883 | -0.043 | 104.412
6.5 | 0.966 | 0.00918 | -0.043 | 105.243
7 | 1.007 | 0.00961 | -0.044 | 104.769
7.5 | 1.043 | 0.01012 | -0.044 | 102.968
8 | 1.071 | 0.01067 | -0.045 | 100.332
8.5 | 1.086 | 0.01125 | -0.046 | 96.543
9 | 1.093 | 0.01195 | -0.046 | 91.473
9.5 | 1.09 | 0.01261 | -0.047 | 86.429
10 | 1.077 | 0.01343 | -0.047 | 80.19
10.5 | 1.054 | 0.01438 | -0.047 | 73.353
11 | 1.02 | 0.01613 | -0.048 | 63.205
11.5 | 0.968 | 0.01951 | -0.047 | 49.626
12 | 0.927 | 0.02071 | -0.048 | 44.767
12.5 | 0.754 | 0.07775 | -0.029 | 9.704
13 | 0.711 | 0.08623 | -0.027 | 8.247
13.5 | 0.671 | 0.09076 | -0.027 | 7.391
14 | 0.63 | 0.09598 | -0.027 | 6.559

## 84. Re 6M Mach 0.10 (2)
BIGFOIL.COM POLAR EXPORT
NACA65-410 a=0.2
NACA65-410 a=0.2 |  |  |  | Cl Max: | 1.622 | at alpha= | 16.5 | deg
XFOIL ncrit=9 |  |  |  | L/D Max: | 145.273 | at alpha= | 2.5 | deg
Re: | 6000000 |  |  | Cd Min: | 0.09345 | at alpha= | 20 | deg
Mach: | 0.1 |  |  | Cl=0 at alpha= | -2.1765 | deg
|  |  |  | @ Cl=0.1, Cd= | 0.00539
|  |  |  | @ Cl=0.4, Cd= | 0.0035202
|  |  |  | @ Cl=0.6, Cd= | 0.0045809
alpha (deg) | Cl | Cd | Cm | Cl/Cd
-13 | -1.1484 | 0.02263 | -0.0423 | -50.7468
-12.5 | -1.1129 | 0.0196 | -0.0406 | -56.7806
-12 | -1.0703 | 0.01746 | -0.0394 | -61.3001
-11.5 | -1.0229 | 0.01596 | -0.0385 | -64.0915
-11 | -0.9777 | 0.01375 | -0.0374 | -71.1055
-10.5 | -0.9279 | 0.01238 | -0.0367 | -74.9515
-9.5 | -0.8216 | 0.01083 | -0.036 | -75.8633
-9 | -0.767 | 0.01033 | -0.0359 | -74.2498
-8.5 | -0.7117 | 0.00991 | -0.0358 | -71.8163
-8 | -0.6584 | 0.00896 | -0.0355 | -73.4821
-7.5 | -0.6034 | 0.0084 | -0.0354 | -71.8333
-7 | -0.5475 | 0.00803 | -0.0354 | -68.1818
-6.5 | -0.4913 | 0.00771 | -0.0356 | -63.7224
-6 | -0.4344 | 0.00753 | -0.0358 | -57.6892
-5.5 | -0.3783 | 0.00716 | -0.0359 | -52.8352
-5 | -0.3225 | 0.00669 | -0.036 | -48.2063
-4.5 | -0.2657 | 0.00643 | -0.0363 | -41.3219
-4 | -0.2088 | 0.00619 | -0.0365 | -33.7318
-3.5 | -0.1515 | 0.00603 | -0.0369 | -25.1244
-3 | -0.0944 | 0.00585 | -0.0372 | -16.1368
-2.5 | -0.0372 | 0.00564 | -0.0376 | -6.5957
-2 | 0.0203 | 0.0055 | -0.038 | 3.6909
-1.5 | 0.0779 | 0.00544 | -0.0385 | 14.3199
-1 | 0.1354 | 0.00531 | -0.039 | 25.4991
-0.5 | 0.193 | 0.00522 | -0.0395 | 36.9732
0 | 0.2505 | 0.00509 | -0.04 | 49.2141
0.5 | 0.307 | 0.00467 | -0.0405 | 65.7388
1 | 0.3612 | 0.00365 | -0.041 | 98.9589
1.5 | 0.418 | 0.00346 | -0.0415 | 120.8092
2 | 0.4749 | 0.00346 | -0.0419 | 137.2543
2.5 | 0.5317 | 0.00366 | -0.0424 | 145.2732
3 | 0.5847 | 0.00444 | -0.0425 | 131.6892
3.5 | 0.639 | 0.00494 | -0.0426 | 129.3522
4 | 0.6914 | 0.00568 | -0.0426 | 121.7254
4.5 | 0.7428 | 0.00644 | -0.0423 | 115.3416
5 | 0.7949 | 0.007 | -0.042 | 113.5571
5.5 | 0.8477 | 0.00736 | -0.0417 | 115.1766
6 | 0.8997 | 0.00765 | -0.0413 | 117.6078
6.5 | 0.9491 | 0.00802 | -0.0402 | 118.3416
7 | 1.0097 | 0.00837 | -0.0419 | 120.6332
7.5 | 1.0619 | 0.00884 | -0.0417 | 120.1244
8 | 1.114 | 0.00929 | -0.0415 | 119.9139
8.5 | 1.1654 | 0.00977 | -0.0412 | 119.2835
9 | 1.2151 | 0.01035 | -0.0406 | 117.401
9.5 | 1.2629 | 0.01106 | -0.0398 | 114.1863
10 | 1.3102 | 0.01171 | -0.0389 | 111.8873
10.5 | 1.3552 | 0.01246 | -0.0377 | 108.764
11 | 1.3973 | 0.01331 | -0.036 | 104.9812
11.5 | 1.4348 | 0.01436 | -0.0335 | 99.9164
12 | 1.4637 | 0.01555 | -0.0297 | 94.1286
12.5 | 1.4886 | 0.01644 | -0.0252 | 90.5474
13 | 1.5149 | 0.01749 | -0.0215 | 86.6152
13.5 | 1.5309 | 0.01939 | -0.0171 | 78.9531
14 | 1.5564 | 0.02084 | -0.0144 | 74.6833
14.5 | 1.5754 | 0.0229 | -0.0113 | 68.7948
15 | 1.5897 | 0.02548 | -0.0084 | 62.3901
15.5 | 1.6042 | 0.02824 | -0.0061 | 56.8059
16 | 1.6129 | 0.03169 | -0.004 | 50.8962
16.5 | 1.622 | 0.03535 | -0.0025 | 45.884
17 | 1.6195 | 0.04042 | -0.0014 | 40.0668
17.5 | 1.6177 | 0.04588 | -0.0011 | 35.2594
18 | 1.6096 | 0.05257 | -0.0018 | 30.6182
18.5 | 1.5915 | 0.0612 | -0.0038 | 26.0049
19 | 1.5806 | 0.06958 | -0.0067 | 22.7163
19.5 | 1.5519 | 0.08138 | -0.0118 | 19.0698
20 | 1.5277 | 0.09345 | -0.0179 | 16.3478

## 85. Re 6M Mach 0.25 (1)
BIGFOIL.COM POLAR EXPORT
NACA65-410 a=0.2
NACA65-410 a=0.2 |  |  |  | Cl Max: | 1.075 | at alpha= | 8.5 | deg
JavaFoil+Calcfoil stall+Eppler ext transition |  |  |  | L/D Max: | 152.51 | at alpha= | 4.5 | deg
Re: | 6000000 |  |  | Cd Min: | 0.00413 | at alpha= | 0.5 | deg
Mach: | 0.25 |  |  | Cl=0 at alpha= | -2.1 | deg
|  |  |  | @ Cl=0.1, Cd= | 0.0056041
|  |  |  | @ Cl=0.4, Cd= | 0.09701
|  |  |  | @ Cl=0.6, Cd= | 0.09701
alpha (deg) | Cl | Cd | Cm | Cl/Cd
-13 | -0.062 | 0.09035 | -0.011 | -0.688
-12.5 | -0.059 | 0.08833 | -0.011 | -0.671
-12 | -0.162 | 0.08416 | -0.011 | -1.926
-11.5 | -0.223 | 0.07736 | -0.011 | -2.888
-11 | -0.275 | 0.07229 | -0.012 | -3.803
-10.5 | -0.314 | 0.06911 | -0.012 | -4.537
-10 | -0.343 | 0.06534 | -0.012 | -5.247
-9.5 | -0.366 | 0.06169 | -0.012 | -5.932
-9 | -0.382 | 0.05835 | -0.012 | -6.55
-8.5 | -0.391 | 0.05481 | -0.012 | -7.136
-8 | -0.393 | 0.05128 | -0.013 | -7.659
-7.5 | -0.387 | 0.04744 | -0.013 | -8.158
-7 | -0.374 | 0.04483 | -0.013 | -8.34
-6.5 | -0.354 | 0.04161 | -0.014 | -8.518
-6 | -0.329 | 0.03884 | -0.015 | -8.461
-5.5 | -0.368 | 0.00731 | -0.031 | -50.391
-5 | -0.324 | 0.00723 | -0.031 | -44.776
-4.5 | -0.274 | 0.00702 | -0.032 | -39.049
-4 | -0.221 | 0.00684 | -0.032 | -32.341
-3.5 | -0.165 | 0.00669 | -0.033 | -24.708
-3 | -0.107 | 0.00657 | -0.033 | -16.341
-2.5 | -0.048 | 0.00603 | -0.034 | -8.011
-2 | 0.012 | 0.00571 | -0.034 | 2.022
-1.5 | 0.072 | 0.00565 | -0.035 | 12.731
-1 | 0.133 | 0.00555 | -0.036 | 23.889
-0.5 | 0.193 | 0.00547 | -0.036 | 35.369
0 | 0.254 | 0.00544 | -0.037 | 46.742
0.5 | 0.315 | 0.00413 | -0.037 | 76.285
1 | 0.375 | 0.00421 | -0.038 | 89.098
1.5 | 0.435 | 0.00439 | -0.038 | 99.285
2 | 0.496 | 0.00461 | -0.039 | 107.534
2.5 | 0.556 | 0.00477 | -0.04 | 116.409
3 | 0.616 | 0.00499 | -0.04 | 123.36
3.5 | 0.674 | 0.00519 | -0.041 | 130.013
4 | 0.732 | 0.00538 | -0.041 | 136.143
4.5 | 0.789 | 0.00517 | -0.042 | 152.51
5 | 0.843 | 0.00691 | -0.043 | 122.041
5.5 | 0.895 | 0.00875 | -0.043 | 102.274
6 | 0.942 | 0.00914 | -0.044 | 103.127
6.5 | 0.985 | 0.00955 | -0.044 | 103.159
7 | 1.022 | 0.01004 | -0.045 | 101.82
7.5 | 1.053 | 0.01066 | -0.046 | 98.725
8 | 1.073 | 0.01129 | -0.046 | 95.105
8.5 | 1.075 | 0.012 | -0.047 | 89.63
9 | 1.063 | 0.01276 | -0.047 | 83.289
9.5 | 1.034 | 0.01371 | -0.048 | 75.472
10 | 0.989 | 0.01494 | -0.048 | 66.204
10.5 | 0.927 | 0.01643 | -0.048 | 56.413
11 | 0.717 | 0.06693 | -0.029 | 10.72
11.5 | 0.643 | 0.07666 | -0.024 | 8.386
12 | 0.567 | 0.08223 | -0.024 | 6.891
12.5 | 0.484 | 0.08521 | -0.025 | 5.679
13 | 0.395 | 0.09087 | -0.025 | 4.343
13.5 | 0.298 | 0.09701 | -0.025 | 3.069

## 86. Re 6M Mach 0.25 (2)
BIGFOIL.COM POLAR EXPORT
NACA65-410 a=0.2
NACA65-410 a=0.2 |  |  |  | Cl Max: | 1.4595 | at alpha= | 13 | deg
XFOIL ncrit=9 |  |  |  | L/D Max: | 148.514 | at alpha= | 2.5 | deg
Re: | 6000000 |  |  | Cd Min: | 0.14957 | at alpha= | -13.5 | deg
Mach: | 0.25 |  |  | Cl=0 at alpha= | -2.179 | deg
|  |  |  | @ Cl=0.1, Cd= | 0.0054114
|  |  |  | @ Cl=0.4, Cd= | 0.003588
|  |  |  | @ Cl=0.6, Cd= | 0.0044307
alpha (deg) | Cl | Cd | Cm | Cl/Cd
-13.5 | -0.5166 | 0.14957 | 0.0042 | -3.4539
-13 | -0.4958 | 0.1446 | 0.0008 | -3.4288
-12.5 | -0.4762 | 0.13548 | -0.0057 | -3.5149
-12 | -0.4695 | 0.12752 | -0.0087 | -3.6818
-11.5 | -0.4645 | 0.1181 | -0.0129 | -3.9331
-11 | -0.4666 | 0.10726 | -0.0179 | -4.3502
-10.5 | -0.4654 | 0.09809 | -0.0225 | -4.7446
-10 | -0.4794 | 0.08645 | -0.0285 | -5.5454
-9.5 | -0.4587 | 0.08255 | -0.0309 | -5.5566
-8.5 | -0.738 | 0.01345 | -0.0429 | -54.8699
-8 | -0.6843 | 0.01145 | -0.0416 | -59.7642
-7.5 | -0.6266 | 0.01045 | -0.0408 | -59.9617
-7 | -0.5708 | 0.00897 | -0.0398 | -63.6343
-6.5 | -0.5116 | 0.00844 | -0.0393 | -60.6161
-6 | -0.4522 | 0.00799 | -0.039 | -56.5957
-5.5 | -0.3924 | 0.0077 | -0.0388 | -50.961
-5 | -0.3345 | 0.00704 | -0.0385 | -47.5142
-4 | -0.2162 | 0.00635 | -0.0384 | -34.0472
-3.5 | -0.1568 | 0.00611 | -0.0385 | -25.6628
-3 | -0.0972 | 0.00598 | -0.0388 | -16.2542
-2.5 | -0.0382 | 0.0057 | -0.039 | -6.7018
-2 | 0.0213 | 0.00553 | -0.0394 | 3.8517
-1.5 | 0.0809 | 0.00545 | -0.0398 | 14.844
-1 | 0.1403 | 0.00533 | -0.0403 | 26.3227
-0.5 | 0.1998 | 0.00525 | -0.0407 | 38.0571
0 | 0.2592 | 0.00513 | -0.0413 | 50.5263
0.5 | 0.3177 | 0.00475 | -0.0418 | 66.8842
1 | 0.3733 | 0.00367 | -0.0423 | 101.7166
1.5 | 0.4319 | 0.00349 | -0.0428 | 123.7536
2 | 0.4907 | 0.0035 | -0.0432 | 140.2
2.5 | 0.5495 | 0.0037 | -0.0437 | 148.5135
3 | 0.6041 | 0.00449 | -0.0437 | 134.5434
3.5 | 0.6599 | 0.00504 | -0.0438 | 130.9325
4 | 0.7133 | 0.00585 | -0.0435 | 121.9316
4.5 | 0.7659 | 0.00666 | -0.043 | 115
5 | 0.8202 | 0.0072 | -0.0426 | 113.9167
5.5 | 0.8749 | 0.00756 | -0.0421 | 115.7275
6 | 0.9289 | 0.00788 | -0.0413 | 117.8807
7 | 1.043 | 0.00868 | -0.0412 | 120.1613
7.5 | 1.097 | 0.00921 | -0.0406 | 119.1097
8 | 1.1512 | 0.00972 | -0.0399 | 118.4362
8.5 | 1.2033 | 0.01036 | -0.0388 | 116.1486
9 | 1.2528 | 0.01116 | -0.0373 | 112.2581
9.5 | 1.3013 | 0.01194 | -0.0355 | 108.9866
10 | 1.3462 | 0.01287 | -0.0332 | 104.5998
10.5 | 1.386 | 0.01397 | -0.03 | 99.2126
11 | 1.4061 | 0.01549 | -0.0236 | 90.7747
11.5 | 1.4266 | 0.01698 | -0.0179 | 84.0165
12 | 1.4399 | 0.01928 | -0.0122 | 74.6836
12.5 | 1.4553 | 0.0218 | -0.0076 | 66.7569
13 | 1.4595 | 0.02544 | -0.003 | 57.3703
13.5 | 1.4544 | 0.03025 | 0.0009 | 48.0793
14 | 1.4408 | 0.03627 | 0.0039 | 39.7243
14.5 | 1.4151 | 0.04418 | 0.0052 | 32.0303
15 | 1.3855 | 0.05362 | 0.0042 | 25.8392
15.5 | 1.3555 | 0.06442 | 0.0007 | 21.0416
16 | 1.32 | 0.07765 | -0.0054 | 16.9994
16.5 | 1.2901 | 0.09162 | -0.0132 | 14.081
17 | 1.2407 | 0.11098 | -0.0252 | 11.1795
17.5 | 1.2121 | 0.12755 | -0.0356 | 9.5029
18 | 1.1658 | 0.14939 | -0.0489 | 7.8037

## 87. Re 6M Mach 0.50 (1)
BIGFOIL.COM POLAR EXPORT
NACA65-410 a=0.2
NACA65-410 a=0.2 |  |  |  | Cl Max: | 1.157 | at alpha= | 20 | deg
JavaFoil+Calcfoil stall+Eppler ext transition |  |  |  | L/D Max: | 151.61 | at alpha= | 4 | deg
Re: | 6000000 |  |  | Cd Min: | 0.00422 | at alpha= | 0.5 | deg
Mach: | 0.5 |  |  | Cl=0 at alpha= | -2.0985 | deg
|  |  |  | @ Cl=0.1, Cd= | 0.0056735
|  |  |  | @ Cl=0.4, Cd= | 0.0042916
|  |  |  | @ Cl=0.6, Cd= | 0.0047545
alpha (deg) | Cl | Cd | Cm | Cl/Cd
-20 | -0.961 | 0.15668 | -0.012 | -6.131
-19.5 | -0.934 | 0.15021 | -0.012 | -6.219
-19 | -0.908 | 0.14646 | -0.012 | -6.201
-18.5 | -0.882 | 0.14167 | -0.012 | -6.226
-18 | -0.856 | 0.13867 | -0.012 | -6.175
-17.5 | -0.829 | 0.13373 | -0.012 | -6.2
-17 | -0.801 | 0.1279 | -0.012 | -6.263
-16.5 | -0.775 | 0.12366 | -0.012 | -6.265
-16 | -0.748 | 0.11972 | -0.013 | -6.251
-15.5 | -0.722 | 0.11571 | -0.013 | -6.239
-15 | -0.695 | 0.11112 | -0.013 | -6.258
-14.5 | -0.668 | 0.10538 | -0.013 | -6.342
-14 | -0.642 | 0.09625 | -0.013 | -6.666
-13.5 | -0.615 | 0.08923 | -0.014 | -6.896
-13 | -0.589 | 0.0825 | -0.014 | -7.137
-12.5 | -0.563 | 0.07753 | -0.014 | -7.257
-12 | -0.536 | 0.07165 | -0.015 | -7.488
-11.5 | -0.508 | 0.07589 | -0.014 | -6.689
-11 | -0.48 | 0.07723 | -0.014 | -6.213
-10.5 | -0.453 | 0.06878 | -0.014 | -6.589
-10 | -0.427 | 0.06321 | -0.015 | -6.748
-9.5 | -0.401 | 0.05725 | -0.016 | -6.997
-9 | -0.374 | 0.05281 | -0.017 | -7.09
-8.5 | -0.35 | 0.04727 | -0.018 | -7.395
-8 | -0.319 | 0.0498 | -0.016 | -6.405
-7.5 | -0.291 | 0.05218 | -0.015 | -5.578
-7 | -0.264 | 0.04679 | -0.015 | -5.645
-6.5 | -0.237 | 0.04342 | -0.015 | -5.466
-6 | -0.211 | 0.04007 | -0.016 | -5.256
-5.5 | -0.185 | 0.03628 | -0.019 | -5.089
-5 | -0.156 | 0.03764 | -0.016 | -4.155
-4.5 | -0.215 | 0.03545 | -0.016 | -6.067
-4 | -0.188 | 0.03248 | -0.018 | -5.775
-3.5 | -0.179 | 0.00658 | -0.037 | -27.279
-3 | -0.118 | 0.00612 | -0.037 | -19.263
-2.5 | -0.053 | 0.00598 | -0.038 | -8.936
-2 | 0.013 | 0.00586 | -0.038 | 2.19
-1.5 | 0.08 | 0.0057 | -0.039 | 14.04
-1 | 0.148 | 0.00561 | -0.04 | 26.355
-0.5 | 0.216 | 0.00554 | -0.04 | 39.016
0 | 0.284 | 0.00551 | -0.041 | 51.549
0.5 | 0.352 | 0.00422 | -0.042 | 83.278
1 | 0.419 | 0.00432 | -0.042 | 96.898
1.5 | 0.486 | 0.00462 | -0.043 | 105.297
2 | 0.554 | 0.00483 | -0.044 | 114.653
2.5 | 0.621 | 0.00472 | -0.044 | 131.611
3 | 0.687 | 0.00497 | -0.045 | 138.234
3.5 | 0.752 | 0.00516 | -0.046 | 145.633
4 | 0.815 | 0.00537 | -0.046 | 151.61
4.5 | 0.873 | 0.00899 | -0.047 | 97.103
5 | 0.929 | 0.00958 | -0.048 | 96.992
5.5 | 0.976 | 0.01018 | -0.048 | 95.851
6 | 1.009 | 0.01083 | -0.049 | 93.21
6.5 | 1.02 | 0.01173 | -0.049 | 86.937
7 | 0.98 | 0.01276 | -0.05 | 76.829
7.5 | 0.622 | 0.01408 | -0.05 | 44.155
8 | 0.537 | 0.05246 | -0.024 | 10.237
8.5 | 0.682 | 0.01547 | -0.051 | 44.081
9 | 0.709 | 0.01719 | -0.052 | 41.254
9.5 | 0.615 | 0.06427 | -0.025 | 9.567
10 | 0.77 | 0.0184 | -0.053 | 41.834
10.5 | 0.795 | 0.02068 | -0.053 | 38.451
11 | 0.755 | 0.04384 | -0.047 | 17.224
11.5 | 0.719 | 0.08103 | -0.028 | 8.871
12 | 0.875 | 0.02568 | -0.054 | 34.081
12.5 | 0.786 | 0.07652 | -0.038 | 10.273
13 | 0.799 | 0.09092 | -0.032 | 8.784
13.5 | 0.825 | 0.09991 | -0.033 | 8.258
14 | 0.848 | 0.10297 | -0.032 | 8.239
14.5 | 0.874 | 0.1044 | -0.033 | 8.375
15 | 0.904 | 0.10984 | -0.036 | 8.229
15.5 | 0.934 | 0.11466 | -0.038 | 8.143
16 | 0.951 | 0.12067 | -0.035 | 7.883
16.5 | 0.979 | 0.12448 | -0.037 | 7.866
17 | 1.013 | 0.12444 | -0.041 | 8.144
17.5 | 1.033 | 0.13916 | -0.039 | 7.42
18 | 1.054 | 0.1348 | -0.039 | 7.822
18.5 | 1.085 | 0.1421 | -0.041 | 7.634
19 | 1.134 | 0.12926 | -0.048 | 8.775
19.5 | 1.147 | 0.14816 | -0.046 | 7.743
20 | 1.157 | 0.1546 | -0.042 | 7.483

## 88. Re 6M Mach 0.50 (2)
BIGFOIL.COM POLAR EXPORT
NACA65-410 a=0.2
NACA65-410 a=0.2 |  |  |  | Cl Max: | 1.3955 | at alpha= | 8 | deg
XFOIL ncrit=9 |  |  |  | L/D Max: | 161.851 | at alpha= | 2.5 | deg
Re: | 6000000 |  |  | Cd Min: | 0.27467 | at alpha= | -20 | deg
Mach: | 0.5 |  |  | Cl=0 at alpha= | -2.1932 | deg
|  |  |  | @ Cl=0.1, Cd= | 0.0055613
|  |  |  | @ Cl=0.4, Cd= | 0.0043357
|  |  |  | @ Cl=0.6, Cd= | 0.0037979
alpha (deg) | Cl | Cd | Cm | Cl/Cd
-20 | -0.8009 | 0.27467 | 0.0748 | -2.9159
-19.5 | -0.778 | 0.26618 | 0.0694 | -2.9228
-19 | -0.7548 | 0.25759 | 0.0641 | -2.9302
-18.5 | -0.7319 | 0.2489 | 0.0587 | -2.9405
-18 | -0.7084 | 0.24017 | 0.0536 | -2.9496
-17.5 | -0.6855 | 0.23167 | 0.0484 | -2.959
-17 | -0.6626 | 0.22332 | 0.0433 | -2.967
-16.5 | -0.6415 | 0.21454 | 0.038 | -2.9901
-16 | -0.6188 | 0.20688 | 0.0331 | -2.9911
-15.5 | -0.5959 | 0.19891 | 0.0282 | -2.9958
-14 | -0.5373 | 0.17259 | 0.0147 | -3.1132
-13.5 | -0.5166 | 0.16386 | 0.0094 | -3.1527
-13 | -0.4978 | 0.15587 | 0.005 | -3.1937
-12.5 | -0.4778 | 0.14831 | 0.0007 | -3.2216
-12 | -0.46 | 0.14002 | -0.0039 | -3.2852
-11.5 | -0.4437 | 0.13153 | -0.0084 | -3.3734
-11 | -0.4298 | 0.12277 | -0.013 | -3.5009
-10.5 | -0.4144 | 0.11471 | -0.0173 | -3.6126
-10 | -0.4034 | 0.1061 | -0.0219 | -3.8021
-9.5 | -0.3959 | 0.09711 | -0.0268 | -4.0768
-9 | -0.3844 | 0.08955 | -0.031 | -4.2926
-8.5 | -0.3728 | 0.08258 | -0.035 | -4.5144
-8 | -0.3682 | 0.07467 | -0.0396 | -4.931
-7 | -0.3863 | 0.0591 | -0.0502 | -6.5364
-6.5 | -0.3897 | 0.05079 | -0.054 | -7.6728
-6 | -0.3813 | 0.04225 | -0.0559 | -9.0249
-5.5 | -0.3613 | 0.03354 | -0.0559 | -10.7722
-5 | -0.3257 | 0.02605 | -0.0547 | -12.5029
-4.5 | -0.284 | 0.0184 | -0.0523 | -15.4348
-4 | -0.2424 | 0.00907 | -0.0491 | -26.7255
-3.5 | -0.1763 | 0.00756 | -0.0476 | -23.3201
-2.5 | -0.0416 | 0.00616 | -0.0459 | -6.7532
-2 | 0.0262 | 0.00575 | -0.0457 | 4.5565
-1.5 | 0.0946 | 0.00557 | -0.0458 | 16.9838
-1 | 0.1628 | 0.00546 | -0.0461 | 29.8168
-0.5 | 0.2307 | 0.00533 | -0.0465 | 43.2833
0 | 0.2985 | 0.00525 | -0.047 | 56.8571
0.5 | 0.3654 | 0.00499 | -0.0475 | 73.2265
1 | 0.4278 | 0.00381 | -0.048 | 112.2835
1.5 | 0.4947 | 0.00365 | -0.0485 | 135.5342
2 | 0.5621 | 0.00368 | -0.0489 | 152.7446
2.5 | 0.6296 | 0.00389 | -0.0493 | 161.8509
3 | 0.6911 | 0.00474 | -0.0489 | 145.8017
3.5 | 0.7534 | 0.00545 | -0.0483 | 138.2385
4 | 0.8083 | 0.00671 | -0.0466 | 120.462
4.5 | 0.867 | 0.00757 | -0.0449 | 114.531
5 | 0.9301 | 0.00803 | -0.0435 | 115.8281
5.5 | 0.9932 | 0.00846 | -0.0417 | 117.3995
6 | 1.0515 | 0.00899 | -0.0386 | 116.9633
6.5 | 1.1194 | 0.00962 | -0.037 | 116.3617
7 | 1.1769 | 0.01051 | -0.0332 | 111.9791
7.5 | 1.3847 | 0.01143 | -0.0366 | 121.1461
8 | 1.3955 | 0.01747 | -0.027 | 79.8798
8.5 | 1.394 | 0.02416 | -0.0176 | 57.6987
9 | 1.3702 | 0.02989 | -0.0069 | 45.8414
9.5 | 1.3393 | 0.03662 | 0.0001 | 36.5729
11.5 | 1.0132 | 0.07844 | -0.0047 | 12.9169
12 | 0.9885 | 0.09307 | -0.0146 | 10.621
12.5 | 0.9664 | 0.10913 | -0.0253 | 8.8555
13 | 0.9504 | 0.12555 | -0.0351 | 7.5699

## 89. Re 7M Mach 0.00 (1)
BIGFOIL.COM POLAR EXPORT
NACA65-410 a=0.2
NACA65-410 a=0.2 |  |  |  | Cl Max: | 1.097 | at alpha= | 9 | deg
JavaFoil+Calcfoil stall+Eppler ext transition |  |  |  | L/D Max: | 140.869 | at alpha= | 4.5 | deg
Re: | 7000000 |  |  | Cd Min: | 0.0041 | at alpha= | 0.5 | deg
Mach: | 0 |  |  | Cl=0 at alpha= | -2.0948 | deg
|  |  |  | @ Cl=0.1, Cd= | 0.0058241
|  |  |  | @ Cl=0.4, Cd= | 0.0043691
|  |  |  | @ Cl=0.6, Cd= | 0.0049412
alpha (deg) | Cl | Cd | Cm | Cl/Cd
-15.5 | -0.322 | 0.11398 | -0.01 | -2.822
-15 | -0.339 | 0.1087 | -0.01 | -3.121
-14.5 | -0.357 | 0.1031 | -0.01 | -3.465
-14 | -0.375 | 0.09887 | -0.01 | -3.796
-13.5 | -0.393 | 0.092 | -0.01 | -4.276
-13 | -0.411 | 0.08758 | -0.011 | -4.693
-12.5 | -0.428 | 0.08319 | -0.011 | -5.145
-12 | -0.443 | 0.07997 | -0.011 | -5.543
-11.5 | -0.457 | 0.07522 | -0.011 | -6.075
-11 | -0.468 | 0.07157 | -0.011 | -6.542
-10.5 | -0.473 | 0.06661 | -0.011 | -7.1
-10 | -0.472 | 0.06412 | -0.011 | -7.367
-9.5 | -0.469 | 0.05967 | -0.012 | -7.852
-9 | -0.461 | 0.05596 | -0.012 | -8.236
-8.5 | -0.449 | 0.05249 | -0.012 | -8.56
-8 | -0.434 | 0.04841 | -0.013 | -8.969
-7.5 | -0.415 | 0.04521 | -0.014 | -9.171
-7 | -0.391 | 0.04271 | -0.014 | -9.148
-6.5 | -0.449 | 0.00746 | -0.029 | -60.208
-6 | -0.41 | 0.00734 | -0.029 | -55.84
-5.5 | -0.366 | 0.00714 | -0.03 | -51.273
-5 | -0.319 | 0.00695 | -0.03 | -45.881
-4.5 | -0.269 | 0.00677 | -0.031 | -39.648
-4 | -0.216 | 0.00661 | -0.031 | -32.644
-3.5 | -0.161 | 0.00648 | -0.032 | -24.833
-3 | -0.104 | 0.00637 | -0.032 | -16.369
-2.5 | -0.047 | 0.00628 | -0.033 | -7.458
-2 | 0.011 | 0.00581 | -0.033 | 1.926
-1.5 | 0.07 | 0.00585 | -0.034 | 11.918
-1 | 0.128 | 0.0058 | -0.034 | 22.156
-0.5 | 0.187 | 0.00541 | -0.035 | 34.658
0 | 0.246 | 0.00539 | -0.036 | 45.677
0.5 | 0.305 | 0.0041 | -0.036 | 74.307
1 | 0.363 | 0.00425 | -0.037 | 85.494
1.5 | 0.422 | 0.00444 | -0.037 | 95.024
2 | 0.48 | 0.00459 | -0.038 | 104.518
2.5 | 0.538 | 0.00475 | -0.038 | 113.225
3 | 0.596 | 0.00493 | -0.039 | 120.912
3.5 | 0.653 | 0.00509 | -0.04 | 128.36
4 | 0.71 | 0.00525 | -0.04 | 135.296
4.5 | 0.765 | 0.00543 | -0.041 | 140.869
5 | 0.819 | 0.0066 | -0.041 | 123.985
5.5 | 0.87 | 0.00687 | -0.042 | 126.615
6 | 0.918 | 0.00861 | -0.043 | 106.652
6.5 | 0.963 | 0.00891 | -0.043 | 108.109
7 | 1.004 | 0.0093 | -0.044 | 107.985
7.5 | 1.041 | 0.0098 | -0.044 | 106.244
8 | 1.07 | 0.01031 | -0.045 | 103.795
8.5 | 1.088 | 0.01086 | -0.045 | 100.18
9 | 1.097 | 0.01149 | -0.046 | 95.432
9.5 | 1.097 | 0.01211 | -0.046 | 90.574
10 | 1.088 | 0.01285 | -0.047 | 84.65
10.5 | 1.07 | 0.01372 | -0.047 | 78.003
11 | 1.043 | 0.01501 | -0.048 | 69.493
11.5 | 1.007 | 0.01674 | -0.048 | 60.149
12 | 0.967 | 0.01833 | -0.048 | 52.76
12.5 | 0.92 | 0.02073 | -0.048 | 44.396
13 | 0.748 | 0.08297 | -0.028 | 9.015
13.5 | 0.711 | 0.08843 | -0.028 | 8.04
14 | 0.675 | 0.09248 | -0.029 | 7.296

## 90. Re 7M Mach 0.00 (2)
BIGFOIL.COM POLAR EXPORT
NACA65-410 a=0.2
NACA65-410 a=0.2 |  |  |  | Cl Max: | 1.6608 | at alpha= | 17.5 | deg
XFOIL ncrit=9 |  |  |  | L/D Max: | 141.582 | at alpha= | 2.5 | deg
Re: | 7000000 |  |  | Cd Min: | 0.07488 | at alpha= | 20 | deg
Mach: | 0 |  |  | Cl=0 at alpha= | -2.1725 | deg
|  |  |  | @ Cl=0.1, Cd= | 0.0052339
|  |  |  | @ Cl=0.4, Cd= | 0.0034978
|  |  |  | @ Cl=0.6, Cd= | 0.0046397
alpha (deg) | Cl | Cd | Cm | Cl/Cd
-15 | -1.3112 | 0.02526 | -0.0438 | -51.9082
-14.5 | -1.2887 | 0.02179 | -0.041 | -59.1418
-14 | -1.2539 | 0.01962 | -0.0391 | -63.9093
-13.5 | -1.2121 | 0.01806 | -0.0379 | -67.1152
-13 | -1.1675 | 0.01666 | -0.037 | -70.078
-12.5 | -1.1202 | 0.01558 | -0.0364 | -71.8999
-12 | -1.0718 | 0.01449 | -0.0359 | -73.9683
-11.5 | -1.0225 | 0.01348 | -0.0354 | -75.8531
-11 | -0.9739 | 0.01211 | -0.0348 | -80.4211
-10.5 | -0.9233 | 0.01112 | -0.0345 | -83.0306
-10 | -0.8706 | 0.01047 | -0.0343 | -83.1519
-9.5 | -0.8171 | 0.00996 | -0.0343 | -82.0382
-9 | -0.7628 | 0.00956 | -0.0343 | -79.7908
-8.5 | -0.7081 | 0.00919 | -0.0344 | -77.0511
-8 | -0.6547 | 0.00847 | -0.0343 | -77.2963
-7.5 | -0.6003 | 0.00793 | -0.0343 | -75.6999
-7 | -0.545 | 0.00756 | -0.0345 | -72.0899
-6.5 | -0.4891 | 0.00729 | -0.0347 | -67.0919
-6 | -0.4328 | 0.00714 | -0.035 | -60.6162
-5.5 | -0.3761 | 0.00702 | -0.0354 | -53.5755
-5 | -0.3211 | 0.00644 | -0.0355 | -49.8602
-4.5 | -0.2648 | 0.00617 | -0.0357 | -42.9173
-4 | -0.2082 | 0.00596 | -0.0361 | -34.9329
-3.5 | -0.1513 | 0.00582 | -0.0365 | -25.9966
-3 | -0.0942 | 0.00573 | -0.0369 | -16.4398
-2.5 | -0.0374 | 0.00549 | -0.0373 | -6.8124
-2 | 0.0197 | 0.00536 | -0.0377 | 3.6754
-1 | 0.1343 | 0.00518 | -0.0387 | 25.9266
-0.5 | 0.1916 | 0.0051 | -0.0392 | 37.5686
0 | 0.2488 | 0.005 | -0.0397 | 49.76
0.5 | 0.3054 | 0.00469 | -0.0403 | 65.1173
1 | 0.3594 | 0.00362 | -0.0408 | 99.2818
1.5 | 0.4159 | 0.00345 | -0.0413 | 120.5507
2 | 0.4722 | 0.00345 | -0.0417 | 136.8696
2.5 | 0.5281 | 0.00373 | -0.0422 | 141.5818
3 | 0.5812 | 0.00447 | -0.0423 | 130.0224
3.5 | 0.6355 | 0.00496 | -0.0426 | 128.125
4 | 0.6876 | 0.00569 | -0.0425 | 120.8436
5 | 0.7924 | 0.00683 | -0.0423 | 116.0176
5.5 | 0.8457 | 0.00717 | -0.0422 | 117.9498
6 | 0.8985 | 0.00745 | -0.0421 | 120.604
6.5 | 0.9485 | 0.00778 | -0.0413 | 121.9152
7 | 1.0018 | 0.00807 | -0.0414 | 124.1388
7.5 | 1.0577 | 0.00854 | -0.0422 | 123.8525
8 | 1.1099 | 0.00894 | -0.0421 | 124.1499
8.5 | 1.1611 | 0.0094 | -0.042 | 123.5213
9 | 1.2111 | 0.00994 | -0.0416 | 121.841
9.5 | 1.2594 | 0.01058 | -0.0411 | 119.0359
10 | 1.3071 | 0.01118 | -0.0404 | 116.9141
10.5 | 1.3527 | 0.01188 | -0.0394 | 113.8636
11 | 1.396 | 0.01268 | -0.0381 | 110.0946
11.5 | 1.4359 | 0.01361 | -0.0363 | 105.5033
12 | 1.4723 | 0.01463 | -0.0339 | 100.6357
12.5 | 1.5074 | 0.01534 | -0.0313 | 98.266
13 | 1.5321 | 0.01615 | -0.027 | 94.8669
13.5 | 1.55 | 0.0176 | -0.0223 | 88.0682
14 | 1.5765 | 0.01875 | -0.0194 | 84.08
14.5 | 1.598 | 0.02035 | -0.0162 | 78.5258
15 | 1.6141 | 0.02249 | -0.013 | 71.7697
15.5 | 1.6325 | 0.02463 | -0.0106 | 66.281
16 | 1.6407 | 0.02776 | -0.0078 | 59.103
16.5 | 1.6584 | 0.0303 | -0.0062 | 54.7327
17 | 1.6576 | 0.03467 | -0.0042 | 47.8108
17.5 | 1.6608 | 0.03902 | -0.0031 | 42.5628
18 | 1.659 | 0.04426 | -0.0027 | 37.4831
18.5 | 1.6491 | 0.05091 | -0.0031 | 32.3925
19 | 1.6474 | 0.0571 | -0.0044 | 28.8511
19.5 | 1.6261 | 0.06645 | -0.0072 | 24.471
20 | 1.6161 | 0.07488 | -0.0105 | 21.5825

## 91. Re 7M Mach 0.10 (1)
BIGFOIL.COM POLAR EXPORT
NACA65-410 a=0.2
NACA65-410 a=0.2 |  |  |  | Cl Max: | 1.094 | at alpha= | 9 | deg
JavaFoil+Calcfoil stall+Eppler ext transition |  |  |  | L/D Max: | 141.972 | at alpha= | 4.5 | deg
Re: | 7000000 |  |  | Cd Min: | 0.00411 | at alpha= | 0.5 | deg
Mach: | 0.1 |  |  | Cl=0 at alpha= | -2.0948 | deg
|  |  |  | @ Cl=0.1, Cd= | 0.0056566
|  |  |  | @ Cl=0.4, Cd= | 0.0043805
|  |  |  | @ Cl=0.6, Cd= | 0.0049628
alpha (deg) | Cl | Cd | Cm | Cl/Cd
-15 | -0.297 | 0.1089 | -0.01 | -2.73
-14.5 | -0.317 | 0.10324 | -0.01 | -3.074
-14 | -0.338 | 0.09856 | -0.01 | -3.427
-13.5 | -0.358 | 0.09337 | -0.01 | -3.839
-13 | -0.379 | 0.08868 | -0.011 | -4.274
-12.5 | -0.399 | 0.08392 | -0.011 | -4.753
-12 | -0.418 | 0.07986 | -0.011 | -5.229
-11.5 | -0.435 | 0.07598 | -0.011 | -5.72
-11 | -0.449 | 0.07181 | -0.011 | -6.256
-10.5 | -0.457 | 0.06671 | -0.011 | -6.852
-10 | -0.459 | 0.0644 | -0.011 | -7.132
-9.5 | -0.458 | 0.0604 | -0.012 | -7.584
-9 | -0.453 | 0.05666 | -0.012 | -7.993
-8.5 | -0.443 | 0.05271 | -0.012 | -8.41
-8 | -0.43 | 0.04889 | -0.013 | -8.794
-7.5 | -0.412 | 0.04552 | -0.014 | -9.047
-7 | -0.389 | 0.04297 | -0.014 | -9.052
-6.5 | -0.448 | 0.00745 | -0.029 | -60.193
-6 | -0.41 | 0.00738 | -0.029 | -55.538
-5.5 | -0.367 | 0.00713 | -0.03 | -51.415
-5 | -0.32 | 0.00694 | -0.03 | -46.057
-4.5 | -0.27 | 0.00679 | -0.031 | -39.706
-4 | -0.217 | 0.0066 | -0.031 | -32.826
-3.5 | -0.162 | 0.00647 | -0.032 | -24.988
-3 | -0.105 | 0.00636 | -0.032 | -16.481
-2.5 | -0.047 | 0.00624 | -0.033 | -7.546
-2 | 0.011 | 0.00584 | -0.033 | 1.927
-1.5 | 0.07 | 0.00586 | -0.034 | 11.946
-1 | 0.129 | 0.00546 | -0.035 | 23.62
-0.5 | 0.188 | 0.00538 | -0.035 | 34.991
0 | 0.247 | 0.00538 | -0.036 | 45.978
0.5 | 0.306 | 0.00411 | -0.036 | 74.559
1 | 0.365 | 0.00425 | -0.037 | 85.886
1.5 | 0.424 | 0.00447 | -0.037 | 94.823
2 | 0.482 | 0.00459 | -0.038 | 105.221
2.5 | 0.541 | 0.00474 | -0.039 | 114.184
3 | 0.599 | 0.00496 | -0.039 | 120.949
3.5 | 0.657 | 0.00512 | -0.04 | 128.305
4 | 0.713 | 0.0053 | -0.04 | 134.623
4.5 | 0.769 | 0.00541 | -0.041 | 141.972
5 | 0.822 | 0.0066 | -0.042 | 124.563
5.5 | 0.874 | 0.00686 | -0.042 | 127.412
6 | 0.922 | 0.00864 | -0.043 | 106.762
6.5 | 0.967 | 0.00898 | -0.043 | 107.713
7 | 1.008 | 0.00937 | -0.044 | 107.514
7.5 | 1.043 | 0.00987 | -0.044 | 105.674
8 | 1.072 | 0.0104 | -0.045 | 103.086
8.5 | 1.087 | 0.01094 | -0.046 | 99.397
9 | 1.094 | 0.01163 | -0.046 | 94.068
9.5 | 1.091 | 0.01223 | -0.047 | 89.182
10 | 1.078 | 0.01304 | -0.047 | 82.646
10.5 | 1.056 | 0.01395 | -0.048 | 75.692
11 | 1.022 | 0.01557 | -0.048 | 65.627
11.5 | 0.977 | 0.01784 | -0.048 | 54.754
12 | 0.935 | 0.01893 | -0.048 | 49.389
12.5 | 0.861 | 0.02728 | -0.047 | 31.569
13 | 0.713 | 0.08455 | -0.028 | 8.429
13.5 | 0.672 | 0.08918 | -0.028 | 7.538
14 | 0.63 | 0.09452 | -0.028 | 6.67

## 92. Re 7M Mach 0.10 (2)
BIGFOIL.COM POLAR EXPORT
NACA65-410 a=0.2
NACA65-410 a=0.2 |  |  |  | Cl Max: | 1.6414 | at alpha= | 16.5 | deg
XFOIL ncrit=9 |  |  |  | L/D Max: | 142.466 | at alpha= | 2.5 | deg
Re: | 7000000 |  |  | Cd Min: | 0.0892 | at alpha= | 20 | deg
Mach: | 0.1 |  |  | Cl=0 at alpha= | -2.1736 | deg
|  |  |  | @ Cl=0.1, Cd= | 0.0052452
|  |  |  | @ Cl=0.4, Cd= | 0.0035151
|  |  |  | @ Cl=0.6, Cd= | 0.0046176
alpha (deg) | Cl | Cd | Cm | Cl/Cd
-13.5 | -1.2007 | 0.02281 | -0.0428 | -52.6392
-13 | -1.1686 | 0.01944 | -0.0408 | -60.1132
-12.5 | -1.1259 | 0.01744 | -0.0395 | -64.5585
-12 | -1.0795 | 0.01583 | -0.0385 | -68.1933
-11.5 | -1.0303 | 0.01459 | -0.0378 | -70.6169
-11 | -0.9801 | 0.01341 | -0.0371 | -73.0872
-10.5 | -0.9309 | 0.01184 | -0.0363 | -78.6233
-10 | -0.8786 | 0.01089 | -0.0359 | -80.6795
-9.5 | -0.8247 | 0.01024 | -0.0356 | -80.5371
-9 | -0.7698 | 0.00976 | -0.0355 | -78.873
-8.5 | -0.7145 | 0.00935 | -0.0354 | -76.4171
-8 | -0.6597 | 0.00876 | -0.0353 | -75.3082
-7.5 | -0.6052 | 0.00807 | -0.0351 | -74.9938
-7 | -0.5493 | 0.00766 | -0.0352 | -71.7102
-6.5 | -0.493 | 0.00735 | -0.0353 | -67.0748
-6 | -0.4361 | 0.00717 | -0.0355 | -60.8229
-5.5 | -0.3789 | 0.00705 | -0.0359 | -53.7447
-5 | -0.3233 | 0.00649 | -0.0359 | -49.8151
-4.5 | -0.2666 | 0.0062 | -0.0361 | -43
-4 | -0.2096 | 0.00598 | -0.0364 | -35.0502
-3.5 | -0.1523 | 0.00583 | -0.0368 | -26.1235
-3 | -0.0948 | 0.00573 | -0.0372 | -16.5445
-2.5 | -0.0376 | 0.0055 | -0.0375 | -6.8364
-1 | 0.1352 | 0.00518 | -0.0389 | 26.1004
-0.5 | 0.1928 | 0.0051 | -0.0395 | 37.8039
0 | 0.2504 | 0.00501 | -0.04 | 49.98
0.5 | 0.3073 | 0.0047 | -0.0405 | 65.383
1 | 0.3616 | 0.00363 | -0.0411 | 99.6143
1.5 | 0.4184 | 0.00346 | -0.0415 | 120.9249
2 | 0.4751 | 0.00346 | -0.042 | 137.3121
2.5 | 0.5314 | 0.00373 | -0.0424 | 142.4665
3 | 0.5847 | 0.00448 | -0.0425 | 130.5134
3.5 | 0.6392 | 0.00497 | -0.0428 | 128.6117
4 | 0.6916 | 0.00573 | -0.0427 | 120.6981
4.5 | 0.7439 | 0.00639 | -0.0425 | 116.4163
5 | 0.797 | 0.00687 | -0.0424 | 116.0116
5.5 | 0.8506 | 0.0072 | -0.0423 | 118.1389
6 | 0.9039 | 0.00749 | -0.0421 | 120.6809
7 | 1.008 | 0.00812 | -0.0413 | 124.1379
7.5 | 1.0641 | 0.0086 | -0.042 | 123.7326
8 | 1.1169 | 0.009 | -0.0419 | 124.1
8.5 | 1.1681 | 0.00951 | -0.0416 | 122.8286
9 | 1.2186 | 0.01005 | -0.0412 | 121.2537
9.5 | 1.2669 | 0.01072 | -0.0404 | 118.181
10 | 1.3146 | 0.01136 | -0.0396 | 115.7218
10.5 | 1.36 | 0.01211 | -0.0384 | 112.3039
11 | 1.4027 | 0.01296 | -0.0368 | 108.233
11.5 | 1.4416 | 0.01395 | -0.0346 | 103.3405
12 | 1.4778 | 0.01494 | -0.032 | 98.9157
12.5 | 1.5062 | 0.01569 | -0.0279 | 95.9975
13 | 1.5309 | 0.01668 | -0.0237 | 91.7806
13.5 | 1.5493 | 0.01828 | -0.0192 | 84.7538
14 | 1.5737 | 0.01971 | -0.0161 | 79.8427
14.5 | 1.5915 | 0.02173 | -0.0127 | 73.2398
15 | 1.6055 | 0.02423 | -0.0095 | 66.2608
15.5 | 1.6217 | 0.02675 | -0.0071 | 60.6243
16 | 1.628 | 0.0303 | -0.0046 | 53.7294
16.5 | 1.6414 | 0.03348 | -0.003 | 49.0263
17 | 1.6368 | 0.03857 | -0.0015 | 42.4371
17.5 | 1.6353 | 0.04383 | -0.0009 | 37.3101
18 | 1.6281 | 0.05023 | -0.0013 | 32.4129
18.5 | 1.6103 | 0.05859 | -0.0029 | 27.4842
19 | 1.6018 | 0.06638 | -0.0054 | 24.1308
19.5 | 1.5716 | 0.07812 | -0.0102 | 20.1178
20 | 1.5515 | 0.0892 | -0.0156 | 17.3935

## 93. Re 7M Mach 0.25 (1)
BIGFOIL.COM POLAR EXPORT
NACA65-410 a=0.2
NACA65-410 a=0.2 |  |  |  | Cl Max: | 1.076 | at alpha= | 8.5 | deg
JavaFoil+Calcfoil stall+Eppler ext transition |  |  |  | L/D Max: | 152.362 | at alpha= | 4.5 | deg
Re: | 7000000 |  |  | Cd Min: | 0.00414 | at alpha= | 0.5 | deg
Mach: | 0.25 |  |  | Cl=0 at alpha= | -2.1 | deg
|  |  |  | @ Cl=0.1, Cd= | 0.0054979
|  |  |  | @ Cl=0.4, Cd= | 0.09449
|  |  |  | @ Cl=0.6, Cd= | 0.09449
alpha (deg) | Cl | Cd | Cm | Cl/Cd
-13 | -0.062 | 0.08949 | -0.011 | -0.694
-12.5 | -0.059 | 0.08744 | -0.011 | -0.678
-12 | -0.162 | 0.08321 | -0.011 | -1.948
-11.5 | -0.223 | 0.07677 | -0.012 | -2.911
-11 | -0.275 | 0.07203 | -0.012 | -3.818
-10.5 | -0.314 | 0.06813 | -0.012 | -4.602
-10 | -0.343 | 0.06488 | -0.012 | -5.285
-9.5 | -0.366 | 0.06112 | -0.012 | -5.988
-9 | -0.382 | 0.05733 | -0.012 | -6.668
-8.5 | -0.391 | 0.05495 | -0.012 | -7.12
-8 | -0.393 | 0.05055 | -0.013 | -7.773
-7.5 | -0.387 | 0.04742 | -0.013 | -8.163
-7 | -0.374 | 0.04486 | -0.013 | -8.335
-6.5 | -0.355 | 0.04128 | -0.015 | -8.591
-6 | -0.329 | 0.03833 | -0.016 | -8.585
-5.5 | -0.368 | 0.00724 | -0.031 | -50.872
-5 | -0.324 | 0.00706 | -0.031 | -45.822
-4.5 | -0.274 | 0.00686 | -0.032 | -39.961
-4 | -0.221 | 0.0067 | -0.032 | -32.995
-3.5 | -0.165 | 0.00656 | -0.033 | -25.224
-3 | -0.107 | 0.00642 | -0.033 | -16.723
-2.5 | -0.048 | 0.00593 | -0.034 | -8.146
-2 | 0.012 | 0.00584 | -0.034 | 1.977
-1.5 | 0.072 | 0.00553 | -0.035 | 13.011
-1 | 0.133 | 0.00546 | -0.036 | 24.277
-0.5 | 0.193 | 0.00541 | -0.036 | 35.752
0 | 0.254 | 0.00539 | -0.037 | 47.193
0.5 | 0.315 | 0.00414 | -0.037 | 75.979
1 | 0.375 | 0.00428 | -0.038 | 87.626
1.5 | 0.435 | 0.00448 | -0.038 | 97.226
2 | 0.496 | 0.00464 | -0.039 | 106.804
2.5 | 0.556 | 0.00481 | -0.04 | 115.626
3 | 0.616 | 0.00499 | -0.04 | 123.288
3.5 | 0.674 | 0.00521 | -0.041 | 129.371
4 | 0.732 | 0.00534 | -0.042 | 137.178
4.5 | 0.789 | 0.00518 | -0.042 | 152.362
5 | 0.843 | 0.00674 | -0.043 | 125.08
5.5 | 0.895 | 0.00854 | -0.043 | 104.812
6 | 0.943 | 0.00893 | -0.044 | 105.598
6.5 | 0.986 | 0.0093 | -0.045 | 106.023
7 | 1.023 | 0.00982 | -0.045 | 104.197
7.5 | 1.054 | 0.01039 | -0.046 | 101.451
8 | 1.074 | 0.01099 | -0.046 | 97.728
8.5 | 1.076 | 0.01168 | -0.047 | 92.179
9 | 1.064 | 0.01242 | -0.047 | 85.69
9.5 | 1.036 | 0.01333 | -0.048 | 77.729
10 | 0.99 | 0.01454 | -0.048 | 68.127
10.5 | 0.929 | 0.01585 | -0.048 | 58.62
11 | 0.716 | 0.0677 | -0.028 | 10.575
11.5 | 0.643 | 0.07589 | -0.024 | 8.476
12 | 0.567 | 0.08086 | -0.025 | 7.011
12.5 | 0.484 | 0.08499 | -0.025 | 5.696
13 | 0.395 | 0.09007 | -0.026 | 4.384
13.5 | 0.298 | 0.09449 | -0.026 | 3.156

## 94. Re 7M Mach 0.25 (2)
BIGFOIL.COM POLAR EXPORT
NACA65-410 a=0.2
NACA65-410 a=0.2 |  |  |  | Cl Max: | 1.4813 | at alpha= | 13 | deg
XFOIL ncrit=9 |  |  |  | L/D Max: | 146.064 | at alpha= | 2.5 | deg
Re: | 7000000 |  |  | Cd Min: | 0.25108 | at alpha= | -20 | deg
Mach: | 0.25 |  |  | Cl=0 at alpha= | -2.1756 | deg
|  |  |  | @ Cl=0.1, Cd= | 0.0052705
|  |  |  | @ Cl=0.4, Cd= | 0.003579
|  |  |  | @ Cl=0.6, Cd= | 0.0044738
alpha (deg) | Cl | Cd | Cm | Cl/Cd
-20 | -0.7321 | 0.25108 | 0.0607 | -2.9158
-19.5 | -0.7134 | 0.24431 | 0.0562 | -2.9201
-19 | -0.6941 | 0.23709 | 0.0518 | -2.9276
-18.5 | -0.6752 | 0.22941 | 0.0474 | -2.9432
-18 | -0.6564 | 0.22241 | 0.043 | -2.9513
-17.5 | -0.6383 | 0.21499 | 0.0387 | -2.969
-17 | -0.6199 | 0.20769 | 0.0343 | -2.9847
-16.5 | -0.6014 | 0.20051 | 0.03 | -2.9994
-16 | -0.5841 | 0.19274 | 0.0258 | -3.0305
-15.5 | -0.5672 | 0.18497 | 0.0215 | -3.0664
-15 | -0.5596 | 0.17324 | 0.0166 | -3.2302
-14.5 | -0.5442 | 0.16536 | 0.0124 | -3.291
-13 | -0.4898 | 0.14329 | -0.0018 | -3.4182
-12.5 | -0.4802 | 0.13605 | -0.0044 | -3.5296
-12 | -0.4714 | 0.12739 | -0.0085 | -3.7004
-11.5 | -0.4853 | 0.11241 | -0.0149 | -4.3172
-11 | -0.4724 | 0.10585 | -0.0184 | -4.4629
-10 | -0.5193 | 0.0789 | -0.0328 | -6.5817
-9.5 | -0.4789 | 0.07866 | -0.033 | -6.0882
-9 | -0.7986 | 0.0139 | -0.0437 | -57.4532
-8.5 | -0.746 | 0.01167 | -0.0422 | -63.9246
-8 | -0.689 | 0.01042 | -0.0412 | -66.1228
-7.5 | -0.6302 | 0.00965 | -0.0404 | -65.3057
-7 | -0.5733 | 0.00849 | -0.0395 | -67.5265
-6.5 | -0.5141 | 0.00792 | -0.039 | -64.9116
-6 | -0.4544 | 0.00752 | -0.0386 | -60.4255
-5.5 | -0.3943 | 0.00729 | -0.0385 | -54.0878
-5 | -0.3346 | 0.00703 | -0.0385 | -47.596
-4.5 | -0.2766 | 0.00639 | -0.0382 | -43.2864
-4 | -0.2172 | 0.00611 | -0.0382 | -35.5483
-3.5 | -0.1577 | 0.0059 | -0.0384 | -26.7288
-3 | -0.098 | 0.00577 | -0.0387 | -16.9844
-2.5 | -0.0386 | 0.00555 | -0.039 | -6.955
-2 | 0.0209 | 0.00539 | -0.0393 | 3.8776
-1 | 0.1401 | 0.00521 | -0.0402 | 26.8906
-0.5 | 0.1996 | 0.00512 | -0.0407 | 38.9844
0 | 0.2591 | 0.00503 | -0.0413 | 51.5109
0.5 | 0.3178 | 0.00475 | -0.0418 | 66.9053
1 | 0.3736 | 0.00366 | -0.0423 | 102.0765
1.5 | 0.4323 | 0.00348 | -0.0428 | 124.2241
2 | 0.4909 | 0.00348 | -0.0433 | 141.0632
2.5 | 0.5492 | 0.00376 | -0.0437 | 146.0638
3 | 0.604 | 0.00453 | -0.0438 | 133.3333
4 | 0.7135 | 0.00588 | -0.0436 | 121.3435
4.5 | 0.7673 | 0.0066 | -0.0433 | 116.2576
5 | 0.8226 | 0.00704 | -0.043 | 116.8466
5.5 | 0.8783 | 0.00738 | -0.0427 | 119.0108
6 | 0.9333 | 0.00772 | -0.0422 | 120.8938
6.5 | 0.9858 | 0.00803 | -0.0411 | 122.7646
7 | 1.0425 | 0.00844 | -0.041 | 123.519
7.5 | 1.1002 | 0.00892 | -0.0411 | 123.3408
8 | 1.1543 | 0.00945 | -0.0404 | 122.1481
8.5 | 1.207 | 0.01006 | -0.0394 | 119.9801
9 | 1.2576 | 0.01079 | -0.038 | 116.5524
9.5 | 1.3066 | 0.01157 | -0.0363 | 112.93
10 | 1.3523 | 0.01248 | -0.0341 | 108.3574
10.5 | 1.3924 | 0.01363 | -0.0309 | 102.157
11 | 1.4255 | 0.01478 | -0.0265 | 96.4479
11.5 | 1.4445 | 0.01611 | -0.0201 | 89.6648
12 | 1.4602 | 0.01808 | -0.0143 | 80.7633
12.5 | 1.4755 | 0.02044 | -0.0093 | 72.1869
13 | 1.4813 | 0.02379 | -0.0044 | 62.2657
13.5 | 1.4803 | 0.02806 | -0.0001 | 52.7548
14 | 1.4685 | 0.03369 | 0.0033 | 43.5886
14.5 | 1.4452 | 0.04103 | 0.0053 | 35.223
15 | 1.4172 | 0.04983 | 0.0052 | 28.4407
15.5 | 1.3885 | 0.05992 | 0.0027 | 23.1726
16 | 1.3559 | 0.07201 | -0.0022 | 18.8293
16.5 | 1.3239 | 0.08556 | -0.0093 | 15.4734
17 | 1.2769 | 0.10359 | -0.0202 | 12.3265
17.5 | 1.2501 | 0.11918 | -0.0299 | 10.4892
18 | 1.2085 | 0.139 | -0.0425 | 8.6942

## 95. Re 7M Mach 0.50 (1)
BIGFOIL.COM POLAR EXPORT
NACA65-410 a=0.2
NACA65-410 a=0.2 |  |  |  | Cl Max: | 1.16 | at alpha= | 20 | deg
JavaFoil+Calcfoil stall+Eppler ext transition |  |  |  | L/D Max: | 151.24 | at alpha= | 4 | deg
Re: | 7000000 |  |  | Cd Min: | 0.00424 | at alpha= | 0.5 | deg
Mach: | 0.5 |  |  | Cl=0 at alpha= | -2.0985 | deg
|  |  |  | @ Cl=0.1, Cd= | 0.0055877
|  |  |  | @ Cl=0.4, Cd= | 0.0043976
|  |  |  | @ Cl=0.6, Cd= | 0.0047907
alpha (deg) | Cl | Cd | Cm | Cl/Cd
-20 | -0.961 | 0.15341 | -0.012 | -6.265
-19.5 | -0.934 | 0.14953 | -0.012 | -6.249
-19 | -0.908 | 0.14349 | -0.012 | -6.33
-18.5 | -0.882 | 0.13873 | -0.012 | -6.36
-18 | -0.856 | 0.13794 | -0.012 | -6.209
-17.5 | -0.829 | 0.12994 | -0.012 | -6.383
-17 | -0.802 | 0.12648 | -0.012 | -6.341
-16.5 | -0.776 | 0.11709 | -0.013 | -6.626
-16 | -0.75 | 0.10929 | -0.013 | -6.858
-15.5 | -0.723 | 0.10335 | -0.013 | -6.999
-15 | -0.697 | 0.09672 | -0.013 | -7.204
-14.5 | -0.668 | 0.10454 | -0.013 | -6.395
-14 | -0.642 | 0.09583 | -0.013 | -6.7
-13.5 | -0.616 | 0.08778 | -0.014 | -7.016
-13 | -0.59 | 0.08144 | -0.014 | -7.242
-12.5 | -0.564 | 0.07602 | -0.015 | -7.42
-12 | -0.539 | 0.06961 | -0.016 | -7.739
-11.5 | -0.508 | 0.07604 | -0.014 | -6.677
-11 | -0.48 | 0.0753 | -0.014 | -6.373
-10.5 | -0.453 | 0.06774 | -0.014 | -6.691
-10 | -0.427 | 0.06246 | -0.015 | -6.834
-9.5 | -0.401 | 0.05679 | -0.016 | -7.059
-9 | -0.375 | 0.05173 | -0.017 | -7.253
-8.5 | -0.354 | 0.04306 | -0.02 | -8.221
-8 | -0.32 | 0.04898 | -0.016 | -6.524
-7.5 | -0.291 | 0.05148 | -0.015 | -5.655
-7 | -0.264 | 0.04632 | -0.015 | -5.704
-6.5 | -0.237 | 0.04312 | -0.016 | -5.507
-6 | -0.211 | 0.03974 | -0.016 | -5.303
-5.5 | -0.184 | 0.03673 | -0.018 | -5.017
-5 | -0.156 | 0.03727 | -0.016 | -4.196
-4.5 | -0.215 | 0.03537 | -0.016 | -6.081
-4 | -0.188 | 0.03218 | -0.018 | -5.832
-3.5 | -0.179 | 0.00645 | -0.037 | -27.828
-3 | -0.118 | 0.0062 | -0.037 | -19.006
-2.5 | -0.053 | 0.00585 | -0.038 | -9.13
-2 | 0.013 | 0.00572 | -0.038 | 2.242
-1.5 | 0.08 | 0.00562 | -0.039 | 14.254
-1 | 0.148 | 0.00551 | -0.04 | 26.857
-0.5 | 0.216 | 0.00545 | -0.04 | 39.602
0 | 0.284 | 0.00545 | -0.041 | 52.098
0.5 | 0.352 | 0.00424 | -0.042 | 82.974
1 | 0.419 | 0.00446 | -0.042 | 93.971
1.5 | 0.486 | 0.00468 | -0.043 | 103.967
2 | 0.554 | 0.00488 | -0.044 | 113.335
2.5 | 0.621 | 0.00475 | -0.044 | 130.747
3 | 0.687 | 0.00492 | -0.045 | 139.697
3.5 | 0.752 | 0.00516 | -0.046 | 145.564
4 | 0.815 | 0.00539 | -0.046 | 151.24
4.5 | 0.873 | 0.0088 | -0.047 | 99.278
5 | 0.929 | 0.00934 | -0.048 | 99.488
5.5 | 0.977 | 0.00992 | -0.048 | 98.471
6 | 1.01 | 0.01056 | -0.049 | 95.698
6.5 | 1.021 | 0.01143 | -0.049 | 89.316
7 | 0.981 | 0.01244 | -0.05 | 78.915
7.5 | 0.622 | 0.01371 | -0.05 | 45.386
8 | 0.537 | 0.05162 | -0.025 | 10.411
8.5 | 0.683 | 0.01502 | -0.052 | 45.469
9 | 0.711 | 0.01666 | -0.052 | 42.645
9.5 | 0.615 | 0.06298 | -0.026 | 9.771
10 | 0.771 | 0.01788 | -0.053 | 43.113
10.5 | 0.797 | 0.02005 | -0.053 | 39.734
11 | 0.81 | 0.02532 | -0.053 | 31.999
11.5 | 0.719 | 0.0809 | -0.028 | 8.892
12 | 0.879 | 0.02452 | -0.055 | 35.838
12.5 | 0.891 | 0.03086 | -0.054 | 28.877
13 | 0.801 | 0.08895 | -0.033 | 9.007
13.5 | 0.826 | 0.09768 | -0.034 | 8.459
14 | 0.85 | 0.09632 | -0.033 | 8.829
14.5 | 0.876 | 0.10327 | -0.034 | 8.481
15 | 0.907 | 0.10616 | -0.037 | 8.547
15.5 | 0.936 | 0.11178 | -0.039 | 8.378
16 | 0.951 | 0.11762 | -0.035 | 8.089
16.5 | 0.983 | 0.11991 | -0.039 | 8.196
17 | 1.022 | 0.11797 | -0.043 | 8.659
17.5 | 1.033 | 0.13814 | -0.039 | 7.474
18 | 1.056 | 0.13391 | -0.039 | 7.889
18.5 | 1.09 | 0.13657 | -0.043 | 7.983
19 | 1.15 | 0.11679 | -0.051 | 9.848
19.5 | 1.15 | 0.1442 | -0.047 | 7.977
20 | 1.16 | 0.15161 | -0.043 | 7.653

## 96. Re 7M Mach 0.50 (2)
BIGFOIL.COM POLAR EXPORT
NACA65-410 a=0.2
NACA65-410 a=0.2 |  |  |  | Cl Max: | 1.2214 | at alpha= | 7.5 | deg
XFOIL ncrit=9 |  |  |  | L/D Max: | 161.41 | at alpha= | 2.5 | deg
Re: | 7000000 |  |  | Cd Min: | 0.27476 | at alpha= | -20 | deg
Mach: | 0.5 |  |  | Cl=0 at alpha= | -2.1874 | deg
|  |  |  | @ Cl=0.1, Cd= | 0.0053924
|  |  |  | @ Cl=0.4, Cd= | 0.0040839
|  |  |  | @ Cl=0.6, Cd= | 0.0037811
alpha (deg) | Cl | Cd | Cm | Cl/Cd
-20 | -0.8016 | 0.27476 | 0.0747 | -2.9175
-19.5 | -0.7785 | 0.26641 | 0.0694 | -2.9222
-19 | -0.755 | 0.2578 | 0.0641 | -2.9286
-18.5 | -0.7325 | 0.24915 | 0.0587 | -2.94
-18 | -0.7085 | 0.2403 | 0.0536 | -2.9484
-17.5 | -0.6856 | 0.23179 | 0.0484 | -2.9578
-17 | -0.6626 | 0.22344 | 0.0433 | -2.9654
-16.5 | -0.6396 | 0.2153 | 0.0382 | -2.9707
-16 | -0.6175 | 0.20684 | 0.0332 | -2.9854
-15.5 | -0.5953 | 0.19835 | 0.0283 | -3.0013
-14 | -0.5368 | 0.17203 | 0.014 | -3.1204
-13.5 | -0.5178 | 0.16408 | 0.0097 | -3.1558
-13 | -0.4995 | 0.15539 | 0.0051 | -3.2145
-12.5 | -0.4787 | 0.14805 | 0.0006 | -3.2334
-12 | -0.4605 | 0.13989 | -0.0039 | -3.2919
-11.5 | -0.4438 | 0.13155 | -0.0084 | -3.3736
-11 | -0.4299 | 0.12276 | -0.0131 | -3.502
-10.5 | -0.4156 | 0.11442 | -0.0176 | -3.6322
-10 | -0.4045 | 0.10579 | -0.0222 | -3.8236
-9.5 | -0.3947 | 0.09724 | -0.0268 | -4.059
-9 | -0.3877 | 0.08878 | -0.0315 | -4.367
-8.5 | -0.3763 | 0.08179 | -0.0355 | -4.6008
-8 | -0.372 | 0.07388 | -0.0401 | -5.0352
-7.5 | -0.3697 | 0.06641 | -0.0449 | -5.5669
-7 | -0.3904 | 0.05862 | -0.0505 | -6.6598
-6.5 | -0.3936 | 0.05014 | -0.0543 | -7.85
-6 | -0.3833 | 0.04183 | -0.056 | -9.1633
-5.5 | -0.3652 | 0.03258 | -0.0559 | -11.2093
-4.5 | -0.2877 | 0.01728 | -0.0519 | -16.6493
-4 | -0.2462 | 0.00822 | -0.0487 | -29.9513
-3.5 | -0.1789 | 0.00706 | -0.0473 | -25.3399
-3 | -0.1115 | 0.00627 | -0.0462 | -17.7831
-2.5 | -0.0427 | 0.00591 | -0.0458 | -7.225
-2 | 0.0256 | 0.00559 | -0.0456 | 4.5796
-1.5 | 0.0942 | 0.0054 | -0.0457 | 17.4444
-1 | 0.1625 | 0.00531 | -0.0461 | 30.6026
-0.5 | 0.2304 | 0.0052 | -0.0465 | 44.3077
0 | 0.2983 | 0.00514 | -0.047 | 58.035
1 | 0.4283 | 0.00379 | -0.0481 | 113.0079
1.5 | 0.4951 | 0.00362 | -0.0486 | 136.768
2 | 0.5625 | 0.00363 | -0.049 | 154.9587
2.5 | 0.6295 | 0.0039 | -0.0494 | 161.4103
3 | 0.6909 | 0.00477 | -0.0489 | 144.8428
3.5 | 0.7534 | 0.00546 | -0.0484 | 137.9853
4 | 0.8092 | 0.00667 | -0.0468 | 121.3193
5 | 0.9342 | 0.00782 | -0.0442 | 119.4629
6 | 1.0599 | 0.00875 | -0.04 | 121.1314
6.5 | 1.116 | 0.00928 | -0.0361 | 120.2586
7 | 1.1845 | 0.01012 | -0.0342 | 117.0455
7.5 | 1.2214 | 0.01188 | -0.0269 | 102.8114
8 | 1.2068 | 0.01486 | -0.0137 | 81.2113
8.5 | 1.1904 | 0.01976 | -0.0036 | 60.2429
9 | 1.1766 | 0.02609 | 0.004 | 45.0977
9.5 | 1.1533 | 0.03344 | 0.0089 | 34.4886
10 | 1.1226 | 0.04197 | 0.0107 | 26.7477
10.5 | 1.0883 | 0.05189 | 0.0092 | 20.9732
11 | 1.0493 | 0.06412 | 0.0041 | 16.3646
11.5 | 1.0166 | 0.07777 | -0.0041 | 13.0719
12 | 0.9916 | 0.09236 | -0.014 | 10.7362
12.5 | 0.97 | 0.10824 | -0.0247 | 8.9616

## 97. Re 8M Mach 0.00 (1)
BIGFOIL.COM POLAR EXPORT
NACA65-410 a=0.2
NACA65-410 a=0.2 |  |  |  | Cl Max: | 1.098 | at alpha= | 9 | deg
JavaFoil+Calcfoil stall+Eppler ext transition |  |  |  | L/D Max: | 141.847 | at alpha= | 4.5 | deg
Re: | 8000000 |  |  | Cd Min: | 0.00416 | at alpha= | 0.5 | deg
Mach: | 0 |  |  | Cl=0 at alpha= | -2.0948 | deg
|  |  |  | @ Cl=0.1, Cd= | 0.0057535
|  |  |  | @ Cl=0.4, Cd= | 0.0044278
|  |  |  | @ Cl=0.6, Cd= | 0.0049698
alpha (deg) | Cl | Cd | Cm | Cl/Cd
-15.5 | -0.322 | 0.11309 | -0.01 | -2.844
-15 | -0.339 | 0.1073 | -0.01 | -3.162
-14.5 | -0.357 | 0.10202 | -0.01 | -3.502
-14 | -0.375 | 0.09723 | -0.01 | -3.861
-13.5 | -0.393 | 0.09229 | -0.01 | -4.263
-13 | -0.411 | 0.0874 | -0.011 | -4.705
-12.5 | -0.428 | 0.08212 | -0.011 | -5.213
-12 | -0.443 | 0.0789 | -0.011 | -5.619
-11.5 | -0.457 | 0.07515 | -0.011 | -6.082
-11 | -0.468 | 0.07078 | -0.011 | -6.615
-10.5 | -0.473 | 0.06621 | -0.011 | -7.144
-10 | -0.472 | 0.06291 | -0.011 | -7.509
-9.5 | -0.469 | 0.05941 | -0.012 | -7.888
-9 | -0.461 | 0.05587 | -0.012 | -8.251
-8.5 | -0.45 | 0.05234 | -0.013 | -8.588
-8 | -0.434 | 0.04819 | -0.013 | -9.015
-7.5 | -0.415 | 0.04472 | -0.014 | -9.283
-7 | -0.391 | 0.04224 | -0.015 | -9.262
-6.5 | -0.449 | 0.00735 | -0.029 | -61.109
-6 | -0.41 | 0.00721 | -0.029 | -56.779
-5.5 | -0.366 | 0.00698 | -0.03 | -52.428
-5 | -0.319 | 0.00683 | -0.03 | -46.658
-4.5 | -0.269 | 0.00667 | -0.031 | -40.27
-4 | -0.216 | 0.00649 | -0.031 | -33.264
-3.5 | -0.161 | 0.00636 | -0.032 | -25.308
-3 | -0.104 | 0.00627 | -0.032 | -16.644
-2.5 | -0.047 | 0.0062 | -0.033 | -7.561
-2 | 0.011 | 0.0061 | -0.033 | 1.834
-1.5 | 0.07 | 0.0058 | -0.034 | 12.02
-1 | 0.128 | 0.00571 | -0.034 | 22.493
-0.5 | 0.187 | 0.00534 | -0.035 | 35.105
0 | 0.246 | 0.00533 | -0.036 | 46.21
0.5 | 0.305 | 0.00416 | -0.036 | 73.265
1 | 0.363 | 0.00434 | -0.037 | 83.657
1.5 | 0.422 | 0.00448 | -0.037 | 94.191
2 | 0.48 | 0.00462 | -0.038 | 103.89
2.5 | 0.538 | 0.00476 | -0.038 | 113.043
3 | 0.596 | 0.00496 | -0.039 | 120.35
3.5 | 0.653 | 0.0051 | -0.04 | 128.098
4 | 0.71 | 0.00521 | -0.04 | 136.101
4.5 | 0.765 | 0.00539 | -0.041 | 141.847
5 | 0.819 | 0.00647 | -0.041 | 126.463
5.5 | 0.87 | 0.00672 | -0.042 | 129.503
6 | 0.918 | 0.00696 | -0.043 | 132.011
6.5 | 0.964 | 0.00875 | -0.043 | 110.1
7 | 1.005 | 0.00913 | -0.044 | 110.051
7.5 | 1.041 | 0.00958 | -0.044 | 108.724
8 | 1.071 | 0.0101 | -0.045 | 106.017
8.5 | 1.089 | 0.01063 | -0.045 | 102.469
9 | 1.098 | 0.01124 | -0.046 | 97.683
9.5 | 1.098 | 0.01183 | -0.046 | 92.761
10 | 1.089 | 0.01254 | -0.047 | 86.816
10.5 | 1.072 | 0.01337 | -0.047 | 80.14
11 | 1.045 | 0.01461 | -0.048 | 71.506
11.5 | 1.009 | 0.01618 | -0.048 | 62.391
12 | 0.97 | 0.01757 | -0.048 | 55.239
12.5 | 0.926 | 0.01945 | -0.048 | 47.6
13 | 0.752 | 0.07981 | -0.031 | 9.423
13.5 | 0.713 | 0.08652 | -0.029 | 8.243
14 | 0.676 | 0.09105 | -0.03 | 7.425

## 98. Re 8M Mach 0.00 (2)
BIGFOIL.COM POLAR EXPORT
NACA65-410 a=0.2
NACA65-410 a=0.2 |  |  |  | Cl Max: | 1.6692 | at alpha= | 17.5 | deg
XFOIL ncrit=9 |  |  |  | L/D Max: | 137.37 | at alpha= | 2.5 | deg
Re: | 8000000 |  |  | Cd Min: | 0.07381 | at alpha= | 20 | deg
Mach: | 0 |  |  | Cl=0 at alpha= | -2.1696 | deg
|  |  |  | @ Cl=0.1, Cd= | 0.0051375
|  |  |  | @ Cl=0.4, Cd= | 0.0035085
|  |  |  | @ Cl=0.6, Cd= | 0.0047408
alpha (deg) | Cl | Cd | Cm | Cl/Cd
-15 | -1.3173 | 0.02412 | -0.0437 | -54.6144
-14.5 | -1.2992 | 0.02061 | -0.0399 | -63.0374
-14 | -1.2624 | 0.01849 | -0.0383 | -68.2747
-13.5 | -1.2197 | 0.01693 | -0.0372 | -72.0437
-13 | -1.1738 | 0.01568 | -0.0364 | -74.8597
-12.5 | -1.1256 | 0.01467 | -0.0358 | -76.728
-11 | -0.9757 | 0.01186 | -0.0346 | -82.2681
-10.5 | -0.9254 | 0.01075 | -0.0342 | -86.0837
-10 | -0.8729 | 0.01006 | -0.034 | -86.7694
-9.5 | -0.8193 | 0.00956 | -0.034 | -85.7008
-9 | -0.7649 | 0.00916 | -0.034 | -83.5044
-8.5 | -0.7102 | 0.00879 | -0.0341 | -80.7964
-8 | -0.6556 | 0.00833 | -0.0342 | -78.7035
-7.5 | -0.6014 | 0.00771 | -0.0341 | -78.0026
-7 | -0.5463 | 0.00732 | -0.0343 | -74.6311
-6.5 | -0.4904 | 0.00705 | -0.0345 | -69.5603
-6 | -0.434 | 0.00686 | -0.0348 | -63.2653
-5.5 | -0.3773 | 0.00675 | -0.0352 | -55.8963
-4.5 | -0.2655 | 0.00601 | -0.0356 | -44.1764
-4 | -0.2088 | 0.0058 | -0.036 | -36
-3.5 | -0.1519 | 0.00567 | -0.0364 | -26.7901
-3 | -0.0947 | 0.00558 | -0.0368 | -16.9713
-2.5 | -0.0378 | 0.00538 | -0.0372 | -7.026
-2 | 0.0194 | 0.00524 | -0.0377 | 3.7023
-1.5 | 0.0767 | 0.00517 | -0.0382 | 14.8356
-1 | 0.134 | 0.00509 | -0.0387 | 26.3261
-0.5 | 0.1914 | 0.00501 | -0.0392 | 38.2036
0 | 0.2487 | 0.00491 | -0.0397 | 50.6517
1 | 0.3597 | 0.00363 | -0.0408 | 99.0909
1.5 | 0.4161 | 0.00346 | -0.0414 | 120.2601
2 | 0.4723 | 0.00345 | -0.0418 | 136.8986
2.5 | 0.5275 | 0.00384 | -0.0422 | 137.3698
3 | 0.5811 | 0.00453 | -0.0424 | 128.2781
4 | 0.6878 | 0.00572 | -0.0426 | 120.2448
4.5 | 0.7405 | 0.0063 | -0.0426 | 117.5397
5 | 0.7939 | 0.00673 | -0.0426 | 117.9643
5.5 | 0.8478 | 0.00704 | -0.0427 | 120.4261
6 | 0.9011 | 0.00732 | -0.0426 | 123.1011
6.5 | 0.953 | 0.00762 | -0.0423 | 125.0656
7 | 1.002 | 0.0079 | -0.0413 | 126.8354
7.5 | 1.0596 | 0.00833 | -0.0425 | 127.2029
8 | 1.1122 | 0.0087 | -0.0425 | 127.8391
8.5 | 1.1633 | 0.00919 | -0.0423 | 126.5832
9 | 1.2138 | 0.00969 | -0.0421 | 125.2632
9.5 | 1.2624 | 0.01032 | -0.0415 | 122.3256
10 | 1.3104 | 0.01091 | -0.0409 | 120.11
10.5 | 1.3562 | 0.01162 | -0.04 | 116.7126
11 | 1.4 | 0.0124 | -0.0387 | 112.9032
12 | 1.4809 | 0.0141 | -0.0353 | 105.0284
12.5 | 1.5196 | 0.01482 | -0.0333 | 102.5371
13 | 1.5461 | 0.01559 | -0.0291 | 99.1725
13.5 | 1.5647 | 0.01684 | -0.0242 | 92.9157
14 | 1.5901 | 0.01797 | -0.021 | 88.4864
14.5 | 1.6091 | 0.01963 | -0.0174 | 81.9715
15 | 1.6233 | 0.02184 | -0.0138 | 74.3269
15.5 | 1.6422 | 0.02387 | -0.0112 | 68.7977
16 | 1.6492 | 0.02703 | -0.0082 | 61.0137
16.5 | 1.6679 | 0.02944 | -0.0066 | 56.6542
17 | 1.6667 | 0.03378 | -0.0044 | 49.3398
17.5 | 1.6692 | 0.0381 | -0.0032 | 43.811
18 | 1.6675 | 0.04324 | -0.0026 | 38.5638
18.5 | 1.6564 | 0.04996 | -0.0029 | 33.1545
19 | 1.6554 | 0.05597 | -0.004 | 29.5766
19.5 | 1.6331 | 0.06536 | -0.0067 | 24.9862
20 | 1.6227 | 0.07381 | -0.0099 | 21.9848

## 99. Re 8M Mach 0.10 (1)
BIGFOIL.COM POLAR EXPORT
NACA65-410 a=0.2
NACA65-410 a=0.2 |  |  |  | Cl Max: | 1.095 | at alpha= | 9 | deg
JavaFoil+Calcfoil stall+Eppler ext transition |  |  |  | L/D Max: | 141.04 | at alpha= | 4.5 | deg
Re: | 8000000 |  |  | Cd Min: | 0.00418 | at alpha= | 0.5 | deg
Mach: | 0.1 |  |  | Cl=0 at alpha= | -2.0948 | deg
|  |  |  | @ Cl=0.1, Cd= | 0.0057693
|  |  |  | @ Cl=0.4, Cd= | 0.0044231
|  |  |  | @ Cl=0.6, Cd= | 0.0049428
alpha (deg) | Cl | Cd | Cm | Cl/Cd
-15 | -0.297 | 0.10759 | -0.01 | -2.764
-14.5 | -0.317 | 0.10203 | -0.01 | -3.111
-14 | -0.338 | 0.09712 | -0.01 | -3.479
-13.5 | -0.359 | 0.09361 | -0.011 | -3.83
-13 | -0.379 | 0.08735 | -0.011 | -4.339
-12.5 | -0.399 | 0.08392 | -0.011 | -4.755
-12 | -0.418 | 0.07976 | -0.011 | -5.236
-11.5 | -0.435 | 0.07502 | -0.011 | -5.794
-11 | -0.449 | 0.07132 | -0.011 | -6.3
-10.5 | -0.457 | 0.06598 | -0.011 | -6.928
-10 | -0.459 | 0.0632 | -0.012 | -7.268
-9.5 | -0.458 | 0.06016 | -0.012 | -7.615
-9 | -0.453 | 0.05582 | -0.012 | -8.114
-8.5 | -0.443 | 0.05255 | -0.012 | -8.437
-8 | -0.43 | 0.04836 | -0.013 | -8.894
-7.5 | -0.412 | 0.04509 | -0.014 | -9.136
-7 | -0.389 | 0.0427 | -0.014 | -9.116
-6.5 | -0.448 | 0.00735 | -0.029 | -61.018
-6 | -0.41 | 0.00723 | -0.029 | -56.655
-5.5 | -0.367 | 0.00701 | -0.03 | -52.295
-5 | -0.32 | 0.00685 | -0.03 | -46.683
-4.5 | -0.27 | 0.00665 | -0.031 | -40.536
-4 | -0.217 | 0.00647 | -0.031 | -33.458
-3.5 | -0.162 | 0.00634 | -0.032 | -25.472
-3 | -0.105 | 0.00631 | -0.032 | -16.609
-2.5 | -0.047 | 0.00618 | -0.033 | -7.623
-2 | 0.011 | 0.00574 | -0.033 | 1.959
-1.5 | 0.07 | 0.00581 | -0.034 | 12.048
-1 | 0.129 | 0.00573 | -0.035 | 22.534
-0.5 | 0.188 | 0.00534 | -0.035 | 35.253
0 | 0.247 | 0.00536 | -0.036 | 46.134
0.5 | 0.306 | 0.00418 | -0.036 | 73.249
1 | 0.365 | 0.00434 | -0.037 | 84.121
1.5 | 0.424 | 0.00448 | -0.037 | 94.626
2 | 0.482 | 0.00461 | -0.038 | 104.557
2.5 | 0.541 | 0.0048 | -0.039 | 112.781
3 | 0.599 | 0.00494 | -0.039 | 121.359
3.5 | 0.657 | 0.0051 | -0.04 | 128.73
4 | 0.713 | 0.00525 | -0.04 | 135.816
4.5 | 0.769 | 0.00545 | -0.041 | 141.04
5 | 0.822 | 0.00655 | -0.042 | 125.575
5.5 | 0.874 | 0.0068 | -0.042 | 128.463
6 | 0.922 | 0.00697 | -0.043 | 132.356
6.5 | 0.967 | 0.0088 | -0.043 | 109.921
7 | 1.008 | 0.00919 | -0.044 | 109.721
7.5 | 1.044 | 0.00969 | -0.045 | 107.723
8 | 1.072 | 0.01019 | -0.045 | 105.266
8.5 | 1.088 | 0.0107 | -0.046 | 101.668
9 | 1.095 | 0.01136 | -0.046 | 96.366
9.5 | 1.092 | 0.01195 | -0.047 | 91.39
10 | 1.079 | 0.01273 | -0.047 | 84.796
10.5 | 1.057 | 0.0136 | -0.048 | 77.712
11 | 1.024 | 0.01513 | -0.048 | 67.667
11.5 | 0.981 | 0.01701 | -0.048 | 57.662
12 | 0.939 | 0.01801 | -0.048 | 52.134
12.5 | 0.88 | 0.02197 | -0.048 | 40.062
13 | 0.715 | 0.08258 | -0.029 | 8.655
13.5 | 0.673 | 0.08826 | -0.029 | 7.624
14 | 0.631 | 0.09337 | -0.029 | 6.762

## 100. Re 8M Mach 0.10 (2)
BIGFOIL.COM POLAR EXPORT
NACA65-410 a=0.2
NACA65-410 a=0.2 |  |  |  | Cl Max: | 1.652 | at alpha= | 16.5 | deg
XFOIL ncrit=9 |  |  |  | L/D Max: | 137.87 | at alpha= | 2.5 | deg
Re: | 8000000 |  |  | Cd Min: | 0.0878 | at alpha= | 20 | deg
Mach: | 0.1 |  |  | Cl=0 at alpha= | -2.1701 | deg
|  |  |  | @ Cl=0.1, Cd= | 0.0051385
|  |  |  | @ Cl=0.4, Cd= | 0.0035158
|  |  |  | @ Cl=0.6, Cd= | 0.0046658
alpha (deg) | Cl | Cd | Cm | Cl/Cd
-13.5 | -1.2156 | 0.02064 | -0.0417 | -58.8953
-13 | -1.178 | 0.01798 | -0.04 | -65.5172
-12.5 | -1.1334 | 0.0162 | -0.0389 | -69.963
-12 | -1.0855 | 0.01481 | -0.038 | -73.2951
-10.5 | -0.9328 | 0.01155 | -0.0361 | -80.7619
-10 | -0.8809 | 0.01048 | -0.0356 | -84.0553
-9.5 | -0.827 | 0.00982 | -0.0353 | -84.2159
-9 | -0.7721 | 0.00934 | -0.0352 | -82.666
-8.5 | -0.7166 | 0.00894 | -0.0351 | -80.1566
-8 | -0.6608 | 0.00857 | -0.0352 | -77.1062
-7.5 | -0.6063 | 0.00787 | -0.035 | -77.0394
-7 | -0.5507 | 0.0074 | -0.035 | -74.4189
-6.5 | -0.4943 | 0.0071 | -0.0351 | -69.6197
-6 | -0.4374 | 0.00689 | -0.0353 | -63.4833
-5.5 | -0.3801 | 0.00678 | -0.0357 | -56.0619
-5 | -0.3239 | 0.00639 | -0.0358 | -50.6886
-4.5 | -0.2673 | 0.00604 | -0.036 | -44.255
-4 | -0.2102 | 0.00581 | -0.0363 | -36.179
-3.5 | -0.1528 | 0.00567 | -0.0367 | -26.9489
-3 | -0.0953 | 0.00558 | -0.0371 | -17.0789
-2.5 | -0.038 | 0.00539 | -0.0375 | -7.0501
-2 | 0.0196 | 0.00524 | -0.0379 | 3.7405
-1.5 | 0.0773 | 0.00517 | -0.0384 | 14.9516
-1 | 0.1349 | 0.00509 | -0.0389 | 26.5029
-0.5 | 0.1926 | 0.00501 | -0.0394 | 38.4431
0 | 0.2503 | 0.00491 | -0.04 | 50.9776
0.5 | 0.3074 | 0.00467 | -0.0405 | 65.8244
1 | 0.3619 | 0.00363 | -0.0411 | 99.697
1.5 | 0.4186 | 0.00346 | -0.0416 | 120.9827
2 | 0.4752 | 0.00346 | -0.042 | 137.341
2.5 | 0.5308 | 0.00385 | -0.0424 | 137.8701
3 | 0.5845 | 0.00453 | -0.0426 | 129.0287
3.5 | 0.6393 | 0.00501 | -0.0428 | 127.6048
4 | 0.6919 | 0.00574 | -0.0428 | 120.5401
5 | 0.7986 | 0.00676 | -0.0427 | 118.1361
5.5 | 0.8528 | 0.00707 | -0.0428 | 120.6223
6 | 0.9065 | 0.00736 | -0.0427 | 123.1658
6.5 | 0.9588 | 0.00766 | -0.0423 | 125.1697
7 | 1.008 | 0.00795 | -0.0412 | 126.7925
8 | 1.1192 | 0.00877 | -0.0423 | 127.6169
8.5 | 1.1705 | 0.00929 | -0.042 | 125.9957
9 | 1.2212 | 0.00981 | -0.0416 | 124.4852
9.5 | 1.2702 | 0.01044 | -0.0409 | 121.6667
10 | 1.318 | 0.01109 | -0.0401 | 118.8458
10.5 | 1.3637 | 0.01184 | -0.039 | 115.1774
11 | 1.4068 | 0.01269 | -0.0374 | 110.8589
12 | 1.4874 | 0.01439 | -0.0334 | 103.3634
12.5 | 1.5214 | 0.01515 | -0.0304 | 100.4224
13 | 1.5438 | 0.01609 | -0.0255 | 95.9478
14 | 1.5869 | 0.0189 | -0.0175 | 83.963
14.5 | 1.6024 | 0.02098 | -0.0136 | 76.3775
15 | 1.6156 | 0.02347 | -0.0102 | 68.8368
15.5 | 1.6322 | 0.02589 | -0.0077 | 63.0436
16 | 1.6371 | 0.02949 | -0.0049 | 55.5137
16.5 | 1.652 | 0.03246 | -0.0033 | 50.8934
17 | 1.6463 | 0.03756 | -0.0015 | 43.8312
17.5 | 1.6443 | 0.04278 | -0.0008 | 38.4362
18 | 1.6368 | 0.04914 | -0.001 | 33.3089
18.5 | 1.6178 | 0.05753 | -0.0025 | 28.121
19 | 1.6106 | 0.06505 | -0.0048 | 24.7594
19.5 | 1.578 | 0.07707 | -0.0096 | 20.4749
20 | 1.5594 | 0.0878 | -0.0148 | 17.7608

## 101. Re 8M Mach 0.25 (1)
BIGFOIL.COM POLAR EXPORT
NACA65-410 a=0.2
NACA65-410 a=0.2 |  |  |  | Cl Max: | 1.077 | at alpha= | 8.5 | deg
JavaFoil+Calcfoil stall+Eppler ext transition |  |  |  | L/D Max: | 154.059 | at alpha= | 4.5 | deg
Re: | 8000000 |  |  | Cd Min: | 0.00418 | at alpha= | 0.5 | deg
Mach: | 0.25 |  |  | Cl=0 at alpha= | -2.1 | deg
|  |  |  | @ Cl=0.1, Cd= | 0.0056234
|  |  |  | @ Cl=0.4, Cd= | 0.09381
|  |  |  | @ Cl=0.6, Cd= | 0.09381
alpha (deg) | Cl | Cd | Cm | Cl/Cd
-13 | -0.062 | 0.08903 | -0.011 | -0.698
-12.5 | -0.059 | 0.08669 | -0.011 | -0.684
-12 | -0.162 | 0.08268 | -0.011 | -1.962
-11.5 | -0.224 | 0.07589 | -0.012 | -2.945
-11 | -0.275 | 0.07214 | -0.012 | -3.814
-10.5 | -0.314 | 0.06783 | -0.012 | -4.624
-10 | -0.343 | 0.06425 | -0.012 | -5.338
-9.5 | -0.366 | 0.06098 | -0.012 | -6.002
-9 | -0.382 | 0.05776 | -0.012 | -6.618
-8.5 | -0.391 | 0.05399 | -0.012 | -7.247
-8 | -0.393 | 0.05022 | -0.013 | -7.825
-7.5 | -0.387 | 0.04681 | -0.013 | -8.271
-7 | -0.374 | 0.04441 | -0.013 | -8.419
-6.5 | -0.355 | 0.04114 | -0.015 | -8.621
-6 | -0.33 | 0.03781 | -0.016 | -8.717
-5.5 | -0.368 | 0.00719 | -0.031 | -51.232
-5 | -0.324 | 0.00695 | -0.031 | -46.517
-4.5 | -0.274 | 0.00676 | -0.032 | -40.579
-4 | -0.221 | 0.00657 | -0.032 | -33.639
-3.5 | -0.165 | 0.00643 | -0.033 | -25.707
-3 | -0.107 | 0.00634 | -0.033 | -16.951
-2.5 | -0.048 | 0.00585 | -0.034 | -8.253
-2 | 0.012 | 0.00574 | -0.034 | 2.013
-1.5 | 0.072 | 0.00583 | -0.035 | 12.326
-1 | 0.133 | 0.00538 | -0.036 | 24.638
-0.5 | 0.193 | 0.00535 | -0.036 | 36.17
0 | 0.254 | 0.00535 | -0.037 | 47.486
0.5 | 0.315 | 0.00418 | -0.037 | 75.377
1 | 0.375 | 0.00437 | -0.038 | 85.815
1.5 | 0.435 | 0.00452 | -0.038 | 96.415
2 | 0.496 | 0.00467 | -0.039 | 106.222
2.5 | 0.556 | 0.00482 | -0.04 | 115.215
3 | 0.616 | 0.00501 | -0.04 | 122.797
3.5 | 0.675 | 0.00519 | -0.041 | 130.034
4 | 0.732 | 0.00535 | -0.042 | 136.817
4.5 | 0.789 | 0.00512 | -0.042 | 154.059
5 | 0.843 | 0.0067 | -0.043 | 125.839
5.5 | 0.895 | 0.00843 | -0.043 | 106.165
6 | 0.943 | 0.00875 | -0.044 | 107.802
6.5 | 0.986 | 0.00912 | -0.045 | 108.18
7 | 1.024 | 0.00962 | -0.045 | 106.406
7.5 | 1.054 | 0.01017 | -0.046 | 103.645
8 | 1.075 | 0.01077 | -0.046 | 99.847
8.5 | 1.077 | 0.01142 | -0.047 | 94.326
9 | 1.065 | 0.01212 | -0.047 | 87.843
9.5 | 1.037 | 0.013 | -0.048 | 79.749
10 | 0.992 | 0.01417 | -0.048 | 70.014
10.5 | 0.931 | 0.01539 | -0.049 | 60.478
11 | 0.792 | 0.03277 | -0.044 | 24.162
11.5 | 0.644 | 0.07514 | -0.025 | 8.566
12 | 0.567 | 0.08034 | -0.025 | 7.06
12.5 | 0.485 | 0.08379 | -0.026 | 5.783
13 | 0.395 | 0.08973 | -0.026 | 4.402
13.5 | 0.298 | 0.09381 | -0.027 | 3.182

## 102. Re 8M Mach 0.25 (2)
BIGFOIL.COM POLAR EXPORT
NACA65-410 a=0.2
NACA65-410 a=0.2 |  |  |  | Cl Max: | 1.5011 | at alpha= | 13.5 | deg
XFOIL ncrit=9 |  |  |  | L/D Max: | 142.493 | at alpha= | 2.5 | deg
Re: | 8000000 |  |  | Cd Min: | 0.25014 | at alpha= | -20 | deg
Mach: | 0.25 |  |  | Cl=0 at alpha= | -2.1728 | deg
|  |  |  | @ Cl=0.1, Cd= | 0.0051567
|  |  |  | @ Cl=0.4, Cd= | 0.0035801
|  |  |  | @ Cl=0.6, Cd= | 0.0045297
alpha (deg) | Cl | Cd | Cm | Cl/Cd
-20 | -0.7327 | 0.25014 | 0.0607 | -2.9292
-19.5 | -0.7139 | 0.24359 | 0.0562 | -2.9307
-19 | -0.6951 | 0.23662 | 0.0517 | -2.9376
-18.5 | -0.6752 | 0.22948 | 0.0474 | -2.9423
-18 | -0.6563 | 0.22251 | 0.043 | -2.9495
-17.5 | -0.6382 | 0.21507 | 0.0386 | -2.9674
-16.5 | -0.6012 | 0.20059 | 0.03 | -2.9972
-15 | -0.5604 | 0.17264 | 0.0164 | -3.2461
-14.5 | -0.5447 | 0.16494 | 0.0122 | -3.3024
-13.5 | -0.5216 | 0.14823 | 0.0041 | -3.5189
-13 | -0.4946 | 0.14355 | -0.0005 | -3.4455
-12.5 | -0.4818 | 0.1359 | -0.0042 | -3.5453
-12 | -0.4739 | 0.12672 | -0.0086 | -3.7397
-10.5 | -0.533 | 0.08404 | -0.0298 | -6.3422
-10 | -0.5509 | 0.07336 | -0.0368 | -7.5095
-9.5 | -0.5903 | 0.06411 | -0.0432 | -9.2076
-9 | -0.8048 | 0.01263 | -0.0432 | -63.7213
-8.5 | -0.7504 | 0.01076 | -0.0418 | -69.7398
-8 | -0.6922 | 0.00977 | -0.0408 | -70.8495
-7.5 | -0.6329 | 0.0091 | -0.0401 | -69.5495
-7 | -0.5746 | 0.00826 | -0.0393 | -69.5642
-6.5 | -0.5158 | 0.00759 | -0.0387 | -67.9578
-6 | -0.4561 | 0.00721 | -0.0384 | -63.2594
-5.5 | -0.3958 | 0.00698 | -0.0383 | -56.7049
-5 | -0.3357 | 0.00678 | -0.0383 | -49.5133
-4.5 | -0.2773 | 0.00624 | -0.0381 | -44.4391
-4 | -0.2179 | 0.00593 | -0.0381 | -36.7454
-3.5 | -0.1583 | 0.00573 | -0.0383 | -27.6265
-3 | -0.0985 | 0.00561 | -0.0386 | -17.5579
-2.5 | -0.039 | 0.00545 | -0.0389 | -7.156
-2 | 0.0206 | 0.00527 | -0.0393 | 3.9089
-1.5 | 0.0802 | 0.00518 | -0.0397 | 15.4826
-1 | 0.1398 | 0.00511 | -0.0402 | 27.3581
0 | 0.2589 | 0.00494 | -0.0412 | 52.4089
1 | 0.374 | 0.00366 | -0.0424 | 102.1858
1.5 | 0.4326 | 0.00348 | -0.0429 | 124.3103
2 | 0.491 | 0.00348 | -0.0433 | 141.092
2.5 | 0.5486 | 0.00385 | -0.0437 | 142.4935
3 | 0.6038 | 0.00458 | -0.0438 | 131.8341
3.5 | 0.6601 | 0.00508 | -0.044 | 129.9409
4 | 0.7138 | 0.0059 | -0.0437 | 120.9831
4.5 | 0.7684 | 0.00652 | -0.0435 | 117.8528
5 | 0.8245 | 0.00691 | -0.0433 | 119.3198
5.5 | 0.8808 | 0.00723 | -0.0432 | 121.8257
6 | 0.9363 | 0.00758 | -0.0428 | 123.5224
6.5 | 0.9908 | 0.00787 | -0.0422 | 125.8958
7 | 1.0412 | 0.00825 | -0.0406 | 126.2061
7.5 | 1.1027 | 0.00868 | -0.0415 | 127.0392
8 | 1.1569 | 0.00923 | -0.0408 | 125.3413
8.5 | 1.2099 | 0.00983 | -0.0398 | 123.0824
9 | 1.2613 | 0.01051 | -0.0386 | 120.0095
9.5 | 1.3106 | 0.01128 | -0.0369 | 116.1879
10 | 1.3569 | 0.01219 | -0.0347 | 111.3126
10.5 | 1.398 | 0.01332 | -0.0317 | 104.955
11 | 1.4388 | 0.01425 | -0.0286 | 100.9684
11.5 | 1.4594 | 0.01548 | -0.0221 | 94.2765
12 | 1.4763 | 0.01721 | -0.0161 | 85.7815
12.5 | 1.4919 | 0.01941 | -0.0108 | 76.8624
13 | 1.4996 | 0.02248 | -0.0056 | 66.7082
13.5 | 1.5011 | 0.0264 | -0.0012 | 56.8598
14 | 1.4915 | 0.03164 | 0.0027 | 47.1397
14.5 | 1.4706 | 0.03849 | 0.0053 | 38.2073
15 | 1.4441 | 0.04675 | 0.0059 | 30.8898
15.5 | 1.4165 | 0.05626 | 0.0041 | 25.1777
16 | 1.3867 | 0.06743 | 0.0002 | 20.565
16.5 | 1.3535 | 0.08057 | -0.0062 | 16.7991
17 | 1.3087 | 0.09748 | -0.0161 | 13.4253
17.5 | 1.2807 | 0.11272 | -0.0255 | 11.3618
18 | 1.2429 | 0.13105 | -0.0372 | 9.4842
18.5 | 1.1928 | 0.15338 | -0.0512 | 7.7768

## 103. Re 8M Mach 0.50 (1)
BIGFOIL.COM POLAR EXPORT
NACA65-410 a=0.2
NACA65-410 a=0.2 |  |  |  | Cl Max: | 1.164 | at alpha= | 20 | deg
JavaFoil+Calcfoil stall+Eppler ext transition |  |  |  | L/D Max: | 153.531 | at alpha= | 4 | deg
Re: | 8000000 |  |  | Cd Min: | 0.0043 | at alpha= | 0.5 | deg
Mach: | 0.5 |  |  | Cl=0 at alpha= | -2.0985 | deg
|  |  |  | @ Cl=0.1, Cd= | 0.0055147
|  |  |  | @ Cl=0.4, Cd= | 0.0044648
|  |  |  | @ Cl=0.6, Cd= | 0.0048107
alpha (deg) | Cl | Cd | Cm | Cl/Cd
-20 | -0.962 | 0.15124 | -0.012 | -6.36
-19.5 | -0.935 | 0.14835 | -0.012 | -6.3
-19 | -0.909 | 0.14233 | -0.012 | -6.383
-18.5 | -0.882 | 0.13756 | -0.012 | -6.415
-18 | -0.857 | 0.13597 | -0.012 | -6.302
-17.5 | -0.83 | 0.12932 | -0.013 | -6.417
-17 | -0.802 | 0.12427 | -0.012 | -6.458
-16.5 | -0.776 | 0.11591 | -0.013 | -6.698
-16 | -0.75 | 0.10858 | -0.013 | -6.91
-15.5 | -0.724 | 0.1017 | -0.013 | -7.119
-15 | -0.698 | 0.09528 | -0.014 | -7.321
-14.5 | -0.669 | 0.10359 | -0.013 | -6.454
-14 | -0.642 | 0.09444 | -0.013 | -6.8
-13.5 | -0.617 | 0.08625 | -0.014 | -7.149
-13 | -0.591 | 0.08053 | -0.015 | -7.334
-12.5 | -0.565 | 0.0743 | -0.015 | -7.609
-12 | -0.541 | 0.06755 | -0.016 | -8.004
-11.5 | -0.508 | 0.07448 | -0.014 | -6.819
-11 | -0.48 | 0.07517 | -0.014 | -6.386
-10.5 | -0.453 | 0.06785 | -0.014 | -6.682
-10 | -0.427 | 0.06198 | -0.015 | -6.894
-9.5 | -0.401 | 0.05595 | -0.016 | -7.175
-9 | -0.376 | 0.0505 | -0.018 | -7.452
-8.5 | -0.428 | 0.00835 | -0.031 | -51.218
-8 | -0.32 | 0.04855 | -0.017 | -6.586
-7.5 | -0.291 | 0.05133 | -0.015 | -5.672
-7 | -0.264 | 0.04613 | -0.015 | -5.726
-6.5 | -0.238 | 0.04264 | -0.016 | -5.571
-6 | -0.211 | 0.0396 | -0.017 | -5.324
-5.5 | -0.184 | 0.03634 | -0.018 | -5.076
-5 | -0.156 | 0.03714 | -0.016 | -4.211
-4.5 | -0.215 | 0.03513 | -0.016 | -6.124
-4 | -0.189 | 0.03118 | -0.02 | -6.047
-3.5 | -0.179 | 0.00633 | -0.037 | -28.357
-3 | -0.118 | 0.00618 | -0.037 | -19.072
-2.5 | -0.053 | 0.00576 | -0.038 | -9.269
-2 | 0.013 | 0.00568 | -0.038 | 2.258
-1.5 | 0.08 | 0.00555 | -0.039 | 14.445
-1 | 0.148 | 0.00543 | -0.04 | 27.227
-0.5 | 0.216 | 0.00543 | -0.04 | 39.819
0 | 0.284 | 0.00542 | -0.041 | 52.443
0.5 | 0.352 | 0.0043 | -0.042 | 81.791
1 | 0.419 | 0.00453 | -0.042 | 92.548
1.5 | 0.486 | 0.00473 | -0.043 | 102.925
2 | 0.554 | 0.0049 | -0.044 | 112.925
2.5 | 0.621 | 0.00477 | -0.044 | 129.99
3 | 0.687 | 0.00495 | -0.045 | 138.852
3.5 | 0.752 | 0.0051 | -0.046 | 147.308
4 | 0.815 | 0.00531 | -0.046 | 153.531
4.5 | 0.874 | 0.00861 | -0.047 | 101.446
5 | 0.93 | 0.00914 | -0.048 | 101.696
5.5 | 0.977 | 0.00972 | -0.048 | 100.58
6 | 1.011 | 0.01033 | -0.049 | 97.843
6.5 | 1.021 | 0.01118 | -0.049 | 91.395
7 | 0.982 | 0.01215 | -0.05 | 80.837
7.5 | 0.623 | 0.01342 | -0.05 | 46.432
8 | 0.537 | 0.05234 | -0.025 | 10.262
8.5 | 0.684 | 0.01469 | -0.052 | 46.565
9 | 0.711 | 0.01643 | -0.052 | 43.254
9.5 | 0.616 | 0.06239 | -0.026 | 9.869
10 | 0.772 | 0.01739 | -0.053 | 44.386
10.5 | 0.798 | 0.01946 | -0.053 | 41.011
11 | 0.816 | 0.02348 | -0.053 | 34.765
11.5 | 0.72 | 0.07922 | -0.029 | 9.089
12 | 0.881 | 0.02365 | -0.055 | 37.243
12.5 | 0.898 | 0.0285 | -0.055 | 31.515
13 | 0.806 | 0.08584 | -0.036 | 9.386
13.5 | 0.828 | 0.09539 | -0.034 | 8.677
14 | 0.857 | 0.09193 | -0.037 | 9.321
14.5 | 0.879 | 0.10052 | -0.036 | 8.747
15 | 0.913 | 0.10134 | -0.04 | 9.013
15.5 | 0.934 | 0.11312 | -0.039 | 8.26
16 | 0.952 | 0.1164 | -0.035 | 8.175
16.5 | 0.988 | 0.11524 | -0.041 | 8.575
17 | 1.035 | 0.10819 | -0.047 | 9.568
17.5 | 1.033 | 0.13789 | -0.04 | 7.492
18 | 1.059 | 0.13081 | -0.04 | 8.094
18.5 | 1.099 | 0.12916 | -0.045 | 8.508
19 | 1.163 | 0.10633 | -0.053 | 10.941
19.5 | 1.155 | 0.13958 | -0.048 | 8.272
20 | 1.164 | 0.14739 | -0.044 | 7.9

## 104. Re 8M Mach 0.50 (2)
BIGFOIL.COM POLAR EXPORT
NACA65-410 a=0.2
NACA65-410 a=0.2 |  |  |  | Cl Max: | 1.2296 | at alpha= | 7.5 | deg
XFOIL ncrit=9 |  |  |  | L/D Max: | 159.266 | at alpha= | 2.5 | deg
Re: | 8000000 |  |  | Cd Min: | 0.27393 | at alpha= | -20 | deg
Mach: | 0.5 |  |  | Cl=0 at alpha= | -2.1834 | deg
|  |  |  | @ Cl=0.1, Cd= | 0.0052809
|  |  |  | @ Cl=0.4, Cd= | 0.0042866
|  |  |  | @ Cl=0.6, Cd= | 0.003801
alpha (deg) | Cl | Cd | Cm | Cl/Cd
-20 | -0.802 | 0.27393 | 0.0748 | -2.9278
-19.5 | -0.7791 | 0.26569 | 0.0694 | -2.9324
-19 | -0.7561 | 0.25701 | 0.064 | -2.9419
-18.5 | -0.7328 | 0.24879 | 0.0587 | -2.9455
-18 | -0.7086 | 0.2404 | 0.0536 | -2.9476
-17.5 | -0.6857 | 0.23187 | 0.0484 | -2.9573
-17 | -0.6626 | 0.22354 | 0.0433 | -2.9641
-16.5 | -0.6396 | 0.21539 | 0.0382 | -2.9695
-16 | -0.6175 | 0.20691 | 0.0332 | -2.9844
-14.5 | -0.5548 | 0.18113 | 0.0185 | -3.063
-14 | -0.5382 | 0.17225 | 0.0144 | -3.1245
-13.5 | -0.5182 | 0.16417 | 0.0099 | -3.1565
-13 | -0.5007 | 0.155 | 0.005 | -3.2303
-12.5 | -0.4795 | 0.14776 | 0.0006 | -3.2451
-12 | -0.4612 | 0.13965 | -0.004 | -3.3025
-11.5 | -0.4442 | 0.13142 | -0.0085 | -3.38
-11 | -0.4302 | 0.12266 | -0.0131 | -3.5073
-10.5 | -0.4158 | 0.11434 | -0.0177 | -3.6365
-10 | -0.4049 | 0.10563 | -0.0223 | -3.8332
-9.5 | -0.3971 | 0.09665 | -0.0271 | -4.1086
-9 | -0.3904 | 0.08816 | -0.0319 | -4.4283
-8.5 | -0.3794 | 0.08107 | -0.036 | -4.6799
-8 | -0.3757 | 0.07314 | -0.0406 | -5.1367
-7.5 | -0.3738 | 0.06572 | -0.0455 | -5.6878
-7 | -0.3948 | 0.05797 | -0.0509 | -6.8104
-6.5 | -0.3978 | 0.04941 | -0.0546 | -8.051
-6 | -0.3857 | 0.04136 | -0.0561 | -9.3254
-5.5 | -0.3684 | 0.0318 | -0.0558 | -11.5849
-5 | -0.3349 | 0.02356 | -0.0541 | -14.2148
-4.5 | -0.2918 | 0.0161 | -0.0516 | -18.1242
-4 | -0.2461 | 0.00825 | -0.0487 | -29.8303
-3.5 | -0.181 | 0.00668 | -0.047 | -27.0958
-3 | -0.1127 | 0.00604 | -0.0461 | -18.6589
-2.5 | -0.0435 | 0.00572 | -0.0457 | -7.6049
-2 | 0.0252 | 0.00545 | -0.0455 | 4.6239
-1.5 | 0.0938 | 0.00529 | -0.0457 | 17.7316
-0.5 | 0.2303 | 0.00509 | -0.0465 | 45.2456
0 | 0.2982 | 0.00503 | -0.047 | 59.2843
0.5 | 0.3657 | 0.00489 | -0.0476 | 74.7853
1 | 0.4288 | 0.00378 | -0.0481 | 113.4392
1.5 | 0.4956 | 0.0036 | -0.0487 | 137.6667
2 | 0.5627 | 0.00361 | -0.0491 | 155.8726
2.5 | 0.6291 | 0.00395 | -0.0494 | 159.2658
3 | 0.6906 | 0.0048 | -0.049 | 143.875
3.5 | 0.7531 | 0.0055 | -0.0485 | 136.9273
4 | 0.8101 | 0.00663 | -0.047 | 122.187
4.5 | 0.8723 | 0.00725 | -0.0458 | 120.3172
5 | 0.9374 | 0.00766 | -0.0447 | 122.376
5.5 | 1.0017 | 0.00811 | -0.0431 | 123.5142
6 | 1.0655 | 0.00856 | -0.041 | 124.4743
6.5 | 1.1243 | 0.00914 | -0.0375 | 123.0088
7 | 1.1901 | 0.00983 | -0.035 | 121.0682
7.5 | 1.2296 | 0.01154 | -0.0279 | 106.5511
8 | 1.2151 | 0.01448 | -0.0144 | 83.9157
8.5 | 1.1979 | 0.0193 | -0.004 | 62.0674
9 | 1.184 | 0.02555 | 0.0038 | 46.3405
9.5 | 1.1596 | 0.0329 | 0.0089 | 35.2462
10 | 1.1252 | 0.04165 | 0.0109 | 27.0156
10.5 | 1.0911 | 0.05149 | 0.0096 | 21.1905
11 | 1.0528 | 0.06356 | 0.0046 | 16.5639
11.5 | 1.0205 | 0.07706 | -0.0035 | 13.2429
12 | 0.9949 | 0.09166 | -0.0134 | 10.8542
12.5 | 0.9738 | 0.10735 | -0.024 | 9.0713

## 105. Re 10M Mach 0.00 (1)
BIGFOIL.COM POLAR EXPORT
NACA65-410 a=0.2
NACA65-410 a=0.2 |  |  |  | Cl Max: | 1.099 | at alpha= | 9 | deg
JavaFoil+Calcfoil stall+Eppler ext transition |  |  |  | L/D Max: | 138.403 | at alpha= | 4.5 | deg
Re: | 10000000 |  |  | Cd Min: | 0.0044 | at alpha= | 1 | deg
Mach: | 0 |  |  | Cl=0 at alpha= | -2.0948 | deg
|  |  |  | @ Cl=0.1, Cd= | 0.0057655
|  |  |  | @ Cl=0.4, Cd= | 0.004469
|  |  |  | @ Cl=0.6, Cd= | 0.0049177
alpha (deg) | Cl | Cd | Cm | Cl/Cd
-15.5 | -0.322 | 0.11129 | -0.01 | -2.891
-15 | -0.339 | 0.10556 | -0.01 | -3.215
-14.5 | -0.357 | 0.10012 | -0.01 | -3.57
-14 | -0.376 | 0.09551 | -0.01 | -3.932
-13.5 | -0.394 | 0.09211 | -0.011 | -4.274
-13 | -0.411 | 0.08632 | -0.011 | -4.766
-12.5 | -0.428 | 0.08168 | -0.011 | -5.244
-12 | -0.444 | 0.07803 | -0.011 | -5.684
-11.5 | -0.457 | 0.07413 | -0.011 | -6.166
-11 | -0.468 | 0.07071 | -0.011 | -6.623
-10.5 | -0.473 | 0.06619 | -0.011 | -7.146
-10 | -0.473 | 0.06206 | -0.012 | -7.615
-9.5 | -0.469 | 0.05896 | -0.012 | -7.949
-9 | -0.461 | 0.05547 | -0.012 | -8.315
-8.5 | -0.45 | 0.05187 | -0.013 | -8.671
-8 | -0.435 | 0.04748 | -0.014 | -9.16
-7.5 | -0.416 | 0.04386 | -0.015 | -9.483
-7 | -0.392 | 0.0413 | -0.015 | -9.497
-6.5 | -0.449 | 0.00716 | -0.029 | -62.714
-6 | -0.41 | 0.00703 | -0.029 | -58.225
-5.5 | -0.366 | 0.0068 | -0.03 | -53.8
-5 | -0.319 | 0.00662 | -0.03 | -48.153
-4.5 | -0.269 | 0.00648 | -0.031 | -41.444
-4 | -0.216 | 0.00635 | -0.031 | -33.993
-3.5 | -0.161 | 0.00622 | -0.032 | -25.878
-3 | -0.104 | 0.00611 | -0.032 | -17.073
-2.5 | -0.047 | 0.00602 | -0.033 | -7.783
-2 | 0.011 | 0.00598 | -0.033 | 1.874
-1.5 | 0.07 | 0.0059 | -0.034 | 11.802
-1 | 0.128 | 0.00564 | -0.034 | 22.779
-0.5 | 0.187 | 0.00528 | -0.035 | 35.485
0 | 0.246 | 0.00569 | -0.036 | 43.301
0.5 | 0.305 | 0.00447 | -0.036 | 68.129
1 | 0.363 | 0.0044 | -0.037 | 82.63
1.5 | 0.422 | 0.00451 | -0.037 | 93.459
2 | 0.48 | 0.00466 | -0.038 | 102.976
2.5 | 0.538 | 0.00478 | -0.038 | 112.666
3 | 0.596 | 0.00491 | -0.039 | 121.578
3.5 | 0.653 | 0.00502 | -0.04 | 130.181
4 | 0.71 | 0.00517 | -0.04 | 137.222
4.5 | 0.765 | 0.00553 | -0.041 | 138.403
5 | 0.819 | 0.00631 | -0.041 | 129.711
5.5 | 0.87 | 0.00656 | -0.042 | 132.697
6 | 0.919 | 0.00677 | -0.043 | 135.61
6.5 | 0.964 | 0.00701 | -0.043 | 137.474
7 | 1.005 | 0.00882 | -0.044 | 113.936
7.5 | 1.042 | 0.00925 | -0.044 | 112.615
8 | 1.072 | 0.00976 | -0.045 | 109.882
8.5 | 1.09 | 0.01027 | -0.045 | 106.13
9 | 1.099 | 0.01083 | -0.046 | 101.53
9.5 | 1.099 | 0.01138 | -0.047 | 96.596
10 | 1.091 | 0.01206 | -0.047 | 90.452
10.5 | 1.073 | 0.01284 | -0.048 | 83.626
11 | 1.047 | 0.01398 | -0.048 | 74.915
11.5 | 1.013 | 0.01535 | -0.048 | 65.985
12 | 0.973 | 0.01673 | -0.048 | 58.187
12.5 | 0.929 | 0.01843 | -0.049 | 50.404
13 | 0.826 | 0.0389 | -0.044 | 21.226
13.5 | 0.724 | 0.07783 | -0.034 | 9.301
14 | 0.683 | 0.0849 | -0.033 | 8.041

## 106. Re 10M Mach 0.00 (2)
BIGFOIL.COM POLAR EXPORT
NACA65-410 a=0.2
NACA65-410 a=0.2 |  |  |  | Cl Max: | 1.6787 | at alpha= | 16.5 | deg
XFOIL ncrit=9 |  |  |  | L/D Max: | 134.148 | at alpha= | 2 | deg
Re: | 10000000 |  |  | Cd Min: | 0.07498 | at alpha= | 20 | deg
Mach: | 0 |  |  | Cl=0 at alpha= | -2.1652 | deg
|  |  |  | @ Cl=0.1, Cd= | 0.0049752
|  |  |  | @ Cl=0.4, Cd= | 0.003594
|  |  |  | @ Cl=0.6, Cd= | 0.0047794
alpha (deg) | Cl | Cd | Cm | Cl/Cd
-15 | -1.3075 | 0.02648 | -0.0434 | -49.3769
-14.5 | -1.298 | 0.02112 | -0.0397 | -61.4583
-14 | -1.271 | 0.01739 | -0.0373 | -73.088
-13.5 | -1.2291 | 0.01557 | -0.0362 | -78.9403
-13 | -1.1819 | 0.01444 | -0.0355 | -81.849
-12.5 | -1.1329 | 0.0135 | -0.035 | -83.9185
-12 | -1.0828 | 0.01263 | -0.0346 | -85.7324
-11.5 | -1.0317 | 0.01187 | -0.0343 | -86.9166
-10.5 | -0.928 | 0.01036 | -0.0338 | -89.5753
-10 | -0.8761 | 0.00952 | -0.0336 | -92.0273
-9.5 | -0.8224 | 0.009 | -0.0335 | -91.3778
-9 | -0.768 | 0.0086 | -0.0336 | -89.3023
-8.5 | -0.7131 | 0.00823 | -0.0337 | -86.6464
-8 | -0.6579 | 0.00789 | -0.0338 | -83.384
-7.5 | -0.6029 | 0.00747 | -0.034 | -80.7095
-7 | -0.548 | 0.00698 | -0.034 | -78.51
-6.5 | -0.4922 | 0.00669 | -0.0342 | -73.5725
-6 | -0.4358 | 0.00648 | -0.0345 | -67.2531
-5.5 | -0.3791 | 0.00635 | -0.0349 | -59.7008
-5 | -0.3224 | 0.00618 | -0.0353 | -52.1683
-4.5 | -0.2663 | 0.00582 | -0.0355 | -45.756
-4 | -0.2097 | 0.00558 | -0.0358 | -37.5806
-3.5 | -0.1527 | 0.00544 | -0.0363 | -28.0699
-3 | -0.0955 | 0.00535 | -0.0367 | -17.8505
-2.5 | -0.0383 | 0.00522 | -0.0372 | -7.3372
-2 | 0.0189 | 0.00507 | -0.0376 | 3.7278
-1.5 | 0.0762 | 0.005 | -0.0381 | 15.24
-1 | 0.1337 | 0.00494 | -0.0387 | 27.0648
-0.5 | 0.1911 | 0.00485 | -0.0392 | 39.4021
0 | 0.2485 | 0.00478 | -0.0397 | 51.9874
0.5 | 0.3056 | 0.00462 | -0.0403 | 66.1472
1 | 0.3603 | 0.00375 | -0.0409 | 96.08
1.5 | 0.4163 | 0.00353 | -0.0414 | 117.932
2 | 0.4722 | 0.00352 | -0.0419 | 134.1477
2.5 | 0.5266 | 0.00404 | -0.0422 | 130.3465
3 | 0.5808 | 0.00461 | -0.0424 | 125.987
3.5 | 0.6352 | 0.00509 | -0.0427 | 124.7937
4 | 0.6884 | 0.0057 | -0.0428 | 120.7719
4.5 | 0.742 | 0.00619 | -0.0429 | 119.8708
5 | 0.7963 | 0.00653 | -0.043 | 121.9449
5.5 | 0.8507 | 0.00681 | -0.0432 | 124.9192
6 | 0.9046 | 0.00711 | -0.0433 | 127.2293
6.5 | 0.9581 | 0.00737 | -0.0433 | 130
7 | 1.0098 | 0.00769 | -0.043 | 131.3134
7.5 | 1.0585 | 0.00799 | -0.042 | 132.4781
8 | 1.1156 | 0.00835 | -0.0431 | 133.6048
8.5 | 1.167 | 0.00884 | -0.0429 | 132.0136
9 | 1.2178 | 0.00933 | -0.0427 | 130.5252
9.5 | 1.2672 | 0.0099 | -0.0423 | 128
10 | 1.3152 | 0.01052 | -0.0417 | 125.019
10.5 | 1.3616 | 0.01122 | -0.0408 | 121.3547
12 | 1.4932 | 0.01333 | -0.0372 | 112.018
12.5 | 1.5337 | 0.01403 | -0.0355 | 109.3158
13 | 1.5686 | 0.01482 | -0.0329 | 105.8435
13.5 | 1.588 | 0.01578 | -0.0276 | 100.6337
14 | 1.6103 | 0.0169 | -0.0235 | 95.284
14.5 | 1.6204 | 0.01895 | -0.0185 | 85.5092
15 | 1.6343 | 0.02108 | -0.0146 | 77.5285
15.5 | 1.6533 | 0.02304 | -0.0119 | 71.7578
16 | 1.6604 | 0.02611 | -0.0087 | 63.5925
16.5 | 1.6787 | 0.02848 | -0.0069 | 58.9431
17 | 1.6754 | 0.0329 | -0.0044 | 50.924
17.5 | 1.6766 | 0.03727 | -0.003 | 44.9852
18 | 1.6718 | 0.04267 | -0.0023 | 39.1798
18.5 | 1.6564 | 0.04984 | -0.0026 | 33.2343
19 | 1.6547 | 0.05596 | -0.0038 | 29.5693
19.5 | 1.626 | 0.06629 | -0.0068 | 24.5286
20 | 1.6147 | 0.07498 | -0.0102 | 21.5351

## 107. Re 10M Mach 0.10 (1)
BIGFOIL.COM POLAR EXPORT
NACA65-410 a=0.2
NACA65-410 a=0.2 |  |  |  | Cl Max: | 1.096 | at alpha= | 9 | deg
JavaFoil+Calcfoil stall+Eppler ext transition |  |  |  | L/D Max: | 139.289 | at alpha= | 4.5 | deg
Re: | 10000000 |  |  | Cd Min: | 0.00441 | at alpha= | 1 | deg
Mach: | 0.1 |  |  | Cl=0 at alpha= | -2.0948 | deg
|  |  |  | @ Cl=0.1, Cd= | 0.0057925
|  |  |  | @ Cl=0.4, Cd= | 0.0044575
|  |  |  | @ Cl=0.6, Cd= | 0.0049321
alpha (deg) | Cl | Cd | Cm | Cl/Cd
-15 | -0.297 | 0.1076 | -0.01 | -2.764
-14.5 | -0.318 | 0.10146 | -0.01 | -3.13
-14 | -0.338 | 0.09729 | -0.01 | -3.473
-13.5 | -0.359 | 0.09193 | -0.011 | -3.902
-13 | -0.379 | 0.08716 | -0.011 | -4.352
-12.5 | -0.399 | 0.08278 | -0.011 | -4.822
-12 | -0.418 | 0.07852 | -0.011 | -5.322
-11.5 | -0.435 | 0.07444 | -0.011 | -5.841
-11 | -0.449 | 0.0706 | -0.011 | -6.365
-10.5 | -0.457 | 0.06589 | -0.011 | -6.939
-10 | -0.46 | 0.06246 | -0.012 | -7.358
-9.5 | -0.458 | 0.05897 | -0.012 | -7.771
-9 | -0.453 | 0.05533 | -0.012 | -8.187
-8.5 | -0.444 | 0.05202 | -0.013 | -8.53
-8 | -0.43 | 0.04783 | -0.014 | -9
-7.5 | -0.413 | 0.04434 | -0.015 | -9.313
-7 | -0.39 | 0.04195 | -0.015 | -9.296
-6.5 | -0.448 | 0.00718 | -0.029 | -62.444
-6 | -0.41 | 0.00708 | -0.029 | -57.871
-5.5 | -0.367 | 0.00683 | -0.03 | -53.666
-5 | -0.32 | 0.00665 | -0.03 | -48.092
-4.5 | -0.27 | 0.00648 | -0.031 | -41.603
-4 | -0.217 | 0.00634 | -0.031 | -34.183
-3.5 | -0.162 | 0.00622 | -0.032 | -25.96
-3 | -0.105 | 0.00612 | -0.032 | -17.135
-2.5 | -0.047 | 0.00601 | -0.033 | -7.835
-2 | 0.011 | 0.00599 | -0.033 | 1.879
-1.5 | 0.07 | 0.00594 | -0.034 | 11.793
-1 | 0.129 | 0.00565 | -0.035 | 22.852
-0.5 | 0.188 | 0.00528 | -0.035 | 35.648
0 | 0.247 | 0.0054 | -0.036 | 45.838
0.5 | 0.306 | 0.00446 | -0.036 | 68.731
1 | 0.365 | 0.00441 | -0.037 | 82.845
1.5 | 0.424 | 0.00449 | -0.037 | 94.315
2 | 0.483 | 0.00464 | -0.038 | 104.032
2.5 | 0.541 | 0.0048 | -0.039 | 112.767
3 | 0.599 | 0.00493 | -0.039 | 121.592
3.5 | 0.657 | 0.00505 | -0.04 | 130.048
4 | 0.713 | 0.00522 | -0.04 | 136.53
4.5 | 0.769 | 0.00552 | -0.041 | 139.289
5 | 0.823 | 0.00631 | -0.042 | 130.309
5.5 | 0.874 | 0.00654 | -0.042 | 133.583
6 | 0.923 | 0.00679 | -0.043 | 135.953
6.5 | 0.968 | 0.00857 | -0.043 | 112.948
7 | 1.008 | 0.00888 | -0.044 | 113.583
7.5 | 1.045 | 0.00932 | -0.045 | 112.13
8 | 1.074 | 0.00984 | -0.045 | 109.123
8.5 | 1.09 | 0.01034 | -0.046 | 105.419
9 | 1.096 | 0.01095 | -0.046 | 100.111
9.5 | 1.094 | 0.01149 | -0.047 | 95.13
10 | 1.081 | 0.01223 | -0.047 | 88.38
10.5 | 1.059 | 0.01304 | -0.048 | 81.194
11 | 1.027 | 0.01444 | -0.048 | 71.094
11.5 | 0.986 | 0.01597 | -0.048 | 61.693
12 | 0.943 | 0.01695 | -0.049 | 55.634
12.5 | 0.887 | 0.02016 | -0.048 | 43.968
13 | 0.728 | 0.07249 | -0.035 | 10.047
13.5 | 0.677 | 0.08428 | -0.031 | 8.034
14 | 0.634 | 0.09001 | -0.03 | 7.044

## 108. Re 10M Mach 0.10 (2)
BIGFOIL.COM POLAR EXPORT
NACA65-410 a=0.2
NACA65-410 a=0.2 |  |  |  | Cl Max: | 1.6628 | at alpha= | 16.5 | deg
XFOIL ncrit=9 |  |  |  | L/D Max: | 134.972 | at alpha= | 2 | deg
Re: | 10000000 |  |  | Cd Min: | 0.14894 | at alpha= | -14.5 | deg
Mach: | 0.1 |  |  | Cl=0 at alpha= | -2.1658 | deg
|  |  |  | @ Cl=0.1, Cd= | 0.0049672
|  |  |  | @ Cl=0.4, Cd= | 0.0036035
|  |  |  | @ Cl=0.6, Cd= | 0.0047544
alpha (deg) | Cl | Cd | Cm | Cl/Cd
-14.5 | -0.5775 | 0.14894 | 0.0068 | -3.8774
-13.5 | -1.2259 | 0.01921 | -0.0408 | -63.8157
-13 | -1.1874 | 0.01659 | -0.0392 | -71.5732
-12.5 | -1.1424 | 0.01477 | -0.038 | -77.346
-12 | -1.0931 | 0.01355 | -0.0372 | -80.6716
-11.5 | -1.0419 | 0.01257 | -0.0366 | -82.8878
-11 | -0.9894 | 0.01176 | -0.0361 | -84.1327
-10.5 | -0.9363 | 0.01099 | -0.0357 | -85.1956
-10 | -0.8839 | 0.01001 | -0.0352 | -88.3017
-9.5 | -0.8302 | 0.00927 | -0.0349 | -89.5577
-8.5 | -0.7196 | 0.00837 | -0.0347 | -85.9737
-8 | -0.6637 | 0.008 | -0.0347 | -82.9625
-7.5 | -0.6076 | 0.00766 | -0.0348 | -79.3211
-6.5 | -0.4961 | 0.00674 | -0.0348 | -73.6053
-6 | -0.4392 | 0.00652 | -0.035 | -67.362
-5.5 | -0.3819 | 0.00638 | -0.0354 | -59.8589
-4.5 | -0.2681 | 0.00585 | -0.0359 | -45.8291
-4 | -0.2111 | 0.0056 | -0.0361 | -37.6964
-3.5 | -0.1537 | 0.00545 | -0.0365 | -28.2018
-3 | -0.0961 | 0.00535 | -0.037 | -17.9626
-2.5 | -0.0385 | 0.00523 | -0.0374 | -7.3614
-2 | 0.0191 | 0.00507 | -0.0379 | 3.7673
-0.5 | 0.1923 | 0.00485 | -0.0394 | 39.6495
0 | 0.2501 | 0.00479 | -0.0399 | 52.2129
0.5 | 0.3075 | 0.00463 | -0.0405 | 66.4147
1 | 0.3625 | 0.00375 | -0.0411 | 96.6667
1.5 | 0.4188 | 0.00353 | -0.0416 | 118.6402
2 | 0.4751 | 0.00352 | -0.0421 | 134.9716
2.5 | 0.5297 | 0.00404 | -0.0424 | 131.1139
3 | 0.5842 | 0.00461 | -0.0426 | 126.7245
3.5 | 0.6389 | 0.00511 | -0.0429 | 125.0294
4.5 | 0.7464 | 0.00622 | -0.043 | 120
5 | 0.8011 | 0.00656 | -0.0432 | 122.1189
5.5 | 0.8559 | 0.00684 | -0.0433 | 125.1316
6 | 0.9101 | 0.00714 | -0.0434 | 127.465
6.5 | 0.964 | 0.0074 | -0.0433 | 130.2703
7 | 1.016 | 0.00774 | -0.043 | 131.2661
7.5 | 1.0651 | 0.00804 | -0.0419 | 132.4751
8 | 1.1226 | 0.00843 | -0.0429 | 133.1673
8.5 | 1.1745 | 0.00891 | -0.0426 | 131.8182
9 | 1.2252 | 0.00947 | -0.0422 | 129.377
9.5 | 1.275 | 0.01003 | -0.0417 | 127.1186
10 | 1.323 | 0.0107 | -0.0409 | 123.6449
10.5 | 1.3695 | 0.01142 | -0.0398 | 119.9212
11 | 1.4153 | 0.0121 | -0.0387 | 116.9669
11.5 | 1.4598 | 0.01278 | -0.0374 | 114.2254
12 | 1.5008 | 0.0136 | -0.0355 | 110.3529
12.5 | 1.54 | 0.01437 | -0.0334 | 107.1677
13 | 1.563 | 0.01534 | -0.0284 | 101.8905
13.5 | 1.5866 | 0.01635 | -0.024 | 97.0398
14 | 1.604 | 0.01792 | -0.0194 | 89.5089
14.5 | 1.615 | 0.02017 | -0.0147 | 80.0694
15 | 1.6272 | 0.02263 | -0.011 | 71.9046
15.5 | 1.6443 | 0.02494 | -0.0083 | 65.9302
16 | 1.647 | 0.02861 | -0.0051 | 57.5673
16.5 | 1.6628 | 0.03143 | -0.0035 | 52.9049
17 | 1.6531 | 0.03681 | -0.0014 | 44.909
17.5 | 1.6486 | 0.04222 | -0.0005 | 39.0478
18 | 1.6379 | 0.04889 | -0.0007 | 33.5017
18.5 | 1.6133 | 0.05799 | -0.0024 | 27.8203
19 | 1.6051 | 0.06572 | -0.0048 | 24.4233
19.5 | 1.5653 | 0.07902 | -0.0104 | 19.8089
20 | 1.5451 | 0.09026 | -0.016 | 17.1183

## 109. Re 10M Mach 0.25 (1)
BIGFOIL.COM POLAR EXPORT
NACA65-410 a=0.2
NACA65-410 a=0.2 |  |  |  | Cl Max: | 1.079 | at alpha= | 8.5 | deg
JavaFoil+Calcfoil stall+Eppler ext transition |  |  |  | L/D Max: | 138.974 | at alpha= | 4 | deg
Re: | 10000000 |  |  | Cd Min: | 0.00429 | at alpha= | 0.5 | deg
Mach: | 0.25 |  |  | Cl=0 at alpha= | -2.1 | deg
|  |  |  | @ Cl=0.1, Cd= | 0.0056779
|  |  |  | @ Cl=0.4, Cd= | 0.09394
|  |  |  | @ Cl=0.6, Cd= | 0.09394
alpha (deg) | Cl | Cd | Cm | Cl/Cd
-13 | -0.062 | 0.08752 | -0.011 | -0.71
-12.5 | -0.059 | 0.08609 | -0.011 | -0.689
-12 | -0.162 | 0.0813 | -0.011 | -1.995
-11.5 | -0.224 | 0.07498 | -0.012 | -2.982
-11 | -0.275 | 0.07076 | -0.012 | -3.889
-10.5 | -0.314 | 0.06742 | -0.012 | -4.653
-10 | -0.343 | 0.06399 | -0.012 | -5.362
-9.5 | -0.366 | 0.05989 | -0.012 | -6.113
-9 | -0.382 | 0.05696 | -0.012 | -6.713
-8.5 | -0.391 | 0.05368 | -0.013 | -7.291
-8 | -0.393 | 0.0497 | -0.013 | -7.911
-7.5 | -0.387 | 0.04665 | -0.013 | -8.305
-7 | -0.374 | 0.04413 | -0.014 | -8.481
-6.5 | -0.355 | 0.04076 | -0.015 | -8.71
-6 | -0.332 | 0.03587 | -0.018 | -9.253
-5.5 | -0.368 | 0.00698 | -0.031 | -52.797
-5 | -0.324 | 0.00677 | -0.031 | -47.758
-4.5 | -0.274 | 0.00658 | -0.032 | -41.671
-4 | -0.221 | 0.00643 | -0.032 | -34.373
-3.5 | -0.165 | 0.00631 | -0.033 | -26.225
-3 | -0.107 | 0.00618 | -0.033 | -17.384
-2.5 | -0.048 | 0.00608 | -0.034 | -7.94
-2 | 0.012 | 0.00565 | -0.034 | 2.044
-1.5 | 0.072 | 0.00571 | -0.035 | 12.605
-1 | 0.133 | 0.00564 | -0.036 | 23.501
-0.5 | 0.193 | 0.0053 | -0.036 | 36.53
0 | 0.254 | 0.00539 | -0.037 | 47.178
0.5 | 0.315 | 0.00429 | -0.037 | 73.338
1 | 0.375 | 0.00442 | -0.038 | 84.925
1.5 | 0.435 | 0.00455 | -0.038 | 95.733
2 | 0.496 | 0.00468 | -0.039 | 105.845
2.5 | 0.556 | 0.00486 | -0.04 | 114.386
3 | 0.616 | 0.005 | -0.04 | 123.214
3.5 | 0.675 | 0.00513 | -0.041 | 131.548
4 | 0.732 | 0.00527 | -0.042 | 138.974
4.5 | 0.789 | 0.00623 | -0.042 | 126.602
5 | 0.844 | 0.00645 | -0.043 | 130.806
5.5 | 0.896 | 0.00671 | -0.043 | 133.433
6 | 0.943 | 0.00848 | -0.044 | 111.216
6.5 | 0.987 | 0.00883 | -0.045 | 111.765
7 | 1.024 | 0.00928 | -0.045 | 110.374
7.5 | 1.056 | 0.00982 | -0.046 | 107.535
8 | 1.076 | 0.0104 | -0.046 | 103.552
8.5 | 1.079 | 0.01102 | -0.047 | 97.897
9 | 1.067 | 0.01167 | -0.047 | 91.411
9.5 | 1.039 | 0.01248 | -0.048 | 83.216
10 | 0.994 | 0.01356 | -0.048 | 73.272
10.5 | 0.934 | 0.01469 | -0.049 | 63.551
11 | 0.849 | 0.01745 | -0.048 | 48.685
11.5 | 0.645 | 0.07411 | -0.026 | 8.698
12 | 0.567 | 0.07885 | -0.025 | 7.196
12.5 | 0.485 | 0.08279 | -0.027 | 5.861
13 | 0.396 | 0.08874 | -0.027 | 4.457
13.5 | 0.298 | 0.09394 | -0.026 | 3.173

## 110. Re 10M Mach 0.25 (2)
BIGFOIL.COM POLAR EXPORT
NACA65-410 a=0.2
NACA65-410 a=0.2 |  |  |  | Cl Max: | 1.5345 | at alpha= | 13.5 | deg
XFOIL ncrit=9 |  |  |  | L/D Max: | 139.093 | at alpha= | 2 | deg
Re: | 10000000 |  |  | Cd Min: | 0.1572 | at alpha= | -14 | deg
Mach: | 0.25 |  |  | Cl=0 at alpha= | -2.1686 | deg
|  |  |  | @ Cl=0.1, Cd= | 0.0049862
|  |  |  | @ Cl=0.4, Cd= | 0.0037185
|  |  |  | @ Cl=0.6, Cd= | 0.0046233
alpha (deg) | Cl | Cd | Cm | Cl/Cd
-14 | -0.5256 | 0.1572 | 0.0068 | -3.3435
-13.5 | -0.523 | 0.14621 | 0.0026 | -3.577
-12.5 | -0.5155 | 0.12535 | -0.0076 | -4.1125
-12 | -0.5112 | 0.11594 | -0.0125 | -4.4092
-11.5 | -0.4996 | 0.10883 | -0.0164 | -4.5906
-10.5 | -0.5487 | 0.08108 | -0.0318 | -6.7674
-10 | -0.5816 | 0.0683 | -0.0424 | -8.5154
-9.5 | -0.6272 | 0.0589 | -0.0454 | -10.6486
-9 | -0.8089 | 0.0119 | -0.0429 | -67.9748
-8.5 | -0.7554 | 0.0098 | -0.0413 | -77.0816
-8 | -0.6964 | 0.00895 | -0.0403 | -77.8101
-7.5 | -0.6366 | 0.00838 | -0.0396 | -75.9666
-7 | -0.5765 | 0.00792 | -0.0391 | -72.7904
-6.5 | -0.518 | 0.00719 | -0.0384 | -72.0445
-6 | -0.4582 | 0.00678 | -0.0381 | -67.5811
-5.5 | -0.3979 | 0.00655 | -0.038 | -60.7481
-5 | -0.3377 | 0.00637 | -0.038 | -53.0141
-4.5 | -0.2781 | 0.00608 | -0.038 | -45.7401
-4 | -0.2189 | 0.00571 | -0.038 | -38.3363
-3.5 | -0.1593 | 0.0055 | -0.0382 | -28.9636
-3 | -0.0994 | 0.00538 | -0.0385 | -18.4758
-2.5 | -0.0395 | 0.00529 | -0.0389 | -7.4669
-2 | 0.0201 | 0.00511 | -0.0392 | 3.9335
-1.5 | 0.0797 | 0.00501 | -0.0397 | 15.9082
-0.5 | 0.199 | 0.00487 | -0.0407 | 40.8624
1.5 | 0.4329 | 0.00353 | -0.0429 | 122.6346
2 | 0.491 | 0.00353 | -0.0434 | 139.0935
2.5 | 0.5473 | 0.00407 | -0.0437 | 134.4717
3 | 0.6035 | 0.00466 | -0.0439 | 129.5064
3.5 | 0.6597 | 0.00519 | -0.044 | 127.1098
4 | 0.7145 | 0.00587 | -0.0439 | 121.7206
4.5 | 0.7702 | 0.00639 | -0.0438 | 120.5321
5 | 0.8271 | 0.00672 | -0.0438 | 123.0804
5.5 | 0.8841 | 0.00699 | -0.0438 | 126.4807
6 | 0.9404 | 0.00732 | -0.0436 | 128.4699
6.5 | 0.9965 | 0.00763 | -0.0433 | 130.6029
7.5 | 1.1015 | 0.00832 | -0.0409 | 132.3918
8 | 1.1612 | 0.00885 | -0.0414 | 131.209
8.5 | 1.2145 | 0.00946 | -0.0405 | 128.3827
9 | 1.2668 | 0.01009 | -0.0394 | 125.55
9.5 | 1.3167 | 0.01086 | -0.0378 | 121.2431
10 | 1.3645 | 0.01171 | -0.0358 | 116.5243
10.5 | 1.4108 | 0.01255 | -0.0335 | 112.4143
11 | 1.4539 | 0.01346 | -0.0307 | 108.0163
11.5 | 1.4842 | 0.0146 | -0.0258 | 101.6575
12 | 1.5013 | 0.016 | -0.019 | 93.8312
12.5 | 1.5181 | 0.01789 | -0.0133 | 84.8575
13 | 1.5294 | 0.02049 | -0.008 | 74.6413
13.5 | 1.5345 | 0.02389 | -0.0031 | 64.2319
14 | 1.5294 | 0.02845 | 0.0013 | 53.7575
14.5 | 1.5134 | 0.03447 | 0.0047 | 43.9048
15 | 1.4899 | 0.04187 | 0.0064 | 35.584
15.5 | 1.4644 | 0.05047 | 0.006 | 29.0153
16 | 1.4378 | 0.06042 | 0.0035 | 23.7968
16.5 | 1.4043 | 0.07261 | -0.0016 | 19.3403
17 | 1.362 | 0.08785 | -0.0098 | 15.5037
17.5 | 1.3322 | 0.10253 | -0.0186 | 12.9933
18 | 1.2964 | 0.11955 | -0.0293 | 10.844
18.5 | 1.2544 | 0.13892 | -0.0418 | 9.0297

## 111. Re 10M Mach 0.50 (1)
BIGFOIL.COM POLAR EXPORT
NACA65-410 a=0.2
NACA65-410 a=0.2 |  |  |  | Cl Max: | 1.186 | at alpha= | 19 | deg
JavaFoil+Calcfoil stall+Eppler ext transition |  |  |  | L/D Max: | 155.343 | at alpha= | 4 | deg
Re: | 10000000 |  |  | Cd Min: | 0.00442 | at alpha= | 0.5 | deg
Mach: | 0.5 |  |  | Cl=0 at alpha= | -2.0985 | deg
|  |  |  | @ Cl=0.1, Cd= | 0.0053994
|  |  |  | @ Cl=0.4, Cd= | 0.0045203
|  |  |  | @ Cl=0.6, Cd= | 0.0050367
alpha (deg) | Cl | Cd | Cm | Cl/Cd
-20 | -0.963 | 0.1497 | -0.012 | -6.434
-19.5 | -0.935 | 0.14436 | -0.012 | -6.478
-19 | -0.909 | 0.13632 | -0.012 | -6.67
-18.5 | -0.883 | 0.12949 | -0.012 | -6.822
-18 | -0.858 | 0.13343 | -0.013 | -6.427
-17.5 | -0.831 | 0.12659 | -0.013 | -6.563
-17 | -0.803 | 0.1215 | -0.013 | -6.61
-16.5 | -0.777 | 0.11371 | -0.013 | -6.835
-16 | -0.751 | 0.10591 | -0.013 | -7.095
-15.5 | -0.726 | 0.09878 | -0.014 | -7.349
-15 | -0.7 | 0.09228 | -0.014 | -7.586
-14.5 | -0.669 | 0.10173 | -0.013 | -6.574
-14 | -0.643 | 0.09238 | -0.014 | -6.962
-13.5 | -0.618 | 0.08465 | -0.014 | -7.297
-13 | -0.592 | 0.07831 | -0.015 | -7.56
-12.5 | -0.568 | 0.07142 | -0.016 | -7.95
-12 | -0.546 | 0.06224 | -0.018 | -8.778
-11.5 | -0.508 | 0.0735 | -0.015 | -6.914
-11 | -0.48 | 0.07411 | -0.014 | -6.478
-10.5 | -0.454 | 0.06675 | -0.015 | -6.798
-10 | -0.428 | 0.06076 | -0.015 | -7.038
-9.5 | -0.402 | 0.05464 | -0.017 | -7.364
-9 | -0.379 | 0.04754 | -0.019 | -7.977
-8.5 | -0.428 | 0.00836 | -0.031 | -51.247
-8 | -0.319 | 0.04878 | -0.016 | -6.548
-7.5 | -0.291 | 0.04883 | -0.015 | -5.967
-7 | -0.264 | 0.04583 | -0.015 | -5.767
-6.5 | -0.238 | 0.04199 | -0.016 | -5.662
-6 | -0.211 | 0.03902 | -0.017 | -5.409
-5.5 | -0.185 | 0.0352 | -0.02 | -5.263
-5 | -0.156 | 0.03676 | -0.016 | -4.257
-4.5 | -0.215 | 0.03468 | -0.016 | -6.206
-4 | -0.233 | 0.00635 | -0.036 | -36.603
-3.5 | -0.179 | 0.00621 | -0.037 | -28.887
-3 | -0.118 | 0.00599 | -0.037 | -19.678
-2.5 | -0.053 | 0.00564 | -0.038 | -9.476
-2 | 0.013 | 0.00556 | -0.038 | 2.308
-1.5 | 0.08 | 0.00542 | -0.039 | 14.787
-1 | 0.148 | 0.00535 | -0.04 | 27.639
-0.5 | 0.216 | 0.00536 | -0.04 | 40.329
0 | 0.284 | 0.00546 | -0.041 | 52.04
0.5 | 0.352 | 0.00442 | -0.042 | 79.586
1 | 0.419 | 0.00456 | -0.042 | 91.993
1.5 | 0.486 | 0.00472 | -0.043 | 103.036
2 | 0.554 | 0.00492 | -0.044 | 112.48
2.5 | 0.621 | 0.00509 | -0.044 | 121.953
3 | 0.687 | 0.00486 | -0.045 | 141.288
3.5 | 0.752 | 0.00505 | -0.046 | 148.959
4 | 0.815 | 0.00525 | -0.046 | 155.343
4.5 | 0.874 | 0.00836 | -0.047 | 104.542
5 | 0.931 | 0.00885 | -0.048 | 105.11
5.5 | 0.979 | 0.0094 | -0.048 | 104.068
6 | 1.012 | 0.00996 | -0.049 | 101.598
6.5 | 1.023 | 0.01076 | -0.049 | 95.026
7 | 0.984 | 0.01169 | -0.05 | 84.163
7.5 | 0.624 | 0.01293 | -0.05 | 48.257
8 | 0.538 | 0.05137 | -0.026 | 10.47
8.5 | 0.685 | 0.01417 | -0.052 | 48.335
9 | 0.713 | 0.01571 | -0.052 | 45.375
9.5 | 0.617 | 0.06114 | -0.028 | 10.088
10 | 0.774 | 0.01666 | -0.053 | 46.433
10.5 | 0.8 | 0.0186 | -0.054 | 43.004
11 | 0.821 | 0.0219 | -0.054 | 37.51
11.5 | 0.722 | 0.0774 | -0.031 | 9.328
12 | 0.884 | 0.02246 | -0.055 | 39.342
12.5 | 0.904 | 0.02638 | -0.055 | 34.27
13 | 0.877 | 0.04829 | -0.05 | 18.162
13.5 | 0.832 | 0.09154 | -0.036 | 9.083
14 | 0.96 | 0.03997 | -0.054 | 24.026
14.5 | 0.9 | 0.08681 | -0.043 | 10.37
15 | 0.944 | 0.08204 | -0.047 | 11.505
15.5 | 0.939 | 0.10874 | -0.04 | 8.633
16 | 0.955 | 0.11396 | -0.037 | 8.379
16.5 | 1.024 | 0.09063 | -0.049 | 11.301
17 | 1.06 | 0.09003 | -0.051 | 11.778
17.5 | 1.034 | 0.13514 | -0.04 | 7.65
18 | 1.086 | 0.11089 | -0.048 | 9.797
18.5 | 1.13 | 0.10485 | -0.051 | 10.782
19 | 1.186 | 0.08993 | -0.056 | 13.188
19.5 | 1.165 | 0.12942 | -0.05 | 9.001
20 | 1.173 | 0.14773 | -0.047 | 7.939

## 112. Re 10M Mach 0.50 (2)
BIGFOIL.COM POLAR EXPORT
NACA65-410 a=0.2
NACA65-410 a=0.2 |  |  |  | Cl Max: | 1.2427 | at alpha= | 7.5 | deg
XFOIL ncrit=9 |  |  |  | L/D Max: | 155.873 | at alpha= | 2 | deg
Re: | 10000000 |  |  | Cd Min: | 0.2734 | at alpha= | -20 | deg
Mach: | 0.5 |  |  | Cl=0 at alpha= | -2.1778 | deg
|  |  |  | @ Cl=0.1, Cd= | 0.0050911
|  |  |  | @ Cl=0.4, Cd= | 0.0046095
|  |  |  | @ Cl=0.6, Cd= | 0.0038974
alpha (deg) | Cl | Cd | Cm | Cl/Cd
-20 | -0.8021 | 0.2734 | 0.0748 | -2.9338
-19.5 | -0.7799 | 0.26416 | 0.0694 | -2.9524
-19 | -0.7567 | 0.25614 | 0.064 | -2.9542
-18.5 | -0.7332 | 0.24833 | 0.0587 | -2.9525
-18 | -0.7087 | 0.24054 | 0.0536 | -2.9463
-17.5 | -0.6858 | 0.23198 | 0.0484 | -2.9563
-17 | -0.6626 | 0.22368 | 0.0433 | -2.9623
-16.5 | -0.6395 | 0.21554 | 0.0382 | -2.967
-15 | -0.5774 | 0.18993 | 0.0239 | -3.0401
-14.5 | -0.5576 | 0.18163 | 0.0195 | -3.07
-14 | -0.5391 | 0.17231 | 0.0146 | -3.1287
-13.5 | -0.5193 | 0.16387 | 0.0099 | -3.169
-13 | -0.5023 | 0.1544 | 0.0049 | -3.2532
-12.5 | -0.4811 | 0.14714 | 0.0004 | -3.2697
-12 | -0.4628 | 0.13906 | -0.0042 | -3.3281
-11.5 | -0.4454 | 0.13097 | -0.0087 | -3.4008
-11 | -0.4316 | 0.12217 | -0.0134 | -3.5328
-10.5 | -0.4167 | 0.11401 | -0.0179 | -3.6549
-10 | -0.4068 | 0.10503 | -0.0227 | -3.8732
-8.5 | -0.3851 | 0.07983 | -0.0368 | -4.824
-8 | -0.3828 | 0.07178 | -0.0416 | -5.333
-7.5 | -0.3829 | 0.06424 | -0.0468 | -5.9605
-7 | -0.4041 | 0.05659 | -0.0518 | -7.1408
-6.5 | -0.4063 | 0.04799 | -0.0551 | -8.4663
-6 | -0.3913 | 0.04021 | -0.0562 | -9.7314
-5.5 | -0.3739 | 0.03047 | -0.0557 | -12.2711
-5 | -0.342 | 0.02171 | -0.0536 | -15.7531
-4.5 | -0.3003 | 0.01366 | -0.0509 | -21.9839
-4 | -0.2506 | 0.00736 | -0.0482 | -34.0489
-3.5 | -0.1839 | 0.00615 | -0.0466 | -29.9024
-3 | -0.1144 | 0.00569 | -0.0458 | -20.1054
-2.5 | -0.0446 | 0.00545 | -0.0455 | -8.1835
-2 | 0.0246 | 0.0053 | -0.0455 | 4.6415
-1.5 | 0.0932 | 0.0051 | -0.0456 | 18.2745
-1 | 0.1617 | 0.00501 | -0.046 | 32.2754
-0.5 | 0.2299 | 0.00493 | -0.0464 | 46.6329
0 | 0.298 | 0.00488 | -0.047 | 61.0656
0.5 | 0.3657 | 0.00479 | -0.0476 | 76.3466
1 | 0.4322 | 0.00444 | -0.0482 | 97.3423
1.5 | 0.4962 | 0.00361 | -0.0487 | 137.4515
2 | 0.5627 | 0.00361 | -0.0492 | 155.8726
2.5 | 0.6276 | 0.00411 | -0.0493 | 152.7007
3 | 0.6903 | 0.00484 | -0.049 | 142.624
3.5 | 0.7519 | 0.00563 | -0.0484 | 133.5524
4 | 0.8114 | 0.00656 | -0.0472 | 123.689
4.5 | 0.876 | 0.00703 | -0.0463 | 124.6088
5 | 0.942 | 0.0074 | -0.0454 | 127.2973
5.5 | 1.0074 | 0.00783 | -0.0439 | 128.659
6 | 1.0728 | 0.00825 | -0.0421 | 130.0364
6.5 | 1.1358 | 0.0088 | -0.0394 | 129.0682
7 | 1.1933 | 0.00939 | -0.0351 | 127.082
7.5 | 1.2427 | 0.01099 | -0.0295 | 113.0755
8 | 1.2291 | 0.01389 | -0.0156 | 88.4881
8.5 | 1.2105 | 0.01858 | -0.0046 | 65.1507
9 | 1.1939 | 0.02489 | 0.0036 | 47.9671
9.5 | 1.165 | 0.03243 | 0.0091 | 35.9235
10 | 1.131 | 0.04101 | 0.0113 | 27.5786
10.5 | 1.0976 | 0.05065 | 0.0101 | 21.6703
11 | 1.06 | 0.06247 | 0.0054 | 16.9681
11.5 | 1.028 | 0.07572 | -0.0023 | 13.5763
12 | 1.0014 | 0.0903 | -0.0123 | 11.0897
12.5 | 0.9811 | 0.10568 | -0.0228 | 9.2837

## 113. Re 12M Mach 0.00 (1)
BIGFOIL.COM POLAR EXPORT
NACA65-410 a=0.2
NACA65-410 a=0.2 |  |  |  | Cl Max: | 1.101 | at alpha= | 9.5 | deg
JavaFoil+Calcfoil stall+Eppler ext transition |  |  |  | L/D Max: | 140.889 | at alpha= | 6.5 | deg
Re: | 12000000 |  |  | Cd Min: | 0.00442 | at alpha= | 1 | deg
Mach: | 0 |  |  | Cl=0 at alpha= | -2.0948 | deg
|  |  |  | @ Cl=0.1, Cd= | 0.0057352
|  |  |  | @ Cl=0.4, Cd= | 0.0044953
|  |  |  | @ Cl=0.6, Cd= | 0.0048784
alpha (deg) | Cl | Cd | Cm | Cl/Cd
-15.5 | -0.322 | 0.11089 | -0.01 | -2.902
-15 | -0.34 | 0.10548 | -0.01 | -3.219
-14.5 | -0.358 | 0.09955 | -0.01 | -3.592
-14 | -0.376 | 0.0959 | -0.011 | -3.917
-13.5 | -0.394 | 0.08998 | -0.011 | -4.376
-13 | -0.412 | 0.08572 | -0.011 | -4.801
-12.5 | -0.428 | 0.08054 | -0.011 | -5.319
-12 | -0.444 | 0.07712 | -0.011 | -5.753
-11.5 | -0.457 | 0.07358 | -0.011 | -6.214
-11 | -0.468 | 0.07005 | -0.011 | -6.688
-10.5 | -0.473 | 0.06553 | -0.012 | -7.221
-10 | -0.473 | 0.06224 | -0.012 | -7.597
-9.5 | -0.469 | 0.05861 | -0.012 | -7.999
-9 | -0.461 | 0.05467 | -0.012 | -8.44
-8.5 | -0.45 | 0.05114 | -0.013 | -8.799
-8 | -0.435 | 0.04676 | -0.014 | -9.313
-7.5 | -0.417 | 0.04273 | -0.016 | -9.765
-7 | -0.394 | 0.03994 | -0.016 | -9.859
-6.5 | -0.449 | 0.00702 | -0.029 | -64.002
-6 | -0.41 | 0.00689 | -0.029 | -59.455
-5.5 | -0.366 | 0.00664 | -0.03 | -55.109
-5 | -0.319 | 0.0065 | -0.03 | -49.027
-4.5 | -0.269 | 0.00635 | -0.031 | -42.277
-4 | -0.216 | 0.00619 | -0.031 | -34.879
-3.5 | -0.161 | 0.00611 | -0.032 | -26.354
-3 | -0.104 | 0.00602 | -0.032 | -17.337
-2.5 | -0.047 | 0.00593 | -0.033 | -7.902
-2 | 0.011 | 0.00591 | -0.033 | 1.895
-1.5 | 0.07 | 0.00588 | -0.034 | 11.854
-1 | 0.128 | 0.0056 | -0.034 | 22.921
-0.5 | 0.187 | 0.00533 | -0.035 | 35.14
0 | 0.246 | 0.00572 | -0.036 | 43.066
0.5 | 0.305 | 0.0045 | -0.036 | 67.79
1 | 0.363 | 0.00442 | -0.037 | 82.202
1.5 | 0.422 | 0.00454 | -0.037 | 92.919
2 | 0.48 | 0.00467 | -0.038 | 102.791
2.5 | 0.538 | 0.00477 | -0.038 | 112.93
3 | 0.596 | 0.00487 | -0.039 | 122.521
3.5 | 0.653 | 0.00499 | -0.04 | 130.955
4 | 0.71 | 0.00517 | -0.04 | 137.278
4.5 | 0.765 | 0.006 | -0.041 | 127.432
5 | 0.819 | 0.00619 | -0.041 | 132.263
5.5 | 0.87 | 0.00641 | -0.042 | 135.737
6 | 0.919 | 0.00662 | -0.043 | 138.732
6.5 | 0.964 | 0.00684 | -0.043 | 140.889
7 | 1.005 | 0.00862 | -0.044 | 116.675
7.5 | 1.042 | 0.009 | -0.044 | 115.823
8 | 1.073 | 0.00947 | -0.045 | 113.312
8.5 | 1.091 | 0.00999 | -0.046 | 109.196
9 | 1.1 | 0.01052 | -0.046 | 104.556
9.5 | 1.101 | 0.01106 | -0.047 | 99.503
10 | 1.092 | 0.01168 | -0.047 | 93.548
10.5 | 1.075 | 0.01241 | -0.048 | 86.6
11 | 1.048 | 0.01361 | -0.048 | 77.005
11.5 | 1.014 | 0.01483 | -0.048 | 68.414
12 | 0.976 | 0.01597 | -0.049 | 61.136
12.5 | 0.933 | 0.0174 | -0.049 | 53.616
13 | 0.867 | 0.02395 | -0.048 | 36.2
13.5 | 0.784 | 0.04148 | -0.045 | 18.901
14 | 0.778 | 0.02771 | -0.049 | 28.071
14.5 | 0.643 | 0.09148 | -0.032 | 7.027

## 114. Re 12M Mach 0.00 (2)
BIGFOIL.COM POLAR EXPORT
NACA65-410 a=0.2
NACA65-410 a=0.2 |  |  |  | Cl Max: | 1.6971 | at alpha= | 17.5 | deg
XFOIL ncrit=9 |  |  |  | L/D Max: | 137.531 | at alpha= | 8 | deg
Re: | 12000000 |  |  | Cd Min: | 0.06619 | at alpha= | 20 | deg
Mach: | 0 |  |  | Cl=0 at alpha= | -2.1617 | deg
|  |  |  | @ Cl=0.1, Cd= | 0.0048506
|  |  |  | @ Cl=0.4, Cd= | 0.0038695
|  |  |  | @ Cl=0.6, Cd= | 0.0048352
alpha (deg) | Cl | Cd | Cm | Cl/Cd
-16 | -1.3776 | 0.02901 | -0.0469 | -47.4871
-15.5 | -1.3689 | 0.02494 | -0.0431 | -54.8877
-15 | -1.3422 | 0.02221 | -0.0406 | -60.4322
-13.5 | -1.2344 | 0.01482 | -0.0356 | -83.2928
-13 | -1.1869 | 0.0137 | -0.035 | -86.635
-12.5 | -1.1377 | 0.01276 | -0.0345 | -89.1614
-12 | -1.0871 | 0.01196 | -0.0341 | -90.8946
-11.5 | -1.0355 | 0.01125 | -0.0339 | -92.0444
-11 | -0.9831 | 0.01062 | -0.0337 | -92.5706
-10 | -0.8781 | 0.00921 | -0.0333 | -95.342
-9.5 | -0.8246 | 0.00864 | -0.0332 | -95.4398
-9 | -0.7701 | 0.00822 | -0.0333 | -93.6861
-8.5 | -0.7151 | 0.00785 | -0.0334 | -91.0955
-8 | -0.6598 | 0.00753 | -0.0336 | -87.6228
-7.5 | -0.6043 | 0.00722 | -0.0337 | -83.6981
-7 | -0.5492 | 0.00676 | -0.0338 | -81.2426
-6.5 | -0.4934 | 0.00644 | -0.034 | -76.6149
-6 | -0.437 | 0.00624 | -0.0344 | -70.0321
-5.5 | -0.3804 | 0.00607 | -0.0347 | -62.6689
-4.5 | -0.2669 | 0.00572 | -0.0355 | -46.6608
-4 | -0.2103 | 0.00545 | -0.0357 | -38.5872
-3.5 | -0.1534 | 0.00528 | -0.0362 | -29.053
-3 | -0.0961 | 0.00518 | -0.0366 | -18.5521
-2.5 | -0.0387 | 0.00509 | -0.0371 | -7.6031
-2 | 0.0185 | 0.00496 | -0.0376 | 3.7298
-1.5 | 0.0759 | 0.00488 | -0.0381 | 15.5533
-0.5 | 0.1908 | 0.00474 | -0.0392 | 40.2532
0.5 | 0.3055 | 0.00458 | -0.0403 | 66.7031
1 | 0.3621 | 0.0044 | -0.0408 | 82.2955
1.5 | 0.4164 | 0.00364 | -0.0414 | 114.3956
2 | 0.4718 | 0.00363 | -0.0419 | 129.9725
2.5 | 0.5261 | 0.00417 | -0.0422 | 126.1631
3 | 0.5807 | 0.00465 | -0.0425 | 124.8817
3.5 | 0.6349 | 0.00517 | -0.0427 | 122.8046
4 | 0.689 | 0.00566 | -0.0429 | 121.7314
4.5 | 0.7432 | 0.0061 | -0.043 | 121.8361
5 | 0.798 | 0.00638 | -0.0433 | 125.0784
5.5 | 0.8528 | 0.00663 | -0.0436 | 128.6275
6 | 0.9069 | 0.00693 | -0.0437 | 130.8658
7 | 1.0137 | 0.00751 | -0.0438 | 134.98
7.5 | 1.0658 | 0.00779 | -0.0436 | 136.8164
8 | 1.114 | 0.0081 | -0.0425 | 137.5309
8.5 | 1.1699 | 0.00855 | -0.0434 | 136.8304
9 | 1.2206 | 0.00907 | -0.0432 | 134.5755
9.5 | 1.2706 | 0.00959 | -0.0428 | 132.4922
10 | 1.3187 | 0.01024 | -0.0422 | 128.7793
11 | 1.4132 | 0.01144 | -0.0408 | 123.5315
11.5 | 1.4587 | 0.01207 | -0.0398 | 120.8534
12 | 1.5018 | 0.01278 | -0.0385 | 117.5117
12.5 | 1.5433 | 0.01347 | -0.037 | 114.5731
13 | 1.5802 | 0.01431 | -0.0348 | 110.4263
13.5 | 1.6065 | 0.0151 | -0.0306 | 106.3907
14 | 1.623 | 0.01631 | -0.0252 | 99.5095
14.5 | 1.6277 | 0.01855 | -0.0192 | 87.7466
15 | 1.6406 | 0.02068 | -0.0151 | 79.3327
15.5 | 1.6593 | 0.02262 | -0.0123 | 73.3554
16 | 1.671 | 0.02526 | -0.0093 | 66.152
16.5 | 1.6898 | 0.02753 | -0.0074 | 61.3803
17.5 | 1.6971 | 0.03522 | -0.0035 | 48.1857
18 | 1.6963 | 0.04001 | -0.0025 | 42.3969
18.5 | 1.6818 | 0.04677 | -0.0023 | 35.9589
19 | 1.6891 | 0.05152 | -0.0029 | 32.7853
19.5 | 1.6745 | 0.05943 | -0.0047 | 28.176
20 | 1.6723 | 0.06619 | -0.0069 | 25.2651

## 115. Re 12M Mach 0.10 (1)
BIGFOIL.COM POLAR EXPORT
NACA65-410 a=0.2
NACA65-410 a=0.2 |  |  |  | Cl Max: | 1.097 | at alpha= | 9 | deg
JavaFoil+Calcfoil stall+Eppler ext transition |  |  |  | L/D Max: | 139.949 | at alpha= | 6.5 | deg
Re: | 12000000 |  |  | Cd Min: | 0.00443 | at alpha= | 1 | deg
Mach: | 0.1 |  |  | Cl=0 at alpha= | -2.0948 | deg
|  |  |  | @ Cl=0.1, Cd= | 0.0057227
|  |  |  | @ Cl=0.4, Cd= | 0.0045012
|  |  |  | @ Cl=0.6, Cd= | 0.0048922
alpha (deg) | Cl | Cd | Cm | Cl/Cd
-15 | -0.297 | 0.10701 | -0.01 | -2.78
-14.5 | -0.318 | 0.10047 | -0.011 | -3.161
-14 | -0.338 | 0.09749 | -0.011 | -3.467
-13.5 | -0.359 | 0.0911 | -0.011 | -3.939
-13 | -0.379 | 0.08628 | -0.011 | -4.397
-12.5 | -0.399 | 0.08215 | -0.011 | -4.861
-12 | -0.418 | 0.07769 | -0.011 | -5.381
-11.5 | -0.435 | 0.074 | -0.011 | -5.877
-11 | -0.45 | 0.07022 | -0.011 | -6.402
-10.5 | -0.457 | 0.06568 | -0.012 | -6.964
-10 | -0.46 | 0.06217 | -0.012 | -7.394
-9.5 | -0.458 | 0.0588 | -0.012 | -7.794
-9 | -0.453 | 0.05536 | -0.012 | -8.186
-8.5 | -0.444 | 0.05193 | -0.013 | -8.547
-8 | -0.431 | 0.04733 | -0.014 | -9.105
-7.5 | -0.414 | 0.04356 | -0.015 | -9.498
-7 | -0.391 | 0.04117 | -0.016 | -9.492
-6.5 | -0.448 | 0.00704 | -0.029 | -63.672
-6 | -0.41 | 0.00689 | -0.029 | -59.5
-5.5 | -0.367 | 0.00667 | -0.03 | -54.96
-5 | -0.32 | 0.00652 | -0.03 | -49.05
-4.5 | -0.27 | 0.00635 | -0.031 | -42.445
-4 | -0.217 | 0.00623 | -0.031 | -34.798
-3.5 | -0.162 | 0.00611 | -0.032 | -26.436
-3 | -0.105 | 0.00602 | -0.032 | -17.399
-2.5 | -0.047 | 0.00592 | -0.033 | -7.954
-2 | 0.011 | 0.00589 | -0.033 | 1.91
-1.5 | 0.07 | 0.00586 | -0.034 | 11.949
-1 | 0.129 | 0.00559 | -0.035 | 23.084
-0.5 | 0.188 | 0.00532 | -0.035 | 35.397
0 | 0.247 | 0.00569 | -0.036 | 43.452
0.5 | 0.306 | 0.00452 | -0.036 | 67.759
1 | 0.365 | 0.00443 | -0.037 | 82.406
1.5 | 0.424 | 0.00455 | -0.037 | 93.1
2 | 0.483 | 0.00464 | -0.038 | 103.913
2.5 | 0.541 | 0.00479 | -0.039 | 113.043
3 | 0.599 | 0.00489 | -0.039 | 122.558
3.5 | 0.657 | 0.00502 | -0.04 | 130.812
4 | 0.713 | 0.00522 | -0.04 | 136.614
4.5 | 0.769 | 0.00599 | -0.041 | 128.334
5 | 0.823 | 0.00618 | -0.042 | 133.229
5.5 | 0.874 | 0.0064 | -0.042 | 136.659
6 | 0.923 | 0.00664 | -0.043 | 138.968
6.5 | 0.968 | 0.00691 | -0.043 | 139.949
7 | 1.009 | 0.00864 | -0.044 | 116.745
7.5 | 1.045 | 0.00907 | -0.045 | 115.198
8 | 1.074 | 0.00954 | -0.045 | 112.545
8.5 | 1.091 | 0.01004 | -0.046 | 108.567
9 | 1.097 | 0.01064 | -0.046 | 103.181
9.5 | 1.095 | 0.01116 | -0.047 | 98.051
10 | 1.082 | 0.01184 | -0.047 | 91.428
10.5 | 1.061 | 0.01264 | -0.048 | 83.887
11 | 1.028 | 0.01396 | -0.048 | 73.65
11.5 | 0.988 | 0.01531 | -0.048 | 64.562
12 | 0.948 | 0.01585 | -0.049 | 59.821
12.5 | 0.893 | 0.01854 | -0.049 | 48.158
13 | 0.804 | 0.03231 | -0.046 | 24.875
13.5 | 0.684 | 0.07844 | -0.034 | 8.72
14 | 0.639 | 0.08478 | -0.033 | 7.541

## 116. Re 12M Mach 0.10 (2)
BIGFOIL.COM POLAR EXPORT
NACA65-410 a=0.2
NACA65-410 a=0.2 |  |  |  | Cl Max: | 1.6712 | at alpha= | 16.5 | deg
XFOIL ncrit=9 |  |  |  | L/D Max: | 137.042 | at alpha= | 8 | deg
Re: | 12000000 |  |  | Cd Min: | 0.08276 | at alpha= | 20 | deg
Mach: | 0.1 |  |  | Cl=0 at alpha= | -2.162 | deg
|  |  |  | @ Cl=0.1, Cd= | 0.0048514
|  |  |  | @ Cl=0.4, Cd= | 0.0037993
|  |  |  | @ Cl=0.6, Cd= | 0.0048065
alpha (deg) | Cl | Cd | Cm | Cl/Cd
-14 | -1.2389 | 0.02533 | -0.0441 | -48.9104
-13.5 | -1.2245 | 0.0196 | -0.0409 | -62.4745
-13 | -1.1914 | 0.01604 | -0.0388 | -74.2768
-12.5 | -1.1474 | 0.01401 | -0.0375 | -81.8986
-12 | -1.0978 | 0.01279 | -0.0367 | -85.8327
-11.5 | -1.0462 | 0.01186 | -0.0361 | -88.2125
-11 | -0.9932 | 0.0111 | -0.0356 | -89.4775
-10.5 | -0.9397 | 0.0104 | -0.0353 | -90.3558
-10 | -0.8857 | 0.00975 | -0.035 | -90.841
-9.5 | -0.8323 | 0.00893 | -0.0346 | -93.2027
-9 | -0.7774 | 0.00838 | -0.0345 | -92.7685
-8.5 | -0.7217 | 0.00798 | -0.0344 | -90.4386
-8 | -0.6657 | 0.00763 | -0.0344 | -87.2477
-7 | -0.5535 | 0.00688 | -0.0345 | -80.4506
-6.5 | -0.4973 | 0.0065 | -0.0346 | -76.5077
-6 | -0.4404 | 0.00627 | -0.0349 | -70.2392
-5.5 | -0.3832 | 0.0061 | -0.0352 | -62.8197
-5 | -0.3259 | 0.00594 | -0.0355 | -54.8653
-4.5 | -0.2687 | 0.00575 | -0.0358 | -46.7304
-4 | -0.2117 | 0.00547 | -0.0361 | -38.702
-3.5 | -0.1544 | 0.00529 | -0.0364 | -29.1871
-3 | -0.0967 | 0.00518 | -0.0369 | -18.668
-2 | 0.0187 | 0.00496 | -0.0378 | 3.7702
-1.5 | 0.0764 | 0.00488 | -0.0383 | 15.6557
-0.5 | 0.192 | 0.00474 | -0.0394 | 40.5063
0 | 0.2498 | 0.00469 | -0.0399 | 53.2623
0.5 | 0.3074 | 0.00458 | -0.0405 | 67.1179
1.5 | 0.4189 | 0.00364 | -0.0417 | 115.0824
2 | 0.4747 | 0.00363 | -0.0421 | 130.7713
2.5 | 0.5292 | 0.00417 | -0.0424 | 126.9065
3 | 0.5842 | 0.00465 | -0.0427 | 125.6344
3.5 | 0.6387 | 0.00519 | -0.0429 | 123.0636
4 | 0.693 | 0.00569 | -0.0431 | 121.7926
5 | 0.8027 | 0.00641 | -0.0434 | 125.2262
5.5 | 0.858 | 0.00666 | -0.0437 | 128.8288
6 | 0.9125 | 0.00696 | -0.0438 | 131.1063
6.5 | 0.967 | 0.00722 | -0.0439 | 133.9335
7 | 1.02 | 0.00756 | -0.0437 | 134.9206
7.5 | 1.0725 | 0.00784 | -0.0435 | 136.7985
8 | 1.121 | 0.00818 | -0.0423 | 137.0416
8.5 | 1.1775 | 0.00863 | -0.0431 | 136.4426
9 | 1.2284 | 0.00918 | -0.0427 | 133.8126
9.5 | 1.2784 | 0.00974 | -0.0422 | 131.2526
10 | 1.3269 | 0.0104 | -0.0415 | 127.5865
12 | 1.5101 | 0.01303 | -0.0369 | 115.8941
12.5 | 1.5503 | 0.01381 | -0.035 | 112.2592
13 | 1.5737 | 0.01502 | -0.0301 | 104.7736
13.5 | 1.6029 | 0.01565 | -0.0263 | 102.4217
14 | 1.6117 | 0.01752 | -0.0202 | 91.992
14.5 | 1.6218 | 0.01976 | -0.0153 | 82.0749
15 | 1.6318 | 0.02232 | -0.0112 | 73.1093
15.5 | 1.6484 | 0.02462 | -0.0084 | 66.9537
16 | 1.6539 | 0.02802 | -0.0053 | 59.0257
16.5 | 1.6712 | 0.03065 | -0.0037 | 54.5253
17 | 1.6619 | 0.03591 | -0.0014 | 46.2796
17.5 | 1.6633 | 0.04061 | -0.0005 | 40.9579
18 | 1.6543 | 0.04692 | -0.0004 | 35.2579
18.5 | 1.6248 | 0.0564 | -0.0018 | 28.8085
19 | 1.6272 | 0.06255 | -0.0036 | 26.0144
19.5 | 1.5985 | 0.07373 | -0.0079 | 21.6805
20 | 1.5888 | 0.08276 | -0.0121 | 19.1977

## 117. Re 12M Mach 0.25 (1)
BIGFOIL.COM POLAR EXPORT
NACA65-410 a=0.2
NACA65-410 a=0.2 |  |  |  | Cl Max: | 1.08 | at alpha= | 8.5 | deg
JavaFoil+Calcfoil stall+Eppler ext transition |  |  |  | L/D Max: | 138.571 | at alpha= | 6 | deg
Re: | 12000000 |  |  | Cd Min: | 0.00435 | at alpha= | 0.5 | deg
Mach: | 0.25 |  |  | Cl=0 at alpha= | -2.1 | deg
|  |  |  | @ Cl=0.1, Cd= | 0.0054352
|  |  |  | @ Cl=0.4, Cd= | 0.09384
|  |  |  | @ Cl=0.6, Cd= | 0.09384
alpha (deg) | Cl | Cd | Cm | Cl/Cd
-11 | -0.275 | 0.06968 | -0.012 | -3.95
-10.5 | -0.314 | 0.067 | -0.012 | -4.684
-10 | -0.343 | 0.06385 | -0.012 | -5.374
-9.5 | -0.366 | 0.05964 | -0.012 | -6.14
-9 | -0.382 | 0.05676 | -0.012 | -6.738
-8.5 | -0.391 | 0.05347 | -0.013 | -7.321
-8 | -0.393 | 0.04919 | -0.013 | -7.998
-7.5 | -0.388 | 0.04614 | -0.014 | -8.4
-7 | -0.374 | 0.04376 | -0.014 | -8.557
-6.5 | -0.355 | 0.04017 | -0.015 | -8.848
-6 | -0.407 | 0.00698 | -0.03 | -58.39
-5.5 | -0.368 | 0.00682 | -0.031 | -53.995
-5 | -0.324 | 0.00662 | -0.031 | -48.87
-4.5 | -0.274 | 0.00645 | -0.032 | -42.518
-4 | -0.221 | 0.00632 | -0.032 | -35.022
-3.5 | -0.165 | 0.00619 | -0.033 | -26.708
-3 | -0.107 | 0.00608 | -0.033 | -17.66
-2.5 | -0.048 | 0.00597 | -0.034 | -8.088
-2 | 0.012 | 0.00593 | -0.034 | 1.948
-1.5 | 0.072 | 0.00527 | -0.035 | 13.64
-1 | 0.133 | 0.00563 | -0.036 | 23.533
-0.5 | 0.193 | 0.00533 | -0.036 | 36.281
0 | 0.254 | 0.00541 | -0.037 | 47.032
0.5 | 0.315 | 0.00435 | -0.037 | 72.351
1 | 0.375 | 0.00445 | -0.038 | 84.255
1.5 | 0.435 | 0.00458 | -0.038 | 95.01
2 | 0.496 | 0.00469 | -0.039 | 105.807
2.5 | 0.556 | 0.00484 | -0.04 | 114.824
3 | 0.616 | 0.00495 | -0.04 | 124.316
3.5 | 0.675 | 0.0051 | -0.041 | 132.368
4 | 0.732 | 0.00534 | -0.042 | 137.125
4.5 | 0.789 | 0.0061 | -0.042 | 129.371
5 | 0.844 | 0.00631 | -0.043 | 133.728
5.5 | 0.896 | 0.00655 | -0.043 | 136.676
6 | 0.944 | 0.00681 | -0.044 | 138.571
6.5 | 0.987 | 0.0086 | -0.045 | 114.779
7 | 1.025 | 0.009 | -0.045 | 113.885
7.5 | 1.056 | 0.00957 | -0.046 | 110.428
8 | 1.077 | 0.0101 | -0.046 | 106.659
8.5 | 1.08 | 0.0107 | -0.047 | 100.929
9 | 1.068 | 0.01133 | -0.047 | 94.274
9.5 | 1.04 | 0.0121 | -0.048 | 85.949
10 | 0.995 | 0.01314 | -0.048 | 75.73
10.5 | 0.935 | 0.01415 | -0.049 | 66.124
11 | 0.858 | 0.01578 | -0.049 | 54.406
11.5 | 0.645 | 0.07327 | -0.027 | 8.808
12 | 0.568 | 0.07871 | -0.026 | 7.218
12.5 | 0.486 | 0.08139 | -0.028 | 5.973
13 | 0.396 | 0.0871 | -0.027 | 4.546
13.5 | 0.298 | 0.09384 | -0.027 | 3.179

## 118. Re 12M Mach 0.25 (2)
BIGFOIL.COM POLAR EXPORT
NACA65-410 a=0.2
NACA65-410 a=0.2 |  |  |  | Cl Max: | 1.5608 | at alpha= | 13.5 | deg
XFOIL ncrit=9 |  |  |  | L/D Max: | 136.482 | at alpha= | 7.5 | deg
Re: | 12000000 |  |  | Cd Min: | 0.16409 | at alpha= | -14.5 | deg
Mach: | 0.25 |  |  | Cl=0 at alpha= | -2.1639 | deg
|  |  |  | @ Cl=0.1, Cd= | 0.0048575
|  |  |  | @ Cl=0.4, Cd= | 0.0040872
|  |  |  | @ Cl=0.6, Cd= | 0.0046694
alpha (deg) | Cl | Cd | Cm | Cl/Cd
-14.5 | -0.5451 | 0.16409 | 0.0115 | -3.322
-13.5 | -0.5475 | 0.13839 | 0 | -3.9562
-13 | -0.5372 | 0.13017 | -0.0045 | -4.1269
-12.5 | -0.5215 | 0.12373 | -0.0082 | -4.2148
-12 | -0.5162 | 0.11465 | -0.0131 | -4.5024
-11.5 | -0.5051 | 0.10747 | -0.0171 | -4.6999
-11 | -0.485 | 0.1027 | -0.0199 | -4.7225
-10.5 | -0.5516 | 0.08051 | -0.0322 | -6.8513
-10 | -0.6885 | 0.05661 | -0.047 | -12.1622
-9.5 | -0.8687 | 0.01277 | -0.044 | -68.0266
-9 | -0.8147 | 0.0108 | -0.0424 | -75.4352
-8.5 | -0.758 | 0.00934 | -0.041 | -81.1563
-8 | -0.6992 | 0.00845 | -0.04 | -82.7456
-7.5 | -0.6391 | 0.00793 | -0.0393 | -80.5927
-7 | -0.5788 | 0.00749 | -0.0388 | -77.2764
-6.5 | -0.5192 | 0.00698 | -0.0383 | -74.384
-6 | -0.4597 | 0.00651 | -0.0379 | -70.6144
-5 | -0.3391 | 0.00608 | -0.0378 | -55.773
-4 | -0.2196 | 0.00557 | -0.0379 | -39.4255
-3.5 | -0.16 | 0.00534 | -0.0381 | -29.9625
-3 | -0.1 | 0.00521 | -0.0384 | -19.1939
-2 | 0.0196 | 0.00499 | -0.0392 | 3.9279
-1.5 | 0.0793 | 0.00488 | -0.0396 | 16.25
-0.5 | 0.1988 | 0.00475 | -0.0407 | 41.8526
0 | 0.2585 | 0.0047 | -0.0412 | 55
0.5 | 0.3179 | 0.00461 | -0.0418 | 68.9588
1 | 0.3767 | 0.00441 | -0.0424 | 85.4195
1.5 | 0.433 | 0.00363 | -0.043 | 119.2837
2 | 0.4906 | 0.00362 | -0.0434 | 135.5249
2.5 | 0.5468 | 0.00419 | -0.0437 | 130.5012
3 | 0.6034 | 0.0047 | -0.0439 | 128.383
3.5 | 0.6594 | 0.00527 | -0.044 | 125.1233
4 | 0.7153 | 0.00581 | -0.044 | 123.1153
4.5 | 0.7717 | 0.00625 | -0.044 | 123.472
5 | 0.8289 | 0.00656 | -0.0441 | 126.3567
5.5 | 0.8864 | 0.00682 | -0.0442 | 129.9707
6 | 0.9432 | 0.00712 | -0.0441 | 132.4719
6.5 | 0.9997 | 0.00745 | -0.0438 | 134.1879
7 | 1.0552 | 0.00779 | -0.0434 | 135.4557
7.5 | 1.1096 | 0.00813 | -0.0426 | 136.4822
8 | 1.1613 | 0.00856 | -0.0412 | 135.6659
8.5 | 1.2182 | 0.00915 | -0.0411 | 133.1366
9 | 1.2707 | 0.0098 | -0.04 | 129.6633
9.5 | 1.3213 | 0.01054 | -0.0385 | 125.3605
10.5 | 1.4196 | 0.01202 | -0.0348 | 118.1032
11 | 1.4641 | 0.0129 | -0.0322 | 113.4961
11.5 | 1.5015 | 0.01403 | -0.0285 | 107.0207
12 | 1.521 | 0.01519 | -0.0216 | 100.1317
12.5 | 1.5375 | 0.01688 | -0.0154 | 91.0841
13 | 1.5502 | 0.01921 | -0.0098 | 80.6976
13.5 | 1.5608 | 0.02205 | -0.0049 | 70.7846
14 | 1.5597 | 0.02608 | -0.0001 | 59.8044
14.5 | 1.5473 | 0.03148 | 0.0039 | 49.1518
15 | 1.527 | 0.03823 | 0.0064 | 39.9425
15.5 | 1.5037 | 0.04608 | 0.0069 | 32.6324
16 | 1.4777 | 0.05534 | 0.0054 | 26.7022
16.5 | 1.4455 | 0.06663 | 0.0015 | 21.6944
17 | 1.4038 | 0.08089 | -0.0054 | 17.3544
17.5 | 1.3736 | 0.09494 | -0.0134 | 14.4681
18 | 1.3376 | 0.11123 | -0.0235 | 12.0255
18.5 | 1.2976 | 0.12943 | -0.0353 | 10.0255

## 119. Re 12M Mach 0.50 (1)
BIGFOIL.COM POLAR EXPORT
NACA65-410 a=0.2
NACA65-410 a=0.2 |  |  |  | Cl Max: | 1.163 | at alpha= | 20 | deg
JavaFoil+Calcfoil stall+Eppler ext transition |  |  |  | L/D Max: | 149.952 | at alpha= | 4 | deg
Re: | 12000000 |  |  | Cd Min: | 0.00444 | at alpha= | 0.5 | deg
Mach: | 0.5 |  |  | Cl=0 at alpha= | -2.0985 | deg
|  |  |  | @ Cl=0.1, Cd= | 0.0053812
|  |  |  | @ Cl=0.4, Cd= | 0.0045546
|  |  |  | @ Cl=0.6, Cd= | 0.005003
alpha (deg) | Cl | Cd | Cm | Cl/Cd
-20 | -0.964 | 0.14566 | -0.012 | -6.618
-19.5 | -0.936 | 0.14259 | -0.012 | -6.567
-19 | -0.911 | 0.1343 | -0.012 | -6.781
-18.5 | -0.885 | 0.12731 | -0.013 | -6.95
-18 | -0.858 | 0.13129 | -0.013 | -6.536
-17.5 | -0.832 | 0.12476 | -0.013 | -6.667
-17 | -0.804 | 0.11979 | -0.013 | -6.709
-16.5 | -0.779 | 0.11102 | -0.013 | -7.013
-16 | -0.753 | 0.10338 | -0.014 | -7.287
-15.5 | -0.728 | 0.09585 | -0.014 | -7.599
-15 | -0.704 | 0.08865 | -0.015 | -7.939
-14.5 | -0.669 | 0.10146 | -0.013 | -6.594
-14 | -0.644 | 0.09143 | -0.014 | -7.042
-13.5 | -0.619 | 0.08323 | -0.015 | -7.436
-13 | -0.594 | 0.07655 | -0.016 | -7.754
-12.5 | -0.571 | 0.06853 | -0.017 | -8.327
-12 | -0.555 | 0.05482 | -0.019 | -10.119
-11.5 | -0.508 | 0.07251 | -0.015 | -7.011
-11 | -0.48 | 0.0721 | -0.014 | -6.659
-10.5 | -0.454 | 0.06541 | -0.015 | -6.942
-10 | -0.428 | 0.05977 | -0.016 | -7.159
-9.5 | -0.403 | 0.05331 | -0.017 | -7.569
-9 | -0.385 | 0.04186 | -0.021 | -9.208
-8.5 | -0.428 | 0.00814 | -0.031 | -52.672
-8 | -0.32 | 0.04838 | -0.017 | -6.607
-7.5 | -0.291 | 0.04813 | -0.015 | -6.055
-7 | -0.264 | 0.0453 | -0.015 | -5.837
-6.5 | -0.238 | 0.04169 | -0.016 | -5.705
-6 | -0.211 | 0.03868 | -0.018 | -5.462
-5.5 | -0.189 | 0.03092 | -0.023 | -6.098
-5 | -0.156 | 0.03691 | -0.016 | -4.238
-4.5 | -0.215 | 0.03462 | -0.016 | -6.216
-4 | -0.233 | 0.0067 | -0.036 | -34.718
-3.5 | -0.179 | 0.00604 | -0.037 | -29.682
-3 | -0.118 | 0.0059 | -0.037 | -19.995
-2.5 | -0.053 | 0.00556 | -0.038 | -9.611
-2 | 0.013 | 0.00545 | -0.038 | 2.357
-1.5 | 0.08 | 0.00539 | -0.039 | 14.854
-1 | 0.148 | 0.00536 | -0.04 | 27.604
-0.5 | 0.216 | 0.00542 | -0.04 | 39.879
0 | 0.284 | 0.00549 | -0.041 | 51.731
0.5 | 0.352 | 0.00444 | -0.042 | 79.22
1 | 0.419 | 0.0046 | -0.042 | 91.049
1.5 | 0.486 | 0.00472 | -0.043 | 103.018
2 | 0.554 | 0.0049 | -0.044 | 112.943
2.5 | 0.621 | 0.00505 | -0.044 | 122.93
3 | 0.687 | 0.00483 | -0.045 | 142.431
3.5 | 0.752 | 0.00503 | -0.046 | 149.495
4 | 0.815 | 0.00543 | -0.046 | 149.952
4.5 | 0.875 | 0.00814 | -0.047 | 107.398
5 | 0.931 | 0.00864 | -0.048 | 107.77
5.5 | 0.979 | 0.00915 | -0.048 | 107.043
6 | 1.013 | 0.00968 | -0.049 | 104.669
6.5 | 1.024 | 0.01046 | -0.05 | 97.927
7 | 0.985 | 0.01134 | -0.05 | 86.907
7.5 | 0.625 | 0.01253 | -0.051 | 49.886
8 | 0.539 | 0.05043 | -0.027 | 10.689
8.5 | 0.686 | 0.0137 | -0.052 | 50.072
9 | 0.714 | 0.01515 | -0.052 | 47.114
9.5 | 0.619 | 0.0597 | -0.03 | 10.367
10 | 0.775 | 0.01605 | -0.053 | 48.289
10.5 | 0.802 | 0.01787 | -0.054 | 44.856
11 | 0.824 | 0.02079 | -0.054 | 39.658
11.5 | 0.724 | 0.07549 | -0.032 | 9.594
12 | 0.886 | 0.02147 | -0.055 | 41.259
12.5 | 0.908 | 0.02493 | -0.055 | 36.415
13 | 0.91 | 0.03509 | -0.054 | 25.93
13.5 | 0.837 | 0.08795 | -0.038 | 9.515
14 | 0.977 | 0.03364 | -0.056 | 29.056
14.5 | 0.976 | 0.04737 | -0.054 | 20.599
15 | 0.982 | 0.06039 | -0.052 | 16.265
15.5 | 0.942 | 0.10519 | -0.041 | 8.959
16 | 0.962 | 0.10833 | -0.04 | 8.879
16.5 | 1.07 | 0.06362 | -0.055 | 16.827
17 | 1.081 | 0.07636 | -0.053 | 14.162
17.5 | 1.035 | 0.13459 | -0.04 | 7.687
18 | 1.063 | 0.13643 | -0.042 | 7.789
18.5 | 1.109 | 0.12449 | -0.048 | 8.906
19 | 1.137 | 0.12858 | -0.049 | 8.845
19.5 | 1.147 | 0.15007 | -0.046 | 7.64
20 | 1.163 | 0.16934 | -0.044 | 6.867

## 120. Re 12M Mach 0.50 (2)
BIGFOIL.COM POLAR EXPORT
NACA65-410 a=0.2
NACA65-410 a=0.2 |  |  |  | Cl Max: | 1.2527 | at alpha= | 7.5 | deg
XFOIL ncrit=9 |  |  |  | L/D Max: | 325.797 | at alpha= | -0.5 | deg
Re: | 12000000 |  |  | Cd Min: | 0.27358 | at alpha= | -20 | deg
Mach: | 0.5 |  |  | Cl=0 at alpha= | -2.1557 | deg
|  |  |  | @ Cl=0.1, Cd= | 0.0007169
|  |  |  | @ Cl=0.4, Cd= | 0.004602
|  |  |  | @ Cl=0.6, Cd= | 0.003994
alpha (deg) | Cl | Cd | Cm | Cl/Cd
-20 | -0.8021 | 0.27358 | 0.0748 | -2.9319
-19 | -0.7569 | 0.25585 | 0.064 | -2.9584
-18.5 | -0.7334 | 0.24809 | 0.0587 | -2.9562
-18 | -0.7087 | 0.24067 | 0.0536 | -2.9447
-17.5 | -0.6858 | 0.23207 | 0.0484 | -2.9551
-17 | -0.6626 | 0.22378 | 0.0433 | -2.9609
-15.5 | -0.5988 | 0.19865 | 0.0289 | -3.0143
-15 | -0.579 | 0.19017 | 0.0244 | -3.0446
-14.5 | -0.5585 | 0.18151 | 0.0196 | -3.077
-14 | -0.5402 | 0.17193 | 0.0146 | -3.142
-13.5 | -0.5209 | 0.16322 | 0.0097 | -3.1914
-12.5 | -0.4827 | 0.14652 | 0.0002 | -3.2944
-12 | -0.4646 | 0.13837 | -0.0044 | -3.3577
-11.5 | -0.4471 | 0.13033 | -0.009 | -3.4305
-11 | -0.4338 | 0.12144 | -0.0137 | -3.5721
-10.5 | -0.4184 | 0.11344 | -0.0182 | -3.6883
-10 | -0.4103 | 0.10408 | -0.0232 | -3.9422
-9.5 | -0.4029 | 0.0951 | -0.0281 | -4.2366
-9 | -0.398 | 0.08639 | -0.0331 | -4.607
-8.5 | -0.3894 | 0.07895 | -0.0374 | -4.9322
-8 | -0.3892 | 0.07061 | -0.0425 | -5.512
-7.5 | -0.3927 | 0.06277 | -0.0484 | -6.2562
-7 | -0.4129 | 0.05531 | -0.0526 | -7.4652
-6.5 | -0.414 | 0.04669 | -0.0555 | -8.867
-6 | -0.3974 | 0.03897 | -0.0563 | -10.1976
-5.5 | -0.3788 | 0.02931 | -0.0555 | -12.9239
-5 | -0.3416 | 0.02184 | -0.0536 | -15.641
-4.5 | -0.3102 | 0.00246 | -0.0476 | -126.0976
-4 | -0.2534 | 0.0011 | -0.046 | -230.3636
-3.5 | -0.1858 | 0.00089 | -0.0449 | -208.764
-3 | -0.1165 | 0.00081 | -0.0442 | -143.8272
-2.5 | -0.0473 | 0.00077 | -0.044 | -61.4286
-2 | 0.0214 | 0.00075 | -0.0441 | 28.5333
-1.5 | 0.0895 | 0.00072 | -0.0443 | 124.3056
-1 | 0.1573 | 0.0007 | -0.0447 | 224.7143
-0.5 | 0.2248 | 0.00069 | -0.0452 | 325.7971
0 | 0.2977 | 0.00477 | -0.047 | 62.4109
0.5 | 0.3655 | 0.00471 | -0.0476 | 77.6008
1 | 0.4326 | 0.0045 | -0.0482 | 96.1333
1.5 | 0.4966 | 0.00365 | -0.0488 | 136.0548
2 | 0.5625 | 0.00366 | -0.0492 | 153.6885
2.5 | 0.6265 | 0.00423 | -0.0492 | 148.1087
3 | 0.6898 | 0.0049 | -0.049 | 140.7755
3.5 | 0.7516 | 0.00568 | -0.0484 | 132.3239
4 | 0.813 | 0.00645 | -0.0474 | 126.0465
4.5 | 0.8786 | 0.00686 | -0.0467 | 128.0758
5 | 0.9451 | 0.00721 | -0.0458 | 131.0818
5.5 | 1.0116 | 0.0076 | -0.0446 | 133.1053
6 | 1.0776 | 0.00803 | -0.0428 | 134.1968
6.5 | 1.1428 | 0.00853 | -0.0405 | 133.9742
7 | 1.2049 | 0.00914 | -0.037 | 131.8271
7.5 | 1.2527 | 0.01055 | -0.0307 | 118.7393
8 | 1.2402 | 0.01346 | -0.0166 | 92.1397
8.5 | 1.2202 | 0.01805 | -0.0051 | 67.6011
9 | 1.1995 | 0.02456 | 0.0035 | 48.8396
9.5 | 1.1706 | 0.03197 | 0.0092 | 36.6156
10 | 1.137 | 0.04039 | 0.0116 | 28.1505
10.5 | 1.1037 | 0.04988 | 0.0106 | 22.1271
11 | 1.0665 | 0.06152 | 0.0062 | 17.3358
11.5 | 1.0346 | 0.07459 | -0.0014 | 13.8705
12 | 1.0075 | 0.08908 | -0.0112 | 11.3101
12.5 | 0.9874 | 0.10428 | -0.0217 | 9.4687

## 121. Re 14M Mach 0.00 (1)
BIGFOIL.COM POLAR EXPORT
NACA65-410 a=0.2
NACA65-410 a=0.2 |  |  |  | Cl Max: | 1.102 | at alpha= | 9.5 | deg
JavaFoil+Calcfoil stall+Eppler ext transition |  |  |  | L/D Max: | 144.671 | at alpha= | 7 | deg
Re: | 14000000 |  |  | Cd Min: | 0.00451 | at alpha= | 0.5 | deg
Mach: | 0 |  |  | Cl=0 at alpha= | -2.0948 | deg
|  |  |  | @ Cl=0.1, Cd= | 0.0057259
|  |  |  | @ Cl=0.4, Cd= | 0.0045798
|  |  |  | @ Cl=0.6, Cd= | 0.0048476
alpha (deg) | Cl | Cd | Cm | Cl/Cd
-15.5 | -0.322 | 0.11096 | -0.01 | -2.901
-15 | -0.34 | 0.10453 | -0.01 | -3.248
-14.5 | -0.358 | 0.09925 | -0.011 | -3.603
-14 | -0.376 | 0.09521 | -0.011 | -3.945
-13.5 | -0.394 | 0.08965 | -0.011 | -4.393
-13 | -0.412 | 0.0845 | -0.011 | -4.871
-12.5 | -0.429 | 0.08025 | -0.011 | -5.34
-12 | -0.444 | 0.07675 | -0.011 | -5.783
-11.5 | -0.457 | 0.07319 | -0.011 | -6.249
-11 | -0.469 | 0.07003 | -0.011 | -6.691
-10.5 | -0.473 | 0.06491 | -0.012 | -7.293
-10 | -0.473 | 0.0617 | -0.012 | -7.666
-9.5 | -0.469 | 0.0581 | -0.012 | -8.072
-9 | -0.462 | 0.05454 | -0.013 | -8.463
-8.5 | -0.45 | 0.05098 | -0.013 | -8.829
-8 | -0.436 | 0.04622 | -0.014 | -9.431
-7.5 | -0.419 | 0.04164 | -0.016 | -10.054
-7 | -0.396 | 0.03849 | -0.017 | -10.282
-6.5 | -0.449 | 0.00687 | -0.029 | -65.4
-6 | -0.41 | 0.00675 | -0.029 | -60.666
-5.5 | -0.366 | 0.00655 | -0.03 | -55.93
-5 | -0.319 | 0.00638 | -0.03 | -49.97
-4.5 | -0.269 | 0.00624 | -0.031 | -43.044
-4 | -0.216 | 0.00611 | -0.031 | -35.316
-3.5 | -0.161 | 0.00602 | -0.032 | -26.738
-3 | -0.104 | 0.00592 | -0.032 | -17.613
-2.5 | -0.047 | 0.00586 | -0.033 | -7.995
-2 | 0.011 | 0.00582 | -0.033 | 1.923
-1.5 | 0.07 | 0.00585 | -0.034 | 11.916
-1 | 0.128 | 0.00561 | -0.034 | 22.878
-0.5 | 0.187 | 0.00533 | -0.035 | 35.147
0 | 0.246 | 0.00568 | -0.036 | 43.37
0.5 | 0.305 | 0.00451 | -0.036 | 67.535
1 | 0.363 | 0.00463 | -0.037 | 78.479
1.5 | 0.422 | 0.00455 | -0.037 | 92.76
2 | 0.48 | 0.00466 | -0.038 | 103.088
2.5 | 0.538 | 0.00473 | -0.038 | 113.887
3 | 0.596 | 0.00484 | -0.039 | 123.198
3.5 | 0.654 | 0.00495 | -0.04 | 131.964
4 | 0.71 | 0.0053 | -0.04 | 133.914
4.5 | 0.765 | 0.00634 | -0.041 | 120.708
5 | 0.819 | 0.00607 | -0.041 | 134.991
5.5 | 0.871 | 0.00627 | -0.042 | 138.801
6 | 0.919 | 0.0065 | -0.043 | 141.271
6.5 | 0.964 | 0.00669 | -0.043 | 144.136
7 | 1.006 | 0.00695 | -0.044 | 144.671
7.5 | 1.043 | 0.00883 | -0.044 | 118.163
8 | 1.073 | 0.00924 | -0.045 | 116.106
8.5 | 1.092 | 0.00975 | -0.046 | 111.964
9 | 1.101 | 0.01027 | -0.046 | 107.219
9.5 | 1.102 | 0.01081 | -0.047 | 101.91
10 | 1.093 | 0.0114 | -0.047 | 95.923
10.5 | 1.076 | 0.01211 | -0.048 | 88.888
11 | 1.05 | 0.01326 | -0.048 | 79.163
11.5 | 1.017 | 0.01434 | -0.048 | 70.888
12 | 0.978 | 0.01548 | -0.049 | 63.165
12.5 | 0.935 | 0.01676 | -0.049 | 55.792
13 | 0.877 | 0.02102 | -0.049 | 41.748
13.5 | 0.817 | 0.02762 | -0.048 | 29.562
14 | 0.785 | 0.02475 | -0.049 | 31.74
14.5 | 0.651 | 0.08399 | -0.035 | 7.746

## 122. Re 14M Mach 0.00 (2)
BIGFOIL.COM POLAR EXPORT
NACA65-410 a=0.2
NACA65-410 a=0.2 |  |  |  | Cl Max: | 1.7352 | at alpha= | 19 | deg
XFOIL ncrit=9 |  |  |  | L/D Max: | 140.504 | at alpha= | 8.5 | deg
Re: | 14000000 |  |  | Cd Min: | 0.05867 | at alpha= | 20 | deg
Mach: | 0 |  |  | Cl=0 at alpha= | -2.1587 | deg
|  |  |  | @ Cl=0.1, Cd= | 0.0047445
|  |  |  | @ Cl=0.4, Cd= | 0.0039013
|  |  |  | @ Cl=0.6, Cd= | 0.0048609
alpha (deg) | Cl | Cd | Cm | Cl/Cd
-16 | -1.4201 | 0.02464 | -0.0436 | -57.6339
-15.5 | -1.3933 | 0.02216 | -0.041 | -62.8745
-15 | -1.3583 | 0.02013 | -0.0392 | -67.4764
-14.5 | -1.319 | 0.01836 | -0.0378 | -71.841
-14 | -1.276 | 0.01689 | -0.0368 | -75.5477
-13.5 | -1.2375 | 0.01442 | -0.0353 | -85.8183
-13 | -1.1902 | 0.01323 | -0.0346 | -89.9622
-12.5 | -1.141 | 0.01226 | -0.0341 | -93.0669
-12 | -1.0901 | 0.01148 | -0.0338 | -94.9564
-11.5 | -1.0383 | 0.0108 | -0.0335 | -96.1389
-10.5 | -0.9326 | 0.00964 | -0.0332 | -96.7427
-10 | -0.8795 | 0.009 | -0.0331 | -97.7222
-9.5 | -0.8262 | 0.00838 | -0.033 | -98.5919
-9 | -0.7717 | 0.00794 | -0.0331 | -97.1914
-8.5 | -0.7167 | 0.00759 | -0.0332 | -94.4269
-8 | -0.6613 | 0.00726 | -0.0334 | -91.0882
-7.5 | -0.6056 | 0.00696 | -0.0335 | -87.0115
-7 | -0.5499 | 0.00664 | -0.0337 | -82.8163
-6.5 | -0.4943 | 0.00627 | -0.0339 | -78.8357
-6 | -0.438 | 0.00604 | -0.0342 | -72.5166
-5.5 | -0.3813 | 0.00587 | -0.0346 | -64.9574
-5 | -0.3244 | 0.00573 | -0.035 | -56.6143
-4.5 | -0.2676 | 0.00556 | -0.0353 | -48.1295
-4 | -0.2108 | 0.00535 | -0.0357 | -39.4019
-3.5 | -0.1538 | 0.00515 | -0.0361 | -29.8641
-3 | -0.0965 | 0.00505 | -0.0366 | -19.1089
-2 | 0.0182 | 0.00488 | -0.0376 | 3.7295
-1.5 | 0.0756 | 0.00477 | -0.0381 | 15.8491
-0.5 | 0.1906 | 0.00465 | -0.0391 | 40.9892
0 | 0.248 | 0.00461 | -0.0397 | 53.7961
0.5 | 0.3053 | 0.00454 | -0.0402 | 67.2467
1.5 | 0.4165 | 0.00379 | -0.0414 | 109.8945
2 | 0.4715 | 0.00376 | -0.0419 | 125.3989
2.5 | 0.5259 | 0.00425 | -0.0422 | 123.7412
3 | 0.5806 | 0.00469 | -0.0425 | 123.7953
3.5 | 0.6351 | 0.00517 | -0.0428 | 122.8433
4 | 0.6897 | 0.00561 | -0.043 | 122.9412
4.5 | 0.7443 | 0.00598 | -0.0432 | 124.4649
5 | 0.7992 | 0.00627 | -0.0435 | 127.4641
5.5 | 0.8543 | 0.00649 | -0.0438 | 131.6333
6 | 0.9087 | 0.00678 | -0.044 | 134.0265
6.5 | 0.9631 | 0.00703 | -0.0443 | 136.9986
7 | 1.0164 | 0.00735 | -0.0443 | 138.2857
7.5 | 1.0693 | 0.00762 | -0.0443 | 140.3281
8 | 1.12 | 0.00798 | -0.0438 | 140.3509
8.5 | 1.1704 | 0.00833 | -0.0433 | 140.5042
9 | 1.2231 | 0.00884 | -0.0436 | 138.3597
9.5 | 1.2732 | 0.00937 | -0.0432 | 135.8805
11 | 1.418 | 0.01109 | -0.0415 | 127.8629
11.5 | 1.4641 | 0.01169 | -0.0407 | 125.2438
12 | 1.5082 | 0.01236 | -0.0395 | 122.0227
12.5 | 1.5504 | 0.01304 | -0.0381 | 118.8957
13 | 1.5871 | 0.01396 | -0.0359 | 113.6891
13.5 | 1.6212 | 0.01466 | -0.0331 | 110.5866
14 | 1.6231 | 0.01634 | -0.0251 | 99.3329
14.5 | 1.6423 | 0.01775 | -0.0209 | 92.5239
15 | 1.6605 | 0.01942 | -0.0172 | 85.5046
15.5 | 1.6805 | 0.02115 | -0.0142 | 79.4563
16 | 1.6956 | 0.02341 | -0.0112 | 72.4306
16.5 | 1.7141 | 0.02557 | -0.009 | 67.0356
17 | 1.7203 | 0.02889 | -0.0064 | 59.5466
17.5 | 1.7297 | 0.03219 | -0.0047 | 53.7341
18 | 1.7332 | 0.03626 | -0.0033 | 47.7992
18.5 | 1.7279 | 0.0416 | -0.0024 | 41.5361
19 | 1.7352 | 0.04603 | -0.0025 | 37.6972
19.5 | 1.7266 | 0.05263 | -0.0033 | 32.8064
20 | 1.7265 | 0.05867 | -0.0047 | 29.4273

## 123. Re 14M Mach 0.10 (1)
BIGFOIL.COM POLAR EXPORT
NACA65-410 a=0.2
NACA65-410 a=0.2 |  |  |  | Cl Max: | 1.098 | at alpha= | 9 | deg
JavaFoil+Calcfoil stall+Eppler ext transition |  |  |  | L/D Max: | 143.101 | at alpha= | 6.5 | deg
Re: | 14000000 |  |  | Cd Min: | 0.00454 | at alpha= | 0.5 | deg
Mach: | 0.1 |  |  | Cl=0 at alpha= | -2.0948 | deg
|  |  |  | @ Cl=0.1, Cd= | 0.0057381
|  |  |  | @ Cl=0.4, Cd= | 0.0045885
|  |  |  | @ Cl=0.6, Cd= | 0.0048624
alpha (deg) | Cl | Cd | Cm | Cl/Cd
-15 | -0.297 | 0.10573 | -0.01 | -2.813
-14.5 | -0.318 | 0.10021 | -0.01 | -3.169
-14 | -0.338 | 0.09596 | -0.011 | -3.522
-13.5 | -0.359 | 0.09076 | -0.011 | -3.953
-13 | -0.379 | 0.08545 | -0.011 | -4.44
-12.5 | -0.399 | 0.08085 | -0.011 | -4.94
-12 | -0.418 | 0.07747 | -0.011 | -5.398
-11.5 | -0.435 | 0.07374 | -0.011 | -5.9
-11 | -0.45 | 0.06953 | -0.011 | -6.466
-10.5 | -0.458 | 0.06512 | -0.012 | -7.026
-10 | -0.46 | 0.06164 | -0.012 | -7.46
-9.5 | -0.459 | 0.05841 | -0.012 | -7.853
-9 | -0.453 | 0.05481 | -0.012 | -8.27
-8.5 | -0.444 | 0.05147 | -0.013 | -8.627
-8 | -0.431 | 0.04695 | -0.014 | -9.188
-7.5 | -0.414 | 0.04288 | -0.016 | -9.666
-7 | -0.392 | 0.04015 | -0.016 | -9.764
-6.5 | -0.448 | 0.00691 | -0.029 | -64.872
-6 | -0.41 | 0.00678 | -0.029 | -60.473
-5.5 | -0.367 | 0.00654 | -0.03 | -56.028
-5 | -0.32 | 0.00643 | -0.03 | -49.737
-4.5 | -0.27 | 0.00626 | -0.031 | -43.05
-4 | -0.217 | 0.00612 | -0.031 | -35.421
-3.5 | -0.162 | 0.00603 | -0.032 | -26.821
-3 | -0.105 | 0.00593 | -0.032 | -17.676
-2.5 | -0.047 | 0.00586 | -0.033 | -8.038
-2 | 0.011 | 0.00584 | -0.033 | 1.928
-1.5 | 0.07 | 0.00585 | -0.034 | 11.967
-1 | 0.129 | 0.00563 | -0.035 | 22.924
-0.5 | 0.188 | 0.00532 | -0.035 | 35.393
0 | 0.247 | 0.00567 | -0.036 | 43.636
0.5 | 0.306 | 0.00454 | -0.036 | 67.534
1 | 0.365 | 0.00463 | -0.037 | 78.891
1.5 | 0.424 | 0.00456 | -0.037 | 92.936
2 | 0.483 | 0.00466 | -0.038 | 103.551
2.5 | 0.541 | 0.00475 | -0.039 | 113.997
3 | 0.599 | 0.00486 | -0.039 | 123.226
3.5 | 0.657 | 0.005 | -0.04 | 131.474
4 | 0.713 | 0.00534 | -0.04 | 133.654
4.5 | 0.769 | 0.00634 | -0.041 | 121.308
5 | 0.823 | 0.00606 | -0.042 | 135.904
5.5 | 0.874 | 0.00626 | -0.042 | 139.791
6 | 0.923 | 0.00649 | -0.043 | 142.15
6.5 | 0.968 | 0.00676 | -0.043 | 143.101
7 | 1.009 | 0.00854 | -0.044 | 118.176
7.5 | 1.045 | 0.00888 | -0.045 | 117.765
8 | 1.075 | 0.00932 | -0.045 | 115.321
8.5 | 1.091 | 0.00983 | -0.046 | 110.997
9 | 1.098 | 0.01038 | -0.046 | 105.815
9.5 | 1.096 | 0.01092 | -0.047 | 100.362
10 | 1.084 | 0.01155 | -0.047 | 93.844
10.5 | 1.062 | 0.01233 | -0.048 | 86.079
11 | 1.03 | 0.01353 | -0.048 | 76.099
11.5 | 0.99 | 0.01485 | -0.048 | 66.66
12 | 0.95 | 0.01535 | -0.049 | 61.896
12.5 | 0.896 | 0.01772 | -0.049 | 50.557
13 | 0.827 | 0.02416 | -0.048 | 34.214
13.5 | 0.74 | 0.04228 | -0.045 | 17.495
14 | 0.729 | 0.02743 | -0.049 | 26.57

## 124. Re 14M Mach 0.10 (2)
BIGFOIL.COM POLAR EXPORT
NACA65-410 a=0.2
NACA65-410 a=0.2 |  |  |  | Cl Max: | 1.7018 | at alpha= | 17.5 | deg
XFOIL ncrit=9 |  |  |  | L/D Max: | 140.3 | at alpha= | 7.5 | deg
Re: | 14000000 |  |  | Cd Min: | 0.072 | at alpha= | 20 | deg
Mach: | 0.1 |  |  | Cl=0 at alpha= | -2.1586 | deg
|  |  |  | @ Cl=0.1, Cd= | 0.004777
|  |  |  | @ Cl=0.4, Cd= | 0.0040115
|  |  |  | @ Cl=0.6, Cd= | 0.0048422
alpha (deg) | Cl | Cd | Cm | Cl/Cd
-14.5 | -1.2997 | 0.02417 | -0.0443 | -53.7733
-14 | -1.2724 | 0.02061 | -0.0418 | -61.737
-13.5 | -1.2358 | 0.01793 | -0.04 | -68.9236
-12.5 | -1.1504 | 0.01359 | -0.0372 | -84.6505
-12 | -1.101 | 0.01231 | -0.0363 | -89.4395
-11.5 | -1.0493 | 0.01138 | -0.0357 | -92.2056
-11 | -0.9961 | 0.01064 | -0.0353 | -93.6184
-10.5 | -0.9422 | 0.00998 | -0.035 | -94.4088
-10 | -0.8878 | 0.0094 | -0.0347 | -94.4468
-9.5 | -0.8336 | 0.00871 | -0.0344 | -95.7061
-9 | -0.7791 | 0.0081 | -0.0342 | -96.1852
-8.5 | -0.7233 | 0.00771 | -0.0342 | -93.8132
-8 | -0.6672 | 0.00736 | -0.0342 | -90.6522
-7.5 | -0.6109 | 0.00704 | -0.0343 | -86.7756
-7 | -0.5544 | 0.00674 | -0.0344 | -82.2552
-6.5 | -0.4983 | 0.00633 | -0.0345 | -78.7204
-6 | -0.4414 | 0.00608 | -0.0347 | -72.5987
-5.5 | -0.3842 | 0.00589 | -0.035 | -65.2292
-5 | -0.3268 | 0.00575 | -0.0354 | -56.8348
-4.5 | -0.2695 | 0.00558 | -0.0357 | -48.2975
-4 | -0.2122 | 0.00537 | -0.036 | -39.5158
-3.5 | -0.1548 | 0.00516 | -0.0364 | -30
-3 | -0.0971 | 0.00506 | -0.0368 | -19.1897
-2 | 0.0183 | 0.00489 | -0.0378 | 3.7423
-0.5 | 0.1918 | 0.00465 | -0.0394 | 41.2473
0 | 0.2496 | 0.00461 | -0.0399 | 54.1432
0.5 | 0.3072 | 0.00454 | -0.0405 | 67.6652
1 | 0.3641 | 0.00443 | -0.041 | 82.1896
1.5 | 0.419 | 0.00379 | -0.0416 | 110.5541
2 | 0.4743 | 0.00376 | -0.0421 | 126.1436
3 | 0.5841 | 0.0047 | -0.0427 | 124.2766
3.5 | 0.6389 | 0.00519 | -0.043 | 123.1021
4 | 0.6937 | 0.00564 | -0.0432 | 122.9965
4.5 | 0.7487 | 0.00601 | -0.0434 | 124.5757
5 | 0.804 | 0.00629 | -0.0436 | 127.8219
5.5 | 0.8595 | 0.00652 | -0.0439 | 131.8252
6 | 0.9143 | 0.0068 | -0.0441 | 134.4559
6.5 | 0.969 | 0.00707 | -0.0443 | 137.058
7 | 1.0228 | 0.00739 | -0.0443 | 138.4032
7.5 | 1.0761 | 0.00767 | -0.0442 | 140.2999
8 | 1.127 | 0.00804 | -0.0436 | 140.1741
8.5 | 1.1784 | 0.00841 | -0.0432 | 140.1189
9 | 1.2311 | 0.00893 | -0.0432 | 137.8611
9.5 | 1.2811 | 0.00952 | -0.0427 | 134.5693
10 | 1.3305 | 0.01011 | -0.042 | 131.6024
10.5 | 1.3793 | 0.01068 | -0.0414 | 129.1479
11 | 1.4271 | 0.01126 | -0.0405 | 126.7407
11.5 | 1.4732 | 0.01189 | -0.0395 | 123.9024
12 | 1.5169 | 0.01261 | -0.038 | 120.2934
12.5 | 1.5574 | 0.01341 | -0.0361 | 116.1372
13 | 1.5814 | 0.01483 | -0.0314 | 106.6352
13.5 | 1.6146 | 0.01521 | -0.028 | 106.1538
14 | 1.6193 | 0.01716 | -0.0211 | 94.3648
14.5 | 1.6366 | 0.01888 | -0.0168 | 86.6843
15 | 1.6522 | 0.02094 | -0.013 | 78.9016
15.5 | 1.6707 | 0.02298 | -0.0101 | 72.7023
16 | 1.6819 | 0.02577 | -0.0071 | 65.2658
16.5 | 1.6992 | 0.02828 | -0.0051 | 60.0849
17 | 1.6971 | 0.03264 | -0.0026 | 51.9945
17.5 | 1.7018 | 0.03673 | -0.0012 | 46.3327
18 | 1.698 | 0.04206 | -0.0004 | 40.3709
18.5 | 1.679 | 0.04965 | -0.0006 | 33.8167
19 | 1.6826 | 0.05519 | -0.0017 | 30.4874
19.5 | 1.6628 | 0.06423 | -0.0042 | 25.8882
20 | 1.657 | 0.072 | -0.0072 | 23.0139

## 125. Re 14M Mach 0.25 (1)
BIGFOIL.COM POLAR EXPORT
NACA65-410 a=0.2
NACA65-410 a=0.2 |  |  |  | Cl Max: | 1.081 | at alpha= | 8.5 | deg
JavaFoil+Calcfoil stall+Eppler ext transition |  |  |  | L/D Max: | 140.99 | at alpha= | 6 | deg
Re: | 14000000 |  |  | Cd Min: | 0.00447 | at alpha= | 1 | deg
Mach: | 0.25 |  |  | Cl=0 at alpha= | -2.1 | deg
|  |  |  | @ Cl=0.1, Cd= | 0.0054615
|  |  |  | @ Cl=0.4, Cd= | 0.08985
|  |  |  | @ Cl=0.6, Cd= | 0.08985
alpha (deg) | Cl | Cd | Cm | Cl/Cd
-11 | -0.275 | 0.07023 | -0.012 | -3.92
-10.5 | -0.314 | 0.06612 | -0.012 | -4.747
-10 | -0.343 | 0.06287 | -0.012 | -5.459
-9.5 | -0.366 | 0.05934 | -0.013 | -6.173
-9 | -0.383 | 0.05645 | -0.013 | -6.777
-8.5 | -0.391 | 0.05319 | -0.013 | -7.359
-8 | -0.394 | 0.04914 | -0.013 | -8.008
-7.5 | -0.388 | 0.04555 | -0.014 | -8.518
-7 | -0.375 | 0.0434 | -0.014 | -8.631
-6.5 | -0.356 | 0.03988 | -0.016 | -8.92
-6 | -0.407 | 0.00685 | -0.03 | -59.508
-5.5 | -0.368 | 0.00672 | -0.031 | -54.778
-5 | -0.324 | 0.00649 | -0.031 | -49.841
-4.5 | -0.274 | 0.00636 | -0.032 | -43.126
-4 | -0.221 | 0.00622 | -0.032 | -35.581
-3.5 | -0.165 | 0.0061 | -0.033 | -27.106
-3 | -0.107 | 0.00598 | -0.033 | -17.953
-2.5 | -0.048 | 0.0059 | -0.034 | -8.184
-2 | 0.012 | 0.00587 | -0.034 | 1.967
-1.5 | 0.072 | 0.00531 | -0.035 | 13.548
-1 | 0.133 | 0.00564 | -0.036 | 23.503
-0.5 | 0.193 | 0.00534 | -0.036 | 36.219
0 | 0.254 | 0.0057 | -0.037 | 44.609
0.5 | 0.315 | 0.00455 | -0.037 | 69.208
1 | 0.375 | 0.00447 | -0.038 | 83.932
1.5 | 0.435 | 0.00459 | -0.038 | 94.907
2 | 0.496 | 0.00466 | -0.039 | 106.305
2.5 | 0.556 | 0.0048 | -0.04 | 115.915
3 | 0.616 | 0.00492 | -0.04 | 125.026
3.5 | 0.675 | 0.00505 | -0.041 | 133.573
4 | 0.732 | 0.00544 | -0.042 | 134.613
4.5 | 0.789 | 0.00597 | -0.042 | 132.238
5 | 0.844 | 0.00618 | -0.043 | 136.631
5.5 | 0.896 | 0.00643 | -0.043 | 139.384
6 | 0.944 | 0.00669 | -0.044 | 140.99
6.5 | 0.987 | 0.00846 | -0.045 | 116.748
7 | 1.025 | 0.00883 | -0.045 | 116.136
7.5 | 1.057 | 0.0093 | -0.046 | 113.648
8 | 1.078 | 0.00985 | -0.046 | 109.406
8.5 | 1.081 | 0.01043 | -0.047 | 103.617
9 | 1.069 | 0.01108 | -0.047 | 96.496
9.5 | 1.041 | 0.01178 | -0.048 | 88.394
10 | 0.997 | 0.01279 | -0.048 | 77.908
10.5 | 0.937 | 0.01378 | -0.049 | 67.97
11 | 0.857 | 0.01566 | -0.049 | 54.756
11.5 | 0.647 | 0.07185 | -0.028 | 9.002
12 | 0.569 | 0.07755 | -0.027 | 7.333
12.5 | 0.487 | 0.08024 | -0.029 | 6.066
13 | 0.396 | 0.08673 | -0.028 | 4.568
13.5 | 0.3 | 0.08985 | -0.029 | 3.334

## 126. Re 14M Mach 0.25 (2)
BIGFOIL.COM POLAR EXPORT
NACA65-410 a=0.2
NACA65-410 a=0.2 |  |  |  | Cl Max: | 1.5819 | at alpha= | 14 | deg
XFOIL ncrit=9 |  |  |  | L/D Max: | 139.536 | at alpha= | 7.5 | deg
Re: | 14000000 |  |  | Cd Min: | 0.18511 | at alpha= | -16 | deg
Mach: | 0.25 |  |  | Cl=0 at alpha= | -2.1611 | deg
|  |  |  | @ Cl=0.1, Cd= | 0.0047589
|  |  |  | @ Cl=0.4, Cd= | 0.0041525
|  |  |  | @ Cl=0.6, Cd= | 0.0047129
alpha (deg) | Cl | Cd | Cm | Cl/Cd
-16 | -0.5979 | 0.18511 | 0.0241 | -3.23
-15.5 | -0.5809 | 0.17769 | 0.0198 | -3.2692
-14.5 | -0.5474 | 0.16404 | 0.012 | -3.337
-14 | -0.5319 | 0.15662 | 0.0077 | -3.3961
-13.5 | -0.5505 | 0.13762 | -0.0003 | -4.0001
-13 | -0.5403 | 0.12939 | -0.0048 | -4.1757
-12.5 | -0.5248 | 0.12285 | -0.0086 | -4.2719
-12 | -0.5477 | 0.10711 | -0.0168 | -5.1134
-11.5 | -0.5347 | 0.10066 | -0.0205 | -5.3119
-10.5 | -0.6824 | 0.06232 | -0.0471 | -10.9499
-10 | -0.9238 | 0.01455 | -0.0455 | -63.4914
-9.5 | -0.875 | 0.01161 | -0.0435 | -75.3661
-9 | -0.8183 | 0.01011 | -0.042 | -80.9397
-8.5 | -0.7598 | 0.00906 | -0.0408 | -83.8631
-8 | -0.7011 | 0.00813 | -0.0398 | -86.2362
-7.5 | -0.6409 | 0.0076 | -0.0391 | -84.3289
-7 | -0.5805 | 0.00718 | -0.0385 | -80.8496
-6 | -0.4607 | 0.00633 | -0.0377 | -72.7804
-5.5 | -0.4005 | 0.00605 | -0.0376 | -66.1983
-5 | -0.3401 | 0.00587 | -0.0376 | -57.9387
-4.5 | -0.28 | 0.00569 | -0.0377 | -49.2091
-4 | -0.2201 | 0.00549 | -0.0378 | -40.0911
-3.5 | -0.1604 | 0.00522 | -0.038 | -30.728
-3 | -0.1005 | 0.00508 | -0.0383 | -19.7835
-2 | 0.0193 | 0.00491 | -0.0391 | 3.9308
-1.5 | 0.079 | 0.00478 | -0.0396 | 16.5272
-0.5 | 0.1986 | 0.00466 | -0.0406 | 42.618
0 | 0.2582 | 0.00462 | -0.0412 | 55.8874
0.5 | 0.3177 | 0.00456 | -0.0418 | 69.6711
1 | 0.3766 | 0.00443 | -0.0423 | 85.0113
1.5 | 0.4331 | 0.00376 | -0.043 | 115.1862
2 | 0.4903 | 0.00372 | -0.0434 | 131.8011
2.5 | 0.5466 | 0.00426 | -0.0437 | 128.3099
3 | 0.6032 | 0.00474 | -0.0439 | 127.2574
3.5 | 0.6594 | 0.00529 | -0.044 | 124.6503
4 | 0.716 | 0.00576 | -0.0441 | 124.3056
5 | 0.8304 | 0.00643 | -0.0443 | 129.1446
5.5 | 0.888 | 0.00669 | -0.0444 | 132.7354
6 | 0.9453 | 0.00696 | -0.0444 | 135.819
6.5 | 1.0019 | 0.0073 | -0.0442 | 137.2466
7 | 1.0584 | 0.00761 | -0.0439 | 139.0802
7.5 | 1.1135 | 0.00798 | -0.0433 | 139.5363
8 | 1.1661 | 0.00839 | -0.0422 | 138.9869
8.5 | 1.2212 | 0.0089 | -0.0415 | 137.2135
9 | 1.2738 | 0.00956 | -0.0404 | 133.2427
9.5 | 1.3258 | 0.01022 | -0.0391 | 129.726
10 | 1.3771 | 0.01087 | -0.0377 | 126.6881
10.5 | 1.4261 | 0.01162 | -0.0358 | 122.7281
11 | 1.4714 | 0.0125 | -0.0333 | 117.712
11.5 | 1.5102 | 0.01362 | -0.0297 | 110.8811
12 | 1.5365 | 0.01465 | -0.0238 | 104.8805
12.5 | 1.5508 | 0.01625 | -0.0169 | 95.4338
13 | 1.5629 | 0.01849 | -0.0109 | 84.5268
13.5 | 1.5812 | 0.02072 | -0.0064 | 76.3127
14 | 1.5819 | 0.02444 | -0.0013 | 64.7259
14.5 | 1.5727 | 0.02938 | 0.0031 | 53.5296
15 | 1.5552 | 0.0356 | 0.0061 | 43.6854
15.5 | 1.5352 | 0.04276 | 0.0074 | 35.9027
16 | 1.5077 | 0.05174 | 0.0066 | 29.1399
16.5 | 1.4784 | 0.06217 | 0.0037 | 23.78
17 | 1.436 | 0.07587 | -0.0024 | 18.9271
17.5 | 1.405 | 0.08945 | -0.0098 | 15.7071
18 | 1.368 | 0.10538 | -0.0195 | 12.9816
18.5 | 1.3265 | 0.12341 | -0.0311 | 10.7487
19 | 1.2955 | 0.14016 | -0.0419 | 9.243

## 127. Re 14M Mach 0.50 (1)
BIGFOIL.COM POLAR EXPORT
NACA65-410 a=0.2
NACA65-410 a=0.2 |  |  |  | Cl Max: | 1.162 | at alpha= | 20 | deg
JavaFoil+Calcfoil stall+Eppler ext transition |  |  |  | L/D Max: | 149.925 | at alpha= | 3.5 | deg
Re: | 14000000 |  |  | Cd Min: | 0.00447 | at alpha= | 0.5 | deg
Mach: | 0.5 |  |  | Cl=0 at alpha= | -2.0985 | deg
|  |  |  | @ Cl=0.1, Cd= | 0.0053559
|  |  |  | @ Cl=0.4, Cd= | 0.0045631
|  |  |  | @ Cl=0.6, Cd= | 0.004963
alpha (deg) | Cl | Cd | Cm | Cl/Cd
-20 | -0.964 | 0.14904 | -0.012 | -6.47
-19.5 | -0.937 | 0.14481 | -0.012 | -6.473
-19 | -0.912 | 0.13586 | -0.012 | -6.711
-18.5 | -0.886 | 0.12806 | -0.013 | -6.918
-18 | -0.859 | 0.1306 | -0.013 | -6.574
-17.5 | -0.832 | 0.12243 | -0.013 | -6.799
-17 | -0.805 | 0.11785 | -0.013 | -6.827
-16.5 | -0.78 | 0.10877 | -0.013 | -7.168
-16 | -0.755 | 0.10105 | -0.014 | -7.469
-15.5 | -0.731 | 0.09302 | -0.015 | -7.856
-15 | -0.708 | 0.08442 | -0.016 | -8.385
-14.5 | -0.669 | 0.10049 | -0.013 | -6.661
-14 | -0.644 | 0.09018 | -0.014 | -7.145
-13.5 | -0.62 | 0.08176 | -0.015 | -7.581
-13 | -0.595 | 0.07464 | -0.016 | -7.975
-12.5 | -0.574 | 0.06534 | -0.018 | -8.782
-12 | -0.63 | 0.01519 | -0.026 | -41.514
-11.5 | -0.508 | 0.07293 | -0.015 | -6.97
-11 | -0.48 | 0.0725 | -0.014 | -6.623
-10.5 | -0.454 | 0.06574 | -0.015 | -6.91
-10 | -0.428 | 0.06002 | -0.016 | -7.129
-9.5 | -0.405 | 0.05186 | -0.018 | -7.806
-9 | -0.46 | 0.00884 | -0.03 | -52.025
-8.5 | -0.429 | 0.00834 | -0.031 | -51.394
-8 | -0.32 | 0.04808 | -0.017 | -6.651
-7.5 | -0.291 | 0.0479 | -0.015 | -6.086
-7 | -0.265 | 0.04486 | -0.016 | -5.897
-6.5 | -0.238 | 0.04164 | -0.016 | -5.711
-6 | -0.211 | 0.03832 | -0.018 | -5.518
-5.5 | -0.228 | 0.00654 | -0.034 | -34.825
-5 | -0.156 | 0.03662 | -0.016 | -4.274
-4.5 | -0.215 | 0.03447 | -0.017 | -6.248
-4 | -0.233 | 0.00659 | -0.036 | -35.286
-3.5 | -0.179 | 0.00596 | -0.037 | -30.123
-3 | -0.118 | 0.0058 | -0.037 | -20.337
-2.5 | -0.053 | 0.00547 | -0.038 | -9.771
-2 | 0.013 | 0.00538 | -0.038 | 2.385
-1.5 | 0.08 | 0.00535 | -0.039 | 14.967
-1 | 0.148 | 0.00537 | -0.04 | 27.522
-0.5 | 0.216 | 0.00543 | -0.04 | 39.753
0 | 0.284 | 0.00543 | -0.041 | 52.311
0.5 | 0.352 | 0.00447 | -0.042 | 78.623
1 | 0.419 | 0.0046 | -0.042 | 91.06
1.5 | 0.486 | 0.00475 | -0.043 | 102.322
2 | 0.554 | 0.00486 | -0.044 | 113.913
2.5 | 0.621 | 0.00501 | -0.044 | 123.887
3 | 0.687 | 0.00482 | -0.045 | 142.636
3.5 | 0.752 | 0.00502 | -0.046 | 149.925
4 | 0.815 | 0.00548 | -0.046 | 148.681
4.5 | 0.875 | 0.00797 | -0.047 | 109.76
5 | 0.932 | 0.00844 | -0.048 | 110.376
5.5 | 0.98 | 0.00892 | -0.048 | 109.828
6 | 1.014 | 0.00946 | -0.049 | 107.22
6.5 | 1.025 | 0.01021 | -0.05 | 100.431
7 | 0.986 | 0.01106 | -0.05 | 89.184
7.5 | 0.626 | 0.01222 | -0.051 | 51.181
8 | 0.647 | 0.0142 | -0.05 | 45.554
8.5 | 0.687 | 0.01327 | -0.052 | 51.787
9 | 0.715 | 0.01475 | -0.052 | 48.463
9.5 | 0.622 | 0.05776 | -0.032 | 10.769
10 | 0.776 | 0.01557 | -0.053 | 49.849
10.5 | 0.803 | 0.01722 | -0.054 | 46.646
11 | 0.826 | 0.02008 | -0.054 | 41.138
11.5 | 0.727 | 0.07344 | -0.034 | 9.903
12 | 0.888 | 0.02069 | -0.055 | 42.891
12.5 | 0.91 | 0.02385 | -0.055 | 38.166
13 | 0.919 | 0.03142 | -0.055 | 29.261
13.5 | 0.848 | 0.08041 | -0.042 | 10.545
14 | 0.984 | 0.03113 | -0.056 | 31.6
14.5 | 0.993 | 0.03987 | -0.055 | 24.91
15 | 1.004 | 0.04967 | -0.054 | 20.218
15.5 | 0.949 | 0.09994 | -0.043 | 9.497
16 | 0.961 | 0.11217 | -0.039 | 8.567
16.5 | 0.991 | 0.11604 | -0.042 | 8.54
17 | 1.032 | 0.11078 | -0.046 | 9.318
17.5 | 1.033 | 0.14004 | -0.04 | 7.377
18 | 1.059 | 0.14816 | -0.04 | 7.145
18.5 | 1.088 | 0.1497 | -0.042 | 7.268
19 | 1.117 | 0.15305 | -0.044 | 7.299
19.5 | 1.14 | 0.16387 | -0.044 | 6.959
20 | 1.162 | 0.1772 | -0.044 | 6.556

## 128. Re 14M Mach 0.50 (2)
BIGFOIL.COM POLAR EXPORT
NACA65-410 a=0.2
NACA65-410 a=0.2 |  |  |  | Cl Max: | 1.2574 | at alpha= | 7.5 | deg
XFOIL ncrit=9 |  |  |  | L/D Max: | 151.563 | at alpha= | 2 | deg
Re: | 14000000 |  |  | Cd Min: | 0.14594 | at alpha= | -12.5 | deg
Mach: | 0.5 |  |  | Cl=0 at alpha= | -2.1688 | deg
|  |  |  | @ Cl=0.1, Cd= | 0.004863
|  |  |  | @ Cl=0.4, Cd= | 0.0045623
|  |  |  | @ Cl=0.6, Cd= | 0.0040722
alpha (deg) | Cl | Cd | Cm | Cl/Cd
-12.5 | -0.4842 | 0.14594 | 0 | -3.3178
-12 | -0.4665 | 0.13768 | -0.0047 | -3.3883
-11.5 | -0.4495 | 0.12951 | -0.0093 | -3.4708
-11 | -0.4367 | 0.12055 | -0.0141 | -3.6226
-10 | -0.4147 | 0.10293 | -0.0238 | -4.029
-9.5 | -0.405 | 0.09457 | -0.0285 | -4.2825
-9 | -0.4009 | 0.08575 | -0.0335 | -4.6752
-8.5 | -0.385 | 0.07963 | -0.0371 | -4.8349
-8 | -0.3922 | 0.07004 | -0.0429 | -5.5997
-7.5 | -0.4021 | 0.06156 | -0.0502 | -6.5318
-7 | -0.4201 | 0.05426 | -0.0531 | -7.7424
-6.5 | -0.4206 | 0.04556 | -0.0558 | -9.2318
-6 | -0.4034 | 0.03777 | -0.0564 | -10.6804
-5.5 | -0.3832 | 0.02823 | -0.0554 | -13.5742
-5 | -0.3461 | 0.02067 | -0.0533 | -16.7441
-4.5 | -0.3173 | 0.00926 | -0.0499 | -34.2657
-4 | -0.2558 | 0.00645 | -0.0476 | -39.6589
-3 | -0.1163 | 0.00531 | -0.0455 | -21.9021
-2.5 | -0.0461 | 0.00511 | -0.0453 | -9.0215
-2 | 0.0235 | 0.005 | -0.0453 | 4.7
-1.5 | 0.0924 | 0.00487 | -0.0455 | 18.9733
0 | 0.2974 | 0.00468 | -0.047 | 63.547
0.5 | 0.3653 | 0.00465 | -0.0476 | 78.5591
1 | 0.4326 | 0.00448 | -0.0482 | 96.5625
1.5 | 0.4967 | 0.00372 | -0.0488 | 133.5215
2 | 0.5623 | 0.00371 | -0.0492 | 151.5633
2.5 | 0.6258 | 0.00432 | -0.0492 | 144.8611
3 | 0.6895 | 0.00494 | -0.049 | 139.5749
3.5 | 0.7514 | 0.00571 | -0.0484 | 131.5937
4 | 0.8146 | 0.00634 | -0.0477 | 128.4858
4.5 | 0.8807 | 0.00672 | -0.047 | 131.0565
5 | 0.9476 | 0.00706 | -0.0462 | 134.221
5.5 | 1.0148 | 0.00742 | -0.045 | 136.7655
6 | 1.0812 | 0.00785 | -0.0434 | 137.7325
6.5 | 1.1477 | 0.00831 | -0.0412 | 138.1107
7 | 1.2117 | 0.00891 | -0.038 | 135.9933
7.5 | 1.2574 | 0.01015 | -0.0311 | 123.8818
8 | 1.2491 | 0.01315 | -0.0175 | 94.9886
8.5 | 1.2277 | 0.01767 | -0.0056 | 69.4793
9 | 1.2049 | 0.02424 | 0.0034 | 49.7071
9.5 | 1.1758 | 0.03154 | 0.0093 | 37.2796
10 | 1.1423 | 0.03984 | 0.0118 | 28.6722
10.5 | 1.1091 | 0.04921 | 0.011 | 22.5381
11 | 1.072 | 0.06072 | 0.0068 | 17.6548
11.5 | 1.0401 | 0.07365 | -0.0006 | 14.1222
12 | 1.0128 | 0.08805 | -0.0103 | 11.5026
12.5 | 0.9927 | 0.10313 | -0.0207 | 9.6257

## 129. Re 16M Mach 0.00 (1)
BIGFOIL.COM POLAR EXPORT
NACA65-410 a=0.2
NACA65-410 a=0.2 |  |  |  | Cl Max: | 1.103 | at alpha= | 9.5 | deg
JavaFoil+Calcfoil stall+Eppler ext transition |  |  |  | L/D Max: | 147.755 | at alpha= | 7 | deg
Re: | 16000000 |  |  | Cd Min: | 0.00456 | at alpha= | 1.5 | deg
Mach: | 0 |  |  | Cl=0 at alpha= | -2.0948 | deg
|  |  |  | @ Cl=0.1, Cd= | 0.0057359
|  |  |  | @ Cl=0.4, Cd= | 0.0045898
|  |  |  | @ Cl=0.6, Cd= | 0.0048538
alpha (deg) | Cl | Cd | Cm | Cl/Cd
-15.5 | -0.322 | 0.11023 | -0.01 | -2.92
-15 | -0.34 | 0.1045 | -0.01 | -3.249
-14.5 | -0.358 | 0.09962 | -0.011 | -3.59
-14 | -0.376 | 0.09541 | -0.011 | -3.938
-13.5 | -0.394 | 0.08923 | -0.011 | -4.414
-13 | -0.412 | 0.08462 | -0.011 | -4.866
-12.5 | -0.429 | 0.08003 | -0.011 | -5.356
-12 | -0.444 | 0.0768 | -0.011 | -5.782
-11.5 | -0.458 | 0.07322 | -0.011 | -6.249
-11 | -0.469 | 0.06911 | -0.011 | -6.782
-10.5 | -0.473 | 0.06456 | -0.012 | -7.334
-10 | -0.473 | 0.06131 | -0.012 | -7.718
-9.5 | -0.469 | 0.05742 | -0.013 | -8.176
-9 | -0.462 | 0.05432 | -0.013 | -8.5
-8.5 | -0.45 | 0.05076 | -0.013 | -8.871
-8 | -0.436 | 0.04599 | -0.015 | -9.488
-7.5 | -0.422 | 0.03884 | -0.018 | -10.877
-7 | -0.4 | 0.03513 | -0.019 | -11.399
-6.5 | -0.449 | 0.00679 | -0.029 | -66.123
-6 | -0.41 | 0.00667 | -0.029 | -61.373
-5.5 | -0.366 | 0.00644 | -0.03 | -56.848
-5 | -0.319 | 0.00632 | -0.03 | -50.46
-4.5 | -0.269 | 0.00617 | -0.031 | -43.535
-4 | -0.216 | 0.00603 | -0.031 | -35.796
-3.5 | -0.161 | 0.00595 | -0.032 | -27.034
-3 | -0.104 | 0.00588 | -0.032 | -17.742
-2.5 | -0.047 | 0.00582 | -0.033 | -8.054
-2 | 0.011 | 0.00581 | -0.033 | 1.929
-1.5 | 0.07 | 0.00586 | -0.034 | 11.891
-1 | 0.128 | 0.00562 | -0.034 | 22.861
-0.5 | 0.187 | 0.0056 | -0.035 | 33.482
0 | 0.246 | 0.00563 | -0.036 | 43.725
0.5 | 0.305 | 0.00457 | -0.036 | 66.67
1 | 0.363 | 0.00464 | -0.037 | 78.309
1.5 | 0.422 | 0.00456 | -0.037 | 92.407
2 | 0.48 | 0.00462 | -0.038 | 103.938
2.5 | 0.538 | 0.0047 | -0.038 | 114.548
3 | 0.596 | 0.00484 | -0.039 | 123.111
3.5 | 0.654 | 0.00504 | -0.04 | 129.574
4 | 0.71 | 0.00537 | -0.04 | 132.139
4.5 | 0.765 | 0.00623 | -0.041 | 122.766
5 | 0.819 | 0.00595 | -0.041 | 137.752
5.5 | 0.871 | 0.00615 | -0.042 | 141.615
6 | 0.919 | 0.00637 | -0.043 | 144.376
6.5 | 0.964 | 0.00662 | -0.043 | 145.668
7 | 1.006 | 0.00681 | -0.044 | 147.755
7.5 | 1.043 | 0.00866 | -0.044 | 120.455
8 | 1.073 | 0.00909 | -0.045 | 118.091
8.5 | 1.092 | 0.00952 | -0.046 | 114.761
9 | 1.102 | 0.01005 | -0.046 | 109.597
9.5 | 1.103 | 0.01058 | -0.047 | 104.244
10 | 1.094 | 0.01114 | -0.047 | 98.211
10.5 | 1.077 | 0.01187 | -0.048 | 90.781
11 | 1.051 | 0.01294 | -0.048 | 81.204
11.5 | 1.019 | 0.01386 | -0.049 | 73.51
12 | 0.98 | 0.01501 | -0.049 | 65.286
12.5 | 0.937 | 0.01618 | -0.049 | 57.94
13 | 0.88 | 0.02009 | -0.049 | 43.817
13.5 | 0.823 | 0.02541 | -0.048 | 32.367
14 | 0.79 | 0.02297 | -0.05 | 34.39
14.5 | 0.674 | 0.06404 | -0.041 | 10.53

## 130. Re 16M Mach 0.00 (2)
BIGFOIL.COM POLAR EXPORT
NACA65-410 a=0.2
NACA65-410 a=0.2 |  |  |  | Cl Max: | 1.7666 | at alpha= | 19 | deg
XFOIL ncrit=9 |  |  |  | L/D Max: | 143.275 | at alpha= | 7.5 | deg
Re: | 16000000 |  |  | Cd Min: | 0.0539 | at alpha= | 20 | deg
Mach: | 0 |  |  | Cl=0 at alpha= | -2.1559 | deg
|  |  |  | @ Cl=0.1, Cd= | 0.0046685
|  |  |  | @ Cl=0.4, Cd= | 0.0041239
|  |  |  | @ Cl=0.6, Cd= | 0.0048726
alpha (deg) | Cl | Cd | Cm | Cl/Cd
-18 | -1.4287 | 0.03635 | -0.061 | -39.304
-17.5 | -1.4604 | 0.03173 | -0.0556 | -46.0258
-16.5 | -1.4623 | 0.02488 | -0.0452 | -58.7741
-16 | -1.44 | 0.02261 | -0.0417 | -63.6886
-15.5 | -1.4067 | 0.02058 | -0.0398 | -68.3528
-15 | -1.3682 | 0.01886 | -0.0383 | -72.5451
-14.5 | -1.3265 | 0.01733 | -0.0371 | -76.5436
-14 | -1.2821 | 0.01602 | -0.0362 | -80.0312
-13.5 | -1.2396 | 0.01416 | -0.035 | -87.5424
-13 | -1.1923 | 0.01297 | -0.0344 | -91.9275
-12.5 | -1.1435 | 0.01189 | -0.0338 | -96.1733
-12 | -1.0925 | 0.01112 | -0.0335 | -98.2464
-11.5 | -1.0405 | 0.01046 | -0.0333 | -99.4742
-11 | -0.9877 | 0.00988 | -0.0331 | -99.9696
-10.5 | -0.9344 | 0.00934 | -0.033 | -100.0428
-10 | -0.8807 | 0.00881 | -0.033 | -99.9659
-9.5 | -0.8272 | 0.00822 | -0.0329 | -100.6326
-9 | -0.773 | 0.00773 | -0.0329 | -100
-8.5 | -0.7179 | 0.00737 | -0.033 | -97.4084
-8 | -0.6624 | 0.00706 | -0.0332 | -93.8244
-7.5 | -0.6067 | 0.00677 | -0.0334 | -89.616
-7 | -0.5507 | 0.0065 | -0.0336 | -84.7231
-6.5 | -0.495 | 0.00613 | -0.0338 | -80.7504
-6 | -0.4387 | 0.0059 | -0.0341 | -74.3559
-5.5 | -0.382 | 0.00572 | -0.0345 | -66.7832
-4 | -0.2111 | 0.00527 | -0.0357 | -40.0569
-3.5 | -0.1543 | 0.00506 | -0.036 | -30.4941
-2.5 | -0.0395 | 0.00487 | -0.037 | -8.1109
-2 | 0.0179 | 0.0048 | -0.0375 | 3.7292
-1.5 | 0.0753 | 0.00469 | -0.038 | 16.0554
-0.5 | 0.1903 | 0.00459 | -0.0391 | 41.4597
0 | 0.2478 | 0.00456 | -0.0397 | 54.3421
0.5 | 0.305 | 0.00453 | -0.0402 | 67.3289
1 | 0.3616 | 0.00448 | -0.0408 | 80.7143
1.5 | 0.4166 | 0.00397 | -0.0414 | 104.937
2 | 0.4713 | 0.00385 | -0.0419 | 122.4156
2.5 | 0.5258 | 0.00431 | -0.0422 | 121.9954
3 | 0.5807 | 0.00471 | -0.0425 | 123.2909
3.5 | 0.6353 | 0.00517 | -0.0428 | 122.882
4 | 0.6901 | 0.00556 | -0.0431 | 124.1187
4.5 | 0.745 | 0.0059 | -0.0433 | 126.2712
5 | 0.8002 | 0.00616 | -0.0437 | 129.9026
5.5 | 0.8555 | 0.00639 | -0.044 | 133.8811
6 | 0.9102 | 0.00665 | -0.0443 | 136.8722
6.5 | 0.9645 | 0.00692 | -0.0445 | 139.3786
7 | 1.0183 | 0.00721 | -0.0446 | 141.2344
7.5 | 1.0717 | 0.00748 | -0.0447 | 143.2754
8 | 1.1234 | 0.00785 | -0.0445 | 143.1083
9 | 1.2253 | 0.00864 | -0.0439 | 141.8171
9.5 | 1.2753 | 0.00919 | -0.0436 | 138.7704
10 | 1.3248 | 0.00974 | -0.0432 | 136.0164
10.5 | 1.3738 | 0.01026 | -0.0427 | 133.8986
11 | 1.4218 | 0.0108 | -0.0421 | 131.6481
11.5 | 1.4684 | 0.01138 | -0.0414 | 129.0334
12 | 1.5132 | 0.01202 | -0.0403 | 125.8902
12.5 | 1.5559 | 0.01272 | -0.039 | 122.3192
13.5 | 1.6304 | 0.01436 | -0.0347 | 113.5376
14 | 1.6376 | 0.01572 | -0.0272 | 104.173
14.5 | 1.6573 | 0.01697 | -0.0228 | 97.6606
15 | 1.6768 | 0.01846 | -0.019 | 90.8342
15.5 | 1.6971 | 0.02008 | -0.0159 | 84.5169
16 | 1.714 | 0.0221 | -0.0128 | 77.5566
16.5 | 1.7326 | 0.02417 | -0.0103 | 71.6839
17 | 1.7423 | 0.02708 | -0.0077 | 64.339
17.5 | 1.7535 | 0.03008 | -0.0058 | 58.2945
18 | 1.7597 | 0.03373 | -0.0041 | 52.1702
18.5 | 1.7596 | 0.03831 | -0.0029 | 45.9306
19 | 1.7666 | 0.04251 | -0.0026 | 41.5573
19.5 | 1.7628 | 0.04824 | -0.0028 | 36.5423
20 | 1.7631 | 0.0539 | -0.0038 | 32.7106

## 131. Re 16M Mach 0.10 (1)
BIGFOIL.COM POLAR EXPORT
NACA65-410 a=0.2
NACA65-410 a=0.2 |  |  |  | Cl Max: | 1.099 | at alpha= | 9 | deg
JavaFoil+Calcfoil stall+Eppler ext transition |  |  |  | L/D Max: | 146.631 | at alpha= | 7 | deg
Re: | 16000000 |  |  | Cd Min: | 0.00455 | at alpha= | 1.5 | deg
Mach: | 0.1 |  |  | Cl=0 at alpha= | -2.0948 | deg
|  |  |  | @ Cl=0.1, Cd= | 0.0057327
|  |  |  | @ Cl=0.4, Cd= | 0.0045866
|  |  |  | @ Cl=0.6, Cd= | 0.0048345
alpha (deg) | Cl | Cd | Cm | Cl/Cd
-15 | -0.298 | 0.10524 | -0.01 | -2.827
-14.5 | -0.318 | 0.09961 | -0.011 | -3.189
-14 | -0.338 | 0.09578 | -0.011 | -3.53
-13.5 | -0.359 | 0.09095 | -0.011 | -3.946
-13 | -0.379 | 0.08472 | -0.011 | -4.479
-12.5 | -0.399 | 0.08007 | -0.011 | -4.989
-12 | -0.418 | 0.07653 | -0.011 | -5.465
-11.5 | -0.435 | 0.07353 | -0.011 | -5.918
-11 | -0.45 | 0.06951 | -0.012 | -6.47
-10.5 | -0.458 | 0.06482 | -0.012 | -7.061
-10 | -0.46 | 0.06127 | -0.012 | -7.509
-9.5 | -0.459 | 0.05768 | -0.012 | -7.953
-9 | -0.453 | 0.05454 | -0.013 | -8.314
-8.5 | -0.444 | 0.05122 | -0.013 | -8.672
-8 | -0.432 | 0.0465 | -0.014 | -9.283
-7.5 | -0.416 | 0.04176 | -0.016 | -9.96
-7 | -0.393 | 0.03944 | -0.017 | -9.962
-6.5 | -0.448 | 0.00682 | -0.029 | -65.768
-6 | -0.41 | 0.00669 | -0.029 | -61.275
-5.5 | -0.367 | 0.00648 | -0.03 | -56.549
-5 | -0.32 | 0.00631 | -0.03 | -50.683
-4.5 | -0.27 | 0.00617 | -0.031 | -43.694
-4 | -0.217 | 0.00605 | -0.031 | -35.823
-3.5 | -0.162 | 0.00594 | -0.032 | -27.209
-3 | -0.105 | 0.00586 | -0.032 | -17.869
-2.5 | -0.047 | 0.00584 | -0.033 | -8.062
-2 | 0.011 | 0.00586 | -0.033 | 1.921
-1.5 | 0.07 | 0.00587 | -0.034 | 11.938
-1 | 0.129 | 0.0056 | -0.035 | 23.063
-0.5 | 0.188 | 0.0056 | -0.035 | 33.601
0 | 0.247 | 0.00567 | -0.036 | 43.636
0.5 | 0.306 | 0.00457 | -0.036 | 67.056
1 | 0.365 | 0.00464 | -0.037 | 78.736
1.5 | 0.424 | 0.00455 | -0.037 | 93.246
2 | 0.483 | 0.00463 | -0.038 | 104.175
2.5 | 0.541 | 0.00472 | -0.039 | 114.663
3 | 0.599 | 0.00483 | -0.039 | 124.2
3.5 | 0.657 | 0.00509 | -0.04 | 129.107
4 | 0.713 | 0.00536 | -0.04 | 133.148
4.5 | 0.769 | 0.00623 | -0.041 | 123.336
5 | 0.823 | 0.00595 | -0.042 | 138.269
5.5 | 0.875 | 0.00617 | -0.042 | 141.734
6 | 0.923 | 0.00638 | -0.043 | 144.603
6.5 | 0.968 | 0.00662 | -0.043 | 146.136
7 | 1.009 | 0.00688 | -0.044 | 146.631
7.5 | 1.046 | 0.00874 | -0.045 | 119.707
8 | 1.075 | 0.00915 | -0.045 | 117.429
8.5 | 1.092 | 0.00962 | -0.046 | 113.491
9 | 1.099 | 0.01015 | -0.046 | 108.309
9.5 | 1.097 | 0.01068 | -0.047 | 102.666
10 | 1.085 | 0.01129 | -0.047 | 96.084
10.5 | 1.063 | 0.01204 | -0.048 | 88.245
11 | 1.031 | 0.01315 | -0.048 | 78.451
11.5 | 0.992 | 0.01441 | -0.049 | 68.833
12 | 0.951 | 0.01495 | -0.049 | 63.628
12.5 | 0.899 | 0.01699 | -0.049 | 52.904
13 | 0.832 | 0.02256 | -0.048 | 36.857
13.5 | 0.684 | 0.07798 | -0.034 | 8.771
14 | 0.735 | 0.02496 | -0.049 | 29.433

## 132. Re 16M Mach 0.10 (2)
BIGFOIL.COM POLAR EXPORT
NACA65-410 a=0.2
NACA65-410 a=0.2 |  |  |  | Cl Max: | 1.731 | at alpha= | 18 | deg
XFOIL ncrit=9 |  |  |  | L/D Max: | 143.24 | at alpha= | 7.5 | deg
Re: | 16000000 |  |  | Cd Min: | 0.20261 | at alpha= | -17.5 | deg
Mach: | 0.1 |  |  | Cl=0 at alpha= | -2.1566 | deg
|  |  |  | @ Cl=0.1, Cd= | 0.0046733
|  |  |  | @ Cl=0.4, Cd= | 0.0041399
|  |  |  | @ Cl=0.6, Cd= | 0.0048555
alpha (deg) | Cl | Cd | Cm | Cl/Cd
-17.5 | -0.643 | 0.20261 | 0.0349 | -3.1736
-17 | -0.6278 | 0.19468 | 0.0304 | -3.2248
-16.5 | -0.6119 | 0.18738 | 0.0261 | -3.2656
-15 | -1.3457 | 0.02496 | -0.0455 | -53.9143
-14.5 | -1.3218 | 0.02127 | -0.0427 | -62.1439
-14 | -1.285 | 0.01884 | -0.0409 | -68.2059
-13.5 | -1.2436 | 0.01678 | -0.0393 | -74.112
-12.5 | -1.1524 | 0.01333 | -0.0369 | -86.4516
-12 | -1.1032 | 0.012 | -0.0361 | -91.9333
-11.5 | -1.0516 | 0.01102 | -0.0355 | -95.4265
-11 | -0.9983 | 0.01029 | -0.0351 | -97.0165
-10.5 | -0.9442 | 0.00966 | -0.0347 | -97.7433
-9.5 | -0.8348 | 0.00854 | -0.0343 | -97.7518
-9 | -0.7804 | 0.0079 | -0.0341 | -98.7848
-8.5 | -0.7246 | 0.00749 | -0.034 | -96.7423
-8 | -0.6684 | 0.00715 | -0.0341 | -93.4825
-7.5 | -0.612 | 0.00684 | -0.0342 | -89.4737
-7 | -0.5554 | 0.00656 | -0.0343 | -84.6646
-6.5 | -0.4989 | 0.0062 | -0.0344 | -80.4677
-6 | -0.4421 | 0.00593 | -0.0346 | -74.5531
-4 | -0.2126 | 0.00529 | -0.036 | -40.189
-3.5 | -0.1553 | 0.00507 | -0.0363 | -30.6312
-2.5 | -0.0397 | 0.00488 | -0.0373 | -8.1352
-2 | 0.0181 | 0.0048 | -0.0378 | 3.7708
-1.5 | 0.0759 | 0.00469 | -0.0383 | 16.1834
-1 | 0.1337 | 0.00465 | -0.0388 | 28.7527
-0.5 | 0.1916 | 0.00459 | -0.0394 | 41.7429
0 | 0.2494 | 0.00456 | -0.0399 | 54.693
0.5 | 0.307 | 0.00453 | -0.0405 | 67.7704
1 | 0.3639 | 0.00448 | -0.041 | 81.2277
1.5 | 0.4191 | 0.00396 | -0.0416 | 105.8333
2 | 0.4741 | 0.00385 | -0.0421 | 123.1429
2.5 | 0.5289 | 0.00431 | -0.0424 | 122.7146
3 | 0.5842 | 0.00472 | -0.0428 | 123.7712
3.5 | 0.639 | 0.00519 | -0.043 | 123.1214
4 | 0.6942 | 0.00558 | -0.0433 | 124.4086
4.5 | 0.7494 | 0.00593 | -0.0435 | 126.3744
5 | 0.805 | 0.00619 | -0.0438 | 130.0485
5.5 | 0.8606 | 0.00642 | -0.0441 | 134.0498
6 | 0.9158 | 0.00668 | -0.0443 | 137.0958
6.5 | 0.9705 | 0.00696 | -0.0445 | 139.4397
7 | 1.0248 | 0.00724 | -0.0446 | 141.547
7.5 | 1.0786 | 0.00753 | -0.0446 | 143.2404
8 | 1.1307 | 0.00791 | -0.0443 | 142.9456
8.5 | 1.1804 | 0.00829 | -0.0435 | 142.3884
9 | 1.2333 | 0.00873 | -0.0435 | 141.2715
9.5 | 1.2833 | 0.00935 | -0.043 | 137.2513
10.5 | 1.3829 | 0.0104 | -0.0419 | 132.9712
11 | 1.4312 | 0.01096 | -0.0412 | 130.5839
11.5 | 1.4777 | 0.01159 | -0.0402 | 127.4978
12 | 1.5223 | 0.01228 | -0.0388 | 123.9658
12.5 | 1.5626 | 0.01313 | -0.0369 | 119.0099
13.5 | 1.6161 | 0.0152 | -0.0282 | 106.3224
14 | 1.6342 | 0.01644 | -0.023 | 99.4039
14.5 | 1.6528 | 0.01796 | -0.0187 | 92.0267
15 | 1.6705 | 0.01978 | -0.0148 | 84.454
15.5 | 1.6897 | 0.02167 | -0.0117 | 77.9742
16 | 1.7032 | 0.02417 | -0.0086 | 70.4675
16.5 | 1.7205 | 0.02656 | -0.0063 | 64.7779
17 | 1.7236 | 0.0303 | -0.0037 | 56.8845
17.5 | 1.7304 | 0.03402 | -0.002 | 50.8642
18 | 1.731 | 0.03866 | -0.0008 | 44.775
18.5 | 1.7195 | 0.045 | -0.0003 | 38.2111
19 | 1.7237 | 0.05013 | -0.0008 | 34.3846
19.5 | 1.71 | 0.05787 | -0.0023 | 29.549
20 | 1.7054 | 0.06497 | -0.0045 | 26.249

## 133. Re 16M Mach 0.25 (1)
BIGFOIL.COM POLAR EXPORT
NACA65-410 a=0.2
NACA65-410 a=0.2 |  |  |  | Cl Max: | 1.082 | at alpha= | 8.5 | deg
JavaFoil+Calcfoil stall+Eppler ext transition |  |  |  | L/D Max: | 145.356 | at alpha= | 6.5 | deg
Re: | 16000000 |  |  | Cd Min: | 0.0045 | at alpha= | 1 | deg
Mach: | 0.25 |  |  | Cl=0 at alpha= | -2.1 | deg
|  |  |  | @ Cl=0.1, Cd= | 0.0056338
|  |  |  | @ Cl=0.4, Cd= | 0.08856
|  |  |  | @ Cl=0.6, Cd= | 0.08856
alpha (deg) | Cl | Cd | Cm | Cl/Cd
-11 | -0.275 | 0.06938 | -0.012 | -3.97
-10.5 | -0.314 | 0.06621 | -0.012 | -4.742
-10 | -0.343 | 0.06227 | -0.012 | -5.513
-9.5 | -0.367 | 0.05862 | -0.013 | -6.252
-9 | -0.383 | 0.05575 | -0.013 | -6.863
-8.5 | -0.391 | 0.0528 | -0.013 | -7.414
-8 | -0.394 | 0.04885 | -0.014 | -8.058
-7.5 | -0.388 | 0.04557 | -0.014 | -8.515
-7 | -0.375 | 0.04322 | -0.014 | -8.669
-6.5 | -0.356 | 0.03947 | -0.016 | -9.022
-6 | -0.407 | 0.00679 | -0.03 | -59.978
-5.5 | -0.368 | 0.0066 | -0.031 | -55.761
-5 | -0.324 | 0.00643 | -0.031 | -50.341
-4.5 | -0.274 | 0.00626 | -0.032 | -43.821
-4 | -0.221 | 0.00613 | -0.032 | -36.108
-3.5 | -0.165 | 0.00601 | -0.033 | -27.511
-3 | -0.107 | 0.00592 | -0.033 | -18.14
-2.5 | -0.048 | 0.00586 | -0.034 | -8.246
-2 | 0.012 | 0.00584 | -0.034 | 1.978
-1.5 | 0.072 | 0.00562 | -0.035 | 12.801
-1 | 0.133 | 0.00565 | -0.036 | 23.49
-0.5 | 0.193 | 0.00531 | -0.036 | 36.443
0 | 0.254 | 0.00566 | -0.037 | 44.909
0.5 | 0.315 | 0.00458 | -0.037 | 68.736
1 | 0.375 | 0.0045 | -0.038 | 83.389
1.5 | 0.436 | 0.00459 | -0.038 | 94.925
2 | 0.496 | 0.00465 | -0.039 | 106.619
2.5 | 0.556 | 0.00479 | -0.04 | 116.114
3 | 0.616 | 0.00488 | -0.04 | 126.11
3.5 | 0.675 | 0.00517 | -0.041 | 130.487
4 | 0.732 | 0.00546 | -0.042 | 134.126
4.5 | 0.789 | 0.00595 | -0.042 | 132.681
5 | 0.844 | 0.00614 | -0.043 | 137.528
5.5 | 0.896 | 0.00628 | -0.043 | 142.553
6 | 0.944 | 0.00654 | -0.044 | 144.27
6.5 | 0.987 | 0.00679 | -0.045 | 145.356
7 | 1.026 | 0.00865 | -0.045 | 118.642
7.5 | 1.057 | 0.00913 | -0.046 | 115.744
8 | 1.079 | 0.00966 | -0.046 | 111.732
8.5 | 1.082 | 0.0102 | -0.047 | 105.985
9 | 1.07 | 0.01083 | -0.047 | 98.739
9.5 | 1.042 | 0.01151 | -0.048 | 90.539
10 | 0.998 | 0.01249 | -0.048 | 79.891
10.5 | 0.938 | 0.01344 | -0.049 | 69.813
11 | 0.86 | 0.01511 | -0.049 | 56.917
11.5 | 0.652 | 0.06801 | -0.031 | 9.584
12 | 0.57 | 0.07612 | -0.028 | 7.489
12.5 | 0.485 | 0.08185 | -0.027 | 5.93
13 | 0.395 | 0.08817 | -0.027 | 4.485
13.5 | 0.3 | 0.08856 | -0.03 | 3.387

## 134. Re 16M Mach 0.25 (2)
BIGFOIL.COM POLAR EXPORT
NACA65-410 a=0.2
NACA65-410 a=0.2 |  |  |  | Cl Max: | 1.5957 | at alpha= | 14 | deg
XFOIL ncrit=9 |  |  |  | L/D Max: | 142.191 | at alpha= | 7.5 | deg
Re: | 16000000 |  |  | Cd Min: | 0.1716 | at alpha= | -15 | deg
Mach: | 0.25 |  |  | Cl=0 at alpha= | -2.1586 | deg
|  |  |  | @ Cl=0.1, Cd= | 0.0046823
|  |  |  | @ Cl=0.4, Cd= | 0.0040591
|  |  |  | @ Cl=0.6, Cd= | 0.0047339
alpha (deg) | Cl | Cd | Cm | Cl/Cd
-15 | -0.5636 | 0.1716 | 0.0162 | -3.2844
-14 | -0.5336 | 0.15607 | 0.0077 | -3.419
-13.5 | -0.5525 | 0.1371 | -0.0005 | -4.0299
-13 | -0.5418 | 0.129 | -0.005 | -4.2
-12.5 | -0.5271 | 0.12221 | -0.0089 | -4.3131
-12 | -0.5587 | 0.10464 | -0.0181 | -5.3393
-11.5 | -0.6175 | 0.08402 | -0.0309 | -7.3494
-11 | -0.545 | 0.08977 | -0.0268 | -6.0711
-10.5 | -0.7164 | 0.05909 | -0.0473 | -12.1239
-10 | -0.9322 | 0.01304 | -0.045 | -71.4877
-9.5 | -0.8789 | 0.0109 | -0.0432 | -80.633
-9 | -0.821 | 0.00965 | -0.0418 | -85.0777
-8.5 | -0.7614 | 0.0088 | -0.0407 | -86.5227
-8 | -0.7025 | 0.00789 | -0.0396 | -89.0368
-7.5 | -0.6423 | 0.00736 | -0.0389 | -87.269
-6 | -0.4615 | 0.00618 | -0.0376 | -74.6764
-5.5 | -0.4013 | 0.0059 | -0.0375 | -68.0169
-5 | -0.3409 | 0.00571 | -0.0375 | -59.7023
-4.5 | -0.2807 | 0.00553 | -0.0376 | -50.7595
-4 | -0.2206 | 0.00537 | -0.0378 | -41.0801
-3.5 | -0.1608 | 0.00513 | -0.0379 | -31.345
-3 | -0.1009 | 0.00499 | -0.0383 | -20.2204
-2.5 | -0.0409 | 0.00489 | -0.0387 | -8.364
-2 | 0.019 | 0.00481 | -0.0391 | 3.9501
-1.5 | 0.0788 | 0.0047 | -0.0396 | 16.766
-1 | 0.1386 | 0.00465 | -0.0401 | 29.8065
-0.5 | 0.1983 | 0.0046 | -0.0406 | 43.1087
0 | 0.258 | 0.00457 | -0.0412 | 56.4551
1.5 | 0.4331 | 0.00394 | -0.0429 | 109.9239
2 | 0.49 | 0.00381 | -0.0434 | 128.6089
2.5 | 0.5465 | 0.00431 | -0.0437 | 126.7981
3 | 0.6033 | 0.00476 | -0.0439 | 126.7437
3.5 | 0.6597 | 0.00528 | -0.0441 | 124.9432
4 | 0.7165 | 0.00572 | -0.0442 | 125.2622
4.5 | 0.7739 | 0.00604 | -0.0444 | 128.1291
5 | 0.8317 | 0.00631 | -0.0445 | 131.8067
5.5 | 0.8893 | 0.00658 | -0.0446 | 135.152
6 | 0.9469 | 0.00683 | -0.0447 | 138.6384
6.5 | 1.0037 | 0.00717 | -0.0445 | 139.9861
7 | 1.0606 | 0.00746 | -0.0443 | 142.1716
7.5 | 1.1162 | 0.00785 | -0.0438 | 142.1911
8 | 1.1703 | 0.00827 | -0.043 | 141.5115
8.5 | 1.2203 | 0.00871 | -0.0412 | 140.1033
9 | 1.2765 | 0.00936 | -0.0408 | 136.3782
10.5 | 1.4312 | 0.0113 | -0.0365 | 126.6549
11 | 1.4768 | 0.0122 | -0.034 | 121.0492
11.5 | 1.5162 | 0.01333 | -0.0305 | 113.7434
12 | 1.5484 | 0.01431 | -0.0256 | 108.2041
12.5 | 1.5596 | 0.01588 | -0.018 | 98.2116
13 | 1.5703 | 0.0181 | -0.0116 | 86.7569
13.5 | 1.5952 | 0.01986 | -0.0076 | 80.3223
14 | 1.5957 | 0.02346 | -0.0021 | 68.0179
14.5 | 1.5885 | 0.02812 | 0.0025 | 56.49
15 | 1.5741 | 0.03393 | 0.0059 | 46.3926
15.5 | 1.559 | 0.04039 | 0.0075 | 38.5987
16 | 1.5288 | 0.04934 | 0.0073 | 30.985
16.5 | 1.5034 | 0.05894 | 0.0051 | 25.5073
17 | 1.4595 | 0.07234 | -0.0004 | 20.1756
17.5 | 1.4265 | 0.08582 | -0.0075 | 16.622
18 | 1.3873 | 0.10179 | -0.017 | 13.629
18.5 | 1.3403 | 0.12061 | -0.0291 | 11.1127
19 | 1.3051 | 0.1381 | -0.0405 | 9.4504

## 135. Re 16M Mach 0.50 (1)
BIGFOIL.COM POLAR EXPORT
NACA65-410 a=0.2
NACA65-410 a=0.2 |  |  |  | Cl Max: | 1.162 | at alpha= | 20 | deg
JavaFoil+Calcfoil stall+Eppler ext transition |  |  |  | L/D Max: | 147.458 | at alpha= | 3.5 | deg
Re: | 16000000 |  |  | Cd Min: | 0.0045 | at alpha= | 0.5 | deg
Mach: | 0.5 |  |  | Cl=0 at alpha= | -2.0985 | deg
|  |  |  | @ Cl=0.1, Cd= | 0.0053812
|  |  |  | @ Cl=0.4, Cd= | 0.004586
|  |  |  | @ Cl=0.6, Cd= | 0.0049505
alpha (deg) | Cl | Cd | Cm | Cl/Cd
-20 | -0.964 | 0.15578 | -0.012 | -6.186
-19.5 | -0.937 | 0.15428 | -0.012 | -6.071
-19 | -0.911 | 0.14132 | -0.012 | -6.445
-18.5 | -0.885 | 0.13444 | -0.013 | -6.584
-18 | -0.859 | 0.12868 | -0.013 | -6.673
-17.5 | -0.833 | 0.12039 | -0.013 | -6.918
-17 | -0.805 | 0.11581 | -0.013 | -6.954
-16.5 | -0.78 | 0.10767 | -0.014 | -7.249
-16 | -0.756 | 0.09898 | -0.014 | -7.642
-15.5 | -0.734 | 0.09001 | -0.015 | -8.149
-15 | -0.712 | 0.08015 | -0.016 | -8.888
-14.5 | -0.67 | 0.09874 | -0.013 | -6.782
-14 | -0.645 | 0.08926 | -0.014 | -7.223
-13.5 | -0.621 | 0.08049 | -0.015 | -7.713
-13 | -0.597 | 0.07299 | -0.016 | -8.176
-12.5 | -0.577 | 0.0625 | -0.018 | -9.23
-12 | -0.643 | 0.01242 | -0.026 | -51.725
-11.5 | -0.508 | 0.07181 | -0.015 | -7.08
-11 | -0.48 | 0.07109 | -0.014 | -6.756
-10.5 | -0.454 | 0.06504 | -0.015 | -6.986
-10 | -0.428 | 0.05942 | -0.016 | -7.207
-9.5 | -0.406 | 0.05079 | -0.018 | -7.988
-9 | -0.461 | 0.00839 | -0.03 | -54.995
-8.5 | -0.429 | 0.00822 | -0.031 | -52.132
-8 | -0.32 | 0.04773 | -0.017 | -6.704
-7.5 | -0.292 | 0.04774 | -0.015 | -6.108
-7 | -0.265 | 0.04476 | -0.016 | -5.912
-6.5 | -0.238 | 0.04145 | -0.017 | -5.739
-6 | -0.212 | 0.03785 | -0.018 | -5.594
-5.5 | -0.228 | 0.00694 | -0.034 | -32.845
-5 | -0.157 | 0.03645 | -0.016 | -4.294
-4.5 | -0.215 | 0.03434 | -0.017 | -6.273
-4 | -0.233 | 0.00651 | -0.036 | -35.741
-3.5 | -0.179 | 0.00592 | -0.037 | -30.319
-3 | -0.118 | 0.00581 | -0.037 | -20.3
-2.5 | -0.053 | 0.00547 | -0.038 | -9.773
-2 | 0.013 | 0.00539 | -0.038 | 2.379
-1.5 | 0.08 | 0.00539 | -0.039 | 14.869
-1 | 0.148 | 0.00536 | -0.04 | 27.588
-0.5 | 0.216 | 0.00537 | -0.04 | 40.214
0 | 0.284 | 0.00542 | -0.041 | 52.404
0.5 | 0.352 | 0.0045 | -0.042 | 78.113
1 | 0.419 | 0.00462 | -0.042 | 90.74
1.5 | 0.486 | 0.00474 | -0.043 | 102.63
2 | 0.554 | 0.00482 | -0.044 | 114.816
2.5 | 0.621 | 0.00501 | -0.044 | 123.988
3 | 0.687 | 0.00511 | -0.045 | 134.468
3.5 | 0.752 | 0.0051 | -0.046 | 147.458
4 | 0.815 | 0.00554 | -0.046 | 147.214
4.5 | 0.875 | 0.00785 | -0.047 | 111.502
5 | 0.932 | 0.00828 | -0.048 | 112.594
5.5 | 0.98 | 0.00877 | -0.048 | 111.789
6 | 1.015 | 0.00926 | -0.049 | 109.569
6.5 | 1.026 | 0.01 | -0.05 | 102.561
7 | 0.987 | 0.01085 | -0.05 | 90.988
7.5 | 0.627 | 0.01186 | -0.051 | 52.822
8 | 0.652 | 0.0134 | -0.051 | 48.685
8.5 | 0.688 | 0.01294 | -0.052 | 53.135
9 | 0.716 | 0.01437 | -0.052 | 49.827
9.5 | 0.726 | 0.01875 | -0.051 | 38.739
10 | 0.777 | 0.0152 | -0.054 | 51.117
10.5 | 0.804 | 0.01681 | -0.054 | 47.858
11 | 0.828 | 0.01941 | -0.054 | 42.661
11.5 | 0.735 | 0.06861 | -0.037 | 10.711
12 | 0.889 | 0.02014 | -0.055 | 44.138
12.5 | 0.912 | 0.02313 | -0.056 | 39.42
13 | 0.924 | 0.02979 | -0.055 | 31.005
13.5 | 0.869 | 0.06776 | -0.046 | 12.829
14 | 0.988 | 0.02952 | -0.057 | 33.458
14.5 | 1.001 | 0.03646 | -0.056 | 27.46
15 | 1.014 | 0.04489 | -0.055 | 22.594
15.5 | 0.958 | 0.09331 | -0.045 | 10.268
16 | 0.956 | 0.12154 | -0.037 | 7.867
16.5 | 0.983 | 0.12921 | -0.039 | 7.605
17 | 1.013 | 0.12948 | -0.041 | 7.828
17.5 | 1.032 | 0.14928 | -0.039 | 6.915
18 | 1.058 | 0.15457 | -0.04 | 6.844
18.5 | 1.085 | 0.16011 | -0.041 | 6.777
19 | 1.113 | 0.16233 | -0.043 | 6.856
19.5 | 1.138 | 0.17121 | -0.044 | 6.65
20 | 1.162 | 0.18374 | -0.044 | 6.322

## 136. Re 16M Mach 0.50 (2)
BIGFOIL.COM POLAR EXPORT
NACA65-410 a=0.2
NACA65-410 a=0.2 |  |  |  | Cl Max: | 1.2668 | at alpha= | 7.5 | deg
XFOIL ncrit=9 |  |  |  | L/D Max: | 149.495 | at alpha= | 2 | deg
Re: | 16000000 |  |  | Cd Min: | 0.10221 | at alpha= | 12.5 | deg
Mach: | 0.5 |  |  | Cl=0 at alpha= | -99 | deg
|  |  |  | @ Cl=0.1, Cd= | 0.0046
|  |  |  | @ Cl=0.4, Cd= | 0.0045278
|  |  |  | @ Cl=0.6, Cd= | 0.0041051
alpha (deg) | Cl | Cd | Cm | Cl/Cd
0 | 0.2972 | 0.0046 | -0.047 | 64.6087
0.5 | 0.3651 | 0.00459 | -0.0476 | 79.5425
1 | 0.4324 | 0.00447 | -0.0482 | 96.7338
1.5 | 0.4967 | 0.00385 | -0.0488 | 129.013
2 | 0.5621 | 0.00376 | -0.0492 | 149.4947
2.5 | 0.6258 | 0.00434 | -0.0492 | 144.1935
3.5 | 0.7518 | 0.00569 | -0.0485 | 132.1265
4 | 0.8159 | 0.00624 | -0.0478 | 130.7532
4.5 | 0.8825 | 0.00659 | -0.0473 | 133.915
5 | 0.9496 | 0.00694 | -0.0465 | 136.83
5.5 | 1.0174 | 0.00727 | -0.0454 | 139.945
6 | 1.0841 | 0.0077 | -0.0438 | 140.7922
6.5 | 1.1515 | 0.00813 | -0.0417 | 141.6359
7 | 1.2165 | 0.00873 | -0.0387 | 139.3471
7.5 | 1.2668 | 0.01 | -0.0325 | 126.68
8 | 1.2563 | 0.01293 | -0.0183 | 97.1616
8.5 | 1.2326 | 0.01746 | -0.0058 | 70.5956
9 | 1.2098 | 0.02395 | 0.0032 | 50.5136
9.5 | 1.1804 | 0.03116 | 0.0093 | 37.8819
10 | 1.1469 | 0.03937 | 0.012 | 29.1313
10.5 | 1.1139 | 0.04864 | 0.0114 | 22.9009
11 | 1.0767 | 0.06005 | 0.0073 | 17.9301
11.5 | 1.0445 | 0.0729 | 0 | 14.3278
12 | 1.0174 | 0.08716 | -0.0096 | 11.6728
12.5 | 0.997 | 0.10221 | -0.02 | 9.7544

## 137. Re 18M Mach 0.00 (1)
BIGFOIL.COM POLAR EXPORT
NACA65-410 a=0.2
NACA65-410 a=0.2 |  |  |  | Cl Max: | 1.103 | at alpha= | 9.5 | deg
JavaFoil+Calcfoil stall+Eppler ext transition |  |  |  | L/D Max: | 149.521 | at alpha= | 7.5 | deg
Re: | 18000000 |  |  | Cd Min: | 0.0046 | at alpha= | 0.5 | deg
Mach: | 0 |  |  | Cl=0 at alpha= | -2.0948 | deg
|  |  |  | @ Cl=0.1, Cd= | 0.00569
|  |  |  | @ Cl=0.4, Cd= | 0.0047039
|  |  |  | @ Cl=0.6, Cd= | 0.0048493
alpha (deg) | Cl | Cd | Cm | Cl/Cd
-12.5 | -0.429 | 0.0798 | -0.011 | -5.371
-12 | -0.444 | 0.07612 | -0.011 | -5.834
-11.5 | -0.458 | 0.07234 | -0.011 | -6.326
-11 | -0.469 | 0.0685 | -0.012 | -6.843
-10.5 | -0.474 | 0.0645 | -0.012 | -7.344
-10 | -0.473 | 0.0607 | -0.012 | -7.798
-9.5 | -0.47 | 0.05675 | -0.013 | -8.276
-9 | -0.462 | 0.05383 | -0.013 | -8.579
-8.5 | -0.45 | 0.0506 | -0.013 | -8.897
-8 | -0.437 | 0.04538 | -0.015 | -9.63
-7.5 | -0.514 | 0.007 | -0.028 | -73.375
-7 | -0.484 | 0.00686 | -0.028 | -70.5
-6.5 | -0.449 | 0.00673 | -0.029 | -66.772
-6 | -0.41 | 0.00658 | -0.029 | -62.285
-5.5 | -0.366 | 0.00639 | -0.03 | -57.331
-5 | -0.319 | 0.00622 | -0.03 | -51.292
-4.5 | -0.269 | 0.00612 | -0.031 | -43.886
-4 | -0.216 | 0.00597 | -0.031 | -36.151
-3.5 | -0.161 | 0.00589 | -0.032 | -27.331
-3 | -0.104 | 0.00582 | -0.032 | -17.929
-2.5 | -0.047 | 0.00584 | -0.033 | -8.029
-2 | 0.011 | 0.00587 | -0.033 | 1.909
-1.5 | 0.07 | 0.00584 | -0.034 | 11.939
-1 | 0.128 | 0.00555 | -0.034 | 23.149
-0.5 | 0.187 | 0.00556 | -0.035 | 33.706
0 | 0.246 | 0.00561 | -0.036 | 43.915
0.5 | 0.305 | 0.0046 | -0.036 | 66.305
1 | 0.363 | 0.00466 | -0.037 | 78.004
1.5 | 0.422 | 0.00473 | -0.037 | 89.246
2 | 0.48 | 0.0046 | -0.038 | 104.474
2.5 | 0.538 | 0.00472 | -0.038 | 114.169
3 | 0.596 | 0.00483 | -0.039 | 123.381
3.5 | 0.654 | 0.00511 | -0.04 | 127.899
4 | 0.71 | 0.00536 | -0.04 | 132.457
4.5 | 0.765 | 0.00615 | -0.041 | 124.327
5 | 0.819 | 0.0063 | -0.041 | 129.996
5.5 | 0.871 | 0.00606 | -0.042 | 143.761
6 | 0.919 | 0.00625 | -0.043 | 146.977
6.5 | 0.964 | 0.00651 | -0.043 | 148.08
7 | 1.006 | 0.00675 | -0.044 | 149.036
7.5 | 1.043 | 0.00698 | -0.044 | 149.521
8 | 1.074 | 0.00894 | -0.045 | 120.108
8.5 | 1.092 | 0.00936 | -0.046 | 116.753
9 | 1.102 | 0.00985 | -0.046 | 111.938
9.5 | 1.103 | 0.01036 | -0.047 | 106.479
10 | 1.095 | 0.01092 | -0.047 | 100.296
10.5 | 1.078 | 0.01162 | -0.048 | 92.756
11 | 1.052 | 0.01262 | -0.048 | 83.413
11.5 | 1.02 | 0.01355 | -0.049 | 75.288
12 | 0.98 | 0.01476 | -0.049 | 66.433
12.5 | 0.938 | 0.01583 | -0.049 | 59.285
13 | 0.879 | 0.02019 | -0.049 | 43.549
13.5 | 0.815 | 0.02754 | -0.048 | 29.612
14 | 0.793 | 0.02175 | -0.05 | 36.476
14.5 | 0.707 | 0.04227 | -0.046 | 16.722

## 138. Re 18M Mach 0.00 (2)
BIGFOIL.COM POLAR EXPORT
NACA65-410 a=0.2
NACA65-410 a=0.2 |  |  |  | Cl Max: | 1.7901 | at alpha= | 20 | deg
XFOIL ncrit=9 |  |  |  | L/D Max: | 145.856 | at alpha= | 7.5 | deg
Re: | 18000000 |  |  | Cd Min: | 0.05055 | at alpha= | 20 | deg
Mach: | 0 |  |  | Cl=0 at alpha= | -2.1536 | deg
|  |  |  | @ Cl=0.1, Cd= | 0.0046127
|  |  |  | @ Cl=0.4, Cd= | 0.0045475
|  |  |  | @ Cl=0.6, Cd= | 0.0048906
alpha (deg) | Cl | Cd | Cm | Cl/Cd
-18.5 | -1.4514 | 0.03776 | -0.0622 | -38.4375
-18 | -1.4959 | 0.03164 | -0.0579 | -47.2788
-16.5 | -1.4831 | 0.02332 | -0.0429 | -63.5978
-16 | -1.4523 | 0.02127 | -0.0406 | -68.2793
-15.5 | -1.4157 | 0.01949 | -0.039 | -72.6372
-15 | -1.3752 | 0.01796 | -0.0377 | -76.5702
-14.5 | -1.3321 | 0.01658 | -0.0366 | -80.3438
-14 | -1.2866 | 0.01538 | -0.0358 | -83.6541
-13.5 | -1.2417 | 0.0139 | -0.0348 | -89.3309
-13 | -1.1938 | 0.01278 | -0.0342 | -93.4116
-12.5 | -1.1453 | 0.01164 | -0.0336 | -98.3935
-12 | -1.0944 | 0.01084 | -0.0333 | -100.9594
-11.5 | -1.0423 | 0.01019 | -0.033 | -102.2866
-11 | -0.9893 | 0.00962 | -0.0329 | -102.8378
-10.5 | -0.9359 | 0.00911 | -0.0328 | -102.7333
-10 | -0.8819 | 0.00863 | -0.0328 | -102.19
-9.5 | -0.8281 | 0.00809 | -0.0328 | -102.3609
-9 | -0.774 | 0.00755 | -0.0328 | -102.5166
-8.5 | -0.7189 | 0.00721 | -0.0329 | -99.7087
-6.5 | -0.4956 | 0.00604 | -0.0337 | -82.053
-6 | -0.4393 | 0.00578 | -0.034 | -76.0035
-5.5 | -0.3826 | 0.0056 | -0.0344 | -68.3214
-5 | -0.3257 | 0.00546 | -0.0348 | -59.652
-4.5 | -0.2687 | 0.00531 | -0.0352 | -50.6026
-3.5 | -0.1546 | 0.00497 | -0.036 | -31.1066
-3 | -0.0972 | 0.00487 | -0.0365 | -19.9589
-2.5 | -0.0398 | 0.0048 | -0.037 | -8.2917
-1.5 | 0.0751 | 0.00463 | -0.038 | 16.2203
-1 | 0.1326 | 0.00459 | -0.0386 | 28.8889
-0.5 | 0.1901 | 0.00454 | -0.0391 | 41.8722
0 | 0.2476 | 0.00453 | -0.0397 | 54.6578
0.5 | 0.3047 | 0.00453 | -0.0402 | 67.2627
1 | 0.3613 | 0.00452 | -0.0408 | 79.9336
1.5 | 0.4176 | 0.00456 | -0.0413 | 91.5789
2.5 | 0.5257 | 0.00436 | -0.0422 | 120.5734
3 | 0.5807 | 0.00475 | -0.0426 | 122.2526
3.5 | 0.6356 | 0.00515 | -0.0428 | 123.4175
4 | 0.6905 | 0.00553 | -0.0431 | 124.8644
4.5 | 0.7458 | 0.00583 | -0.0434 | 127.9245
5 | 0.8011 | 0.00607 | -0.0438 | 131.9769
5.5 | 0.8564 | 0.00631 | -0.0441 | 135.7211
6 | 0.9113 | 0.00654 | -0.0445 | 139.3425
6.5 | 0.9657 | 0.00682 | -0.0447 | 141.5982
7 | 1.0198 | 0.00709 | -0.0449 | 143.8364
7.5 | 1.0735 | 0.00736 | -0.045 | 145.856
8 | 1.1257 | 0.00773 | -0.045 | 145.6274
8.5 | 1.1767 | 0.0081 | -0.0446 | 145.2716
9 | 1.2241 | 0.00847 | -0.0435 | 144.5218
10 | 1.3273 | 0.00953 | -0.0436 | 139.276
10.5 | 1.3766 | 0.01003 | -0.0432 | 137.2483
11 | 1.425 | 0.01056 | -0.0427 | 134.9432
11.5 | 1.472 | 0.01113 | -0.0419 | 132.2552
12 | 1.5173 | 0.01175 | -0.041 | 129.1319
12.5 | 1.56 | 0.01246 | -0.0396 | 125.2006
13 | 1.5947 | 0.01358 | -0.037 | 117.43
13.5 | 1.6358 | 0.01412 | -0.0355 | 115.8499
14.5 | 1.6697 | 0.01638 | -0.0245 | 101.9353
15 | 1.6899 | 0.01774 | -0.0206 | 95.2593
15.5 | 1.7105 | 0.01926 | -0.0173 | 88.811
16 | 1.7286 | 0.02112 | -0.0141 | 81.8466
16.5 | 1.7473 | 0.0231 | -0.0115 | 75.6407
17 | 1.7591 | 0.02574 | -0.0088 | 68.3411
17.5 | 1.7714 | 0.02855 | -0.0067 | 62.0455
18 | 1.7798 | 0.03191 | -0.0049 | 55.7756
18.5 | 1.7826 | 0.036 | -0.0035 | 49.5167
19 | 1.7898 | 0.04003 | -0.0028 | 44.7115
19.5 | 1.7889 | 0.04523 | -0.0027 | 39.5512
20 | 1.7901 | 0.05055 | -0.0033 | 35.4125

## 139. Re 18M Mach 0.10 (1)
BIGFOIL.COM POLAR EXPORT
NACA65-410 a=0.2
NACA65-410 a=0.2 |  |  |  | Cl Max: | 1.1 | at alpha= | 9 | deg
JavaFoil+Calcfoil stall+Eppler ext transition |  |  |  | L/D Max: | 149.136 | at alpha= | 7 | deg
Re: | 18000000 |  |  | Cd Min: | 0.00459 | at alpha= | 0.5 | deg
Mach: | 0.1 |  |  | Cl=0 at alpha= | -2.0948 | deg
|  |  |  | @ Cl=0.1, Cd= | 0.0057225
|  |  |  | @ Cl=0.4, Cd= | 0.0046937
|  |  |  | @ Cl=0.6, Cd= | 0.0048738
alpha (deg) | Cl | Cd | Cm | Cl/Cd
-15 | -0.298 | 0.10514 | -0.01 | -2.83
-14.5 | -0.318 | 0.0999 | -0.011 | -3.18
-14 | -0.338 | 0.09561 | -0.011 | -3.536
-13.5 | -0.359 | 0.09073 | -0.011 | -3.956
-13 | -0.38 | 0.08482 | -0.011 | -4.475
-12.5 | -0.4 | 0.08053 | -0.011 | -4.961
-12 | -0.418 | 0.07629 | -0.011 | -5.482
-11.5 | -0.435 | 0.07292 | -0.012 | -5.969
-11 | -0.45 | 0.06892 | -0.012 | -6.527
-10.5 | -0.458 | 0.06487 | -0.012 | -7.058
-10 | -0.46 | 0.06125 | -0.012 | -7.514
-9.5 | -0.459 | 0.05761 | -0.013 | -7.966
-9 | -0.454 | 0.05445 | -0.013 | -8.331
-8.5 | -0.444 | 0.05081 | -0.013 | -8.743
-8 | -0.432 | 0.04617 | -0.015 | -9.357
-7.5 | -0.417 | 0.041 | -0.017 | -10.166
-7 | -0.396 | 0.03702 | -0.018 | -10.705
-6.5 | -0.448 | 0.00675 | -0.029 | -66.433
-6 | -0.41 | 0.0066 | -0.029 | -62.072
-5.5 | -0.367 | 0.00642 | -0.03 | -57.142
-5 | -0.32 | 0.00626 | -0.03 | -51.049
-4.5 | -0.27 | 0.0061 | -0.031 | -44.216
-4 | -0.217 | 0.00599 | -0.031 | -36.183
-3.5 | -0.162 | 0.00591 | -0.032 | -27.353
-3 | -0.105 | 0.00585 | -0.032 | -17.916
-2.5 | -0.047 | 0.00583 | -0.033 | -8.072
-2 | 0.011 | 0.00587 | -0.033 | 1.917
-1.5 | 0.07 | 0.00587 | -0.034 | 11.929
-1 | 0.129 | 0.00558 | -0.035 | 23.116
-0.5 | 0.188 | 0.00556 | -0.035 | 33.891
0 | 0.247 | 0.00561 | -0.036 | 44.134
0.5 | 0.306 | 0.00459 | -0.036 | 66.694
1 | 0.365 | 0.00467 | -0.037 | 78.253
1.5 | 0.424 | 0.00471 | -0.037 | 90.06
2 | 0.483 | 0.00462 | -0.038 | 104.511
2.5 | 0.541 | 0.00471 | -0.039 | 114.834
3 | 0.599 | 0.00487 | -0.039 | 122.955
3.5 | 0.657 | 0.00509 | -0.04 | 129.047
4 | 0.713 | 0.00539 | -0.04 | 132.213
4.5 | 0.769 | 0.00614 | -0.041 | 125.25
5 | 0.823 | 0.00592 | -0.042 | 139.024
5.5 | 0.875 | 0.00611 | -0.042 | 143.204
6 | 0.923 | 0.00633 | -0.043 | 145.714
6.5 | 0.968 | 0.00652 | -0.043 | 148.366
7 | 1.009 | 0.00677 | -0.044 | 149.136
7.5 | 1.046 | 0.00858 | -0.045 | 121.893
8 | 1.075 | 0.009 | -0.045 | 119.434
8.5 | 1.092 | 0.00946 | -0.046 | 115.478
9 | 1.1 | 0.00995 | -0.046 | 110.487
9.5 | 1.097 | 0.01046 | -0.047 | 104.931
10 | 1.085 | 0.0111 | -0.047 | 97.742
10.5 | 1.063 | 0.0119 | -0.048 | 89.351
11 | 1.033 | 0.01286 | -0.048 | 80.289
11.5 | 0.994 | 0.01395 | -0.049 | 71.224
12 | 0.952 | 0.01457 | -0.049 | 65.373
12.5 | 0.9 | 0.01661 | -0.049 | 54.163
13 | 0.826 | 0.02384 | -0.048 | 34.662
13.5 | 0.714 | 0.05664 | -0.041 | 12.605
14 | 0.739 | 0.02335 | -0.05 | 31.626

## 140. Re 18M Mach 0.10 (2)
BIGFOIL.COM POLAR EXPORT
NACA65-410 a=0.2
NACA65-410 a=0.2 |  |  |  | Cl Max: | 1.7554 | at alpha= | 18 | deg
XFOIL ncrit=9 |  |  |  | L/D Max: | 145.643 | at alpha= | 8 | deg
Re: | 18000000 |  |  | Cd Min: | 0.06021 | at alpha= | 20 | deg
Mach: | 0.1 |  |  | Cl=0 at alpha= | -2.154 | deg
|  |  |  | @ Cl=0.1, Cd= | 0.0046131
|  |  |  | @ Cl=0.4, Cd= | 0.0045547
|  |  |  | @ Cl=0.6, Cd= | 0.0048676
alpha (deg) | Cl | Cd | Cm | Cl/Cd
-15.5 | -1.3873 | 0.02609 | -0.047 | -53.1736
-15 | -1.3669 | 0.0224 | -0.044 | -61.0223
-14.5 | -1.3336 | 0.01972 | -0.0418 | -67.6268
-14 | -1.2931 | 0.01772 | -0.0402 | -72.974
-13.5 | -1.2492 | 0.01597 | -0.0388 | -78.2217
-13 | -1.2017 | 0.01461 | -0.0378 | -82.2519
-12.5 | -1.1543 | 0.01307 | -0.0367 | -88.3168
-12 | -1.1047 | 0.0118 | -0.0359 | -93.6186
-11.5 | -1.0534 | 0.01075 | -0.0353 | -97.9907
-11 | -1.0001 | 0.01001 | -0.0349 | -99.9101
-10.5 | -0.9458 | 0.00941 | -0.0345 | -100.5101
-10 | -0.8911 | 0.00887 | -0.0343 | -100.4622
-9.5 | -0.8359 | 0.00838 | -0.0342 | -99.7494
-9 | -0.7813 | 0.00774 | -0.0339 | -100.9432
-8.5 | -0.7256 | 0.00732 | -0.0339 | -99.1257
-8 | -0.6694 | 0.00699 | -0.0339 | -95.7654
-7.5 | -0.6128 | 0.00668 | -0.034 | -91.7365
-7 | -0.5562 | 0.0064 | -0.0342 | -86.9062
-6.5 | -0.4995 | 0.0061 | -0.0343 | -81.8852
-6 | -0.4427 | 0.00581 | -0.0345 | -76.1962
-5.5 | -0.3855 | 0.00562 | -0.0348 | -68.5943
-4 | -0.213 | 0.00519 | -0.0359 | -41.0405
-3.5 | -0.1556 | 0.00498 | -0.0363 | -31.245
-3 | -0.0978 | 0.00488 | -0.0367 | -20.041
-1.5 | 0.0756 | 0.00463 | -0.0382 | 16.3283
-1 | 0.1335 | 0.00459 | -0.0388 | 29.085
-0.5 | 0.1914 | 0.00455 | -0.0393 | 42.0659
0 | 0.2492 | 0.00453 | -0.0399 | 55.011
0.5 | 0.3066 | 0.00453 | -0.0405 | 67.6821
1.5 | 0.4202 | 0.00456 | -0.0415 | 92.1491
2 | 0.4741 | 0.00392 | -0.0421 | 120.9439
2.5 | 0.5289 | 0.00436 | -0.0424 | 121.3073
3 | 0.5842 | 0.00475 | -0.0428 | 122.9895
3.5 | 0.6393 | 0.00516 | -0.043 | 123.8953
4 | 0.6946 | 0.00555 | -0.0433 | 125.1532
4.5 | 0.7502 | 0.00585 | -0.0436 | 128.2393
5 | 0.806 | 0.00609 | -0.0439 | 132.3481
5.5 | 0.8616 | 0.00634 | -0.0443 | 135.8991
6 | 0.917 | 0.00657 | -0.0445 | 139.5738
6.5 | 0.9717 | 0.00686 | -0.0447 | 141.6472
7 | 1.0263 | 0.00712 | -0.0449 | 144.1433
7.5 | 1.0804 | 0.00742 | -0.0449 | 145.6065
8 | 1.1331 | 0.00778 | -0.0448 | 145.6427
8.5 | 1.1843 | 0.00819 | -0.0443 | 144.6032
9 | 1.2325 | 0.00857 | -0.0432 | 143.8156
9.5 | 1.2855 | 0.00915 | -0.0433 | 140.4918
10 | 1.3363 | 0.00964 | -0.0429 | 138.6203
10.5 | 1.3859 | 0.01017 | -0.0424 | 136.2734
11 | 1.4345 | 0.01072 | -0.0417 | 133.8153
11.5 | 1.4814 | 0.01134 | -0.0407 | 130.6349
12 | 1.5265 | 0.01201 | -0.0395 | 127.1024
12.5 | 1.5666 | 0.01291 | -0.0375 | 121.3478
13 | 1.601 | 0.014 | -0.0345 | 114.3571
13.5 | 1.6294 | 0.01478 | -0.0304 | 110.2436
14 | 1.6467 | 0.01588 | -0.0248 | 103.6965
14.5 | 1.6661 | 0.01726 | -0.0203 | 96.5295
15 | 1.685 | 0.01891 | -0.0163 | 89.1063
15.5 | 1.7045 | 0.02069 | -0.0131 | 82.3828
16 | 1.7198 | 0.02297 | -0.0098 | 74.8716
16.5 | 1.7373 | 0.02526 | -0.0073 | 68.7767
17 | 1.7439 | 0.0286 | -0.0046 | 60.9755
17.5 | 1.7525 | 0.03203 | -0.0028 | 54.7143
18 | 1.7554 | 0.03624 | -0.0013 | 48.4382
18.5 | 1.7495 | 0.04175 | -0.0004 | 41.9042
19 | 1.7539 | 0.04664 | -0.0005 | 37.6051
19.5 | 1.745 | 0.05342 | -0.0013 | 32.6657
20 | 1.7406 | 0.06021 | -0.003 | 28.9088

## 141. Re 18M Mach 0.25 (1)
BIGFOIL.COM POLAR EXPORT
NACA65-410 a=0.2
NACA65-410 a=0.2 |  |  |  | Cl Max: | 1.082 | at alpha= | 8.5 | deg
JavaFoil+Calcfoil stall+Eppler ext transition |  |  |  | L/D Max: | 147.206 | at alpha= | 6.5 | deg
Re: | 18000000 |  |  | Cd Min: | 0.00451 | at alpha= | 1 | deg
Mach: | 0.25 |  |  | Cl=0 at alpha= | -2.1 | deg
|  |  |  | @ Cl=0.1, Cd= | 0.0056108
|  |  |  | @ Cl=0.4, Cd= | 0.08719
|  |  |  | @ Cl=0.6, Cd= | 0.08719
alpha (deg) | Cl | Cd | Cm | Cl/Cd
-11 | -0.275 | 0.06904 | -0.012 | -3.99
-10.5 | -0.314 | 0.06582 | -0.012 | -4.772
-10 | -0.343 | 0.06235 | -0.013 | -5.507
-9.5 | -0.367 | 0.05861 | -0.013 | -6.253
-9 | -0.383 | 0.05564 | -0.013 | -6.879
-8.5 | -0.392 | 0.05275 | -0.013 | -7.425
-8 | -0.394 | 0.04876 | -0.014 | -8.075
-7.5 | -0.388 | 0.04548 | -0.014 | -8.533
-7 | -0.376 | 0.04225 | -0.015 | -8.889
-6.5 | -0.356 | 0.03921 | -0.016 | -9.092
-6 | -0.407 | 0.00672 | -0.03 | -60.632
-5.5 | -0.368 | 0.00655 | -0.031 | -56.228
-5 | -0.324 | 0.00636 | -0.031 | -50.889
-4.5 | -0.274 | 0.00619 | -0.032 | -44.315
-4 | -0.221 | 0.00606 | -0.032 | -36.49
-3.5 | -0.165 | 0.00594 | -0.033 | -27.827
-3 | -0.107 | 0.00587 | -0.033 | -18.291
-2.5 | -0.048 | 0.00587 | -0.034 | -8.224
-2 | 0.012 | 0.00589 | -0.034 | 1.962
-1.5 | 0.072 | 0.00562 | -0.035 | 12.807
-1 | 0.133 | 0.0056 | -0.036 | 23.66
-0.5 | 0.193 | 0.00527 | -0.036 | 36.689
0 | 0.254 | 0.00563 | -0.037 | 45.14
0.5 | 0.315 | 0.00463 | -0.037 | 68.038
1 | 0.375 | 0.00451 | -0.038 | 83.103
1.5 | 0.436 | 0.00457 | -0.038 | 95.374
2 | 0.496 | 0.00465 | -0.039 | 106.623
2.5 | 0.556 | 0.00475 | -0.04 | 116.988
3 | 0.616 | 0.00489 | -0.04 | 125.918
3.5 | 0.675 | 0.00517 | -0.041 | 130.587
4 | 0.732 | 0.0055 | -0.042 | 133.187
4.5 | 0.789 | 0.00583 | -0.042 | 135.244
5 | 0.844 | 0.00602 | -0.043 | 140.13
5.5 | 0.896 | 0.00625 | -0.043 | 143.438
6 | 0.944 | 0.00648 | -0.044 | 145.586
6.5 | 0.988 | 0.00671 | -0.045 | 147.206
7 | 1.026 | 0.00853 | -0.045 | 120.236
7.5 | 1.057 | 0.00899 | -0.046 | 117.59
8 | 1.079 | 0.00947 | -0.046 | 113.931
8.5 | 1.082 | 0.01002 | -0.047 | 108.059
9 | 1.071 | 0.01062 | -0.048 | 100.781
9.5 | 1.043 | 0.01133 | -0.048 | 92.059
10 | 0.998 | 0.01231 | -0.049 | 81.084
10.5 | 0.939 | 0.01314 | -0.049 | 71.479
11 | 0.861 | 0.01475 | -0.049 | 58.399
11.5 | 0.705 | 0.03801 | -0.043 | 18.558
12 | 0.571 | 0.07482 | -0.029 | 7.633
12.5 | 0.486 | 0.08142 | -0.027 | 5.963
13 | 0.396 | 0.08773 | -0.027 | 4.509
13.5 | 0.301 | 0.08719 | -0.031 | 3.447

## 142. Re 18M Mach 0.25 (2)
BIGFOIL.COM POLAR EXPORT
NACA65-410 a=0.2
NACA65-410 a=0.2 |  |  |  | Cl Max: | 1.6038 | at alpha= | 13.5 | deg
XFOIL ncrit=9 |  |  |  | L/D Max: | 144.939 | at alpha= | 7 | deg
Re: | 18000000 |  |  | Cd Min: | 0.12196 | at alpha= | 18.5 | deg
Mach: | 0.25 |  |  | Cl=0 at alpha= | -99 | deg
|  |  |  | @ Cl=0.1, Cd= | 0.00453
|  |  |  | @ Cl=0.4, Cd= | 0.0045064
|  |  |  | @ Cl=0.6, Cd= | 0.0047794
alpha (deg) | Cl | Cd | Cm | Cl/Cd
0 | 0.2578 | 0.00453 | -0.0412 | 56.9095
0.5 | 0.3173 | 0.00452 | -0.0418 | 70.1991
1 | 0.376 | 0.00449 | -0.0423 | 83.7416
1.5 | 0.4344 | 0.00453 | -0.0428 | 95.894
2 | 0.4899 | 0.00391 | -0.0434 | 125.2941
2.5 | 0.5464 | 0.00435 | -0.0437 | 125.6092
3.5 | 0.66 | 0.00526 | -0.0441 | 125.4753
4.5 | 0.7748 | 0.00595 | -0.0445 | 130.2185
5 | 0.8328 | 0.0062 | -0.0447 | 134.3226
5.5 | 0.8904 | 0.00648 | -0.0448 | 137.4074
6 | 0.9483 | 0.00673 | -0.0449 | 140.9064
6.5 | 1.0053 | 0.00705 | -0.0448 | 142.5957
7 | 1.0624 | 0.00733 | -0.0446 | 144.9386
7.5 | 1.1183 | 0.00773 | -0.0442 | 144.6701
8 | 1.173 | 0.00816 | -0.0435 | 143.75
8.5 | 1.2263 | 0.00861 | -0.0424 | 142.4274
9 | 1.279 | 0.00916 | -0.0412 | 139.6288
9.5 | 1.3326 | 0.00972 | -0.0401 | 137.0988
10 | 1.385 | 0.01034 | -0.0388 | 133.9458
10.5 | 1.4353 | 0.01104 | -0.0371 | 130.0091
11 | 1.481 | 0.01196 | -0.0346 | 123.8294
11.5 | 1.5206 | 0.01312 | -0.0311 | 115.8994
12 | 1.557 | 0.0141 | -0.027 | 110.4255
12.5 | 1.5654 | 0.01566 | -0.0186 | 99.9617
13 | 1.5743 | 0.01792 | -0.0119 | 87.8516
13.5 | 1.6038 | 0.01937 | -0.0083 | 82.7981
14 | 1.6028 | 0.02298 | -0.0025 | 69.7476
14.5 | 1.5963 | 0.02751 | 0.0022 | 58.0262
15 | 1.5833 | 0.03311 | 0.0058 | 47.8194
15.5 | 1.5747 | 0.03886 | 0.0076 | 40.5224
16 | 1.5397 | 0.0481 | 0.0077 | 32.0104
16.5 | 1.5203 | 0.0568 | 0.006 | 26.7658
17 | 1.4745 | 0.07012 | 0.0009 | 21.0282
17.5 | 1.4362 | 0.08418 | -0.0064 | 17.0611
18 | 1.3924 | 0.10081 | -0.0163 | 13.8121
18.5 | 1.3334 | 0.12196 | -0.03 | 10.9331

## 143. Re 18M Mach 0.50 (1)
BIGFOIL.COM POLAR EXPORT
NACA65-410 a=0.2
NACA65-410 a=0.2 |  |  |  | Cl Max: | 1.161 | at alpha= | 20 | deg
JavaFoil+Calcfoil stall+Eppler ext transition |  |  |  | L/D Max: | 145.891 | at alpha= | 3.5 | deg
Re: | 18000000 |  |  | Cd Min: | 0.0046 | at alpha= | 1 | deg
Mach: | 0.5 |  |  | Cl=0 at alpha= | -2.0985 | deg
|  |  |  | @ Cl=0.1, Cd= | 0.0053882
|  |  |  | @ Cl=0.4, Cd= | 0.004756
|  |  |  | @ Cl=0.6, Cd= | 0.0049224
alpha (deg) | Cl | Cd | Cm | Cl/Cd
-20 | -0.963 | 0.16087 | -0.012 | -5.988
-19.5 | -0.936 | 0.15786 | -0.012 | -5.93
-19 | -0.91 | 0.14656 | -0.012 | -6.211
-18.5 | -0.884 | 0.1383 | -0.012 | -6.394
-18 | -0.858 | 0.13595 | -0.013 | -6.309
-17.5 | -0.832 | 0.12811 | -0.013 | -6.491
-17 | -0.804 | 0.12242 | -0.013 | -6.568
-16.5 | -0.779 | 0.11305 | -0.013 | -6.89
-16 | -0.753 | 0.1049 | -0.014 | -7.181
-15.5 | -0.728 | 0.09774 | -0.014 | -7.448
-15 | -0.702 | 0.09179 | -0.015 | -7.65
-14.5 | -0.67 | 0.09774 | -0.014 | -6.853
-14 | -0.645 | 0.08817 | -0.014 | -7.32
-13.5 | -0.622 | 0.07918 | -0.016 | -7.853
-13 | -0.598 | 0.07126 | -0.017 | -8.397
-12.5 | -0.581 | 0.05861 | -0.019 | -9.918
-12 | -0.649 | 0.01128 | -0.026 | -57.54
-11.5 | -0.509 | 0.07162 | -0.015 | -7.101
-11 | -0.48 | 0.07117 | -0.014 | -6.751
-10.5 | -0.454 | 0.064 | -0.015 | -7.101
-10 | -0.429 | 0.059 | -0.016 | -7.264
-9.5 | -0.407 | 0.04912 | -0.019 | -8.294
-9 | -0.462 | 0.00817 | -0.03 | -56.521
-8.5 | -0.429 | 0.00808 | -0.031 | -53.047
-8 | -0.32 | 0.04724 | -0.017 | -6.778
-7.5 | -0.292 | 0.04742 | -0.016 | -6.149
-7 | -0.265 | 0.04443 | -0.016 | -5.957
-6.5 | -0.238 | 0.04119 | -0.017 | -5.776
-6 | -0.212 | 0.03774 | -0.018 | -5.611
-5.5 | -0.228 | 0.00687 | -0.034 | -33.165
-5 | -0.157 | 0.03616 | -0.017 | -4.332
-4.5 | -0.216 | 0.03403 | -0.017 | -6.338
-4 | -0.233 | 0.0064 | -0.036 | -36.348
-3.5 | -0.179 | 0.00588 | -0.037 | -30.525
-3 | -0.118 | 0.00573 | -0.037 | -20.579
-2.5 | -0.053 | 0.00545 | -0.038 | -9.806
-2 | 0.013 | 0.00542 | -0.038 | 2.368
-1.5 | 0.08 | 0.0054 | -0.039 | 14.841
-1 | 0.148 | 0.00536 | -0.04 | 27.6
-0.5 | 0.216 | 0.00536 | -0.04 | 40.332
0 | 0.284 | 0.00539 | -0.041 | 52.687
0.5 | 0.352 | 0.00515 | -0.042 | 68.284
1 | 0.419 | 0.0046 | -0.042 | 91.16
1.5 | 0.486 | 0.00469 | -0.043 | 103.634
2 | 0.554 | 0.00484 | -0.044 | 114.423
2.5 | 0.621 | 0.00496 | -0.044 | 125.169
3 | 0.687 | 0.00519 | -0.045 | 132.48
3.5 | 0.752 | 0.00516 | -0.046 | 145.891
4 | 0.815 | 0.00607 | -0.046 | 134.151
4.5 | 0.875 | 0.00635 | -0.047 | 137.798
5 | 0.932 | 0.00813 | -0.048 | 114.592
5.5 | 0.981 | 0.00861 | -0.048 | 113.929
6 | 1.015 | 0.00908 | -0.049 | 111.755
6.5 | 1.026 | 0.00982 | -0.05 | 104.534
7 | 0.988 | 0.01064 | -0.05 | 92.853
7.5 | 0.627 | 0.01163 | -0.051 | 53.913
8 | 0.652 | 0.01323 | -0.051 | 49.334
8.5 | 0.688 | 0.01268 | -0.052 | 54.311
9 | 0.717 | 0.01404 | -0.052 | 51.051
9.5 | 0.735 | 0.01696 | -0.052 | 43.345
10 | 0.778 | 0.01484 | -0.054 | 52.403
10.5 | 0.805 | 0.01639 | -0.054 | 49.129
11 | 0.83 | 0.01863 | -0.054 | 44.55
11.5 | 0.82 | 0.0308 | -0.051 | 26.611
12 | 0.89 | 0.01959 | -0.056 | 45.443
12.5 | 0.913 | 0.02242 | -0.056 | 40.747
13 | 0.927 | 0.0283 | -0.055 | 32.771
13.5 | 0.896 | 0.05392 | -0.05 | 16.614
14 | 0.986 | 0.0298 | -0.057 | 33.099
14.5 | 0.989 | 0.04101 | -0.055 | 24.124
15 | 0.995 | 0.05332 | -0.054 | 18.669
15.5 | 0.973 | 0.08333 | -0.048 | 11.677
16 | 0.955 | 0.12614 | -0.037 | 7.572
16.5 | 0.982 | 0.13214 | -0.038 | 7.431
17 | 1.011 | 0.13539 | -0.04 | 7.467
17.5 | 1.033 | 0.15029 | -0.04 | 6.875
18 | 1.059 | 0.15393 | -0.04 | 6.877
18.5 | 1.084 | 0.164 | -0.041 | 6.612
19 | 1.114 | 0.1643 | -0.043 | 6.782
19.5 | 1.138 | 0.17383 | -0.044 | 6.55
20 | 1.161 | 0.19117 | -0.044 | 6.075

## 144. Re 18M Mach 0.50 (2)
BIGFOIL.COM POLAR EXPORT
NACA65-410 a=0.2
NACA65-410 a=0.2 |  |  |  | Cl Max: | 1.2367 | at alpha= | 8.5 | deg
XFOIL ncrit=9 |  |  |  | L/D Max: | 146.71 | at alpha= | 2 | deg
Re: | 18000000 |  |  | Cd Min: | 0.21657 | at alpha= | -16.5 | deg
Mach: | 0.5 |  |  | Cl=0 at alpha= | -2.1628 | deg
|  |  |  | @ Cl=0.1, Cd= | 0.0047089
|  |  |  | @ Cl=0.4, Cd= | 0.0045035
|  |  |  | @ Cl=0.6, Cd= | 0.0041525
alpha (deg) | Cl | Cd | Cm | Cl/Cd
-16.5 | -0.6428 | 0.21657 | 0.0395 | -2.9681
-16 | -0.6211 | 0.20815 | 0.0346 | -2.9839
-15.5 | -0.5991 | 0.19959 | 0.0296 | -3.0017
-15 | -0.5827 | 0.18847 | 0.0243 | -3.0917
-14.5 | -0.5633 | 0.17923 | 0.0192 | -3.1429
-14 | -0.5428 | 0.17072 | 0.0143 | -3.1795
-13.5 | -0.5246 | 0.16161 | 0.0093 | -3.2461
-12.5 | -0.4856 | 0.14534 | -0.0002 | -3.3411
-12 | -0.4685 | 0.13696 | -0.0049 | -3.4207
-11.5 | -0.4539 | 0.1281 | -0.0098 | -3.5433
-11 | -0.4425 | 0.11879 | -0.0149 | -3.7251
-10 | -0.4242 | 0.10063 | -0.025 | -4.2154
-9.5 | -0.4082 | 0.09374 | -0.0291 | -4.3546
-9 | -0.4059 | 0.08465 | -0.0343 | -4.795
-8.5 | -0.3895 | 0.07867 | -0.0378 | -4.9511
-8 | -0.3917 | 0.07 | -0.0431 | -5.5957
-7 | -0.4172 | 0.05471 | -0.053 | -7.6257
-6.5 | -0.429 | 0.04412 | -0.0562 | -9.7235
-6 | -0.4143 | 0.03555 | -0.0565 | -11.654
-5.5 | -0.3912 | 0.02638 | -0.0551 | -14.8294
-5 | -0.3546 | 0.0185 | -0.0528 | -19.1676
-4.5 | -0.3255 | 0.00754 | -0.0494 | -43.1698
-4 | -0.2588 | 0.00596 | -0.0473 | -43.4228
-3.5 | -0.1874 | 0.00555 | -0.0462 | -33.7658
-3 | -0.1172 | 0.00511 | -0.0454 | -22.9354
-2.5 | -0.047 | 0.00491 | -0.0452 | -9.5723
-2 | 0.0227 | 0.00481 | -0.0452 | 4.7193
-1 | 0.1604 | 0.00463 | -0.0458 | 34.6436
0 | 0.297 | 0.00456 | -0.0469 | 65.1316
0.5 | 0.365 | 0.00454 | -0.0476 | 80.3965
1 | 0.4322 | 0.00447 | -0.0482 | 96.689
1.5 | 0.4986 | 0.00447 | -0.0487 | 111.5436
2 | 0.5619 | 0.00383 | -0.0492 | 146.7102
2.5 | 0.6257 | 0.00437 | -0.0493 | 143.1808
3 | 0.6892 | 0.00499 | -0.0491 | 138.1162
3.5 | 0.7522 | 0.00566 | -0.0485 | 132.8975
4 | 0.817 | 0.00616 | -0.048 | 132.6299
4.5 | 0.8841 | 0.00649 | -0.0475 | 136.225
5 | 0.9514 | 0.00682 | -0.0467 | 139.5015
5.5 | 1.0194 | 0.00714 | -0.0457 | 142.7731
6 | 1.0866 | 0.00757 | -0.0441 | 143.5403
6.5 | 1.1546 | 0.00799 | -0.0421 | 144.5056
7 | 1.2203 | 0.00857 | -0.0392 | 142.3921
8.5 | 1.2367 | 0.0173 | -0.0061 | 71.4855
9 | 1.2141 | 0.0237 | 0.0031 | 51.2278
9.5 | 1.1846 | 0.03083 | 0.0093 | 38.4236
10 | 1.1511 | 0.03896 | 0.0122 | 29.5457
10.5 | 1.1181 | 0.04815 | 0.0117 | 23.2212
11 | 1.0806 | 0.0595 | 0.0077 | 18.1613
11.5 | 1.0481 | 0.0723 | 0.0006 | 14.4965
12 | 1.0212 | 0.08643 | -0.0089 | 11.8153
12.5 | 1.0003 | 0.10149 | -0.0194 | 9.8561
13 | 0.9838 | 0.11728 | -0.0298 | 8.3885
13.5 | 0.9761 | 0.13181 | -0.0384 | 7.4054

## 145. Re 20M Mach 0.00 (1)
BIGFOIL.COM POLAR EXPORT
NACA65-410 a=0.2
NACA65-410 a=0.2 |  |  |  | Cl Max: | 1.104 | at alpha= | 9.5 | deg
JavaFoil+Calcfoil stall+Eppler ext transition |  |  |  | L/D Max: | 151.68 | at alpha= | 7.5 | deg
Re: | 20000000 |  |  | Cd Min: | 0.00465 | at alpha= | 1 | deg
Mach: | 0 |  |  | Cl=0 at alpha= | -2.0948 | deg
|  |  |  | @ Cl=0.1, Cd= | 0.0056697
|  |  |  | @ Cl=0.4, Cd= | 0.0046876
|  |  |  | @ Cl=0.6, Cd= | 0.0049238
alpha (deg) | Cl | Cd | Cm | Cl/Cd
-12.5 | -0.429 | 0.07947 | -0.011 | -5.394
-12 | -0.444 | 0.07613 | -0.011 | -5.833
-11.5 | -0.458 | 0.07186 | -0.012 | -6.37
-11 | -0.469 | 0.06882 | -0.012 | -6.814
-10.5 | -0.474 | 0.06402 | -0.012 | -7.4
-10 | -0.473 | 0.06132 | -0.012 | -7.714
-9.5 | -0.469 | 0.05721 | -0.013 | -8.206
-9 | -0.462 | 0.05393 | -0.013 | -8.566
-8.5 | -0.45 | 0.05064 | -0.013 | -8.893
-8 | -0.438 | 0.04478 | -0.015 | -9.773
-7.5 | -0.514 | 0.00696 | -0.028 | -73.882
-7 | -0.484 | 0.0068 | -0.028 | -71.136
-6.5 | -0.449 | 0.00665 | -0.029 | -67.524
-6 | -0.41 | 0.00651 | -0.029 | -62.966
-5.5 | -0.366 | 0.00632 | -0.03 | -57.902
-5 | -0.319 | 0.00617 | -0.03 | -51.721
-4.5 | -0.269 | 0.00606 | -0.031 | -44.334
-4 | -0.216 | 0.00592 | -0.031 | -36.438
-3.5 | -0.161 | 0.00586 | -0.032 | -27.442
-3 | -0.104 | 0.00585 | -0.032 | -17.84
-2.5 | -0.047 | 0.00584 | -0.033 | -8.021
-2 | 0.011 | 0.00585 | -0.033 | 1.916
-1.5 | 0.07 | 0.00583 | -0.034 | 11.949
-1 | 0.128 | 0.00552 | -0.034 | 23.26
-0.5 | 0.187 | 0.00557 | -0.035 | 33.609
0 | 0.246 | 0.0056 | -0.036 | 43.94
0.5 | 0.305 | 0.00527 | -0.036 | 57.8
1 | 0.363 | 0.00465 | -0.037 | 78.091
1.5 | 0.422 | 0.00471 | -0.037 | 89.591
2 | 0.48 | 0.00479 | -0.038 | 100.257
2.5 | 0.538 | 0.00468 | -0.038 | 114.943
3 | 0.596 | 0.00491 | -0.039 | 121.46
3.5 | 0.654 | 0.00511 | -0.04 | 127.977
4 | 0.71 | 0.00543 | -0.04 | 130.721
4.5 | 0.765 | 0.00606 | -0.041 | 126.248
5 | 0.819 | 0.00622 | -0.041 | 131.677
5.5 | 0.871 | 0.006 | -0.042 | 145.048
6 | 0.919 | 0.00621 | -0.043 | 147.914
6.5 | 0.964 | 0.0064 | -0.043 | 150.686
7 | 1.006 | 0.00664 | -0.044 | 151.396
7.5 | 1.043 | 0.00688 | -0.044 | 151.68
8 | 1.074 | 0.0088 | -0.045 | 122.09
8.5 | 1.093 | 0.00921 | -0.046 | 118.661
9 | 1.103 | 0.00966 | -0.046 | 114.226
9.5 | 1.104 | 0.01019 | -0.047 | 108.352
10 | 1.096 | 0.01077 | -0.047 | 101.694
10.5 | 1.079 | 0.0115 | -0.048 | 93.824
11 | 1.053 | 0.01237 | -0.048 | 85.134
11.5 | 1.021 | 0.01331 | -0.049 | 76.671
12 | 0.981 | 0.01451 | -0.049 | 67.649
12.5 | 0.94 | 0.01542 | -0.049 | 60.95
13 | 0.883 | 0.01906 | -0.049 | 46.342
13.5 | 0.825 | 0.02427 | -0.048 | 33.982
14 | 0.778 | 0.02671 | -0.049 | 29.13
14.5 | 0.721 | 0.03461 | -0.048 | 20.823

## 146. Re 20M Mach 0.00 (2)
BIGFOIL.COM POLAR EXPORT
NACA65-410 a=0.2
NACA65-410 a=0.2 |  |  |  | Cl Max: | 1.8107 | at alpha= | 20 | deg
XFOIL ncrit=9 |  |  |  | L/D Max: | 148.16 | at alpha= | 8 | deg
Re: | 20000000 |  |  | Cd Min: | 0.04811 | at alpha= | 20 | deg
Mach: | 0 |  |  | Cl=0 at alpha= | -2.1514 | deg
|  |  |  | @ Cl=0.1, Cd= | 0.0045526
|  |  |  | @ Cl=0.4, Cd= | 0.0046053
|  |  |  | @ Cl=0.6, Cd= | 0.0048853
alpha (deg) | Cl | Cd | Cm | Cl/Cd
-19 | -1.4655 | 0.04025 | -0.0628 | -36.4099
-18.5 | -1.5103 | 0.03318 | -0.0608 | -45.5184
-18 | -1.5396 | 0.02926 | -0.054 | -52.6179
-17.5 | -1.5405 | 0.02668 | -0.0479 | -57.7399
-17 | -1.5223 | 0.02414 | -0.0446 | -63.0613
-16.5 | -1.4952 | 0.02213 | -0.0418 | -67.5644
-16 | -1.461 | 0.02029 | -0.0399 | -72.0059
-15.5 | -1.4224 | 0.01868 | -0.0384 | -76.1456
-15 | -1.3806 | 0.01727 | -0.0372 | -79.9421
-14.5 | -1.3364 | 0.016 | -0.0362 | -83.525
-14 | -1.2902 | 0.01487 | -0.0354 | -86.7653
-13.5 | -1.2436 | 0.01364 | -0.0346 | -91.173
-13 | -1.1953 | 0.01258 | -0.034 | -95.0159
-12.5 | -1.1465 | 0.01148 | -0.0335 | -99.8693
-12 | -1.0958 | 0.01064 | -0.0331 | -102.9887
-11.5 | -1.0437 | 0.00997 | -0.0329 | -104.6841
-11 | -0.9907 | 0.00941 | -0.0327 | -105.2816
-10.5 | -0.9371 | 0.00891 | -0.0327 | -105.174
-10 | -0.8831 | 0.00845 | -0.0327 | -104.5089
-9.5 | -0.8289 | 0.00797 | -0.0327 | -104.0025
-9 | -0.7749 | 0.00742 | -0.0326 | -104.434
-8.5 | -0.7197 | 0.00706 | -0.0328 | -101.9405
-8 | -0.6641 | 0.00676 | -0.033 | -98.2396
-7.5 | -0.6083 | 0.00649 | -0.0332 | -93.7288
-7 | -0.5522 | 0.00623 | -0.0334 | -88.6356
-6.5 | -0.4961 | 0.00594 | -0.0337 | -83.5185
-6 | -0.4398 | 0.00569 | -0.034 | -77.2935
-5.5 | -0.3831 | 0.00551 | -0.0343 | -69.5281
-5 | -0.3261 | 0.00537 | -0.0347 | -60.7263
-4.5 | -0.2691 | 0.00522 | -0.0351 | -51.5517
-4 | -0.2119 | 0.00509 | -0.0356 | -41.6306
-3.5 | -0.1549 | 0.00491 | -0.036 | -31.5479
-3 | -0.0975 | 0.00482 | -0.0364 | -20.2282
-2 | 0.0174 | 0.00467 | -0.0375 | 3.7259
-1.5 | 0.0749 | 0.00457 | -0.038 | 16.3895
-1 | 0.1325 | 0.00453 | -0.0385 | 29.2494
-0.5 | 0.19 | 0.0045 | -0.0391 | 42.2222
0 | 0.2474 | 0.0045 | -0.0397 | 54.9778
0.5 | 0.3045 | 0.00454 | -0.0402 | 67.0705
1 | 0.361 | 0.00455 | -0.0407 | 79.3407
1.5 | 0.4174 | 0.00463 | -0.0413 | 90.1512
2 | 0.4714 | 0.00401 | -0.0419 | 117.5561
2.5 | 0.5256 | 0.00441 | -0.0422 | 119.1837
3 | 0.5808 | 0.00476 | -0.0426 | 122.0168
4 | 0.6911 | 0.00548 | -0.0432 | 126.1131
4.5 | 0.7464 | 0.00576 | -0.0436 | 129.5833
5 | 0.8019 | 0.00599 | -0.0439 | 133.8731
5.5 | 0.8572 | 0.00623 | -0.0443 | 137.5923
6 | 0.9123 | 0.00645 | -0.0446 | 141.4419
6.5 | 0.9667 | 0.00673 | -0.0449 | 143.6404
7 | 1.0211 | 0.00698 | -0.0451 | 146.2894
7.5 | 1.0748 | 0.00727 | -0.0453 | 147.8404
8 | 1.1275 | 0.00761 | -0.0453 | 148.1603
8.5 | 1.179 | 0.00801 | -0.0451 | 147.191
9 | 1.2286 | 0.00838 | -0.0445 | 146.611
9.5 | 1.2789 | 0.00889 | -0.0441 | 143.8583
10 | 1.3294 | 0.00934 | -0.0439 | 142.334
10.5 | 1.379 | 0.00984 | -0.0436 | 140.1423
11 | 1.4277 | 0.01035 | -0.0431 | 137.942
11.5 | 1.4749 | 0.01092 | -0.0424 | 135.0641
12 | 1.5207 | 0.01152 | -0.0415 | 132.0052
12.5 | 1.5633 | 0.01227 | -0.0401 | 127.4083
13.5 | 1.6381 | 0.01403 | -0.0358 | 116.7569
14 | 1.6614 | 0.01487 | -0.031 | 111.7283
14.5 | 1.6802 | 0.01591 | -0.026 | 105.6065
15 | 1.7007 | 0.01718 | -0.0219 | 98.993
15.5 | 1.7217 | 0.01861 | -0.0185 | 92.5148
16 | 1.7403 | 0.02036 | -0.0152 | 85.4764
16.5 | 1.7591 | 0.02226 | -0.0125 | 79.0252
17 | 1.7724 | 0.02472 | -0.0097 | 71.699
17.5 | 1.7857 | 0.02738 | -0.0075 | 65.2191
18 | 1.7955 | 0.03052 | -0.0056 | 58.8303
18.5 | 1.8008 | 0.03427 | -0.004 | 52.5474
19 | 1.8082 | 0.03815 | -0.0031 | 47.3971
19.5 | 1.809 | 0.04299 | -0.0027 | 42.0796
20 | 1.8107 | 0.04811 | -0.003 | 37.6367

## 147. Re 20M Mach 0.10 (1)
BIGFOIL.COM POLAR EXPORT
NACA65-410 a=0.2
NACA65-410 a=0.2 |  |  |  | Cl Max: | 1.1 | at alpha= | 9 | deg
JavaFoil+Calcfoil stall+Eppler ext transition |  |  |  | L/D Max: | 151.706 | at alpha= | 7 | deg
Re: | 20000000 |  |  | Cd Min: | 0.0046 | at alpha= | 2 | deg
Mach: | 0.1 |  |  | Cl=0 at alpha= | -2.0948 | deg
|  |  |  | @ Cl=0.1, Cd= | 0.0056875
|  |  |  | @ Cl=0.4, Cd= | 0.0046837
|  |  |  | @ Cl=0.6, Cd= | 0.0048941
alpha (deg) | Cl | Cd | Cm | Cl/Cd
-15 | -0.298 | 0.10538 | -0.01 | -2.824
-14.5 | -0.318 | 0.09893 | -0.011 | -3.212
-14 | -0.338 | 0.09569 | -0.011 | -3.534
-13.5 | -0.359 | 0.0906 | -0.011 | -3.961
-13 | -0.38 | 0.08465 | -0.011 | -4.485
-12.5 | -0.4 | 0.0803 | -0.011 | -4.976
-12 | -0.418 | 0.07595 | -0.011 | -5.508
-11.5 | -0.435 | 0.07227 | -0.012 | -6.024
-11 | -0.45 | 0.06844 | -0.012 | -6.576
-10.5 | -0.458 | 0.0644 | -0.012 | -7.111
-10 | -0.46 | 0.06178 | -0.012 | -7.445
-9.5 | -0.459 | 0.05813 | -0.012 | -7.89
-9 | -0.454 | 0.05398 | -0.013 | -8.405
-8.5 | -0.444 | 0.05086 | -0.013 | -8.738
-8 | -0.432 | 0.04591 | -0.015 | -9.415
-7.5 | -0.42 | 0.03853 | -0.018 | -10.905
-7 | -0.4 | 0.03459 | -0.019 | -11.557
-6.5 | -0.448 | 0.00664 | -0.029 | -67.485
-6 | -0.41 | 0.00653 | -0.029 | -62.768
-5.5 | -0.367 | 0.00637 | -0.03 | -57.527
-5 | -0.32 | 0.00619 | -0.03 | -51.679
-4.5 | -0.27 | 0.00603 | -0.031 | -44.692
-4 | -0.217 | 0.00596 | -0.031 | -36.377
-3.5 | -0.162 | 0.00588 | -0.032 | -27.476
-3 | -0.105 | 0.00583 | -0.032 | -17.964
-2.5 | -0.047 | 0.00582 | -0.033 | -8.096
-2 | 0.011 | 0.00583 | -0.033 | 1.931
-1.5 | 0.07 | 0.00584 | -0.034 | 11.993
-1 | 0.129 | 0.00554 | -0.035 | 23.312
-0.5 | 0.188 | 0.00554 | -0.035 | 33.996
0 | 0.247 | 0.00557 | -0.036 | 44.443
0.5 | 0.306 | 0.00528 | -0.036 | 58.041
1 | 0.365 | 0.00466 | -0.037 | 78.317
1.5 | 0.424 | 0.0047 | -0.037 | 90.136
2 | 0.483 | 0.0046 | -0.038 | 104.864
2.5 | 0.541 | 0.00467 | -0.039 | 115.982
3 | 0.599 | 0.00489 | -0.039 | 122.516
3.5 | 0.657 | 0.00513 | -0.04 | 127.977
4 | 0.713 | 0.00548 | -0.04 | 130.216
4.5 | 0.769 | 0.00604 | -0.041 | 127.258
5 | 0.823 | 0.00627 | -0.042 | 131.223
5.5 | 0.875 | 0.00599 | -0.042 | 146.093
6 | 0.923 | 0.0062 | -0.043 | 148.825
6.5 | 0.968 | 0.00648 | -0.043 | 149.485
7 | 1.009 | 0.00665 | -0.044 | 151.706
7.5 | 1.046 | 0.00696 | -0.045 | 150.242
8 | 1.076 | 0.00887 | -0.045 | 121.238
8.5 | 1.092 | 0.00935 | -0.046 | 116.797
9 | 1.1 | 0.0098 | -0.046 | 112.27
9.5 | 1.098 | 0.01033 | -0.047 | 106.241
10 | 1.086 | 0.01093 | -0.047 | 99.367
10.5 | 1.064 | 0.01168 | -0.048 | 91.136
11 | 1.033 | 0.01265 | -0.048 | 81.707
11.5 | 0.995 | 0.01365 | -0.049 | 72.895
12 | 0.952 | 0.01448 | -0.049 | 65.798
12.5 | 0.902 | 0.01613 | -0.049 | 55.886
13 | 0.834 | 0.02154 | -0.049 | 38.713
13.5 | 0.756 | 0.03378 | -0.046 | 22.386
14 | 0.739 | 0.02294 | -0.05 | 32.227

## 148. Re 20M Mach 0.10 (2)
BIGFOIL.COM POLAR EXPORT
NACA65-410 a=0.2
NACA65-410 a=0.2 |  |  |  | Cl Max: | 1.7771 | at alpha= | 19 | deg
XFOIL ncrit=9 |  |  |  | L/D Max: | 147.966 | at alpha= | 8 | deg
Re: | 20000000 |  |  | Cd Min: | 0.05663 | at alpha= | 20 | deg
Mach: | 0.1 |  |  | Cl=0 at alpha= | -2.152 | deg
|  |  |  | @ Cl=0.1, Cd= | 0.004553
|  |  |  | @ Cl=0.4, Cd= | 0.0045953
|  |  |  | @ Cl=0.6, Cd= | 0.0048779
alpha (deg) | Cl | Cd | Cm | Cl/Cd
-16.5 | -1.3591 | 0.035 | -0.0597 | -38.8314
-16 | -1.421 | 0.02783 | -0.0492 | -51.06
-15.5 | -1.4087 | 0.02371 | -0.0456 | -59.4137
-15 | -1.3791 | 0.0209 | -0.0431 | -65.9856
-14.5 | -1.3416 | 0.01867 | -0.0412 | -71.8586
-14 | -1.2989 | 0.01691 | -0.0397 | -76.8125
-13.5 | -1.2535 | 0.01535 | -0.0385 | -81.6612
-13 | -1.2051 | 0.0141 | -0.0375 | -85.4681
-12.5 | -1.156 | 0.01283 | -0.0366 | -90.1013
-12 | -1.1059 | 0.01165 | -0.0358 | -94.927
-11.5 | -1.0547 | 0.01056 | -0.0351 | -99.8769
-11 | -1.0015 | 0.00979 | -0.0347 | -102.2983
-10.5 | -0.9472 | 0.0092 | -0.0344 | -102.9565
-10 | -0.8923 | 0.00867 | -0.0342 | -102.9181
-9.5 | -0.8369 | 0.00821 | -0.034 | -101.9367
-9 | -0.782 | 0.00763 | -0.0338 | -102.4902
-8.5 | -0.7265 | 0.00717 | -0.0338 | -101.325
-8 | -0.6702 | 0.00684 | -0.0338 | -97.9825
-7.5 | -0.6136 | 0.00656 | -0.0339 | -93.5366
-7 | -0.5568 | 0.00628 | -0.0341 | -88.6624
-6.5 | -0.5 | 0.00601 | -0.0343 | -83.1947
-6 | -0.4432 | 0.00572 | -0.0345 | -77.4825
-5.5 | -0.386 | 0.00554 | -0.0347 | -69.6751
-5 | -0.3285 | 0.00539 | -0.0351 | -60.9462
-4.5 | -0.271 | 0.00523 | -0.0355 | -51.8164
-4 | -0.2134 | 0.0051 | -0.0359 | -41.8431
-3.5 | -0.1559 | 0.00492 | -0.0362 | -31.687
-3 | -0.0982 | 0.00482 | -0.0367 | -20.3734
-2 | 0.0176 | 0.00467 | -0.0377 | 3.7687
-1.5 | 0.0754 | 0.00457 | -0.0382 | 16.4989
-1 | 0.1333 | 0.00453 | -0.0388 | 29.426
-0.5 | 0.1912 | 0.0045 | -0.0393 | 42.4889
0 | 0.249 | 0.0045 | -0.0399 | 55.3333
0.5 | 0.3064 | 0.00454 | -0.0404 | 67.489
1 | 0.3633 | 0.00455 | -0.041 | 79.8462
1.5 | 0.42 | 0.00462 | -0.0415 | 90.9091
2 | 0.4742 | 0.004 | -0.0421 | 118.55
2.5 | 0.5287 | 0.00441 | -0.0424 | 119.8866
3 | 0.5843 | 0.00477 | -0.0428 | 122.4948
3.5 | 0.6396 | 0.00515 | -0.0431 | 124.1942
4 | 0.6952 | 0.00549 | -0.0434 | 126.6302
4.5 | 0.7509 | 0.00577 | -0.0437 | 130.1386
5 | 0.8068 | 0.00601 | -0.0441 | 134.2429
5.5 | 0.8624 | 0.00626 | -0.0444 | 137.7636
6 | 0.918 | 0.00647 | -0.0447 | 141.8856
6.5 | 0.9728 | 0.00676 | -0.0449 | 143.9053
7 | 1.0276 | 0.00702 | -0.0451 | 146.3818
7.5 | 1.0817 | 0.00733 | -0.0452 | 147.5716
8 | 1.1349 | 0.00767 | -0.0451 | 147.9661
8.5 | 1.1867 | 0.00809 | -0.0448 | 146.6873
9 | 1.2365 | 0.00849 | -0.044 | 145.6419
9.5 | 1.2875 | 0.00898 | -0.0437 | 143.3742
10 | 1.3385 | 0.00945 | -0.0433 | 141.6402
10.5 | 1.3885 | 0.00997 | -0.0428 | 139.2678
11 | 1.4373 | 0.01051 | -0.0421 | 136.7555
11.5 | 1.4844 | 0.01114 | -0.0412 | 133.2496
12 | 1.5299 | 0.01179 | -0.04 | 129.7625
13 | 1.6074 | 0.01366 | -0.0355 | 117.672
14 | 1.6575 | 0.01545 | -0.0263 | 107.2816
14.5 | 1.6773 | 0.01671 | -0.0217 | 100.377
15 | 1.6968 | 0.01823 | -0.0176 | 93.0773
15.5 | 1.7168 | 0.01992 | -0.0142 | 86.1847
16 | 1.7335 | 0.02202 | -0.011 | 78.7239
16.5 | 1.7512 | 0.02424 | -0.0083 | 72.2442
17 | 1.7599 | 0.02731 | -0.0055 | 64.4416
17.5 | 1.7699 | 0.03052 | -0.0035 | 57.9915
18 | 1.775 | 0.03439 | -0.0018 | 51.6138
18.5 | 1.7726 | 0.03937 | -0.0006 | 45.0241
19 | 1.7771 | 0.04405 | -0.0004 | 40.3428
19.5 | 1.7712 | 0.05025 | -0.0008 | 35.2478
20 | 1.768 | 0.05663 | -0.0021 | 31.2202

## 149. Re 20M Mach 0.25 (1)
BIGFOIL.COM POLAR EXPORT
NACA65-410 a=0.2
NACA65-410 a=0.2 |  |  |  | Cl Max: | 1.083 | at alpha= | 8.5 | deg
JavaFoil+Calcfoil stall+Eppler ext transition |  |  |  | L/D Max: | 149.093 | at alpha= | 6 | deg
Re: | 20000000 |  |  | Cd Min: | 0.00458 | at alpha= | 1.5 | deg
Mach: | 0.25 |  |  | Cl=0 at alpha= | -2.1 | deg
|  |  |  | @ Cl=0.1, Cd= | 0.0057269
|  |  |  | @ Cl=0.4, Cd= | 0.08584
|  |  |  | @ Cl=0.6, Cd= | 0.08584
alpha (deg) | Cl | Cd | Cm | Cl/Cd
-11 | -0.276 | 0.06837 | -0.012 | -4.03
-10.5 | -0.314 | 0.06558 | -0.013 | -4.79
-10 | -0.344 | 0.06158 | -0.013 | -5.58
-9.5 | -0.367 | 0.05829 | -0.013 | -6.289
-9 | -0.383 | 0.05529 | -0.013 | -6.923
-8.5 | -0.392 | 0.05237 | -0.013 | -7.479
-8 | -0.394 | 0.04841 | -0.014 | -8.135
-7.5 | -0.388 | 0.04521 | -0.014 | -8.586
-7 | -0.375 | 0.04314 | -0.014 | -8.686
-6.5 | -0.357 | 0.03871 | -0.017 | -9.222
-6 | -0.407 | 0.00664 | -0.03 | -61.336
-5.5 | -0.368 | 0.00649 | -0.031 | -56.776
-5 | -0.324 | 0.0063 | -0.031 | -51.339
-4.5 | -0.274 | 0.00614 | -0.032 | -44.636
-4 | -0.221 | 0.006 | -0.032 | -36.882
-3.5 | -0.165 | 0.00594 | -0.033 | -27.834
-3 | -0.107 | 0.00588 | -0.033 | -18.255
-2.5 | -0.048 | 0.00588 | -0.034 | -8.217
-2 | 0.012 | 0.00586 | -0.034 | 1.971
-1.5 | 0.072 | 0.00586 | -0.035 | 12.282
-1 | 0.133 | 0.00557 | -0.036 | 23.807
-0.5 | 0.193 | 0.00529 | -0.036 | 36.564
0 | 0.254 | 0.00529 | -0.037 | 48.064
0.5 | 0.315 | 0.00531 | -0.037 | 59.236
1 | 0.375 | 0.00469 | -0.038 | 80.024
1.5 | 0.435 | 0.00458 | -0.038 | 95.169
2 | 0.496 | 0.00463 | -0.039 | 107.071
2.5 | 0.556 | 0.00471 | -0.04 | 118.076
3 | 0.616 | 0.00495 | -0.04 | 124.42
3.5 | 0.674 | 0.00521 | -0.041 | 129.381
4 | 0.732 | 0.00553 | -0.042 | 132.457
4.5 | 0.789 | 0.00618 | -0.042 | 127.772
5 | 0.844 | 0.00593 | -0.043 | 142.48
5.5 | 0.896 | 0.00614 | -0.043 | 145.945
6 | 0.944 | 0.00633 | -0.044 | 149.093
6.5 | 0.988 | 0.00664 | -0.045 | 148.642
7 | 1.026 | 0.00845 | -0.045 | 121.357
7.5 | 1.058 | 0.00884 | -0.046 | 119.628
8 | 1.079 | 0.00934 | -0.046 | 115.605
8.5 | 1.083 | 0.00991 | -0.047 | 109.224
9 | 1.071 | 0.01045 | -0.048 | 102.534
9.5 | 1.044 | 0.01114 | -0.048 | 93.675
10 | 0.999 | 0.01208 | -0.049 | 82.693
10.5 | 0.94 | 0.01295 | -0.049 | 72.585
11 | 0.863 | 0.01438 | -0.049 | 60.009
11.5 | 0.748 | 0.02202 | -0.047 | 33.98
12 | 0.573 | 0.07337 | -0.03 | 7.805
12.5 | 0.486 | 0.08047 | -0.028 | 6.041
13 | 0.396 | 0.08684 | -0.027 | 4.558
13.5 | 0.301 | 0.08584 | -0.031 | 3.508

## 150. Re 20M Mach 0.25 (2)
BIGFOIL.COM POLAR EXPORT
NACA65-410 a=0.2
NACA65-410 a=0.2 |  |  |  | Cl Max: | 1.6076 | at alpha= | 13.5 | deg
XFOIL ncrit=9 |  |  |  | L/D Max: | 147.151 | at alpha= | 7 | deg
Re: | 20000000 |  |  | Cd Min: | 0.17126 | at alpha= | -15 | deg
Mach: | 0.25 |  |  | Cl=0 at alpha= | -2.1533 | deg
|  |  |  | @ Cl=0.1, Cd= | 0.0045619
|  |  |  | @ Cl=0.4, Cd= | 0.0045634
|  |  |  | @ Cl=0.6, Cd= | 0.0047856
alpha (deg) | Cl | Cd | Cm | Cl/Cd
-15 | -0.5652 | 0.17126 | 0.0163 | -3.3002
-14.5 | -0.5504 | 0.16328 | 0.0119 | -3.3709
-14 | -0.5301 | 0.15757 | 0.0081 | -3.3642
-13.5 | -0.5551 | 0.13639 | -0.0008 | -4.0699
-13 | -0.5719 | 0.12111 | -0.0087 | -4.7222
-12.5 | -0.5664 | 0.11243 | -0.0137 | -5.0378
-12 | -0.6231 | 0.09116 | -0.0266 | -6.8352
-11.5 | -0.6384 | 0.08023 | -0.0337 | -7.9571
-11 | -0.6771 | 0.06615 | -0.0468 | -10.2358
-10 | -0.9393 | 0.01183 | -0.0445 | -79.3998
-9.5 | -0.8838 | 0.01005 | -0.0428 | -87.9403
-9 | -0.8247 | 0.00903 | -0.0414 | -91.3289
-8.5 | -0.7644 | 0.00829 | -0.0403 | -92.2075
-8 | -0.7044 | 0.00759 | -0.0394 | -92.8063
-7.5 | -0.6444 | 0.00702 | -0.0386 | -91.7949
-7 | -0.5837 | 0.00664 | -0.0381 | -87.9066
-6 | -0.4626 | 0.006 | -0.0375 | -77.1
-5.5 | -0.4025 | 0.00567 | -0.0373 | -70.9877
-5 | -0.3421 | 0.00549 | -0.0373 | -62.3133
-4.5 | -0.2817 | 0.00532 | -0.0374 | -52.9511
-4 | -0.2215 | 0.00516 | -0.0376 | -42.9264
-3.5 | -0.1614 | 0.00501 | -0.0379 | -32.2156
-3 | -0.1016 | 0.00484 | -0.0382 | -20.9917
-2.5 | -0.0416 | 0.00475 | -0.0386 | -8.7579
-2 | 0.0184 | 0.00468 | -0.039 | 3.9316
-1.5 | 0.0783 | 0.00458 | -0.0395 | 17.0961
-1 | 0.1382 | 0.00453 | -0.04 | 30.5077
-0.5 | 0.198 | 0.0045 | -0.0406 | 44
0 | 0.2576 | 0.00449 | -0.0412 | 57.3719
0.5 | 0.317 | 0.00451 | -0.0417 | 70.2882
1 | 0.3756 | 0.00453 | -0.0423 | 82.9139
1.5 | 0.4341 | 0.00461 | -0.0428 | 94.1649
2 | 0.49 | 0.00398 | -0.0434 | 123.1156
2.5 | 0.5463 | 0.0044 | -0.0437 | 124.1591
3 | 0.6034 | 0.00481 | -0.044 | 125.447
3.5 | 0.6604 | 0.00522 | -0.0442 | 126.5134
4 | 0.7176 | 0.00561 | -0.0444 | 127.9144
4.5 | 0.7756 | 0.00588 | -0.0446 | 131.9048
5 | 0.8337 | 0.00612 | -0.0448 | 136.2255
5.5 | 0.8915 | 0.00639 | -0.0449 | 139.5149
6 | 0.9493 | 0.00663 | -0.045 | 143.1825
6.5 | 1.0066 | 0.00694 | -0.045 | 145.0432
7 | 1.0639 | 0.00723 | -0.0448 | 147.1508
7.5 | 1.12 | 0.00762 | -0.0445 | 146.9816
8 | 1.1751 | 0.00806 | -0.0438 | 145.794
8.5 | 1.2292 | 0.00851 | -0.0429 | 144.4418
9.5 | 1.3352 | 0.00953 | -0.0405 | 140.1049
10 | 1.3879 | 0.01013 | -0.0393 | 137.0089
10.5 | 1.4387 | 0.01082 | -0.0376 | 132.9667
11 | 1.4844 | 0.01177 | -0.0351 | 126.1172
11.5 | 1.5238 | 0.01297 | -0.0315 | 117.4865
12 | 1.5625 | 0.01396 | -0.0278 | 111.9269
12.5 | 1.5689 | 0.01555 | -0.019 | 100.8939
13 | 1.575 | 0.01792 | -0.0119 | 87.8906
13.5 | 1.6076 | 0.01917 | -0.0085 | 83.8602
14 | 1.6052 | 0.02283 | -0.0026 | 70.311
14.5 | 1.5974 | 0.02743 | 0.0023 | 58.2355
15 | 1.5842 | 0.03301 | 0.0059 | 47.9915
15.5 | 1.5823 | 0.03813 | 0.0076 | 41.4975
16 | 1.5368 | 0.04835 | 0.0078 | 31.7849
16.5 | 1.5282 | 0.0558 | 0.0064 | 27.3871
17 | 1.4742 | 0.0701 | 0.0009 | 21.03
17.5 | 1.4267 | 0.08565 | -0.0072 | 16.6573
18 | 1.3699 | 0.10489 | -0.0191 | 13.0603
18.5 | 1.2948 | 0.13005 | -0.0357 | 9.9562

## 151. Re 20M Mach 0.50 (1)
BIGFOIL.COM POLAR EXPORT
NACA65-410 a=0.2
NACA65-410 a=0.2 |  |  |  | Cl Max: | 1.161 | at alpha= | 20 | deg
JavaFoil+Calcfoil stall+Eppler ext transition |  |  |  | L/D Max: | 145.287 | at alpha= | 3.5 | deg
Re: | 20000000 |  |  | Cd Min: | 0.00461 | at alpha= | 1 | deg
Mach: | 0.5 |  |  | Cl=0 at alpha= | -2.0985 | deg
|  |  |  | @ Cl=0.1, Cd= | 0.0053553
|  |  |  | @ Cl=0.4, Cd= | 0.0047603
|  |  |  | @ Cl=0.6, Cd= | 0.0048861
alpha (deg) | Cl | Cd | Cm | Cl/Cd
-20 | -0.963 | 0.16398 | -0.012 | -5.874
-19.5 | -0.936 | 0.16003 | -0.012 | -5.85
-19 | -0.911 | 0.15035 | -0.012 | -6.057
-18.5 | -0.885 | 0.14174 | -0.013 | -6.241
-18 | -0.857 | 0.13982 | -0.012 | -6.129
-17.5 | -0.83 | 0.1326 | -0.013 | -6.261
-17 | -0.803 | 0.12853 | -0.013 | -6.249
-16.5 | -0.777 | 0.11893 | -0.013 | -6.534
-16 | -0.751 | 0.11097 | -0.013 | -6.767
-15.5 | -0.725 | 0.10374 | -0.014 | -6.99
-15 | -0.7 | 0.09681 | -0.014 | -7.226
-14.5 | -0.67 | 0.09721 | -0.014 | -6.893
-14 | -0.646 | 0.08713 | -0.015 | -7.412
-13.5 | -0.623 | 0.07802 | -0.016 | -7.98
-13 | -0.6 | 0.06934 | -0.017 | -8.658
-12.5 | -0.59 | 0.05176 | -0.02 | -11.394
-12 | -0.652 | 0.01071 | -0.027 | -60.893
-11.5 | -0.509 | 0.07171 | -0.015 | -7.092
-11 | -0.481 | 0.07071 | -0.014 | -6.795
-10.5 | -0.455 | 0.06369 | -0.015 | -7.137
-10 | -0.429 | 0.05857 | -0.016 | -7.321
-9.5 | -0.41 | 0.04694 | -0.02 | -8.728
-9 | -0.462 | 0.00803 | -0.03 | -57.52
-8.5 | -0.429 | 0.00796 | -0.031 | -53.846
-8 | -0.32 | 0.04736 | -0.017 | -6.761
-7.5 | -0.292 | 0.04764 | -0.016 | -6.121
-7 | -0.265 | 0.04422 | -0.016 | -5.986
-6.5 | -0.238 | 0.04107 | -0.017 | -5.796
-6 | -0.212 | 0.0375 | -0.019 | -5.652
-5.5 | -0.228 | 0.00679 | -0.034 | -33.569
-5 | -0.157 | 0.03597 | -0.017 | -4.357
-4.5 | -0.216 | 0.03396 | -0.018 | -6.352
-4 | -0.233 | 0.00634 | -0.036 | -36.658
-3.5 | -0.179 | 0.0058 | -0.037 | -30.921
-3 | -0.118 | 0.00572 | -0.037 | -20.635
-2.5 | -0.053 | 0.00568 | -0.038 | -9.411
-2 | 0.013 | 0.00543 | -0.038 | 2.364
-1.5 | 0.08 | 0.00537 | -0.039 | 14.931
-1 | 0.148 | 0.00532 | -0.04 | 27.815
-0.5 | 0.216 | 0.00533 | -0.04 | 40.54
0 | 0.284 | 0.00541 | -0.041 | 52.477
0.5 | 0.352 | 0.00514 | -0.042 | 68.407
1 | 0.419 | 0.00461 | -0.042 | 90.948
1.5 | 0.486 | 0.0047 | -0.043 | 103.438
2 | 0.554 | 0.00479 | -0.044 | 115.486
2.5 | 0.621 | 0.00493 | -0.044 | 125.94
3 | 0.687 | 0.00525 | -0.045 | 131.018
3.5 | 0.752 | 0.00518 | -0.046 | 145.287
4 | 0.815 | 0.00603 | -0.046 | 135.034
4.5 | 0.875 | 0.00629 | -0.047 | 139.128
5 | 0.932 | 0.00801 | -0.048 | 116.408
5.5 | 0.981 | 0.00847 | -0.048 | 115.843
6 | 1.016 | 0.00893 | -0.049 | 113.708
6.5 | 1.027 | 0.00966 | -0.05 | 106.252
7 | 0.988 | 0.01049 | -0.05 | 94.248
7.5 | 0.627 | 0.01154 | -0.051 | 54.357
8 | 0.654 | 0.01291 | -0.051 | 50.669
8.5 | 0.689 | 0.01244 | -0.052 | 55.388
9 | 0.718 | 0.01376 | -0.052 | 52.127
9.5 | 0.737 | 0.01643 | -0.052 | 44.873
10 | 0.779 | 0.01453 | -0.054 | 53.598
10.5 | 0.806 | 0.01603 | -0.054 | 50.304
11 | 0.831 | 0.01818 | -0.054 | 45.719
11.5 | 0.827 | 0.02811 | -0.052 | 29.435
12 | 0.891 | 0.0191 | -0.056 | 46.657
12.5 | 0.915 | 0.02181 | -0.056 | 41.959
13 | 0.93 | 0.02716 | -0.055 | 34.258
13.5 | 0.931 | 0.03884 | -0.054 | 23.966
14 | 0.903 | 0.06546 | -0.048 | 13.801
14.5 | 0.884 | 0.09905 | -0.038 | 8.925
15 | 0.917 | 0.09996 | -0.041 | 9.169
15.5 | 0.937 | 0.11077 | -0.04 | 8.462
16 | 0.954 | 0.13239 | -0.036 | 7.206
16.5 | 0.981 | 0.13789 | -0.038 | 7.114
17 | 1.009 | 0.14319 | -0.039 | 7.045
17.5 | 1.032 | 0.15815 | -0.039 | 6.524
18 | 1.059 | 0.15903 | -0.04 | 6.657
18.5 | 1.084 | 0.16651 | -0.041 | 6.51
19 | 1.113 | 0.16681 | -0.043 | 6.675
19.5 | 1.138 | 0.17775 | -0.044 | 6.404
20 | 1.161 | 0.19274 | -0.044 | 6.025

## 152. Re 20M Mach 0.50 (2)
BIGFOIL.COM POLAR EXPORT
NACA65-410 a=0.2
NACA65-410 a=0.2 |  |  |  | Cl Max: | 1.2779 | at alpha= | 7.5 | deg
XFOIL ncrit=9 |  |  |  | L/D Max: | 147.214 | at alpha= | 6.5 | deg
Re: | 20000000 |  |  | Cd Min: | 0.28929 | at alpha= | 20 | deg
Mach: | 0.5 |  |  | Cl=0 at alpha= | -2.1575 | deg
|  |  |  | @ Cl=0.1, Cd= | 0.0046412
|  |  |  | @ Cl=0.4, Cd= | 0.004499
|  |  |  | @ Cl=0.6, Cd= | 0.0042018
alpha (deg) | Cl | Cd | Cm | Cl/Cd
-11.5 | -0.4529 | 0.12833 | -0.0098 | -3.5292
-11 | -0.4442 | 0.1183 | -0.0151 | -3.7549
-10.5 | -0.433 | 0.10946 | -0.0201 | -3.9558
-10 | -0.4278 | 0.0998 | -0.0255 | -4.2866
-9.5 | -0.4096 | 0.09339 | -0.0293 | -4.3859
-9 | -0.408 | 0.08417 | -0.0347 | -4.8473
-8.5 | -0.3916 | 0.07826 | -0.0381 | -5.0038
-8 | -0.3947 | 0.06947 | -0.0435 | -5.6816
-7.5 | -0.4044 | 0.06125 | -0.0509 | -6.6024
-7 | -0.4209 | 0.05418 | -0.0533 | -7.7685
-6.5 | -0.4295 | 0.04401 | -0.0562 | -9.7591
-6 | -0.4191 | 0.0346 | -0.0565 | -12.1127
-5.5 | -0.3947 | 0.02558 | -0.055 | -15.43
-5 | -0.3588 | 0.01748 | -0.0525 | -20.5263
-4.5 | -0.3281 | 0.00709 | -0.0492 | -46.2764
-4 | -0.2599 | 0.00579 | -0.0472 | -44.8877
-3.5 | -0.1881 | 0.00541 | -0.0461 | -34.7689
-3 | -0.1176 | 0.00506 | -0.0454 | -23.2411
-2.5 | -0.0474 | 0.00484 | -0.0451 | -9.7934
-1 | 0.1602 | 0.00456 | -0.0458 | 35.1316
-0.5 | 0.2287 | 0.00453 | -0.0463 | 50.4857
0 | 0.2968 | 0.0045 | -0.0469 | 65.9556
0.5 | 0.3647 | 0.00452 | -0.0476 | 80.6858
1 | 0.432 | 0.00448 | -0.0482 | 96.4286
1.5 | 0.4984 | 0.00455 | -0.0487 | 109.5385
2 | 0.5618 | 0.00389 | -0.0492 | 144.4216
2.5 | 0.6255 | 0.00441 | -0.0493 | 141.8367
3 | 0.6892 | 0.00501 | -0.0491 | 137.5649
3.5 | 0.7529 | 0.00561 | -0.0486 | 134.2068
4 | 0.8181 | 0.00609 | -0.0481 | 134.335
4.5 | 0.8855 | 0.00639 | -0.0477 | 138.5759
5 | 0.953 | 0.00672 | -0.0469 | 141.8155
5.5 | 1.0212 | 0.00704 | -0.0459 | 145.0568
6 | 1.0889 | 0.00745 | -0.0444 | 146.1611
6.5 | 1.1571 | 0.00786 | -0.0425 | 147.2137
7 | 1.2233 | 0.00845 | -0.0396 | 144.7692
7.5 | 1.2779 | 0.00966 | -0.034 | 132.2878
8 | 1.2662 | 0.01267 | -0.0194 | 99.9369
8.5 | 1.2404 | 0.01715 | -0.0063 | 72.3265
9 | 1.2181 | 0.02348 | 0.003 | 51.8782
9.5 | 1.1883 | 0.03054 | 0.0094 | 38.9096
10 | 1.1547 | 0.0386 | 0.0124 | 29.9145
10.5 | 1.1217 | 0.04772 | 0.012 | 23.5059
11 | 1.0838 | 0.05903 | 0.0081 | 18.3602
11.5 | 1.0503 | 0.0719 | 0.0009 | 14.6078
13 | 0.9855 | 0.11686 | -0.0295 | 8.4332
13.5 | 0.9784 | 0.13129 | -0.0381 | 7.4522
14 | 0.9696 | 0.14591 | -0.0472 | 6.6452
14.5 | 0.9664 | 0.15959 | -0.0556 | 6.0555
15 | 0.9668 | 0.17293 | -0.0638 | 5.5907
15.5 | 0.9706 | 0.18592 | -0.0716 | 5.2205
16 | 0.9766 | 0.1987 | -0.0792 | 4.9149
16.5 | 0.9846 | 0.21149 | -0.0865 | 4.6555
17 | 0.9955 | 0.22388 | -0.0935 | 4.4466
17.5 | 1.0081 | 0.23626 | -0.1003 | 4.2669
18 | 1.0236 | 0.2478 | -0.1067 | 4.1308
18.5 | 1.0401 | 0.25922 | -0.113 | 4.0124
19 | 1.0585 | 0.26923 | -0.1188 | 3.9316
19.5 | 1.0765 | 0.28019 | -0.125 | 3.842
20 | 1.0966 | 0.28929 | -0.1307 | 3.7907