## index
index | Re | Mach | Datasource
1 | 50000 | 0 | JavaFoil+Calcfoil stall+Eppler ext transition
2 | 50000 | 0 | XFOIL ncrit=9
3 | 50000 | 0.1 | JavaFoil+Calcfoil stall+Eppler ext transition
4 | 50000 | 0.1 | XFOIL ncrit=9
5 | 50000 | 0.25 | JavaFoil+Calcfoil stall+Eppler ext transition
6 | 50000 | 0.25 | XFOIL ncrit=9
7 | 50000 | 0.5 | JavaFoil+Calcfoil stall+Eppler ext transition
8 | 50000 | 0.5 | XFOIL ncrit=9
9 | 100000 | 0 | JavaFoil+Calcfoil stall+Eppler ext transition
10 | 100000 | 0 | XFOIL ncrit=9
11 | 100000 | 0.1 | JavaFoil+Calcfoil stall+Eppler ext transition
12 | 100000 | 0.1 | XFOIL ncrit=9
13 | 100000 | 0.25 | JavaFoil+Calcfoil stall+Eppler ext transition
14 | 100000 | 0.25 | XFOIL ncrit=9
15 | 100000 | 0.5 | JavaFoil+Calcfoil stall+Eppler ext transition
16 | 100000 | 0.5 | XFOIL ncrit=9
17 | 250000 | 0 | JavaFoil+Calcfoil stall+Eppler ext transition
18 | 250000 | 0 | XFOIL ncrit=9
19 | 250000 | 0.1 | JavaFoil+Calcfoil stall+Eppler ext transition
20 | 250000 | 0.1 | XFOIL ncrit=9
21 | 250000 | 0.25 | JavaFoil+Calcfoil stall+Eppler ext transition
22 | 250000 | 0.25 | XFOIL ncrit=9
23 | 250000 | 0.5 | JavaFoil+Calcfoil stall+Eppler ext transition
24 | 250000 | 0.5 | XFOIL ncrit=9
25 | 500000 | 0 | JavaFoil+Calcfoil stall+Eppler ext transition
26 | 500000 | 0 | XFOIL ncrit=9
27 | 500000 | 0.1 | JavaFoil+Calcfoil stall+Eppler ext transition
28 | 500000 | 0.1 | XFOIL ncrit=9
29 | 500000 | 0.25 | JavaFoil+Calcfoil stall+Eppler ext transition
30 | 500000 | 0.25 | XFOIL ncrit=9
31 | 500000 | 0.5 | JavaFoil+Calcfoil stall+Eppler ext transition
32 | 500000 | 0.5 | XFOIL ncrit=9
33 | 750000 | 0 | JavaFoil+Calcfoil stall+Eppler ext transition
34 | 750000 | 0 | XFOIL ncrit=9
35 | 750000 | 0.1 | JavaFoil+Calcfoil stall+Eppler ext transition
36 | 750000 | 0.1 | XFOIL ncrit=9
37 | 750000 | 0.25 | JavaFoil+Calcfoil stall+Eppler ext transition
38 | 750000 | 0.25 | XFOIL ncrit=9
39 | 750000 | 0.5 | JavaFoil+Calcfoil stall+Eppler ext transition
40 | 750000 | 0.5 | XFOIL ncrit=9
41 | 1000000 | 0 | JavaFoil+Calcfoil stall+Eppler ext transition
42 | 1000000 | 0 | XFOIL ncrit=9
43 | 1000000 | 0.1 | JavaFoil+Calcfoil stall+Eppler ext transition
44 | 1000000 | 0.1 | XFOIL ncrit=9
45 | 1000000 | 0.25 | JavaFoil+Calcfoil stall+Eppler ext transition
46 | 1000000 | 0.25 | XFOIL ncrit=9
47 | 1000000 | 0.5 | JavaFoil+Calcfoil stall+Eppler ext transition
48 | 1000000 | 0.5 | XFOIL ncrit=9
49 | 2000000 | 0 | JavaFoil+Calcfoil stall+Eppler ext transition
50 | 2000000 | 0 | XFOIL ncrit=9
51 | 2000000 | 0.1 | JavaFoil+Calcfoil stall+Eppler ext transition
52 | 2000000 | 0.1 | XFOIL ncrit=9
53 | 2000000 | 0.25 | JavaFoil+Calcfoil stall+Eppler ext transition
54 | 2000000 | 0.25 | XFOIL ncrit=9
55 | 2000000 | 0.5 | JavaFoil+Calcfoil stall+Eppler ext transition
56 | 2000000 | 0.5 | XFOIL ncrit=9
57 | 3000000 | 0 | JavaFoil+Calcfoil stall+Eppler ext transition
58 | 3000000 | 0 | XFOIL ncrit=9
59 | 3000000 | 0.1 | JavaFoil+Calcfoil stall+Eppler ext transition
60 | 3000000 | 0.1 | XFOIL ncrit=9
61 | 3000000 | 0.25 | JavaFoil+Calcfoil stall+Eppler ext transition
62 | 3000000 | 0.25 | XFOIL ncrit=9
63 | 3000000 | 0.5 | JavaFoil+Calcfoil stall+Eppler ext transition
64 | 3000000 | 0.5 | XFOIL ncrit=9
65 | 4000000 | 0 | JavaFoil+Calcfoil stall+Eppler ext transition
66 | 4000000 | 0 | XFOIL ncrit=9
67 | 4000000 | 0.1 | JavaFoil+Calcfoil stall+Eppler ext transition
68 | 4000000 | 0.1 | XFOIL ncrit=9
69 | 4000000 | 0.25 | JavaFoil+Calcfoil stall+Eppler ext transition
70 | 4000000 | 0.25 | XFOIL ncrit=9
71 | 4000000 | 0.5 | JavaFoil+Calcfoil stall+Eppler ext transition
72 | 4000000 | 0.5 | XFOIL ncrit=9
73 | 5000000 | 0 | JavaFoil+Calcfoil stall+Eppler ext transition
74 | 5000000 | 0 | XFOIL ncrit=9
75 | 5000000 | 0.1 | JavaFoil+Calcfoil stall+Eppler ext transition
76 | 5000000 | 0.1 | XFOIL ncrit=9
77 | 5000000 | 0.25 | JavaFoil+Calcfoil stall+Eppler ext transition
78 | 5000000 | 0.25 | XFOIL ncrit=9
79 | 5000000 | 0.5 | JavaFoil+Calcfoil stall+Eppler ext transition
80 | 5000000 | 0.5 | XFOIL ncrit=9
81 | 6000000 | 0 | JavaFoil+Calcfoil stall+Eppler ext transition
82 | 6000000 | 0 | XFOIL ncrit=9
83 | 6000000 | 0.1 | JavaFoil+Calcfoil stall+Eppler ext transition
84 | 6000000 | 0.1 | XFOIL ncrit=9
85 | 6000000 | 0.25 | JavaFoil+Calcfoil stall+Eppler ext transition
86 | 6000000 | 0.25 | XFOIL ncrit=9
87 | 6000000 | 0.5 | JavaFoil+Calcfoil stall+Eppler ext transition
88 | 6000000 | 0.5 | XFOIL ncrit=9
89 | 7000000 | 0 | JavaFoil+Calcfoil stall+Eppler ext transition
90 | 7000000 | 0 | XFOIL ncrit=9
91 | 7000000 | 0.1 | JavaFoil+Calcfoil stall+Eppler ext transition
92 | 7000000 | 0.1 | XFOIL ncrit=9
93 | 7000000 | 0.25 | JavaFoil+Calcfoil stall+Eppler ext transition
94 | 7000000 | 0.25 | XFOIL ncrit=9
95 | 7000000 | 0.5 | JavaFoil+Calcfoil stall+Eppler ext transition
96 | 7000000 | 0.5 | XFOIL ncrit=9
97 | 8000000 | 0 | JavaFoil+Calcfoil stall+Eppler ext transition
98 | 8000000 | 0 | XFOIL ncrit=9
99 | 8000000 | 0.1 | JavaFoil+Calcfoil stall+Eppler ext transition
100 | 8000000 | 0.1 | XFOIL ncrit=9
101 | 8000000 | 0.25 | JavaFoil+Calcfoil stall+Eppler ext transition
102 | 8000000 | 0.25 | XFOIL ncrit=9
103 | 8000000 | 0.5 | JavaFoil+Calcfoil stall+Eppler ext transition
104 | 8000000 | 0.5 | XFOIL ncrit=9
105 | 10000000 | 0 | JavaFoil+Calcfoil stall+Eppler ext transition
106 | 10000000 | 0 | XFOIL ncrit=9
107 | 10000000 | 0.1 | JavaFoil+Calcfoil stall+Eppler ext transition
108 | 10000000 | 0.1 | XFOIL ncrit=9
109 | 10000000 | 0.25 | JavaFoil+Calcfoil stall+Eppler ext transition
110 | 10000000 | 0.25 | XFOIL ncrit=9
111 | 10000000 | 0.5 | JavaFoil+Calcfoil stall+Eppler ext transition
112 | 10000000 | 0.5 | XFOIL ncrit=9
113 | 12000000 | 0 | JavaFoil+Calcfoil stall+Eppler ext transition
114 | 12000000 | 0 | XFOIL ncrit=9
115 | 12000000 | 0.1 | JavaFoil+Calcfoil stall+Eppler ext transition
116 | 12000000 | 0.1 | XFOIL ncrit=9
117 | 12000000 | 0.25 | JavaFoil+Calcfoil stall+Eppler ext transition
118 | 12000000 | 0.25 | XFOIL ncrit=9
119 | 12000000 | 0.5 | JavaFoil+Calcfoil stall+Eppler ext transition
120 | 12000000 | 0.5 | XFOIL ncrit=9
121 | 14000000 | 0 | JavaFoil+Calcfoil stall+Eppler ext transition
122 | 14000000 | 0 | XFOIL ncrit=9
123 | 14000000 | 0.1 | JavaFoil+Calcfoil stall+Eppler ext transition
124 | 14000000 | 0.1 | XFOIL ncrit=9
125 | 14000000 | 0.25 | JavaFoil+Calcfoil stall+Eppler ext transition
126 | 14000000 | 0.25 | XFOIL ncrit=9
127 | 14000000 | 0.5 | JavaFoil+Calcfoil stall+Eppler ext transition
128 | 14000000 | 0.5 | XFOIL ncrit=9
129 | 16000000 | 0 | JavaFoil+Calcfoil stall+Eppler ext transition
130 | 16000000 | 0 | XFOIL ncrit=9
131 | 16000000 | 0.1 | JavaFoil+Calcfoil stall+Eppler ext transition
132 | 16000000 | 0.1 | XFOIL ncrit=9
133 | 16000000 | 0.25 | JavaFoil+Calcfoil stall+Eppler ext transition
134 | 16000000 | 0.25 | XFOIL ncrit=9
135 | 16000000 | 0.5 | JavaFoil+Calcfoil stall+Eppler ext transition
136 | 16000000 | 0.5 | XFOIL ncrit=9
137 | 18000000 | 0 | JavaFoil+Calcfoil stall+Eppler ext transition
138 | 18000000 | 0 | XFOIL ncrit=9
139 | 18000000 | 0.1 | JavaFoil+Calcfoil stall+Eppler ext transition
140 | 18000000 | 0.1 | XFOIL ncrit=9
141 | 18000000 | 0.25 | JavaFoil+Calcfoil stall+Eppler ext transition
142 | 18000000 | 0.25 | XFOIL ncrit=9
143 | 18000000 | 0.5 | JavaFoil+Calcfoil stall+Eppler ext transition
144 | 18000000 | 0.5 | XFOIL ncrit=9
145 | 20000000 | 0 | JavaFoil+Calcfoil stall+Eppler ext transition
146 | 20000000 | 0 | XFOIL ncrit=9
147 | 20000000 | 0.1 | JavaFoil+Calcfoil stall+Eppler ext transition
148 | 20000000 | 0.1 | XFOIL ncrit=9
149 | 20000000 | 0.25 | JavaFoil+Calcfoil stall+Eppler ext transition
150 | 20000000 | 0.25 | XFOIL ncrit=9
151 | 20000000 | 0.5 | JavaFoil+Calcfoil stall+Eppler ext transition
152 | 20000000 | 0.5 | XFOIL ncrit=9

## 1. Re 50k Mach 0.00 (1)
BIGFOIL.COM POLAR EXPORT
MVE8.516
MVE8.516 |  |  |  | Cl Max: | 0.837 | at alpha= | 6 | deg
JavaFoil+Calcfoil stall+Eppler ext transition |  |  |  | L/D Max: | 39.877 | at alpha= | 5 | deg
Re: | 50000 |  |  | Cd Min: | 0.01556 | at alpha= | -0.5 | deg
Mach: | 0 |  |  | Cl=0 at alpha= | -1.3898 | deg
|  |  |  | @ Cl=0.1, Cd= | 0.015563
|  |  |  | @ Cl=0.4, Cd= | 0.01645
|  |  |  | @ Cl=0.6, Cd= | 0.01813
alpha (deg) | Cl | Cd | Cm | Cl/Cd
-14.5 | -0.391 | 0.27968 | -0.007 | -1.396
-14 | -0.409 | 0.26228 | -0.007 | -1.56
-13.5 | -0.428 | 0.23592 | -0.007 | -1.813
-13 | -0.446 | 0.21205 | -0.007 | -2.103
-12.5 | -0.463 | 0.18753 | -0.007 | -2.47
-12 | -0.479 | 0.17886 | -0.007 | -2.679
-11.5 | -0.493 | 0.15991 | -0.007 | -3.085
-11 | -0.505 | 0.14777 | -0.007 | -3.418
-10.5 | -0.514 | 0.13203 | -0.007 | -3.894
-10 | -0.52 | 0.11944 | -0.007 | -4.351
-9.5 | -0.521 | 0.10854 | -0.007 | -4.802
-9 | -0.518 | 0.09898 | -0.007 | -5.237
-8.5 | -0.511 | 0.08917 | -0.007 | -5.727
-8 | -0.498 | 0.0818 | -0.007 | -6.088
-7.5 | -0.48 | 0.07326 | -0.007 | -6.556
-7 | -0.458 | 0.06745 | -0.008 | -6.785
-6.5 | -0.43 | 0.06084 | -0.008 | -7.076
-6 | -0.399 | 0.05556 | -0.008 | -7.179
-5.5 | -0.364 | 0.05139 | -0.009 | -7.078
-5 | -0.325 | 0.04773 | -0.009 | -6.808
-4.5 | -0.284 | 0.04462 | -0.01 | -6.357
-4 | -0.241 | 0.04208 | -0.01 | -5.716
-3.5 | -0.196 | 0.03986 | -0.011 | -4.921
-3 | -0.187 | 0.01758 | -0.026 | -10.659
-2.5 | -0.13 | 0.01713 | -0.027 | -7.573
-2 | -0.071 | 0.01575 | -0.027 | -4.539
-1.5 | -0.013 | 0.01562 | -0.027 | -0.832
-1 | 0.046 | 0.0156 | -0.027 | 2.925
-0.5 | 0.104 | 0.01556 | -0.028 | 6.702
0 | 0.163 | 0.0156 | -0.028 | 10.457
0.5 | 0.222 | 0.01556 | -0.028 | 14.249
1 | 0.28 | 0.01577 | -0.028 | 17.781
1.5 | 0.339 | 0.01608 | -0.029 | 21.082
2 | 0.397 | 0.01643 | -0.029 | 24.181
2.5 | 0.456 | 0.01683 | -0.029 | 27.082
3 | 0.514 | 0.01733 | -0.029 | 29.647
3.5 | 0.572 | 0.01786 | -0.03 | 32.006
4 | 0.629 | 0.01841 | -0.03 | 34.161
4.5 | 0.685 | 0.01905 | -0.03 | 35.971
5 | 0.738 | 0.0185 | -0.03 | 39.877
5.5 | 0.788 | 0.02175 | -0.031 | 36.245
6 | 0.837 | 0.0227 | -0.031 | 36.866
6.5 | 0.711 | 0.05169 | -0.013 | 13.759
7 | 0.743 | 0.0558 | -0.011 | 13.315
7.5 | 0.771 | 0.06021 | -0.01 | 12.808
8 | 0.795 | 0.06523 | -0.009 | 12.189
8.5 | 0.814 | 0.07152 | -0.009 | 11.384
9 | 0.828 | 0.07896 | -0.009 | 10.485
9.5 | 0.835 | 0.0868 | -0.008 | 9.618
10 | 0.833 | 0.09574 | -0.009 | 8.703
10.5 | 0.825 | 0.10511 | -0.009 | 7.852
11 | 0.812 | 0.11597 | -0.009 | 6.998

## 2. Re 50k Mach 0.00 (2)
BIGFOIL.COM POLAR EXPORT
MVE8.516
MVE8.516 |  |  |  | Cl Max: | 1.0291 | at alpha= | 9 | deg
XFOIL ncrit=9 |  |  |  | L/D Max: | 31.0649 | at alpha= | 6.5 | deg
Re: | 50000 |  |  | Cd Min: | 0.26273 | at alpha= | -19.5 | deg
Mach: | 0 |  |  | Cl=0 at alpha= | -0.65256 | deg
|  |  |  | @ Cl=0.1, Cd= | 0.017971
|  |  |  | @ Cl=0.4, Cd= | 0.02192
|  |  |  | @ Cl=0.6, Cd= | 0.022738
alpha (deg) | Cl | Cd | Cm | Cl/Cd
-20 | -0.8212 | 0.26253 | 0.0782 | -3.128
-19.5 | -0.8104 | 0.26273 | 0.0715 | -3.0845
-19 | -0.7899 | 0.25149 | 0.0688 | -3.1409
-18.5 | -0.7695 | 0.24275 | 0.0664 | -3.1699
-18 | -0.753 | 0.23692 | 0.0623 | -3.1783
-17.5 | -0.7449 | 0.2362 | 0.0559 | -3.1537
-17 | -0.7222 | 0.22445 | 0.054 | -3.2176
-16.5 | -0.7034 | 0.21699 | 0.0514 | -3.2416
-16 | -0.6949 | 0.21402 | 0.0459 | -3.2469
-15.5 | -0.6746 | 0.2042 | 0.0439 | -3.3036
-15 | -0.6603 | 0.1982 | 0.0406 | -3.3315
-14.5 | -0.65 | 0.19196 | 0.0368 | -3.3861
-14 | -0.6318 | 0.18419 | 0.0349 | -3.4302
-13.5 | -0.632 | 0.18028 | 0.03 | -3.5057
-13 | -0.6078 | 0.1705 | 0.0293 | -3.5648
-12.5 | -0.6004 | 0.16378 | 0.0262 | -3.6659
-12 | -0.5948 | 0.15814 | 0.0232 | -3.7612
-11.5 | -0.5759 | 0.14917 | 0.0224 | -3.8607
-11 | -0.5665 | 0.14199 | 0.0205 | -3.9897
-10.5 | -0.5583 | 0.13495 | 0.0187 | -4.1371
-10 | -0.5507 | 0.12786 | 0.0169 | -4.3071
-9.5 | -0.5427 | 0.12075 | 0.0154 | -4.4944
-9 | -0.5365 | 0.1139 | 0.0139 | -4.7103
-8.5 | -0.5469 | 0.10866 | 0.0107 | -5.0331
-8 | -0.527 | 0.10056 | 0.0119 | -5.2407
-7.5 | -0.5255 | 0.09436 | 0.0116 | -5.5691
-7 | -0.5223 | 0.08777 | 0.0118 | -5.9508
-6.5 | -0.501 | 0.07993 | 0.0136 | -6.268
-6 | -0.4994 | 0.05269 | -0.0319 | -9.4781
-5.5 | -0.4641 | 0.04095 | -0.0354 | -11.3333
-5 | -0.4219 | 0.03423 | -0.0345 | -12.3254
-4.5 | -0.3735 | 0.02862 | -0.0329 | -13.0503
-4 | -0.3241 | 0.02463 | -0.031 | -13.1587
-3.5 | -0.2762 | 0.02112 | -0.0287 | -13.0777
-3 | -0.2399 | 0.01748 | -0.0233 | -13.7243
-2.5 | -0.1125 | 0.01596 | -0.0292 | -7.0489
-2 | -0.0969 | 0.01548 | -0.0249 | -6.2597
-1.5 | -0.0645 | 0.01544 | -0.0223 | -4.1775
-1 | -0.0271 | 0.01563 | -0.0205 | -1.7338
-0.5 | 0.0119 | 0.01603 | -0.0192 | 0.74236
0 | 0.0509 | 0.01667 | -0.0185 | 3.0534
0.5 | 0.0892 | 0.0176 | -0.0184 | 5.0682
1 | 0.1262 | 0.01887 | -0.0189 | 6.6879
1.5 | 0.2288 | 0.02071 | -0.0316 | 11.0478
2 | 0.3592 | 0.02182 | -0.047 | 16.462
2.5 | 0.4657 | 0.02208 | -0.0549 | 21.0915
3 | 0.5371 | 0.02226 | -0.0549 | 24.1285
3.5 | 0.5918 | 0.02263 | -0.0517 | 26.1511
4 | 0.6403 | 0.02327 | -0.0476 | 27.5161
4.5 | 0.6871 | 0.02409 | -0.0435 | 28.5222
5 | 0.7335 | 0.02502 | -0.0395 | 29.3165
5.5 | 0.7799 | 0.02592 | -0.0354 | 30.0887
6 | 0.8244 | 0.0269 | -0.0312 | 30.6468
6.5 | 0.8664 | 0.02789 | -0.0266 | 31.0649
7 | 0.9026 | 0.02955 | -0.0218 | 30.5448
7.5 | 0.9375 | 0.03298 | -0.0179 | 28.4263
8 | 0.9768 | 0.03821 | -0.0153 | 25.564
8.5 | 1.01 | 0.04502 | -0.0126 | 22.4345
9 | 1.0291 | 0.05311 | -0.0101 | 19.3768
9.5 | 1.0251 | 0.0631 | -0.0082 | 16.2456
10 | 0.9898 | 0.07483 | -0.0087 | 13.2273
10.5 | 0.9476 | 0.08695 | -0.0126 | 10.8982
11 | 0.8434 | 0.12001 | -0.0411 | 7.0277
12 | 0.7993 | 0.15463 | -0.0643 | 5.1691
12.5 | 0.7989 | 0.16258 | -0.067 | 4.9139
13 | 0.8103 | 0.17071 | -0.0685 | 4.7466
13.5 | 0.817 | 0.17836 | -0.071 | 4.5806
14 | 0.8251 | 0.18614 | -0.0739 | 4.4327

## 3. Re 50k Mach 0.10 (1)
BIGFOIL.COM POLAR EXPORT
MVE8.516
MVE8.516 |  |  |  | Cl Max: | 0.84 | at alpha= | 6 | deg
JavaFoil+Calcfoil stall+Eppler ext transition |  |  |  | L/D Max: | 39.86 | at alpha= | 5 | deg
Re: | 50000 |  |  | Cd Min: | 0.01558 | at alpha= | -0.5 | deg
Mach: | 0.1 |  |  | Cl=0 at alpha= | -1.3898 | deg
|  |  |  | @ Cl=0.1, Cd= | 0.015583
|  |  |  | @ Cl=0.4, Cd= | 0.016468
|  |  |  | @ Cl=0.6, Cd= | 0.018136
alpha (deg) | Cl | Cd | Cm | Cl/Cd
-14.5 | -0.349 | 0.30954 | -0.007 | -1.127
-14 | -0.37 | 0.2917 | -0.007 | -1.269
-13.5 | -0.391 | 0.25298 | -0.007 | -1.547
-13 | -0.412 | 0.22768 | -0.007 | -1.811
-12.5 | -0.433 | 0.20932 | -0.007 | -2.067
-12 | -0.452 | 0.18963 | -0.007 | -2.383
-11.5 | -0.47 | 0.17074 | -0.007 | -2.75
-11 | -0.485 | 0.15988 | -0.007 | -3.032
-10.5 | -0.497 | 0.13958 | -0.007 | -3.562
-10 | -0.506 | 0.12663 | -0.007 | -3.996
-9.5 | -0.511 | 0.11396 | -0.007 | -4.48
-9 | -0.51 | 0.09827 | -0.007 | -5.193
-8.5 | -0.505 | 0.09235 | -0.007 | -5.47
-8 | -0.494 | 0.0824 | -0.007 | -6
-7.5 | -0.478 | 0.07365 | -0.007 | -6.495
-7 | -0.457 | 0.06758 | -0.008 | -6.761
-6.5 | -0.431 | 0.06029 | -0.008 | -7.142
-6 | -0.4 | 0.05576 | -0.008 | -7.168
-5.5 | -0.365 | 0.05113 | -0.009 | -7.135
-5 | -0.326 | 0.04784 | -0.009 | -6.817
-4.5 | -0.285 | 0.04486 | -0.01 | -6.349
-4 | -0.242 | 0.04216 | -0.01 | -5.731
-3.5 | -0.197 | 0.03997 | -0.011 | -4.93
-3 | -0.188 | 0.01761 | -0.027 | -10.693
-2.5 | -0.13 | 0.01716 | -0.027 | -7.594
-2 | -0.072 | 0.01629 | -0.027 | -4.412
-1.5 | -0.013 | 0.01565 | -0.027 | -0.835
-1 | 0.046 | 0.01562 | -0.028 | 2.936
-0.5 | 0.105 | 0.01558 | -0.028 | 6.726
0 | 0.164 | 0.01562 | -0.028 | 10.494
0.5 | 0.223 | 0.01558 | -0.028 | 14.305
1 | 0.282 | 0.01583 | -0.028 | 17.798
1.5 | 0.341 | 0.0161 | -0.029 | 21.161
2 | 0.399 | 0.01646 | -0.029 | 24.261
2.5 | 0.458 | 0.01691 | -0.029 | 27.088
3 | 0.516 | 0.01741 | -0.03 | 29.66
3.5 | 0.575 | 0.01789 | -0.03 | 32.118
4 | 0.632 | 0.01845 | -0.03 | 34.245
4.5 | 0.688 | 0.01786 | -0.03 | 38.503
5 | 0.741 | 0.01859 | -0.03 | 39.86
5.5 | 0.792 | 0.02188 | -0.031 | 36.176
6 | 0.84 | 0.02282 | -0.031 | 36.816
6.5 | 0.714 | 0.05183 | -0.013 | 13.773
7 | 0.745 | 0.05602 | -0.011 | 13.304
7.5 | 0.773 | 0.06058 | -0.01 | 12.757
8 | 0.796 | 0.06626 | -0.009 | 12.01
8.5 | 0.814 | 0.07147 | -0.009 | 11.384
9 | 0.826 | 0.08115 | -0.009 | 10.174
9.5 | 0.83 | 0.08767 | -0.008 | 9.47
10 | 0.826 | 0.09717 | -0.009 | 8.498
10.5 | 0.814 | 0.10705 | -0.009 | 7.608
11 | 0.797 | 0.11866 | -0.009 | 6.715

## 4. Re 50k Mach 0.10 (2)
BIGFOIL.COM POLAR EXPORT
MVE8.516
MVE8.516 |  |  |  | Cl Max: | 1.0275 | at alpha= | 9 | deg
XFOIL ncrit=9 |  |  |  | L/D Max: | 31.0778 | at alpha= | 6.5 | deg
Re: | 50000 |  |  | Cd Min: | 0.26474 | at alpha= | -19.5 | deg
Mach: | 0.1 |  |  | Cl=0 at alpha= | -0.63974 | deg
|  |  |  | @ Cl=0.1, Cd= | 0.01809
|  |  |  | @ Cl=0.4, Cd= | 0.02202
|  |  |  | @ Cl=0.6, Cd= | 0.022804
alpha (deg) | Cl | Cd | Cm | Cl/Cd
-20 | -0.8242 | 0.26373 | 0.0786 | -3.1252
-19.5 | -0.8142 | 0.26474 | 0.0716 | -3.0755
-19 | -0.7912 | 0.25136 | 0.0697 | -3.1477
-18.5 | -0.7715 | 0.24341 | 0.0669 | -3.1695
-18 | -0.7552 | 0.23781 | 0.0625 | -3.1756
-17.5 | -0.7483 | 0.23792 | 0.0559 | -3.1452
-17 | -0.7229 | 0.22464 | 0.0546 | -3.218
-16.5 | -0.7049 | 0.2176 | 0.0516 | -3.2394
-16 | -0.6979 | 0.21545 | 0.0458 | -3.2393
-15.5 | -0.6747 | 0.20444 | 0.0444 | -3.3002
-15 | -0.6625 | 0.19919 | 0.0405 | -3.326
-14.5 | -0.648 | 0.19161 | 0.0375 | -3.3819
-14 | -0.6332 | 0.18493 | 0.0348 | -3.424
-13.5 | -0.6248 | 0.17862 | 0.0312 | -3.4979
-13 | -0.6091 | 0.17123 | 0.0292 | -3.5572
-12.5 | -0.5977 | 0.16372 | 0.0267 | -3.6507
-12 | -0.5976 | 0.15919 | 0.0229 | -3.754
-11.5 | -0.5763 | 0.14974 | 0.0223 | -3.8487
-11 | -0.5658 | 0.14243 | 0.0206 | -3.9725
-10.5 | -0.557 | 0.13532 | 0.0188 | -4.1162
-10 | -0.5489 | 0.12818 | 0.0171 | -4.2823
-9.5 | -0.5413 | 0.12112 | 0.0155 | -4.4691
-9 | -0.5373 | 0.1145 | 0.0137 | -4.6926
-8.5 | -0.5501 | 0.10948 | 0.0103 | -5.0247
-8 | -0.5296 | 0.10128 | 0.0116 | -5.2291
-7.5 | -0.5284 | 0.09506 | 0.0113 | -5.5586
-6.5 | -0.4991 | 0.08019 | 0.0137 | -6.224
-6 | -0.4998 | 0.05363 | -0.0314 | -9.3194
-5.5 | -0.4659 | 0.0416 | -0.0355 | -11.1995
-5 | -0.4243 | 0.03472 | -0.0347 | -12.2206
-4.5 | -0.3759 | 0.02895 | -0.0332 | -12.9845
-4 | -0.3267 | 0.02489 | -0.0312 | -13.1258
-3.5 | -0.2782 | 0.02138 | -0.029 | -13.0122
-3 | -0.2397 | 0.01774 | -0.0241 | -13.5118
-2.5 | -0.1111 | 0.01604 | -0.0295 | -6.9264
-2 | -0.0975 | 0.01552 | -0.025 | -6.2822
-1.5 | -0.0655 | 0.01548 | -0.0223 | -4.2313
-1 | -0.0281 | 0.01567 | -0.0205 | -1.7932
-0.5 | 0.0109 | 0.01608 | -0.0192 | 0.67786
0 | 0.0499 | 0.01673 | -0.0185 | 2.9827
0.5 | 0.0883 | 0.01768 | -0.0184 | 4.9943
1 | 0.1254 | 0.01898 | -0.019 | 6.607
1.5 | 0.2345 | 0.02082 | -0.0328 | 11.2632
2 | 0.362 | 0.02191 | -0.0473 | 16.5221
2.5 | 0.4657 | 0.02221 | -0.0547 | 20.968
3 | 0.5382 | 0.02239 | -0.0548 | 24.0375
3.5 | 0.5942 | 0.02274 | -0.0515 | 26.1302
4 | 0.644 | 0.02329 | -0.0473 | 27.6514
4.5 | 0.6908 | 0.02416 | -0.0432 | 28.5927
5 | 0.7375 | 0.0251 | -0.0391 | 29.3825
5.5 | 0.7833 | 0.02614 | -0.0351 | 29.9656
6 | 0.829 | 0.027 | -0.0307 | 30.7037
6.5 | 0.8708 | 0.02802 | -0.0261 | 31.0778
7 | 0.9061 | 0.02992 | -0.0213 | 30.2841
7.5 | 0.9414 | 0.03364 | -0.0174 | 27.9845
8 | 0.9797 | 0.03905 | -0.0147 | 25.0883
8.5 | 1.0117 | 0.04608 | -0.012 | 21.9553
9 | 1.0275 | 0.05442 | -0.0096 | 18.8809
9.5 | 1.018 | 0.06457 | -0.008 | 15.7658
10 | 0.9803 | 0.07603 | -0.0088 | 12.8936
10.5 | 0.941 | 0.08838 | -0.0134 | 10.6472
11 | 0.8404 | 0.12108 | -0.0417 | 6.9409
12 | 0.7983 | 0.15508 | -0.0646 | 5.1477
12.5 | 0.7986 | 0.16309 | -0.0674 | 4.8967
13 | 0.8084 | 0.17106 | -0.0691 | 4.7258
13.5 | 0.8169 | 0.17883 | -0.0715 | 4.568
14 | 0.8263 | 0.18677 | -0.0743 | 4.4242

## 5. Re 50k Mach 0.25 (1)
BIGFOIL.COM POLAR EXPORT
MVE8.516
MVE8.516 |  |  |  | Cl Max: | 0.858 | at alpha= | 6 | deg
JavaFoil+Calcfoil stall+Eppler ext transition |  |  |  | L/D Max: | 38.72 | at alpha= | 4.5 | deg
Re: | 50000 |  |  | Cd Min: | 0.01573 | at alpha= | 0.5 | deg
Mach: | 0.25 |  |  | Cl=0 at alpha= | -1.3917 | deg
|  |  |  | @ Cl=0.1, Cd= | 0.015749
|  |  |  | @ Cl=0.4, Cd= | 0.016595
|  |  |  | @ Cl=0.6, Cd= | 0.018303
alpha (deg) | Cl | Cd | Cm | Cl/Cd
-13 | -0.066 | 0.3067 | -0.008 | -0.214
-12.5 | -0.063 | 0.26418 | -0.008 | -0.238
-12 | -0.185 | 0.35473 | -0.008 | -0.521
-11.5 | -0.246 | 0.26926 | -0.008 | -0.912
-11 | -0.298 | 0.23973 | -0.007 | -1.242
-10.5 | -0.344 | 0.19142 | -0.007 | -1.796
-10 | -0.383 | 0.16445 | -0.007 | -2.331
-9.5 | -0.416 | 0.14377 | -0.007 | -2.892
-9 | -0.44 | 0.1262 | -0.007 | -3.488
-8.5 | -0.456 | 0.1059 | -0.007 | -4.303
-8 | -0.462 | 0.09555 | -0.008 | -4.836
-7.5 | -0.459 | 0.08403 | -0.008 | -5.466
-7 | -0.448 | 0.07369 | -0.008 | -6.077
-6.5 | -0.428 | 0.06571 | -0.008 | -6.521
-6 | -0.402 | 0.05844 | -0.008 | -6.88
-5.5 | -0.37 | 0.05307 | -0.009 | -6.968
-5 | -0.332 | 0.04962 | -0.009 | -6.697
-4.5 | -0.291 | 0.04545 | -0.01 | -6.404
-4 | -0.247 | 0.04262 | -0.01 | -5.806
-3.5 | -0.202 | 0.04032 | -0.011 | -5.011
-3 | -0.193 | 0.01765 | -0.027 | -10.955
-2.5 | -0.134 | 0.01763 | -0.028 | -7.594
-2 | -0.074 | 0.01665 | -0.028 | -4.433
-1.5 | -0.013 | 0.01581 | -0.028 | -0.849
-1 | 0.047 | 0.01574 | -0.028 | 2.994
-0.5 | 0.108 | 0.01575 | -0.029 | 6.841
0 | 0.168 | 0.01578 | -0.029 | 10.677
0.5 | 0.229 | 0.01573 | -0.029 | 14.559
1 | 0.29 | 0.01596 | -0.029 | 18.143
1.5 | 0.35 | 0.01627 | -0.03 | 21.51
2 | 0.41 | 0.01666 | -0.03 | 24.629
2.5 | 0.471 | 0.01715 | -0.03 | 27.44
3 | 0.531 | 0.01766 | -0.03 | 30.044
3.5 | 0.59 | 0.0182 | -0.031 | 32.423
4 | 0.649 | 0.01881 | -0.031 | 34.498
4.5 | 0.705 | 0.0182 | -0.031 | 38.72
5 | 0.759 | 0.02131 | -0.031 | 35.636
5.5 | 0.81 | 0.02255 | -0.031 | 35.93
6 | 0.858 | 0.02348 | -0.032 | 36.55
6.5 | 0.727 | 0.05301 | -0.012 | 13.717
7 | 0.756 | 0.05701 | -0.011 | 13.265
7.5 | 0.779 | 0.06294 | -0.01 | 12.379
8 | 0.795 | 0.07003 | -0.009 | 11.353
8.5 | 0.803 | 0.07931 | -0.009 | 10.121
9 | 0.801 | 0.0877 | -0.009 | 9.136
9.5 | 0.788 | 0.10283 | -0.009 | 7.66
10 | 0.759 | 0.118 | -0.009 | 6.43
10.5 | 0.718 | 0.12241 | -0.009 | 5.866
11 | 0.666 | 0.1377 | -0.009 | 4.837

## 6. Re 50k Mach 0.25 (2)
BIGFOIL.COM POLAR EXPORT
MVE8.516
MVE8.516 |  |  |  | Cl Max: | 1.0207 | at alpha= | 20 | deg
XFOIL ncrit=9 |  |  |  | L/D Max: | 29.9899 | at alpha= | 6.5 | deg
Re: | 50000 |  |  | Cd Min: | 0.27828 | at alpha= | 20 | deg
Mach: | 0.25 |  |  | Cl=0 at alpha= | -0.5625 | deg
|  |  |  | @ Cl=0.1, Cd= | 0.018696
|  |  |  | @ Cl=0.4, Cd= | 0.022156
|  |  |  | @ Cl=0.6, Cd= | 0.023193
alpha (deg) | Cl | Cd | Cm | Cl/Cd
-20 | -0.8429 | 0.27273 | 0.0797 | -3.0906
-19.5 | -0.8261 | 0.26614 | 0.075 | -3.104
-19 | -0.8024 | 0.25407 | 0.0732 | -3.1582
-18.5 | -0.7839 | 0.24756 | 0.0691 | -3.1665
-18 | -0.7706 | 0.2448 | 0.0632 | -3.1479
-17.5 | -0.7539 | 0.2375 | 0.0589 | -3.1743
-17 | -0.7304 | 0.22724 | 0.0571 | -3.2142
-16.5 | -0.7155 | 0.22208 | 0.0525 | -3.2218
-16 | -0.7092 | 0.22009 | 0.0465 | -3.2223
-15.5 | -0.6798 | 0.20704 | 0.046 | -3.2834
-15 | -0.6784 | 0.20643 | 0.0397 | -3.2863
-14.5 | -0.6482 | 0.19323 | 0.0394 | -3.3546
-14 | -0.6472 | 0.19109 | 0.0339 | -3.3869
-13.5 | -0.6195 | 0.17934 | 0.0332 | -3.4543
-13 | -0.6232 | 0.17709 | 0.028 | -3.5191
-12.5 | -0.5942 | 0.1655 | 0.0277 | -3.5903
-12 | -0.5875 | 0.15902 | 0.0244 | -3.6945
-11.5 | -0.5886 | 0.15465 | 0.0208 | -3.806
-11 | -0.5751 | 0.14668 | 0.0193 | -3.9208
-10.5 | -0.5645 | 0.13919 | 0.0177 | -4.0556
-10 | -0.5545 | 0.1317 | 0.0161 | -4.2103
-9.5 | -0.5497 | 0.12491 | 0.0141 | -4.4008
-9 | -0.5416 | 0.11733 | 0.0127 | -4.616
-8.5 | -0.5187 | 0.10881 | 0.0135 | -4.767
-8 | -0.5085 | 0.10173 | 0.0134 | -4.9985
-6.5 | -0.4867 | 0.08135 | 0.0136 | -5.9828
-6 | -0.5008 | 0.05761 | -0.0296 | -8.6929
-5.5 | -0.4749 | 0.04501 | -0.0361 | -10.551
-5 | -0.4361 | 0.0375 | -0.0356 | -11.6293
-4.5 | -0.3898 | 0.03119 | -0.0344 | -12.4976
-4 | -0.3405 | 0.02657 | -0.0325 | -12.8152
-3.5 | -0.2898 | 0.02272 | -0.0302 | -12.7553
-3 | -0.2436 | 0.01927 | -0.0271 | -12.6414
-2.5 | -0.2217 | 0.01659 | -0.015 | -13.3635
-2 | -0.1003 | 0.01577 | -0.0256 | -6.3602
-1.5 | -0.0714 | 0.01569 | -0.0225 | -4.5507
-1 | -0.0343 | 0.01591 | -0.0206 | -2.1559
-0.5 | 0.0049 | 0.01637 | -0.0193 | 0.29933
0 | 0.0443 | 0.01711 | -0.0187 | 2.5891
0.5 | 0.0831 | 0.01815 | -0.0187 | 4.5785
1 | 0.1286 | 0.01962 | -0.0209 | 6.5545
1.5 | 0.2723 | 0.02141 | -0.0398 | 12.7184
2 | 0.3976 | 0.02215 | -0.0525 | 17.9503
2.5 | 0.4887 | 0.02239 | -0.0563 | 21.8267
3 | 0.5544 | 0.02269 | -0.0546 | 24.4337
3.5 | 0.6079 | 0.02328 | -0.0508 | 26.1125
4 | 0.6576 | 0.02411 | -0.0466 | 27.275
4.5 | 0.7064 | 0.02511 | -0.0424 | 28.1322
5 | 0.7551 | 0.02614 | -0.0382 | 28.8868
5.5 | 0.8022 | 0.02731 | -0.0338 | 29.3739
6 | 0.8481 | 0.02835 | -0.0289 | 29.9153
6.5 | 0.8895 | 0.02966 | -0.0235 | 29.9899
7 | 0.9252 | 0.03239 | -0.0185 | 28.5644
7.5 | 0.9608 | 0.03707 | -0.0148 | 25.9185
8 | 0.9942 | 0.04352 | -0.0119 | 22.8447
8.5 | 1.0093 | 0.05218 | -0.0093 | 19.3427
9 | 1.0176 | 0.06085 | -0.0074 | 16.7231
9.5 | 0.989 | 0.07128 | -0.0073 | 13.8749
10 | 0.9545 | 0.08211 | -0.0096 | 11.6246
10.5 | 0.8542 | 0.10994 | -0.0349 | 7.7697
11.5 | 0.8074 | 0.15089 | -0.0626 | 5.3509
12 | 0.795 | 0.15753 | -0.0664 | 5.0467
12.5 | 0.8006 | 0.16604 | -0.0691 | 4.8217
13 | 0.81 | 0.17406 | -0.0713 | 4.6536
13.5 | 0.8201 | 0.18176 | -0.0737 | 4.512
14 | 0.8381 | 0.19112 | -0.0758 | 4.3852
14.5 | 0.8581 | 0.20082 | -0.0776 | 4.273
15 | 0.875 | 0.20963 | -0.0799 | 4.174
15.5 | 0.8751 | 0.21296 | -0.0854 | 4.1092
16 | 0.8883 | 0.22054 | -0.0894 | 4.0278
16.5 | 0.9174 | 0.23325 | -0.0902 | 3.9331
17 | 0.9197 | 0.23512 | -0.0969 | 3.9116
17.5 | 0.9367 | 0.24306 | -0.1006 | 3.8538
18 | 0.9584 | 0.25218 | -0.1031 | 3.8005
18.5 | 0.9697 | 0.25749 | -0.1091 | 3.766
19 | 0.9887 | 0.2651 | -0.1127 | 3.7295
19.5 | 1.0063 | 0.27355 | -0.1168 | 3.6787
20 | 1.0207 | 0.27828 | -0.1225 | 3.6679

## 7. Re 50k Mach 0.50 (1)
BIGFOIL.COM POLAR EXPORT
MVE8.516
MVE8.516 |  |  |  | Cl Max: | 1.14 | at alpha= | 20 | deg
JavaFoil+Calcfoil stall+Eppler ext transition |  |  |  | L/D Max: | 34.507 | at alpha= | 4.5 | deg
Re: | 50000 |  |  | Cd Min: | 0.01633 | at alpha= | -0.5 | deg
Mach: | 0.5 |  |  | Cl=0 at alpha= | -1.3897 | deg
|  |  |  | @ Cl=0.1, Cd= | 0.016339
|  |  |  | @ Cl=0.4, Cd= | 0.017154
|  |  |  | @ Cl=0.6, Cd= | 0.017902
alpha (deg) | Cl | Cd | Cm | Cl/Cd
-20 | -0.997 | 0.44398 | -0.014 | -2.246
-19.5 | -0.971 | 0.42817 | -0.014 | -2.268
-19 | -0.943 | 0.41519 | -0.013 | -2.271
-18.5 | -0.917 | 0.41164 | -0.013 | -2.227
-18 | -0.891 | 0.40258 | -0.013 | -2.213
-17.5 | -0.865 | 0.4014 | -0.013 | -2.155
-17 | -0.839 | 0.40284 | -0.013 | -2.083
-16.5 | -0.811 | 0.36775 | -0.013 | -2.205
-16 | -0.785 | 0.36391 | -0.013 | -2.156
-15.5 | -0.758 | 0.36283 | -0.013 | -2.09
-15 | -0.732 | 0.34926 | -0.013 | -2.096
-14.5 | -0.706 | 0.34578 | -0.013 | -2.041
-14 | -0.68 | 0.34213 | -0.013 | -1.986
-13.5 | -0.651 | 0.31107 | -0.012 | -2.094
-13 | -0.625 | 0.30245 | -0.012 | -2.067
-12.5 | -0.599 | 0.29819 | -0.013 | -2.007
-12 | -0.572 | 0.29076 | -0.013 | -1.967
-11.5 | -0.545 | 0.27418 | -0.012 | -1.986
-11 | -0.518 | 0.26674 | -0.012 | -1.941
-10.5 | -0.491 | 0.25401 | -0.012 | -1.933
-10 | -0.464 | 0.25105 | -0.012 | -1.85
-9.5 | -0.437 | 0.23421 | -0.011 | -1.867
-9 | -0.41 | 0.2327 | -0.011 | -1.764
-8.5 | -0.384 | 0.22794 | -0.011 | -1.683
-8 | -0.357 | 0.20411 | -0.011 | -1.747
-7.5 | -0.33 | 0.18817 | -0.011 | -1.752
-7 | -0.303 | 0.18086 | -0.011 | -1.675
-6.5 | -0.276 | 0.16483 | -0.01 | -1.673
-6 | -0.249 | 0.11768 | -0.009 | -2.114
-5.5 | -0.282 | 0.11063 | -0.009 | -2.548
-5 | -0.335 | 0.06199 | -0.009 | -5.399
-4.5 | -0.31 | 0.05125 | -0.01 | -6.04
-4 | -0.27 | 0.04625 | -0.011 | -5.832
-3.5 | -0.223 | 0.04235 | -0.011 | -5.265
-3 | -0.173 | 0.0396 | -0.013 | -4.358
-2.5 | -0.149 | 0.01835 | -0.031 | -8.131
-2 | -0.082 | 0.01777 | -0.031 | -4.637
-1.5 | -0.015 | 0.01711 | -0.031 | -0.877
-1 | 0.053 | 0.01636 | -0.032 | 3.219
-0.5 | 0.12 | 0.01633 | -0.032 | 7.374
0 | 0.188 | 0.01639 | -0.032 | 11.484
0.5 | 0.256 | 0.01659 | -0.032 | 15.43
1 | 0.324 | 0.01663 | -0.033 | 19.456
1.5 | 0.391 | 0.01708 | -0.033 | 22.903
2 | 0.458 | 0.01763 | -0.033 | 25.999
2.5 | 0.526 | 0.01822 | -0.034 | 28.853
3 | 0.591 | 0.0175 | -0.034 | 33.769
3.5 | 0.656 | 0.0204 | -0.034 | 32.143
4 | 0.719 | 0.02137 | -0.034 | 33.652
4.5 | 0.779 | 0.02257 | -0.034 | 34.507
5 | 0.833 | 0.02425 | -0.035 | 34.355
5.5 | 0.877 | 0.02572 | -0.035 | 34.111
6 | 0.743 | 0.05433 | -0.013 | 13.678
6.5 | 0.743 | 0.06213 | -0.011 | 11.967
7 | 0.661 | 0.07537 | -0.01 | 8.774
7.5 | 0.478 | 0.14828 | -0.011 | 3.22
8 | 0.504 | 0.19072 | -0.013 | 2.645
8.5 | 0.531 | 0.20885 | -0.014 | 2.543
9 | 0.558 | 0.21352 | -0.014 | 2.612
9.5 | 0.585 | 0.24248 | -0.015 | 2.411
10 | 0.611 | 0.24311 | -0.015 | 2.513
10.5 | 0.638 | 0.25601 | -0.017 | 2.493
11 | 0.664 | 0.25461 | -0.017 | 2.609
11.5 | 0.691 | 0.27508 | -0.017 | 2.511
12 | 0.718 | 0.30883 | -0.019 | 2.326
12.5 | 0.744 | 0.31234 | -0.019 | 2.383
13 | 0.77 | 0.31046 | -0.019 | 2.482
13.5 | 0.798 | 0.32761 | -0.02 | 2.434
14 | 0.824 | 0.33416 | -0.021 | 2.467
14.5 | 0.85 | 0.35835 | -0.021 | 2.373
15 | 0.876 | 0.3528 | -0.021 | 2.484
15.5 | 0.905 | 0.36869 | -0.023 | 2.454
16 | 0.93 | 0.37304 | -0.023 | 2.494
16.5 | 0.956 | 0.40226 | -0.023 | 2.377
17 | 0.982 | 0.3939 | -0.023 | 2.493
17.5 | 1.01 | 0.4159 | -0.024 | 2.429
18 | 1.036 | 0.43186 | -0.025 | 2.399
18.5 | 1.061 | 0.42784 | -0.025 | 2.481
19 | 1.087 | 0.43934 | -0.025 | 2.475
19.5 | 1.115 | 0.46875 | -0.026 | 2.379
20 | 1.14 | 0.46499 | -0.026 | 2.453

## 8. Re 50k Mach 0.50 (2)
BIGFOIL.COM POLAR EXPORT
MVE8.516
MVE8.516 |  |  |  | Cl Max: | 1.122 | at alpha= | 20 | deg
XFOIL ncrit=9 |  |  |  | L/D Max: | 25.6106 | at alpha= | 4.5 | deg
Re: | 50000 |  |  | Cd Min: | 0.30983 | at alpha= | 20 | deg
Mach: | 0.5 |  |  | Cl=0 at alpha= | -0.19167 | deg
|  |  |  | @ Cl=0.1, Cd= | 0.020415
|  |  |  | @ Cl=0.4, Cd= | 0.023288
|  |  |  | @ Cl=0.6, Cd= | 0.025625
alpha (deg) | Cl | Cd | Cm | Cl/Cd
-20 | -0.9154 | 0.29266 | 0.0958 | -3.1279
-19.5 | -0.8944 | 0.287 | 0.0895 | -3.1164
-19 | -0.8798 | 0.28809 | 0.0816 | -3.0539
-18.5 | -0.8484 | 0.26874 | 0.08 | -3.157
-18 | -0.8253 | 0.26043 | 0.0753 | -3.169
-17.5 | -0.8079 | 0.25692 | 0.0686 | -3.1446
-17 | -0.783 | 0.24556 | 0.0649 | -3.1886
-16.5 | -0.7592 | 0.23659 | 0.0611 | -3.2089
-16 | -0.7502 | 0.23674 | 0.0537 | -3.1689
-15.5 | -0.7163 | 0.2206 | 0.0525 | -3.2471
-15 | -0.7064 | 0.21856 | 0.0461 | -3.2321
-14.5 | -0.6754 | 0.20495 | 0.0443 | -3.2954
-14 | -0.6659 | 0.20167 | 0.0387 | -3.3019
-13.5 | -0.6364 | 0.18942 | 0.0369 | -3.3597
-13 | -0.6339 | 0.18704 | 0.0313 | -3.3891
-12.5 | -0.6053 | 0.17562 | 0.0297 | -3.4466
-12 | -0.5851 | 0.16691 | 0.0273 | -3.5055
-11.5 | -0.5685 | 0.15906 | 0.0248 | -3.5741
-11 | -0.5547 | 0.1516 | 0.0222 | -3.659
-10.5 | -0.5431 | 0.14442 | 0.0197 | -3.7606
-10 | -0.5305 | 0.13696 | 0.0177 | -3.8734
-9.5 | -0.5146 | 0.12909 | 0.0164 | -3.9864
-9 | -0.5137 | 0.12354 | 0.0144 | -4.1582
-8.5 | -0.4906 | 0.11445 | 0.0142 | -4.2866
-8 | -0.4938 | 0.10911 | 0.0126 | -4.5257
-7.5 | -0.4717 | 0.10019 | 0.0122 | -4.7081
-7 | -0.4718 | 0.09434 | 0.0114 | -5.0011
-6.5 | -0.4803 | 0.07982 | -0.0112 | -6.0173
-6 | -0.4782 | 0.06923 | -0.0217 | -6.9074
-5.5 | -0.4755 | 0.05883 | -0.031 | -8.0826
-5 | -0.4596 | 0.04985 | -0.0347 | -9.2197
-4.5 | -0.4331 | 0.04137 | -0.0365 | -10.4689
-4 | -0.3944 | 0.0345 | -0.0358 | -11.4319
-3.5 | -0.3447 | 0.02864 | -0.0345 | -12.0356
-3 | -0.2908 | 0.02445 | -0.0319 | -11.8937
-2.5 | -0.2372 | 0.02108 | -0.0288 | -11.2524
-2 | -0.1985 | 0.01816 | -0.0209 | -10.9306
-1.5 | -0.0983 | 0.01689 | -0.0229 | -5.82
-1 | -0.0666 | 0.01713 | -0.0206 | -3.8879
-0.5 | -0.0259 | 0.01781 | -0.0196 | -1.4542
0 | 0.0161 | 0.01885 | -0.0195 | 0.85411
0.5 | 0.1115 | 0.02063 | -0.0296 | 5.4048
1 | 0.2608 | 0.02223 | -0.0472 | 11.7319
1.5 | 0.3776 | 0.02312 | -0.0563 | 16.3322
2 | 0.467 | 0.02379 | -0.0584 | 19.6301
2.5 | 0.5381 | 0.02459 | -0.0567 | 21.8829
3 | 0.6003 | 0.02563 | -0.0533 | 23.4218
3.5 | 0.6595 | 0.02684 | -0.0492 | 24.5715
4 | 0.7153 | 0.02834 | -0.0448 | 25.2399
4.5 | 0.7696 | 0.03005 | -0.04 | 25.6106
5 | 0.8196 | 0.0322 | -0.035 | 25.4534
5.5 | 0.8694 | 0.03423 | -0.0287 | 25.3988
6 | 0.9144 | 0.0366 | -0.0217 | 24.9836
6.5 | 0.944 | 0.04094 | -0.0157 | 23.0581
7 | 0.9577 | 0.04763 | -0.0118 | 20.1071
7.5 | 0.9394 | 0.05695 | -0.0112 | 16.4952
8 | 0.8937 | 0.06884 | -0.016 | 12.9823
8.5 | 0.8546 | 0.08374 | -0.0266 | 10.2054
9 | 0.8295 | 0.09775 | -0.0352 | 8.4859
9.5 | 0.8147 | 0.11005 | -0.0416 | 7.403
10 | 0.8148 | 0.12018 | -0.0449 | 6.7798
10.5 | 0.8115 | 0.13155 | -0.0501 | 6.1688
11.5 | 0.8036 | 0.16111 | -0.0706 | 4.9879
12 | 0.8176 | 0.17031 | -0.0731 | 4.8007
12.5 | 0.8353 | 0.17995 | -0.0756 | 4.6418
13 | 0.8371 | 0.1862 | -0.0805 | 4.4957
13.5 | 0.8537 | 0.19488 | -0.0839 | 4.3806
14 | 0.8715 | 0.20356 | -0.0874 | 4.2813
14.5 | 0.8967 | 0.21468 | -0.0902 | 4.1769
15 | 0.9214 | 0.22552 | -0.0931 | 4.0857
15.5 | 0.9318 | 0.23052 | -0.0988 | 4.0422
16 | 0.949 | 0.23845 | -0.1039 | 3.9799
16.5 | 0.9778 | 0.2515 | -0.1065 | 3.8879
17 | 0.9915 | 0.25628 | -0.113 | 3.8688
17.5 | 1.0138 | 0.26608 | -0.1175 | 3.8101
18 | 1.0409 | 0.27841 | -0.1206 | 3.7387
18.5 | 1.0552 | 0.28248 | -0.1282 | 3.7355
19 | 1.0827 | 0.2957 | -0.1312 | 3.6615
19.5 | 1.0995 | 0.30095 | -0.1386 | 3.6534
20 | 1.122 | 0.30983 | -0.1438 | 3.6213

## 9. Re 100k Mach 0.00 (1)
BIGFOIL.COM POLAR EXPORT
MVE8.516
MVE8.516 |  |  |  | Cl Max: | 0.882 | at alpha= | 6.5 | deg
JavaFoil+Calcfoil stall+Eppler ext transition |  |  |  | L/D Max: | 52.617 | at alpha= | 6.5 | deg
Re: | 100000 |  |  | Cd Min: | 0.01176 | at alpha= | 0.5 | deg
Mach: | 0 |  |  | Cl=0 at alpha= | -1.3898 | deg
|  |  |  | @ Cl=0.1, Cd= | 0.011841
|  |  |  | @ Cl=0.4, Cd= | 0.012632
|  |  |  | @ Cl=0.6, Cd= | 0.014181
alpha (deg) | Cl | Cd | Cm | Cl/Cd
-14.5 | -0.391 | 0.20089 | -0.007 | -1.945
-14 | -0.409 | 0.19218 | -0.007 | -2.13
-13.5 | -0.428 | 0.19092 | -0.007 | -2.241
-13 | -0.446 | 0.17456 | -0.007 | -2.554
-12.5 | -0.463 | 0.15502 | -0.007 | -2.988
-12 | -0.479 | 0.14362 | -0.007 | -3.336
-11.5 | -0.493 | 0.13584 | -0.007 | -3.632
-11 | -0.505 | 0.12549 | -0.007 | -4.026
-10.5 | -0.514 | 0.11023 | -0.007 | -4.665
-10 | -0.52 | 0.10118 | -0.007 | -5.136
-9.5 | -0.521 | 0.09274 | -0.007 | -5.62
-9 | -0.518 | 0.08531 | -0.007 | -6.076
-8.5 | -0.511 | 0.07727 | -0.007 | -6.609
-8 | -0.498 | 0.06969 | -0.007 | -7.146
-7.5 | -0.48 | 0.06443 | -0.008 | -7.454
-7 | -0.458 | 0.05944 | -0.008 | -7.7
-6.5 | -0.43 | 0.0538 | -0.008 | -8.001
-6 | -0.399 | 0.05061 | -0.008 | -7.883
-5.5 | -0.364 | 0.04661 | -0.009 | -7.805
-5 | -0.325 | 0.04368 | -0.009 | -7.441
-4.5 | -0.284 | 0.04077 | -0.01 | -6.957
-4 | -0.241 | 0.03868 | -0.01 | -6.22
-3.5 | -0.197 | 0.03645 | -0.012 | -5.392
-3 | -0.187 | 0.01452 | -0.026 | -12.91
-2.5 | -0.13 | 0.0136 | -0.027 | -9.539
-2 | -0.072 | 0.01189 | -0.027 | -6.011
-1.5 | -0.013 | 0.01187 | -0.027 | -1.096
-1 | 0.046 | 0.01186 | -0.027 | 3.847
-0.5 | 0.104 | 0.01184 | -0.028 | 8.812
0 | 0.163 | 0.01186 | -0.028 | 13.747
0.5 | 0.222 | 0.01176 | -0.028 | 18.859
1 | 0.28 | 0.01198 | -0.028 | 23.401
1.5 | 0.339 | 0.01227 | -0.029 | 27.627
2 | 0.397 | 0.01261 | -0.029 | 31.504
2.5 | 0.456 | 0.01304 | -0.029 | 34.945
3 | 0.514 | 0.01353 | -0.029 | 37.982
3.5 | 0.572 | 0.01396 | -0.03 | 40.961
4 | 0.629 | 0.01441 | -0.03 | 43.628
4.5 | 0.685 | 0.01494 | -0.03 | 45.871
5 | 0.74 | 0.01561 | -0.03 | 47.401
5.5 | 0.792 | 0.01654 | -0.031 | 47.875
6 | 0.839 | 0.01686 | -0.031 | 49.791
6.5 | 0.882 | 0.01677 | -0.031 | 52.617
7 | 0.743 | 0.05124 | -0.012 | 14.509
7.5 | 0.771 | 0.05514 | -0.011 | 13.99
8 | 0.795 | 0.05987 | -0.01 | 13.282
8.5 | 0.814 | 0.06419 | -0.01 | 12.685
9 | 0.828 | 0.07096 | -0.009 | 11.668
9.5 | 0.835 | 0.07756 | -0.009 | 10.764
10 | 0.833 | 0.08473 | -0.009 | 9.834
10.5 | 0.825 | 0.09262 | -0.009 | 8.91
11 | 0.812 | 0.10078 | -0.009 | 8.053
11.5 | 0.793 | 0.10864 | -0.009 | 7.296

## 10. Re 100k Mach 0.00 (2)
BIGFOIL.COM POLAR EXPORT
MVE8.516
MVE8.516 |  |  |  | Cl Max: | 1.0849 | at alpha= | 10 | deg
XFOIL ncrit=9 |  |  |  | L/D Max: | 46.5662 | at alpha= | 6 | deg
Re: | 100000 |  |  | Cd Min: | 0.2622 | at alpha= | -20 | deg
Mach: | 0 |  |  | Cl=0 at alpha= | -0.69142 | deg
|  |  |  | @ Cl=0.1, Cd= | 0.012513
|  |  |  | @ Cl=0.4, Cd= | 0.012493
|  |  |  | @ Cl=0.6, Cd= | 0.01416
alpha (deg) | Cl | Cd | Cm | Cl/Cd
-20 | -0.8228 | 0.2622 | 0.0794 | -3.1381
-19.5 | -0.8104 | 0.26073 | 0.0726 | -3.1082
-19 | -0.8014 | 0.25965 | 0.0662 | -3.0865
-18.5 | -0.772 | 0.24101 | 0.0672 | -3.2032
-18 | -0.754 | 0.23402 | 0.0643 | -3.2219
-17.5 | -0.7368 | 0.22748 | 0.0606 | -3.239
-17 | -0.7204 | 0.2211 | 0.0564 | -3.2583
-16.5 | -0.7111 | 0.21849 | 0.0494 | -3.2546
-16 | -0.7113 | 0.21789 | 0.0424 | -3.2645
-15.5 | -0.6742 | 0.20035 | 0.0451 | -3.3651
-15 | -0.6583 | 0.19348 | 0.0422 | -3.4024
-14.5 | -0.6455 | 0.18706 | 0.0381 | -3.4508
-14 | -0.6476 | 0.18439 | 0.0308 | -3.5121
-13.5 | -0.6292 | 0.17354 | 0.0292 | -3.6257
-13 | -0.6076 | 0.16503 | 0.029 | -3.6818
-12.5 | -0.5973 | 0.15813 | 0.0258 | -3.7773
-12 | -0.6058 | 0.15364 | 0.0178 | -3.943
-11.5 | -0.5825 | 0.14303 | 0.0191 | -4.0726
-11 | -0.5723 | 0.13611 | 0.0168 | -4.2047
-10.5 | -0.5902 | 0.13079 | 0.0063 | -4.5126
-10 | -0.5576 | 0.12067 | 0.0113 | -4.6209
-9.5 | -0.5691 | 0.11405 | 0.0027 | -4.9899
-9 | -0.5517 | 0.10506 | 0.0037 | -5.2513
-8.5 | -0.5548 | 0.09777 | -0.0027 | -5.6745
-8 | -0.5472 | 0.08931 | -0.0047 | -6.127
-7.5 | -0.5603 | 0.07852 | -0.0227 | -7.1358
-7 | -0.5463 | 0.06994 | -0.0274 | -7.811
-6.5 | -0.5197 | 0.06306 | -0.0247 | -8.2414
-6 | -0.4968 | 0.039 | -0.0368 | -12.7385
-5.5 | -0.4578 | 0.03075 | -0.0351 | -14.8878
-5 | -0.4128 | 0.02551 | -0.0329 | -16.1819
-4.5 | -0.3655 | 0.02137 | -0.031 | -17.1034
-4 | -0.3169 | 0.01852 | -0.029 | -17.1112
-3.5 | -0.2707 | 0.01587 | -0.0272 | -17.0573
-3 | -0.2265 | 0.01336 | -0.0258 | -16.9536
-2.5 | -0.1884 | 0.01174 | -0.0213 | -16.0477
-2 | -0.1021 | 0.01125 | -0.024 | -9.0756
-1.5 | -0.0684 | 0.01129 | -0.0218 | -6.0585
-1 | -0.0295 | 0.01161 | -0.0205 | -2.5409
-0.5 | 0.0183 | 0.01219 | -0.0213 | 1.5012
0 | 0.1321 | 0.01264 | -0.0339 | 10.4509
0.5 | 0.2381 | 0.01266 | -0.0439 | 18.8073
1 | 0.3203 | 0.01251 | -0.048 | 25.6035
1.5 | 0.38 | 0.01244 | -0.047 | 30.5466
2 | 0.4292 | 0.01257 | -0.0441 | 34.1448
2.5 | 0.4774 | 0.01286 | -0.0411 | 37.1229
3.5 | 0.5752 | 0.01385 | -0.0363 | 41.5307
4 | 0.6248 | 0.01447 | -0.0344 | 43.179
4.5 | 0.6745 | 0.01516 | -0.0326 | 44.4921
5 | 0.7239 | 0.01592 | -0.0309 | 45.4711
5.5 | 0.7723 | 0.01674 | -0.0292 | 46.135
6 | 0.8191 | 0.01759 | -0.0274 | 46.5662
6.5 | 0.8632 | 0.0186 | -0.0255 | 46.4086
7 | 0.9016 | 0.0206 | -0.0232 | 43.767
7.5 | 0.9355 | 0.02442 | -0.0205 | 38.3088
8 | 0.9754 | 0.02854 | -0.0181 | 34.1766
8.5 | 1.0183 | 0.03346 | -0.0162 | 30.4334
9 | 1.0557 | 0.03892 | -0.0135 | 27.1249
9.5 | 1.081 | 0.04695 | -0.0115 | 23.0245
10 | 1.0849 | 0.05427 | -0.0079 | 19.9908
10.5 | 1.0727 | 0.06374 | -0.0053 | 16.8293
11 | 1.0501 | 0.07221 | -0.0033 | 14.5423
11.5 | 0.9552 | 0.0888 | -0.0167 | 10.7568
12 | 0.9005 | 0.11199 | -0.0317 | 8.0409
13 | 0.8262 | 0.16143 | -0.0614 | 5.118
13.5 | 0.847 | 0.17044 | -0.0608 | 4.9695
14 | 0.8434 | 0.17781 | -0.0668 | 4.7433
14.5 | 0.8544 | 0.18719 | -0.0696 | 4.5643
15 | 0.8569 | 0.19424 | -0.0752 | 4.4116

## 11. Re 100k Mach 0.10 (1)
BIGFOIL.COM POLAR EXPORT
MVE8.516
MVE8.516 |  |  |  | Cl Max: | 0.886 | at alpha= | 6.5 | deg
JavaFoil+Calcfoil stall+Eppler ext transition |  |  |  | L/D Max: | 49.744 | at alpha= | 6 | deg
Re: | 100000 |  |  | Cd Min: | 0.01177 | at alpha= | 0.5 | deg
Mach: | 0.1 |  |  | Cl=0 at alpha= | -1.3898 | deg
|  |  |  | @ Cl=0.1, Cd= | 0.011862
|  |  |  | @ Cl=0.4, Cd= | 0.012647
|  |  |  | @ Cl=0.6, Cd= | 0.014186
alpha (deg) | Cl | Cd | Cm | Cl/Cd
-14.5 | -0.349 | 0.20021 | -0.007 | -1.743
-14 | -0.37 | 0.18881 | -0.007 | -1.96
-13.5 | -0.391 | 0.17643 | -0.007 | -2.218
-13 | -0.412 | 0.18376 | -0.007 | -2.244
-12.5 | -0.433 | 0.16809 | -0.007 | -2.574
-12 | -0.452 | 0.15453 | -0.007 | -2.925
-11.5 | -0.47 | 0.1378 | -0.007 | -3.407
-11 | -0.485 | 0.12649 | -0.007 | -3.833
-10.5 | -0.497 | 0.11474 | -0.007 | -4.333
-10 | -0.506 | 0.10573 | -0.007 | -4.786
-9.5 | -0.511 | 0.09408 | -0.007 | -5.427
-9 | -0.51 | 0.08649 | -0.007 | -5.901
-8.5 | -0.505 | 0.07748 | -0.007 | -6.519
-8 | -0.494 | 0.07207 | -0.007 | -6.861
-7.5 | -0.478 | 0.0649 | -0.008 | -7.37
-7 | -0.457 | 0.0597 | -0.008 | -7.655
-6.5 | -0.431 | 0.05472 | -0.008 | -7.869
-6 | -0.4 | 0.05054 | -0.008 | -7.909
-5.5 | -0.365 | 0.04705 | -0.009 | -7.754
-5 | -0.326 | 0.04367 | -0.009 | -7.471
-4.5 | -0.285 | 0.04098 | -0.01 | -6.952
-4 | -0.242 | 0.0387 | -0.01 | -6.245
-3.5 | -0.197 | 0.03662 | -0.012 | -5.389
-3 | -0.188 | 0.01453 | -0.027 | -12.959
-2.5 | -0.13 | 0.01363 | -0.027 | -9.561
-2 | -0.072 | 0.01264 | -0.027 | -5.684
-1.5 | -0.013 | 0.01189 | -0.027 | -1.1
-1 | 0.046 | 0.01188 | -0.028 | 3.86
-0.5 | 0.105 | 0.01186 | -0.028 | 8.842
0 | 0.164 | 0.01189 | -0.028 | 13.788
0.5 | 0.223 | 0.01177 | -0.028 | 18.929
1 | 0.282 | 0.012 | -0.028 | 23.483
1.5 | 0.341 | 0.01228 | -0.029 | 27.728
2 | 0.399 | 0.01264 | -0.029 | 31.603
2.5 | 0.458 | 0.01307 | -0.029 | 35.034
3 | 0.516 | 0.01356 | -0.03 | 38.096
3.5 | 0.575 | 0.01398 | -0.03 | 41.105
4 | 0.632 | 0.01445 | -0.03 | 43.739
4.5 | 0.689 | 0.01498 | -0.03 | 45.958
5 | 0.744 | 0.01568 | -0.031 | 47.441
5.5 | 0.796 | 0.01668 | -0.031 | 47.695
6 | 0.843 | 0.01694 | -0.031 | 49.744
6.5 | 0.886 | 0.02004 | -0.031 | 44.198
7 | 0.746 | 0.0515 | -0.012 | 14.477
7.5 | 0.773 | 0.05531 | -0.011 | 13.976
8 | 0.796 | 0.06009 | -0.01 | 13.246
8.5 | 0.814 | 0.06442 | -0.009 | 12.631
9 | 0.826 | 0.07105 | -0.009 | 11.619
9.5 | 0.83 | 0.07869 | -0.008 | 10.552
10 | 0.826 | 0.08568 | -0.009 | 9.637
10.5 | 0.814 | 0.09393 | -0.009 | 8.67
11 | 0.797 | 0.10262 | -0.009 | 7.765
11.5 | 0.774 | 0.11093 | -0.009 | 6.975

## 12. Re 100k Mach 0.10 (2)
BIGFOIL.COM POLAR EXPORT
MVE8.516
MVE8.516 |  |  |  | Cl Max: | 1.0806 | at alpha= | 9.5 | deg
XFOIL ncrit=9 |  |  |  | L/D Max: | 46.4354 | at alpha= | 6 | deg
Re: | 100000 |  |  | Cd Min: | 0.26353 | at alpha= | -20 | deg
Mach: | 0.1 |  |  | Cl=0 at alpha= | -0.71201 | deg
|  |  |  | @ Cl=0.1, Cd= | 0.01253
|  |  |  | @ Cl=0.4, Cd= | 0.012505
|  |  |  | @ Cl=0.6, Cd= | 0.014203
alpha (deg) | Cl | Cd | Cm | Cl/Cd
-20 | -0.8258 | 0.26353 | 0.0796 | -3.1336
-19.5 | -0.8136 | 0.26223 | 0.0728 | -3.1026
-19 | -0.8046 | 0.26111 | 0.0664 | -3.0815
-18.5 | -0.7738 | 0.24154 | 0.0679 | -3.2036
-18 | -0.7558 | 0.23466 | 0.0647 | -3.2208
-17.5 | -0.7385 | 0.22809 | 0.0609 | -3.2378
-17 | -0.722 | 0.22177 | 0.0566 | -3.2556
-16.5 | -0.7137 | 0.21974 | 0.0494 | -3.2479
-16 | -0.7134 | 0.21893 | 0.0424 | -3.2586
-15.5 | -0.6749 | 0.20082 | 0.0455 | -3.3607
-15 | -0.659 | 0.19395 | 0.0424 | -3.3978
-14.5 | -0.6466 | 0.18774 | 0.038 | -3.4441
-14 | -0.6498 | 0.1854 | 0.0306 | -3.5049
-13.5 | -0.6255 | 0.17325 | 0.0303 | -3.6104
-13 | -0.6071 | 0.16544 | 0.0292 | -3.6696
-12.5 | -0.5975 | 0.15864 | 0.0257 | -3.7664
-12 | -0.6074 | 0.15448 | 0.0173 | -3.9319
-11.5 | -0.5797 | 0.14342 | 0.0197 | -4.042
-11 | -0.5728 | 0.13669 | 0.0164 | -4.1905
-10.5 | -0.5915 | 0.13155 | 0.0057 | -4.4964
-10 | -0.5558 | 0.12111 | 0.0115 | -4.5892
-9.5 | -0.5717 | 0.1148 | 0.0015 | -4.98
-9 | -0.548 | 0.10559 | 0.0044 | -5.1899
-8.5 | -0.5592 | 0.09837 | -0.0047 | -5.6847
-8 | -0.5425 | 0.08999 | -0.0036 | -6.0284
-7.5 | -0.5564 | 0.07949 | -0.0204 | -6.9996
-7 | -0.545 | 0.07069 | -0.0264 | -7.7097
-6.5 | -0.5188 | 0.06393 | -0.0236 | -8.1151
-6 | -0.4984 | 0.03947 | -0.037 | -12.6273
-5.5 | -0.4599 | 0.03138 | -0.0355 | -14.6558
-5 | -0.4155 | 0.02584 | -0.0332 | -16.0797
-4.5 | -0.3682 | 0.02165 | -0.0313 | -17.0069
-4 | -0.3192 | 0.01884 | -0.0293 | -16.9427
-3.5 | -0.2726 | 0.01608 | -0.0274 | -16.9527
-3 | -0.2278 | 0.01355 | -0.026 | -16.8118
-2.5 | -0.1889 | 0.01183 | -0.0218 | -15.9679
-2 | -0.1141 | 0.0113 | -0.022 | -10.0973
-1.5 | -0.0697 | 0.01133 | -0.0218 | -6.1518
-1 | -0.0307 | 0.01166 | -0.0205 | -2.6329
-0.5 | 0.0226 | 0.01225 | -0.0223 | 1.8449
0 | 0.1361 | 0.01266 | -0.0347 | 10.7504
0.5 | 0.2431 | 0.01266 | -0.0447 | 19.2022
1 | 0.3233 | 0.0125 | -0.0483 | 25.864
1.5 | 0.3819 | 0.01245 | -0.0471 | 30.6747
2 | 0.4311 | 0.0126 | -0.044 | 34.2143
2.5 | 0.4795 | 0.01291 | -0.0411 | 37.1418
3 | 0.5284 | 0.01337 | -0.0385 | 39.5213
3.5 | 0.578 | 0.01393 | -0.0362 | 41.4932
4 | 0.628 | 0.01455 | -0.0343 | 43.1615
4.5 | 0.678 | 0.01525 | -0.0326 | 44.459
5 | 0.7277 | 0.01602 | -0.0309 | 45.4245
5.5 | 0.7764 | 0.01684 | -0.0291 | 46.1045
6 | 0.8233 | 0.01773 | -0.0272 | 46.4354
6.5 | 0.8674 | 0.01877 | -0.0252 | 46.212
7 | 0.905 | 0.02101 | -0.0228 | 43.0747
7.5 | 0.94 | 0.02485 | -0.0199 | 37.827
8 | 0.9804 | 0.02906 | -0.0175 | 33.7371
8.5 | 1.0224 | 0.03407 | -0.0154 | 30.0088
9 | 1.0578 | 0.03997 | -0.0126 | 26.4648
9.5 | 1.0806 | 0.04799 | -0.0106 | 22.5172
10 | 1.0799 | 0.0556 | -0.007 | 19.4227
10.5 | 1.0638 | 0.06493 | -0.0045 | 16.3838
11 | 1.0365 | 0.0734 | -0.0031 | 14.1213
11.5 | 0.925 | 0.09675 | -0.0237 | 9.5607
12 | 0.8939 | 0.11561 | -0.034 | 7.732
12.5 | 0.8617 | 0.15254 | -0.0491 | 5.649
13 | 0.8256 | 0.16213 | -0.062 | 5.0922
13.5 | 0.8497 | 0.17125 | -0.0606 | 4.9618
14 | 0.841 | 0.17859 | -0.068 | 4.7091
14.5 | 0.8583 | 0.18821 | -0.0693 | 4.5603

## 13. Re 100k Mach 0.25 (1)
BIGFOIL.COM POLAR EXPORT
MVE8.516
MVE8.516 |  |  |  | Cl Max: | 0.902 | at alpha= | 6.5 | deg
JavaFoil+Calcfoil stall+Eppler ext transition |  |  |  | L/D Max: | 51.732 | at alpha= | 6 | deg
Re: | 100000 |  |  | Cd Min: | 0.01187 | at alpha= | 0.5 | deg
Mach: | 0.25 |  |  | Cl=0 at alpha= | -1.3917 | deg
|  |  |  | @ Cl=0.1, Cd= | 0.011965
|  |  |  | @ Cl=0.4, Cd= | 0.012747
|  |  |  | @ Cl=0.6, Cd= | 0.014313
alpha (deg) | Cl | Cd | Cm | Cl/Cd
-13 | -0.066 | 0.24063 | -0.008 | -0.273
-12.5 | -0.063 | 0.20452 | -0.008 | -0.308
-12 | -0.185 | 0.18144 | -0.008 | -1.018
-11.5 | -0.246 | 0.16479 | -0.008 | -1.49
-11 | -0.298 | 0.18384 | -0.008 | -1.62
-10.5 | -0.344 | 0.15468 | -0.008 | -2.223
-10 | -0.383 | 0.13398 | -0.008 | -2.862
-9.5 | -0.416 | 0.11895 | -0.008 | -3.496
-9 | -0.44 | 0.10146 | -0.007 | -4.338
-8.5 | -0.456 | 0.09095 | -0.008 | -5.01
-8 | -0.462 | 0.07945 | -0.008 | -5.816
-7.5 | -0.459 | 0.07069 | -0.008 | -6.497
-7 | -0.448 | 0.06476 | -0.008 | -6.916
-6.5 | -0.428 | 0.05793 | -0.008 | -7.396
-6 | -0.402 | 0.0527 | -0.008 | -7.63
-5.5 | -0.37 | 0.0481 | -0.009 | -7.689
-5 | -0.332 | 0.04479 | -0.009 | -7.42
-4.5 | -0.291 | 0.04145 | -0.01 | -7.024
-4 | -0.247 | 0.03908 | -0.01 | -6.333
-3.5 | -0.202 | 0.03699 | -0.011 | -5.466
-3 | -0.193 | 0.01466 | -0.027 | -13.183
-2.5 | -0.134 | 0.01428 | -0.028 | -9.377
-2 | -0.074 | 0.01304 | -0.028 | -5.663
-1.5 | -0.013 | 0.01202 | -0.028 | -1.117
-1 | 0.047 | 0.012 | -0.028 | 3.927
-0.5 | 0.108 | 0.01196 | -0.029 | 9.009
0 | 0.168 | 0.01203 | -0.029 | 14.001
0.5 | 0.229 | 0.01187 | -0.029 | 19.3
1 | 0.29 | 0.01211 | -0.029 | 23.906
1.5 | 0.35 | 0.01243 | -0.03 | 28.154
2 | 0.41 | 0.01281 | -0.03 | 32.034
2.5 | 0.471 | 0.01334 | -0.03 | 35.275
3 | 0.531 | 0.01376 | -0.03 | 38.561
3.5 | 0.59 | 0.01423 | -0.031 | 41.491
4 | 0.649 | 0.01472 | -0.031 | 44.097
4.5 | 0.707 | 0.01531 | -0.031 | 46.171
5 | 0.763 | 0.01608 | -0.031 | 47.454
5.5 | 0.815 | 0.01724 | -0.032 | 47.301
6 | 0.86 | 0.01663 | -0.032 | 51.732
6.5 | 0.902 | 0.02063 | -0.032 | 43.707
7 | 0.757 | 0.05223 | -0.012 | 14.486
7.5 | 0.779 | 0.0569 | -0.01 | 13.694
8 | 0.795 | 0.06248 | -0.009 | 12.725
8.5 | 0.803 | 0.06894 | -0.009 | 11.644
9 | 0.801 | 0.07741 | -0.009 | 10.351
9.5 | 0.788 | 0.08635 | -0.009 | 9.122
10 | 0.759 | 0.1007 | -0.009 | 7.535
10.5 | 0.718 | 0.10196 | -0.009 | 7.042
11 | 0.666 | 0.11874 | -0.01 | 5.61
11.5 | 0.604 | 0.13191 | -0.01 | 4.582

## 14. Re 100k Mach 0.25 (2)
BIGFOIL.COM POLAR EXPORT
MVE8.516
MVE8.516 |  |  |  | Cl Max: | 1.0563 | at alpha= | 9 | deg
XFOIL ncrit=9 |  |  |  | L/D Max: | 45.7599 | at alpha= | 6 | deg
Re: | 100000 |  |  | Cd Min: | 0.27186 | at alpha= | -20 | deg
Mach: | 0.25 |  |  | Cl=0 at alpha= | -0.87143 | deg
|  |  |  | @ Cl=0.1, Cd= | 0.012633
|  |  |  | @ Cl=0.4, Cd= | 0.012612
|  |  |  | @ Cl=0.6, Cd= | 0.014391
alpha (deg) | Cl | Cd | Cm | Cl/Cd
-20 | -0.8437 | 0.27186 | 0.0808 | -3.1034
-19.5 | -0.832 | 0.27079 | 0.0741 | -3.0725
-19 | -0.8048 | 0.25289 | 0.074 | -3.1824
-18.5 | -0.7853 | 0.24514 | 0.071 | -3.2035
-18 | -0.7668 | 0.23833 | 0.0671 | -3.2174
-17.5 | -0.7487 | 0.23161 | 0.0628 | -3.2326
-16.5 | -0.729 | 0.22689 | 0.0493 | -3.213
-16 | -0.6981 | 0.21076 | 0.0501 | -3.3123
-15.5 | -0.6799 | 0.20352 | 0.0472 | -3.3407
-15 | -0.6638 | 0.19668 | 0.0434 | -3.375
-14.5 | -0.6574 | 0.19302 | 0.0367 | -3.4059
-14 | -0.6597 | 0.19048 | 0.0296 | -3.4634
-13.5 | -0.6207 | 0.1748 | 0.0328 | -3.5509
-13 | -0.6064 | 0.16769 | 0.0299 | -3.6162
-12.5 | -0.6058 | 0.16292 | 0.0237 | -3.7184
-12 | -0.6042 | 0.1557 | 0.0184 | -3.8805
-11.5 | -0.5732 | 0.14568 | 0.0209 | -3.9347
-11 | -0.5828 | 0.14089 | 0.0128 | -4.1366
-10.5 | -0.558 | 0.1306 | 0.0145 | -4.2726
-10 | -0.5528 | 0.12367 | 0.0108 | -4.47
-9.5 | -0.5552 | 0.11568 | 0.0054 | -4.7994
-9 | -0.5366 | 0.10805 | 0.0057 | -4.9662
-8.5 | -0.5485 | 0.10017 | -0.0026 | -5.4757
-8 | -0.5299 | 0.09274 | -0.002 | -5.7138
-7.5 | -0.5284 | 0.08476 | -0.0061 | -6.2341
-7 | -0.5255 | 0.07632 | -0.0134 | -6.8855
-6.5 | -0.5122 | 0.06815 | -0.0184 | -7.5158
-6 | -0.4996 | 0.04738 | -0.0361 | -10.5445
-5.5 | -0.4698 | 0.03483 | -0.037 | -13.4884
-5 | -0.4292 | 0.028 | -0.035 | -15.3286
-4.5 | -0.3827 | 0.02327 | -0.0328 | -16.4461
-4 | -0.3328 | 0.0199 | -0.0307 | -16.7236
-3.5 | -0.2832 | 0.01721 | -0.0286 | -16.4555
-3 | -0.2361 | 0.01459 | -0.0269 | -16.1823
-2.5 | -0.1922 | 0.01246 | -0.0245 | -15.4254
-2 | -0.1565 | 0.01159 | -0.0171 | -13.503
-1.5 | -0.077 | 0.01153 | -0.0218 | -6.6782
-0.5 | 0.0455 | 0.01251 | -0.0277 | 3.6371
0 | 0.1609 | 0.01277 | -0.0397 | 12.5998
0.5 | 0.2639 | 0.01265 | -0.048 | 20.8617
1 | 0.3356 | 0.01254 | -0.0493 | 26.7624
1.5 | 0.3908 | 0.01257 | -0.0469 | 31.0899
2 | 0.4411 | 0.0128 | -0.0438 | 34.4609
2.5 | 0.4913 | 0.01319 | -0.0409 | 37.2479
3 | 0.5423 | 0.01371 | -0.0383 | 39.5551
3.5 | 0.5939 | 0.01431 | -0.0361 | 41.5024
4 | 0.6457 | 0.015 | -0.0342 | 43.0467
4.5 | 0.6976 | 0.01576 | -0.0322 | 44.264
5 | 0.7488 | 0.01661 | -0.0303 | 45.0813
5.5 | 0.7988 | 0.01751 | -0.0282 | 45.6196
6 | 0.8461 | 0.01849 | -0.0259 | 45.7599
6.5 | 0.8886 | 0.01993 | -0.0232 | 44.5861
7 | 0.924 | 0.02331 | -0.0201 | 39.6396
7.5 | 0.9626 | 0.02753 | -0.017 | 34.9655
8 | 1.0051 | 0.03236 | -0.0143 | 31.06
8.5 | 1.039 | 0.0383 | -0.0115 | 27.1279
9 | 1.0563 | 0.04581 | -0.008 | 23.0583
9.5 | 1.0535 | 0.05378 | -0.0049 | 19.5891
10 | 1.037 | 0.0612 | -0.0025 | 16.9444
10.5 | 0.9712 | 0.0745 | -0.0085 | 13.0362
11 | 0.9248 | 0.09108 | -0.0208 | 10.1537
11.5 | 0.8959 | 0.1072 | -0.03 | 8.3573
12 | 0.8513 | 0.13247 | -0.0456 | 6.4264
12.5 | 0.8469 | 0.15615 | -0.0547 | 5.4236
13 | 0.8255 | 0.16564 | -0.0644 | 4.9837
13.5 | 0.8628 | 0.17578 | -0.0605 | 4.9084
14 | 0.8411 | 0.18254 | -0.0717 | 4.6078

## 15. Re 100k Mach 0.50 (1)
BIGFOIL.COM POLAR EXPORT
MVE8.516
MVE8.516 |  |  |  | Cl Max: | 1.141 | at alpha= | 20 | deg
JavaFoil+Calcfoil stall+Eppler ext transition |  |  |  | L/D Max: | 50.258 | at alpha= | 4.5 | deg
Re: | 100000 |  |  | Cd Min: | 0.01247 | at alpha= | -0.5 | deg
Mach: | 0.5 |  |  | Cl=0 at alpha= | -1.3897 | deg
|  |  |  | @ Cl=0.1, Cd= | 0.012476
|  |  |  | @ Cl=0.4, Cd= | 0.013182
|  |  |  | @ Cl=0.6, Cd= | 0.014731
alpha (deg) | Cl | Cd | Cm | Cl/Cd
-20 | -0.997 | 0.36209 | -0.014 | -2.754
-19.5 | -0.971 | 0.33885 | -0.014 | -2.867
-19 | -0.943 | 0.33712 | -0.013 | -2.797
-18.5 | -0.917 | 0.32891 | -0.013 | -2.788
-18 | -0.891 | 0.3242 | -0.013 | -2.749
-17.5 | -0.865 | 0.32654 | -0.013 | -2.649
-17 | -0.839 | 0.30755 | -0.013 | -2.729
-16.5 | -0.811 | 0.29493 | -0.013 | -2.751
-16 | -0.785 | 0.28642 | -0.013 | -2.739
-15.5 | -0.758 | 0.2759 | -0.013 | -2.749
-15 | -0.732 | 0.28024 | -0.013 | -2.613
-14.5 | -0.706 | 0.27667 | -0.013 | -2.552
-14 | -0.68 | 0.27298 | -0.013 | -2.49
-13.5 | -0.651 | 0.24526 | -0.012 | -2.656
-13 | -0.625 | 0.22713 | -0.012 | -2.752
-12.5 | -0.599 | 0.2231 | -0.013 | -2.683
-12 | -0.572 | 0.23202 | -0.013 | -2.465
-11.5 | -0.545 | 0.21361 | -0.012 | -2.55
-11 | -0.518 | 0.21089 | -0.012 | -2.455
-10.5 | -0.491 | 0.20022 | -0.012 | -2.453
-10 | -0.464 | 0.19726 | -0.012 | -2.355
-9.5 | -0.437 | 0.17474 | -0.011 | -2.502
-9 | -0.41 | 0.1819 | -0.011 | -2.256
-8.5 | -0.384 | 0.17762 | -0.011 | -2.16
-8 | -0.357 | 0.15625 | -0.011 | -2.282
-7.5 | -0.33 | 0.14588 | -0.011 | -2.26
-7 | -0.303 | 0.14002 | -0.011 | -2.163
-6.5 | -0.276 | 0.13318 | -0.01 | -2.071
-6 | -0.249 | 0.09809 | -0.01 | -2.536
-5.5 | -0.282 | 0.08982 | -0.009 | -3.139
-5 | -0.335 | 0.05332 | -0.009 | -6.277
-4.5 | -0.31 | 0.04618 | -0.01 | -6.703
-4 | -0.27 | 0.04193 | -0.011 | -6.434
-3.5 | -0.223 | 0.03854 | -0.012 | -5.786
-3 | -0.173 | 0.03599 | -0.014 | -4.807
-2.5 | -0.149 | 0.01504 | -0.031 | -9.918
-2 | -0.082 | 0.01428 | -0.031 | -5.773
-1.5 | -0.015 | 0.01349 | -0.031 | -1.113
-1 | 0.053 | 0.01249 | -0.032 | 4.217
-0.5 | 0.12 | 0.01247 | -0.032 | 9.656
0 | 0.188 | 0.01254 | -0.032 | 15.015
0.5 | 0.256 | 0.01273 | -0.032 | 20.1
1 | 0.324 | 0.01267 | -0.033 | 25.531
1.5 | 0.391 | 0.01311 | -0.033 | 29.827
2 | 0.458 | 0.01365 | -0.033 | 33.58
2.5 | 0.526 | 0.01416 | -0.034 | 37.122
3 | 0.593 | 0.01467 | -0.034 | 40.381
3.5 | 0.659 | 0.01525 | -0.034 | 43.201
4 | 0.724 | 0.01604 | -0.034 | 45.104
4.5 | 0.784 | 0.0156 | -0.035 | 50.258
5 | 0.841 | 0.01929 | -0.035 | 43.594
5.5 | 0.886 | 0.0216 | -0.035 | 41.027
6 | 0.743 | 0.0494 | -0.014 | 15.048
6.5 | 0.743 | 0.05477 | -0.011 | 13.575
7 | 0.661 | 0.06454 | -0.01 | 10.246
7.5 | 0.478 | 0.11076 | -0.011 | 4.311
8 | 0.504 | 0.151 | -0.013 | 3.341
8.5 | 0.531 | 0.16021 | -0.014 | 3.316
9 | 0.558 | 0.16584 | -0.014 | 3.363
9.5 | 0.585 | 0.17948 | -0.015 | 3.257
10 | 0.611 | 0.18081 | -0.015 | 3.379
10.5 | 0.638 | 0.19213 | -0.017 | 3.322
11 | 0.664 | 0.20306 | -0.017 | 3.272
11.5 | 0.691 | 0.20725 | -0.017 | 3.332
12 | 0.718 | 0.22925 | -0.019 | 3.133
12.5 | 0.744 | 0.23272 | -0.019 | 3.198
13 | 0.77 | 0.24377 | -0.019 | 3.161
13.5 | 0.798 | 0.25107 | -0.02 | 3.178
14 | 0.825 | 0.26706 | -0.021 | 3.087
14.5 | 0.85 | 0.26841 | -0.021 | 3.168
15 | 0.876 | 0.2731 | -0.021 | 3.209
15.5 | 0.905 | 0.29567 | -0.023 | 3.06
16 | 0.93 | 0.29774 | -0.023 | 3.125
16.5 | 0.956 | 0.30288 | -0.023 | 3.157
17 | 0.982 | 0.32162 | -0.023 | 3.054
17.5 | 1.01 | 0.33478 | -0.025 | 3.018
18 | 1.036 | 0.33027 | -0.025 | 3.136
18.5 | 1.061 | 0.34884 | -0.025 | 3.043
19 | 1.087 | 0.35014 | -0.025 | 3.106
19.5 | 1.115 | 0.35834 | -0.026 | 3.112
20 | 1.141 | 0.37144 | -0.027 | 3.07

## 16. Re 100k Mach 0.50 (2)
BIGFOIL.COM POLAR EXPORT
MVE8.516
MVE8.516 |  |  |  | Cl Max: | 1.1212 | at alpha= | 20 | deg
XFOIL ncrit=9 |  |  |  | L/D Max: | 43.1247 | at alpha= | 5 | deg
Re: | 100000 |  |  | Cd Min: | 0.30686 | at alpha= | 20 | deg
Mach: | 0.5 |  |  | Cl=0 at alpha= | -1.0148 | deg
|  |  |  | @ Cl=0.1, Cd= | 0.013118
|  |  |  | @ Cl=0.4, Cd= | 0.013251
|  |  |  | @ Cl=0.6, Cd= | 0.015275
alpha (deg) | Cl | Cd | Cm | Cl/Cd
-20 | -0.9168 | 0.29048 | 0.0981 | -3.1562
-19.5 | -0.8938 | 0.2821 | 0.093 | -3.1684
-19 | -0.871 | 0.27397 | 0.0878 | -3.1792
-18.5 | -0.8483 | 0.26635 | 0.0821 | -3.1849
-18 | -0.8292 | 0.26264 | 0.0744 | -3.1572
-17.5 | -0.8107 | 0.25649 | 0.0681 | -3.1607
-17 | -0.7812 | 0.24122 | 0.0673 | -3.2385
-16.5 | -0.7586 | 0.23304 | 0.063 | -3.2552
-16 | -0.7374 | 0.22559 | 0.0577 | -3.2688
-15.5 | -0.725 | 0.22313 | 0.0498 | -3.2492
-15 | -0.6992 | 0.21061 | 0.0471 | -3.3199
-14.5 | -0.6743 | 0.20078 | 0.0449 | -3.3584
-14 | -0.6542 | 0.19301 | 0.0408 | -3.3895
-13.5 | -0.6462 | 0.18933 | 0.0335 | -3.4131
-13 | -0.622 | 0.17799 | 0.0313 | -3.4946
-12.5 | -0.5993 | 0.16926 | 0.0294 | -3.5407
-12 | -0.6019 | 0.16635 | 0.0218 | -3.6183
-11.5 | -0.5689 | 0.15367 | 0.0223 | -3.7021
-11 | -0.5578 | 0.14679 | 0.0184 | -3.8
-10.5 | -0.5524 | 0.13951 | 0.0137 | -3.9596
-10 | -0.5292 | 0.13054 | 0.0132 | -4.0539
-9.5 | -0.5442 | 0.12606 | 0.0044 | -4.317
-9 | -0.5088 | 0.11526 | 0.0073 | -4.4144
-8.5 | -0.502 | 0.1077 | 0.0041 | -4.6611
-8 | -0.5209 | 0.10272 | -0.0054 | -5.0711
-7.5 | -0.5014 | 0.09405 | -0.0053 | -5.3312
-7 | -0.4802 | 0.08512 | -0.005 | -5.6414
-6.5 | -0.4903 | 0.07773 | -0.0124 | -6.3077
-6 | -0.4821 | 0.06016 | -0.0298 | -8.0136
-5.5 | -0.4804 | 0.04781 | -0.0394 | -10.0481
-5 | -0.4611 | 0.03933 | -0.0399 | -11.7239
-4.5 | -0.432 | 0.03241 | -0.0384 | -13.3292
-4 | -0.3904 | 0.02619 | -0.0361 | -14.9065
-3.5 | -0.3394 | 0.02179 | -0.0334 | -15.576
-3 | -0.2842 | 0.01853 | -0.0307 | -15.3373
-2.5 | -0.2296 | 0.01603 | -0.0286 | -14.3231
-2 | -0.176 | 0.01406 | -0.0272 | -12.5178
-1.5 | -0.1346 | 0.01302 | -0.0212 | -10.3379
-1 | 0.0041 | 0.01306 | -0.0341 | 0.31394
-0.5 | 0.136 | 0.01314 | -0.0473 | 10.3501
0 | 0.2406 | 0.01299 | -0.0538 | 18.5219
0.5 | 0.313 | 0.01295 | -0.0534 | 24.1699
1 | 0.3729 | 0.01309 | -0.0504 | 28.4874
1.5 | 0.4301 | 0.01343 | -0.047 | 32.0253
2 | 0.4876 | 0.01394 | -0.0438 | 34.9785
2.5 | 0.546 | 0.01459 | -0.0411 | 37.4229
3 | 0.6051 | 0.01534 | -0.0385 | 39.4459
3.5 | 0.665 | 0.01619 | -0.036 | 41.0747
4 | 0.7247 | 0.01717 | -0.0333 | 42.2073
4.5 | 0.7836 | 0.01827 | -0.0304 | 42.89
5 | 0.8405 | 0.01949 | -0.0269 | 43.1247
5.5 | 0.8922 | 0.02087 | -0.0227 | 42.7504
6 | 0.9343 | 0.02327 | -0.0178 | 40.1504
6.5 | 0.9701 | 0.02754 | -0.0129 | 35.2251
7 | 1.0015 | 0.03315 | -0.0082 | 30.2112
7.5 | 1.0121 | 0.04046 | -0.0041 | 25.0148
8 | 1.0039 | 0.04748 | -0.0008 | 21.1436
8.5 | 0.9691 | 0.05693 | -0.0029 | 17.0227
9 | 0.9323 | 0.06947 | -0.0115 | 13.4202
9.5 | 0.8981 | 0.08408 | -0.0219 | 10.6815
10 | 0.8714 | 0.09899 | -0.0311 | 8.8029
10.5 | 0.8552 | 0.11297 | -0.0382 | 7.5702
11 | 0.8345 | 0.12934 | -0.0487 | 6.452
11.5 | 0.8301 | 0.1422 | -0.0554 | 5.8376
12 | 0.8371 | 0.15339 | -0.0598 | 5.4573
12.5 | 0.8555 | 0.16382 | -0.0616 | 5.2222
13 | 0.872 | 0.18206 | -0.0692 | 4.7896
13.5 | 0.8618 | 0.18836 | -0.0789 | 4.5753
14 | 0.8802 | 0.19737 | -0.0826 | 4.4596
14.5 | 0.8974 | 0.20707 | -0.0869 | 4.3338
15 | 0.921 | 0.21649 | -0.0894 | 4.2542
15.5 | 0.9327 | 0.22474 | -0.0965 | 4.1501
16 | 0.9513 | 0.23312 | -0.1019 | 4.0807
16.5 | 0.9855 | 0.24847 | -0.1017 | 3.9663
17 | 0.9912 | 0.25141 | -0.1124 | 3.9426
17.5 | 1.0144 | 0.26057 | -0.1162 | 3.893
18 | 1.0371 | 0.27158 | -0.1205 | 3.8188
18.5 | 1.0546 | 0.27817 | -0.1285 | 3.7912
19 | 1.0775 | 0.28738 | -0.1331 | 3.7494
19.5 | 1.1084 | 0.3058 | -0.1334 | 3.6246
20 | 1.1212 | 0.30686 | -0.1439 | 3.6538

## 17. Re 250k Mach 0.00 (1)
BIGFOIL.COM POLAR EXPORT
MVE8.516
MVE8.516 |  |  |  | Cl Max: | 0.958 | at alpha= | 7.5 | deg
JavaFoil+Calcfoil stall+Eppler ext transition |  |  |  | L/D Max: | 62.342 | at alpha= | 5.5 | deg
Re: | 250000 |  |  | Cd Min: | 0.0084 | at alpha= | 0.5 | deg
Mach: | 0 |  |  | Cl=0 at alpha= | -1.3898 | deg
|  |  |  | @ Cl=0.1, Cd= | 0.0086007
|  |  |  | @ Cl=0.4, Cd= | 0.0092603
|  |  |  | @ Cl=0.6, Cd= | 0.010687
alpha (deg) | Cl | Cd | Cm | Cl/Cd
-14.5 | -0.391 | 0.16108 | -0.008 | -2.426
-14 | -0.409 | 0.14744 | -0.007 | -2.777
-13.5 | -0.428 | 0.13554 | -0.007 | -3.157
-13 | -0.446 | 0.12531 | -0.007 | -3.559
-12.5 | -0.463 | 0.12111 | -0.008 | -3.825
-12 | -0.479 | 0.11095 | -0.007 | -4.32
-11.5 | -0.493 | 0.10485 | -0.007 | -4.706
-11 | -0.505 | 0.1018 | -0.007 | -4.963
-10.5 | -0.514 | 0.09261 | -0.007 | -5.553
-10 | -0.52 | 0.0851 | -0.007 | -6.108
-9.5 | -0.521 | 0.07902 | -0.007 | -6.597
-9 | -0.518 | 0.07224 | -0.007 | -7.176
-8.5 | -0.511 | 0.066 | -0.007 | -7.738
-8 | -0.498 | 0.06059 | -0.007 | -8.22
-7.5 | -0.48 | 0.05614 | -0.008 | -8.557
-7 | -0.458 | 0.05255 | -0.008 | -8.71
-6.5 | -0.431 | 0.04864 | -0.008 | -8.851
-6 | -0.399 | 0.04534 | -0.008 | -8.801
-5.5 | -0.364 | 0.04223 | -0.009 | -8.618
-5 | -0.325 | 0.0398 | -0.01 | -8.17
-4.5 | -0.284 | 0.03741 | -0.011 | -7.59
-4 | -0.3 | 0.0121 | -0.026 | -24.763
-3.5 | -0.244 | 0.01184 | -0.026 | -20.624
-3 | -0.187 | 0.01156 | -0.026 | -16.213
-2.5 | -0.13 | 0.01039 | -0.027 | -12.489
-2 | -0.072 | 0.00857 | -0.027 | -8.346
-1.5 | -0.013 | 0.0086 | -0.027 | -1.513
-1 | 0.046 | 0.00861 | -0.027 | 5.298
-0.5 | 0.104 | 0.0086 | -0.028 | 12.129
0 | 0.163 | 0.00862 | -0.028 | 18.925
0.5 | 0.222 | 0.0084 | -0.028 | 26.403
1 | 0.28 | 0.00862 | -0.028 | 32.509
1.5 | 0.339 | 0.00894 | -0.029 | 37.906
2 | 0.397 | 0.00924 | -0.029 | 43.007
2.5 | 0.456 | 0.00964 | -0.029 | 47.257
3 | 0.514 | 0.01013 | -0.029 | 50.718
3.5 | 0.572 | 0.01051 | -0.03 | 54.378
4 | 0.629 | 0.01087 | -0.03 | 57.849
4.5 | 0.685 | 0.01131 | -0.03 | 60.561
5 | 0.74 | 0.01189 | -0.03 | 62.234
5.5 | 0.792 | 0.01271 | -0.031 | 62.342
6 | 0.841 | 0.01471 | -0.031 | 57.159
6.5 | 0.886 | 0.01542 | -0.031 | 57.46
7 | 0.925 | 0.01495 | -0.031 | 61.85
7.5 | 0.958 | 0.01795 | -0.032 | 53.377
8 | 0.796 | 0.05446 | -0.012 | 14.619
8.5 | 0.815 | 0.05841 | -0.011 | 13.948
9 | 0.828 | 0.06315 | -0.009 | 13.111
9.5 | 0.835 | 0.0688 | -0.009 | 12.136
10 | 0.833 | 0.07379 | -0.009 | 11.293
10.5 | 0.825 | 0.07965 | -0.009 | 10.363
11 | 0.812 | 0.08583 | -0.009 | 9.457
11.5 | 0.793 | 0.09255 | -0.01 | 8.566
12 | 0.769 | 0.0977 | -0.01 | 7.875
12.5 | 0.742 | 0.10875 | -0.01 | 6.827

## 18. Re 250k Mach 0.00 (2)
BIGFOIL.COM POLAR EXPORT
MVE8.516
MVE8.516 |  |  |  | Cl Max: | 1.1417 | at alpha= | 10.5 | deg
XFOIL ncrit=9 |  |  |  | L/D Max: | 66.9792 | at alpha= | 5.5 | deg
Re: | 250000 |  |  | Cd Min: | 0.17448 | at alpha= | 14.5 | deg
Mach: | 0 |  |  | Cl=0 at alpha= | -99 | deg
|  |  |  | @ Cl=0.1, Cd= | 0.00704
|  |  |  | @ Cl=0.4, Cd= | 0.0079524
|  |  |  | @ Cl=0.6, Cd= | 0.0095485
alpha (deg) | Cl | Cd | Cm | Cl/Cd
0 | 0.2058 | 0.00704 | -0.0414 | 29.233
0.5 | 0.2545 | 0.00717 | -0.0393 | 35.4951
1 | 0.3046 | 0.0074 | -0.0376 | 41.1622
1.5 | 0.3559 | 0.00768 | -0.0363 | 46.3411
2 | 0.4077 | 0.008 | -0.0352 | 50.9625
2.5 | 0.4599 | 0.00836 | -0.0342 | 55.012
3 | 0.5121 | 0.00875 | -0.0333 | 58.5257
3.5 | 0.5644 | 0.0092 | -0.0325 | 61.3478
4 | 0.6165 | 0.00971 | -0.0318 | 63.4912
4.5 | 0.6686 | 0.01026 | -0.0311 | 65.1657
5 | 0.7202 | 0.01087 | -0.0304 | 66.2557
5.5 | 0.7716 | 0.01152 | -0.0297 | 66.9792
6 | 0.8219 | 0.01233 | -0.029 | 66.6586
6.5 | 0.8704 | 0.01347 | -0.0282 | 64.6177
7 | 0.9139 | 0.01554 | -0.027 | 58.8095
7.5 | 0.9553 | 0.01801 | -0.025 | 53.0428
8 | 0.9954 | 0.02056 | -0.0229 | 48.4144
8.5 | 1.0317 | 0.02385 | -0.0205 | 43.2579
9 | 1.0714 | 0.02697 | -0.0183 | 39.7256
9.5 | 1.106 | 0.03066 | -0.0162 | 36.0731
10 | 1.1298 | 0.03669 | -0.0131 | 30.7931
10.5 | 1.1417 | 0.04291 | -0.0096 | 26.6069
11 | 1.1294 | 0.0501 | -0.0053 | 22.5429
11.5 | 1.0978 | 0.05809 | -0.0034 | 18.8983
12 | 1.0607 | 0.06895 | -0.0079 | 15.3836
12.5 | 1.0194 | 0.08346 | -0.0173 | 12.2142
13 | 0.8729 | 0.13939 | -0.0507 | 6.2623
13.5 | 0.8515 | 0.15796 | -0.0603 | 5.3906
14 | 0.8553 | 0.16761 | -0.0645 | 5.1029
14.5 | 0.8674 | 0.17448 | -0.0663 | 4.9713
15 | 0.6423 | 0.1624 | -0.0442 | 3.955
15.5 | 0.6438 | 0.16826 | -0.0465 | 3.8262

## 19. Re 250k Mach 0.10 (1)
BIGFOIL.COM POLAR EXPORT
MVE8.516
MVE8.516 |  |  |  | Cl Max: | 0.96 | at alpha= | 7.5 | deg
JavaFoil+Calcfoil stall+Eppler ext transition |  |  |  | L/D Max: | 62.284 | at alpha= | 5 | deg
Re: | 250000 |  |  | Cd Min: | 0.00841 | at alpha= | 0.5 | deg
Mach: | 0.1 |  |  | Cl=0 at alpha= | -1.3898 | deg
|  |  |  | @ Cl=0.1, Cd= | 0.0086208
|  |  |  | @ Cl=0.4, Cd= | 0.0092871
|  |  |  | @ Cl=0.6, Cd= | 0.010705
alpha (deg) | Cl | Cd | Cm | Cl/Cd
-14.5 | -0.349 | 0.15974 | -0.008 | -2.185
-14 | -0.37 | 0.15588 | -0.008 | -2.375
-13.5 | -0.391 | 0.13921 | -0.008 | -2.812
-13 | -0.412 | 0.12924 | -0.008 | -3.191
-12.5 | -0.433 | 0.12481 | -0.008 | -3.468
-12 | -0.452 | 0.11429 | -0.008 | -3.956
-11.5 | -0.47 | 0.10412 | -0.007 | -4.511
-11 | -0.485 | 0.10606 | -0.007 | -4.573
-10.5 | -0.497 | 0.09453 | -0.007 | -5.261
-10 | -0.506 | 0.08727 | -0.007 | -5.798
-9.5 | -0.511 | 0.08007 | -0.007 | -6.378
-9 | -0.51 | 0.07217 | -0.007 | -7.072
-8.5 | -0.505 | 0.06741 | -0.007 | -7.494
-8 | -0.494 | 0.06134 | -0.007 | -8.061
-7.5 | -0.478 | 0.05664 | -0.008 | -8.446
-7 | -0.457 | 0.05276 | -0.008 | -8.662
-6.5 | -0.431 | 0.04885 | -0.008 | -8.817
-6 | -0.4 | 0.04552 | -0.009 | -8.782
-5.5 | -0.365 | 0.04239 | -0.009 | -8.61
-5 | -0.326 | 0.03978 | -0.01 | -8.206
-4.5 | -0.285 | 0.03751 | -0.01 | -7.6
-4 | -0.301 | 0.01215 | -0.026 | -24.787
-3.5 | -0.245 | 0.01186 | -0.026 | -20.682
-3 | -0.188 | 0.01158 | -0.027 | -16.261
-2.5 | -0.13 | 0.01042 | -0.027 | -12.509
-2 | -0.072 | 0.00942 | -0.027 | -7.63
-1.5 | -0.013 | 0.00862 | -0.027 | -1.517
-1 | 0.046 | 0.00863 | -0.028 | 5.313
-0.5 | 0.105 | 0.00862 | -0.028 | 12.163
0 | 0.164 | 0.00864 | -0.028 | 18.968
0.5 | 0.223 | 0.00841 | -0.028 | 26.496
1 | 0.282 | 0.00864 | -0.028 | 32.616
1.5 | 0.341 | 0.00896 | -0.029 | 38.034
2 | 0.399 | 0.00928 | -0.029 | 43.013
2.5 | 0.458 | 0.0097 | -0.029 | 47.21
3 | 0.516 | 0.01015 | -0.03 | 50.86
3.5 | 0.575 | 0.01053 | -0.03 | 54.557
4 | 0.632 | 0.01093 | -0.03 | 57.808
4.5 | 0.689 | 0.01135 | -0.03 | 60.672
5 | 0.744 | 0.01194 | -0.031 | 62.284
5.5 | 0.796 | 0.01282 | -0.031 | 62.09
6 | 0.845 | 0.01477 | -0.031 | 57.166
6.5 | 0.89 | 0.01551 | -0.031 | 57.376
7 | 0.927 | 0.01505 | -0.032 | 61.614
7.5 | 0.96 | 0.01806 | -0.032 | 53.159
8 | 0.797 | 0.05472 | -0.012 | 14.559
8.5 | 0.814 | 0.05864 | -0.01 | 13.879
9 | 0.826 | 0.0637 | -0.009 | 12.962
9.5 | 0.83 | 0.06905 | -0.009 | 12.024
10 | 0.826 | 0.0741 | -0.009 | 11.145
10.5 | 0.814 | 0.08022 | -0.009 | 10.153
11 | 0.797 | 0.08673 | -0.01 | 9.188
11.5 | 0.774 | 0.09434 | -0.01 | 8.202
12 | 0.746 | 0.10253 | -0.01 | 7.275
12.5 | 0.714 | 0.11017 | -0.01 | 6.484

## 20. Re 250k Mach 0.10 (2)
BIGFOIL.COM POLAR EXPORT
MVE8.516
MVE8.516 |  |  |  | Cl Max: | 1.1342 | at alpha= | 10.5 | deg
XFOIL ncrit=9 |  |  |  | L/D Max: | 66.8303 | at alpha= | 5.5 | deg
Re: | 250000 |  |  | Cd Min: | 0.19552 | at alpha= | 15.5 | deg
Mach: | 0.1 |  |  | Cl=0 at alpha= | -99 | deg
|  |  |  | @ Cl=0.1, Cd= | 0.00706
|  |  |  | @ Cl=0.4, Cd= | 0.0079779
|  |  |  | @ Cl=0.6, Cd= | 0.0095625
alpha (deg) | Cl | Cd | Cm | Cl/Cd
0 | 0.2067 | 0.00706 | -0.0414 | 29.2776
0.5 | 0.2557 | 0.00719 | -0.0394 | 35.5633
1 | 0.3062 | 0.00742 | -0.0377 | 41.2668
1.5 | 0.3577 | 0.00771 | -0.0364 | 46.3943
2 | 0.4098 | 0.00804 | -0.0353 | 50.9701
2.5 | 0.4623 | 0.00839 | -0.0343 | 55.1013
3 | 0.5148 | 0.0088 | -0.0334 | 58.5
3.5 | 0.5675 | 0.00924 | -0.0326 | 61.4177
4 | 0.6199 | 0.00976 | -0.0318 | 63.5143
4.5 | 0.6723 | 0.01032 | -0.0311 | 65.1453
5 | 0.7243 | 0.01094 | -0.0303 | 66.2066
5.5 | 0.7759 | 0.01161 | -0.0296 | 66.8303
6 | 0.8267 | 0.01241 | -0.0289 | 66.6156
6.5 | 0.8751 | 0.01363 | -0.028 | 64.204
7 | 0.9181 | 0.01588 | -0.0266 | 57.8149
7.5 | 0.9602 | 0.01826 | -0.0246 | 52.5849
8 | 1 | 0.0209 | -0.0223 | 47.8469
8.5 | 1.0363 | 0.02431 | -0.0198 | 42.6285
9 | 1.0753 | 0.02769 | -0.0174 | 38.8335
9.5 | 1.1073 | 0.03207 | -0.0152 | 34.5276
10 | 1.1284 | 0.038 | -0.0119 | 29.6947
10.5 | 1.1342 | 0.04451 | -0.0081 | 25.4819
11 | 1.1148 | 0.0516 | -0.0038 | 21.6047
11.5 | 1.082 | 0.06028 | -0.004 | 17.9496
12 | 1.0449 | 0.07213 | -0.0104 | 14.4863
12.5 | 1.0037 | 0.08756 | -0.0208 | 11.463
13 | 0.8986 | 0.12901 | -0.0479 | 6.9654
13.5 | 0.8748 | 0.14607 | -0.0552 | 5.9889
14 | 0.8546 | 0.16874 | -0.0653 | 5.0646
14.5 | 0.8665 | 0.17587 | -0.0673 | 4.9269
15 | 0.8738 | 0.1854 | -0.0684 | 4.7131
15.5 | 0.8818 | 0.19552 | -0.0744 | 4.51

## 21. Re 250k Mach 0.25 (1)
BIGFOIL.COM POLAR EXPORT
MVE8.516
MVE8.516 |  |  |  | Cl Max: | 0.939 | at alpha= | 7 | deg
JavaFoil+Calcfoil stall+Eppler ext transition |  |  |  | L/D Max: | 62.253 | at alpha= | 5 | deg
Re: | 250000 |  |  | Cd Min: | 0.00849 | at alpha= | 0.5 | deg
Mach: | 0.25 |  |  | Cl=0 at alpha= | -1.3917 | deg
|  |  |  | @ Cl=0.1, Cd= | 0.0087213
|  |  |  | @ Cl=0.4, Cd= | 0.009355
|  |  |  | @ Cl=0.6, Cd= | 0.12156
alpha (deg) | Cl | Cd | Cm | Cl/Cd
-13 | -0.066 | 0.14392 | -0.009 | -0.457
-12.5 | -0.063 | 0.15564 | -0.008 | -0.404
-12 | -0.185 | 0.14155 | -0.008 | -1.306
-11.5 | -0.246 | 0.12945 | -0.008 | -1.897
-11 | -0.298 | 0.11723 | -0.008 | -2.541
-10.5 | -0.344 | 0.10727 | -0.008 | -3.206
-10 | -0.384 | 0.09406 | -0.008 | -4.077
-9.5 | -0.416 | 0.0885 | -0.008 | -4.7
-9 | -0.44 | 0.08341 | -0.008 | -5.278
-8.5 | -0.456 | 0.07563 | -0.008 | -6.026
-8 | -0.462 | 0.06832 | -0.008 | -6.764
-7.5 | -0.459 | 0.06079 | -0.008 | -7.556
-7 | -0.448 | 0.05598 | -0.008 | -8.001
-6.5 | -0.429 | 0.05078 | -0.008 | -8.44
-6 | -0.402 | 0.04658 | -0.009 | -8.635
-5.5 | -0.37 | 0.04365 | -0.009 | -8.474
-5 | -0.332 | 0.0405 | -0.01 | -8.208
-4.5 | -0.291 | 0.03791 | -0.01 | -7.684
-4 | -0.308 | 0.01225 | -0.027 | -25.173
-3.5 | -0.252 | 0.01201 | -0.027 | -20.96
-3 | -0.193 | 0.01174 | -0.027 | -16.474
-2.5 | -0.134 | 0.01117 | -0.028 | -11.989
-2 | -0.074 | 0.00983 | -0.028 | -7.508
-1.5 | -0.013 | 0.00875 | -0.028 | -1.534
-1 | 0.047 | 0.00873 | -0.028 | 5.397
-0.5 | 0.108 | 0.00872 | -0.029 | 12.358
0 | 0.168 | 0.00875 | -0.029 | 19.26
0.5 | 0.229 | 0.00849 | -0.029 | 26.982
1 | 0.29 | 0.00877 | -0.029 | 33.028
1.5 | 0.35 | 0.00908 | -0.03 | 38.552
2 | 0.41 | 0.00941 | -0.03 | 43.618
2.5 | 0.471 | 0.00994 | -0.03 | 47.324
3 | 0.531 | 0.01032 | -0.03 | 51.394
3.5 | 0.59 | 0.0107 | -0.031 | 55.185
4 | 0.649 | 0.01111 | -0.031 | 58.415
4.5 | 0.707 | 0.01161 | -0.031 | 60.885
5 | 0.763 | 0.01226 | -0.031 | 62.253
5.5 | 0.815 | 0.01326 | -0.032 | 61.487
6 | 0.864 | 0.01527 | -0.032 | 56.553
6.5 | 0.905 | 0.01473 | -0.032 | 61.43
7 | 0.939 | 0.01789 | -0.032 | 52.519
7.5 | 0.78 | 0.05205 | -0.012 | 14.99
8 | 0.795 | 0.05633 | -0.01 | 14.119
8.5 | 0.803 | 0.06155 | -0.009 | 13.042
9 | 0.801 | 0.06699 | -0.01 | 11.963
9.5 | 0.788 | 0.07298 | -0.009 | 10.794
10 | 0.759 | 0.07955 | -0.009 | 9.539
10.5 | 0.718 | 0.08797 | -0.01 | 8.163
11 | 0.666 | 0.09499 | -0.01 | 7.013
11.5 | 0.604 | 0.1063 | -0.01 | 5.686
12 | 0.535 | 0.12156 | -0.01 | 4.397

## 22. Re 250k Mach 0.25 (2)
BIGFOIL.COM POLAR EXPORT
MVE8.516
MVE8.516 |  |  |  | Cl Max: | 1.1058 | at alpha= | 9.5 | deg
XFOIL ncrit=9 |  |  |  | L/D Max: | 66.3983 | at alpha= | 5.5 | deg
Re: | 250000 |  |  | Cd Min: | 0.26508 | at alpha= | -20 | deg
Mach: | 0.25 |  |  | Cl=0 at alpha= | -1.4628 | deg
|  |  |  | @ Cl=0.1, Cd= | 0.0072394
|  |  |  | @ Cl=0.4, Cd= | 0.0080838
|  |  |  | @ Cl=0.6, Cd= | 0.0096683
alpha (deg) | Cl | Cd | Cm | Cl/Cd
-20 | -0.8453 | 0.26508 | 0.087 | -3.1888
-19.5 | -0.8269 | 0.25853 | 0.0828 | -3.1985
-19 | -0.8083 | 0.25173 | 0.0784 | -3.211
-18.5 | -0.7894 | 0.24471 | 0.0738 | -3.2259
-18 | -0.7712 | 0.23856 | 0.0678 | -3.2327
-17.5 | -0.7564 | 0.23302 | 0.0618 | -3.2461
-17 | -0.7423 | 0.22698 | 0.0564 | -3.2703
-16.5 | -0.7196 | 0.21557 | 0.056 | -3.3381
-16 | -0.702 | 0.2086 | 0.0532 | -3.3653
-15.5 | -0.685 | 0.2016 | 0.0497 | -3.3978
-15 | -0.6686 | 0.19437 | 0.046 | -3.4398
-14.5 | -0.6531 | 0.18699 | 0.0417 | -3.4927
-14 | -0.6449 | 0.18095 | 0.0349 | -3.564
-13.5 | -0.6346 | 0.17376 | 0.03 | -3.6522
-13 | -0.6148 | 0.1635 | 0.0309 | -3.7602
-12.5 | -0.6007 | 0.15663 | 0.0287 | -3.8352
-12 | -0.5895 | 0.14904 | 0.0254 | -3.9553
-11.5 | -0.5851 | 0.1415 | 0.0191 | -4.135
-11 | -0.5797 | 0.13358 | 0.013 | -4.3397
-10.5 | -0.5766 | 0.12363 | 0.0088 | -4.6639
-10 | -0.5627 | 0.11601 | 0.0104 | -4.8504
-9.5 | -0.5526 | 0.10885 | 0.0083 | -5.0767
-9 | -0.5471 | 0.10079 | 0.0042 | -5.4281
-8.5 | -0.5502 | 0.09051 | -0.0076 | -6.0789
-8 | -0.5513 | 0.07844 | -0.0223 | -7.0283
-7.5 | -0.5547 | 0.0665 | -0.0279 | -8.3414
-7 | -0.5387 | 0.0593 | -0.0305 | -9.0843
-6.5 | -0.5374 | 0.03968 | -0.039 | -13.5433
-6 | -0.5092 | 0.03106 | -0.0377 | -16.3941
-5.5 | -0.4758 | 0.02325 | -0.0349 | -20.4645
-5 | -0.4312 | 0.0189 | -0.0321 | -22.8148
-4.5 | -0.384 | 0.01578 | -0.0297 | -24.3346
-4 | -0.3356 | 0.01404 | -0.0276 | -23.9031
-3.5 | -0.2867 | 0.01224 | -0.0258 | -23.4232
-3 | -0.2357 | 0.0109 | -0.025 | -21.6239
-2.5 | -0.1591 | 0.00964 | -0.0299 | -16.5041
-2 | -0.0756 | 0.00837 | -0.0355 | -9.0323
-1.5 | -0.0055 | 0.00763 | -0.0366 | -0.72084
-1 | 0.0685 | 0.0073 | -0.0377 | 9.3836
-0.5 | 0.1621 | 0.00712 | -0.0442 | 22.7669
0 | 0.2115 | 0.00715 | -0.0419 | 29.5804
0.5 | 0.2623 | 0.00731 | -0.0398 | 35.8824
1 | 0.3145 | 0.00757 | -0.0382 | 41.5456
1.5 | 0.3677 | 0.00788 | -0.0369 | 46.6624
2 | 0.4216 | 0.00822 | -0.0358 | 51.2895
2.5 | 0.4757 | 0.0086 | -0.0347 | 55.314
3 | 0.53 | 0.00902 | -0.0337 | 58.7583
3.5 | 0.5844 | 0.00951 | -0.0328 | 61.4511
4 | 0.6386 | 0.01006 | -0.0319 | 63.4791
4.5 | 0.6928 | 0.01065 | -0.031 | 65.0516
5 | 0.7467 | 0.01131 | -0.0301 | 66.0212
5.5 | 0.8001 | 0.01205 | -0.0291 | 66.3983
6 | 0.8519 | 0.01303 | -0.0281 | 65.3799
6.5 | 0.8995 | 0.01478 | -0.0267 | 60.8593
7 | 0.9423 | 0.01739 | -0.0245 | 54.1863
7.5 | 0.9813 | 0.02043 | -0.0216 | 48.0323
8 | 1.0222 | 0.02317 | -0.019 | 44.1174
8.5 | 1.058 | 0.02747 | -0.0157 | 38.5147
9 | 1.0904 | 0.03206 | -0.0125 | 34.0112
9.5 | 1.1058 | 0.03806 | -0.0092 | 29.0541
10 | 1.0978 | 0.04511 | -0.0048 | 24.3361
10.5 | 1.0736 | 0.05232 | -0.0025 | 20.5199
11 | 1.0429 | 0.06225 | -0.0063 | 16.7534
11.5 | 1.0088 | 0.07528 | -0.0147 | 13.4006
12 | 0.9788 | 0.08967 | -0.0247 | 10.9156
12.5 | 0.9473 | 0.10721 | -0.037 | 8.8359
13 | 0.8564 | 0.14973 | -0.0534 | 5.7196
13.5 | 0.8487 | 0.16408 | -0.0642 | 5.1725
14 | 0.8538 | 0.17397 | -0.0691 | 4.9077
14.5 | 0.8648 | 0.18224 | -0.0725 | 4.7454

## 23. Re 250k Mach 0.50 (1)
BIGFOIL.COM POLAR EXPORT
MVE8.516
MVE8.516 |  |  |  | Cl Max: | 1.141 | at alpha= | 20 | deg
JavaFoil+Calcfoil stall+Eppler ext transition |  |  |  | L/D Max: | 61.046 | at alpha= | 4.5 | deg
Re: | 250000 |  |  | Cd Min: | 0.00916 | at alpha= | -1 | deg
Mach: | 0.5 |  |  | Cl=0 at alpha= | -1.3897 | deg
|  |  |  | @ Cl=0.1, Cd= | 0.009167
|  |  |  | @ Cl=0.4, Cd= | 0.0096885
|  |  |  | @ Cl=0.6, Cd= | 0.01107
alpha (deg) | Cl | Cd | Cm | Cl/Cd
-20 | -0.997 | 0.27664 | -0.014 | -3.605
-19.5 | -0.972 | 0.27239 | -0.014 | -3.568
-19 | -0.943 | 0.25249 | -0.013 | -3.734
-18.5 | -0.917 | 0.24623 | -0.013 | -3.724
-18 | -0.891 | 0.2441 | -0.013 | -3.651
-17.5 | -0.865 | 0.23811 | -0.013 | -3.633
-17 | -0.839 | 0.2329 | -0.013 | -3.603
-16.5 | -0.812 | 0.22606 | -0.013 | -3.59
-16 | -0.785 | 0.21521 | -0.013 | -3.646
-15.5 | -0.758 | 0.20658 | -0.013 | -3.671
-15 | -0.732 | 0.20761 | -0.013 | -3.527
-14.5 | -0.706 | 0.20392 | -0.013 | -3.462
-14 | -0.68 | 0.20019 | -0.013 | -3.395
-13.5 | -0.651 | 0.18438 | -0.012 | -3.533
-13 | -0.625 | 0.174 | -0.012 | -3.593
-12.5 | -0.599 | 0.17018 | -0.013 | -3.518
-12 | -0.572 | 0.17064 | -0.013 | -3.352
-11.5 | -0.545 | 0.15415 | -0.012 | -3.534
-11 | -0.518 | 0.15266 | -0.012 | -3.392
-10.5 | -0.491 | 0.14451 | -0.012 | -3.399
-10 | -0.464 | 0.14155 | -0.012 | -3.281
-9.5 | -0.437 | 0.1315 | -0.011 | -3.325
-9 | -0.41 | 0.12898 | -0.011 | -3.182
-8.5 | -0.384 | 0.13005 | -0.011 | -2.95
-8 | -0.357 | 0.11817 | -0.011 | -3.018
-7.5 | -0.33 | 0.10904 | -0.011 | -3.024
-7 | -0.303 | 0.10439 | -0.011 | -2.902
-6.5 | -0.276 | 0.06537 | -0.01 | -4.22
-6 | -0.249 | 0.07745 | -0.01 | -3.213
-5.5 | -0.282 | 0.07057 | -0.009 | -3.996
-5 | -0.335 | 0.04681 | -0.009 | -7.151
-4.5 | -0.31 | 0.04085 | -0.01 | -7.58
-4 | -0.27 | 0.03762 | -0.011 | -7.172
-3.5 | -0.223 | 0.03518 | -0.013 | -6.347
-3 | -0.215 | 0.01234 | -0.031 | -17.407
-2.5 | -0.149 | 0.01194 | -0.031 | -12.498
-2 | -0.082 | 0.01111 | -0.031 | -7.421
-1.5 | -0.015 | 0.01028 | -0.031 | -1.46
-1 | 0.053 | 0.00916 | -0.032 | 5.752
-0.5 | 0.12 | 0.00917 | -0.032 | 13.139
0 | 0.188 | 0.00919 | -0.032 | 20.475
0.5 | 0.256 | 0.00938 | -0.032 | 27.29
1 | 0.324 | 0.00924 | -0.033 | 35.026
1.5 | 0.391 | 0.00962 | -0.033 | 40.633
2 | 0.458 | 0.01013 | -0.033 | 45.244
2.5 | 0.526 | 0.01058 | -0.034 | 49.672
3 | 0.593 | 0.01102 | -0.034 | 53.771
3.5 | 0.659 | 0.01149 | -0.034 | 57.337
4 | 0.724 | 0.01209 | -0.034 | 59.852
4.5 | 0.786 | 0.01288 | -0.035 | 61.046
5 | 0.845 | 0.01413 | -0.035 | 59.814
5.5 | 0.89 | 0.01752 | -0.035 | 50.797
6 | 0.92 | 0.01891 | -0.035 | 48.66
6.5 | 0.744 | 0.04934 | -0.013 | 15.081
7 | 0.661 | 0.05672 | -0.011 | 11.66
7.5 | 0.478 | 0.08628 | -0.011 | 5.535
8 | 0.504 | 0.06905 | -0.013 | 7.306
8.5 | 0.531 | 0.118 | -0.014 | 4.502
9 | 0.558 | 0.12471 | -0.014 | 4.472
9.5 | 0.585 | 0.13318 | -0.015 | 4.39
10 | 0.611 | 0.1349 | -0.015 | 4.529
10.5 | 0.638 | 0.14648 | -0.017 | 4.357
11 | 0.664 | 0.1495 | -0.017 | 4.445
11.5 | 0.691 | 0.15328 | -0.017 | 4.506
12 | 0.718 | 0.1734 | -0.019 | 4.142
12.5 | 0.744 | 0.17687 | -0.019 | 4.209
13 | 0.77 | 0.17579 | -0.019 | 4.383
13.5 | 0.798 | 0.19404 | -0.021 | 4.115
14 | 0.825 | 0.19681 | -0.021 | 4.19
14.5 | 0.85 | 0.20262 | -0.021 | 4.197
15 | 0.877 | 0.20851 | -0.021 | 4.204
15.5 | 0.905 | 0.2195 | -0.023 | 4.122
16 | 0.931 | 0.22097 | -0.023 | 4.211
16.5 | 0.956 | 0.22811 | -0.023 | 4.192
17 | 0.983 | 0.23971 | -0.024 | 4.099
17.5 | 1.01 | 0.25126 | -0.025 | 4.022
18 | 1.036 | 0.24829 | -0.025 | 4.172
18.5 | 1.062 | 0.26099 | -0.025 | 4.067
19 | 1.088 | 0.26828 | -0.026 | 4.055
19.5 | 1.115 | 0.2703 | -0.026 | 4.127
20 | 1.141 | 0.27789 | -0.027 | 4.104

## 24. Re 250k Mach 0.50 (2)
BIGFOIL.COM POLAR EXPORT
MVE8.516
MVE8.516 |  |  |  | Cl Max: | 1.1211 | at alpha= | 20 | deg
XFOIL ncrit=9 |  |  |  | L/D Max: | 64.8046 | at alpha= | 5 | deg
Re: | 250000 |  |  | Cd Min: | 0.30412 | at alpha= | 20 | deg
Mach: | 0.5 |  |  | Cl=0 at alpha= | -1.6051 | deg
|  |  |  | @ Cl=0.1, Cd= | 0.0076352
|  |  |  | @ Cl=0.4, Cd= | 0.0085106
|  |  |  | @ Cl=0.6, Cd= | 0.010065
alpha (deg) | Cl | Cd | Cm | Cl/Cd
-20 | -0.9216 | 0.29049 | 0.1016 | -3.1726
-19.5 | -0.8977 | 0.28225 | 0.0955 | -3.1805
-19 | -0.8758 | 0.27608 | 0.088 | -3.1723
-18 | -0.8304 | 0.25689 | 0.0788 | -3.2325
-17.5 | -0.8077 | 0.24806 | 0.075 | -3.2561
-17 | -0.7853 | 0.23987 | 0.0705 | -3.2739
-16.5 | -0.763 | 0.23167 | 0.0658 | -3.2935
-16 | -0.7409 | 0.22342 | 0.061 | -3.3162
-15.5 | -0.7192 | 0.21561 | 0.0552 | -3.3357
-15 | -0.7029 | 0.20951 | 0.048 | -3.355
-14.5 | -0.6875 | 0.20254 | 0.0421 | -3.3944
-14 | -0.6594 | 0.18993 | 0.0423 | -3.4718
-13.5 | -0.6392 | 0.18216 | 0.0393 | -3.509
-13 | -0.6208 | 0.17422 | 0.0349 | -3.5633
-12.5 | -0.6116 | 0.16815 | 0.0273 | -3.6372
-12 | -0.6001 | 0.16055 | 0.0219 | -3.7378
-11.5 | -0.5764 | 0.14923 | 0.0224 | -3.8625
-11 | -0.5593 | 0.14142 | 0.0204 | -3.9549
-10.5 | -0.5457 | 0.13364 | 0.0173 | -4.0834
-10 | -0.5399 | 0.12606 | 0.0108 | -4.2829
-9.5 | -0.5351 | 0.11804 | 0.0037 | -4.5332
-9 | -0.5237 | 0.10829 | 0.0033 | -4.8361
-8.5 | -0.5067 | 0.10141 | 0.0032 | -4.9965
-7.5 | -0.5058 | 0.0832 | -0.0122 | -6.0793
-7 | -0.4959 | 0.07535 | -0.0137 | -6.5813
-6.5 | -0.496 | 0.06409 | -0.0215 | -7.7391
-6 | -0.4936 | 0.04845 | -0.0373 | -10.1878
-5.5 | -0.4868 | 0.03869 | -0.0408 | -12.5821
-5 | -0.4717 | 0.03011 | -0.0399 | -15.6659
-4.5 | -0.4402 | 0.02369 | -0.0365 | -18.5817
-4 | -0.3985 | 0.01842 | -0.0332 | -21.6341
-3.5 | -0.3377 | 0.01549 | -0.0313 | -21.8012
-3 | -0.2369 | 0.01267 | -0.0371 | -18.6977
-2.5 | -0.1384 | 0.01073 | -0.0433 | -12.8984
-2 | -0.0526 | 0.00934 | -0.047 | -5.6317
-1.5 | 0.014 | 0.00823 | -0.0457 | 1.7011
-1 | 0.0672 | 0.0077 | -0.0405 | 8.7273
-0.5 | 0.1381 | 0.00756 | -0.0388 | 18.2672
0 | 0.2359 | 0.00766 | -0.0445 | 30.7963
0.5 | 0.2935 | 0.00791 | -0.0426 | 37.1049
1 | 0.3528 | 0.00822 | -0.0409 | 42.9197
1.5 | 0.4129 | 0.00859 | -0.0393 | 48.0675
2 | 0.474 | 0.009 | -0.0379 | 52.6667
2.5 | 0.5355 | 0.00949 | -0.0364 | 56.4278
3 | 0.5975 | 0.01004 | -0.035 | 59.512
3.5 | 0.6597 | 0.01067 | -0.0335 | 61.8276
4 | 0.7221 | 0.01137 | -0.0318 | 63.5092
4.5 | 0.7844 | 0.01214 | -0.03 | 64.6129
5 | 0.8457 | 0.01305 | -0.0278 | 64.8046
5.5 | 0.9043 | 0.01439 | -0.0252 | 62.8423
6 | 0.9537 | 0.01701 | -0.0217 | 56.067
6.5 | 0.9933 | 0.02057 | -0.0169 | 48.2888
7 | 1.0274 | 0.02476 | -0.0115 | 41.4943
7.5 | 1.0497 | 0.03042 | -0.006 | 34.5069
8 | 1.0447 | 0.0369 | -0.0011 | 28.3117
8.5 | 1.0247 | 0.04509 | -0.002 | 22.7257
9 | 0.9986 | 0.05623 | -0.0091 | 17.7592
9.5 | 0.968 | 0.06976 | -0.0189 | 13.8761
10 | 0.9349 | 0.08467 | -0.0289 | 11.0417
10.5 | 0.9014 | 0.10062 | -0.0381 | 8.9585
11 | 0.8771 | 0.11568 | -0.0457 | 7.5821
11.5 | 0.8653 | 0.12883 | -0.0519 | 6.7166
12 | 0.859 | 0.142 | -0.0582 | 6.0493
12.5 | 0.858 | 0.15514 | -0.0646 | 5.5305
13 | 0.8623 | 0.16751 | -0.0706 | 5.1478
13.5 | 0.8796 | 0.17902 | -0.0728 | 4.9134
14 | 0.8939 | 0.19028 | -0.0763 | 4.6978
14.5 | 0.899 | 0.20083 | -0.0871 | 4.4764
15 | 0.9159 | 0.21032 | -0.0924 | 4.3548
15.5 | 0.9357 | 0.2191 | -0.0965 | 4.2707
16 | 0.9623 | 0.22943 | -0.0967 | 4.1943
16.5 | 0.9798 | 0.24003 | -0.1027 | 4.082
17 | 0.9929 | 0.24819 | -0.1128 | 4.0006
17.5 | 1.0135 | 0.25756 | -0.1189 | 3.935
18 | 1.0352 | 0.26619 | -0.1236 | 3.889
18.5 | 1.0614 | 0.27851 | -0.1241 | 3.811
19 | 1.0787 | 0.28632 | -0.1323 | 3.7675
19.5 | 1.099 | 0.29479 | -0.1411 | 3.7281
20 | 1.1211 | 0.30412 | -0.147 | 3.6864

## 25. Re 500k Mach 0.00 (1)
BIGFOIL.COM POLAR EXPORT
MVE8.516
MVE8.516 |  |  |  | Cl Max: | 1.01 | at alpha= | 8.5 | deg
JavaFoil+Calcfoil stall+Eppler ext transition |  |  |  | L/D Max: | 74.445 | at alpha= | 5 | deg
Re: | 500000 |  |  | Cd Min: | 0.00669 | at alpha= | 0.5 | deg
Mach: | 0 |  |  | Cl=0 at alpha= | -1.3898 | deg
|  |  |  | @ Cl=0.1, Cd= | 0.0069921
|  |  |  | @ Cl=0.4, Cd= | 0.0075493
|  |  |  | @ Cl=0.6, Cd= | 0.0088572
alpha (deg) | Cl | Cd | Cm | Cl/Cd
-14.5 | -0.391 | 0.1333 | -0.008 | -2.933
-14 | -0.41 | 0.12317 | -0.008 | -3.325
-13.5 | -0.428 | 0.11623 | -0.008 | -3.684
-13 | -0.446 | 0.11163 | -0.008 | -3.997
-12.5 | -0.463 | 0.10583 | -0.008 | -4.379
-12 | -0.479 | 0.10032 | -0.008 | -4.779
-11.5 | -0.494 | 0.09131 | -0.008 | -5.405
-11 | -0.505 | 0.08652 | -0.008 | -5.842
-10.5 | -0.514 | 0.08035 | -0.008 | -6.402
-10 | -0.52 | 0.07615 | -0.008 | -6.827
-9.5 | -0.521 | 0.07001 | -0.008 | -7.447
-9 | -0.518 | 0.06586 | -0.008 | -7.871
-8.5 | -0.511 | 0.0607 | -0.008 | -8.415
-8 | -0.498 | 0.05634 | -0.008 | -8.841
-7.5 | -0.48 | 0.05253 | -0.008 | -9.147
-7 | -0.458 | 0.04901 | -0.009 | -9.343
-6.5 | -0.431 | 0.04567 | -0.009 | -9.432
-6 | -0.399 | 0.04284 | -0.009 | -9.318
-5.5 | -0.364 | 0.04 | -0.011 | -9.113
-5 | -0.405 | 0.01095 | -0.026 | -37.003
-4.5 | -0.354 | 0.01079 | -0.026 | -32.761
-4 | -0.3 | 0.01048 | -0.026 | -28.602
-3.5 | -0.244 | 0.01021 | -0.026 | -23.923
-3 | -0.187 | 0.00997 | -0.026 | -18.803
-2.5 | -0.13 | 0.00871 | -0.027 | -14.889
-2 | -0.072 | 0.00694 | -0.027 | -10.304
-1.5 | -0.013 | 0.00699 | -0.027 | -1.861
-1 | 0.046 | 0.00702 | -0.027 | 6.505
-0.5 | 0.104 | 0.00699 | -0.028 | 14.927
0 | 0.163 | 0.00701 | -0.028 | 23.263
0.5 | 0.222 | 0.00669 | -0.028 | 33.125
1 | 0.28 | 0.00694 | -0.028 | 40.414
1.5 | 0.339 | 0.00722 | -0.029 | 46.933
2 | 0.397 | 0.00753 | -0.029 | 52.769
2.5 | 0.456 | 0.00791 | -0.029 | 57.583
3 | 0.514 | 0.00835 | -0.029 | 61.566
3.5 | 0.572 | 0.0087 | -0.03 | 65.735
4 | 0.629 | 0.00902 | -0.03 | 69.711
4.5 | 0.685 | 0.00942 | -0.03 | 72.746
5 | 0.74 | 0.00994 | -0.03 | 74.445
5.5 | 0.792 | 0.01069 | -0.031 | 74.12
6 | 0.841 | 0.0127 | -0.031 | 66.199
6.5 | 0.886 | 0.01331 | -0.031 | 66.597
7 | 0.927 | 0.0141 | -0.031 | 65.777
7.5 | 0.961 | 0.01362 | -0.032 | 70.586
8 | 0.989 | 0.0165 | -0.032 | 59.918
8.5 | 1.01 | 0.01721 | -0.032 | 58.727
9 | 0.829 | 0.05997 | -0.011 | 13.817
9.5 | 0.835 | 0.06426 | -0.01 | 12.997
10 | 0.833 | 0.06844 | -0.01 | 12.179
10.5 | 0.826 | 0.07301 | -0.01 | 11.308
11 | 0.812 | 0.07889 | -0.01 | 10.29
11.5 | 0.793 | 0.08466 | -0.011 | 9.367
12 | 0.77 | 0.09088 | -0.01 | 8.468
12.5 | 0.743 | 0.09746 | -0.011 | 7.62
13 | 0.713 | 0.10314 | -0.011 | 6.911
13.5 | 0.681 | 0.11045 | -0.011 | 6.169

## 26. Re 500k Mach 0.00 (2)
BIGFOIL.COM POLAR EXPORT
MVE8.516
MVE8.516 |  |  |  | Cl Max: | 1.2046 | at alpha= | 11.5 | deg
XFOIL ncrit=9 |  |  |  | L/D Max: | 81.6949 | at alpha= | 5 | deg
Re: | 500000 |  |  | Cd Min: | 0.20947 | at alpha= | 16.5 | deg
Mach: | 0 |  |  | Cl=0 at alpha= | -1.6079 | deg
|  |  |  | @ Cl=0.1, Cd= | 0.0052763
|  |  |  | @ Cl=0.4, Cd= | 0.0062969
|  |  |  | @ Cl=0.6, Cd= | 0.007696
alpha (deg) | Cl | Cd | Cm | Cl/Cd
-7 | -0.5942 | 0.02314 | -0.0359 | -25.6785
-6.5 | -0.5538 | 0.01932 | -0.0337 | -28.6646
-6 | -0.5099 | 0.01674 | -0.0316 | -30.46
-5.5 | -0.4657 | 0.01422 | -0.0294 | -32.7496
-5 | -0.4207 | 0.01245 | -0.0275 | -33.7912
-4.5 | -0.3737 | 0.01161 | -0.0258 | -32.1878
-4 | -0.3154 | 0.01019 | -0.0266 | -30.9519
-3.5 | -0.239 | 0.00907 | -0.0311 | -26.3506
-3 | -0.1624 | 0.00816 | -0.036 | -19.902
-2.5 | -0.0959 | 0.0073 | -0.0385 | -13.137
-2 | -0.0385 | 0.00647 | -0.0387 | -5.9505
-1.5 | 0.0106 | 0.00577 | -0.0368 | 1.8371
-1 | 0.0578 | 0.00542 | -0.034 | 10.6642
-0.5 | 0.1048 | 0.00526 | -0.031 | 19.924
0 | 0.1789 | 0.00534 | -0.0342 | 33.5019
0.5 | 0.2433 | 0.00554 | -0.036 | 43.917
1 | 0.296 | 0.00577 | -0.0353 | 51.2998
1.5 | 0.3492 | 0.00603 | -0.0346 | 57.9104
2 | 0.4025 | 0.00631 | -0.034 | 63.7876
2.5 | 0.4561 | 0.00662 | -0.0335 | 68.8973
3 | 0.5097 | 0.00699 | -0.0331 | 72.9185
3.5 | 0.5631 | 0.0074 | -0.0327 | 76.0946
4 | 0.6167 | 0.00783 | -0.0323 | 78.7612
4.5 | 0.6699 | 0.00831 | -0.0319 | 80.6137
5 | 0.723 | 0.00885 | -0.0315 | 81.6949
5.5 | 0.775 | 0.00954 | -0.0311 | 81.2369
6 | 0.8262 | 0.01037 | -0.0306 | 79.6721
6.5 | 0.8753 | 0.01157 | -0.0299 | 75.6525
7 | 0.9228 | 0.01305 | -0.029 | 70.7126
7.5 | 0.9696 | 0.01465 | -0.0277 | 66.1843
8 | 1.0137 | 0.01655 | -0.0262 | 61.2508
8.5 | 1.0605 | 0.01783 | -0.0251 | 59.4784
9 | 1.0975 | 0.02053 | -0.0228 | 53.4584
9.5 | 1.1369 | 0.02273 | -0.0209 | 50.0176
10 | 1.1726 | 0.02523 | -0.0188 | 46.4764
10.5 | 1.1944 | 0.02983 | -0.0155 | 40.0402
11 | 1.2022 | 0.03619 | -0.0113 | 33.2191
11.5 | 1.2046 | 0.04033 | -0.007 | 29.8686
12 | 1.1928 | 0.04599 | -0.0047 | 25.9361
12.5 | 1.1719 | 0.05432 | -0.0067 | 21.574
13 | 1.1418 | 0.06612 | -0.0132 | 17.2686
13.5 | 1.1041 | 0.08124 | -0.023 | 13.5906
14 | 1.0529 | 0.1006 | -0.0349 | 10.4662
14.5 | 0.8956 | 0.15829 | -0.064 | 5.658
15 | 0.8737 | 0.17848 | -0.0704 | 4.8952
15.5 | 0.8805 | 0.18951 | -0.0758 | 4.6462
16 | 0.8905 | 0.20102 | -0.083 | 4.4299
16.5 | 0.9019 | 0.20947 | -0.0874 | 4.3056

## 27. Re 500k Mach 0.10 (1)
BIGFOIL.COM POLAR EXPORT
MVE8.516
MVE8.516 |  |  |  | Cl Max: | 1.007 | at alpha= | 8.5 | deg
JavaFoil+Calcfoil stall+Eppler ext transition |  |  |  | L/D Max: | 74.494 | at alpha= | 5 | deg
Re: | 500000 |  |  | Cd Min: | 0.00671 | at alpha= | 0.5 | deg
Mach: | 0.1 |  |  | Cl=0 at alpha= | -1.3898 | deg
|  |  |  | @ Cl=0.1, Cd= | 0.0070117
|  |  |  | @ Cl=0.4, Cd= | 0.0075566
|  |  |  | @ Cl=0.6, Cd= | 0.0088679
alpha (deg) | Cl | Cd | Cm | Cl/Cd
-14.5 | -0.349 | 0.13462 | -0.008 | -2.595
-14 | -0.37 | 0.12461 | -0.008 | -2.973
-13.5 | -0.392 | 0.11944 | -0.008 | -3.279
-13 | -0.413 | 0.11042 | -0.008 | -3.737
-12.5 | -0.433 | 0.10232 | -0.008 | -4.232
-12 | -0.452 | 0.101 | -0.008 | -4.478
-11.5 | -0.47 | 0.09614 | -0.008 | -4.887
-11 | -0.485 | 0.0904 | -0.008 | -5.367
-10.5 | -0.497 | 0.08166 | -0.008 | -6.092
-10 | -0.506 | 0.07553 | -0.008 | -6.701
-9.5 | -0.511 | 0.07041 | -0.008 | -7.254
-9 | -0.511 | 0.06565 | -0.008 | -7.776
-8.5 | -0.505 | 0.06158 | -0.008 | -8.205
-8 | -0.495 | 0.05704 | -0.008 | -8.67
-7.5 | -0.479 | 0.05287 | -0.008 | -9.051
-7 | -0.457 | 0.04932 | -0.008 | -9.27
-6.5 | -0.431 | 0.04572 | -0.009 | -9.424
-6 | -0.4 | 0.04277 | -0.009 | -9.353
-5.5 | -0.365 | 0.04018 | -0.01 | -9.096
-5 | -0.407 | 0.01111 | -0.026 | -36.609
-4.5 | -0.355 | 0.01082 | -0.026 | -32.809
-4 | -0.301 | 0.01052 | -0.026 | -28.634
-3.5 | -0.245 | 0.01023 | -0.026 | -23.98
-3 | -0.188 | 0.00997 | -0.027 | -18.887
-2.5 | -0.13 | 0.00875 | -0.027 | -14.901
-2 | -0.072 | 0.00777 | -0.027 | -9.247
-1.5 | -0.013 | 0.00701 | -0.027 | -1.864
-1 | 0.046 | 0.00703 | -0.028 | 6.521
-0.5 | 0.105 | 0.00701 | -0.028 | 14.964
0 | 0.164 | 0.00703 | -0.028 | 23.321
0.5 | 0.223 | 0.00671 | -0.028 | 33.237
1 | 0.282 | 0.00695 | -0.028 | 40.534
1.5 | 0.341 | 0.00723 | -0.029 | 47.085
2 | 0.399 | 0.00755 | -0.029 | 52.918
2.5 | 0.458 | 0.00794 | -0.029 | 57.683
3 | 0.516 | 0.00837 | -0.03 | 61.73
3.5 | 0.575 | 0.00871 | -0.03 | 65.941
4 | 0.632 | 0.00907 | -0.03 | 69.645
4.5 | 0.689 | 0.00945 | -0.03 | 72.869
5 | 0.744 | 0.00998 | -0.031 | 74.494
5.5 | 0.796 | 0.01075 | -0.031 | 74.052
6 | 0.845 | 0.01275 | -0.031 | 66.228
6.5 | 0.89 | 0.01338 | -0.031 | 66.513
7 | 0.93 | 0.01417 | -0.032 | 65.623
7.5 | 0.963 | 0.01373 | -0.032 | 70.157
8 | 0.989 | 0.01664 | -0.032 | 59.455
8.5 | 1.007 | 0.01723 | -0.032 | 58.454
9 | 0.826 | 0.05997 | -0.01 | 13.774
9.5 | 0.83 | 0.06461 | -0.009 | 12.853
10 | 0.826 | 0.06973 | -0.01 | 11.846
10.5 | 0.815 | 0.07354 | -0.01 | 11.077
11 | 0.797 | 0.0798 | -0.01 | 9.987
11.5 | 0.774 | 0.08487 | -0.01 | 9.119
12 | 0.746 | 0.09138 | -0.011 | 8.164
12.5 | 0.715 | 0.09753 | -0.011 | 7.326
13 | 0.68 | 0.10544 | -0.011 | 6.453
13.5 | 0.644 | 0.11259 | -0.011 | 5.722

## 28. Re 500k Mach 0.10 (2)
BIGFOIL.COM POLAR EXPORT
MVE8.516
MVE8.516 |  |  |  | Cl Max: | 1.192 | at alpha= | 11 | deg
XFOIL ncrit=9 |  |  |  | L/D Max: | 81.6049 | at alpha= | 5 | deg
Re: | 500000 |  |  | Cd Min: | 0.26144 | at alpha= | -20 | deg
Mach: | 0.1 |  |  | Cl=0 at alpha= | -1.6077 | deg
|  |  |  | @ Cl=0.1, Cd= | 0.0052994
|  |  |  | @ Cl=0.4, Cd= | 0.0063059
|  |  |  | @ Cl=0.6, Cd= | 0.007701
alpha (deg) | Cl | Cd | Cm | Cl/Cd
-20 | -0.8344 | 0.26144 | 0.0861 | -3.1916
-19.5 | -0.8163 | 0.2545 | 0.0816 | -3.2075
-19 | -0.7978 | 0.24729 | 0.0761 | -3.2262
-18.5 | -0.7818 | 0.2404 | 0.0706 | -3.2521
-18 | -0.7653 | 0.23232 | 0.0673 | -3.2942
-17.5 | -0.7484 | 0.2261 | 0.0648 | -3.31
-17 | -0.7318 | 0.21963 | 0.0611 | -3.332
-16.5 | -0.7155 | 0.21278 | 0.0574 | -3.3626
-16 | -0.6996 | 0.20566 | 0.0536 | -3.4017
-15.5 | -0.6838 | 0.19817 | 0.0497 | -3.4506
-15 | -0.6702 | 0.19034 | 0.0443 | -3.5211
-14.5 | -0.6582 | 0.18267 | 0.0398 | -3.6032
-14 | -0.6459 | 0.17476 | 0.036 | -3.6959
-13.5 | -0.635 | 0.16609 | 0.0345 | -3.8232
-13 | -0.6217 | 0.15957 | 0.0323 | -3.8961
-12.5 | -0.6105 | 0.15233 | 0.0295 | -4.0077
-12 | -0.6014 | 0.14433 | 0.0261 | -4.1668
-11.5 | -0.5953 | 0.1351 | 0.0201 | -4.4064
-11 | -0.5881 | 0.12635 | 0.016 | -4.6545
-10.5 | -0.5937 | 0.11525 | 0.0121 | -5.1514
-10 | -0.5833 | 0.10929 | 0.0107 | -5.3372
-9.5 | -0.5773 | 0.10158 | 0.0073 | -5.6832
-9 | -0.5747 | 0.09289 | 0.0026 | -6.1869
-8.5 | -0.5757 | 0.08307 | -0.0039 | -6.9303
-8 | -0.58 | 0.07019 | -0.0176 | -8.2633
-7.5 | -0.5668 | 0.05229 | -0.0346 | -10.8395
-7 | -0.5941 | 0.02487 | -0.0367 | -23.8882
-6.5 | -0.5563 | 0.02003 | -0.0344 | -27.7733
-6 | -0.5131 | 0.01706 | -0.0321 | -30.0762
-5.5 | -0.4682 | 0.01474 | -0.0299 | -31.7639
-5 | -0.4236 | 0.01261 | -0.0278 | -33.5924
-4.5 | -0.3765 | 0.01166 | -0.026 | -32.2899
-4 | -0.3163 | 0.01024 | -0.0271 | -30.8887
-3.5 | -0.2394 | 0.00912 | -0.0316 | -26.25
-3 | -0.1627 | 0.00819 | -0.0363 | -19.8657
-2.5 | -0.0958 | 0.00733 | -0.0388 | -13.0696
-2 | -0.0386 | 0.00651 | -0.039 | -5.9293
-1.5 | 0.0106 | 0.00581 | -0.0369 | 1.8244
-1 | 0.0582 | 0.00545 | -0.0342 | 10.6789
-0.5 | 0.1054 | 0.00528 | -0.0312 | 19.9621
0 | 0.1784 | 0.00536 | -0.034 | 33.2836
0.5 | 0.2446 | 0.00556 | -0.0362 | 43.9928
1 | 0.2976 | 0.0058 | -0.0354 | 51.3103
1.5 | 0.351 | 0.00606 | -0.0348 | 57.9208
2 | 0.4048 | 0.00633 | -0.0342 | 63.9494
2.5 | 0.4587 | 0.00665 | -0.0337 | 68.9774
3 | 0.5124 | 0.00703 | -0.0332 | 72.8876
3.5 | 0.5664 | 0.00742 | -0.0327 | 76.3342
4 | 0.6202 | 0.00787 | -0.0323 | 78.8056
4.5 | 0.6738 | 0.00836 | -0.0319 | 80.5981
5 | 0.7271 | 0.00891 | -0.0315 | 81.6049
5.5 | 0.7797 | 0.00959 | -0.031 | 81.3034
6 | 0.8309 | 0.01049 | -0.0305 | 79.2088
6.5 | 0.8803 | 0.0117 | -0.0297 | 75.2393
7 | 0.9278 | 0.01326 | -0.0287 | 69.9698
7.5 | 0.9753 | 0.01479 | -0.0274 | 65.9432
8 | 1.0195 | 0.01674 | -0.0258 | 60.902
8.5 | 1.0658 | 0.01817 | -0.0245 | 58.6571
9 | 1.1022 | 0.021 | -0.022 | 52.4857
9.5 | 1.1405 | 0.02341 | -0.0199 | 48.7185
10 | 1.1744 | 0.02619 | -0.0175 | 44.8415
10.5 | 1.1916 | 0.03147 | -0.0138 | 37.8646
11 | 1.192 | 0.03814 | -0.0092 | 31.2533
11.5 | 1.1852 | 0.04288 | -0.0051 | 27.6399
12 | 1.1682 | 0.0498 | -0.0049 | 23.4578
12.5 | 1.143 | 0.05986 | -0.0095 | 19.0946
13 | 1.1091 | 0.07346 | -0.0181 | 15.098
13.5 | 1.0668 | 0.09029 | -0.0289 | 11.8153
14.5 | 0.9765 | 0.13258 | -0.0533 | 7.3654
15 | 0.8741 | 0.1796 | -0.071 | 4.8669
15.5 | 0.8814 | 0.1905 | -0.0764 | 4.6268
16 | 0.8917 | 0.20195 | -0.0836 | 4.4154

## 29. Re 500k Mach 0.25 (1)
BIGFOIL.COM POLAR EXPORT
MVE8.516
MVE8.516 |  |  |  | Cl Max: | 0.969 | at alpha= | 7.5 | deg
JavaFoil+Calcfoil stall+Eppler ext transition |  |  |  | L/D Max: | 74.64 | at alpha= | 5 | deg
Re: | 500000 |  |  | Cd Min: | 0.00704 | at alpha= | 1 | deg
Mach: | 0.25 |  |  | Cl=0 at alpha= | -1.3917 | deg
|  |  |  | @ Cl=0.1, Cd= | 0.0071026
|  |  |  | @ Cl=0.4, Cd= | 0.0076233
|  |  |  | @ Cl=0.6, Cd= | 0.11093
alpha (deg) | Cl | Cd | Cm | Cl/Cd
-13 | -0.066 | 0.12539 | -0.009 | -0.525
-12.5 | -0.063 | 0.11726 | -0.009 | -0.537
-12 | -0.185 | 0.10769 | -0.009 | -1.717
-11.5 | -0.246 | 0.09896 | -0.009 | -2.483
-11 | -0.298 | 0.09407 | -0.009 | -3.168
-10.5 | -0.344 | 0.09087 | -0.009 | -3.786
-10 | -0.384 | 0.08447 | -0.008 | -4.542
-9.5 | -0.416 | 0.0782 | -0.009 | -5.321
-9 | -0.44 | 0.07183 | -0.008 | -6.131
-8.5 | -0.456 | 0.06497 | -0.008 | -7.016
-8 | -0.462 | 0.05955 | -0.008 | -7.761
-7.5 | -0.459 | 0.05548 | -0.008 | -8.28
-7 | -0.448 | 0.05133 | -0.008 | -8.727
-6.5 | -0.429 | 0.04745 | -0.009 | -9.034
-6 | -0.402 | 0.04372 | -0.009 | -9.202
-5.5 | -0.37 | 0.04098 | -0.01 | -9.032
-5 | -0.333 | 0.03829 | -0.01 | -8.688
-4.5 | -0.363 | 0.011 | -0.027 | -32.987
-4 | -0.308 | 0.01067 | -0.027 | -28.904
-3.5 | -0.252 | 0.01036 | -0.027 | -24.282
-3 | -0.193 | 0.01011 | -0.027 | -19.114
-2.5 | -0.134 | 0.00953 | -0.028 | -14.055
-2 | -0.074 | 0.00817 | -0.028 | -9.038
-1.5 | -0.013 | 0.00712 | -0.028 | -1.886
-1 | 0.047 | 0.00712 | -0.028 | 6.619
-0.5 | 0.108 | 0.0071 | -0.029 | 15.177
0 | 0.168 | 0.00714 | -0.029 | 23.58
0.5 | 0.229 | 0.00713 | -0.029 | 32.129
1 | 0.29 | 0.00704 | -0.029 | 41.104
1.5 | 0.35 | 0.00734 | -0.03 | 47.674
2 | 0.41 | 0.00768 | -0.03 | 53.41
2.5 | 0.471 | 0.00816 | -0.03 | 57.639
3 | 0.531 | 0.00852 | -0.03 | 62.303
3.5 | 0.59 | 0.00886 | -0.031 | 66.652
4 | 0.649 | 0.00923 | -0.031 | 70.333
4.5 | 0.707 | 0.00964 | -0.031 | 73.299
5 | 0.763 | 0.01022 | -0.031 | 74.64
5.5 | 0.815 | 0.01114 | -0.032 | 73.211
6 | 0.864 | 0.01317 | -0.032 | 65.566
6.5 | 0.907 | 0.01387 | -0.032 | 65.396
7 | 0.942 | 0.01348 | -0.032 | 69.91
7.5 | 0.969 | 0.01654 | -0.033 | 58.563
8 | 0.801 | 0.05261 | -0.017 | 15.223
8.5 | 0.803 | 0.05748 | -0.01 | 13.971
9 | 0.802 | 0.06193 | -0.01 | 12.942
9.5 | 0.788 | 0.06735 | -0.01 | 11.698
10 | 0.759 | 0.07385 | -0.01 | 10.278
10.5 | 0.718 | 0.08005 | -0.011 | 8.972
11 | 0.666 | 0.08715 | -0.011 | 7.645
11.5 | 0.605 | 0.09309 | -0.011 | 6.495
12 | 0.535 | 0.10082 | -0.011 | 5.304
12.5 | 0.458 | 0.11093 | -0.012 | 4.129

## 30. Re 500k Mach 0.25 (2)
BIGFOIL.COM POLAR EXPORT
MVE8.516
MVE8.516 |  |  |  | Cl Max: | 1.1671 | at alpha= | 10 | deg
XFOIL ncrit=9 |  |  |  | L/D Max: | 158.382 | at alpha= | -0.5 | deg
Re: | 500000 |  |  | Cd Min: | 0.27271 | at alpha= | 20 | deg
Mach: | 0.25 |  |  | Cl=0 at alpha= | -1.5865 | deg
|  |  |  | @ Cl=0.1, Cd= | 0.00068466
|  |  |  | @ Cl=0.4, Cd= | 0.0063772
|  |  |  | @ Cl=0.6, Cd= | 0.0077661
alpha (deg) | Cl | Cd | Cm | Cl/Cd
-7 | -0.5732 | 0.03883 | -0.0387 | -14.7618
-6.5 | -0.5615 | 0.02604 | -0.0381 | -21.563
-6 | -0.5276 | 0.0199 | -0.035 | -26.5126
-5.5 | -0.4827 | 0.01737 | -0.0323 | -27.7893
-5 | -0.4359 | 0.00329 | -0.0277 | -132.4924
-4.5 | -0.3662 | 0.00229 | -0.0303 | -159.9127
-4 | -0.2929 | 0.00164 | -0.0338 | -178.5976
-3.5 | -0.2185 | 0.0013 | -0.0373 | -168.0769
-3 | -0.1513 | 0.00109 | -0.0395 | -138.8073
-2.5 | -0.093 | 0.00095 | -0.0397 | -97.8947
-2 | -0.0411 | 0.00085 | -0.0384 | -48.3529
-1.5 | 0.0086 | 0.00076 | -0.0365 | 11.3158
-1 | 0.0581 | 0.00071 | -0.0342 | 81.831
-0.5 | 0.1077 | 0.00068 | -0.0317 | 158.3824
0 | 0.1766 | 0.00547 | -0.0333 | 32.2852
0.5 | 0.2521 | 0.00568 | -0.037 | 44.3838
1 | 0.3067 | 0.00592 | -0.0362 | 51.8074
1.5 | 0.3618 | 0.00617 | -0.0355 | 58.6386
2 | 0.4171 | 0.00647 | -0.0349 | 64.4668
2.5 | 0.4725 | 0.00682 | -0.0342 | 69.2815
3 | 0.5282 | 0.0072 | -0.0337 | 73.3611
3.5 | 0.5839 | 0.00763 | -0.0331 | 76.5269
4 | 0.6395 | 0.0081 | -0.0326 | 78.9506
4.5 | 0.6951 | 0.00862 | -0.032 | 80.6381
5 | 0.7506 | 0.00918 | -0.0314 | 81.7647
5.5 | 0.8046 | 0.00999 | -0.0307 | 80.5405
6 | 0.8572 | 0.01106 | -0.0298 | 77.5045
6.5 | 0.9069 | 0.0126 | -0.0286 | 71.9762
7 | 0.9564 | 0.01424 | -0.027 | 67.1629
7.5 | 1.0047 | 0.01596 | -0.0253 | 62.9511
8 | 1.048 | 0.0183 | -0.0228 | 57.2678
8.5 | 1.0846 | 0.02138 | -0.0199 | 50.7297
9 | 1.1218 | 0.02436 | -0.0169 | 46.0509
9.5 | 1.1508 | 0.02818 | -0.0134 | 40.8375
10 | 1.1671 | 0.03282 | -0.0095 | 35.5606
10.5 | 1.1596 | 0.03844 | -0.0047 | 30.1665
11 | 1.1385 | 0.04606 | -0.0039 | 24.7178
11.5 | 1.1124 | 0.05654 | -0.0088 | 19.6746
12 | 1.082 | 0.06985 | -0.0176 | 15.4903
12.5 | 1.0451 | 0.08599 | -0.0282 | 12.1537
13 | 0.9977 | 0.10572 | -0.0401 | 9.4372
13.5 | 0.9091 | 0.13971 | -0.0568 | 6.5071
14 | 0.8875 | 0.15717 | -0.0645 | 5.6468
14.5 | 0.6992 | 0.14156 | -0.0395 | 4.9392
15.5 | 0.8883 | 0.19557 | -0.0797 | 4.5421
16 | 0.9006 | 0.20605 | -0.0863 | 4.3708
16.5 | 0.9129 | 0.21581 | -0.0922 | 4.2301
17 | 0.928 | 0.22348 | -0.0964 | 4.1525
17.5 | 0.9452 | 0.22956 | -0.099 | 4.1174
18 | 0.9576 | 0.2392 | -0.1032 | 4.0033
18.5 | 0.9735 | 0.24797 | -0.1087 | 3.9259
19 | 0.9896 | 0.25753 | -0.1159 | 3.8427
19.5 | 1.0066 | 0.26542 | -0.1208 | 3.7925
20 | 1.0236 | 0.27271 | -0.1255 | 3.7534

## 31. Re 500k Mach 0.50 (1)
BIGFOIL.COM POLAR EXPORT
MVE8.516
MVE8.516 |  |  |  | Cl Max: | 1.141 | at alpha= | 20 | deg
JavaFoil+Calcfoil stall+Eppler ext transition |  |  |  | L/D Max: | 73.278 | at alpha= | 4.5 | deg
Re: | 500000 |  |  | Cd Min: | 0.00746 | at alpha= | 1 | deg
Mach: | 0.5 |  |  | Cl=0 at alpha= | -1.3897 | deg
|  |  |  | @ Cl=0.1, Cd= | 0.00751
|  |  |  | @ Cl=0.4, Cd= | 0.0078998
|  |  |  | @ Cl=0.6, Cd= | 0.0091603
alpha (deg) | Cl | Cd | Cm | Cl/Cd
-20 | -0.997 | 0.23127 | -0.014 | -4.312
-19.5 | -0.972 | 0.22622 | -0.014 | -4.298
-19 | -0.943 | 0.21522 | -0.013 | -4.382
-18.5 | -0.917 | 0.21115 | -0.013 | -4.343
-18 | -0.891 | 0.20711 | -0.013 | -4.303
-17.5 | -0.865 | 0.19981 | -0.013 | -4.33
-17 | -0.839 | 0.19323 | -0.013 | -4.343
-16.5 | -0.812 | 0.19001 | -0.013 | -4.275
-16 | -0.785 | 0.18271 | -0.013 | -4.296
-15.5 | -0.758 | 0.17406 | -0.013 | -4.358
-15 | -0.732 | 0.16896 | -0.013 | -4.334
-14.5 | -0.706 | 0.16521 | -0.013 | -4.273
-14 | -0.68 | 0.16145 | -0.013 | -4.21
-13.5 | -0.652 | 0.15316 | -0.012 | -4.254
-13 | -0.625 | 0.14337 | -0.012 | -4.36
-12.5 | -0.599 | 0.13967 | -0.013 | -4.286
-12 | -0.572 | 0.13772 | -0.013 | -4.154
-11.5 | -0.545 | 0.12911 | -0.012 | -4.221
-11 | -0.518 | 0.12479 | -0.012 | -4.15
-10.5 | -0.491 | 0.12064 | -0.012 | -4.072
-10 | -0.465 | 0.11768 | -0.012 | -3.947
-9.5 | -0.437 | 0.10872 | -0.011 | -4.022
-9 | -0.411 | 0.10854 | -0.011 | -3.782
-8.5 | -0.384 | 0.10485 | -0.012 | -3.66
-8 | -0.357 | 0.09265 | -0.011 | -3.85
-7.5 | -0.33 | 0.06385 | -0.011 | -5.166
-7 | -0.303 | 0.05525 | -0.011 | -5.484
-6.5 | -0.276 | 0.0597 | -0.011 | -4.622
-6 | -0.249 | 0.06517 | -0.01 | -3.819
-5.5 | -0.282 | 0.05023 | -0.01 | -5.615
-5 | -0.335 | 0.04254 | -0.01 | -7.868
-4.5 | -0.31 | 0.03843 | -0.011 | -8.061
-4 | -0.27 | 0.03556 | -0.013 | -7.6
-3.5 | -0.278 | 0.01107 | -0.03 | -25.106
-3 | -0.215 | 0.01068 | -0.031 | -20.124
-2.5 | -0.149 | 0.01024 | -0.031 | -14.568
-2 | -0.082 | 0.00944 | -0.031 | -8.728
-1.5 | -0.015 | 0.00862 | -0.031 | -1.741
-1 | 0.053 | 0.00751 | -0.032 | 7.019
-0.5 | 0.12 | 0.00751 | -0.032 | 16.045
0 | 0.188 | 0.00755 | -0.032 | 24.94
0.5 | 0.256 | 0.00769 | -0.032 | 33.294
1 | 0.324 | 0.00746 | -0.033 | 43.384
1.5 | 0.391 | 0.00783 | -0.033 | 49.932
2 | 0.458 | 0.00835 | -0.033 | 54.935
2.5 | 0.526 | 0.00872 | -0.034 | 60.259
3 | 0.593 | 0.00912 | -0.034 | 64.956
3.5 | 0.659 | 0.0095 | -0.034 | 69.318
4 | 0.724 | 0.01003 | -0.034 | 72.119
4.5 | 0.786 | 0.01073 | -0.035 | 73.278
5 | 0.845 | 0.01184 | -0.035 | 71.383
5.5 | 0.892 | 0.01302 | -0.035 | 68.524
6 | 0.923 | 0.01638 | -0.036 | 56.339
6.5 | 0.92 | 0.01792 | -0.036 | 51.356
7 | 0.661 | 0.05244 | -0.011 | 12.613
7.5 | 0.478 | 0.06066 | -0.012 | 7.875
8 | 0.505 | 0.06304 | -0.013 | 8.004
8.5 | 0.531 | 0.10053 | -0.014 | 5.286
9 | 0.558 | 0.10333 | -0.014 | 5.399
9.5 | 0.585 | 0.11162 | -0.015 | 5.238
10 | 0.611 | 0.11338 | -0.016 | 5.39
10.5 | 0.638 | 0.11974 | -0.017 | 5.33
11 | 0.665 | 0.12396 | -0.017 | 5.361
11.5 | 0.691 | 0.12751 | -0.017 | 5.417
12 | 0.718 | 0.14118 | -0.019 | 5.088
12.5 | 0.744 | 0.14464 | -0.019 | 5.147
13 | 0.771 | 0.14675 | -0.019 | 5.251
13.5 | 0.799 | 0.15605 | -0.021 | 5.119
14 | 0.825 | 0.15947 | -0.021 | 5.171
14.5 | 0.851 | 0.17 | -0.021 | 5.003
15 | 0.877 | 0.17433 | -0.021 | 5.029
15.5 | 0.905 | 0.17902 | -0.023 | 5.054
16 | 0.931 | 0.18535 | -0.023 | 5.021
16.5 | 0.956 | 0.19068 | -0.023 | 5.016
17 | 0.983 | 0.19775 | -0.024 | 4.971
17.5 | 1.01 | 0.20695 | -0.025 | 4.883
18 | 1.036 | 0.21005 | -0.025 | 4.932
18.5 | 1.062 | 0.21288 | -0.025 | 4.987
19 | 1.089 | 0.22375 | -0.026 | 4.866
19.5 | 1.115 | 0.23028 | -0.026 | 4.844
20 | 1.141 | 0.23417 | -0.027 | 4.871

## 32. Re 500k Mach 0.50 (2)
BIGFOIL.COM POLAR EXPORT
MVE8.516
MVE8.516 |  |  |  | Cl Max: | 1.0843 | at alpha= | 7.5 | deg
XFOIL ncrit=9 |  |  |  | L/D Max: | 177 | at alpha= | -0.5 | deg
Re: | 500000 |  |  | Cd Min: | 0.29102 | at alpha= | -20 | deg
Mach: | 0.5 |  |  | Cl=0 at alpha= | -1.5703 | deg
|  |  |  | @ Cl=0.1, Cd= | 0.00072503
|  |  |  | @ Cl=0.4, Cd= | 0.0066742
|  |  |  | @ Cl=0.6, Cd= | 0.0079851
alpha (deg) | Cl | Cd | Cm | Cl/Cd
-20 | -0.9241 | 0.29102 | 0.1023 | -3.1754
-19.5 | -0.9015 | 0.28272 | 0.096 | -3.1887
-19 | -0.879 | 0.27328 | 0.0915 | -3.2165
-18.5 | -0.8571 | 0.26496 | 0.0873 | -3.2348
-18 | -0.8346 | 0.25681 | 0.0824 | -3.2499
-17.5 | -0.8119 | 0.24851 | 0.0774 | -3.2671
-17 | -0.7886 | 0.23986 | 0.0721 | -3.2878
-16.5 | -0.7663 | 0.23154 | 0.0659 | -3.3096
-16 | -0.7458 | 0.22336 | 0.0602 | -3.339
-15.5 | -0.7259 | 0.21507 | 0.0548 | -3.3752
-15 | -0.7037 | 0.20543 | 0.0527 | -3.4255
-14.5 | -0.6832 | 0.19754 | 0.0491 | -3.4585
-14 | -0.6631 | 0.18953 | 0.0451 | -3.4987
-13.5 | -0.6439 | 0.18132 | 0.041 | -3.5512
-13 | -0.6259 | 0.1728 | 0.0355 | -3.6221
-12.5 | -0.4337 | 0.1403 | 0.0078 | -3.0912
-12 | -0.4285 | 0.13562 | 0.0064 | -3.1596
-11.5 | -0.5794 | 0.14769 | 0.0255 | -3.9231
-11 | -0.5648 | 0.1399 | 0.0223 | -4.0372
-10.5 | -0.5523 | 0.13157 | 0.0183 | -4.1978
-10 | -0.5434 | 0.12299 | 0.0118 | -4.4182
-9.5 | -0.5327 | 0.11435 | 0.0077 | -4.6585
-9 | -0.5233 | 0.10556 | 0.0038 | -4.9574
-8.5 | -0.5227 | 0.09599 | 0.001 | -5.4454
-8 | -0.5154 | 0.08793 | -0.0024 | -5.8615
-6.5 | -0.5159 | 0.05485 | -0.0283 | -9.4057
-6 | -0.5108 | 0.04177 | -0.0395 | -12.2289
-5.5 | -0.5087 | 0.03101 | -0.0417 | -16.4044
-5 | -0.4632 | 0.01053 | -0.0401 | -43.9886
-4.5 | -0.3911 | 0.00475 | -0.0437 | -82.3368
-4 | -0.31 | 0.00249 | -0.046 | -124.498
-3.5 | -0.2336 | 0.00168 | -0.0469 | -139.0476
-3 | -0.1683 | 0.00126 | -0.0458 | -133.5714
-2.5 | -0.109 | 0.00107 | -0.0437 | -101.8692
-2 | -0.0507 | 0.00094 | -0.0417 | -53.9362
-1.5 | 0.0083 | 0.00085 | -0.0401 | 9.7647
-1 | 0.0666 | 0.00076 | -0.0384 | 87.6316
-0.5 | 0.1239 | 0.0007 | -0.0361 | 177
0 | 0.1831 | 0.00601 | -0.0339 | 30.4659
0.5 | 0.2702 | 0.00615 | -0.0375 | 43.935
1 | 0.3475 | 0.00641 | -0.0398 | 54.2122
1.5 | 0.4091 | 0.00672 | -0.0387 | 60.878
2 | 0.4714 | 0.0071 | -0.0376 | 66.3944
2.5 | 0.5345 | 0.00751 | -0.0366 | 71.1718
3 | 0.5981 | 0.00797 | -0.0355 | 75.0439
3.5 | 0.6622 | 0.00848 | -0.0344 | 78.0896
4 | 0.7267 | 0.00905 | -0.0331 | 80.2983
4.5 | 0.791 | 0.00973 | -0.0316 | 81.295
5 | 0.8542 | 0.01065 | -0.0298 | 80.2066
5.5 | 0.9139 | 0.01211 | -0.0275 | 75.4666
6 | 0.9698 | 0.01416 | -0.0244 | 68.4887
6.5 | 1.0188 | 0.01693 | -0.0201 | 60.1772
7 | 1.0615 | 0.02017 | -0.015 | 52.6277
7.5 | 1.0843 | 0.02523 | -0.0088 | 42.9766
8 | 1.0831 | 0.03139 | -0.0028 | 34.5046
8.5 | 1.0621 | 0.03969 | -0.0025 | 26.7599
9 | 1.0355 | 0.05125 | -0.0098 | 20.2049
9.5 | 1.0052 | 0.06499 | -0.0198 | 15.467
10 | 0.9725 | 0.07957 | -0.0292 | 12.2219
10.5 | 0.9394 | 0.09455 | -0.0377 | 9.9355
11 | 0.9096 | 0.10962 | -0.0452 | 8.2978
11.5 | 0.8888 | 0.12394 | -0.0519 | 7.1712
12 | 0.88 | 0.13667 | -0.058 | 6.4389
12.5 | 0.8793 | 0.14817 | -0.0635 | 5.9344

## 33. Re 750k Mach 0.00 (1)
BIGFOIL.COM POLAR EXPORT
MVE8.516
MVE8.516 |  |  |  | Cl Max: | 1.012 | at alpha= | 8.5 | deg
JavaFoil+Calcfoil stall+Eppler ext transition |  |  |  | L/D Max: | 82.177 | at alpha= | 5 | deg
Re: | 750000 |  |  | Cd Min: | 0.00625 | at alpha= | 1 | deg
Mach: | 0 |  |  | Cl=0 at alpha= | -1.3898 | deg
|  |  |  | @ Cl=0.1, Cd= | 0.0065093
|  |  |  | @ Cl=0.4, Cd= | 0.0067778
|  |  |  | @ Cl=0.6, Cd= | 0.0080123
alpha (deg) | Cl | Cd | Cm | Cl/Cd
-14.5 | -0.391 | 0.12202 | -0.009 | -3.206
-14 | -0.41 | 0.11757 | -0.009 | -3.486
-13.5 | -0.428 | 0.10868 | -0.008 | -3.941
-13 | -0.446 | 0.10486 | -0.008 | -4.257
-12.5 | -0.464 | 0.09733 | -0.008 | -4.764
-12 | -0.48 | 0.0928 | -0.008 | -5.168
-11.5 | -0.494 | 0.08684 | -0.008 | -5.686
-11 | -0.506 | 0.08426 | -0.008 | -6.001
-10.5 | -0.515 | 0.07789 | -0.008 | -6.606
-10 | -0.52 | 0.07261 | -0.008 | -7.161
-9.5 | -0.522 | 0.06733 | -0.008 | -7.746
-9 | -0.519 | 0.06287 | -0.008 | -8.249
-8.5 | -0.511 | 0.05834 | -0.008 | -8.758
-8 | -0.498 | 0.05421 | -0.008 | -9.191
-7.5 | -0.481 | 0.05097 | -0.009 | -9.43
-7 | -0.458 | 0.04783 | -0.009 | -9.579
-6.5 | -0.431 | 0.04433 | -0.01 | -9.724
-6 | -0.4 | 0.04167 | -0.01 | -9.588
-5.5 | -0.454 | 0.01068 | -0.025 | -42.484
-5 | -0.405 | 0.01034 | -0.026 | -39.194
-4.5 | -0.354 | 0.01003 | -0.026 | -35.264
-4 | -0.3 | 0.00975 | -0.026 | -30.734
-3.5 | -0.244 | 0.00951 | -0.026 | -25.681
-3 | -0.187 | 0.00929 | -0.026 | -20.168
-2.5 | -0.13 | 0.00814 | -0.027 | -15.929
-2 | -0.072 | 0.00738 | -0.027 | -9.688
-1.5 | -0.013 | 0.00657 | -0.027 | -1.979
-1 | 0.046 | 0.0065 | -0.027 | 7.017
-0.5 | 0.104 | 0.00651 | -0.028 | 16.034
0 | 0.163 | 0.0065 | -0.028 | 25.089
0.5 | 0.222 | 0.00655 | -0.028 | 33.831
1 | 0.28 | 0.00625 | -0.028 | 44.884
1.5 | 0.339 | 0.00649 | -0.029 | 52.24
2 | 0.397 | 0.00676 | -0.029 | 58.804
2.5 | 0.456 | 0.00711 | -0.029 | 64.09
3 | 0.514 | 0.00753 | -0.029 | 68.262
3.5 | 0.572 | 0.00786 | -0.03 | 72.723
4 | 0.629 | 0.00817 | -0.03 | 76.975
4.5 | 0.685 | 0.00854 | -0.03 | 80.208
5 | 0.74 | 0.00901 | -0.03 | 82.177
5.5 | 0.792 | 0.00975 | -0.031 | 81.279
6 | 0.841 | 0.01174 | -0.031 | 71.644
6.5 | 0.886 | 0.01225 | -0.031 | 72.338
7 | 0.927 | 0.01298 | -0.031 | 71.415
7.5 | 0.963 | 0.01371 | -0.032 | 70.256
8 | 0.991 | 0.01323 | -0.032 | 74.867
8.5 | 1.012 | 0.01602 | -0.032 | 63.17
9 | 0.831 | 0.0581 | -0.014 | 14.306
9.5 | 0.836 | 0.06266 | -0.012 | 13.341
10 | 0.834 | 0.06717 | -0.012 | 12.417
10.5 | 0.826 | 0.07099 | -0.011 | 11.635
11 | 0.812 | 0.0761 | -0.011 | 10.672
11.5 | 0.793 | 0.0818 | -0.012 | 9.699
12 | 0.77 | 0.08706 | -0.012 | 8.843
12.5 | 0.743 | 0.09281 | -0.012 | 8.005
13 | 0.713 | 0.09943 | -0.012 | 7.173
13.5 | 0.682 | 0.10538 | -0.012 | 6.468

## 34. Re 750k Mach 0.00 (2)
BIGFOIL.COM POLAR EXPORT
MVE8.516
MVE8.516 |  |  |  | Cl Max: | 1.2745 | at alpha= | 12 | deg
XFOIL ncrit=9 |  |  |  | L/D Max: | 89.8759 | at alpha= | 5 | deg
Re: | 750000 |  |  | Cd Min: | 0.26023 | at alpha= | -20 | deg
Mach: | 0 |  |  | Cl=0 at alpha= | -1.5648 | deg
|  |  |  | @ Cl=0.1, Cd= | 0.0050216
|  |  |  | @ Cl=0.4, Cd= | 0.005623
|  |  |  | @ Cl=0.6, Cd= | 0.0069379
alpha (deg) | Cl | Cd | Cm | Cl/Cd
-20 | -0.8322 | 0.26023 | 0.0858 | -3.1979
-19.5 | -0.8148 | 0.25309 | 0.0808 | -3.2194
-19 | -0.7981 | 0.24587 | 0.0759 | -3.246
-18.5 | -0.7824 | 0.23857 | 0.073 | -3.2795
-18 | -0.7658 | 0.23247 | 0.0694 | -3.2942
-17.5 | -0.7492 | 0.22599 | 0.0655 | -3.3152
-17 | -0.7329 | 0.21922 | 0.0617 | -3.3432
-16.5 | -0.7165 | 0.21203 | 0.0578 | -3.3792
-16 | -0.7004 | 0.20407 | 0.053 | -3.4322
-15.5 | -0.6865 | 0.19633 | 0.0486 | -3.4967
-15 | -0.6728 | 0.18866 | 0.0447 | -3.5662
-14.5 | -0.66 | 0.18079 | 0.0411 | -3.6506
-14 | -0.6503 | 0.17224 | 0.0385 | -3.7755
-13.5 | -0.6371 | 0.16574 | 0.0361 | -3.844
-13 | -0.6256 | 0.15868 | 0.0332 | -3.9425
-12.5 | -0.6154 | 0.15107 | 0.0301 | -4.0736
-12 | -0.4716 | 0.12641 | 0.0055 | -3.7307
-11.5 | -0.4677 | 0.12001 | 0.0042 | -3.8972
-11 | -0.4624 | 0.11362 | 0.0027 | -4.0697
-10.5 | -0.6053 | 0.11168 | 0.0129 | -5.4199
-10 | -0.5993 | 0.10449 | 0.0099 | -5.7355
-9.5 | -0.5927 | 0.09735 | 0.0065 | -6.0883
-9 | -0.5903 | 0.08875 | 0.0015 | -6.6513
-8.5 | -0.5948 | 0.07789 | -0.0065 | -7.6364
-8 | -0.6882 | 0.02369 | -0.0371 | -29.0502
-7.5 | -0.649 | 0.01979 | -0.0356 | -32.7943
-7 | -0.6054 | 0.01744 | -0.034 | -34.7133
-6.5 | -0.5614 | 0.01529 | -0.032 | -36.7168
-6 | -0.5155 | 0.01392 | -0.03 | -37.033
-5.5 | -0.4724 | 0.01177 | -0.028 | -40.1359
-5 | -0.423 | 0.01085 | -0.0268 | -38.9862
-4.5 | -0.3505 | 0.00952 | -0.0306 | -36.8172
-4 | -0.2781 | 0.00869 | -0.0341 | -32.0023
-3.5 | -0.2079 | 0.00789 | -0.0373 | -26.3498
-3 | -0.1469 | 0.00724 | -0.0383 | -20.2901
-2.5 | -0.0944 | 0.00661 | -0.0374 | -14.2814
-2 | -0.0443 | 0.00607 | -0.036 | -7.2982
-1.5 | 0.0066 | 0.00559 | -0.0348 | 1.1807
-1 | 0.0574 | 0.00518 | -0.0336 | 11.0811
-0.5 | 0.1085 | 0.00499 | -0.0322 | 21.7435
0 | 0.1578 | 0.00485 | -0.0301 | 32.5361
0.5 | 0.2277 | 0.00492 | -0.0327 | 46.2805
1 | 0.294 | 0.00513 | -0.035 | 57.3099
1.5 | 0.3476 | 0.00536 | -0.0345 | 64.8507
2 | 0.4014 | 0.00563 | -0.034 | 71.2966
2.5 | 0.4554 | 0.00595 | -0.0336 | 76.5378
3 | 0.5094 | 0.00629 | -0.0333 | 80.9857
3.5 | 0.5634 | 0.00666 | -0.033 | 84.5946
4 | 0.6174 | 0.00707 | -0.0327 | 87.3267
4.5 | 0.6712 | 0.00752 | -0.0324 | 89.2553
5 | 0.7244 | 0.00806 | -0.0321 | 89.8759
5.5 | 0.7767 | 0.00875 | -0.0317 | 88.7657
6 | 0.828 | 0.00962 | -0.0312 | 86.0707
6.5 | 0.8779 | 0.0107 | -0.0306 | 82.0467
7 | 0.9274 | 0.01186 | -0.0299 | 78.1956
7.5 | 0.9764 | 0.01309 | -0.029 | 74.5913
8 | 1.0259 | 0.01411 | -0.0282 | 72.7073
8.5 | 1.0724 | 0.01556 | -0.027 | 68.9203
9 | 1.1169 | 0.01718 | -0.0257 | 65.0116
9.5 | 1.1565 | 0.01938 | -0.0237 | 59.6749
10 | 1.1965 | 0.02133 | -0.0219 | 56.0947
10.5 | 1.2332 | 0.02343 | -0.02 | 52.6334
11 | 1.25 | 0.02785 | -0.0162 | 44.8833
11.5 | 1.2709 | 0.03104 | -0.013 | 40.9439
12 | 1.2745 | 0.03489 | -0.0086 | 36.5291
12.5 | 1.2669 | 0.04033 | -0.0063 | 31.4133
13 | 1.2513 | 0.04813 | -0.0078 | 25.9983
13.5 | 1.2283 | 0.05869 | -0.013 | 20.9286
14 | 1.1948 | 0.07244 | -0.021 | 16.4936
14.5 | 1.1543 | 0.08859 | -0.0305 | 13.0297
15 | 1.1078 | 0.10717 | -0.041 | 10.3368
15.5 | 1.0545 | 0.1292 | -0.0529 | 8.1618
16 | 0.6834 | 0.16165 | -0.0471 | 4.2277
16.5 | 0.9057 | 0.20742 | -0.0873 | 4.3665
17 | 0.9192 | 0.21438 | -0.0911 | 4.2877

## 35. Re 750k Mach 0.10 (1)
BIGFOIL.COM POLAR EXPORT
MVE8.516
MVE8.516 |  |  |  | Cl Max: | 1.011 | at alpha= | 8.5 | deg
JavaFoil+Calcfoil stall+Eppler ext transition |  |  |  | L/D Max: | 81.952 | at alpha= | 5 | deg
Re: | 750000 |  |  | Cd Min: | 0.00626 | at alpha= | 1 | deg
Mach: | 0.1 |  |  | Cl=0 at alpha= | -1.3898 | deg
|  |  |  | @ Cl=0.1, Cd= | 0.00652
|  |  |  | @ Cl=0.4, Cd= | 0.0067761
|  |  |  | @ Cl=0.6, Cd= | 0.0080291
alpha (deg) | Cl | Cd | Cm | Cl/Cd
-14.5 | -0.349 | 0.12253 | -0.009 | -2.852
-14 | -0.371 | 0.11857 | -0.009 | -3.126
-13.5 | -0.392 | 0.11058 | -0.009 | -3.543
-13 | -0.413 | 0.10352 | -0.009 | -3.987
-12.5 | -0.433 | 0.09942 | -0.009 | -4.357
-12 | -0.452 | 0.09248 | -0.009 | -4.893
-11.5 | -0.47 | 0.08674 | -0.008 | -5.419
-11 | -0.485 | 0.0826 | -0.008 | -5.875
-10.5 | -0.498 | 0.07857 | -0.008 | -6.334
-10 | -0.506 | 0.07371 | -0.008 | -6.869
-9.5 | -0.511 | 0.06843 | -0.008 | -7.466
-9 | -0.511 | 0.06281 | -0.008 | -8.131
-8.5 | -0.505 | 0.05931 | -0.008 | -8.521
-8 | -0.495 | 0.05502 | -0.008 | -8.99
-7.5 | -0.479 | 0.05133 | -0.009 | -9.326
-7 | -0.457 | 0.04765 | -0.009 | -9.597
-6.5 | -0.431 | 0.04446 | -0.009 | -9.697
-6 | -0.401 | 0.04158 | -0.011 | -9.636
-5.5 | -0.455 | 0.01069 | -0.025 | -42.559
-5 | -0.407 | 0.01039 | -0.026 | -39.151
-4.5 | -0.355 | 0.01007 | -0.026 | -35.262
-4 | -0.301 | 0.00978 | -0.026 | -30.78
-3.5 | -0.245 | 0.00954 | -0.026 | -25.732
-3 | -0.188 | 0.0093 | -0.027 | -20.249
-2.5 | -0.13 | 0.00819 | -0.027 | -15.916
-2 | -0.072 | 0.0074 | -0.027 | -9.706
-1.5 | -0.013 | 0.00659 | -0.027 | -1.983
-1 | 0.046 | 0.00652 | -0.028 | 7.035
-0.5 | 0.105 | 0.00652 | -0.028 | 16.083
0 | 0.164 | 0.00651 | -0.028 | 25.167
0.5 | 0.223 | 0.00657 | -0.028 | 33.909
1 | 0.282 | 0.00626 | -0.028 | 45.027
1.5 | 0.341 | 0.0065 | -0.029 | 52.42
2 | 0.399 | 0.00677 | -0.029 | 58.96
2.5 | 0.458 | 0.00713 | -0.029 | 64.188
3 | 0.516 | 0.00755 | -0.03 | 68.438
3.5 | 0.575 | 0.00788 | -0.03 | 72.942
4 | 0.632 | 0.00822 | -0.03 | 76.9
4.5 | 0.689 | 0.00857 | -0.03 | 80.335
5 | 0.744 | 0.00907 | -0.031 | 81.952
5.5 | 0.796 | 0.0098 | -0.031 | 81.207
6 | 0.845 | 0.01178 | -0.031 | 71.679
6.5 | 0.89 | 0.01235 | -0.031 | 72.017
7 | 0.93 | 0.01305 | -0.032 | 71.272
7.5 | 0.965 | 0.01384 | -0.032 | 69.723
8 | 0.991 | 0.01335 | -0.032 | 74.214
8.5 | 1.011 | 0.01618 | -0.032 | 62.501
9 | 0.827 | 0.05868 | -0.013 | 14.096
9.5 | 0.831 | 0.06263 | -0.01 | 13.264
10 | 0.827 | 0.06721 | -0.012 | 12.298
10.5 | 0.815 | 0.07194 | -0.011 | 11.331
11 | 0.797 | 0.07655 | -0.011 | 10.415
11.5 | 0.774 | 0.08206 | -0.012 | 9.435
12 | 0.746 | 0.08744 | -0.012 | 8.536
12.5 | 0.715 | 0.09336 | -0.012 | 7.657
13 | 0.681 | 0.10066 | -0.012 | 6.762
13.5 | 0.645 | 0.10851 | -0.012 | 5.94

## 36. Re 750k Mach 0.10 (2)
BIGFOIL.COM POLAR EXPORT
MVE8.516
MVE8.516 |  |  |  | Cl Max: | 1.2597 | at alpha= | 11.5 | deg
XFOIL ncrit=9 |  |  |  | L/D Max: | 89.852 | at alpha= | 5 | deg
Re: | 750000 |  |  | Cd Min: | 0.20856 | at alpha= | 16.5 | deg
Mach: | 0.1 |  |  | Cl=0 at alpha= | -1.5643 | deg
|  |  |  | @ Cl=0.1, Cd= | 0.005054
|  |  |  | @ Cl=0.4, Cd= | 0.0056409
|  |  |  | @ Cl=0.6, Cd= | 0.0069414
alpha (deg) | Cl | Cd | Cm | Cl/Cd
-12.5 | -0.6145 | 0.1516 | 0.0303 | -4.0534
-12 | -0.6076 | 0.14205 | 0.0252 | -4.2774
-11.5 | -0.5998 | 0.13317 | 0.0213 | -4.504
-11 | -0.5943 | 0.12403 | 0.0175 | -4.7916
-10.5 | -0.6017 | 0.11292 | 0.0135 | -5.3286
-10 | -0.595 | 0.10583 | 0.0106 | -5.6222
-9.5 | -0.588 | 0.09869 | 0.0072 | -5.9581
-9 | -0.5856 | 0.08999 | 0.0023 | -6.5074
-8.5 | -0.5893 | 0.07926 | -0.0053 | -7.435
-7.5 | -0.6505 | 0.02096 | -0.0365 | -31.0353
-7 | -0.6081 | 0.01814 | -0.0347 | -33.5226
-6.5 | -0.5645 | 0.01573 | -0.0326 | -35.8868
-6 | -0.519 | 0.01411 | -0.0305 | -36.7824
-5.5 | -0.4756 | 0.01192 | -0.0283 | -39.8993
-5 | -0.425 | 0.01096 | -0.0273 | -38.7774
-4.5 | -0.3518 | 0.00958 | -0.0311 | -36.7223
-4 | -0.279 | 0.00873 | -0.0346 | -31.9588
-3.5 | -0.2088 | 0.00792 | -0.0376 | -26.3636
-3 | -0.1479 | 0.00727 | -0.0385 | -20.3439
-2.5 | -0.0952 | 0.00664 | -0.0376 | -14.3373
-2 | -0.0447 | 0.0061 | -0.0361 | -7.3279
-1.5 | 0.0066 | 0.00564 | -0.035 | 1.1702
-1 | 0.0578 | 0.00521 | -0.0337 | 11.094
-0.5 | 0.1092 | 0.00502 | -0.0324 | 21.753
0 | 0.1589 | 0.00487 | -0.0303 | 32.6283
0.5 | 0.2282 | 0.00493 | -0.0326 | 46.288
1 | 0.2957 | 0.00514 | -0.0351 | 57.5292
1.5 | 0.3495 | 0.00538 | -0.0346 | 64.9628
2 | 0.4037 | 0.00566 | -0.0342 | 71.3251
2.5 | 0.4579 | 0.00598 | -0.0337 | 76.5719
3 | 0.5123 | 0.00631 | -0.0334 | 81.1886
3.5 | 0.5667 | 0.00669 | -0.0331 | 84.7085
4 | 0.621 | 0.0071 | -0.0327 | 87.4648
4.5 | 0.6751 | 0.00755 | -0.0324 | 89.4172
5 | 0.7287 | 0.00811 | -0.0321 | 89.852
5.5 | 0.7814 | 0.0088 | -0.0317 | 88.7955
6 | 0.8327 | 0.00973 | -0.0311 | 85.5807
6.5 | 0.8831 | 0.01081 | -0.0305 | 81.6929
7 | 0.9327 | 0.01203 | -0.0296 | 77.5312
7.5 | 0.9818 | 0.01333 | -0.0286 | 73.6534
8 | 1.0314 | 0.01439 | -0.0277 | 71.6748
8.5 | 1.0785 | 0.01583 | -0.0264 | 68.1301
9 | 1.1185 | 0.01818 | -0.0244 | 61.5237
9.5 | 1.1614 | 0.01992 | -0.0228 | 58.3032
10 | 1.1999 | 0.02208 | -0.0207 | 54.3433
10.5 | 1.2345 | 0.02445 | -0.0185 | 50.4908
11 | 1.2419 | 0.02998 | -0.0138 | 41.4243
11.5 | 1.2597 | 0.03282 | -0.0103 | 38.3821
12 | 1.2558 | 0.03754 | -0.0066 | 33.4523
12.5 | 1.2425 | 0.04441 | -0.0064 | 27.9779
13 | 1.221 | 0.05416 | -0.0104 | 22.5443
13.5 | 1.192 | 0.06675 | -0.0178 | 17.8577
14 | 1.1541 | 0.08216 | -0.0271 | 14.047
14.5 | 1.1113 | 0.09946 | -0.037 | 11.1733
15 | 1.0638 | 0.11927 | -0.0478 | 8.9193
15.5 | 0.9009 | 0.18185 | -0.0761 | 4.9541
16 | 0.8962 | 0.1995 | -0.0834 | 4.4922
16.5 | 0.9069 | 0.20856 | -0.0881 | 4.3484

## 37. Re 750k Mach 0.25 (1)
BIGFOIL.COM POLAR EXPORT
MVE8.516
MVE8.516 |  |  |  | Cl Max: | 0.988 | at alpha= | 8 | deg
JavaFoil+Calcfoil stall+Eppler ext transition |  |  |  | L/D Max: | 82.042 | at alpha= | 5 | deg
Re: | 750000 |  |  | Cd Min: | 0.00659 | at alpha= | 1.5 | deg
Mach: | 0.25 |  |  | Cl=0 at alpha= | -1.3917 | deg
|  |  |  | @ Cl=0.1, Cd= | 0.0066
|  |  |  | @ Cl=0.4, Cd= | 0.10876
|  |  |  | @ Cl=0.6, Cd= | 0.10876
alpha (deg) | Cl | Cd | Cm | Cl/Cd
-13 | -0.066 | 0.11037 | -0.01 | -0.597
-12.5 | -0.063 | 0.10265 | -0.009 | -0.614
-12 | -0.185 | 0.10241 | -0.009 | -1.807
-11.5 | -0.246 | 0.09523 | -0.009 | -2.582
-11 | -0.298 | 0.08922 | -0.009 | -3.342
-10.5 | -0.344 | 0.08174 | -0.009 | -4.211
-10 | -0.384 | 0.07742 | -0.009 | -4.958
-9.5 | -0.416 | 0.07168 | -0.009 | -5.807
-9 | -0.44 | 0.06701 | -0.009 | -6.573
-8.5 | -0.456 | 0.06275 | -0.009 | -7.267
-8 | -0.462 | 0.05725 | -0.009 | -8.075
-7.5 | -0.459 | 0.05314 | -0.008 | -8.646
-7 | -0.448 | 0.04948 | -0.009 | -9.055
-6.5 | -0.429 | 0.04577 | -0.009 | -9.368
-6 | -0.403 | 0.04258 | -0.01 | -9.456
-5.5 | -0.371 | 0.03983 | -0.011 | -9.308
-5 | -0.414 | 0.01054 | -0.026 | -39.311
-4.5 | -0.363 | 0.01025 | -0.027 | -35.407
-4 | -0.308 | 0.00995 | -0.027 | -30.996
-3.5 | -0.252 | 0.00966 | -0.027 | -26.041
-3 | -0.193 | 0.00946 | -0.027 | -20.448
-2.5 | -0.134 | 0.00898 | -0.028 | -14.916
-2 | -0.074 | 0.00768 | -0.028 | -9.61
-1.5 | -0.013 | 0.00671 | -0.028 | -2.003
-1 | 0.047 | 0.0066 | -0.028 | 7.144
-0.5 | 0.108 | 0.0066 | -0.029 | 16.334
0 | 0.168 | 0.0066 | -0.029 | 25.51
0.5 | 0.229 | 0.00668 | -0.029 | 34.269
1 | 0.29 | 0.00673 | -0.029 | 43.051
1.5 | 0.35 | 0.00659 | -0.03 | 53.106
2 | 0.41 | 0.00689 | -0.03 | 59.589
2.5 | 0.471 | 0.00735 | -0.03 | 64.023
3 | 0.531 | 0.00768 | -0.03 | 69.055
3.5 | 0.59 | 0.00801 | -0.031 | 73.696
4 | 0.649 | 0.00836 | -0.031 | 77.652
4.5 | 0.707 | 0.00875 | -0.031 | 80.768
5 | 0.763 | 0.0093 | -0.031 | 82.042
5.5 | 0.815 | 0.01017 | -0.032 | 80.188
6 | 0.864 | 0.01213 | -0.032 | 71.228
6.5 | 0.907 | 0.01276 | -0.032 | 71.097
7 | 0.944 | 0.01359 | -0.032 | 69.483
7.5 | 0.97 | 0.01324 | -0.033 | 73.314
8 | 0.988 | 0.01626 | -0.033 | 60.77
8.5 | 0.804 | 0.05603 | -0.012 | 14.347
9 | 0.802 | 0.06016 | -0.012 | 13.334
9.5 | 0.788 | 0.06514 | -0.011 | 12.098
10 | 0.759 | 0.07104 | -0.011 | 10.685
10.5 | 0.718 | 0.07584 | -0.011 | 9.472
11 | 0.666 | 0.08102 | -0.011 | 8.227
11.5 | 0.605 | 0.0876 | -0.012 | 6.904
12 | 0.535 | 0.09529 | -0.012 | 5.613
12.5 | 0.458 | 0.10281 | -0.012 | 4.457
13 | 0.376 | 0.10876 | -0.013 | 3.454

## 38. Re 750k Mach 0.25 (2)
BIGFOIL.COM POLAR EXPORT
MVE8.516
MVE8.516 |  |  |  | Cl Max: | 1.2118 | at alpha= | 10.5 | deg
XFOIL ncrit=9 |  |  |  | L/D Max: | 89.7733 | at alpha= | 5 | deg
Re: | 750000 |  |  | Cd Min: | 0.17817 | at alpha= | 15 | deg
Mach: | 0.25 |  |  | Cl=0 at alpha= | -1.5599 | deg
|  |  |  | @ Cl=0.1, Cd= | 0.0052286
|  |  |  | @ Cl=0.4, Cd= | 0.0057062
|  |  |  | @ Cl=0.6, Cd= | 0.0069784
alpha (deg) | Cl | Cd | Cm | Cl/Cd
-7.5 | -0.5985 | 0.04513 | -0.0361 | -13.2617
-7 | -0.6069 | 0.02644 | -0.0393 | -22.9539
-6.5 | -0.5781 | 0.01936 | -0.0362 | -29.8605
-6 | -0.5365 | 0.01588 | -0.0332 | -33.7846
-5.5 | -0.4929 | 0.01303 | -0.0304 | -37.8281
-5 | -0.4357 | 0.01168 | -0.0302 | -37.3031
-4.5 | -0.3601 | 0.00998 | -0.0337 | -36.0822
-4 | -0.2835 | 0.0091 | -0.0373 | -31.1538
-3.5 | -0.213 | 0.00815 | -0.0396 | -26.135
-3 | -0.1531 | 0.00744 | -0.0397 | -20.578
-2.5 | -0.0994 | 0.00682 | -0.0384 | -14.5748
-2 | -0.047 | 0.00629 | -0.037 | -7.4722
-1.5 | 0.0064 | 0.00585 | -0.0358 | 1.094
-1 | 0.0598 | 0.00541 | -0.0347 | 11.0536
-0.5 | 0.113 | 0.00517 | -0.0334 | 21.8569
0 | 0.1649 | 0.00502 | -0.0315 | 32.8486
1 | 0.305 | 0.00525 | -0.036 | 58.0952
1.5 | 0.3604 | 0.0055 | -0.0354 | 65.5273
2 | 0.4161 | 0.00579 | -0.0349 | 71.8653
2.5 | 0.4721 | 0.00611 | -0.0344 | 77.2668
3 | 0.5283 | 0.00647 | -0.034 | 81.6538
3.5 | 0.5845 | 0.00686 | -0.0335 | 85.2041
4 | 0.6408 | 0.00729 | -0.0331 | 87.9012
4.5 | 0.6969 | 0.00777 | -0.0326 | 89.6911
5 | 0.7523 | 0.00838 | -0.0321 | 89.7733
5.5 | 0.8067 | 0.00919 | -0.0314 | 87.7802
6 | 0.8595 | 0.01026 | -0.0305 | 83.7719
6.5 | 0.9113 | 0.01151 | -0.0295 | 79.1746
7 | 0.9633 | 0.01276 | -0.0282 | 75.4937
7.5 | 1.0143 | 0.01413 | -0.0267 | 71.7834
8 | 1.0622 | 0.01587 | -0.0249 | 66.9313
8.5 | 1.1078 | 0.01779 | -0.0228 | 62.2709
9 | 1.1439 | 0.02085 | -0.0197 | 54.8633
9.5 | 1.1774 | 0.02403 | -0.0164 | 48.9971
10 | 1.2011 | 0.02798 | -0.0125 | 42.9271
10.5 | 1.2118 | 0.0321 | -0.0081 | 37.7508
11 | 1.2004 | 0.03773 | -0.0046 | 31.8155
11.5 | 1.1734 | 0.04713 | -0.0069 | 24.8971
12 | 1.1434 | 0.05952 | -0.0143 | 19.2103
12.5 | 1.1143 | 0.07333 | -0.0232 | 15.1957
13 | 1.0841 | 0.08803 | -0.032 | 12.3151
13.5 | 1.0533 | 0.10332 | -0.0404 | 10.1945
14 | 1.0067 | 0.12358 | -0.0508 | 8.1461
14.5 | 0.9015 | 0.16425 | -0.069 | 5.4886
15 | 0.8963 | 0.17817 | -0.0754 | 5.0306
15.5 | 0.6669 | 0.16286 | -0.048 | 4.0949

## 39. Re 750k Mach 0.50 (1)
BIGFOIL.COM POLAR EXPORT
MVE8.516
MVE8.516 |  |  |  | Cl Max: | 1.141 | at alpha= | 20 | deg
JavaFoil+Calcfoil stall+Eppler ext transition |  |  |  | L/D Max: | 80.897 | at alpha= | 4.5 | deg
Re: | 750000 |  |  | Cd Min: | 0.00691 | at alpha= | -0.5 | deg
Mach: | 0.5 |  |  | Cl=0 at alpha= | -1.3897 | deg
|  |  |  | @ Cl=0.1, Cd= | 0.0069309
|  |  |  | @ Cl=0.4, Cd= | 0.0070818
|  |  |  | @ Cl=0.6, Cd= | 0.0082614
alpha (deg) | Cl | Cd | Cm | Cl/Cd
-20 | -0.997 | 0.21183 | -0.014 | -4.708
-19.5 | -0.973 | 0.20888 | -0.014 | -4.656
-19 | -0.943 | 0.19793 | -0.013 | -4.766
-18.5 | -0.917 | 0.19251 | -0.013 | -4.764
-18 | -0.891 | 0.18703 | -0.013 | -4.765
-17.5 | -0.865 | 0.1832 | -0.013 | -4.723
-17 | -0.839 | 0.17604 | -0.013 | -4.768
-16.5 | -0.813 | 0.17187 | -0.013 | -4.73
-16 | -0.785 | 0.16522 | -0.013 | -4.751
-15.5 | -0.759 | 0.15981 | -0.013 | -4.746
-15 | -0.732 | 0.15612 | -0.013 | -4.691
-14.5 | -0.706 | 0.15237 | -0.013 | -4.634
-14 | -0.68 | 0.14861 | -0.013 | -4.574
-13.5 | -0.652 | 0.13879 | -0.012 | -4.695
-13 | -0.625 | 0.12983 | -0.013 | -4.816
-12.5 | -0.599 | 0.12619 | -0.013 | -4.745
-12 | -0.572 | 0.12601 | -0.013 | -4.54
-11.5 | -0.545 | 0.11701 | -0.012 | -4.66
-11 | -0.518 | 0.11452 | -0.012 | -4.522
-10.5 | -0.491 | 0.10957 | -0.012 | -4.484
-10 | -0.465 | 0.10661 | -0.012 | -4.358
-9.5 | -0.437 | 0.09778 | -0.011 | -4.473
-9 | -0.411 | 0.09873 | -0.012 | -4.159
-8.5 | -0.384 | 0.09494 | -0.012 | -4.043
-8 | -0.357 | 0.08372 | -0.011 | -4.262
-7.5 | -0.33 | 0.06035 | -0.011 | -5.467
-7 | -0.303 | 0.05294 | -0.012 | -5.724
-6.5 | -0.276 | 0.05543 | -0.011 | -4.978
-6 | -0.249 | 0.04927 | -0.011 | -5.054
-5.5 | -0.282 | 0.04728 | -0.01 | -5.967
-5 | -0.335 | 0.04112 | -0.01 | -8.142
-4.5 | -0.31 | 0.03728 | -0.012 | -8.313
-4 | -0.336 | 0.01072 | -0.03 | -31.378
-3.5 | -0.278 | 0.01034 | -0.03 | -26.886
-3 | -0.215 | 0.01009 | -0.031 | -21.303
-2.5 | -0.149 | 0.00969 | -0.031 | -15.4
-2 | -0.082 | 0.00873 | -0.031 | -9.436
-1.5 | -0.015 | 0.00791 | -0.031 | -1.897
-1 | 0.053 | 0.00698 | -0.032 | 7.545
-0.5 | 0.12 | 0.00691 | -0.032 | 17.419
0 | 0.188 | 0.00698 | -0.032 | 26.958
0.5 | 0.256 | 0.00709 | -0.032 | 36.086
1 | 0.324 | 0.00722 | -0.033 | 44.832
1.5 | 0.391 | 0.00702 | -0.033 | 55.739
2 | 0.458 | 0.00748 | -0.033 | 61.266
2.5 | 0.526 | 0.00787 | -0.034 | 66.761
3 | 0.593 | 0.00822 | -0.034 | 72.098
3.5 | 0.659 | 0.00861 | -0.034 | 76.524
4 | 0.724 | 0.00911 | -0.034 | 79.461
4.5 | 0.786 | 0.00972 | -0.035 | 80.897
5 | 0.845 | 0.01076 | -0.035 | 78.534
5.5 | 0.894 | 0.01319 | -0.035 | 67.785
6 | 0.924 | 0.01294 | -0.036 | 71.386
6.5 | 0.923 | 0.01659 | -0.036 | 55.601
7 | 0.662 | 0.05024 | -0.012 | 13.171
7.5 | 0.478 | 0.05716 | -0.012 | 8.358
8 | 0.505 | 0.06025 | -0.014 | 8.377
8.5 | 0.532 | 0.06115 | -0.015 | 8.696
9 | 0.558 | 0.07117 | -0.015 | 7.84
9.5 | 0.585 | 0.10132 | -0.016 | 5.772
10 | 0.611 | 0.10303 | -0.016 | 5.932
10.5 | 0.638 | 0.10753 | -0.017 | 5.936
11 | 0.665 | 0.11235 | -0.017 | 5.915
11.5 | 0.691 | 0.11848 | -0.017 | 5.831
12 | 0.718 | 0.12697 | -0.019 | 5.658
12.5 | 0.745 | 0.13043 | -0.019 | 5.708
13 | 0.771 | 0.13362 | -0.019 | 5.768
13.5 | 0.799 | 0.14325 | -0.021 | 5.579
14 | 0.825 | 0.14709 | -0.021 | 5.607
14.5 | 0.851 | 0.15232 | -0.021 | 5.585
15 | 0.877 | 0.15783 | -0.022 | 5.556
15.5 | 0.905 | 0.16148 | -0.023 | 5.603
16 | 0.931 | 0.16613 | -0.023 | 5.602
16.5 | 0.957 | 0.17416 | -0.023 | 5.492
17 | 0.984 | 0.18136 | -0.024 | 5.423
17.5 | 1.011 | 0.18777 | -0.025 | 5.382
18 | 1.036 | 0.18969 | -0.025 | 5.462
18.5 | 1.062 | 0.19747 | -0.025 | 5.377
19 | 1.09 | 0.20601 | -0.026 | 5.289
19.5 | 1.116 | 0.20856 | -0.026 | 5.349
20 | 1.141 | 0.21123 | -0.027 | 5.4

## 40. Re 750k Mach 0.50 (2)
BIGFOIL.COM POLAR EXPORT
MVE8.516
MVE8.516 |  |  |  | Cl Max: | 1.1215 | at alpha= | 20 | deg
XFOIL ncrit=9 |  |  |  | L/D Max: | 90.8457 | at alpha= | 4.5 | deg
Re: | 750000 |  |  | Cd Min: | 0.30266 | at alpha= | 20 | deg
Mach: | 0.5 |  |  | Cl=0 at alpha= | -1.5477 | deg
|  |  |  | @ Cl=0.1, Cd= | 0.0060203
|  |  |  | @ Cl=0.4, Cd= | 0.0059434
|  |  |  | @ Cl=0.6, Cd= | 0.0071214
alpha (deg) | Cl | Cd | Cm | Cl/Cd
-19.5 | -0.904 | 0.28186 | 0.0983 | -3.2073
-19 | -0.8823 | 0.27378 | 0.0937 | -3.2227
-18.5 | -0.8598 | 0.26564 | 0.0886 | -3.2367
-18 | -0.8371 | 0.25724 | 0.0835 | -3.2542
-17.5 | -0.8141 | 0.24856 | 0.0784 | -3.2753
-17 | -0.7905 | 0.23956 | 0.0721 | -3.2998
-16.5 | -0.7692 | 0.231 | 0.0664 | -3.3299
-15.5 | -0.7268 | 0.21363 | 0.0585 | -3.4021
-15 | -0.7062 | 0.20575 | 0.0545 | -3.4323
-14.5 | -0.6858 | 0.19768 | 0.0503 | -3.4692
-14 | -0.6659 | 0.18944 | 0.0461 | -3.5151
-13.5 | -0.6467 | 0.18097 | 0.0419 | -3.5735
-13 | -0.6294 | 0.17195 | 0.0361 | -3.6604
-12.5 | -0.6138 | 0.16322 | 0.0315 | -3.7606
-12 | -0.6003 | 0.15391 | 0.0283 | -3.9003
-11.5 | -0.584 | 0.14661 | 0.0263 | -3.9834
-11 | -0.5696 | 0.13884 | 0.0231 | -4.1026
-10.5 | -0.5573 | 0.1302 | 0.018 | -4.2803
-10 | -0.5461 | 0.12151 | 0.0134 | -4.4943
-9.5 | -0.5361 | 0.11277 | 0.0097 | -4.7539
-9 | -0.5276 | 0.10399 | 0.0059 | -5.0736
-8 | -0.5206 | 0.08678 | -0.0005 | -5.9991
-7.5 | -0.5304 | 0.07429 | -0.0081 | -7.1396
-7 | -0.5321 | 0.06398 | -0.0157 | -8.3167
-6.5 | -0.53 | 0.05128 | -0.0309 | -10.3354
-6 | -0.5255 | 0.03763 | -0.0413 | -13.9649
-5.5 | -0.5246 | 0.02749 | -0.0413 | -19.0833
-5 | -0.4756 | 0.01936 | -0.0436 | -24.5661
-4.5 | -0.3944 | 0.01345 | -0.0466 | -29.3234
-4 | -0.3136 | 0.01053 | -0.048 | -29.7816
-3.5 | -0.2424 | 0.00907 | -0.0471 | -26.7255
-3 | -0.1796 | 0.00822 | -0.0447 | -21.8491
-1.5 | 0.0059 | 0.00662 | -0.0399 | 0.89124
-1 | 0.0687 | 0.00623 | -0.039 | 11.0273
-0.5 | 0.1299 | 0.00582 | -0.0378 | 22.3196
0 | 0.1904 | 0.00562 | -0.0361 | 33.879
0.5 | 0.2486 | 0.0055 | -0.0336 | 45.2
1 | 0.3342 | 0.00567 | -0.0372 | 58.9418
1.5 | 0.4088 | 0.00598 | -0.0389 | 68.3612
2 | 0.4717 | 0.00633 | -0.0379 | 74.5182
3 | 0.5998 | 0.00712 | -0.0361 | 84.2416
3.5 | 0.6647 | 0.00757 | -0.0351 | 87.8071
4 | 0.7298 | 0.00809 | -0.0339 | 90.2101
4.5 | 0.7949 | 0.00875 | -0.0325 | 90.8457
5 | 0.8579 | 0.00974 | -0.0308 | 88.0801
5.5 | 0.9186 | 0.01113 | -0.0285 | 82.5337
6 | 0.9783 | 0.01279 | -0.0256 | 76.4894
6.5 | 1.0335 | 0.01501 | -0.0218 | 68.8541
7 | 1.0806 | 0.01798 | -0.0167 | 60.1001
7.5 | 1.1065 | 0.02274 | -0.0105 | 48.6588
8 | 1.1121 | 0.02852 | -0.0041 | 38.9937
8.5 | 1.091 | 0.03632 | -0.0021 | 30.0385
9 | 1.0641 | 0.04768 | -0.0089 | 22.3175
9.5 | 1.0338 | 0.06139 | -0.019 | 16.8399
10 | 1.0016 | 0.07573 | -0.0282 | 13.2259
10.5 | 0.9693 | 0.09018 | -0.0363 | 10.7485
11 | 0.9391 | 0.10468 | -0.0436 | 8.9712
11.5 | 0.9135 | 0.11913 | -0.0505 | 7.6681
12 | 0.8968 | 0.13306 | -0.0571 | 6.7398
12.5 | 0.8889 | 0.14615 | -0.0634 | 6.0821
13 | 0.8888 | 0.15825 | -0.0693 | 5.6164
13.5 | 0.8933 | 0.16987 | -0.075 | 5.2587
14 | 0.9001 | 0.18213 | -0.0809 | 4.9421
14.5 | 0.9089 | 0.19493 | -0.0872 | 4.6627
15 | 0.9227 | 0.20639 | -0.0927 | 4.4707
15.5 | 0.9393 | 0.21431 | -0.0961 | 4.3829
16 | 0.9573 | 0.22456 | -0.1014 | 4.263
16.5 | 0.9763 | 0.23478 | -0.1069 | 4.1584
17 | 0.9959 | 0.24626 | -0.1145 | 4.0441
17.5 | 1.0165 | 0.25591 | -0.12 | 3.9721
18 | 1.0374 | 0.26491 | -0.1252 | 3.916
18.5 | 1.0584 | 0.27341 | -0.1301 | 3.8711
19 | 1.079 | 0.2827 | -0.1341 | 3.8168
19.5 | 1.1002 | 0.29263 | -0.1402 | 3.7597
20 | 1.1215 | 0.30266 | -0.1469 | 3.7055

## 41. Re 1M Mach 0.00 (1)
BIGFOIL.COM POLAR EXPORT
MVE8.516
MVE8.516 |  |  |  | Cl Max: | 1.028 | at alpha= | 9 | deg
JavaFoil+Calcfoil stall+Eppler ext transition |  |  |  | L/D Max: | 87.5 | at alpha= | 5 | deg
Re: | 1000000 |  |  | Cd Min: | 0.00616 | at alpha= | 1.5 | deg
Mach: | 0 |  |  | Cl=0 at alpha= | -1.3898 | deg
|  |  |  | @ Cl=0.1, Cd= | 0.0062728
|  |  |  | @ Cl=0.4, Cd= | 0.0064393
|  |  |  | @ Cl=0.6, Cd= | 0.0075125
alpha (deg) | Cl | Cd | Cm | Cl/Cd
-14.5 | -0.391 | 0.11875 | -0.009 | -3.296
-14 | -0.41 | 0.11219 | -0.009 | -3.654
-13.5 | -0.428 | 0.10546 | -0.009 | -4.063
-13 | -0.447 | 0.10038 | -0.009 | -4.448
-12.5 | -0.464 | 0.09502 | -0.009 | -4.881
-12 | -0.48 | 0.08887 | -0.009 | -5.398
-11.5 | -0.494 | 0.08294 | -0.009 | -5.955
-11 | -0.506 | 0.07926 | -0.009 | -6.381
-10.5 | -0.515 | 0.07361 | -0.009 | -6.992
-10 | -0.52 | 0.07011 | -0.008 | -7.419
-9.5 | -0.522 | 0.06541 | -0.008 | -7.974
-9 | -0.519 | 0.06152 | -0.008 | -8.432
-8.5 | -0.511 | 0.05683 | -0.009 | -8.993
-8 | -0.498 | 0.05347 | -0.009 | -9.322
-7.5 | -0.481 | 0.04984 | -0.009 | -9.647
-7 | -0.458 | 0.04664 | -0.01 | -9.83
-6.5 | -0.432 | 0.04325 | -0.011 | -9.988
-6 | -0.498 | 0.01012 | -0.025 | -49.2
-5.5 | -0.454 | 0.01021 | -0.025 | -44.448
-5 | -0.405 | 0.00988 | -0.026 | -41.023
-4.5 | -0.354 | 0.00958 | -0.026 | -36.899
-4 | -0.3 | 0.00933 | -0.026 | -32.144
-3.5 | -0.244 | 0.00911 | -0.026 | -26.802
-3 | -0.187 | 0.00901 | -0.026 | -20.801
-2.5 | -0.13 | 0.00793 | -0.027 | -16.354
-2 | -0.072 | 0.00734 | -0.027 | -9.747
-1.5 | -0.013 | 0.00642 | -0.027 | -2.025
-1 | 0.046 | 0.00631 | -0.027 | 7.233
-0.5 | 0.104 | 0.00627 | -0.028 | 16.636
0 | 0.163 | 0.0063 | -0.028 | 25.895
0.5 | 0.222 | 0.00637 | -0.028 | 34.815
1 | 0.28 | 0.00646 | -0.028 | 43.427
1.5 | 0.339 | 0.00616 | -0.029 | 54.986
2 | 0.397 | 0.00642 | -0.029 | 61.903
2.5 | 0.456 | 0.0068 | -0.029 | 67.042
3 | 0.514 | 0.00708 | -0.029 | 72.566
3.5 | 0.572 | 0.00737 | -0.03 | 77.56
4 | 0.629 | 0.00766 | -0.03 | 82.146
4.5 | 0.685 | 0.00799 | -0.03 | 85.807
5 | 0.74 | 0.00846 | -0.03 | 87.5
5.5 | 0.792 | 0.00914 | -0.031 | 86.654
6 | 0.841 | 0.0111 | -0.031 | 75.747
6.5 | 0.886 | 0.01158 | -0.031 | 76.51
7 | 0.927 | 0.01228 | -0.031 | 75.502
7.5 | 0.963 | 0.01296 | -0.032 | 74.319
8 | 0.993 | 0.01372 | -0.032 | 72.42
8.5 | 1.013 | 0.01318 | -0.032 | 76.882
9 | 1.028 | 0.01613 | -0.032 | 63.725
9.5 | 0.841 | 0.06056 | -0.016 | 13.884
10 | 0.835 | 0.0657 | -0.013 | 12.711
10.5 | 0.827 | 0.06998 | -0.013 | 11.814
11 | 0.813 | 0.07437 | -0.012 | 10.928
11.5 | 0.794 | 0.07939 | -0.013 | 10.002
12 | 0.77 | 0.0848 | -0.013 | 9.084
12.5 | 0.743 | 0.09076 | -0.013 | 8.191
13 | 0.714 | 0.09623 | -0.013 | 7.415
13.5 | 0.682 | 0.10252 | -0.013 | 6.653
14 | 0.649 | 0.1107 | -0.013 | 5.865

## 42. Re 1M Mach 0.00 (2)
BIGFOIL.COM POLAR EXPORT
MVE8.516
MVE8.516 |  |  |  | Cl Max: | 1.3524 | at alpha= | 12.5 | deg
XFOIL ncrit=9 |  |  |  | L/D Max: | 95.1841 | at alpha= | 4.5 | deg
Re: | 1000000 |  |  | Cd Min: | 0.26343 | at alpha= | 20 | deg
Mach: | 0 |  |  | Cl=0 at alpha= | -1.5378 | deg
|  |  |  | @ Cl=0.1, Cd= | 0.0049649
|  |  |  | @ Cl=0.4, Cd= | 0.005265
|  |  |  | @ Cl=0.6, Cd= | 0.0065012
alpha (deg) | Cl | Cd | Cm | Cl/Cd
-20 | -0.8354 | 0.26016 | 0.0867 | -3.2111
-19.5 | -0.8183 | 0.25387 | 0.0825 | -3.2233
-19 | -0.8011 | 0.24733 | 0.0783 | -3.239
-18.5 | -0.7839 | 0.24043 | 0.0742 | -3.2604
-18 | -0.7656 | 0.23231 | 0.0693 | -3.2956
-17.5 | -0.7495 | 0.22487 | 0.0648 | -3.333
-17 | -0.7337 | 0.21758 | 0.0607 | -3.3721
-16.5 | -0.7201 | 0.20952 | 0.0572 | -3.4369
-16 | -0.7044 | 0.20339 | 0.0542 | -3.4633
-15.5 | -0.6892 | 0.19667 | 0.0508 | -3.5043
-15 | -0.6748 | 0.18962 | 0.0473 | -3.5587
-14.5 | -0.6613 | 0.18231 | 0.0439 | -3.6273
-14 | -0.6485 | 0.17463 | 0.0405 | -3.7136
-13.5 | -0.6376 | 0.16549 | 0.036 | -3.8528
-13 | -0.6276 | 0.15712 | 0.0323 | -3.9944
-12.5 | -0.6193 | 0.1484 | 0.0289 | -4.1732
-12 | -0.6215 | 0.13745 | 0.0251 | -4.5216
-11.5 | -0.611 | 0.1312 | 0.0229 | -4.657
-11 | -0.6023 | 0.12407 | 0.02 | -4.8545
-10.5 | -0.597 | 0.1158 | 0.0164 | -5.1554
-8.5 | -0.7372 | 0.0239 | -0.0375 | -30.8452
-8 | -0.6978 | 0.01994 | -0.0363 | -34.995
-7.5 | -0.6555 | 0.01689 | -0.0345 | -38.8099
-7 | -0.6132 | 0.01431 | -0.0324 | -42.8512
-6.5 | -0.5693 | 0.01252 | -0.0305 | -45.4712
-6 | -0.5231 | 0.01151 | -0.0287 | -45.4474
-5.5 | -0.4695 | 0.01081 | -0.0284 | -43.432
-5 | -0.3996 | 0.00942 | -0.0317 | -42.4204
-4.5 | -0.3296 | 0.00857 | -0.0348 | -38.4597
-4 | -0.2613 | 0.00793 | -0.0375 | -32.9508
-3.5 | -0.2034 | 0.00729 | -0.0377 | -27.9012
-3 | -0.1516 | 0.0068 | -0.0366 | -22.2941
-2.5 | -0.101 | 0.00634 | -0.0352 | -15.9306
-2 | -0.0489 | 0.00593 | -0.0344 | -8.2462
-1.5 | 0.004 | 0.00555 | -0.0338 | 0.72072
-1 | 0.0572 | 0.0052 | -0.0332 | 11
-0.5 | 0.11 | 0.00491 | -0.0325 | 22.4033
0.5 | 0.2125 | 0.00462 | -0.0297 | 45.9957
1 | 0.2871 | 0.00476 | -0.0336 | 60.3151
1.5 | 0.3469 | 0.005 | -0.0345 | 69.38
2 | 0.401 | 0.00527 | -0.0341 | 76.0911
2.5 | 0.4552 | 0.00556 | -0.0338 | 81.8705
3 | 0.5095 | 0.00589 | -0.0335 | 86.5025
3.5 | 0.5637 | 0.00624 | -0.0332 | 90.3365
4 | 0.6179 | 0.00663 | -0.0329 | 93.1976
4.5 | 0.672 | 0.00706 | -0.0327 | 95.1841
5 | 0.7251 | 0.00764 | -0.0324 | 94.9084
5.5 | 0.7777 | 0.00831 | -0.032 | 93.586
6 | 0.8292 | 0.00915 | -0.0316 | 90.623
6.5 | 0.8798 | 0.01014 | -0.031 | 86.7653
7 | 0.9302 | 0.01116 | -0.0304 | 83.3513
7.5 | 0.9809 | 0.01207 | -0.0297 | 81.2676
8 | 1.0305 | 0.01312 | -0.0289 | 78.5442
8.5 | 1.0798 | 0.01413 | -0.0282 | 76.419
9 | 1.1261 | 0.01556 | -0.027 | 72.3715
9.5 | 1.1726 | 0.01679 | -0.0259 | 69.8392
10 | 1.2074 | 0.01957 | -0.0235 | 61.6965
10.5 | 1.2506 | 0.02094 | -0.0222 | 59.723
11 | 1.2883 | 0.02282 | -0.0203 | 56.4549
11.5 | 1.3198 | 0.02515 | -0.018 | 52.4771
12 | 1.3445 | 0.02779 | -0.0151 | 48.3807
12.5 | 1.3524 | 0.03104 | -0.0107 | 43.5696
13 | 1.346 | 0.03592 | -0.0078 | 37.4722
13.5 | 1.33 | 0.04346 | -0.0086 | 30.6029
14 | 1.3074 | 0.0537 | -0.0132 | 24.3464
14.5 | 1.2773 | 0.06644 | -0.0202 | 19.2249
15 | 1.2448 | 0.08039 | -0.0278 | 15.4845
15.5 | 1.2084 | 0.0956 | -0.0358 | 12.6402
16 | 1.17 | 0.11221 | -0.0445 | 10.4269
16.5 | 1.1234 | 0.13184 | -0.0545 | 8.5209
18 | 0.9444 | 0.23202 | -0.1011 | 4.0703
18.5 | 0.9593 | 0.2386 | -0.105 | 4.0205
19 | 0.9705 | 0.24699 | -0.1094 | 3.9293
19.5 | 0.9853 | 0.25535 | -0.1142 | 3.8586
20 | 1.0006 | 0.26343 | -0.1191 | 3.7984

## 43. Re 1M Mach 0.10 (1)
BIGFOIL.COM POLAR EXPORT
MVE8.516
MVE8.516 |  |  |  | Cl Max: | 1.024 | at alpha= | 9 | deg
JavaFoil+Calcfoil stall+Eppler ext transition |  |  |  | L/D Max: | 87.55 | at alpha= | 5 | deg
Re: | 1000000 |  |  | Cd Min: | 0.00618 | at alpha= | 1.5 | deg
Mach: | 0.1 |  |  | Cl=0 at alpha= | -1.3898 | deg
|  |  |  | @ Cl=0.1, Cd= | 0.0062925
|  |  |  | @ Cl=0.4, Cd= | 0.0064561
|  |  |  | @ Cl=0.6, Cd= | 0.0075128
alpha (deg) | Cl | Cd | Cm | Cl/Cd
-14.5 | -0.35 | 0.11843 | -0.009 | -2.953
-14 | -0.371 | 0.11251 | -0.009 | -3.296
-13.5 | -0.392 | 0.10564 | -0.009 | -3.711
-13 | -0.413 | 0.10063 | -0.009 | -4.104
-12.5 | -0.433 | 0.09582 | -0.009 | -4.523
-12 | -0.453 | 0.08939 | -0.009 | -5.063
-11.5 | -0.47 | 0.08508 | -0.009 | -5.526
-11 | -0.485 | 0.08108 | -0.009 | -5.988
-10.5 | -0.498 | 0.07501 | -0.009 | -6.637
-10 | -0.506 | 0.07064 | -0.009 | -7.17
-9.5 | -0.511 | 0.06601 | -0.009 | -7.742
-9 | -0.511 | 0.06113 | -0.008 | -8.356
-8.5 | -0.505 | 0.0579 | -0.009 | -8.73
-8 | -0.495 | 0.05369 | -0.009 | -9.215
-7.5 | -0.479 | 0.05012 | -0.009 | -9.554
-7 | -0.458 | 0.04696 | -0.01 | -9.745
-6.5 | -0.432 | 0.04362 | -0.011 | -9.897
-6 | -0.499 | 0.01046 | -0.025 | -47.687
-5.5 | -0.455 | 0.01024 | -0.025 | -44.441
-5 | -0.407 | 0.00993 | -0.026 | -40.989
-4.5 | -0.355 | 0.00961 | -0.026 | -36.939
-4 | -0.301 | 0.00936 | -0.026 | -32.167
-3.5 | -0.245 | 0.00913 | -0.026 | -26.878
-3 | -0.188 | 0.00902 | -0.027 | -20.887
-2.5 | -0.13 | 0.00797 | -0.027 | -16.361
-2 | -0.072 | 0.00735 | -0.027 | -9.78
-1.5 | -0.013 | 0.00644 | -0.027 | -2.031
-1 | 0.046 | 0.00632 | -0.028 | 7.255
-0.5 | 0.105 | 0.00629 | -0.028 | 16.68
0 | 0.164 | 0.00632 | -0.028 | 25.956
0.5 | 0.223 | 0.00639 | -0.028 | 34.901
1 | 0.282 | 0.0065 | -0.028 | 43.371
1.5 | 0.341 | 0.00618 | -0.029 | 55.134
2 | 0.399 | 0.00645 | -0.029 | 61.878
2.5 | 0.458 | 0.00681 | -0.029 | 67.242
3 | 0.516 | 0.0071 | -0.03 | 72.768
3.5 | 0.575 | 0.00739 | -0.03 | 77.752
4 | 0.632 | 0.00767 | -0.03 | 82.364
4.5 | 0.689 | 0.00801 | -0.03 | 85.948
5 | 0.744 | 0.00849 | -0.031 | 87.55
5.5 | 0.796 | 0.00919 | -0.031 | 86.575
6 | 0.845 | 0.01114 | -0.031 | 75.8
6.5 | 0.89 | 0.01168 | -0.031 | 76.163
7 | 0.93 | 0.01234 | -0.032 | 75.364
7.5 | 0.965 | 0.01308 | -0.032 | 73.772
8 | 0.993 | 0.01261 | -0.032 | 78.701
8.5 | 1.012 | 0.01257 | -0.032 | 80.519
9 | 1.024 | 0.0163 | -0.032 | 62.828
9.5 | 0.832 | 0.06164 | -0.012 | 13.491
10 | 0.827 | 0.06593 | -0.013 | 12.549
10.5 | 0.816 | 0.0702 | -0.013 | 11.62
11 | 0.798 | 0.07491 | -0.012 | 10.649
11.5 | 0.775 | 0.08048 | -0.013 | 9.628
12 | 0.747 | 0.08573 | -0.013 | 8.711
12.5 | 0.715 | 0.09209 | -0.013 | 7.768
13 | 0.681 | 0.09834 | -0.013 | 6.926
13.5 | 0.645 | 0.10409 | -0.013 | 6.196
14 | 0.608 | 0.11175 | -0.013 | 5.44

## 44. Re 1M Mach 0.10 (2)
BIGFOIL.COM POLAR EXPORT
MVE8.516
MVE8.516 |  |  |  | Cl Max: | 1.3323 | at alpha= | 12 | deg
XFOIL ncrit=9 |  |  |  | L/D Max: | 95.4802 | at alpha= | 4.5 | deg
Re: | 1000000 |  |  | Cd Min: | 0.21692 | at alpha= | 17 | deg
Mach: | 0.1 |  |  | Cl=0 at alpha= | -99 | deg
|  |  |  | @ Cl=0.1, Cd= | 0.00479
|  |  |  | @ Cl=0.4, Cd= | 0.0052642
|  |  |  | @ Cl=0.6, Cd= | 0.0065057
alpha (deg) | Cl | Cd | Cm | Cl/Cd
0 | 0.1635 | 0.00479 | -0.0317 | 34.1336
0.5 | 0.2138 | 0.00465 | -0.0299 | 45.9785
1 | 0.288 | 0.00478 | -0.0336 | 60.251
1.5 | 0.349 | 0.00502 | -0.0347 | 69.5219
2 | 0.4033 | 0.00528 | -0.0342 | 76.3826
2.5 | 0.4578 | 0.00558 | -0.0339 | 82.043
3 | 0.5124 | 0.00591 | -0.0336 | 86.7005
3.5 | 0.567 | 0.00627 | -0.0333 | 90.4306
4 | 0.6216 | 0.00666 | -0.033 | 93.3333
4.5 | 0.676 | 0.00708 | -0.0327 | 95.4802
5 | 0.7294 | 0.00768 | -0.0324 | 94.974
5.5 | 0.7824 | 0.00836 | -0.032 | 93.5885
6 | 0.8341 | 0.00924 | -0.0315 | 90.2706
6.5 | 0.8851 | 0.01025 | -0.0309 | 86.3512
7 | 0.9359 | 0.01125 | -0.0302 | 83.1911
7.5 | 0.987 | 0.01218 | -0.0295 | 81.0345
8 | 1.037 | 0.01326 | -0.0286 | 78.2051
8.5 | 1.0842 | 0.01471 | -0.0274 | 73.705
9 | 1.1325 | 0.01586 | -0.0263 | 71.4061
9.5 | 1.1785 | 0.01723 | -0.0251 | 68.3981
10 | 1.213 | 0.02007 | -0.0225 | 60.4385
10.5 | 1.2541 | 0.02174 | -0.0208 | 57.6863
11 | 1.2888 | 0.02398 | -0.0185 | 53.7448
11.5 | 1.3163 | 0.02667 | -0.0157 | 49.3551
12 | 1.3323 | 0.02972 | -0.0119 | 44.8284
12.5 | 1.3318 | 0.03376 | -0.0079 | 39.4491
13 | 1.321 | 0.04002 | -0.0072 | 33.0085
13.5 | 1.3016 | 0.04925 | -0.0107 | 26.4284
14 | 1.2753 | 0.0611 | -0.0171 | 20.8723
14.5 | 1.2422 | 0.07505 | -0.025 | 16.5516
15 | 1.2053 | 0.09023 | -0.0332 | 13.3581
15.5 | 1.1631 | 0.10729 | -0.0421 | 10.8407
16 | 1.1113 | 0.1278 | -0.0526 | 8.6956
17 | 0.9196 | 0.21692 | -0.0929 | 4.2394

## 45. Re 1M Mach 0.25 (1)
BIGFOIL.COM POLAR EXPORT
MVE8.516
MVE8.516 |  |  |  | Cl Max: | 0.995 | at alpha= | 8.5 | deg
JavaFoil+Calcfoil stall+Eppler ext transition |  |  |  | L/D Max: | 87.633 | at alpha= | 5 | deg
Re: | 1000000 |  |  | Cd Min: | 0.00634 | at alpha= | -0.5 | deg
Mach: | 0.25 |  |  | Cl=0 at alpha= | -1.3917 | deg
|  |  |  | @ Cl=0.1, Cd= | 0.0063479
|  |  |  | @ Cl=0.4, Cd= | 0.11186
|  |  |  | @ Cl=0.6, Cd= | 0.11186
alpha (deg) | Cl | Cd | Cm | Cl/Cd
-13 | -0.066 | 0.10361 | -0.01 | -0.636
-12.5 | -0.063 | 0.0995 | -0.01 | -0.634
-12 | -0.185 | 0.09381 | -0.01 | -1.973
-11.5 | -0.246 | 0.08704 | -0.01 | -2.826
-11 | -0.298 | 0.08425 | -0.009 | -3.54
-10.5 | -0.344 | 0.07874 | -0.009 | -4.373
-10 | -0.384 | 0.07293 | -0.009 | -5.264
-9.5 | -0.416 | 0.06808 | -0.009 | -6.115
-9 | -0.441 | 0.06454 | -0.009 | -6.827
-8.5 | -0.456 | 0.06064 | -0.009 | -7.521
-8 | -0.462 | 0.05576 | -0.009 | -8.293
-7.5 | -0.46 | 0.05227 | -0.009 | -8.793
-7 | -0.448 | 0.04832 | -0.009 | -9.275
-6.5 | -0.429 | 0.04492 | -0.01 | -9.551
-6 | -0.403 | 0.04153 | -0.011 | -9.709
-5.5 | -0.461 | 0.01038 | -0.026 | -44.454
-5 | -0.414 | 0.01012 | -0.026 | -40.97
-4.5 | -0.363 | 0.00979 | -0.027 | -37.074
-4 | -0.308 | 0.00951 | -0.027 | -32.445
-3.5 | -0.252 | 0.00927 | -0.027 | -27.16
-3 | -0.193 | 0.00919 | -0.027 | -21.044
-2.5 | -0.134 | 0.00873 | -0.028 | -15.334
-2 | -0.074 | 0.00757 | -0.028 | -9.755
-1.5 | -0.013 | 0.00698 | -0.028 | -1.926
-1 | 0.047 | 0.0064 | -0.028 | 7.365
-0.5 | 0.108 | 0.00634 | -0.029 | 16.993
0 | 0.168 | 0.00641 | -0.029 | 26.278
0.5 | 0.229 | 0.00649 | -0.029 | 35.271
1 | 0.29 | 0.00657 | -0.029 | 44.038
1.5 | 0.35 | 0.00662 | -0.03 | 52.834
2 | 0.41 | 0.00654 | -0.03 | 62.76
2.5 | 0.471 | 0.00692 | -0.03 | 68.032
3 | 0.531 | 0.00721 | -0.03 | 73.538
3.5 | 0.59 | 0.00751 | -0.031 | 78.648
4 | 0.649 | 0.00781 | -0.031 | 83.153
4.5 | 0.707 | 0.00821 | -0.031 | 86.093
5 | 0.763 | 0.00871 | -0.031 | 87.633
5.5 | 0.815 | 0.00954 | -0.032 | 85.44
6 | 0.864 | 0.01151 | -0.032 | 75.074
6.5 | 0.907 | 0.01206 | -0.032 | 75.23
7 | 0.944 | 0.01284 | -0.032 | 73.526
7.5 | 0.972 | 0.01251 | -0.033 | 77.692
8 | 0.989 | 0.01541 | -0.033 | 64.192
8.5 | 0.995 | 0.01631 | -0.033 | 60.996
9 | 0.804 | 0.05915 | -0.014 | 13.585
9.5 | 0.789 | 0.06401 | -0.012 | 12.321
10 | 0.759 | 0.06876 | -0.012 | 11.044
10.5 | 0.719 | 0.07369 | -0.012 | 9.753
11 | 0.667 | 0.0799 | -0.012 | 8.346
11.5 | 0.605 | 0.08502 | -0.013 | 7.116
12 | 0.535 | 0.09282 | -0.013 | 5.765
12.5 | 0.458 | 0.09933 | -0.013 | 4.615
13 | 0.376 | 0.10476 | -0.014 | 3.587
13.5 | 0.285 | 0.11186 | -0.014 | 2.55

## 46. Re 1M Mach 0.25 (2)
BIGFOIL.COM POLAR EXPORT
MVE8.516
MVE8.516 |  |  |  | Cl Max: | 1.245 | at alpha= | 10.5 | deg
XFOIL ncrit=9 |  |  |  | L/D Max: | 96.011 | at alpha= | 4.5 | deg
Re: | 1000000 |  |  | Cd Min: | 0.26612 | at alpha= | -20 | deg
Mach: | 0.25 |  |  | Cl=0 at alpha= | -1.5353 | deg
|  |  |  | @ Cl=0.1, Cd= | 0.0051666
|  |  |  | @ Cl=0.4, Cd= | 0.0053204
|  |  |  | @ Cl=0.6, Cd= | 0.0065181
alpha (deg) | Cl | Cd | Cm | Cl/Cd
-20 | -0.8532 | 0.26612 | 0.0904 | -3.2061
-19.5 | -0.8349 | 0.25939 | 0.086 | -3.2187
-19 | -0.8165 | 0.25245 | 0.0816 | -3.2343
-18.5 | -0.7978 | 0.24508 | 0.0772 | -3.2553
-18 | -0.7784 | 0.23684 | 0.072 | -3.2866
-17.5 | -0.761 | 0.22917 | 0.0672 | -3.3207
-17 | -0.7438 | 0.22164 | 0.0629 | -3.3559
-16.5 | -0.7282 | 0.21411 | 0.0599 | -3.4011
-16 | -0.7113 | 0.20765 | 0.0564 | -3.4255
-15.5 | -0.6947 | 0.20058 | 0.0527 | -3.4635
-15 | -0.6788 | 0.19321 | 0.049 | -3.5133
-14.5 | -0.6637 | 0.18561 | 0.0454 | -3.5758
-14 | -0.6491 | 0.17723 | 0.0413 | -3.6625
-13.5 | -0.6367 | 0.16862 | 0.0368 | -3.7759
-13 | -0.6252 | 0.16032 | 0.0332 | -3.8997
-12.5 | -0.615 | 0.15175 | 0.0298 | -4.0527
-12 | -0.611 | 0.14258 | 0.0268 | -4.2853
-11.5 | -0.5991 | 0.13602 | 0.0245 | -4.4045
-11 | -0.59 | 0.12847 | 0.0214 | -4.5925
-10.5 | -0.584 | 0.11913 | 0.0169 | -4.9022
-10 | -0.577 | 0.10995 | 0.0125 | -5.2478
-9.5 | -0.574 | 0.10057 | 0.0082 | -5.7075
-8 | -0.6158 | 0.05747 | -0.0268 | -10.7152
-7.5 | -0.6459 | 0.02932 | -0.04 | -22.0293
-7 | -0.6259 | 0.01992 | -0.0378 | -31.4207
-6.5 | -0.5898 | 0.01519 | -0.0345 | -38.8282
-6 | -0.5451 | 0.01315 | -0.0319 | -41.4525
-5.5 | -0.4862 | 0.01158 | -0.0318 | -41.9862
-5 | -0.4122 | 0.00997 | -0.0351 | -41.344
-4.5 | -0.339 | 0.0091 | -0.0379 | -37.2527
-4 | -0.2711 | 0.0082 | -0.0396 | -33.061
-3.5 | -0.2122 | 0.00751 | -0.0392 | -28.2557
-2.5 | -0.1059 | 0.00654 | -0.0363 | -16.1927
-2 | -0.0513 | 0.00614 | -0.0354 | -8.355
-1.5 | 0.0039 | 0.00576 | -0.0349 | 0.67708
-1 | 0.0595 | 0.00541 | -0.0344 | 10.9982
-0.5 | 0.1144 | 0.00508 | -0.0337 | 22.5197
0 | 0.1691 | 0.00492 | -0.0327 | 34.3699
0.5 | 0.2213 | 0.00478 | -0.0309 | 46.2971
1 | 0.2925 | 0.00486 | -0.0334 | 60.1852
1.5 | 0.36 | 0.00512 | -0.0355 | 70.3125
2 | 0.4159 | 0.0054 | -0.035 | 77.0185
2.5 | 0.4721 | 0.00571 | -0.0346 | 82.6795
3 | 0.5286 | 0.00605 | -0.0342 | 87.3719
3.5 | 0.5851 | 0.00641 | -0.0338 | 91.2793
4 | 0.6416 | 0.00682 | -0.0334 | 94.0762
4.5 | 0.698 | 0.00727 | -0.033 | 96.011
5 | 0.7533 | 0.00794 | -0.0324 | 94.8741
5.5 | 0.8078 | 0.00874 | -0.0318 | 92.4256
6 | 0.8613 | 0.00972 | -0.031 | 88.6111
6.5 | 0.9141 | 0.01084 | -0.03 | 84.3266
7 | 0.9669 | 0.01197 | -0.0288 | 80.7769
7.5 | 1.019 | 0.01318 | -0.0275 | 77.3141
8 | 1.071 | 0.01435 | -0.0262 | 74.6341
8.5 | 1.1178 | 0.01621 | -0.0241 | 68.9574
9 | 1.1635 | 0.01805 | -0.022 | 64.4598
9.5 | 1.1924 | 0.02185 | -0.0183 | 54.5721
10 | 1.2254 | 0.02479 | -0.015 | 49.4312
10.5 | 1.245 | 0.02868 | -0.011 | 43.41
11.5 | 1.2212 | 0.04092 | -0.0051 | 29.8436
12 | 1.1966 | 0.05158 | -0.0105 | 23.1989
12.5 | 1.1655 | 0.06526 | -0.0193 | 17.8593
13 | 1.1286 | 0.08083 | -0.0288 | 13.9626
13.5 | 1.0893 | 0.09726 | -0.0379 | 11.1999
14 | 1.0478 | 0.11498 | -0.047 | 9.1129
14.5 | 1.0052 | 0.13446 | -0.0566 | 7.4758
15 | 0.9407 | 0.16259 | -0.0698 | 5.7857
15.5 | 0.9132 | 0.184 | -0.0794 | 4.963

## 47. Re 1M Mach 0.50 (1)
BIGFOIL.COM POLAR EXPORT
MVE8.516
MVE8.516 |  |  |  | Cl Max: | 1.141 | at alpha= | 20 | deg
JavaFoil+Calcfoil stall+Eppler ext transition |  |  |  | L/D Max: | 86.095 | at alpha= | 4.5 | deg
Re: | 1000000 |  |  | Cd Min: | 0.00671 | at alpha= | -0.5 | deg
Mach: | 0.5 |  |  | Cl=0 at alpha= | -1.3897 | deg
|  |  |  | @ Cl=0.1, Cd= | 0.0067846
|  |  |  | @ Cl=0.4, Cd= | 0.0071772
|  |  |  | @ Cl=0.6, Cd= | 0.0077361
alpha (deg) | Cl | Cd | Cm | Cl/Cd
-20 | -0.997 | 0.19594 | -0.014 | -5.09
-19.5 | -0.973 | 0.1967 | -0.014 | -4.946
-19 | -0.944 | 0.18882 | -0.013 | -4.998
-18.5 | -0.917 | 0.18114 | -0.013 | -5.064
-18 | -0.891 | 0.17837 | -0.013 | -4.997
-17.5 | -0.865 | 0.17336 | -0.013 | -4.991
-17 | -0.839 | 0.16994 | -0.013 | -4.939
-16.5 | -0.813 | 0.16246 | -0.014 | -5.006
-16 | -0.785 | 0.15658 | -0.013 | -5.014
-15.5 | -0.759 | 0.15118 | -0.013 | -5.018
-15 | -0.732 | 0.1451 | -0.013 | -5.047
-14.5 | -0.706 | 0.14133 | -0.013 | -4.996
-14 | -0.68 | 0.13757 | -0.013 | -4.941
-13.5 | -0.652 | 0.13172 | -0.013 | -4.948
-13 | -0.625 | 0.12422 | -0.013 | -5.034
-12.5 | -0.599 | 0.12064 | -0.013 | -4.964
-12 | -0.572 | 0.11883 | -0.013 | -4.815
-11.5 | -0.545 | 0.11011 | -0.013 | -4.953
-11 | -0.518 | 0.10795 | -0.012 | -4.798
-10.5 | -0.491 | 0.10237 | -0.012 | -4.8
-10 | -0.465 | 0.09941 | -0.012 | -4.674
-9.5 | -0.437 | 0.09226 | -0.012 | -4.741
-9 | -0.411 | 0.09209 | -0.012 | -4.46
-8.5 | -0.384 | 0.08822 | -0.012 | -4.352
-8 | -0.357 | 0.07822 | -0.012 | -4.563
-7.5 | -0.33 | 0.05829 | -0.011 | -5.661
-7 | -0.303 | 0.05058 | -0.012 | -5.993
-6.5 | -0.276 | 0.05288 | -0.011 | -5.22
-6 | -0.249 | 0.04783 | -0.011 | -5.206
-5.5 | -0.282 | 0.04512 | -0.01 | -6.255
-5 | -0.335 | 0.04022 | -0.01 | -8.325
-4.5 | -0.31 | 0.03668 | -0.013 | -8.463
-4 | -0.336 | 0.01029 | -0.03 | -32.693
-3.5 | -0.278 | 0.01001 | -0.03 | -27.777
-3 | -0.215 | 0.00983 | -0.031 | -21.868
-2.5 | -0.149 | 0.0093 | -0.031 | -16.043
-2 | -0.082 | 0.00835 | -0.031 | -9.874
-1.5 | -0.015 | 0.00772 | -0.031 | -1.944
-1 | 0.053 | 0.00696 | -0.032 | 7.568
-0.5 | 0.12 | 0.00671 | -0.032 | 17.959
0 | 0.188 | 0.00675 | -0.032 | 27.912
0.5 | 0.256 | 0.00686 | -0.032 | 37.323
1 | 0.324 | 0.00699 | -0.033 | 46.315
1.5 | 0.391 | 0.0072 | -0.033 | 54.316
2 | 0.458 | 0.00703 | -0.033 | 65.228
2.5 | 0.526 | 0.00735 | -0.034 | 71.488
3 | 0.593 | 0.0077 | -0.034 | 76.986
3.5 | 0.659 | 0.00804 | -0.034 | 81.982
4 | 0.724 | 0.00851 | -0.034 | 85.022
4.5 | 0.786 | 0.00913 | -0.035 | 86.095
5 | 0.845 | 0.0101 | -0.035 | 83.722
5.5 | 0.894 | 0.01245 | -0.035 | 71.827
6 | 0.925 | 0.01221 | -0.036 | 75.763
6.5 | 0.924 | 0.01571 | -0.036 | 58.796
7 | 0.662 | 0.04928 | -0.014 | 13.438
7.5 | 0.478 | 0.05593 | -0.013 | 8.544
8 | 0.505 | 0.05848 | -0.014 | 8.631
8.5 | 0.532 | 0.05926 | -0.016 | 8.979
9 | 0.558 | 0.06942 | -0.015 | 8.041
9.5 | 0.585 | 0.09443 | -0.016 | 6.194
10 | 0.611 | 0.09813 | -0.016 | 6.229
10.5 | 0.638 | 0.10179 | -0.017 | 6.272
11 | 0.665 | 0.10716 | -0.017 | 6.202
11.5 | 0.691 | 0.11048 | -0.017 | 6.254
12 | 0.718 | 0.11829 | -0.019 | 6.073
12.5 | 0.745 | 0.12175 | -0.019 | 6.116
13 | 0.771 | 0.12782 | -0.019 | 6.031
13.5 | 0.799 | 0.13674 | -0.021 | 5.847
14 | 0.825 | 0.13648 | -0.021 | 6.043
14.5 | 0.851 | 0.14431 | -0.021 | 5.895
15 | 0.877 | 0.14867 | -0.022 | 5.901
15.5 | 0.905 | 0.15487 | -0.023 | 5.843
16 | 0.931 | 0.15766 | -0.023 | 5.904
16.5 | 0.957 | 0.16404 | -0.023 | 5.832
17 | 0.984 | 0.17089 | -0.024 | 5.758
17.5 | 1.011 | 0.17642 | -0.025 | 5.728
18 | 1.036 | 0.18067 | -0.025 | 5.735
18.5 | 1.062 | 0.18296 | -0.025 | 5.804
19 | 1.09 | 0.19239 | -0.026 | 5.666
19.5 | 1.116 | 0.19574 | -0.026 | 5.699
20 | 1.141 | 0.20083 | -0.027 | 5.681

## 48. Re 1M Mach 0.50 (2)
BIGFOIL.COM POLAR EXPORT
MVE8.516
MVE8.516 |  |  |  | Cl Max: | 1.135 | at alpha= | 8 | deg
XFOIL ncrit=9 |  |  |  | L/D Max: | 96.9343 | at alpha= | 4.5 | deg
Re: | 1000000 |  |  | Cd Min: | 0.29202 | at alpha= | -20 | deg
Mach: | 0.5 |  |  | Cl=0 at alpha= | -1.5305 | deg
|  |  |  | @ Cl=0.1, Cd= | 0.0058935
|  |  |  | @ Cl=0.4, Cd= | 0.0055391
|  |  |  | @ Cl=0.6, Cd= | 0.0066041
alpha (deg) | Cl | Cd | Cm | Cl/Cd
-20 | -0.93 | 0.29202 | 0.1053 | -3.1847
-19.5 | -0.9071 | 0.28342 | 0.0999 | -3.2006
-19 | -0.8834 | 0.27445 | 0.0944 | -3.2188
-18.5 | -0.8597 | 0.26532 | 0.0885 | -3.2402
-18 | -0.837 | 0.25639 | 0.0828 | -3.2646
-17.5 | -0.8151 | 0.24732 | 0.0778 | -3.2957
-17 | -0.7937 | 0.2394 | 0.0738 | -3.3154
-16.5 | -0.7717 | 0.23137 | 0.0691 | -3.3354
-16 | -0.7499 | 0.22318 | 0.0645 | -3.3601
-15.5 | -0.7282 | 0.21466 | 0.0598 | -3.3923
-15 | -0.7066 | 0.2057 | 0.0546 | -3.4351
-14.5 | -0.6867 | 0.19694 | 0.0495 | -3.4868
-14 | -0.6678 | 0.18822 | 0.0448 | -3.548
-13.5 | -0.6495 | 0.17955 | 0.0406 | -3.6174
-13 | -0.6332 | 0.17082 | 0.0376 | -3.7068
-12.5 | -0.6158 | 0.16323 | 0.0344 | -3.7726
-12 | -0.5995 | 0.15532 | 0.0309 | -3.8598
-11.5 | -0.5848 | 0.14634 | 0.0262 | -3.9962
-10 | -0.5555 | 0.11944 | 0.0148 | -4.6509
-9.5 | -0.5426 | 0.11254 | 0.0126 | -4.8214
-9 | -0.5339 | 0.10427 | 0.0089 | -5.1204
-8.5 | -0.5316 | 0.09409 | 0.0042 | -5.6499
-8 | -0.5291 | 0.08504 | -0.0005 | -6.2218
-7.5 | -0.5299 | 0.07525 | -0.0065 | -7.0419
-7 | -0.5336 | 0.06488 | -0.0145 | -8.2244
-6.5 | -0.5329 | 0.05156 | -0.0311 | -10.3355
-6 | -0.5282 | 0.03781 | -0.0417 | -13.9698
-5.5 | -0.5225 | 0.02674 | -0.0424 | -19.54
-5 | -0.4576 | 0.01572 | -0.0481 | -29.1094
-4.5 | -0.3809 | 0.01144 | -0.0493 | -33.2955
-4 | -0.3108 | 0.0096 | -0.0479 | -32.375
-3.5 | -0.2495 | 0.00843 | -0.045 | -29.5967
-3 | -0.1875 | 0.00773 | -0.0424 | -24.2561
-2.5 | -0.1241 | 0.00725 | -0.0408 | -17.1172
-1.5 | 0.0039 | 0.00642 | -0.0391 | 0.60748
-1 | 0.0681 | 0.00608 | -0.0386 | 11.2007
-0.5 | 0.1314 | 0.00571 | -0.038 | 23.0123
0 | 0.1936 | 0.00544 | -0.0369 | 35.5882
0.5 | 0.2548 | 0.00532 | -0.0354 | 47.8947
1 | 0.3147 | 0.00528 | -0.0334 | 59.6023
1.5 | 0.4069 | 0.00556 | -0.0387 | 73.1835
2 | 0.4722 | 0.00588 | -0.0383 | 80.3061
2.5 | 0.5363 | 0.00623 | -0.0374 | 86.0835
3 | 0.601 | 0.00661 | -0.0365 | 90.9228
3.5 | 0.6662 | 0.00705 | -0.0355 | 94.4965
4 | 0.7317 | 0.00755 | -0.0344 | 96.9139
4.5 | 0.7968 | 0.00822 | -0.0331 | 96.9343
5.5 | 0.9218 | 0.0105 | -0.0291 | 87.7905
6 | 0.9835 | 0.01195 | -0.0264 | 82.3013
6.5 | 1.0435 | 0.01371 | -0.0229 | 76.1123
7 | 1.0916 | 0.01669 | -0.0178 | 65.4044
7.5 | 1.1266 | 0.02078 | -0.0118 | 54.2156
8 | 1.135 | 0.02658 | -0.0053 | 42.7013
8.5 | 1.1145 | 0.0338 | -0.0018 | 32.9734
9 | 1.0868 | 0.04494 | -0.0083 | 24.1834
9.5 | 1.0559 | 0.05877 | -0.0185 | 17.9666
10 | 1.0232 | 0.07304 | -0.0276 | 14.0088
10.5 | 0.9905 | 0.08725 | -0.0354 | 11.3524
11 | 0.9597 | 0.10149 | -0.0425 | 9.4561
11.5 | 0.9321 | 0.11586 | -0.0494 | 8.0451
12 | 0.9103 | 0.13033 | -0.0563 | 6.9846
12.5 | 0.8971 | 0.14427 | -0.063 | 6.2182
13 | 0.8924 | 0.15759 | -0.0695 | 5.6628

## 49. Re 2M Mach 0.00 (1)
BIGFOIL.COM POLAR EXPORT
MVE8.516
MVE8.516 |  |  |  | Cl Max: | 1.037 | at alpha= | 9.5 | deg
JavaFoil+Calcfoil stall+Eppler ext transition |  |  |  | L/D Max: | 97.447 | at alpha= | 5 | deg
Re: | 2000000 |  |  | Cd Min: | 0.0061 | at alpha= | 0 | deg
Mach: | 0 |  |  | Cl=0 at alpha= | -1.3898 | deg
|  |  |  | @ Cl=0.1, Cd= | 0.0061593
|  |  |  | @ Cl=0.4, Cd= | 0.0065566
|  |  |  | @ Cl=0.6, Cd= | 0.0067175
alpha (deg) | Cl | Cd | Cm | Cl/Cd
-12 | -0.48 | 0.0836 | -0.01 | -5.748
-11.5 | -0.495 | 0.07937 | -0.01 | -6.234
-11 | -0.507 | 0.07547 | -0.01 | -6.713
-10.5 | -0.516 | 0.07041 | -0.01 | -7.323
-10 | -0.521 | 0.06622 | -0.01 | -7.867
-9.5 | -0.522 | 0.06256 | -0.01 | -8.35
-9 | -0.52 | 0.05835 | -0.01 | -8.905
-8.5 | -0.512 | 0.05439 | -0.01 | -9.416
-8 | -0.5 | 0.05065 | -0.011 | -9.872
-7.5 | -0.488 | 0.04465 | -0.014 | -10.925
-7 | -0.571 | 0.01016 | -0.025 | -56.199
-6.5 | -0.537 | 0.00983 | -0.025 | -54.662
-6 | -0.498 | 0.00954 | -0.025 | -52.202
-5.5 | -0.454 | 0.00926 | -0.025 | -49.019
-5 | -0.405 | 0.00898 | -0.026 | -45.123
-4.5 | -0.354 | 0.00885 | -0.026 | -39.979
-4 | -0.3 | 0.00879 | -0.026 | -34.107
-3.5 | -0.244 | 0.00864 | -0.026 | -28.257
-3 | -0.187 | 0.00848 | -0.026 | -22.111
-2.5 | -0.13 | 0.00753 | -0.027 | -17.237
-2 | -0.072 | 0.00723 | -0.027 | -9.894
-1.5 | -0.013 | 0.00694 | -0.027 | -1.874
-1 | 0.046 | 0.00669 | -0.027 | 6.821
-0.5 | 0.104 | 0.00612 | -0.028 | 17.061
0 | 0.163 | 0.0061 | -0.028 | 26.742
0.5 | 0.222 | 0.00614 | -0.028 | 36.128
1 | 0.28 | 0.00626 | -0.028 | 44.799
1.5 | 0.339 | 0.00645 | -0.029 | 52.543
2 | 0.397 | 0.00655 | -0.029 | 60.687
2.5 | 0.456 | 0.00668 | -0.029 | 68.251
3 | 0.514 | 0.00635 | -0.029 | 80.949
3.5 | 0.572 | 0.00658 | -0.03 | 86.834
4 | 0.629 | 0.00686 | -0.03 | 91.622
4.5 | 0.685 | 0.00719 | -0.03 | 95.36
5 | 0.74 | 0.0076 | -0.03 | 97.447
5.5 | 0.792 | 0.00813 | -0.031 | 97.381
6 | 0.841 | 0.0098 | -0.031 | 85.777
6.5 | 0.886 | 0.01023 | -0.031 | 86.677
7 | 0.927 | 0.01081 | -0.031 | 85.772
7.5 | 0.963 | 0.01143 | -0.032 | 84.227
8 | 0.993 | 0.01203 | -0.032 | 82.594
8.5 | 1.017 | 0.01264 | -0.032 | 80.453
9 | 1.031 | 0.0123 | -0.032 | 83.854
9.5 | 1.037 | 0.0151 | -0.033 | 68.663
10 | 1.03 | 0.01615 | -0.033 | 63.752
10.5 | 1.011 | 0.01739 | -0.033 | 58.123
11 | 0.972 | 0.02048 | -0.032 | 47.477
11.5 | 0.907 | 0.03049 | -0.03 | 29.749
12 | 0.796 | 0.06861 | -0.023 | 11.608
12.5 | 0.751 | 0.08352 | -0.019 | 8.99
13 | 0.718 | 0.09031 | -0.017 | 7.948
13.5 | 0.686 | 0.09617 | -0.017 | 7.13
14 | 0.652 | 0.1028 | -0.017 | 6.342
14.5 | 0.618 | 0.10892 | -0.017 | 5.678

## 50. Re 2M Mach 0.00 (2)
BIGFOIL.COM POLAR EXPORT
MVE8.516
MVE8.516 |  |  |  | Cl Max: | 1.494 | at alpha= | 13.5 | deg
XFOIL ncrit=9 |  |  |  | L/D Max: | 106.963 | at alpha= | 4.5 | deg
Re: | 2000000 |  |  | Cd Min: | 0.16129 | at alpha= | 18.5 | deg
Mach: | 0 |  |  | Cl=0 at alpha= | -1.509 | deg
|  |  |  | @ Cl=0.1, Cd= | 0.0050454
|  |  |  | @ Cl=0.4, Cd= | 0.0046188
|  |  |  | @ Cl=0.6, Cd= | 0.0056888
alpha (deg) | Cl | Cd | Cm | Cl/Cd
-12 | -0.9902 | 0.04401 | -0.0316 | -22.4994
-11.5 | -1.0099 | 0.03155 | -0.0377 | -32.0095
-11 | -0.9962 | 0.02376 | -0.0378 | -41.9276
-10.5 | -0.9609 | 0.01963 | -0.0371 | -48.9506
-10 | -0.9166 | 0.01723 | -0.0365 | -53.1979
-9.5 | -0.8689 | 0.01553 | -0.0359 | -55.9498
-9 | -0.8201 | 0.01415 | -0.0352 | -57.9576
-8.5 | -0.7709 | 0.01302 | -0.0343 | -59.2089
-8 | -0.7218 | 0.01229 | -0.0331 | -58.7307
-7.5 | -0.6748 | 0.01131 | -0.0316 | -59.664
-7 | -0.6286 | 0.00997 | -0.0299 | -63.0491
-6.5 | -0.5625 | 0.00928 | -0.0323 | -60.6142
-6 | -0.4945 | 0.00871 | -0.0351 | -56.7738
-5.5 | -0.431 | 0.00789 | -0.0368 | -54.6261
-5 | -0.3734 | 0.00753 | -0.0371 | -49.5883
-4.5 | -0.3228 | 0.00702 | -0.0356 | -45.9829
-4 | -0.2721 | 0.00675 | -0.0341 | -40.3111
-3.5 | -0.219 | 0.00646 | -0.0333 | -33.9009
-3 | -0.1647 | 0.0062 | -0.0329 | -26.5645
-2.5 | -0.1095 | 0.00601 | -0.0327 | -18.2196
-2 | -0.0543 | 0.00574 | -0.0326 | -9.4599
-1.5 | 0.001 | 0.00546 | -0.0326 | 0.18315
-1 | 0.0565 | 0.00521 | -0.0326 | 10.8445
-0.5 | 0.112 | 0.005 | -0.0326 | 22.4
0 | 0.1669 | 0.00473 | -0.0325 | 35.2854
0.5 | 0.2215 | 0.00458 | -0.0322 | 48.3624
1 | 0.2755 | 0.00452 | -0.0317 | 60.9513
1.5 | 0.3274 | 0.00447 | -0.0306 | 73.2438
2 | 0.3957 | 0.0046 | -0.0333 | 86.0217
2.5 | 0.4551 | 0.00486 | -0.0341 | 93.642
3 | 0.5097 | 0.00515 | -0.0338 | 98.9709
3.5 | 0.5643 | 0.00546 | -0.0336 | 103.3516
4 | 0.6189 | 0.00581 | -0.0334 | 106.5232
4.5 | 0.6728 | 0.00629 | -0.0332 | 106.9634
5 | 0.7265 | 0.00683 | -0.033 | 106.369
5.5 | 0.7795 | 0.00748 | -0.0326 | 104.2112
6 | 0.8317 | 0.00824 | -0.0323 | 100.9345
6.5 | 0.8842 | 0.00894 | -0.0319 | 98.9038
7 | 0.9366 | 0.00963 | -0.0315 | 97.2586
7.5 | 0.989 | 0.01027 | -0.0311 | 96.2999
8 | 1.0406 | 0.01104 | -0.0305 | 94.2572
8.5 | 1.0924 | 0.01165 | -0.0301 | 93.7682
9 | 1.1423 | 0.01257 | -0.0294 | 90.8751
9.5 | 1.1925 | 0.01337 | -0.0288 | 89.1922
10 | 1.2384 | 0.01477 | -0.0277 | 83.8456
10.5 | 1.2864 | 0.0157 | -0.0269 | 81.9363
11 | 1.3317 | 0.01692 | -0.0258 | 78.7057
11.5 | 1.3748 | 0.0183 | -0.0244 | 75.1257
12 | 1.4152 | 0.01984 | -0.0229 | 71.3306
12.5 | 1.4514 | 0.02165 | -0.0209 | 67.0393
13 | 1.4804 | 0.02394 | -0.0183 | 61.8379
13.5 | 1.494 | 0.02696 | -0.0141 | 55.4154
14 | 1.4854 | 0.03118 | -0.0091 | 47.6395
14.5 | 1.463 | 0.0385 | -0.0084 | 38
15 | 1.4344 | 0.04923 | -0.0129 | 29.1367
15.5 | 1.3969 | 0.06306 | -0.0204 | 22.1519
16 | 1.3582 | 0.07778 | -0.0282 | 17.4621
16.5 | 1.3209 | 0.09254 | -0.0354 | 14.2738
17 | 1.2796 | 0.10867 | -0.0432 | 11.7751
17.5 | 1.2377 | 0.12557 | -0.0514 | 9.8567
18 | 1.1977 | 0.14292 | -0.0601 | 8.3802
18.5 | 1.1587 | 0.16129 | -0.0698 | 7.184

## 51. Re 2M Mach 0.10 (1)
BIGFOIL.COM POLAR EXPORT
MVE8.516
MVE8.516 |  |  |  | Cl Max: | 1.031 | at alpha= | 9.5 | deg
JavaFoil+Calcfoil stall+Eppler ext transition |  |  |  | L/D Max: | 97.434 | at alpha= | 5 | deg
Re: | 2000000 |  |  | Cd Min: | 0.00611 | at alpha= | 0 | deg
Mach: | 0.1 |  |  | Cl=0 at alpha= | -1.3898 | deg
|  |  |  | @ Cl=0.1, Cd= | 0.0061892
|  |  |  | @ Cl=0.4, Cd= | 0.0065622
|  |  |  | @ Cl=0.6, Cd= | 0.11054
alpha (deg) | Cl | Cd | Cm | Cl/Cd
-12 | -0.453 | 0.08402 | -0.01 | -5.395
-11.5 | -0.471 | 0.0798 | -0.01 | -5.901
-11 | -0.486 | 0.07617 | -0.01 | -6.383
-10.5 | -0.499 | 0.07097 | -0.01 | -7.025
-10 | -0.507 | 0.06635 | -0.01 | -7.645
-9.5 | -0.512 | 0.06273 | -0.01 | -8.16
-9 | -0.512 | 0.05872 | -0.01 | -8.712
-8.5 | -0.506 | 0.05493 | -0.01 | -9.22
-8 | -0.496 | 0.05126 | -0.01 | -9.674
-7.5 | -0.481 | 0.04762 | -0.012 | -10.099
-7 | -0.57 | 0.01017 | -0.025 | -56.05
-6.5 | -0.537 | 0.00988 | -0.025 | -54.399
-6 | -0.499 | 0.00957 | -0.025 | -52.137
-5.5 | -0.455 | 0.00929 | -0.025 | -48.967
-5 | -0.407 | 0.00902 | -0.026 | -45.098
-4.5 | -0.355 | 0.00887 | -0.026 | -40.027
-4 | -0.301 | 0.00882 | -0.026 | -34.154
-3.5 | -0.245 | 0.00867 | -0.026 | -28.311
-3 | -0.188 | 0.00849 | -0.027 | -22.185
-2.5 | -0.13 | 0.00757 | -0.027 | -17.219
-2 | -0.072 | 0.00724 | -0.027 | -9.923
-1.5 | -0.013 | 0.00696 | -0.027 | -1.879
-1 | 0.046 | 0.00672 | -0.028 | 6.822
-0.5 | 0.105 | 0.00614 | -0.028 | 17.09
0 | 0.164 | 0.00611 | -0.028 | 26.828
0.5 | 0.223 | 0.00615 | -0.028 | 36.258
1 | 0.282 | 0.00627 | -0.028 | 44.948
1.5 | 0.341 | 0.00646 | -0.029 | 52.715
2 | 0.399 | 0.00656 | -0.029 | 60.886
2.5 | 0.458 | 0.00669 | -0.029 | 68.462
3 | 0.516 | 0.00636 | -0.03 | 81.191
3.5 | 0.575 | 0.0066 | -0.03 | 87.102
4 | 0.632 | 0.00688 | -0.03 | 91.852
4.5 | 0.689 | 0.0072 | -0.03 | 95.574
5 | 0.744 | 0.00763 | -0.031 | 97.434
5.5 | 0.796 | 0.00818 | -0.031 | 97.26
6 | 0.845 | 0.00987 | -0.031 | 85.533
6.5 | 0.89 | 0.01031 | -0.031 | 86.289
7 | 0.93 | 0.0109 | -0.032 | 85.344
7.5 | 0.965 | 0.0115 | -0.032 | 83.934
8 | 0.994 | 0.01215 | -0.032 | 81.856
8.5 | 1.017 | 0.01279 | -0.032 | 79.502
9 | 1.028 | 0.01173 | -0.033 | 87.635
9.5 | 1.031 | 0.01524 | -0.033 | 67.632
10 | 1.018 | 0.01646 | -0.033 | 61.844
10.5 | 0.993 | 0.01795 | -0.033 | 55.311
11 | 0.938 | 0.02331 | -0.032 | 40.236
11.5 | 0.844 | 0.045 | -0.028 | 18.759
12 | 0.759 | 0.07652 | -0.02 | 9.918
12.5 | 0.72 | 0.08541 | -0.018 | 8.435
13 | 0.685 | 0.09129 | -0.017 | 7.503
13.5 | 0.647 | 0.09781 | -0.017 | 6.62
14 | 0.61 | 0.10438 | -0.016 | 5.845
14.5 | 0.573 | 0.11054 | -0.016 | 5.179

## 52. Re 2M Mach 0.10 (2)
BIGFOIL.COM POLAR EXPORT
MVE8.516
MVE8.516 |  |  |  | Cl Max: | 1.4722 | at alpha= | 13 | deg
XFOIL ncrit=9 |  |  |  | L/D Max: | 147.733 | at alpha= | -0.5 | deg
Re: | 2000000 |  |  | Cd Min: | 0.20238 | at alpha= | -16 | deg
Mach: | 0.1 |  |  | Cl=0 at alpha= | -1.5064 | deg
|  |  |  | @ Cl=0.1, Cd= | 0.00075784
|  |  |  | @ Cl=0.4, Cd= | 0.0046208
|  |  |  | @ Cl=0.6, Cd= | 0.0056918
alpha (deg) | Cl | Cd | Cm | Cl/Cd
-16 | -0.711 | 0.20238 | 0.0554 | -3.5132
-15.5 | -0.6956 | 0.19589 | 0.052 | -3.551
-15 | -0.6809 | 0.18918 | 0.0486 | -3.5992
-14.5 | -0.6671 | 0.18202 | 0.0452 | -3.665
-14 | -0.6543 | 0.17438 | 0.0418 | -3.7522
-13.5 | -0.6428 | 0.16568 | 0.0381 | -3.8798
-13 | -0.6325 | 0.15722 | 0.0346 | -4.023
-11.5 | -0.9118 | 0.02546 | -0.0391 | -35.813
-11 | -0.9337 | 0.0165 | -0.0408 | -56.5879
-10.5 | -0.92 | 0.01058 | -0.04 | -86.9565
-10 | -0.8854 | 0.00771 | -0.039 | -114.8379
-9.5 | -0.8438 | 0.00595 | -0.038 | -141.8151
-9 | -0.8001 | 0.00461 | -0.0368 | -173.5575
-8.5 | -0.7552 | 0.0037 | -0.0354 | -204.1081
-8 | -0.7097 | 0.00313 | -0.0337 | -226.7412
-7.5 | -0.6642 | 0.0027 | -0.0319 | -246
-7 | -0.609 | 0.00194 | -0.0326 | -313.9175
-6.5 | -0.5442 | 0.00167 | -0.0349 | -325.8683
-6 | -0.4804 | 0.00148 | -0.0369 | -324.5946
-5.5 | -0.422 | 0.00127 | -0.0376 | -332.2835
-5 | -0.3711 | 0.0012 | -0.0364 | -309.25
-4.5 | -0.3226 | 0.00112 | -0.0346 | -288.0357
-4 | -0.2708 | 0.00108 | -0.0335 | -250.7407
-3.5 | -0.2176 | 0.00103 | -0.0329 | -211.2621
-3 | -0.1635 | 0.00098 | -0.0325 | -166.8367
-2.5 | -0.1088 | 0.00094 | -0.0323 | -115.7447
-2 | -0.0541 | 0.00089 | -0.0322 | -60.7865
-1.5 | 0.0007 | 0.00083 | -0.0321 | 0.84337
-1 | 0.0557 | 0.00079 | -0.0321 | 70.5063
-0.5 | 0.1108 | 0.00075 | -0.0321 | 147.7333
0 | 0.1679 | 0.00475 | -0.0327 | 35.3474
1 | 0.2771 | 0.00453 | -0.0319 | 61.17
1.5 | 0.3294 | 0.00449 | -0.0308 | 73.363
2 | 0.3976 | 0.00461 | -0.0333 | 86.2473
2.5 | 0.4577 | 0.00488 | -0.0342 | 93.791
3 | 0.5127 | 0.00516 | -0.034 | 99.3605
3.5 | 0.5677 | 0.00548 | -0.0337 | 103.5949
4 | 0.6226 | 0.00584 | -0.0335 | 106.6096
4.5 | 0.6769 | 0.00632 | -0.0333 | 107.1044
5 | 0.7308 | 0.00688 | -0.033 | 106.2209
5.5 | 0.7842 | 0.00754 | -0.0326 | 104.0053
6 | 0.8369 | 0.00829 | -0.0322 | 100.953
6.5 | 0.8896 | 0.00903 | -0.0318 | 98.5161
7 | 0.9425 | 0.00972 | -0.0313 | 96.965
7.5 | 0.9955 | 0.01036 | -0.0308 | 96.0907
8 | 1.0476 | 0.01111 | -0.0303 | 94.2934
8.5 | 1.0993 | 0.01185 | -0.0297 | 92.7679
9 | 1.1499 | 0.01275 | -0.0289 | 90.1882
9.5 | 1.2002 | 0.01362 | -0.0282 | 88.1204
10 | 1.2464 | 0.01505 | -0.0269 | 82.8173
10.5 | 1.2937 | 0.01616 | -0.0258 | 80.0557
11 | 1.3382 | 0.01756 | -0.0244 | 76.2073
11.5 | 1.3801 | 0.01913 | -0.0228 | 72.1432
12 | 1.4185 | 0.02092 | -0.0208 | 67.8059
12.5 | 1.451 | 0.02309 | -0.0184 | 62.8411
13 | 1.4722 | 0.02594 | -0.0149 | 56.754
13.5 | 1.4678 | 0.02981 | -0.0093 | 49.2385
14 | 1.4502 | 0.03603 | -0.0072 | 40.2498
14.5 | 1.42 | 0.04643 | -0.0109 | 30.5837
15 | 1.3869 | 0.0594 | -0.0181 | 23.3485
15.5 | 1.3485 | 0.07413 | -0.0261 | 18.191
16 | 1.3088 | 0.08931 | -0.0337 | 14.6546
16.5 | 1.2708 | 0.10463 | -0.0411 | 12.1457
17 | 1.2293 | 0.12129 | -0.0492 | 10.1352
17.5 | 1.1882 | 0.13869 | -0.0578 | 8.5673
18 | 1.1483 | 0.15711 | -0.0674 | 7.3089

## 53. Re 2M Mach 0.25 (1)
BIGFOIL.COM POLAR EXPORT
MVE8.516
MVE8.516 |  |  |  | Cl Max: | 0.999 | at alpha= | 8.5 | deg
JavaFoil+Calcfoil stall+Eppler ext transition |  |  |  | L/D Max: | 97.405 | at alpha= | 5 | deg
Re: | 2000000 |  |  | Cd Min: | 0.00617 | at alpha= | 0 | deg
Mach: | 0.25 |  |  | Cl=0 at alpha= | -1.3917 | deg
|  |  |  | @ Cl=0.1, Cd= | 0.0064564
|  |  |  | @ Cl=0.4, Cd= | 0.10417
|  |  |  | @ Cl=0.6, Cd= | 0.10417
alpha (deg) | Cl | Cd | Cm | Cl/Cd
-11.5 | -0.246 | 0.08222 | -0.011 | -2.997
-11 | -0.299 | 0.07872 | -0.01 | -3.794
-10.5 | -0.345 | 0.07322 | -0.01 | -4.709
-10 | -0.384 | 0.06953 | -0.01 | -5.529
-9.5 | -0.417 | 0.06468 | -0.01 | -6.446
-9 | -0.441 | 0.06116 | -0.01 | -7.213
-8.5 | -0.457 | 0.0571 | -0.01 | -7.998
-8 | -0.463 | 0.05329 | -0.01 | -8.687
-7.5 | -0.46 | 0.04957 | -0.01 | -9.283
-7 | -0.449 | 0.0464 | -0.011 | -9.677
-6.5 | -0.535 | 0.01008 | -0.026 | -53.03
-6 | -0.502 | 0.00985 | -0.026 | -50.951
-5.5 | -0.461 | 0.00954 | -0.026 | -48.357
-5 | -0.415 | 0.00921 | -0.026 | -44.996
-4.5 | -0.363 | 0.00903 | -0.027 | -40.197
-4 | -0.308 | 0.00895 | -0.027 | -34.45
-3.5 | -0.252 | 0.00878 | -0.027 | -28.65
-3 | -0.193 | 0.00863 | -0.027 | -22.411
-2.5 | -0.134 | 0.00804 | -0.028 | -16.653
-2 | -0.074 | 0.00734 | -0.028 | -10.062
-1.5 | -0.013 | 0.00707 | -0.028 | -1.9
-1 | 0.047 | 0.00683 | -0.028 | 6.906
-0.5 | 0.108 | 0.0064 | -0.029 | 16.823
0 | 0.168 | 0.00617 | -0.029 | 27.307
0.5 | 0.229 | 0.00623 | -0.029 | 36.776
1 | 0.29 | 0.00635 | -0.029 | 45.576
1.5 | 0.35 | 0.00654 | -0.03 | 53.492
2 | 0.41 | 0.00666 | -0.03 | 61.625
2.5 | 0.471 | 0.00679 | -0.03 | 69.308
3 | 0.531 | 0.00645 | -0.03 | 82.262
3.5 | 0.59 | 0.0067 | -0.031 | 88.087
4 | 0.649 | 0.007 | -0.031 | 92.662
4.5 | 0.707 | 0.00734 | -0.031 | 96.255
5 | 0.763 | 0.00783 | -0.031 | 97.405
5.5 | 0.815 | 0.00848 | -0.032 | 96.215
6 | 0.864 | 0.01012 | -0.032 | 85.36
6.5 | 0.907 | 0.01063 | -0.032 | 85.301
7 | 0.944 | 0.01131 | -0.032 | 83.442
7.5 | 0.973 | 0.01206 | -0.033 | 80.701
8 | 0.993 | 0.01283 | -0.033 | 77.398
8.5 | 0.999 | 0.01176 | -0.033 | 84.935
9 | 0.994 | 0.01544 | -0.033 | 64.405
9.5 | 0.966 | 0.01688 | -0.033 | 57.218
10 | 0.768 | 0.06334 | -0.019 | 12.131
10.5 | 0.727 | 0.06751 | -0.019 | 10.771
11 | 0.67 | 0.07426 | -0.017 | 9.027
11.5 | 0.607 | 0.08056 | -0.016 | 7.537
12 | 0.536 | 0.08677 | -0.015 | 6.182
12.5 | 0.46 | 0.09235 | -0.016 | 4.976
13 | 0.377 | 0.09846 | -0.016 | 3.825
13.5 | 0.286 | 0.10417 | -0.016 | 2.745

## 54. Re 2M Mach 0.25 (2)
BIGFOIL.COM POLAR EXPORT
MVE8.516
MVE8.516 |  |  |  | Cl Max: | 1.3568 | at alpha= | 11.5 | deg
XFOIL ncrit=9 |  |  |  | L/D Max: | 154.459 | at alpha= | -0.5 | deg
Re: | 2000000 |  |  | Cd Min: | 0.27105 | at alpha= | 20 | deg
Mach: | 0.25 |  |  | Cl=0 at alpha= | -1.5071 | deg
|  |  |  | @ Cl=0.1, Cd= | 0.00075007
|  |  |  | @ Cl=0.4, Cd= | 0.0046798
|  |  |  | @ Cl=0.6, Cd= | 0.0056702
alpha (deg) | Cl | Cd | Cm | Cl/Cd
-20 | -0.8565 | 0.26662 | 0.0916 | -3.2124
-19.5 | -0.8381 | 0.25983 | 0.0871 | -3.2256
-19 | -0.8198 | 0.25287 | 0.0827 | -3.242
-18.5 | -0.8008 | 0.24527 | 0.0783 | -3.265
-18 | -0.7821 | 0.23716 | 0.0737 | -3.2978
-17.5 | -0.7644 | 0.22925 | 0.0693 | -3.3344
-17 | -0.7472 | 0.22162 | 0.065 | -3.3715
-16 | -0.7164 | 0.20628 | 0.0573 | -3.4729
-15.5 | -0.6999 | 0.19947 | 0.0536 | -3.5088
-15 | -0.6839 | 0.19249 | 0.05 | -3.5529
-14.5 | -0.6689 | 0.1851 | 0.0465 | -3.6137
-14 | -0.6548 | 0.17729 | 0.0429 | -3.6934
-13.5 | -0.6415 | 0.16836 | 0.0389 | -3.8103
-13 | -0.6301 | 0.16008 | 0.0355 | -3.9362
-12.5 | -0.6202 | 0.15152 | 0.0321 | -4.0932
-12 | -0.6126 | 0.14264 | 0.0287 | -4.2947
-11.5 | -0.6112 | 0.13313 | 0.0252 | -4.591
-11 | -0.4777 | 0.10865 | 0.0032 | -4.3967
-10.5 | -0.4911 | 0.09742 | 0 | -5.0411
-10 | -0.5155 | 0.08383 | -0.0041 | -6.1493
-9.5 | -0.5721 | 0.06447 | -0.0113 | -8.8739
-9 | -0.6351 | 0.04471 | -0.024 | -14.2049
-8.5 | -0.7324 | 0.01288 | -0.0422 | -56.8634
-8 | -0.7166 | 0.00641 | -0.0399 | -111.7941
-7.5 | -0.6809 | 0.00424 | -0.0366 | -160.5896
-7 | -0.625 | 0.00308 | -0.0366 | -202.9221
-6.5 | -0.5618 | 0.00197 | -0.0383 | -285.1777
-6 | -0.4968 | 0.00163 | -0.0397 | -304.7853
-5.5 | -0.4369 | 0.00143 | -0.0398 | -305.5245
-5 | -0.3856 | 0.00123 | -0.0381 | -313.4959
-4.5 | -0.3346 | 0.00115 | -0.0361 | -290.9565
-4 | -0.2807 | 0.00108 | -0.0349 | -259.9074
-3.5 | -0.2251 | 0.00104 | -0.0341 | -216.4423
-3 | -0.169 | 0.00098 | -0.0337 | -172.449
-2.5 | -0.1124 | 0.00093 | -0.0334 | -120.8602
-2 | -0.0558 | 0.00088 | -0.0332 | -63.4091
-1.5 | 0.0008 | 0.00083 | -0.0331 | 0.96386
-1 | 0.0575 | 0.00078 | -0.033 | 73.7179
-0.5 | 0.1143 | 0.00074 | -0.033 | 154.4595
0 | 0.1734 | 0.00486 | -0.0336 | 35.679
0.5 | 0.23 | 0.00469 | -0.0333 | 49.0405
1 | 0.2861 | 0.00463 | -0.0328 | 61.7927
1.5 | 0.3405 | 0.0046 | -0.0318 | 74.0217
2 | 0.4076 | 0.00469 | -0.0335 | 86.9083
2.5 | 0.4724 | 0.00497 | -0.035 | 95.0503
3 | 0.5292 | 0.00526 | -0.0347 | 100.6084
3.5 | 0.5861 | 0.00558 | -0.0343 | 105.0358
4 | 0.6431 | 0.00595 | -0.034 | 108.084
4.5 | 0.6992 | 0.00649 | -0.0336 | 107.735
5 | 0.7551 | 0.0071 | -0.0331 | 106.3521
5.5 | 0.8103 | 0.00784 | -0.0325 | 103.3546
6 | 0.8652 | 0.00865 | -0.0318 | 100.0231
6.5 | 0.9201 | 0.00946 | -0.031 | 97.2622
7 | 0.9756 | 0.01018 | -0.0302 | 95.835
7.5 | 1.0304 | 0.01102 | -0.0292 | 93.5027
8 | 1.0852 | 0.01179 | -0.0283 | 92.0441
8.5 | 1.1381 | 0.0129 | -0.0269 | 88.2248
9 | 1.1902 | 0.01405 | -0.0255 | 84.7117
9.5 | 1.2363 | 0.01597 | -0.0233 | 77.4139
10 | 1.2807 | 0.01794 | -0.0209 | 71.388
10.5 | 1.3178 | 0.02056 | -0.0178 | 64.0953
11 | 1.3452 | 0.02385 | -0.014 | 56.4025
11.5 | 1.3568 | 0.02779 | -0.0091 | 48.8233
12 | 1.347 | 0.03275 | -0.0045 | 41.1298
12.5 | 1.3288 | 0.04064 | -0.0056 | 32.6969
13 | 1.3028 | 0.05229 | -0.0124 | 24.9149
13.5 | 1.2696 | 0.06651 | -0.0213 | 19.0889
14 | 1.2241 | 0.083 | -0.0305 | 14.7482
14.5 | 1.1785 | 0.09966 | -0.0389 | 11.8252
15 | 1.1324 | 0.11717 | -0.0475 | 9.6646
15.5 | 1.0893 | 0.13525 | -0.0565 | 8.054
16 | 1.0487 | 0.15422 | -0.066 | 6.8
17 | 0.9427 | 0.2146 | -0.0952 | 4.3928
17.5 | 0.9503 | 0.22745 | -0.1013 | 4.1781
18 | 0.9614 | 0.23673 | -0.1064 | 4.0612
18.5 | 0.9762 | 0.24573 | -0.1113 | 3.9727
19 | 0.9919 | 0.25442 | -0.1162 | 3.8987
19.5 | 1.0082 | 0.26285 | -0.1211 | 3.8356
20 | 1.025 | 0.27105 | -0.126 | 3.7816

## 55. Re 2M Mach 0.50 (1)
BIGFOIL.COM POLAR EXPORT
MVE8.516
MVE8.516 |  |  |  | Cl Max: | 1.141 | at alpha= | 20 | deg
JavaFoil+Calcfoil stall+Eppler ext transition |  |  |  | L/D Max: | 96.294 | at alpha= | 4.5 | deg
Re: | 2000000 |  |  | Cd Min: | 0.00648 | at alpha= | 0 | deg
Mach: | 0.5 |  |  | Cl=0 at alpha= | -1.3897 | deg
|  |  |  | @ Cl=0.1, Cd= | 0.0070916
|  |  |  | @ Cl=0.4, Cd= | 0.0068988
|  |  |  | @ Cl=0.6, Cd= | 0.0073051
alpha (deg) | Cl | Cd | Cm | Cl/Cd
-20 | -0.998 | 0.17745 | -0.014 | -5.623
-19.5 | -0.974 | 0.17695 | -0.014 | -5.503
-19 | -0.945 | 0.17021 | -0.014 | -5.552
-18.5 | -0.918 | 0.16191 | -0.013 | -5.67
-18 | -0.892 | 0.15878 | -0.013 | -5.617
-17.5 | -0.866 | 0.15211 | -0.013 | -5.69
-17 | -0.84 | 0.14856 | -0.014 | -5.652
-16.5 | -0.815 | 0.14764 | -0.014 | -5.517
-16 | -0.786 | 0.13943 | -0.013 | -5.637
-15.5 | -0.759 | 0.13462 | -0.013 | -5.639
-15 | -0.733 | 0.12939 | -0.013 | -5.662
-14.5 | -0.706 | 0.12564 | -0.013 | -5.622
-14 | -0.68 | 0.12189 | -0.013 | -5.579
-13.5 | -0.652 | 0.11553 | -0.013 | -5.646
-13 | -0.626 | 0.1092 | -0.013 | -5.729
-12.5 | -0.599 | 0.10574 | -0.013 | -5.666
-12 | -0.572 | 0.10318 | -0.013 | -5.547
-11.5 | -0.546 | 0.09645 | -0.013 | -5.659
-11 | -0.518 | 0.09451 | -0.012 | -5.484
-10.5 | -0.492 | 0.09031 | -0.012 | -5.444
-10 | -0.465 | 0.08732 | -0.013 | -5.325
-9.5 | -0.438 | 0.08188 | -0.012 | -5.347
-9 | -0.411 | 0.06514 | -0.012 | -6.31
-8.5 | -0.384 | 0.05842 | -0.013 | -6.581
-8 | -0.357 | 0.05649 | -0.012 | -6.327
-7.5 | -0.33 | 0.05389 | -0.012 | -6.126
-7 | -0.303 | 0.04816 | -0.012 | -6.299
-6.5 | -0.276 | 0.04628 | -0.012 | -5.97
-6 | -0.249 | 0.04452 | -0.012 | -5.6
-5.5 | -0.282 | 0.04263 | -0.011 | -6.626
-5 | -0.335 | 0.03857 | -0.012 | -8.69
-4.5 | -0.386 | 0.01004 | -0.03 | -38.475
-4 | -0.336 | 0.00967 | -0.03 | -34.798
-3.5 | -0.278 | 0.00932 | -0.03 | -29.815
-3 | -0.215 | 0.00904 | -0.031 | -23.773
-2.5 | -0.149 | 0.00851 | -0.031 | -17.528
-2 | -0.082 | 0.00777 | -0.031 | -10.603
-1.5 | -0.015 | 0.00751 | -0.031 | -1.998
-1 | 0.053 | 0.00726 | -0.032 | 7.252
-0.5 | 0.12 | 0.00702 | -0.032 | 17.145
0 | 0.188 | 0.00648 | -0.032 | 29.037
0.5 | 0.256 | 0.00653 | -0.032 | 39.189
1 | 0.324 | 0.0067 | -0.033 | 48.327
1.5 | 0.391 | 0.00688 | -0.033 | 56.844
2 | 0.458 | 0.00702 | -0.033 | 65.267
2.5 | 0.526 | 0.00716 | -0.034 | 73.437
3 | 0.593 | 0.00732 | -0.034 | 80.987
3.5 | 0.659 | 0.00718 | -0.034 | 91.713
4 | 0.724 | 0.00761 | -0.034 | 95.074
4.5 | 0.786 | 0.00817 | -0.035 | 96.294
5 | 0.845 | 0.0089 | -0.035 | 94.972
5.5 | 0.894 | 0.01096 | -0.035 | 81.586
6 | 0.927 | 0.01184 | -0.036 | 78.336
6.5 | 0.926 | 0.01177 | -0.036 | 78.684
7 | 0.821 | 0.01519 | -0.036 | 54.051
7.5 | 0.478 | 0.05273 | -0.015 | 9.073
8 | 0.506 | 0.05474 | -0.017 | 9.248
8.5 | 0.64 | 0.01944 | -0.036 | 32.935
9 | 0.559 | 0.06376 | -0.016 | 8.767
9.5 | 0.587 | 0.0654 | -0.018 | 8.97
10 | 0.612 | 0.07297 | -0.017 | 8.389
10.5 | 0.639 | 0.09019 | -0.018 | 7.082
11 | 0.665 | 0.09394 | -0.018 | 7.079
11.5 | 0.691 | 0.09695 | -0.018 | 7.129
12 | 0.719 | 0.1038 | -0.019 | 6.924
12.5 | 0.745 | 0.10727 | -0.019 | 6.944
13 | 0.771 | 0.11211 | -0.02 | 6.879
13.5 | 0.8 | 0.12024 | -0.021 | 6.654
14 | 0.825 | 0.12163 | -0.021 | 6.782
14.5 | 0.851 | 0.12782 | -0.021 | 6.659
15 | 0.879 | 0.13178 | -0.022 | 6.669
15.5 | 0.905 | 0.13538 | -0.023 | 6.686
16 | 0.931 | 0.14051 | -0.023 | 6.628
16.5 | 0.958 | 0.14524 | -0.024 | 6.593
17 | 0.986 | 0.15208 | -0.025 | 6.484
17.5 | 1.011 | 0.15502 | -0.025 | 6.521
18 | 1.037 | 0.15825 | -0.025 | 6.552
18.5 | 1.063 | 0.1662 | -0.025 | 6.397
19 | 1.092 | 0.17022 | -0.027 | 6.418
19.5 | 1.116 | 0.17295 | -0.027 | 6.454
20 | 1.141 | 0.17617 | -0.027 | 6.479

## 56. Re 2M Mach 0.50 (2)
BIGFOIL.COM POLAR EXPORT
MVE8.516
MVE8.516 |  |  |  | Cl Max: | 1.1751 | at alpha= | 8 | deg
XFOIL ncrit=9 |  |  |  | L/D Max: | 112.416 | at alpha= | 4 | deg
Re: | 2000000 |  |  | Cd Min: | 0.29277 | at alpha= | -20 | deg
Mach: | 0.5 |  |  | Cl=0 at alpha= | -1.5113 | deg
|  |  |  | @ Cl=0.1, Cd= | 0.0056149
|  |  |  | @ Cl=0.4, Cd= | 0.00505
|  |  |  | @ Cl=0.6, Cd= | 0.0056523
alpha (deg) | Cl | Cd | Cm | Cl/Cd
-20 | -0.9335 | 0.29277 | 0.1067 | -3.1885
-19.5 | -0.9106 | 0.28415 | 0.1012 | -3.2046
-19 | -0.887 | 0.27513 | 0.0959 | -3.2239
-18.5 | -0.8636 | 0.26604 | 0.0904 | -3.2461
-18 | -0.8408 | 0.25701 | 0.0851 | -3.2715
-17.5 | -0.8183 | 0.24788 | 0.0797 | -3.3012
-17 | -0.7969 | 0.23866 | 0.0747 | -3.3391
-16.5 | -0.7757 | 0.23085 | 0.0703 | -3.3602
-16 | -0.7541 | 0.22287 | 0.0657 | -3.3836
-15.5 | -0.7328 | 0.21466 | 0.0611 | -3.4138
-15 | -0.7115 | 0.2061 | 0.0566 | -3.4522
-14.5 | -0.6906 | 0.19703 | 0.0518 | -3.505
-14 | -0.6714 | 0.18825 | 0.0473 | -3.5665
-13.5 | -0.6532 | 0.17957 | 0.0431 | -3.6376
-13 | -0.6361 | 0.17091 | 0.0391 | -3.7218
-12.5 | -0.6201 | 0.16215 | 0.0352 | -3.8242
-12 | -0.6058 | 0.15333 | 0.0315 | -3.951
-11.5 | -0.5932 | 0.14442 | 0.0279 | -4.1075
-11 | -0.5853 | 0.13486 | 0.024 | -4.3401
-10.5 | -0.576 | 0.12602 | 0.0204 | -4.5707
-10 | -0.5677 | 0.11716 | 0.0168 | -4.8455
-9.5 | -0.5605 | 0.10829 | 0.013 | -5.1759
-9 | -0.5566 | 0.09932 | 0.0088 | -5.6041
-8.5 | -0.5515 | 0.09069 | 0.0044 | -6.0812
-8 | -0.5541 | 0.08052 | -0.0013 | -6.8815
-7.5 | -0.5574 | 0.07045 | -0.0082 | -7.912
-7 | -0.5628 | 0.0595 | -0.0189 | -9.4588
-6.5 | -0.5554 | 0.04451 | -0.038 | -12.4781
-5.5 | -0.5023 | 0.01705 | -0.0531 | -29.4604
-5 | -0.4539 | 0.01112 | -0.0497 | -40.8183
-4.5 | -0.3967 | 0.00893 | -0.0455 | -44.4233
-4 | -0.332 | 0.00799 | -0.0429 | -41.5519
-3.5 | -0.2654 | 0.00733 | -0.0411 | -36.2074
-3 | -0.1981 | 0.00698 | -0.0399 | -28.3811
-2.5 | -0.1313 | 0.00661 | -0.0391 | -19.8638
-2 | -0.0646 | 0.00633 | -0.0386 | -10.2054
-1.5 | 0.0015 | 0.006 | -0.0383 | 0.25
-1 | 0.0671 | 0.00571 | -0.038 | 11.7513
-0.5 | 0.1328 | 0.00552 | -0.0378 | 24.058
0 | 0.198 | 0.00533 | -0.0376 | 37.1482
0.5 | 0.2621 | 0.0051 | -0.0372 | 51.3922
1 | 0.3261 | 0.00503 | -0.0366 | 64.831
1.5 | 0.3895 | 0.00505 | -0.0357 | 77.1287
2 | 0.4507 | 0.00505 | -0.034 | 89.2475
2.5 | 0.5384 | 0.00534 | -0.0382 | 100.824
3 | 0.6035 | 0.00567 | -0.0373 | 106.4374
3.5 | 0.6693 | 0.00606 | -0.0364 | 110.4455
4 | 0.7352 | 0.00654 | -0.0353 | 112.4159
4.5 | 0.8 | 0.00729 | -0.034 | 109.7394
5 | 0.8647 | 0.00816 | -0.0323 | 105.9681
5.5 | 0.9291 | 0.00919 | -0.0303 | 101.099
6 | 0.9948 | 0.0102 | -0.0279 | 97.5294
6.5 | 1.0601 | 0.01144 | -0.0249 | 92.6661
7 | 1.119 | 0.01354 | -0.0206 | 82.644
7.5 | 1.161 | 0.01729 | -0.0144 | 67.1486
8 | 1.1751 | 0.02317 | -0.0073 | 50.7164
8.5 | 1.1551 | 0.03008 | -0.0013 | 38.4009
9 | 1.1238 | 0.04034 | -0.005 | 27.8582
9.5 | 1.092 | 0.05402 | -0.0155 | 20.2147
10 | 1.0593 | 0.06842 | -0.0252 | 15.4823
10.5 | 1.0266 | 0.08255 | -0.0332 | 12.4361
11 | 0.9956 | 0.09648 | -0.0402 | 10.3192
11.5 | 0.9673 | 0.11034 | -0.0468 | 8.7665
12 | 0.9431 | 0.12435 | -0.0536 | 7.5842
12.5 | 0.9247 | 0.13845 | -0.0606 | 6.6789
13 | 0.9139 | 0.15233 | -0.0675 | 5.9995

## 57. Re 3M Mach 0.00 (1)
BIGFOIL.COM POLAR EXPORT
MVE8.516
MVE8.516 |  |  |  | Cl Max: | 1.039 | at alpha= | 9.5 | deg
JavaFoil+Calcfoil stall+Eppler ext transition |  |  |  | L/D Max: | 101.807 | at alpha= | 5 | deg
Re: | 3000000 |  |  | Cd Min: | 0.00618 | at alpha= | 0.5 | deg
Mach: | 0 |  |  | Cl=0 at alpha= | -1.3898 | deg
|  |  |  | @ Cl=0.1, Cd= | 0.0066703
|  |  |  | @ Cl=0.4, Cd= | 0.0064651
|  |  |  | @ Cl=0.6, Cd= | 0.0066674
alpha (deg) | Cl | Cd | Cm | Cl/Cd
-13 | -0.448 | 0.08988 | -0.011 | -4.988
-12.5 | -0.466 | 0.08545 | -0.011 | -5.449
-12 | -0.481 | 0.0815 | -0.011 | -5.906
-11.5 | -0.496 | 0.07595 | -0.011 | -6.53
-11 | -0.507 | 0.07271 | -0.011 | -6.978
-10.5 | -0.517 | 0.068 | -0.011 | -7.597
-10 | -0.522 | 0.06433 | -0.011 | -8.115
-9.5 | -0.524 | 0.06051 | -0.011 | -8.653
-9 | -0.522 | 0.05592 | -0.012 | -9.331
-8.5 | -0.517 | 0.0509 | -0.013 | -10.155
-8 | -0.621 | 0.01079 | -0.024 | -57.573
-7.5 | -0.599 | 0.01 | -0.024 | -59.968
-7 | -0.571 | 0.00972 | -0.025 | -58.783
-6.5 | -0.537 | 0.00937 | -0.025 | -57.344
-6 | -0.498 | 0.0091 | -0.025 | -54.682
-5.5 | -0.454 | 0.00894 | -0.025 | -50.749
-5 | -0.405 | 0.00884 | -0.026 | -45.864
-4.5 | -0.354 | 0.00866 | -0.026 | -40.852
-4 | -0.3 | 0.00847 | -0.026 | -35.385
-3.5 | -0.244 | 0.0083 | -0.026 | -29.431
-3 | -0.187 | 0.00815 | -0.026 | -22.999
-2.5 | -0.13 | 0.00755 | -0.027 | -17.175
-2 | -0.072 | 0.00716 | -0.027 | -9.993
-1.5 | -0.013 | 0.00699 | -0.027 | -1.862
-1 | 0.046 | 0.00681 | -0.027 | 6.705
-0.5 | 0.104 | 0.00666 | -0.028 | 15.665
0 | 0.163 | 0.00646 | -0.028 | 25.263
0.5 | 0.222 | 0.00618 | -0.028 | 35.885
1 | 0.28 | 0.00626 | -0.028 | 44.82
1.5 | 0.339 | 0.00635 | -0.029 | 53.382
2 | 0.397 | 0.00646 | -0.029 | 61.512
2.5 | 0.456 | 0.00656 | -0.029 | 69.451
3 | 0.514 | 0.00666 | -0.029 | 77.207
3.5 | 0.572 | 0.0068 | -0.03 | 84.08
4 | 0.629 | 0.00653 | -0.03 | 96.237
4.5 | 0.685 | 0.00684 | -0.03 | 100.162
5 | 0.74 | 0.00727 | -0.03 | 101.807
5.5 | 0.792 | 0.00781 | -0.031 | 101.449
6 | 0.841 | 0.00917 | -0.031 | 91.733
6.5 | 0.886 | 0.00956 | -0.031 | 92.732
7 | 0.927 | 0.01011 | -0.031 | 91.731
7.5 | 0.963 | 0.01065 | -0.032 | 90.421
8 | 0.993 | 0.01119 | -0.032 | 88.786
8.5 | 1.017 | 0.01174 | -0.032 | 86.664
9 | 1.035 | 0.01254 | -0.033 | 82.473
9.5 | 1.039 | 0.01139 | -0.033 | 91.222
10 | 1.034 | 0.01488 | -0.033 | 69.523
10.5 | 1.019 | 0.01582 | -0.033 | 64.439
11 | 0.992 | 0.01734 | -0.033 | 57.198
11.5 | 0.949 | 0.02049 | -0.032 | 46.334
12 | 0.889 | 0.02842 | -0.031 | 31.287
12.5 | 0.811 | 0.04805 | -0.028 | 16.881
13 | 0.744 | 0.07104 | -0.025 | 10.478
13.5 | 0.697 | 0.08601 | -0.022 | 8.103
14 | 0.658 | 0.09544 | -0.02 | 6.897
14.5 | 0.623 | 0.103 | -0.02 | 6.043

## 58. Re 3M Mach 0.00 (2)
BIGFOIL.COM POLAR EXPORT
MVE8.516
MVE8.516 |  |  |  | Cl Max: | 1.5903 | at alpha= | 15.5 | deg
XFOIL ncrit=9 |  |  |  | L/D Max: | 113.425 | at alpha= | 4 | deg
Re: | 3000000 |  |  | Cd Min: | 0.21001 | at alpha= | 20 | deg
Mach: | 0 |  |  | Cl=0 at alpha= | -1.5018 | deg
|  |  |  | @ Cl=0.1, Cd= | 0.0050146
|  |  |  | @ Cl=0.4, Cd= | 0.0045477
|  |  |  | @ Cl=0.6, Cd= | 0.0053327
alpha (deg) | Cl | Cd | Cm | Cl/Cd
-13.5 | -1.1603 | 0.03866 | -0.0369 | -30.0129
-13 | -1.164 | 0.03101 | -0.0386 | -37.5363
-12.5 | -1.1399 | 0.0264 | -0.0384 | -43.178
-12 | -1.1054 | 0.02298 | -0.0379 | -48.1027
-11.5 | -1.0651 | 0.02026 | -0.0374 | -52.5716
-11 | -1.0208 | 0.0181 | -0.0368 | -56.3978
-10.5 | -0.9739 | 0.01631 | -0.0363 | -59.7118
-10 | -0.9251 | 0.01486 | -0.0358 | -62.2544
-9.5 | -0.8753 | 0.01363 | -0.0352 | -64.2186
-9 | -0.8278 | 0.01194 | -0.0342 | -69.33
-8.5 | -0.7811 | 0.01051 | -0.0328 | -74.3197
-8 | -0.732 | 0.00998 | -0.0315 | -73.3467
-7.5 | -0.6732 | 0.00942 | -0.0324 | -71.465
-7 | -0.6081 | 0.0089 | -0.0346 | -68.3258
-6.5 | -0.5439 | 0.00796 | -0.0366 | -68.3291
-6 | -0.4864 | 0.00753 | -0.0369 | -64.595
-5.5 | -0.4355 | 0.00722 | -0.0356 | -60.3186
-5 | -0.3866 | 0.00678 | -0.0338 | -57.0206
-4.5 | -0.3335 | 0.00662 | -0.0329 | -50.3776
-4 | -0.2788 | 0.00638 | -0.0325 | -43.6991
-3.5 | -0.2233 | 0.00622 | -0.0323 | -35.9003
-3 | -0.1676 | 0.006 | -0.0323 | -27.9333
-2.5 | -0.1117 | 0.00581 | -0.0323 | -19.2255
-2 | -0.0557 | 0.00562 | -0.0323 | -9.911
-1.5 | 0.0002 | 0.00537 | -0.0324 | 0.037244
-1 | 0.0561 | 0.00514 | -0.0324 | 10.9144
-0.5 | 0.1121 | 0.00498 | -0.0325 | 22.51
0 | 0.1679 | 0.00485 | -0.0326 | 34.6186
0.5 | 0.2232 | 0.00468 | -0.0326 | 47.6923
1 | 0.2782 | 0.00455 | -0.0324 | 61.1429
2 | 0.3871 | 0.00455 | -0.0317 | 85.0769
2.5 | 0.4436 | 0.00454 | -0.0316 | 97.7093
3 | 0.5099 | 0.00481 | -0.034 | 106.0083
3.5 | 0.5647 | 0.0051 | -0.0338 | 110.7255
4 | 0.6193 | 0.00546 | -0.0336 | 113.4249
5 | 0.727 | 0.00649 | -0.0332 | 112.0185
5.5 | 0.7805 | 0.00706 | -0.0329 | 110.5524
6 | 0.8335 | 0.00772 | -0.0326 | 107.9663
6.5 | 0.8866 | 0.00834 | -0.0323 | 106.307
7 | 0.9396 | 0.00894 | -0.0319 | 105.1007
7.5 | 0.9928 | 0.00946 | -0.0317 | 104.9471
8 | 1.0457 | 0.00999 | -0.0313 | 104.6747
8.5 | 1.0975 | 0.01068 | -0.0309 | 102.7622
9 | 1.1493 | 0.01131 | -0.0305 | 101.618
9.5 | 1.1994 | 0.01216 | -0.0298 | 98.6349
10 | 1.2499 | 0.01287 | -0.0293 | 97.1173
10.5 | 1.2989 | 0.01374 | -0.0286 | 94.5342
11 | 1.3448 | 0.01499 | -0.0275 | 89.7131
11.5 | 1.3857 | 0.01682 | -0.0258 | 82.3841
12 | 1.4294 | 0.01804 | -0.0246 | 79.235
12.5 | 1.4707 | 0.01941 | -0.0231 | 75.7702
13 | 1.5089 | 0.02093 | -0.0214 | 72.0927
13.5 | 1.543 | 0.02266 | -0.0192 | 68.0936
14 | 1.5708 | 0.02467 | -0.0165 | 63.6725
14.5 | 1.5849 | 0.02695 | -0.0122 | 58.8089
15 | 1.5895 | 0.03014 | -0.0085 | 52.7372
15.5 | 1.5903 | 0.03462 | -0.0072 | 45.9359
16 | 1.5826 | 0.04132 | -0.0086 | 38.3011
16.5 | 1.5614 | 0.05116 | -0.013 | 30.5199
17 | 1.524 | 0.06452 | -0.0197 | 23.6206
17.5 | 1.4605 | 0.0829 | -0.029 | 17.6176
18 | 1.3763 | 0.10613 | -0.0405 | 12.9681
18.5 | 1.2893 | 0.13157 | -0.0534 | 9.7993
19 | 1.2131 | 0.15713 | -0.0671 | 7.7204
19.5 | 1.153 | 0.1818 | -0.0812 | 6.3421
20 | 1.0964 | 0.21001 | -0.0977 | 5.2207

## 59. Re 3M Mach 0.10 (1)
BIGFOIL.COM POLAR EXPORT
MVE8.516
MVE8.516 |  |  |  | Cl Max: | 1.033 | at alpha= | 9.5 | deg
JavaFoil+Calcfoil stall+Eppler ext transition |  |  |  | L/D Max: | 101.906 | at alpha= | 5 | deg
Re: | 3000000 |  |  | Cd Min: | 0.00619 | at alpha= | 0.5 | deg
Mach: | 0.1 |  |  | Cl=0 at alpha= | -1.3898 | deg
|  |  |  | @ Cl=0.1, Cd= | 0.0066827
|  |  |  | @ Cl=0.4, Cd= | 0.0064717
|  |  |  | @ Cl=0.6, Cd= | 0.1051
alpha (deg) | Cl | Cd | Cm | Cl/Cd
-12.5 | -0.435 | 0.08608 | -0.011 | -5.054
-12 | -0.454 | 0.08182 | -0.011 | -5.549
-11.5 | -0.472 | 0.07674 | -0.011 | -6.149
-11 | -0.487 | 0.07362 | -0.011 | -6.615
-10.5 | -0.5 | 0.06876 | -0.011 | -7.265
-10 | -0.508 | 0.06441 | -0.011 | -7.89
-9.5 | -0.513 | 0.06079 | -0.011 | -8.438
-9 | -0.514 | 0.05637 | -0.012 | -9.111
-8.5 | -0.51 | 0.05217 | -0.013 | -9.766
-8 | -0.505 | 0.04563 | -0.015 | -11.056
-7.5 | -0.597 | 0.01007 | -0.025 | -59.261
-7 | -0.57 | 0.00978 | -0.025 | -58.324
-6.5 | -0.537 | 0.00942 | -0.025 | -57.067
-6 | -0.499 | 0.00913 | -0.025 | -54.634
-5.5 | -0.455 | 0.00897 | -0.025 | -50.725
-5 | -0.407 | 0.00887 | -0.026 | -45.848
-4.5 | -0.355 | 0.00868 | -0.026 | -40.93
-4 | -0.301 | 0.00849 | -0.026 | -35.447
-3.5 | -0.245 | 0.00833 | -0.026 | -29.457
-3 | -0.188 | 0.00815 | -0.027 | -23.112
-2.5 | -0.13 | 0.00757 | -0.027 | -17.227
-2 | -0.072 | 0.00716 | -0.027 | -10.037
-1.5 | -0.013 | 0.007 | -0.027 | -1.867
-1 | 0.046 | 0.00682 | -0.028 | 6.726
-0.5 | 0.105 | 0.00667 | -0.028 | 15.712
0 | 0.164 | 0.00647 | -0.028 | 25.316
0.5 | 0.223 | 0.00619 | -0.028 | 36.01
1 | 0.282 | 0.00628 | -0.029 | 44.858
1.5 | 0.341 | 0.00635 | -0.029 | 53.612
2 | 0.399 | 0.00647 | -0.029 | 61.751
2.5 | 0.458 | 0.00657 | -0.029 | 69.704
3 | 0.516 | 0.00667 | -0.03 | 77.454
3.5 | 0.575 | 0.00682 | -0.03 | 84.279
4 | 0.632 | 0.00655 | -0.03 | 96.515
4.5 | 0.689 | 0.00689 | -0.03 | 99.981
5 | 0.744 | 0.0073 | -0.031 | 101.906
5.5 | 0.796 | 0.00784 | -0.031 | 101.448
6 | 0.845 | 0.0092 | -0.031 | 91.801
6.5 | 0.89 | 0.0096 | -0.031 | 92.657
7 | 0.93 | 0.01015 | -0.032 | 91.596
7.5 | 0.965 | 0.01071 | -0.032 | 90.117
8 | 0.994 | 0.0113 | -0.032 | 88.02
8.5 | 1.017 | 0.01186 | -0.032 | 85.684
9 | 1.03 | 0.01152 | -0.033 | 89.45
9.5 | 1.033 | 0.01415 | -0.033 | 72.989
10 | 1.024 | 0.01514 | -0.033 | 67.646
10.5 | 1.003 | 0.01616 | -0.033 | 62.091
11 | 0.968 | 0.01804 | -0.033 | 53.691
11.5 | 0.915 | 0.02262 | -0.032 | 40.471
12 | 0.846 | 0.03357 | -0.03 | 25.212
12.5 | 0.759 | 0.06023 | -0.026 | 12.595
13 | 0.699 | 0.07948 | -0.023 | 8.799
13.5 | 0.654 | 0.09091 | -0.02 | 7.193
14 | 0.614 | 0.09872 | -0.019 | 6.218
14.5 | 0.575 | 0.1051 | -0.019 | 5.476

## 60. Re 3M Mach 0.10 (2)
BIGFOIL.COM POLAR EXPORT
MVE8.516
MVE8.516 |  |  |  | Cl Max: | 1.5579 | at alpha= | 14.5 | deg
XFOIL ncrit=9 |  |  |  | L/D Max: | 113.894 | at alpha= | 4 | deg
Re: | 3000000 |  |  | Cd Min: | 0.18051 | at alpha= | 19 | deg
Mach: | 0.1 |  |  | Cl=0 at alpha= | -1.5027 | deg
|  |  |  | @ Cl=0.1, Cd= | 0.0050429
|  |  |  | @ Cl=0.4, Cd= | 0.0045662
|  |  |  | @ Cl=0.6, Cd= | 0.0053236
alpha (deg) | Cl | Cd | Cm | Cl/Cd
-12.5 | -1.0869 | 0.03765 | -0.0374 | -28.8685
-12 | -1.0854 | 0.02916 | -0.0394 | -37.2222
-11.5 | -1.0583 | 0.02415 | -0.0392 | -43.8219
-11 | -1.0203 | 0.02067 | -0.0386 | -49.3614
-10.5 | -0.9767 | 0.01805 | -0.0379 | -54.1108
-10 | -0.9295 | 0.01605 | -0.0372 | -57.9128
-9.5 | -0.8804 | 0.01445 | -0.0365 | -60.9273
-9 | -0.8304 | 0.01318 | -0.0357 | -63.0046
-8.5 | -0.7868 | 0.01081 | -0.0337 | -72.7845
-8 | -0.7376 | 0.01017 | -0.0323 | -72.527
-7.5 | -0.6782 | 0.00956 | -0.033 | -70.9414
-7 | -0.6125 | 0.009 | -0.0352 | -68.0556
-6.5 | -0.5477 | 0.00806 | -0.0371 | -67.9529
-6 | -0.4898 | 0.00758 | -0.0373 | -64.6174
-5.5 | -0.4386 | 0.00725 | -0.036 | -60.4966
-5 | -0.3893 | 0.00681 | -0.0341 | -57.1659
-4 | -0.2806 | 0.0064 | -0.0328 | -43.8438
-3 | -0.1687 | 0.00602 | -0.0325 | -28.0233
-2.5 | -0.1123 | 0.00583 | -0.0325 | -19.2624
-2 | -0.056 | 0.00563 | -0.0325 | -9.9467
-1.5 | 0.0003 | 0.00538 | -0.0325 | 0.055762
-0.5 | 0.1127 | 0.005 | -0.0327 | 22.54
0 | 0.1689 | 0.00487 | -0.0327 | 34.6817
0.5 | 0.2245 | 0.0047 | -0.0327 | 47.766
1 | 0.2798 | 0.00456 | -0.0326 | 61.3596
1.5 | 0.3352 | 0.00455 | -0.0324 | 73.6703
2 | 0.3894 | 0.00457 | -0.0319 | 85.2079
2.5 | 0.4457 | 0.00455 | -0.0316 | 97.956
3 | 0.5129 | 0.00482 | -0.0342 | 106.4108
3.5 | 0.568 | 0.00512 | -0.0339 | 110.9375
4 | 0.623 | 0.00547 | -0.0337 | 113.894
4.5 | 0.6773 | 0.00599 | -0.0335 | 113.0718
5 | 0.7315 | 0.00652 | -0.0332 | 112.1933
5.5 | 0.7853 | 0.00712 | -0.0329 | 110.2949
6 | 0.8386 | 0.00779 | -0.0325 | 107.6508
6.5 | 0.8921 | 0.00842 | -0.0322 | 105.9501
7 | 0.9458 | 0.00899 | -0.0318 | 105.2058
7.5 | 0.9993 | 0.00956 | -0.0314 | 104.5293
8 | 1.0527 | 0.01009 | -0.031 | 104.331
8.5 | 1.1051 | 0.01077 | -0.0305 | 102.6091
9 | 1.1569 | 0.01149 | -0.03 | 100.6876
9.5 | 1.2078 | 0.01232 | -0.0293 | 98.0357
10 | 1.2585 | 0.01311 | -0.0286 | 95.9954
10.5 | 1.3073 | 0.01411 | -0.0276 | 92.6506
11 | 1.3514 | 0.0157 | -0.0261 | 86.0764
11.5 | 1.393 | 0.01745 | -0.0244 | 79.8281
12 | 1.4357 | 0.01885 | -0.0228 | 76.1645
12.5 | 1.4751 | 0.02045 | -0.021 | 72.132
13 | 1.5102 | 0.02228 | -0.0187 | 67.7828
13.5 | 1.5393 | 0.02437 | -0.016 | 63.1637
14 | 1.554 | 0.02685 | -0.0116 | 57.8771
14.5 | 1.5579 | 0.03013 | -0.0076 | 51.7059
15 | 1.5549 | 0.0351 | -0.0062 | 44.2991
15.5 | 1.5466 | 0.04214 | -0.0081 | 36.7015
16 | 1.5234 | 0.05263 | -0.0131 | 28.9455
16.5 | 1.4781 | 0.06764 | -0.0211 | 21.8525
17 | 1.415 | 0.08624 | -0.0306 | 16.4077
17.5 | 1.336 | 0.10867 | -0.0418 | 12.2941
18 | 1.2563 | 0.13284 | -0.054 | 9.4572
18.5 | 1.1888 | 0.15661 | -0.0667 | 7.5908
19 | 1.1322 | 0.18051 | -0.0802 | 6.2722

## 61. Re 3M Mach 0.25 (1)
BIGFOIL.COM POLAR EXPORT
MVE8.516
MVE8.516 |  |  |  | Cl Max: | 1.001 | at alpha= | 8.5 | deg
JavaFoil+Calcfoil stall+Eppler ext transition |  |  |  | L/D Max: | 101.728 | at alpha= | 5 | deg
Re: | 3000000 |  |  | Cd Min: | 0.00625 | at alpha= | 0.5 | deg
Mach: | 0.25 |  |  | Cl=0 at alpha= | -1.3917 | deg
|  |  |  | @ Cl=0.1, Cd= | 0.006771
|  |  |  | @ Cl=0.4, Cd= | 0.10037
|  |  |  | @ Cl=0.6, Cd= | 0.10037
alpha (deg) | Cl | Cd | Cm | Cl/Cd
-11.5 | -0.247 | 0.07915 | -0.011 | -3.118
-11 | -0.299 | 0.07624 | -0.011 | -3.922
-10.5 | -0.345 | 0.07077 | -0.011 | -4.878
-10 | -0.385 | 0.06645 | -0.011 | -5.794
-9.5 | -0.417 | 0.0629 | -0.011 | -6.637
-9 | -0.442 | 0.05865 | -0.011 | -7.537
-8.5 | -0.458 | 0.05505 | -0.011 | -8.314
-8 | -0.464 | 0.05152 | -0.012 | -9.009
-7.5 | -0.462 | 0.04802 | -0.012 | -9.616
-7 | -0.456 | 0.04174 | -0.015 | -10.934
-6.5 | -0.535 | 0.00974 | -0.026 | -54.906
-6 | -0.502 | 0.00938 | -0.026 | -53.467
-5.5 | -0.461 | 0.0092 | -0.026 | -50.157
-5 | -0.415 | 0.00905 | -0.026 | -45.791
-4.5 | -0.363 | 0.00882 | -0.027 | -41.128
-4 | -0.308 | 0.00862 | -0.027 | -35.796
-3.5 | -0.252 | 0.00842 | -0.027 | -29.881
-3 | -0.193 | 0.00828 | -0.027 | -23.357
-2.5 | -0.134 | 0.0077 | -0.028 | -17.394
-2 | -0.074 | 0.00725 | -0.028 | -10.181
-1.5 | -0.013 | 0.00707 | -0.028 | -1.899
-1 | 0.047 | 0.00691 | -0.028 | 6.825
-0.5 | 0.108 | 0.00675 | -0.029 | 15.968
0 | 0.168 | 0.00664 | -0.029 | 25.361
0.5 | 0.229 | 0.00625 | -0.029 | 36.624
1 | 0.29 | 0.00633 | -0.029 | 45.719
1.5 | 0.35 | 0.00643 | -0.03 | 54.413
2 | 0.41 | 0.00654 | -0.03 | 62.761
2.5 | 0.471 | 0.00665 | -0.03 | 70.738
3 | 0.531 | 0.00676 | -0.03 | 78.459
3.5 | 0.59 | 0.00693 | -0.031 | 85.197
4 | 0.649 | 0.00666 | -0.031 | 97.441
4.5 | 0.707 | 0.00703 | -0.031 | 100.51
5 | 0.763 | 0.0075 | -0.031 | 101.728
5.5 | 0.815 | 0.00812 | -0.032 | 100.481
6 | 0.864 | 0.00946 | -0.032 | 91.312
6.5 | 0.907 | 0.0099 | -0.032 | 91.638
7 | 0.944 | 0.01054 | -0.032 | 89.579
7.5 | 0.973 | 0.01122 | -0.033 | 86.767
8 | 0.993 | 0.01191 | -0.033 | 83.428
8.5 | 1.001 | 0.01155 | -0.033 | 86.657
9 | 0.996 | 0.0143 | -0.033 | 69.686
9.5 | 0.975 | 0.01541 | -0.034 | 63.28
10 | 0.925 | 0.01725 | -0.033 | 53.604
10.5 | 0.852 | 0.02132 | -0.032 | 39.948
11 | 0.734 | 0.04009 | -0.029 | 18.304
11.5 | 0.616 | 0.07328 | -0.021 | 8.401
12 | 0.539 | 0.08268 | -0.018 | 6.522
12.5 | 0.461 | 0.08833 | -0.018 | 5.224
13 | 0.378 | 0.09446 | -0.018 | 4
13.5 | 0.287 | 0.10037 | -0.018 | 2.858

## 62. Re 3M Mach 0.25 (2)
BIGFOIL.COM POLAR EXPORT
MVE8.516
MVE8.516 |  |  |  | Cl Max: | 1.41 | at alpha= | 12 | deg
XFOIL ncrit=9 |  |  |  | L/D Max: | 114.911 | at alpha= | 4 | deg
Re: | 3000000 |  |  | Cd Min: | 0.1797 | at alpha= | 17 | deg
Mach: | 0.25 |  |  | Cl=0 at alpha= | -99 | deg
|  |  |  | @ Cl=0.1, Cd= | 0.00495
|  |  |  | @ Cl=0.4, Cd= | 0.0046492
|  |  |  | @ Cl=0.6, Cd= | 0.0053095
alpha (deg) | Cl | Cd | Cm | Cl/Cd
0 | 0.1744 | 0.00495 | -0.0336 | 35.2323
0.5 | 0.2318 | 0.00478 | -0.0336 | 48.4937
1 | 0.2888 | 0.00463 | -0.0335 | 62.3758
1.5 | 0.3459 | 0.00463 | -0.0332 | 74.7084
2 | 0.4022 | 0.00465 | -0.0327 | 86.4946
2.5 | 0.4575 | 0.00463 | -0.0318 | 98.8121
3 | 0.5297 | 0.00489 | -0.0349 | 108.3231
3.5 | 0.5866 | 0.00522 | -0.0346 | 112.3755
4 | 0.6435 | 0.0056 | -0.0342 | 114.9107
4.5 | 0.6998 | 0.00614 | -0.0338 | 113.9739
5 | 0.756 | 0.00671 | -0.0333 | 112.6677
5.5 | 0.8118 | 0.00738 | -0.0328 | 110
6 | 0.8675 | 0.00807 | -0.0322 | 107.4969
6.5 | 0.9234 | 0.00875 | -0.0315 | 105.5314
7 | 0.9798 | 0.00934 | -0.0308 | 104.9036
7.5 | 1.036 | 0.00996 | -0.0301 | 104.0161
8 | 1.0913 | 0.01072 | -0.0291 | 101.8004
8.5 | 1.146 | 0.01157 | -0.028 | 99.0493
9 | 1.1996 | 0.01259 | -0.0267 | 95.282
9.5 | 1.2521 | 0.0137 | -0.0252 | 91.3942
10 | 1.3017 | 0.01514 | -0.0234 | 85.9775
10.5 | 1.3445 | 0.01734 | -0.0207 | 77.5375
11 | 1.3733 | 0.02087 | -0.0167 | 65.8026
11.5 | 1.4012 | 0.02393 | -0.013 | 58.5541
12 | 1.41 | 0.02772 | -0.0077 | 50.8658
12.5 | 1.3968 | 0.033 | -0.0035 | 42.3273
13 | 1.3751 | 0.04169 | -0.0057 | 32.9839
13.5 | 1.3472 | 0.05389 | -0.0131 | 24.9991
14 | 1.3061 | 0.06935 | -0.0225 | 18.8335
14.5 | 1.2604 | 0.08571 | -0.0314 | 14.7054
15 | 1.2108 | 0.10285 | -0.0399 | 11.7725
15.5 | 1.1611 | 0.12085 | -0.0487 | 9.6078
16 | 1.116 | 0.13908 | -0.0578 | 8.0242
16.5 | 1.0715 | 0.1588 | -0.0682 | 6.7475
17 | 1.0318 | 0.1797 | -0.0794 | 5.7418

## 63. Re 3M Mach 0.50 (1)
BIGFOIL.COM POLAR EXPORT
MVE8.516
MVE8.516 |  |  |  | Cl Max: | 1.142 | at alpha= | 20 | deg
JavaFoil+Calcfoil stall+Eppler ext transition |  |  |  | L/D Max: | 100.759 | at alpha= | 4.5 | deg
Re: | 3000000 |  |  | Cd Min: | 0.00661 | at alpha= | 1 | deg
Mach: | 0.5 |  |  | Cl=0 at alpha= | -1.3897 | deg
|  |  |  | @ Cl=0.1, Cd= | 0.0071418
|  |  |  | @ Cl=0.4, Cd= | 0.0067248
|  |  |  | @ Cl=0.6, Cd= | 0.0072044
alpha (deg) | Cl | Cd | Cm | Cl/Cd
-20 | -0.998 | 0.16837 | -0.014 | -5.928
-19.5 | -0.974 | 0.16793 | -0.014 | -5.801
-19 | -0.947 | 0.16099 | -0.014 | -5.882
-18.5 | -0.919 | 0.15496 | -0.014 | -5.928
-18 | -0.892 | 0.15048 | -0.014 | -5.93
-17.5 | -0.866 | 0.14404 | -0.014 | -6.012
-17 | -0.84 | 0.14032 | -0.014 | -5.986
-16.5 | -0.815 | 0.13871 | -0.014 | -5.876
-16 | -0.787 | 0.1307 | -0.013 | -6.018
-15.5 | -0.759 | 0.12563 | -0.013 | -6.045
-15 | -0.733 | 0.12214 | -0.013 | -6.002
-14.5 | -0.707 | 0.11847 | -0.013 | -5.966
-14 | -0.68 | 0.11474 | -0.013 | -5.93
-13.5 | -0.653 | 0.10933 | -0.013 | -5.973
-13 | -0.626 | 0.10396 | -0.013 | -6.02
-12.5 | -0.599 | 0.10062 | -0.013 | -5.957
-12 | -0.573 | 0.09792 | -0.013 | -5.85
-11.5 | -0.546 | 0.09404 | -0.013 | -5.807
-11 | -0.519 | 0.08179 | -0.013 | -6.345
-10.5 | -0.492 | 0.07245 | -0.013 | -6.795
-10 | -0.466 | 0.06598 | -0.013 | -7.06
-9.5 | -0.438 | 0.07622 | -0.012 | -5.748
-9 | -0.411 | 0.06278 | -0.013 | -6.553
-8.5 | -0.385 | 0.05613 | -0.014 | -6.864
-8 | -0.358 | 0.05435 | -0.013 | -6.585
-7.5 | -0.33 | 0.05151 | -0.012 | -6.415
-7 | -0.304 | 0.04671 | -0.014 | -6.515
-6.5 | -0.277 | 0.04508 | -0.013 | -6.141
-6 | -0.25 | 0.04306 | -0.013 | -5.799
-5.5 | -0.283 | 0.0415 | -0.012 | -6.814
-5 | -0.418 | 0.00976 | -0.029 | -42.778
-4.5 | -0.386 | 0.00966 | -0.03 | -39.973
-4 | -0.336 | 0.00924 | -0.03 | -36.406
-3.5 | -0.278 | 0.00891 | -0.03 | -31.196
-3 | -0.215 | 0.00865 | -0.031 | -24.847
-2.5 | -0.149 | 0.00815 | -0.031 | -18.307
-2 | -0.082 | 0.00776 | -0.031 | -10.619
-1.5 | -0.015 | 0.00739 | -0.031 | -2.031
-1 | 0.053 | 0.00724 | -0.032 | 7.274
-0.5 | 0.12 | 0.0071 | -0.032 | 16.973
0 | 0.188 | 0.00698 | -0.032 | 26.983
0.5 | 0.256 | 0.00672 | -0.032 | 38.09
1 | 0.324 | 0.00661 | -0.033 | 48.922
1.5 | 0.391 | 0.00671 | -0.033 | 58.322
2 | 0.458 | 0.00682 | -0.033 | 67.264
2.5 | 0.526 | 0.00697 | -0.034 | 75.38
3 | 0.593 | 0.00718 | -0.034 | 82.538
3.5 | 0.659 | 0.00741 | -0.034 | 88.958
4 | 0.724 | 0.00724 | -0.034 | 99.904
4.5 | 0.786 | 0.0078 | -0.035 | 100.759
5 | 0.845 | 0.00852 | -0.035 | 99.226
5.5 | 0.894 | 0.01019 | -0.035 | 87.74
6 | 0.927 | 0.01099 | -0.036 | 84.381
6.5 | 0.929 | 0.01211 | -0.036 | 76.673
7 | 0.822 | 0.01412 | -0.036 | 58.211
7.5 | 0.583 | 0.01618 | -0.036 | 36.047
8 | 0.617 | 0.01664 | -0.036 | 37.092
8.5 | 0.648 | 0.01734 | -0.036 | 37.403
9 | 0.567 | 0.05837 | -0.022 | 9.721
9.5 | 0.667 | 0.02877 | -0.034 | 23.177
10 | 0.613 | 0.07076 | -0.019 | 8.67
10.5 | 0.641 | 0.07086 | -0.02 | 9.052
11 | 0.666 | 0.07881 | -0.019 | 8.452
11.5 | 0.692 | 0.0914 | -0.019 | 7.572
12 | 0.719 | 0.09882 | -0.019 | 7.276
12.5 | 0.745 | 0.10231 | -0.02 | 7.284
13 | 0.772 | 0.10581 | -0.02 | 7.295
13.5 | 0.8 | 0.11399 | -0.022 | 7.022
14 | 0.825 | 0.11321 | -0.021 | 7.291
14.5 | 0.852 | 0.11984 | -0.022 | 7.108
15 | 0.881 | 0.12429 | -0.023 | 7.086
15.5 | 0.906 | 0.12784 | -0.023 | 7.084
16 | 0.932 | 0.13158 | -0.023 | 7.082
16.5 | 0.958 | 0.13529 | -0.024 | 7.082
17 | 0.988 | 0.14372 | -0.025 | 6.872
17.5 | 1.011 | 0.14399 | -0.025 | 7.024
18 | 1.038 | 0.15087 | -0.025 | 6.877
18.5 | 1.064 | 0.15476 | -0.026 | 6.875
19 | 1.095 | 0.16041 | -0.027 | 6.824
19.5 | 1.117 | 0.16524 | -0.027 | 6.758
20 | 1.142 | 0.16869 | -0.027 | 6.773

## 64. Re 3M Mach 0.50 (2)
BIGFOIL.COM POLAR EXPORT
MVE8.516
MVE8.516 |  |  |  | Cl Max: | 1.1892 | at alpha= | 8 | deg
XFOIL ncrit=9 |  |  |  | L/D Max: | 180.694 | at alpha= | -0.5 | deg
Re: | 3000000 |  |  | Cd Min: | 0.292 | at alpha= | -20 | deg
Mach: | 0.5 |  |  | Cl=0 at alpha= | -1.5023 | deg
|  |  |  | @ Cl=0.1, Cd= | 0.00072928
|  |  |  | @ Cl=0.4, Cd= | 0.0049654
|  |  |  | @ Cl=0.6, Cd= | 0.0052265
alpha (deg) | Cl | Cd | Cm | Cl/Cd
-20 | -0.9334 | 0.292 | 0.1071 | -3.1966
-19.5 | -0.9107 | 0.28326 | 0.1017 | -3.2151
-19 | -0.8881 | 0.27448 | 0.0963 | -3.2356
-18.5 | -0.8664 | 0.26524 | 0.091 | -3.2665
-18 | -0.8443 | 0.25723 | 0.0859 | -3.2823
-17.5 | -0.8219 | 0.24909 | 0.081 | -3.2996
-17 | -0.7984 | 0.24013 | 0.0759 | -3.3249
-16.5 | -0.7762 | 0.23108 | 0.0709 | -3.359
-16 | -0.7547 | 0.22233 | 0.066 | -3.3945
-15.5 | -0.7337 | 0.21372 | 0.0614 | -3.433
-15 | -0.7133 | 0.20511 | 0.0569 | -3.4776
-14.5 | -0.6934 | 0.19642 | 0.0525 | -3.5302
-14 | -0.6744 | 0.18778 | 0.0482 | -3.5914
-13.5 | -0.6589 | 0.1787 | 0.044 | -3.6872
-13 | -0.6419 | 0.16979 | 0.04 | -3.7806
-12.5 | -0.4593 | 0.13803 | 0.011 | -3.3275
-12 | -0.4505 | 0.13225 | 0.0088 | -3.4064
-11.5 | -0.4427 | 0.12555 | 0.0063 | -3.5261
-11 | -0.438 | 0.118 | 0.0038 | -3.7119
-10.5 | -0.4363 | 0.10984 | 0.0013 | -3.9721
-10 | -0.4372 | 0.10119 | -0.0013 | -4.3206
-9.5 | -0.4404 | 0.09186 | -0.004 | -4.7943
-9 | -0.4456 | 0.08209 | -0.0071 | -5.4282
-8.5 | -0.4561 | 0.07153 | -0.0106 | -6.3763
-8 | -0.4719 | 0.0606 | -0.0146 | -7.7871
-7.5 | -0.4918 | 0.04954 | -0.0198 | -9.9273
-7 | -0.5148 | 0.03845 | -0.0294 | -13.3888
-6.5 | -0.5236 | 0.02306 | -0.0468 | -22.706
-6 | -0.5272 | 0.01095 | -0.0505 | -48.1461
-5.5 | -0.513 | 0.00357 | -0.0482 | -143.6975
-5 | -0.4609 | 0.00178 | -0.0451 | -258.9326
-4.5 | -0.3975 | 0.00129 | -0.0426 | -308.1395
-4 | -0.3312 | 0.0011 | -0.0409 | -301.0909
-3.5 | -0.2642 | 0.00101 | -0.0396 | -261.5842
-3 | -0.1971 | 0.00095 | -0.0387 | -207.4737
-2 | -0.065 | 0.00084 | -0.0375 | -77.381
-1.5 | 0.0003 | 0.00079 | -0.0372 | 0.37975
-1 | 0.0652 | 0.00074 | -0.0369 | 88.1081
-0.5 | 0.1301 | 0.00072 | -0.0368 | 180.6944
0 | 0.1988 | 0.00528 | -0.0376 | 37.6515
0.5 | 0.2643 | 0.00514 | -0.0375 | 51.4202
1 | 0.3289 | 0.00497 | -0.0372 | 66.1771
1.5 | 0.3941 | 0.00496 | -0.0368 | 79.4556
2 | 0.4591 | 0.00502 | -0.0362 | 91.4542
2.5 | 0.5211 | 0.00501 | -0.0346 | 104.012
3 | 0.6049 | 0.00524 | -0.0377 | 115.4389
3.5 | 0.6706 | 0.00563 | -0.0368 | 119.1119
4 | 0.7364 | 0.00614 | -0.0357 | 119.9349
4.5 | 0.8017 | 0.00684 | -0.0343 | 117.2076
5 | 0.8671 | 0.00766 | -0.0327 | 113.1984
5.5 | 0.9329 | 0.00854 | -0.0308 | 109.2389
6 | 1.0001 | 0.0094 | -0.0286 | 106.3936
6.5 | 1.0679 | 0.01037 | -0.0259 | 102.9797
7 | 1.1309 | 0.0121 | -0.0219 | 93.4628
7.5 | 1.1761 | 0.01572 | -0.0157 | 74.8155
8 | 1.1892 | 0.02194 | -0.008 | 54.2024
8.5 | 1.1687 | 0.02902 | -0.0011 | 40.2722
9 | 1.1373 | 0.0386 | -0.0034 | 29.4637
9.5 | 1.1071 | 0.05184 | -0.0137 | 21.3561
10 | 1.0764 | 0.06602 | -0.0237 | 16.3042
10.5 | 1.0457 | 0.0799 | -0.0317 | 13.0876
11 | 1.017 | 0.09341 | -0.0385 | 10.8875
11.5 | 0.9914 | 0.10662 | -0.0447 | 9.2984
12 | 0.9693 | 0.1198 | -0.051 | 8.091
12.5 | 0.9508 | 0.13335 | -0.0578 | 7.1301
13 | 0.9339 | 0.1477 | -0.0652 | 6.323

## 65. Re 4M Mach 0.00 (1)
BIGFOIL.COM POLAR EXPORT
MVE8.516
MVE8.516 |  |  |  | Cl Max: | 1.041 | at alpha= | 9.5 | deg
JavaFoil+Calcfoil stall+Eppler ext transition |  |  |  | L/D Max: | 104.563 | at alpha= | 5 | deg
Re: | 4000000 |  |  | Cd Min: | 0.00628 | at alpha= | 1 | deg
Mach: | 0 |  |  | Cl=0 at alpha= | -1.3898 | deg
|  |  |  | @ Cl=0.1, Cd= | 0.0067562
|  |  |  | @ Cl=0.4, Cd= | 0.0063946
|  |  |  | @ Cl=0.6, Cd= | 0.0068533
alpha (deg) | Cl | Cd | Cm | Cl/Cd
-13 | -0.449 | 0.08772 | -0.011 | -5.122
-12.5 | -0.467 | 0.08306 | -0.011 | -5.617
-12 | -0.482 | 0.0793 | -0.011 | -6.082
-11.5 | -0.497 | 0.07373 | -0.012 | -6.744
-11 | -0.508 | 0.07121 | -0.011 | -7.138
-10.5 | -0.518 | 0.06636 | -0.012 | -7.805
-10 | -0.524 | 0.06246 | -0.012 | -8.384
-9.5 | -0.526 | 0.05851 | -0.012 | -8.982
-9 | -0.528 | 0.05174 | -0.014 | -10.195
-8.5 | -0.596 | 0.01563 | -0.022 | -38.131
-8 | -0.621 | 0.01005 | -0.024 | -61.855
-7.5 | -0.599 | 0.0097 | -0.024 | -61.777
-7 | -0.571 | 0.00942 | -0.025 | -60.63
-6.5 | -0.537 | 0.00914 | -0.025 | -58.752
-6 | -0.498 | 0.00902 | -0.025 | -55.182
-5.5 | -0.454 | 0.00886 | -0.025 | -51.244
-5 | -0.405 | 0.00864 | -0.026 | -46.905
-4.5 | -0.354 | 0.00842 | -0.026 | -41.98
-4 | -0.3 | 0.00824 | -0.026 | -36.381
-3.5 | -0.244 | 0.00809 | -0.026 | -30.205
-3 | -0.187 | 0.00793 | -0.026 | -23.629
-2.5 | -0.13 | 0.00747 | -0.027 | -17.364
-2 | -0.072 | 0.00715 | -0.027 | -9.997
-1.5 | -0.013 | 0.00696 | -0.027 | -1.869
-1 | 0.046 | 0.00684 | -0.027 | 6.669
-0.5 | 0.104 | 0.00675 | -0.028 | 15.467
0 | 0.163 | 0.00667 | -0.028 | 24.455
0.5 | 0.222 | 0.00663 | -0.028 | 33.47
1 | 0.28 | 0.00628 | -0.028 | 44.671
1.5 | 0.339 | 0.00632 | -0.029 | 53.585
2 | 0.397 | 0.00639 | -0.029 | 62.17
2.5 | 0.456 | 0.00648 | -0.029 | 70.282
3 | 0.514 | 0.0066 | -0.029 | 77.799
3.5 | 0.572 | 0.00676 | -0.03 | 84.626
4 | 0.629 | 0.00695 | -0.03 | 90.538
4.5 | 0.685 | 0.00715 | -0.03 | 95.792
5 | 0.74 | 0.00708 | -0.03 | 104.563
5.5 | 0.792 | 0.0076 | -0.031 | 104.164
6 | 0.841 | 0.00874 | -0.031 | 96.228
6.5 | 0.886 | 0.00911 | -0.031 | 97.304
7 | 0.927 | 0.00964 | -0.031 | 96.225
7.5 | 0.963 | 0.01015 | -0.032 | 94.87
8 | 0.993 | 0.01065 | -0.032 | 93.242
8.5 | 1.017 | 0.01117 | -0.032 | 91.101
9 | 1.035 | 0.01187 | -0.033 | 87.174
9.5 | 1.041 | 0.01145 | -0.033 | 90.924
10 | 1.036 | 0.01409 | -0.033 | 73.49
10.5 | 1.023 | 0.01491 | -0.033 | 68.6
11 | 0.998 | 0.0161 | -0.033 | 62.015
11.5 | 0.962 | 0.01815 | -0.033 | 52.98
12 | 0.911 | 0.02242 | -0.032 | 40.659
12.5 | 0.848 | 0.03225 | -0.031 | 26.294
13 | 0.783 | 0.04756 | -0.029 | 16.462
13.5 | 0.72 | 0.06779 | -0.026 | 10.625
14 | 0.67 | 0.08411 | -0.024 | 7.967
14.5 | 0.627 | 0.09684 | -0.022 | 6.479

## 66. Re 4M Mach 0.00 (2)
BIGFOIL.COM POLAR EXPORT
MVE8.516
MVE8.516 |  |  |  | Cl Max: | 1.6736 | at alpha= | 16 | deg
XFOIL ncrit=9 |  |  |  | L/D Max: | 117.352 | at alpha= | 4.5 | deg
Re: | 4000000 |  |  | Cd Min: | 0.16806 | at alpha= | 20 | deg
Mach: | 0 |  |  | Cl=0 at alpha= | -1.4973 | deg
|  |  |  | @ Cl=0.1, Cd= | 0.0050056
|  |  |  | @ Cl=0.4, Cd= | 0.0045991
|  |  |  | @ Cl=0.6, Cd= | 0.005149
alpha (deg) | Cl | Cd | Cm | Cl/Cd
-15 | -1.3294 | 0.03488 | -0.0402 | -38.1135
-14.5 | -1.3221 | 0.02977 | -0.0399 | -44.4105
-14 | -1.2958 | 0.0262 | -0.0392 | -49.458
-13.5 | -1.2608 | 0.02346 | -0.0386 | -53.7425
-13 | -1.221 | 0.02114 | -0.0379 | -57.7578
-12.5 | -1.1778 | 0.01915 | -0.0373 | -61.5039
-12 | -1.1322 | 0.01739 | -0.0368 | -65.1064
-11.5 | -1.0848 | 0.01584 | -0.0363 | -68.4848
-11 | -1.0359 | 0.01447 | -0.0358 | -71.5895
-10.5 | -0.9859 | 0.01325 | -0.0354 | -74.4075
-10 | -0.935 | 0.0122 | -0.0349 | -76.6393
-9.5 | -0.8838 | 0.01131 | -0.0343 | -78.1432
-9 | -0.8332 | 0.01061 | -0.0335 | -78.5297
-8.5 | -0.7837 | 0.01006 | -0.0324 | -77.9026
-8 | -0.7255 | 0.00894 | -0.0332 | -81.1521
-7.5 | -0.6615 | 0.00841 | -0.0352 | -78.6564
-7 | -0.5998 | 0.00793 | -0.0366 | -75.6368
-6.5 | -0.5457 | 0.00757 | -0.0361 | -72.0872
-6 | -0.4961 | 0.007 | -0.0346 | -70.8714
-5.5 | -0.446 | 0.00674 | -0.033 | -66.1721
-5 | -0.3922 | 0.00652 | -0.0324 | -60.1534
-4.5 | -0.3371 | 0.00634 | -0.0322 | -53.1703
-4 | -0.2812 | 0.00619 | -0.032 | -45.4281
-3.5 | -0.2251 | 0.00605 | -0.032 | -37.2066
-3 | -0.169 | 0.00585 | -0.032 | -28.8889
-2.5 | -0.1128 | 0.00567 | -0.0321 | -19.8942
-2 | -0.0564 | 0.00551 | -0.0322 | -10.2359
-1.5 | -0.0003 | 0.0053 | -0.0322 | -0.056604
-1 | 0.0558 | 0.0051 | -0.0323 | 10.9412
-0.5 | 0.112 | 0.00498 | -0.0324 | 22.49
0 | 0.1681 | 0.0049 | -0.0325 | 34.3061
0.5 | 0.224 | 0.00479 | -0.0326 | 46.7641
1 | 0.2794 | 0.00463 | -0.0326 | 60.3456
1.5 | 0.3348 | 0.00457 | -0.0326 | 73.2604
2 | 0.3901 | 0.0046 | -0.0325 | 84.8043
3 | 0.4993 | 0.00459 | -0.0316 | 108.78
3.5 | 0.5648 | 0.00491 | -0.0339 | 115.0305
4 | 0.6193 | 0.00528 | -0.0337 | 117.2917
4.5 | 0.6736 | 0.00574 | -0.0335 | 117.3519
5 | 0.7274 | 0.00627 | -0.0333 | 116.0128
5.5 | 0.7811 | 0.00683 | -0.033 | 114.3631
6 | 0.8348 | 0.00738 | -0.0328 | 113.1165
6.5 | 0.8882 | 0.00795 | -0.0325 | 111.7233
7 | 0.9419 | 0.00843 | -0.0323 | 111.7319
7.5 | 0.9953 | 0.00895 | -0.032 | 111.2067
8 | 1.0485 | 0.00944 | -0.0317 | 111.0699
8.5 | 1.1011 | 0.00999 | -0.0314 | 110.2202
9 | 1.1526 | 0.01071 | -0.0309 | 107.619
9.5 | 1.2045 | 0.01129 | -0.0306 | 106.6873
10 | 1.2552 | 0.012 | -0.0301 | 104.6
10.5 | 1.3029 | 0.01314 | -0.0291 | 99.1553
11 | 1.3519 | 0.01394 | -0.0284 | 96.9799
11.5 | 1.3995 | 0.01485 | -0.0276 | 94.2424
12 | 1.4455 | 0.01589 | -0.0266 | 90.9692
12.5 | 1.4896 | 0.01705 | -0.0254 | 87.3666
13 | 1.5315 | 0.01832 | -0.024 | 83.5972
13.5 | 1.5708 | 0.01973 | -0.0224 | 79.6148
14 | 1.6067 | 0.02129 | -0.0204 | 75.4674
14.5 | 1.6381 | 0.023 | -0.018 | 71.2217
15 | 1.6597 | 0.02493 | -0.0143 | 66.5744
15.5 | 1.6694 | 0.02737 | -0.01 | 60.9938
16 | 1.6736 | 0.03087 | -0.0072 | 54.2144
16.5 | 1.6709 | 0.03603 | -0.0066 | 46.3752
17 | 1.6602 | 0.04336 | -0.0087 | 38.2887
17.5 | 1.6358 | 0.05362 | -0.0132 | 30.5073
18 | 1.5918 | 0.06773 | -0.02 | 23.5021
18.5 | 1.5264 | 0.08609 | -0.0291 | 17.7303
19 | 1.4371 | 0.10986 | -0.0409 | 13.0812
19.5 | 1.329 | 0.13927 | -0.0563 | 9.5426
20 | 1.2395 | 0.16806 | -0.0726 | 7.3753

## 67. Re 4M Mach 0.10 (1)
BIGFOIL.COM POLAR EXPORT
MVE8.516
MVE8.516 |  |  |  | Cl Max: | 1.034 | at alpha= | 9.5 | deg
JavaFoil+Calcfoil stall+Eppler ext transition |  |  |  | L/D Max: | 104.521 | at alpha= | 5 | deg
Re: | 4000000 |  |  | Cd Min: | 0.00628 | at alpha= | 1 | deg
Mach: | 0.1 |  |  | Cl=0 at alpha= | -1.3898 | deg
|  |  |  | @ Cl=0.1, Cd= | 0.0067693
|  |  |  | @ Cl=0.4, Cd= | 0.0064015
|  |  |  | @ Cl=0.6, Cd= | 0.0995
alpha (deg) | Cl | Cd | Cm | Cl/Cd
-13 | -0.415 | 0.08803 | -0.011 | -4.718
-12.5 | -0.436 | 0.08386 | -0.011 | -5.198
-12 | -0.455 | 0.08022 | -0.011 | -5.669
-11.5 | -0.473 | 0.07458 | -0.012 | -6.343
-11 | -0.488 | 0.07183 | -0.011 | -6.789
-10.5 | -0.501 | 0.06673 | -0.012 | -7.503
-10 | -0.51 | 0.06287 | -0.012 | -8.106
-9.5 | -0.514 | 0.05916 | -0.012 | -8.695
-9 | -0.517 | 0.05339 | -0.014 | -9.69
-8.5 | -0.523 | 0.04365 | -0.016 | -11.975
-8 | -0.617 | 0.01015 | -0.024 | -60.803
-7.5 | -0.597 | 0.00978 | -0.025 | -61.05
-7 | -0.57 | 0.00948 | -0.025 | -60.151
-6.5 | -0.537 | 0.00918 | -0.025 | -58.538
-6 | -0.499 | 0.00905 | -0.025 | -55.109
-5.5 | -0.455 | 0.00889 | -0.025 | -51.205
-5 | -0.407 | 0.00867 | -0.026 | -46.912
-4.5 | -0.355 | 0.00844 | -0.026 | -42.064
-4 | -0.301 | 0.00827 | -0.026 | -36.408
-3.5 | -0.245 | 0.00809 | -0.026 | -30.315
-3 | -0.188 | 0.00793 | -0.027 | -23.739
-2.5 | -0.13 | 0.00748 | -0.027 | -17.428
-2 | -0.072 | 0.00715 | -0.027 | -10.046
-1.5 | -0.013 | 0.00697 | -0.027 | -1.876
-1 | 0.046 | 0.00687 | -0.028 | 6.675
-0.5 | 0.105 | 0.00676 | -0.028 | 15.521
0 | 0.164 | 0.00668 | -0.028 | 24.525
0.5 | 0.223 | 0.00663 | -0.028 | 33.593
1 | 0.282 | 0.00628 | -0.029 | 44.849
1.5 | 0.341 | 0.00633 | -0.029 | 53.8
2 | 0.399 | 0.0064 | -0.029 | 62.427
2.5 | 0.458 | 0.00649 | -0.029 | 70.577
3 | 0.516 | 0.00664 | -0.03 | 77.817
3.5 | 0.575 | 0.00679 | -0.03 | 84.601
4 | 0.632 | 0.00696 | -0.03 | 90.812
4.5 | 0.689 | 0.00717 | -0.03 | 95.981
5 | 0.744 | 0.00712 | -0.031 | 104.521
5.5 | 0.796 | 0.00764 | -0.031 | 104.088
6 | 0.845 | 0.00877 | -0.031 | 96.337
6.5 | 0.89 | 0.00918 | -0.031 | 96.865
7 | 0.93 | 0.00968 | -0.032 | 96.093
7.5 | 0.965 | 0.01021 | -0.032 | 94.576
8 | 0.994 | 0.01072 | -0.032 | 92.752
8.5 | 1.017 | 0.01128 | -0.032 | 90.099
9 | 1.032 | 0.01201 | -0.033 | 85.894
9.5 | 1.034 | 0.01157 | -0.033 | 89.44
10 | 1.026 | 0.01431 | -0.033 | 71.708
10.5 | 1.008 | 0.01519 | -0.033 | 66.342
11 | 0.977 | 0.01657 | -0.033 | 58.957
11.5 | 0.932 | 0.01923 | -0.033 | 48.459
12 | 0.873 | 0.02509 | -0.032 | 34.785
12.5 | 0.8 | 0.0389 | -0.03 | 20.552
13 | 0.728 | 0.05898 | -0.027 | 12.346
13.5 | 0.668 | 0.07866 | -0.024 | 8.488
14 | 0.62 | 0.09185 | -0.022 | 6.748
14.5 | 0.58 | 0.0995 | -0.021 | 5.824

## 68. Re 4M Mach 0.10 (2)
BIGFOIL.COM POLAR EXPORT
MVE8.516
MVE8.516 |  |  |  | Cl Max: | 1.6419 | at alpha= | 15.5 | deg
XFOIL ncrit=9 |  |  |  | L/D Max: | 117.566 | at alpha= | 4 | deg
Re: | 4000000 |  |  | Cd Min: | 0.1963 | at alpha= | 20 | deg
Mach: | 0.1 |  |  | Cl=0 at alpha= | -1.4973 | deg
|  |  |  | @ Cl=0.1, Cd= | 0.005017
|  |  |  | @ Cl=0.4, Cd= | 0.0046128
|  |  |  | @ Cl=0.6, Cd= | 0.0051401
alpha (deg) | Cl | Cd | Cm | Cl/Cd
-14 | -1.245 | 0.03586 | -0.0403 | -34.7183
-13.5 | -1.2375 | 0.02983 | -0.0408 | -41.4851
-13 | -1.2108 | 0.02568 | -0.0403 | -47.1495
-12.5 | -1.1747 | 0.02252 | -0.0397 | -52.1625
-12 | -1.1334 | 0.01992 | -0.039 | -56.8976
-11.5 | -1.0886 | 0.01771 | -0.0382 | -61.4681
-11 | -1.0412 | 0.01585 | -0.0376 | -65.6909
-10.5 | -0.9921 | 0.01425 | -0.0369 | -69.6211
-10 | -0.9415 | 0.01292 | -0.0363 | -72.8715
-9.5 | -0.8903 | 0.01181 | -0.0355 | -75.3853
-9 | -0.8395 | 0.01093 | -0.0346 | -76.807
-8.5 | -0.7898 | 0.01027 | -0.0332 | -76.9036
-8 | -0.7312 | 0.00909 | -0.034 | -80.44
-7.5 | -0.6666 | 0.00853 | -0.0358 | -78.1477
-7 | -0.6043 | 0.00802 | -0.0371 | -75.3491
-6.5 | -0.5498 | 0.00763 | -0.0366 | -72.0577
-6 | -0.4998 | 0.00705 | -0.035 | -70.8936
-5.5 | -0.4492 | 0.00677 | -0.0334 | -66.3516
-5 | -0.3949 | 0.00658 | -0.0328 | -60.0152
-4.5 | -0.3393 | 0.00636 | -0.0324 | -53.3491
-4 | -0.2831 | 0.00622 | -0.0323 | -45.5145
-3.5 | -0.2266 | 0.00607 | -0.0323 | -37.3311
-3 | -0.1701 | 0.00587 | -0.0322 | -28.9779
-2.5 | -0.1134 | 0.00568 | -0.0323 | -19.9648
-2 | -0.0567 | 0.00552 | -0.0323 | -10.2717
-1.5 | -0.0003 | 0.0053 | -0.0324 | -0.056604
-1 | 0.0562 | 0.00511 | -0.0325 | 10.998
-0.5 | 0.1127 | 0.00499 | -0.0326 | 22.5852
0 | 0.1691 | 0.00491 | -0.0327 | 34.4399
0.5 | 0.2253 | 0.0048 | -0.0328 | 46.9375
1 | 0.281 | 0.00464 | -0.0328 | 60.5603
1.5 | 0.3367 | 0.00458 | -0.0327 | 73.5153
2 | 0.3924 | 0.00461 | -0.0326 | 85.1193
2.5 | 0.4473 | 0.00463 | -0.0323 | 96.6091
3 | 0.5019 | 0.0046 | -0.0317 | 109.1087
3.5 | 0.5682 | 0.00492 | -0.0341 | 115.4878
4 | 0.6231 | 0.0053 | -0.0338 | 117.566
4.5 | 0.6776 | 0.00578 | -0.0336 | 117.2318
5 | 0.7319 | 0.0063 | -0.0333 | 116.1746
5.5 | 0.786 | 0.00687 | -0.033 | 114.4105
6 | 0.84 | 0.00743 | -0.0327 | 113.0552
6.5 | 0.8939 | 0.008 | -0.0324 | 111.7375
7 | 0.9481 | 0.00849 | -0.0321 | 111.6726
7.5 | 1.002 | 0.009 | -0.0318 | 111.3333
8 | 1.0554 | 0.00955 | -0.0314 | 110.5131
8.5 | 1.1087 | 0.0101 | -0.031 | 109.7723
9 | 1.1608 | 0.01082 | -0.0305 | 107.2828
9.5 | 1.213 | 0.01145 | -0.03 | 105.9389
10 | 1.2638 | 0.01226 | -0.0293 | 103.0832
10.5 | 1.312 | 0.01341 | -0.0282 | 97.8374
11 | 1.3611 | 0.01431 | -0.0274 | 95.1153
11.5 | 1.4085 | 0.01534 | -0.0263 | 91.8188
12 | 1.4539 | 0.01652 | -0.025 | 88.0085
12.5 | 1.4971 | 0.01786 | -0.0235 | 83.8242
13 | 1.5375 | 0.01934 | -0.0217 | 79.4984
13.5 | 1.5744 | 0.02099 | -0.0196 | 75.0071
14 | 1.6065 | 0.02284 | -0.0171 | 70.3371
14.5 | 1.6301 | 0.02488 | -0.0135 | 65.5185
15 | 1.6386 | 0.02746 | -0.0088 | 59.6723
15.5 | 1.6419 | 0.03112 | -0.0059 | 52.7603
16 | 1.6372 | 0.03669 | -0.0056 | 44.6225
16.5 | 1.6222 | 0.04492 | -0.0083 | 36.1131
17 | 1.5924 | 0.05641 | -0.0139 | 28.229
17.5 | 1.5438 | 0.07165 | -0.0216 | 21.5464
18 | 1.4741 | 0.09102 | -0.0313 | 16.1953
18.5 | 1.3868 | 0.11472 | -0.0432 | 12.0886
19 | 1.2891 | 0.14247 | -0.0579 | 9.0482
19.5 | 1.2046 | 0.17061 | -0.0739 | 7.0605
20 | 1.1462 | 0.1963 | -0.0894 | 5.839

## 69. Re 4M Mach 0.25 (1)
BIGFOIL.COM POLAR EXPORT
MVE8.516
MVE8.516 |  |  |  | Cl Max: | 1.003 | at alpha= | 8.5 | deg
JavaFoil+Calcfoil stall+Eppler ext transition |  |  |  | L/D Max: | 104.8 | at alpha= | 5 | deg
Re: | 4000000 |  |  | Cd Min: | 0.00635 | at alpha= | 1 | deg
Mach: | 0.25 |  |  | Cl=0 at alpha= | -1.3917 | deg
|  |  |  | @ Cl=0.1, Cd= | 0.0068344
|  |  |  | @ Cl=0.4, Cd= | 0.09669
|  |  |  | @ Cl=0.6, Cd= | 0.09669
alpha (deg) | Cl | Cd | Cm | Cl/Cd
-12 | -0.186 | 0.08189 | -0.012 | -2.271
-11.5 | -0.247 | 0.07699 | -0.012 | -3.211
-11 | -0.299 | 0.0742 | -0.011 | -4.034
-10.5 | -0.346 | 0.0694 | -0.011 | -4.98
-10 | -0.386 | 0.06494 | -0.012 | -5.938
-9.5 | -0.418 | 0.06151 | -0.012 | -6.795
-9 | -0.443 | 0.05708 | -0.012 | -7.763
-8.5 | -0.459 | 0.05356 | -0.012 | -8.572
-8 | -0.467 | 0.04961 | -0.013 | -9.405
-7.5 | -0.471 | 0.04239 | -0.016 | -11.101
-7 | -0.559 | 0.0098 | -0.025 | -57.052
-6.5 | -0.535 | 0.00952 | -0.026 | -56.162
-6 | -0.502 | 0.00931 | -0.026 | -53.888
-5.5 | -0.461 | 0.00909 | -0.026 | -50.756
-5 | -0.415 | 0.00882 | -0.026 | -47.006
-4.5 | -0.363 | 0.00858 | -0.027 | -42.307
-4 | -0.308 | 0.00838 | -0.027 | -36.802
-3.5 | -0.252 | 0.00818 | -0.027 | -30.774
-3 | -0.193 | 0.00806 | -0.027 | -23.991
-2.5 | -0.134 | 0.00757 | -0.028 | -17.68
-2 | -0.074 | 0.00726 | -0.028 | -10.169
-1.5 | -0.013 | 0.00704 | -0.028 | -1.907
-1 | 0.047 | 0.00693 | -0.028 | 6.798
-0.5 | 0.108 | 0.00682 | -0.029 | 15.805
0 | 0.168 | 0.00678 | -0.029 | 24.833
0.5 | 0.229 | 0.0067 | -0.029 | 34.186
1 | 0.29 | 0.00635 | -0.029 | 45.601
1.5 | 0.35 | 0.00639 | -0.03 | 54.736
2 | 0.41 | 0.00647 | -0.03 | 63.459
2.5 | 0.471 | 0.00654 | -0.03 | 71.929
3 | 0.531 | 0.00672 | -0.03 | 78.936
3.5 | 0.59 | 0.00689 | -0.031 | 85.666
4 | 0.649 | 0.00708 | -0.031 | 91.67
4.5 | 0.707 | 0.00734 | -0.031 | 96.321
5 | 0.763 | 0.00728 | -0.031 | 104.8
5.5 | 0.815 | 0.00794 | -0.032 | 102.747
6 | 0.864 | 0.00902 | -0.032 | 95.821
6.5 | 0.907 | 0.00947 | -0.032 | 95.83
7 | 0.944 | 0.01004 | -0.032 | 93.998
7.5 | 0.973 | 0.01064 | -0.033 | 91.445
8 | 0.993 | 0.01128 | -0.033 | 88.04
8.5 | 1.003 | 0.01208 | -0.033 | 83.03
9 | 0.998 | 0.01167 | -0.033 | 85.499
9.5 | 0.978 | 0.01454 | -0.034 | 67.235
10 | 0.933 | 0.0159 | -0.034 | 58.69
10.5 | 0.869 | 0.01805 | -0.033 | 48.157
11 | 0.776 | 0.0248 | -0.032 | 31.307
11.5 | 0.65 | 0.05011 | -0.028 | 12.978
12 | 0.545 | 0.07664 | -0.021 | 7.113
12.5 | 0.465 | 0.08376 | -0.02 | 5.546
13 | 0.379 | 0.09118 | -0.019 | 4.159
13.5 | 0.288 | 0.09669 | -0.019 | 2.977

## 70. Re 4M Mach 0.25 (2)
BIGFOIL.COM POLAR EXPORT
MVE8.516
MVE8.516 |  |  |  | Cl Max: | 1.4625 | at alpha= | 12.5 | deg
XFOIL ncrit=9 |  |  |  | L/D Max: | 118.764 | at alpha= | 4 | deg
Re: | 4000000 |  |  | Cd Min: | 0.18424 | at alpha= | -14.5 | deg
Mach: | 0.25 |  |  | Cl=0 at alpha= | -1.4991 | deg
|  |  |  | @ Cl=0.1, Cd= | 0.0050838
|  |  |  | @ Cl=0.4, Cd= | 0.0046582
|  |  |  | @ Cl=0.6, Cd= | 0.0051128
alpha (deg) | Cl | Cd | Cm | Cl/Cd
-14.5 | -0.6718 | 0.18424 | 0.0473 | -3.6463
-14 | -0.6584 | 0.1762 | 0.0437 | -3.7367
-13.5 | -0.6464 | 0.1679 | 0.0402 | -3.8499
-13 | -0.65 | 0.15478 | 0.0356 | -4.1995
-12.5 | -0.6424 | 0.14608 | 0.032 | -4.3976
-12 | -0.6391 | 0.13623 | 0.0282 | -4.6913
-11.5 | -0.6395 | 0.12579 | 0.0242 | -5.0839
-11 | -0.6496 | 0.11333 | 0.0189 | -5.7319
-10.5 | -0.7911 | 0.07415 | -0.0051 | -10.6689
-10 | -0.8309 | 0.05016 | -0.033 | -16.565
-9.5 | -0.8909 | 0.02307 | -0.0431 | -38.6173
-9 | -0.8593 | 0.01655 | -0.0419 | -51.9215
-8.5 | -0.8154 | 0.01337 | -0.0396 | -60.9873
-8 | -0.7603 | 0.01143 | -0.0386 | -66.5179
-7.5 | -0.6948 | 0.00946 | -0.0398 | -73.4461
-7 | -0.6296 | 0.00867 | -0.0405 | -72.6182
-6.5 | -0.5726 | 0.00806 | -0.0395 | -71.0422
-6 | -0.5201 | 0.00758 | -0.0374 | -68.6148
-5.5 | -0.467 | 0.00699 | -0.0355 | -66.8097
-5 | -0.4101 | 0.00677 | -0.0346 | -60.5761
-4.5 | -0.3519 | 0.00649 | -0.0341 | -54.2219
-4 | -0.2933 | 0.00637 | -0.0338 | -46.044
-3.5 | -0.2345 | 0.00618 | -0.0336 | -37.945
-3 | -0.1758 | 0.00598 | -0.0335 | -29.398
-2.5 | -0.1172 | 0.00575 | -0.0334 | -20.3826
-2 | -0.0585 | 0.00558 | -0.0334 | -10.4839
-1.5 | -0.0001 | 0.00537 | -0.0334 | -0.018622
-1 | 0.0581 | 0.00517 | -0.0335 | 11.2379
-0.5 | 0.1164 | 0.00505 | -0.0336 | 23.0495
0 | 0.1747 | 0.00497 | -0.0336 | 35.1509
0.5 | 0.2326 | 0.00487 | -0.0337 | 47.7618
1 | 0.29 | 0.00471 | -0.0337 | 61.5711
1.5 | 0.3475 | 0.00464 | -0.0336 | 74.8922
2 | 0.4051 | 0.00466 | -0.0334 | 86.9313
2.5 | 0.4619 | 0.00471 | -0.033 | 98.0679
3 | 0.5166 | 0.00468 | -0.032 | 110.3846
3.5 | 0.5868 | 0.00502 | -0.0347 | 116.8924
4 | 0.6437 | 0.00542 | -0.0343 | 118.7638
4.5 | 0.7003 | 0.0059 | -0.0339 | 118.6949
5 | 0.7566 | 0.00648 | -0.0335 | 116.7593
5.5 | 0.8127 | 0.0071 | -0.033 | 114.4648
6 | 0.8691 | 0.0077 | -0.0324 | 112.8701
6.5 | 0.9255 | 0.0083 | -0.0318 | 111.506
7 | 0.9823 | 0.00886 | -0.0312 | 110.8691
7.5 | 1.039 | 0.0094 | -0.0305 | 110.5319
8 | 1.0952 | 0.01005 | -0.0297 | 108.9751
8.5 | 1.1504 | 0.01085 | -0.0286 | 106.0276
9 | 1.2057 | 0.01163 | -0.0275 | 103.6715
9.5 | 1.2583 | 0.01278 | -0.026 | 98.4585
10 | 1.3074 | 0.01436 | -0.024 | 91.0446
10.5 | 1.3557 | 0.01593 | -0.0219 | 85.1036
11 | 1.3992 | 0.01792 | -0.0193 | 78.0804
11.5 | 1.4354 | 0.02047 | -0.0161 | 70.1221
12 | 1.4603 | 0.02374 | -0.0119 | 61.5122
12.5 | 1.4625 | 0.02769 | -0.006 | 52.8169
13 | 1.4473 | 0.03332 | -0.0023 | 43.4364
13.5 | 1.4262 | 0.04218 | -0.0051 | 33.8122
14 | 1.3928 | 0.05517 | -0.0129 | 25.2456
14.5 | 1.3525 | 0.07024 | -0.0218 | 19.2554
15 | 1.3049 | 0.08658 | -0.0305 | 15.0716
15.5 | 1.2538 | 0.10371 | -0.039 | 12.0895
16 | 1.2046 | 0.12128 | -0.0477 | 9.9324
16.5 | 1.1548 | 0.14002 | -0.0572 | 8.2474
17 | 1.1131 | 0.15855 | -0.0672 | 7.0205
17.5 | 1.0767 | 0.17755 | -0.0778 | 6.0642

## 71. Re 4M Mach 0.50 (1)
BIGFOIL.COM POLAR EXPORT
MVE8.516
MVE8.516 |  |  |  | Cl Max: | 1.143 | at alpha= | 20 | deg
JavaFoil+Calcfoil stall+Eppler ext transition |  |  |  | L/D Max: | 102.314 | at alpha= | 5 | deg
Re: | 4000000 |  |  | Cd Min: | 0.00664 | at alpha= | 1.5 | deg
Mach: | 0.5 |  |  | Cl=0 at alpha= | -1.3897 | deg
|  |  |  | @ Cl=0.1, Cd= | 0.0071439
|  |  |  | @ Cl=0.4, Cd= | 0.0066508
|  |  |  | @ Cl=0.6, Cd= | 0.0071244
alpha (deg) | Cl | Cd | Cm | Cl/Cd
-20 | -0.998 | 0.16139 | -0.014 | -6.186
-19.5 | -0.974 | 0.162 | -0.014 | -6.015
-19 | -0.948 | 0.15307 | -0.014 | -6.192
-18.5 | -0.919 | 0.14714 | -0.014 | -6.249
-18 | -0.893 | 0.14478 | -0.014 | -6.167
-17.5 | -0.866 | 0.14043 | -0.014 | -6.17
-17 | -0.84 | 0.13607 | -0.014 | -6.176
-16.5 | -0.815 | 0.13374 | -0.014 | -6.097
-16 | -0.787 | 0.12729 | -0.014 | -6.186
-15.5 | -0.76 | 0.12178 | -0.013 | -6.241
-15 | -0.733 | 0.1183 | -0.013 | -6.199
-14.5 | -0.707 | 0.11468 | -0.013 | -6.165
-14 | -0.681 | 0.11097 | -0.014 | -6.134
-13.5 | -0.654 | 0.10479 | -0.014 | -6.24
-13 | -0.626 | 0.0993 | -0.013 | -6.307
-12.5 | -0.6 | 0.096 | -0.013 | -6.248
-12 | -0.573 | 0.0931 | -0.013 | -6.157
-11.5 | -0.546 | 0.09008 | -0.013 | -6.064
-11 | -0.519 | 0.07874 | -0.013 | -6.597
-10.5 | -0.493 | 0.07001 | -0.014 | -7.046
-10 | -0.468 | 0.06366 | -0.015 | -7.349
-9.5 | -0.438 | 0.07236 | -0.013 | -6.057
-9 | -0.412 | 0.06106 | -0.013 | -6.747
-8.5 | -0.387 | 0.05374 | -0.015 | -7.208
-8 | -0.359 | 0.05304 | -0.014 | -6.764
-7.5 | -0.331 | 0.05016 | -0.013 | -6.597
-7 | -0.307 | 0.04408 | -0.016 | -6.963
-6.5 | -0.278 | 0.04396 | -0.015 | -6.32
-6 | -0.25 | 0.04242 | -0.014 | -5.9
-5.5 | -0.283 | 0.04085 | -0.013 | -6.934
-5 | -0.418 | 0.00972 | -0.029 | -42.988
-4.5 | -0.386 | 0.00935 | -0.03 | -41.311
-4 | -0.336 | 0.00897 | -0.03 | -37.521
-3.5 | -0.278 | 0.00865 | -0.03 | -32.125
-3 | -0.215 | 0.00841 | -0.031 | -25.544
-2.5 | -0.149 | 0.00795 | -0.031 | -18.763
-2 | -0.082 | 0.0077 | -0.031 | -10.706
-1.5 | -0.015 | 0.00734 | -0.031 | -2.045
-1 | 0.053 | 0.0072 | -0.032 | 7.315
-0.5 | 0.12 | 0.00712 | -0.032 | 16.916
0 | 0.188 | 0.00705 | -0.032 | 26.698
0.5 | 0.256 | 0.00698 | -0.032 | 36.665
1 | 0.324 | 0.00676 | -0.033 | 47.898
1.5 | 0.391 | 0.00664 | -0.033 | 58.929
2 | 0.458 | 0.00672 | -0.033 | 68.186
2.5 | 0.526 | 0.00687 | -0.034 | 76.552
3 | 0.593 | 0.0071 | -0.034 | 83.439
3.5 | 0.659 | 0.00733 | -0.034 | 89.889
4 | 0.724 | 0.00767 | -0.035 | 94.352
4.5 | 0.786 | 0.00808 | -0.035 | 97.37
5 | 0.845 | 0.00826 | -0.035 | 102.314
5.5 | 0.894 | 0.00974 | -0.035 | 91.781
6 | 0.927 | 0.01046 | -0.036 | 88.698
6.5 | 0.929 | 0.0115 | -0.036 | 80.753
7 | 0.823 | 0.01139 | -0.036 | 72.234
7.5 | 0.59 | 0.01499 | -0.036 | 39.383
8 | 0.622 | 0.01558 | -0.036 | 39.898
8.5 | 0.652 | 0.01621 | -0.037 | 40.225
9 | 0.646 | 0.02427 | -0.034 | 26.638
9.5 | 0.689 | 0.02236 | -0.036 | 30.805
10 | 0.62 | 0.0665 | -0.022 | 9.324
10.5 | 0.703 | 0.03933 | -0.032 | 17.884
11 | 0.668 | 0.0766 | -0.02 | 8.717
11.5 | 0.693 | 0.08819 | -0.019 | 7.856
12 | 0.72 | 0.09392 | -0.02 | 7.661
12.5 | 0.746 | 0.09739 | -0.02 | 7.657
13 | 0.773 | 0.10166 | -0.021 | 7.603
13.5 | 0.801 | 0.11058 | -0.022 | 7.242
14 | 0.826 | 0.10981 | -0.021 | 7.519
14.5 | 0.852 | 0.11376 | -0.022 | 7.493
15 | 0.882 | 0.12058 | -0.024 | 7.314
15.5 | 0.906 | 0.12231 | -0.023 | 7.408
16 | 0.932 | 0.1265 | -0.023 | 7.369
16.5 | 0.96 | 0.13185 | -0.024 | 7.281
17 | 0.99 | 0.13726 | -0.026 | 7.215
17.5 | 1.012 | 0.13993 | -0.025 | 7.232
18 | 1.038 | 0.14612 | -0.025 | 7.104
18.5 | 1.067 | 0.14861 | -0.026 | 7.178
19 | 1.098 | 0.15383 | -0.028 | 7.136
19.5 | 1.117 | 0.1566 | -0.027 | 7.132
20 | 1.143 | 0.16279 | -0.027 | 7.021

## 72. Re 4M Mach 0.50 (2)
BIGFOIL.COM POLAR EXPORT
MVE8.516
MVE8.516 |  |  |  | Cl Max: | 1.203 | at alpha= | 8 | deg
XFOIL ncrit=9 |  |  |  | L/D Max: | 124.721 | at alpha= | 4 | deg
Re: | 4000000 |  |  | Cd Min: | 0.29282 | at alpha= | -20 | deg
Mach: | 0.5 |  |  | Cl=0 at alpha= | -1.5008 | deg
|  |  |  | @ Cl=0.1, Cd= | 0.0053645
|  |  |  | @ Cl=0.4, Cd= | 0.0049024
|  |  |  | @ Cl=0.6, Cd= | 0.0050868
alpha (deg) | Cl | Cd | Cm | Cl/Cd
-20 | -0.935 | 0.29282 | 0.1078 | -3.1931
-19.5 | -0.9122 | 0.28406 | 0.1023 | -3.2113
-19 | -0.8896 | 0.27527 | 0.097 | -3.2317
-18.5 | -0.8668 | 0.26634 | 0.0917 | -3.2545
-18 | -0.8443 | 0.25741 | 0.0864 | -3.28
-17.5 | -0.822 | 0.24834 | 0.0813 | -3.31
-17 | -0.8011 | 0.23979 | 0.0763 | -3.3408
-16.5 | -0.7789 | 0.23182 | 0.0715 | -3.3599
-16 | -0.7563 | 0.22297 | 0.0668 | -3.3919
-15.5 | -0.7351 | 0.21425 | 0.0621 | -3.431
-15 | -0.7146 | 0.20561 | 0.0575 | -3.4755
-14.5 | -0.6947 | 0.19694 | 0.0531 | -3.5275
-14 | -0.6755 | 0.18828 | 0.0488 | -3.5877
-13.5 | -0.6577 | 0.1796 | 0.0447 | -3.662
-13 | -0.6425 | 0.17109 | 0.0408 | -3.7553
-12.5 | -0.6278 | 0.16188 | 0.0367 | -3.8782
-12 | -0.6149 | 0.15268 | 0.0328 | -4.0274
-11.5 | -0.6033 | 0.14348 | 0.029 | -4.2048
-11 | -0.5941 | 0.13402 | 0.0252 | -4.4329
-10.5 | -0.5842 | 0.12518 | 0.0216 | -4.6669
-10 | -0.5801 | 0.11544 | 0.0175 | -5.0251
-9.5 | -0.5762 | 0.1061 | 0.0133 | -5.4307
-9 | -0.5728 | 0.09688 | 0.0088 | -5.9125
-8.5 | -0.5714 | 0.0875 | 0.0039 | -6.5303
-8 | -0.5712 | 0.0781 | -0.0018 | -7.3137
-7.5 | -0.5749 | 0.06797 | -0.0092 | -8.4581
-7 | -0.5779 | 0.05537 | -0.025 | -10.4371
-6.5 | -0.5642 | 0.03847 | -0.0451 | -14.666
-6 | -0.5574 | 0.02491 | -0.0498 | -22.3766
-5.5 | -0.5367 | 0.0133 | -0.0482 | -40.3534
-5 | -0.48 | 0.00876 | -0.045 | -54.7945
-4.5 | -0.4112 | 0.00753 | -0.0427 | -54.6082
-4 | -0.3414 | 0.00693 | -0.0411 | -49.2641
-3.5 | -0.2717 | 0.00663 | -0.04 | -40.9804
-3 | -0.2027 | 0.00636 | -0.0392 | -31.8711
-2.5 | -0.1345 | 0.00608 | -0.0386 | -22.1217
-2 | -0.067 | 0.00584 | -0.0382 | -11.4726
-1.5 | 0.0001 | 0.00565 | -0.0379 | 0.017699
-1 | 0.0665 | 0.00542 | -0.0378 | 12.2694
-0.5 | 0.1329 | 0.00531 | -0.0377 | 25.0282
0 | 0.1991 | 0.00523 | -0.0376 | 38.0688
0.5 | 0.2651 | 0.00515 | -0.0376 | 51.4757
1 | 0.3305 | 0.005 | -0.0374 | 66.1
1.5 | 0.396 | 0.0049 | -0.0371 | 80.8163
2 | 0.462 | 0.00494 | -0.0368 | 93.5223
2.5 | 0.5278 | 0.00502 | -0.0362 | 105.1394
3 | 0.5897 | 0.00504 | -0.0345 | 117.004
3.5 | 0.6712 | 0.00541 | -0.037 | 124.0665
4 | 0.7371 | 0.00591 | -0.0359 | 124.7208
4.5 | 0.8029 | 0.00656 | -0.0346 | 122.3933
5 | 0.8689 | 0.00731 | -0.033 | 118.8646
5.5 | 0.9353 | 0.00813 | -0.0312 | 115.0431
6 | 1.0039 | 0.00884 | -0.0291 | 113.5633
6.5 | 1.0727 | 0.0097 | -0.0265 | 110.5876
7 | 1.1384 | 0.01119 | -0.0227 | 101.7337
7.5 | 1.1868 | 0.01462 | -0.0165 | 81.1765
8 | 1.203 | 0.02071 | -0.0088 | 58.0879
8.5 | 1.1862 | 0.02774 | -0.0015 | 42.7614
9 | 1.1544 | 0.03664 | -0.002 | 31.5066
9.5 | 1.1245 | 0.04957 | -0.012 | 22.6851
10 | 1.094 | 0.06378 | -0.0223 | 17.1527
10.5 | 1.0617 | 0.07787 | -0.0306 | 13.6343
11 | 1.0308 | 0.09155 | -0.0375 | 11.2594
11.5 | 1.0025 | 0.10502 | -0.0439 | 9.5458
12 | 0.9776 | 0.11848 | -0.0503 | 8.2512
12.5 | 0.9576 | 0.13213 | -0.0572 | 7.2474
13 | 0.9425 | 0.14587 | -0.0642 | 6.4612

## 73. Re 5M Mach 0.00 (1)
BIGFOIL.COM POLAR EXPORT
MVE8.516
MVE8.516 |  |  |  | Cl Max: | 1.043 | at alpha= | 9.5 | deg
JavaFoil+Calcfoil stall+Eppler ext transition |  |  |  | L/D Max: | 105.956 | at alpha= | 5.5 | deg
Re: | 5000000 |  |  | Cd Min: | 0.00631 | at alpha= | 1.5 | deg
Mach: | 0 |  |  | Cl=0 at alpha= | -1.3898 | deg
|  |  |  | @ Cl=0.1, Cd= | 0.0068141
|  |  |  | @ Cl=0.4, Cd= | 0.0063641
|  |  |  | @ Cl=0.6, Cd= | 0.0068381
alpha (deg) | Cl | Cd | Cm | Cl/Cd
-13.5 | -0.432 | 0.09041 | -0.012 | -4.777
-13 | -0.45 | 0.08564 | -0.012 | -5.256
-12.5 | -0.468 | 0.08125 | -0.012 | -5.754
-12 | -0.483 | 0.07752 | -0.012 | -6.233
-11.5 | -0.499 | 0.07184 | -0.012 | -6.942
-11 | -0.509 | 0.06986 | -0.012 | -7.289
-10.5 | -0.52 | 0.06381 | -0.013 | -8.153
-10 | -0.527 | 0.05964 | -0.013 | -8.83
-9.5 | -0.529 | 0.05608 | -0.013 | -9.425
-9 | -0.549 | 0.03858 | -0.018 | -14.226
-8.5 | -0.637 | 0.0103 | -0.024 | -61.871
-8 | -0.622 | 0.00982 | -0.024 | -63.296
-7.5 | -0.599 | 0.00947 | -0.024 | -63.268
-7 | -0.571 | 0.0093 | -0.025 | -61.417
-6.5 | -0.537 | 0.00911 | -0.025 | -58.952
-6 | -0.498 | 0.0089 | -0.025 | -55.937
-5.5 | -0.454 | 0.00868 | -0.025 | -52.294
-5 | -0.405 | 0.00845 | -0.026 | -47.995
-4.5 | -0.354 | 0.00826 | -0.026 | -42.82
-4 | -0.3 | 0.00807 | -0.026 | -37.127
-3.5 | -0.244 | 0.00794 | -0.026 | -30.775
-3 | -0.187 | 0.00781 | -0.026 | -23.992
-2.5 | -0.13 | 0.00741 | -0.027 | -17.501
-2 | -0.072 | 0.00718 | -0.027 | -9.959
-1.5 | -0.013 | 0.00696 | -0.027 | -1.87
-1 | 0.046 | 0.00687 | -0.027 | 6.647
-0.5 | 0.104 | 0.00681 | -0.028 | 15.325
0 | 0.163 | 0.00675 | -0.028 | 24.148
0.5 | 0.222 | 0.0067 | -0.028 | 33.112
1 | 0.28 | 0.0066 | -0.028 | 42.49
1.5 | 0.339 | 0.00631 | -0.029 | 53.683
2 | 0.397 | 0.00636 | -0.029 | 62.47
2.5 | 0.456 | 0.00644 | -0.029 | 70.796
3 | 0.514 | 0.00656 | -0.029 | 78.327
3.5 | 0.572 | 0.00673 | -0.03 | 84.979
4 | 0.629 | 0.00695 | -0.03 | 90.436
4.5 | 0.685 | 0.00717 | -0.03 | 95.544
5 | 0.74 | 0.00749 | -0.03 | 98.792
5.5 | 0.792 | 0.00748 | -0.031 | 105.956
6 | 0.841 | 0.00845 | -0.031 | 99.581
6.5 | 0.886 | 0.0088 | -0.031 | 100.715
7 | 0.927 | 0.00928 | -0.031 | 99.926
7.5 | 0.963 | 0.00977 | -0.032 | 98.532
8 | 0.993 | 0.01025 | -0.032 | 96.894
8.5 | 1.017 | 0.01074 | -0.032 | 94.738
9 | 1.035 | 0.01138 | -0.033 | 90.9
9.5 | 1.043 | 0.01212 | -0.033 | 86.071
10 | 1.037 | 0.01095 | -0.033 | 94.68
10.5 | 1.025 | 0.01427 | -0.033 | 71.802
11 | 1.002 | 0.01532 | -0.033 | 65.416
11.5 | 0.968 | 0.01689 | -0.033 | 57.312
12 | 0.923 | 0.01981 | -0.033 | 46.599
12.5 | 0.864 | 0.02662 | -0.032 | 32.463
13 | 0.805 | 0.03664 | -0.03 | 21.978
13.5 | 0.74 | 0.05441 | -0.028 | 13.594
14 | 0.685 | 0.07129 | -0.026 | 9.608
14.5 | 0.635 | 0.0889 | -0.024 | 7.14

## 74. Re 5M Mach 0.00 (2)
BIGFOIL.COM POLAR EXPORT
MVE8.516
MVE8.516 |  |  |  | Cl Max: | 1.7016 | at alpha= | 16 | deg
XFOIL ncrit=9 |  |  |  | L/D Max: | 119.875 | at alpha= | 4.5 | deg
Re: | 5000000 |  |  | Cd Min: | 0.21545 | at alpha= | -17 | deg
Mach: | 0 |  |  | Cl=0 at alpha= | -1.4947 | deg
|  |  |  | @ Cl=0.1, Cd= | 0.004989
|  |  |  | @ Cl=0.4, Cd= | 0.0045993
|  |  |  | @ Cl=0.6, Cd= | 0.0050461
alpha (deg) | Cl | Cd | Cm | Cl/Cd
-17 | -0.746 | 0.21545 | 0.0637 | -3.4625
-16.5 | -0.7303 | 0.20885 | 0.06 | -3.4968
-15.5 | -1.3386 | 0.03876 | -0.0389 | -34.5356
-15 | -1.3615 | 0.03113 | -0.0403 | -43.7359
-14.5 | -1.3462 | 0.02637 | -0.0395 | -51.0504
-14 | -1.3163 | 0.02297 | -0.0386 | -57.3052
-13.5 | -1.2785 | 0.02037 | -0.0379 | -62.7639
-13 | -1.236 | 0.01829 | -0.0372 | -67.5779
-12.5 | -1.1903 | 0.01659 | -0.0366 | -71.748
-12 | -1.1424 | 0.01515 | -0.0361 | -75.4059
-11.5 | -1.093 | 0.01392 | -0.0357 | -78.5201
-11 | -1.0424 | 0.01284 | -0.0353 | -81.1838
-10.5 | -0.9911 | 0.01188 | -0.0349 | -83.4259
-10 | -0.9393 | 0.01103 | -0.0344 | -85.1587
-9.5 | -0.8878 | 0.01029 | -0.0338 | -86.2779
-9 | -0.8376 | 0.00968 | -0.0329 | -86.5289
-8.5 | -0.7792 | 0.00919 | -0.0336 | -84.7878
-8 | -0.717 | 0.00839 | -0.0353 | -85.4589
-7 | -0.6045 | 0.00746 | -0.0355 | -81.0322
-6.5 | -0.554 | 0.0071 | -0.0342 | -78.0282
-6 | -0.5038 | 0.00674 | -0.0327 | -74.7478
-5.5 | -0.4501 | 0.00651 | -0.0321 | -69.1398
-5 | -0.3946 | 0.00638 | -0.0319 | -61.8495
-4.5 | -0.3388 | 0.00619 | -0.0318 | -54.7334
-4 | -0.2825 | 0.00608 | -0.0318 | -46.4638
-3.5 | -0.2262 | 0.00593 | -0.0319 | -38.145
-3 | -0.1698 | 0.00576 | -0.0319 | -29.4792
-2.5 | -0.1135 | 0.00556 | -0.032 | -20.4137
-2 | -0.0569 | 0.00543 | -0.0321 | -10.4788
-1.5 | -0.0006 | 0.00525 | -0.0322 | -0.11429
-1 | 0.0556 | 0.00506 | -0.0323 | 10.9881
-0.5 | 0.1119 | 0.00497 | -0.0324 | 22.5151
0 | 0.1682 | 0.0049 | -0.0325 | 34.3265
0.5 | 0.2244 | 0.00484 | -0.0326 | 46.3636
1 | 0.2802 | 0.00473 | -0.0327 | 59.2389
1.5 | 0.3356 | 0.0046 | -0.0327 | 72.9565
2 | 0.3914 | 0.00459 | -0.0327 | 85.2723
2.5 | 0.4469 | 0.00465 | -0.0326 | 96.1075
3 | 0.5013 | 0.0047 | -0.0323 | 106.6596
3.5 | 0.5602 | 0.00477 | -0.0329 | 117.4423
4 | 0.6193 | 0.00518 | -0.0338 | 119.556
4.5 | 0.6737 | 0.00562 | -0.0336 | 119.8754
5 | 0.7278 | 0.0061 | -0.0334 | 119.3115
5.5 | 0.7817 | 0.00664 | -0.0332 | 117.7259
6 | 0.8355 | 0.00716 | -0.0329 | 116.6899
6.5 | 0.8894 | 0.00766 | -0.0327 | 116.1097
7 | 0.9434 | 0.0081 | -0.0325 | 116.4691
7.5 | 0.9972 | 0.00855 | -0.0323 | 116.6316
8 | 1.0504 | 0.00907 | -0.032 | 115.8104
8.5 | 1.1034 | 0.00957 | -0.0317 | 115.2978
9 | 1.1557 | 0.01017 | -0.0314 | 113.6382
9.5 | 1.2076 | 0.01076 | -0.031 | 112.2305
10 | 1.258 | 0.01156 | -0.0304 | 108.8235
10.5 | 1.3083 | 0.01228 | -0.0299 | 106.5391
11 | 1.3579 | 0.01302 | -0.0293 | 104.2934
11.5 | 1.4064 | 0.01386 | -0.0285 | 101.4719
12 | 1.4535 | 0.0148 | -0.0277 | 98.2095
12.5 | 1.499 | 0.01583 | -0.0266 | 94.6936
13 | 1.5429 | 0.01695 | -0.0254 | 91.0265
13.5 | 1.5845 | 0.01819 | -0.024 | 87.1083
14 | 1.6231 | 0.01959 | -0.0223 | 82.8535
14.5 | 1.6577 | 0.02118 | -0.0201 | 78.2672
15 | 1.6863 | 0.02303 | -0.0174 | 73.2219
15.5 | 1.6997 | 0.02524 | -0.0127 | 67.3415
16 | 1.7016 | 0.0284 | -0.0084 | 59.9155
16.5 | 1.6973 | 0.0331 | -0.0064 | 51.2779
17 | 1.6809 | 0.04055 | -0.0076 | 41.4525
17.5 | 1.6497 | 0.05152 | -0.0122 | 32.0206
18 | 1.6084 | 0.06506 | -0.0187 | 24.7218
18.5 | 1.5513 | 0.08181 | -0.0269 | 18.9622
19 | 1.4939 | 0.09937 | -0.0354 | 15.0337
19.5 | 1.4208 | 0.12067 | -0.046 | 11.7743
20 | 1.3456 | 0.14376 | -0.0582 | 9.36

## 75. Re 5M Mach 0.10 (1)
BIGFOIL.COM POLAR EXPORT
MVE8.516
MVE8.516 |  |  |  | Cl Max: | 1.038 | at alpha= | 9.5 | deg
JavaFoil+Calcfoil stall+Eppler ext transition |  |  |  | L/D Max: | 105.92 | at alpha= | 5.5 | deg
Re: | 5000000 |  |  | Cd Min: | 0.00632 | at alpha= | 1.5 | deg
Mach: | 0.1 |  |  | Cl=0 at alpha= | -1.3898 | deg
|  |  |  | @ Cl=0.1, Cd= | 0.0068251
|  |  |  | @ Cl=0.4, Cd= | 0.0063715
|  |  |  | @ Cl=0.6, Cd= | 0.09402
alpha (deg) | Cl | Cd | Cm | Cl/Cd
-13.5 | -0.395 | 0.09132 | -0.012 | -4.325
-13 | -0.416 | 0.08627 | -0.012 | -4.824
-12.5 | -0.437 | 0.08188 | -0.012 | -5.333
-12 | -0.455 | 0.07856 | -0.012 | -5.797
-11.5 | -0.474 | 0.07266 | -0.012 | -6.527
-11 | -0.488 | 0.07042 | -0.012 | -6.936
-10.5 | -0.503 | 0.06458 | -0.013 | -7.781
-10 | -0.512 | 0.06048 | -0.013 | -8.465
-9.5 | -0.518 | 0.05645 | -0.013 | -9.168
-9 | -0.525 | 0.04831 | -0.016 | -10.861
-8.5 | -0.63 | 0.01058 | -0.024 | -59.588
-8 | -0.617 | 0.00989 | -0.024 | -62.365
-7.5 | -0.597 | 0.00956 | -0.025 | -62.478
-7 | -0.57 | 0.00935 | -0.025 | -60.99
-6.5 | -0.537 | 0.00917 | -0.025 | -58.617
-6 | -0.499 | 0.00893 | -0.025 | -55.844
-5.5 | -0.455 | 0.00871 | -0.025 | -52.26
-5 | -0.407 | 0.00848 | -0.026 | -47.954
-4.5 | -0.355 | 0.00828 | -0.026 | -42.907
-4 | -0.301 | 0.00809 | -0.026 | -37.211
-3.5 | -0.245 | 0.00795 | -0.026 | -30.853
-3 | -0.188 | 0.00781 | -0.027 | -24.109
-2.5 | -0.13 | 0.00742 | -0.027 | -17.56
-2 | -0.072 | 0.00718 | -0.027 | -10.007
-1.5 | -0.013 | 0.00698 | -0.027 | -1.874
-1 | 0.046 | 0.00688 | -0.028 | 6.665
-0.5 | 0.105 | 0.00682 | -0.028 | 15.375
0 | 0.164 | 0.00676 | -0.028 | 24.248
0.5 | 0.223 | 0.0067 | -0.028 | 33.248
1 | 0.282 | 0.00663 | -0.029 | 42.502
1.5 | 0.341 | 0.00632 | -0.029 | 53.876
2 | 0.399 | 0.00637 | -0.029 | 62.685
2.5 | 0.458 | 0.00646 | -0.029 | 70.853
3 | 0.516 | 0.00659 | -0.03 | 78.345
3.5 | 0.575 | 0.00676 | -0.03 | 84.982
4 | 0.632 | 0.00697 | -0.03 | 90.711
4.5 | 0.689 | 0.00719 | -0.03 | 95.808
5 | 0.744 | 0.00753 | -0.031 | 98.781
5.5 | 0.796 | 0.00751 | -0.031 | 105.92
6 | 0.845 | 0.00847 | -0.031 | 99.69
6.5 | 0.89 | 0.00884 | -0.031 | 100.638
7 | 0.93 | 0.00935 | -0.032 | 99.453
7.5 | 0.965 | 0.00986 | -0.032 | 97.903
8 | 0.994 | 0.01035 | -0.032 | 96.082
8.5 | 1.017 | 0.01085 | -0.032 | 93.709
9 | 1.032 | 0.01151 | -0.033 | 89.601
9.5 | 1.038 | 0.01107 | -0.033 | 93.765
10 | 1.027 | 0.01372 | -0.033 | 74.827
10.5 | 1.01 | 0.01454 | -0.033 | 69.494
11 | 0.981 | 0.0157 | -0.033 | 62.484
11.5 | 0.94 | 0.01766 | -0.033 | 53.226
12 | 0.887 | 0.02152 | -0.032 | 41.202
12.5 | 0.819 | 0.0307 | -0.031 | 26.694
13 | 0.75 | 0.04563 | -0.029 | 16.444
13.5 | 0.685 | 0.06501 | -0.027 | 10.531
14 | 0.628 | 0.08329 | -0.024 | 7.544
14.5 | 0.584 | 0.09402 | -0.022 | 6.209

## 76. Re 5M Mach 0.10 (2)
BIGFOIL.COM POLAR EXPORT
MVE8.516
MVE8.516 |  |  |  | Cl Max: | 1.6712 | at alpha= | 15 | deg
XFOIL ncrit=9 |  |  |  | L/D Max: | 120.391 | at alpha= | 4.5 | deg
Re: | 5000000 |  |  | Cd Min: | 0.17139 | at alpha= | 20 | deg
Mach: | 0.1 |  |  | Cl=0 at alpha= | -1.4947 | deg
|  |  |  | @ Cl=0.1, Cd= | 0.0049944
|  |  |  | @ Cl=0.4, Cd= | 0.0046068
|  |  |  | @ Cl=0.6, Cd= | 0.0050379
alpha (deg) | Cl | Cd | Cm | Cl/Cd
-14.5 | -1.2852 | 0.03661 | -0.0411 | -35.1052
-14 | -1.2935 | 0.02924 | -0.0414 | -44.2373
-13.5 | -1.2722 | 0.02439 | -0.0406 | -52.1607
-13 | -1.2373 | 0.02105 | -0.0398 | -58.7791
-12.5 | -1.1952 | 0.01859 | -0.0389 | -64.2926
-12 | -1.1491 | 0.01665 | -0.0382 | -69.015
-11.5 | -1.1005 | 0.01506 | -0.0375 | -73.0744
-11 | -1.0501 | 0.01372 | -0.0369 | -76.5379
-10.5 | -0.9988 | 0.01255 | -0.0364 | -79.5857
-10 | -0.9468 | 0.01153 | -0.0358 | -82.1162
-9.5 | -0.8949 | 0.01065 | -0.035 | -84.0282
-9 | -0.8443 | 0.00992 | -0.0339 | -85.1109
-8.5 | -0.7857 | 0.00933 | -0.0344 | -84.2122
-8 | -0.7225 | 0.00862 | -0.036 | -83.8167
-7 | -0.6091 | 0.00753 | -0.0361 | -80.8898
-6.5 | -0.5582 | 0.00715 | -0.0347 | -78.0699
-6 | -0.5075 | 0.00682 | -0.0331 | -74.4135
-5.5 | -0.4533 | 0.00654 | -0.0325 | -69.3119
-5 | -0.3973 | 0.0064 | -0.0323 | -62.0781
-4.5 | -0.3411 | 0.00621 | -0.0321 | -54.9275
-4 | -0.2844 | 0.0061 | -0.0321 | -46.623
-3.5 | -0.2276 | 0.00595 | -0.0321 | -38.2521
-3 | -0.1709 | 0.00577 | -0.0321 | -29.6187
-2.5 | -0.1141 | 0.00557 | -0.0322 | -20.4847
-2 | -0.0573 | 0.00544 | -0.0323 | -10.5331
-1.5 | -0.0006 | 0.00526 | -0.0324 | -0.11407
-1 | 0.0559 | 0.00508 | -0.0325 | 11.0039
-0.5 | 0.1126 | 0.00497 | -0.0326 | 22.6559
0 | 0.1692 | 0.00491 | -0.0327 | 34.4603
0.5 | 0.2257 | 0.00485 | -0.0328 | 46.5361
1 | 0.2818 | 0.00475 | -0.0329 | 59.3263
1.5 | 0.3376 | 0.0046 | -0.0329 | 73.3913
2 | 0.3937 | 0.0046 | -0.0329 | 85.587
2.5 | 0.4495 | 0.00466 | -0.0328 | 96.4592
3 | 0.5043 | 0.00472 | -0.0324 | 106.8432
3.5 | 0.5634 | 0.00478 | -0.033 | 117.8661
4 | 0.623 | 0.0052 | -0.0339 | 119.8077
4.5 | 0.6778 | 0.00563 | -0.0337 | 120.3908
5 | 0.7323 | 0.00612 | -0.0334 | 119.6569
5.5 | 0.7865 | 0.00668 | -0.0332 | 117.7395
6 | 0.8408 | 0.0072 | -0.0329 | 116.7778
6.5 | 0.8951 | 0.00771 | -0.0326 | 116.096
7 | 0.9496 | 0.00817 | -0.0323 | 116.2301
7.5 | 1.0039 | 0.0086 | -0.0321 | 116.7326
8 | 1.0576 | 0.00914 | -0.0317 | 115.7112
8.5 | 1.1109 | 0.00969 | -0.0314 | 114.644
9 | 1.1639 | 0.01028 | -0.0309 | 113.2198
9.5 | 1.2161 | 0.01093 | -0.0304 | 111.2626
10 | 1.2667 | 0.01181 | -0.0297 | 107.2566
10.5 | 1.3178 | 0.01251 | -0.029 | 105.3397
11 | 1.3676 | 0.01334 | -0.0283 | 102.5187
11.5 | 1.4161 | 0.01427 | -0.0273 | 99.2362
12 | 1.4631 | 0.01532 | -0.0262 | 95.5026
12.5 | 1.5083 | 0.01647 | -0.0249 | 91.5786
13 | 1.5513 | 0.01775 | -0.0234 | 87.3972
13.5 | 1.5915 | 0.01919 | -0.0215 | 82.9338
14 | 1.6274 | 0.02085 | -0.0193 | 78.0528
14.5 | 1.657 | 0.02282 | -0.0164 | 72.6117
15 | 1.6712 | 0.02521 | -0.0117 | 66.2912
15.5 | 1.6688 | 0.02875 | -0.0069 | 58.0452
16 | 1.6538 | 0.03477 | -0.0052 | 47.564
16.5 | 1.6277 | 0.04413 | -0.008 | 36.8842
17 | 1.5846 | 0.05769 | -0.0147 | 27.4675
17.5 | 1.5371 | 0.07284 | -0.0224 | 21.1024
18 | 1.4916 | 0.08807 | -0.0298 | 16.9365
18.5 | 1.4341 | 0.10598 | -0.0386 | 13.5318
19 | 1.3765 | 0.12465 | -0.0479 | 11.0429
19.5 | 1.3079 | 0.14669 | -0.0596 | 8.9161
20 | 1.2373 | 0.17139 | -0.0739 | 7.2192

## 77. Re 5M Mach 0.25 (1)
BIGFOIL.COM POLAR EXPORT
MVE8.516
MVE8.516 |  |  |  | Cl Max: | 1.003 | at alpha= | 8.5 | deg
JavaFoil+Calcfoil stall+Eppler ext transition |  |  |  | L/D Max: | 105.005 | at alpha= | 5.5 | deg
Re: | 5000000 |  |  | Cd Min: | 0.00639 | at alpha= | 1.5 | deg
Mach: | 0.25 |  |  | Cl=0 at alpha= | -1.3917 | deg
|  |  |  | @ Cl=0.1, Cd= | 0.0068953
|  |  |  | @ Cl=0.4, Cd= | 0.09315
|  |  |  | @ Cl=0.6, Cd= | 0.09315
alpha (deg) | Cl | Cd | Cm | Cl/Cd
-12.5 | -0.063 | 0.08426 | -0.012 | -0.753
-12 | -0.186 | 0.08075 | -0.012 | -2.306
-11.5 | -0.247 | 0.07559 | -0.012 | -3.274
-11 | -0.3 | 0.07263 | -0.012 | -4.127
-10.5 | -0.346 | 0.06755 | -0.012 | -5.127
-10 | -0.386 | 0.06363 | -0.012 | -6.072
-9.5 | -0.419 | 0.06003 | -0.012 | -6.98
-9 | -0.445 | 0.05567 | -0.013 | -7.985
-8.5 | -0.461 | 0.05185 | -0.014 | -8.89
-8 | -0.471 | 0.04637 | -0.015 | -10.157
-7.5 | -0.573 | 0.00997 | -0.025 | -57.475
-7 | -0.559 | 0.00967 | -0.025 | -57.773
-6.5 | -0.535 | 0.00946 | -0.026 | -56.496
-6 | -0.502 | 0.00916 | -0.026 | -54.788
-5.5 | -0.461 | 0.00892 | -0.026 | -51.729
-5 | -0.415 | 0.00863 | -0.026 | -48.005
-4.5 | -0.363 | 0.00841 | -0.027 | -43.166
-4 | -0.308 | 0.0082 | -0.027 | -37.609
-3.5 | -0.252 | 0.00804 | -0.027 | -31.324
-3 | -0.193 | 0.00793 | -0.027 | -24.371
-2.5 | -0.134 | 0.0075 | -0.028 | -17.858
-2 | -0.074 | 0.00726 | -0.028 | -10.172
-1.5 | -0.013 | 0.00703 | -0.028 | -1.912
-1 | 0.047 | 0.00693 | -0.028 | 6.799
-0.5 | 0.108 | 0.00689 | -0.029 | 15.63
0 | 0.168 | 0.00682 | -0.029 | 24.69
0.5 | 0.229 | 0.00675 | -0.029 | 33.911
1 | 0.29 | 0.0067 | -0.029 | 43.214
1.5 | 0.35 | 0.00639 | -0.03 | 54.743
2 | 0.41 | 0.00643 | -0.03 | 63.811
2.5 | 0.471 | 0.00651 | -0.03 | 72.232
3 | 0.531 | 0.00667 | -0.03 | 79.514
3.5 | 0.59 | 0.00684 | -0.031 | 86.245
4 | 0.649 | 0.00709 | -0.031 | 91.601
4.5 | 0.707 | 0.00734 | -0.031 | 96.322
5 | 0.763 | 0.00769 | -0.031 | 99.273
5.5 | 0.815 | 0.00777 | -0.032 | 105.005
6 | 0.864 | 0.00871 | -0.032 | 99.169
6.5 | 0.907 | 0.00911 | -0.032 | 99.577
7 | 0.944 | 0.00967 | -0.032 | 97.642
7.5 | 0.973 | 0.01028 | -0.033 | 94.707
8 | 0.993 | 0.01085 | -0.033 | 91.592
8.5 | 1.003 | 0.01158 | -0.033 | 86.631
9 | 0.999 | 0.01118 | -0.034 | 89.333
9.5 | 0.979 | 0.01395 | -0.034 | 70.191
10 | 0.938 | 0.01512 | -0.034 | 62.022
10.5 | 0.877 | 0.01671 | -0.034 | 52.464
11 | 0.792 | 0.02076 | -0.033 | 38.158
11.5 | 0.679 | 0.03484 | -0.03 | 19.501
12 | 0.558 | 0.06543 | -0.025 | 8.527
12.5 | 0.47 | 0.07738 | -0.023 | 6.072
13 | 0.381 | 0.08753 | -0.021 | 4.355
13.5 | 0.289 | 0.09315 | -0.021 | 3.104

## 78. Re 5M Mach 0.25 (2)
BIGFOIL.COM POLAR EXPORT
MVE8.516
MVE8.516 |  |  |  | Cl Max: | 1.5104 | at alpha= | 12.5 | deg
XFOIL ncrit=9 |  |  |  | L/D Max: | 121.932 | at alpha= | 4 | deg
Re: | 5000000 |  |  | Cd Min: | 0.16315 | at alpha= | 17.5 | deg
Mach: | 0.25 |  |  | Cl=0 at alpha= | -99 | deg
|  |  |  | @ Cl=0.1, Cd= | 0.00496
|  |  |  | @ Cl=0.4, Cd= | 0.00466
|  |  |  | @ Cl=0.6, Cd= | 0.0049866
alpha (deg) | Cl | Cd | Cm | Cl/Cd
0 | 0.1747 | 0.00496 | -0.0336 | 35.2218
0.5 | 0.2329 | 0.0049 | -0.0337 | 47.5306
1 | 0.2909 | 0.00479 | -0.0338 | 60.7307
1.5 | 0.3484 | 0.00466 | -0.0337 | 74.7639
2 | 0.4063 | 0.00466 | -0.0337 | 87.1888
2.5 | 0.4641 | 0.00472 | -0.0335 | 98.3263
3 | 0.5209 | 0.00478 | -0.0331 | 108.9749
3.5 | 0.5811 | 0.00486 | -0.0334 | 119.5679
4 | 0.6438 | 0.00528 | -0.0344 | 121.9318
4.5 | 0.7005 | 0.00576 | -0.034 | 121.6146
5 | 0.7571 | 0.00629 | -0.0336 | 120.3657
5.5 | 0.8136 | 0.00687 | -0.0331 | 118.4279
6 | 0.8701 | 0.00745 | -0.0326 | 116.7919
6.5 | 0.9272 | 0.00796 | -0.032 | 116.4824
7 | 0.9843 | 0.00846 | -0.0314 | 116.3475
7.5 | 1.0411 | 0.00902 | -0.0308 | 115.4213
8 | 1.0976 | 0.00963 | -0.03 | 113.9772
8.5 | 1.1539 | 0.01029 | -0.0291 | 112.138
9 | 1.2091 | 0.01109 | -0.028 | 109.0261
9.5 | 1.2625 | 0.01217 | -0.0265 | 103.7387
10 | 1.3155 | 0.01324 | -0.025 | 99.358
10.5 | 1.3658 | 0.0146 | -0.0231 | 93.5479
11 | 1.4126 | 0.01631 | -0.0208 | 86.6094
11.5 | 1.4543 | 0.01843 | -0.0179 | 78.9094
12 | 1.4883 | 0.02107 | -0.0144 | 70.636
12.5 | 1.5104 | 0.02435 | -0.01 | 62.0287
13 | 1.5078 | 0.02824 | -0.0038 | 53.3924
13.5 | 1.4939 | 0.03411 | -0.0013 | 43.7965
14 | 1.4686 | 0.0439 | -0.005 | 33.4533
14.5 | 1.4351 | 0.05691 | -0.0127 | 25.217
15 | 1.3928 | 0.07206 | -0.0215 | 19.3283
15.5 | 1.3441 | 0.0883 | -0.03 | 15.222
16 | 1.2916 | 0.10546 | -0.0385 | 12.2473
16.5 | 1.2343 | 0.12429 | -0.048 | 9.9308
17 | 1.1815 | 0.14345 | -0.0581 | 8.2363
17.5 | 1.134 | 0.16315 | -0.069 | 6.9507

## 79. Re 5M Mach 0.50 (1)
BIGFOIL.COM POLAR EXPORT
MVE8.516
MVE8.516 |  |  |  | Cl Max: | 1.144 | at alpha= | 20 | deg
JavaFoil+Calcfoil stall+Eppler ext transition |  |  |  | L/D Max: | 97.876 | at alpha= | 4.5 | deg
Re: | 5000000 |  |  | Cd Min: | 0.00669 | at alpha= | 2 | deg
Mach: | 0.5 |  |  | Cl=0 at alpha= | -1.3897 | deg
|  |  |  | @ Cl=0.1, Cd= | 0.007159
|  |  |  | @ Cl=0.4, Cd= | 0.0067333
|  |  |  | @ Cl=0.6, Cd= | 0.0070565
alpha (deg) | Cl | Cd | Cm | Cl/Cd
-20 | -0.999 | 0.15884 | -0.014 | -6.288
-19.5 | -0.975 | 0.16091 | -0.014 | -6.057
-19 | -0.949 | 0.1503 | -0.014 | -6.312
-18.5 | -0.92 | 0.14588 | -0.014 | -6.309
-18 | -0.893 | 0.13999 | -0.014 | -6.38
-17.5 | -0.867 | 0.136 | -0.014 | -6.373
-17 | -0.841 | 0.13281 | -0.014 | -6.329
-16.5 | -0.816 | 0.13015 | -0.014 | -6.267
-16 | -0.789 | 0.12461 | -0.014 | -6.329
-15.5 | -0.76 | 0.1182 | -0.014 | -6.433
-15 | -0.734 | 0.11462 | -0.013 | -6.401
-14.5 | -0.707 | 0.111 | -0.014 | -6.373
-14 | -0.681 | 0.1073 | -0.014 | -6.346
-13.5 | -0.654 | 0.10303 | -0.014 | -6.351
-13 | -0.627 | 0.09537 | -0.013 | -6.573
-12.5 | -0.6 | 0.08664 | -0.014 | -6.93
-12 | -0.574 | 0.08054 | -0.014 | -7.125
-11.5 | -0.546 | 0.08819 | -0.013 | -6.196
-11 | -0.52 | 0.07727 | -0.014 | -6.728
-10.5 | -0.494 | 0.06883 | -0.014 | -7.184
-10 | -0.47 | 0.06129 | -0.016 | -7.669
-9.5 | -0.439 | 0.0657 | -0.013 | -6.675
-9 | -0.413 | 0.0596 | -0.014 | -6.921
-8.5 | -0.39 | 0.05131 | -0.017 | -7.595
-8 | -0.36 | 0.05178 | -0.015 | -6.948
-7.5 | -0.332 | 0.04933 | -0.014 | -6.723
-7 | -0.32 | 0.03287 | -0.021 | -9.748
-6.5 | -0.28 | 0.04166 | -0.017 | -6.727
-6 | -0.251 | 0.04103 | -0.016 | -6.13
-5.5 | -0.284 | 0.03998 | -0.015 | -7.105
-5 | -0.418 | 0.00951 | -0.029 | -43.933
-4.5 | -0.386 | 0.00914 | -0.03 | -42.259
-4 | -0.336 | 0.00875 | -0.03 | -38.441
-3.5 | -0.278 | 0.00849 | -0.03 | -32.729
-3 | -0.215 | 0.00827 | -0.031 | -25.98
-2.5 | -0.149 | 0.00781 | -0.031 | -19.106
-2 | -0.082 | 0.00762 | -0.031 | -10.821
-1.5 | -0.015 | 0.00733 | -0.031 | -2.047
-1 | 0.053 | 0.00718 | -0.032 | 7.336
-0.5 | 0.12 | 0.00715 | -0.032 | 16.838
0 | 0.188 | 0.00706 | -0.032 | 26.654
0.5 | 0.256 | 0.00699 | -0.032 | 36.597
1 | 0.324 | 0.00694 | -0.033 | 46.62
1.5 | 0.391 | 0.00674 | -0.033 | 58.001
2 | 0.458 | 0.00669 | -0.033 | 68.555
2.5 | 0.526 | 0.00682 | -0.034 | 77.046
3 | 0.593 | 0.00703 | -0.034 | 84.328
3.5 | 0.659 | 0.00728 | -0.034 | 90.54
4 | 0.724 | 0.00762 | -0.035 | 94.93
4.5 | 0.786 | 0.00803 | -0.035 | 97.876
5 | 0.845 | 0.00868 | -0.035 | 97.432
5.5 | 0.894 | 0.00937 | -0.035 | 95.415
6 | 0.927 | 0.01009 | -0.036 | 91.89
6.5 | 0.929 | 0.01104 | -0.036 | 84.102
7 | 0.824 | 0.01093 | -0.036 | 75.404
7.5 | 0.592 | 0.01441 | -0.036 | 41.069
8 | 0.624 | 0.01488 | -0.037 | 41.908
8.5 | 0.654 | 0.01544 | -0.037 | 42.379
9 | 0.663 | 0.01998 | -0.036 | 33.203
9.5 | 0.698 | 0.02003 | -0.036 | 34.832
10 | 0.645 | 0.05224 | -0.029 | 12.34
10.5 | 0.732 | 0.02863 | -0.035 | 25.558
11 | 0.679 | 0.07017 | -0.025 | 9.671
11.5 | 0.693 | 0.08469 | -0.02 | 8.188
12 | 0.72 | 0.09091 | -0.02 | 7.917
12.5 | 0.746 | 0.09436 | -0.02 | 7.905
13 | 0.774 | 0.0996 | -0.021 | 7.772
13.5 | 0.802 | 0.10855 | -0.022 | 7.385
14 | 0.826 | 0.10626 | -0.022 | 7.774
14.5 | 0.853 | 0.11268 | -0.022 | 7.573
15 | 0.884 | 0.11606 | -0.024 | 7.616
15.5 | 0.906 | 0.11835 | -0.023 | 7.657
16 | 0.933 | 0.12343 | -0.024 | 7.557
16.5 | 0.961 | 0.12865 | -0.025 | 7.474
17 | 0.993 | 0.13213 | -0.027 | 7.514
17.5 | 1.012 | 0.13364 | -0.025 | 7.576
18 | 1.038 | 0.14113 | -0.025 | 7.358
18.5 | 1.069 | 0.14428 | -0.027 | 7.408
19 | 1.101 | 0.14795 | -0.028 | 7.442
19.5 | 1.118 | 0.15451 | -0.027 | 7.234
20 | 1.144 | 0.15737 | -0.027 | 7.269

## 80. Re 5M Mach 0.50 (2)
BIGFOIL.COM POLAR EXPORT
MVE8.516
MVE8.516 |  |  |  | Cl Max: | 1.2141 | at alpha= | 8 | deg
XFOIL ncrit=9 |  |  |  | L/D Max: | 128.502 | at alpha= | 4 | deg
Re: | 5000000 |  |  | Cd Min: | 0.29339 | at alpha= | -20 | deg
Mach: | 0.5 |  |  | Cl=0 at alpha= | -1.497 | deg
|  |  |  | @ Cl=0.1, Cd= | 0.0052892
|  |  |  | @ Cl=0.4, Cd= | 0.0048896
|  |  |  | @ Cl=0.6, Cd= | 0.0051267
alpha (deg) | Cl | Cd | Cm | Cl/Cd
-20 | -0.9363 | 0.29339 | 0.1082 | -3.1913
-19.5 | -0.9134 | 0.28462 | 0.1027 | -3.2092
-19 | -0.8907 | 0.27584 | 0.0974 | -3.229
-18.5 | -0.8679 | 0.2669 | 0.0921 | -3.2518
-18 | -0.5515 | 0.20338 | 0.0391 | -2.7117
-17.5 | -0.5416 | 0.19692 | 0.0362 | -2.7504
-17 | -0.5295 | 0.19126 | 0.0334 | -2.7685
-16.5 | -0.5178 | 0.18537 | 0.0307 | -2.7933
-16 | -0.5061 | 0.17917 | 0.028 | -2.8247
-15.5 | -0.4954 | 0.17307 | 0.0253 | -2.8624
-15 | -0.4852 | 0.16706 | 0.0227 | -2.9043
-14.5 | -0.4756 | 0.16113 | 0.0202 | -2.9517
-14 | -0.4687 | 0.15528 | 0.0177 | -3.0184
-13.5 | -0.4681 | 0.14793 | 0.0152 | -3.1643
-13 | -0.6473 | 0.16926 | 0.0406 | -3.8243
-12.5 | -0.6335 | 0.15991 | 0.0365 | -3.9616
-12 | -0.6194 | 0.15146 | 0.0328 | -4.0895
-11.5 | -0.6062 | 0.14296 | 0.0291 | -4.2403
-11 | -0.5959 | 0.13404 | 0.0255 | -4.4457
-10.5 | -0.5879 | 0.12473 | 0.0216 | -4.7134
-10 | -0.5815 | 0.11551 | 0.0178 | -5.0342
-9.5 | -0.5771 | 0.10618 | 0.0137 | -5.4351
-9 | -0.5746 | 0.09675 | 0.0092 | -5.939
-8.5 | -0.5751 | 0.087 | 0.0041 | -6.6103
-8 | -0.5847 | 0.07582 | -0.0031 | -7.7117
-7.5 | -0.5905 | 0.06535 | -0.0113 | -9.036
-7 | -0.5892 | 0.05168 | -0.0303 | -11.4009
-6.5 | -0.5769 | 0.03611 | -0.046 | -15.9762
-6 | -0.5704 | 0.02394 | -0.0481 | -23.8262
-5.5 | -0.5424 | 0.01264 | -0.0476 | -42.9114
-5 | -0.4832 | 0.00838 | -0.0446 | -57.6611
-4.5 | -0.4138 | 0.00718 | -0.0424 | -57.6323
-4 | -0.3429 | 0.00678 | -0.041 | -50.5752
-3.5 | -0.2731 | 0.0064 | -0.0399 | -42.6719
-3 | -0.2038 | 0.00617 | -0.0391 | -33.0308
-2.5 | -0.1353 | 0.00593 | -0.0385 | -22.8162
-1.5 | -0.0004 | 0.00555 | -0.0379 | -0.072072
-1 | 0.0662 | 0.00534 | -0.0377 | 12.397
-0.5 | 0.1328 | 0.00524 | -0.0377 | 25.3435
0 | 0.1992 | 0.00517 | -0.0376 | 38.53
0.5 | 0.2655 | 0.00513 | -0.0376 | 51.7544
1 | 0.3317 | 0.00504 | -0.0375 | 65.8135
1.5 | 0.3972 | 0.00489 | -0.0373 | 81.227
2 | 0.4635 | 0.00488 | -0.0371 | 94.9795
2.5 | 0.53 | 0.00498 | -0.0366 | 106.4257
3 | 0.5957 | 0.00512 | -0.0359 | 116.3477
3.5 | 0.6599 | 0.00522 | -0.0345 | 126.4176
4 | 0.7376 | 0.00574 | -0.036 | 128.5017
4.5 | 0.8036 | 0.00637 | -0.0347 | 126.1538
5 | 0.8703 | 0.00705 | -0.0332 | 123.4468
5.5 | 0.9373 | 0.00781 | -0.0314 | 120.0128
6 | 1.0063 | 0.00849 | -0.0294 | 118.5277
6.5 | 1.0759 | 0.00927 | -0.0269 | 116.0626
7 | 1.1438 | 0.01053 | -0.0233 | 108.623
7.5 | 1.1954 | 0.01372 | -0.0173 | 87.1283
8 | 1.2141 | 0.01971 | -0.0095 | 61.5982
8.5 | 1.1967 | 0.02704 | -0.0019 | 44.2567
9 | 1.1614 | 0.03584 | -0.0014 | 32.4051
9.5 | 1.1292 | 0.04887 | -0.0114 | 23.1062
10 | 1.0974 | 0.06323 | -0.0219 | 17.3557
10.5 | 1.0658 | 0.07722 | -0.0302 | 13.8021
11 | 1.0359 | 0.09081 | -0.0372 | 11.4073
11.5 | 1.0085 | 0.10414 | -0.0435 | 9.6841
12 | 0.9848 | 0.11733 | -0.0497 | 8.3934
12.5 | 0.9662 | 0.13053 | -0.0562 | 7.4021
13 | 0.9523 | 0.14379 | -0.063 | 6.6229

## 81. Re 6M Mach 0.00 (1)
BIGFOIL.COM POLAR EXPORT
MVE8.516
MVE8.516 |  |  |  | Cl Max: | 1.043 | at alpha= | 9.5 | deg
JavaFoil+Calcfoil stall+Eppler ext transition |  |  |  | L/D Max: | 103.981 | at alpha= | 6.5 | deg
Re: | 6000000 |  |  | Cd Min: | 0.00637 | at alpha= | 2 | deg
Mach: | 0 |  |  | Cl=0 at alpha= | -1.3898 | deg
|  |  |  | @ Cl=0.1, Cd= | 0.0068321
|  |  |  | @ Cl=0.4, Cd= | 0.0063741
|  |  |  | @ Cl=0.6, Cd= | 0.006823
alpha (deg) | Cl | Cd | Cm | Cl/Cd
-14 | -0.413 | 0.09586 | -0.012 | -4.308
-13.5 | -0.432 | 0.08874 | -0.012 | -4.874
-13 | -0.451 | 0.08409 | -0.012 | -5.362
-12.5 | -0.468 | 0.07983 | -0.012 | -5.866
-12 | -0.484 | 0.07613 | -0.012 | -6.36
-11.5 | -0.5 | 0.06995 | -0.013 | -7.151
-11 | -0.511 | 0.0679 | -0.012 | -7.521
-10.5 | -0.522 | 0.06179 | -0.014 | -8.453
-10 | -0.529 | 0.05719 | -0.014 | -9.257
-9.5 | -0.536 | 0.05069 | -0.015 | -10.573
-9 | -0.647 | 0.01105 | -0.024 | -58.535
-8.5 | -0.637 | 0.01005 | -0.024 | -63.43
-8 | -0.622 | 0.00964 | -0.024 | -64.498
-7.5 | -0.599 | 0.0094 | -0.024 | -63.792
-7 | -0.571 | 0.00928 | -0.025 | -61.539
-6.5 | -0.537 | 0.009 | -0.025 | -59.693
-6 | -0.498 | 0.00876 | -0.025 | -56.833
-5.5 | -0.454 | 0.00854 | -0.025 | -53.158
-5 | -0.405 | 0.00831 | -0.026 | -48.797
-4.5 | -0.354 | 0.00812 | -0.026 | -43.548
-4 | -0.3 | 0.00797 | -0.026 | -37.633
-3.5 | -0.244 | 0.00784 | -0.026 | -31.161
-3 | -0.187 | 0.00772 | -0.026 | -24.29
-2.5 | -0.13 | 0.00734 | -0.027 | -17.685
-2 | -0.072 | 0.00719 | -0.027 | -9.95
-1.5 | -0.013 | 0.00695 | -0.027 | -1.871
-1 | 0.046 | 0.00686 | -0.027 | 6.652
-0.5 | 0.104 | 0.00683 | -0.028 | 15.266
0 | 0.163 | 0.00678 | -0.028 | 24.054
0.5 | 0.222 | 0.00671 | -0.028 | 33.059
1 | 0.28 | 0.00665 | -0.028 | 42.157
1.5 | 0.339 | 0.00657 | -0.029 | 51.607
2 | 0.397 | 0.00637 | -0.029 | 62.358
2.5 | 0.456 | 0.00645 | -0.029 | 70.637
3 | 0.514 | 0.00657 | -0.029 | 78.227
3.5 | 0.572 | 0.00671 | -0.03 | 85.207
4 | 0.629 | 0.00694 | -0.03 | 90.595
4.5 | 0.685 | 0.00717 | -0.03 | 95.582
5 | 0.74 | 0.00748 | -0.03 | 99.001
5.5 | 0.792 | 0.0079 | -0.031 | 100.271
6 | 0.841 | 0.00821 | -0.031 | 102.417
6.5 | 0.886 | 0.00852 | -0.031 | 103.981
7 | 0.927 | 0.00902 | -0.031 | 102.763
7.5 | 0.963 | 0.0095 | -0.032 | 101.349
8 | 0.993 | 0.00996 | -0.032 | 99.713
8.5 | 1.017 | 0.01043 | -0.032 | 97.537
9 | 1.035 | 0.01104 | -0.033 | 93.689
9.5 | 1.043 | 0.01168 | -0.033 | 89.295
10 | 1.038 | 0.01121 | -0.033 | 92.621
10.5 | 1.026 | 0.01379 | -0.033 | 74.367
11 | 1.005 | 0.01474 | -0.033 | 68.178
11.5 | 0.972 | 0.01608 | -0.033 | 60.477
12 | 0.93 | 0.01835 | -0.033 | 50.696
12.5 | 0.875 | 0.02334 | -0.032 | 37.503
13 | 0.82 | 0.03042 | -0.031 | 26.967
13.5 | 0.755 | 0.04536 | -0.03 | 16.639
14 | 0.697 | 0.06179 | -0.028 | 11.276
14.5 | 0.643 | 0.08045 | -0.025 | 7.994

## 82. Re 6M Mach 0.00 (2)
BIGFOIL.COM POLAR EXPORT
MVE8.516
MVE8.516 |  |  |  | Cl Max: | 1.704 | at alpha= | 15.5 | deg
XFOIL ncrit=9 |  |  |  | L/D Max: | 122.387 | at alpha= | 5 | deg
Re: | 6000000 |  |  | Cd Min: | 0.1473 | at alpha= | 20 | deg
Mach: | 0 |  |  | Cl=0 at alpha= | -1.4911 | deg
|  |  |  | @ Cl=0.1, Cd= | 0.0049687
|  |  |  | @ Cl=0.4, Cd= | 0.0046057
|  |  |  | @ Cl=0.6, Cd= | 0.0050092
alpha (deg) | Cl | Cd | Cm | Cl/Cd
-15.5 | -1.2645 | 0.05845 | -0.0168 | -21.6339
-15 | -1.3271 | 0.0352 | -0.0399 | -37.7017
-14.5 | -1.3369 | 0.02781 | -0.0395 | -48.0726
-14 | -1.316 | 0.02309 | -0.0386 | -56.9944
-13.5 | -1.2812 | 0.01995 | -0.0377 | -64.2206
-13 | -1.2396 | 0.01764 | -0.0369 | -70.2721
-12.5 | -1.194 | 0.01585 | -0.0363 | -75.3312
-12 | -1.1461 | 0.01436 | -0.0358 | -79.812
-11.5 | -1.0964 | 0.01312 | -0.0354 | -83.5671
-11 | -1.0455 | 0.01206 | -0.035 | -86.6915
-10.5 | -0.9938 | 0.01114 | -0.0346 | -89.2101
-10 | -0.9418 | 0.01035 | -0.0342 | -90.9952
-9.5 | -0.8905 | 0.00968 | -0.0335 | -91.9938
-9 | -0.8351 | 0.0091 | -0.0336 | -91.7692
-8 | -0.713 | 0.00814 | -0.0362 | -87.5921
-7.5 | -0.6621 | 0.00756 | -0.0351 | -87.5794
-7 | -0.6115 | 0.00714 | -0.0339 | -85.6443
-6.5 | -0.5608 | 0.00683 | -0.0326 | -82.1083
-6 | -0.5071 | 0.00665 | -0.032 | -76.2556
-5.5 | -0.452 | 0.00637 | -0.0317 | -70.9576
-5 | -0.396 | 0.00625 | -0.0317 | -63.36
-4.5 | -0.3399 | 0.00609 | -0.0317 | -55.8128
-4 | -0.2835 | 0.00598 | -0.0317 | -47.408
-3.5 | -0.2269 | 0.00583 | -0.0318 | -38.9194
-3 | -0.1705 | 0.00565 | -0.0318 | -30.177
-2.5 | -0.114 | 0.00549 | -0.0319 | -20.765
-2 | -0.0574 | 0.00535 | -0.032 | -10.729
-1 | 0.0554 | 0.00504 | -0.0323 | 10.9921
-0.5 | 0.1117 | 0.00495 | -0.0324 | 22.5657
0 | 0.1682 | 0.00489 | -0.0325 | 34.3967
0.5 | 0.2245 | 0.00485 | -0.0326 | 46.2887
1 | 0.2807 | 0.00478 | -0.0328 | 58.7238
1.5 | 0.3363 | 0.00464 | -0.0328 | 72.4784
2 | 0.3921 | 0.0046 | -0.0328 | 85.2391
2.5 | 0.4479 | 0.00464 | -0.0328 | 96.5302
3 | 0.5033 | 0.00476 | -0.0328 | 105.7353
3.5 | 0.557 | 0.00483 | -0.0323 | 115.3209
4 | 0.6194 | 0.00509 | -0.0338 | 121.6896
4.5 | 0.6738 | 0.00551 | -0.0336 | 122.2868
5 | 0.7282 | 0.00595 | -0.0335 | 122.3866
5.5 | 0.7823 | 0.00646 | -0.0332 | 121.0991
6 | 0.8364 | 0.00695 | -0.033 | 120.3453
6.5 | 0.8903 | 0.00744 | -0.0328 | 119.664
7 | 0.9445 | 0.00786 | -0.0326 | 120.1654
7.5 | 0.9986 | 0.00825 | -0.0325 | 121.0424
8 | 1.052 | 0.00874 | -0.0322 | 120.3661
8.5 | 1.105 | 0.00927 | -0.032 | 119.2017
9 | 1.1578 | 0.00979 | -0.0317 | 118.2635
9.5 | 1.2097 | 0.0104 | -0.0313 | 116.3173
10 | 1.2607 | 0.01112 | -0.0308 | 113.3723
10.5 | 1.3118 | 0.01172 | -0.0304 | 111.9283
11 | 1.3618 | 0.01243 | -0.0298 | 109.5575
11.5 | 1.4107 | 0.01323 | -0.0291 | 106.6289
12 | 1.4584 | 0.01412 | -0.0283 | 103.2861
12.5 | 1.5046 | 0.0151 | -0.0274 | 99.6424
13 | 1.5491 | 0.01619 | -0.0262 | 95.6825
13.5 | 1.5913 | 0.01742 | -0.0248 | 91.349
14 | 1.6305 | 0.01883 | -0.0231 | 86.5905
14.5 | 1.6653 | 0.02047 | -0.021 | 81.3532
15 | 1.6935 | 0.02245 | -0.0181 | 75.4343
15.5 | 1.704 | 0.02497 | -0.0131 | 68.2419
16 | 1.6925 | 0.02914 | -0.0078 | 58.0817
16.5 | 1.6919 | 0.03364 | -0.0064 | 50.2943
17 | 1.6912 | 0.03922 | -0.0071 | 43.1209
17.5 | 1.6808 | 0.04696 | -0.01 | 35.7922
18 | 1.6496 | 0.05852 | -0.0153 | 28.1887
18.5 | 1.5968 | 0.07412 | -0.0229 | 21.5434
19 | 1.485 | 0.10115 | -0.0365 | 14.6812
19.5 | 1.3893 | 0.12712 | -0.0497 | 10.929
20 | 1.3302 | 0.1473 | -0.0604 | 9.0305

## 83. Re 6M Mach 0.10 (1)
BIGFOIL.COM POLAR EXPORT
MVE8.516
MVE8.516 |  |  |  | Cl Max: | 1.038 | at alpha= | 9.5 | deg
JavaFoil+Calcfoil stall+Eppler ext transition |  |  |  | L/D Max: | 103.51 | at alpha= | 6.5 | deg
Re: | 6000000 |  |  | Cd Min: | 0.00638 | at alpha= | 2 | deg
Mach: | 0.1 |  |  | Cl=0 at alpha= | -1.3898 | deg
|  |  |  | @ Cl=0.1, Cd= | 0.0068434
|  |  |  | @ Cl=0.4, Cd= | 0.0063814
|  |  |  | @ Cl=0.6, Cd= | 0.08715
alpha (deg) | Cl | Cd | Cm | Cl/Cd
-13.5 | -0.395 | 0.08958 | -0.012 | -4.414
-13 | -0.417 | 0.08478 | -0.012 | -4.915
-12.5 | -0.437 | 0.08045 | -0.012 | -5.436
-12 | -0.456 | 0.07715 | -0.012 | -5.913
-11.5 | -0.475 | 0.07112 | -0.013 | -6.684
-11 | -0.49 | 0.0688 | -0.012 | -7.118
-10.5 | -0.504 | 0.06287 | -0.013 | -8.019
-10 | -0.514 | 0.0583 | -0.014 | -8.821
-9.5 | -0.521 | 0.05393 | -0.014 | -9.654
-9 | -0.529 | 0.04515 | -0.016 | -11.726
-8.5 | -0.63 | 0.01017 | -0.024 | -62.007
-8 | -0.617 | 0.00971 | -0.024 | -63.56
-7.5 | -0.597 | 0.00948 | -0.025 | -62.978
-7 | -0.57 | 0.00933 | -0.025 | -61.101
-6.5 | -0.537 | 0.00903 | -0.025 | -59.49
-6 | -0.499 | 0.00878 | -0.025 | -56.824
-5.5 | -0.455 | 0.00856 | -0.025 | -53.151
-5 | -0.407 | 0.00835 | -0.026 | -48.734
-4.5 | -0.355 | 0.00814 | -0.026 | -43.639
-4 | -0.301 | 0.00799 | -0.026 | -37.708
-3.5 | -0.245 | 0.00785 | -0.026 | -31.279
-3 | -0.188 | 0.00771 | -0.027 | -24.417
-2.5 | -0.13 | 0.00736 | -0.027 | -17.722
-2 | -0.072 | 0.00719 | -0.027 | -9.992
-1.5 | -0.013 | 0.00696 | -0.027 | -1.878
-1 | 0.046 | 0.00688 | -0.028 | 6.669
-0.5 | 0.105 | 0.00684 | -0.028 | 15.326
0 | 0.164 | 0.00679 | -0.028 | 24.153
0.5 | 0.223 | 0.00671 | -0.028 | 33.203
1 | 0.282 | 0.00668 | -0.029 | 42.204
1.5 | 0.341 | 0.00658 | -0.029 | 51.784
2 | 0.399 | 0.00638 | -0.029 | 62.626
2.5 | 0.458 | 0.00646 | -0.029 | 70.919
3 | 0.516 | 0.00658 | -0.03 | 78.498
3.5 | 0.575 | 0.00673 | -0.03 | 85.433
4 | 0.632 | 0.00695 | -0.03 | 90.881
4.5 | 0.689 | 0.00721 | -0.03 | 95.496
5 | 0.744 | 0.00751 | -0.031 | 99.087
5.5 | 0.796 | 0.008 | -0.031 | 99.463
6 | 0.845 | 0.00824 | -0.031 | 102.525
6.5 | 0.89 | 0.00859 | -0.031 | 103.51
7 | 0.93 | 0.00906 | -0.032 | 102.638
7.5 | 0.965 | 0.00955 | -0.032 | 101.057
8 | 0.994 | 0.01002 | -0.032 | 99.211
8.5 | 1.017 | 0.0105 | -0.032 | 96.821
9 | 1.032 | 0.01117 | -0.033 | 92.377
9.5 | 1.038 | 0.01181 | -0.033 | 87.855
10 | 1.028 | 0.01138 | -0.033 | 90.347
10.5 | 1.012 | 0.01403 | -0.033 | 72.122
11 | 0.984 | 0.0151 | -0.033 | 65.171
11.5 | 0.945 | 0.01666 | -0.033 | 56.715
12 | 0.895 | 0.01955 | -0.033 | 45.781
12.5 | 0.831 | 0.02653 | -0.032 | 31.337
13 | 0.766 | 0.03778 | -0.03 | 20.262
13.5 | 0.698 | 0.05512 | -0.028 | 12.666
14 | 0.638 | 0.07423 | -0.026 | 8.594
14.5 | 0.59 | 0.08715 | -0.024 | 6.767

## 84. Re 6M Mach 0.10 (2)
BIGFOIL.COM POLAR EXPORT
MVE8.516
MVE8.516 |  |  |  | Cl Max: | 1.6732 | at alpha= | 16 | deg
XFOIL ncrit=9 |  |  |  | L/D Max: | 122.604 | at alpha= | 4.5 | deg
Re: | 6000000 |  |  | Cd Min: | 0.22575 | at alpha= | -17.5 | deg
Mach: | 0.1 |  |  | Cl=0 at alpha= | -1.4921 | deg
|  |  |  | @ Cl=0.1, Cd= | 0.0049775
|  |  |  | @ Cl=0.4, Cd= | 0.004614
|  |  |  | @ Cl=0.6, Cd= | 0.0050044
alpha (deg) | Cl | Cd | Cm | Cl/Cd
-17.5 | -0.7604 | 0.22575 | 0.0688 | -3.3683
-17 | -0.7444 | 0.21844 | 0.0649 | -3.4078
-16.5 | -0.7289 | 0.21091 | 0.061 | -3.456
-16 | -0.714 | 0.20328 | 0.0572 | -3.5124
-15 | -1.108 | 0.08303 | -0.0023 | -13.3446
-14.5 | -1.2344 | 0.04392 | -0.0335 | -28.1056
-14 | -1.2692 | 0.03275 | -0.0408 | -38.7542
-13.5 | -1.2696 | 0.02489 | -0.0406 | -51.0084
-13 | -1.2406 | 0.02049 | -0.0396 | -60.5466
-12.5 | -1.1999 | 0.01769 | -0.0387 | -67.8293
-12 | -1.154 | 0.01563 | -0.0379 | -73.8324
-11.5 | -1.105 | 0.01404 | -0.0372 | -78.7037
-11 | -1.0541 | 0.01275 | -0.0366 | -82.6745
-10.5 | -1.0022 | 0.01166 | -0.036 | -85.952
-10 | -0.9498 | 0.01074 | -0.0354 | -88.4358
-9.5 | -0.8978 | 0.00997 | -0.0346 | -90.0502
-9 | -0.8422 | 0.00929 | -0.0345 | -90.6566
-8 | -0.7186 | 0.0083 | -0.037 | -86.5783
-7.5 | -0.6672 | 0.00766 | -0.0358 | -87.1018
-7 | -0.6162 | 0.00722 | -0.0344 | -85.3463
-6.5 | -0.565 | 0.00688 | -0.0331 | -82.1221
-6 | -0.5108 | 0.00668 | -0.0324 | -76.4671
-5.5 | -0.4552 | 0.00641 | -0.0321 | -71.014
-5 | -0.3988 | 0.00626 | -0.032 | -63.7061
-4.5 | -0.3422 | 0.00611 | -0.032 | -56.0065
-4 | -0.2853 | 0.006 | -0.032 | -47.55
-3.5 | -0.2284 | 0.00584 | -0.032 | -39.1096
-3 | -0.1715 | 0.00566 | -0.0321 | -30.3004
-2.5 | -0.1146 | 0.00549 | -0.0321 | -20.8743
-2 | -0.0577 | 0.00536 | -0.0322 | -10.7649
-1.5 | -0.0009 | 0.00522 | -0.0323 | -0.17241
-1 | 0.0557 | 0.00504 | -0.0324 | 11.0516
-0.5 | 0.1124 | 0.00496 | -0.0326 | 22.6613
0 | 0.1691 | 0.00489 | -0.0327 | 34.5808
0.5 | 0.2258 | 0.00485 | -0.0328 | 46.5567
1 | 0.2823 | 0.00479 | -0.0329 | 58.9353
1.5 | 0.3383 | 0.00465 | -0.033 | 72.7527
2 | 0.3944 | 0.00461 | -0.033 | 85.5531
2.5 | 0.4505 | 0.00465 | -0.033 | 96.8817
3 | 0.5063 | 0.00477 | -0.0329 | 106.1426
3.5 | 0.5603 | 0.00484 | -0.0324 | 115.7645
4 | 0.6231 | 0.0051 | -0.0339 | 122.1765
4.5 | 0.678 | 0.00553 | -0.0337 | 122.604
5 | 0.7327 | 0.00599 | -0.0335 | 122.3205
5.5 | 0.7872 | 0.0065 | -0.0332 | 121.1077
6 | 0.8417 | 0.00699 | -0.033 | 120.4149
6.5 | 0.8961 | 0.00748 | -0.0327 | 119.7995
7 | 0.9508 | 0.00791 | -0.0325 | 120.2023
7.5 | 1.0054 | 0.00832 | -0.0323 | 120.8413
8 | 1.0593 | 0.00881 | -0.032 | 120.2384
8.5 | 1.1127 | 0.00939 | -0.0316 | 118.4984
9 | 1.166 | 0.00991 | -0.0312 | 117.6589
9.5 | 1.2183 | 0.01058 | -0.0307 | 115.1512
10 | 1.2701 | 0.01126 | -0.0301 | 112.7975
10.5 | 1.3215 | 0.01194 | -0.0296 | 110.6784
11 | 1.3718 | 0.01272 | -0.0288 | 107.8459
11.5 | 1.421 | 0.01359 | -0.0279 | 104.5622
12 | 1.4687 | 0.01456 | -0.0269 | 100.8723
12.5 | 1.5147 | 0.01566 | -0.0257 | 96.7241
13 | 1.5586 | 0.0169 | -0.0242 | 92.2249
13.5 | 1.5993 | 0.01835 | -0.0224 | 87.1553
14 | 1.6353 | 0.0201 | -0.0201 | 81.3582
14.5 | 1.6629 | 0.02233 | -0.017 | 74.4693
15 | 1.6681 | 0.02543 | -0.0114 | 65.5958
15.5 | 1.6683 | 0.02877 | -0.0068 | 57.9875
16 | 1.6732 | 0.0327 | -0.0051 | 51.1682
16.5 | 1.6689 | 0.03868 | -0.0057 | 43.1463
17 | 1.6582 | 0.04659 | -0.0087 | 35.5913
17.5 | 1.6308 | 0.05771 | -0.014 | 28.2585
18 | 1.5672 | 0.07518 | -0.0228 | 20.846
18.5 | 1.4704 | 0.09941 | -0.0351 | 14.7913
19 | 1.3412 | 0.13189 | -0.0521 | 10.1691
19.5 | 1.2956 | 0.14955 | -0.0614 | 8.6633
20 | 1.2441 | 0.16984 | -0.073 | 7.3251

## 85. Re 6M Mach 0.25 (1)
BIGFOIL.COM POLAR EXPORT
MVE8.516
MVE8.516 |  |  |  | Cl Max: | 1.003 | at alpha= | 8.5 | deg
JavaFoil+Calcfoil stall+Eppler ext transition |  |  |  | L/D Max: | 102.434 | at alpha= | 6.5 | deg
Re: | 6000000 |  |  | Cd Min: | 0.00644 | at alpha= | 2 | deg
Mach: | 0.25 |  |  | Cl=0 at alpha= | -1.3917 | deg
|  |  |  | @ Cl=0.1, Cd= | 0.0069052
|  |  |  | @ Cl=0.4, Cd= | 0.09095
|  |  |  | @ Cl=0.6, Cd= | 0.09095
alpha (deg) | Cl | Cd | Cm | Cl/Cd
-12.5 | -0.063 | 0.08409 | -0.012 | -0.755
-12 | -0.186 | 0.07978 | -0.012 | -2.335
-11.5 | -0.248 | 0.07446 | -0.013 | -3.329
-11 | -0.3 | 0.07162 | -0.012 | -4.189
-10.5 | -0.347 | 0.06656 | -0.013 | -5.212
-10 | -0.387 | 0.06254 | -0.013 | -6.189
-9.5 | -0.42 | 0.05894 | -0.013 | -7.125
-9 | -0.445 | 0.05531 | -0.013 | -8.041
-8.5 | -0.464 | 0.04973 | -0.015 | -9.322
-8 | -0.473 | 0.04471 | -0.016 | -10.588
-7.5 | -0.573 | 0.00986 | -0.025 | -58.151
-7 | -0.559 | 0.00966 | -0.025 | -57.881
-6.5 | -0.535 | 0.00933 | -0.026 | -57.308
-6 | -0.502 | 0.00901 | -0.026 | -55.693
-5.5 | -0.461 | 0.00877 | -0.026 | -52.63
-5 | -0.415 | 0.00849 | -0.026 | -48.846
-4.5 | -0.363 | 0.00826 | -0.027 | -43.935
-4 | -0.308 | 0.00808 | -0.027 | -38.179
-3.5 | -0.252 | 0.00793 | -0.027 | -31.723
-3 | -0.193 | 0.00783 | -0.027 | -24.69
-2.5 | -0.134 | 0.00742 | -0.028 | -18.056
-2 | -0.074 | 0.00726 | -0.028 | -10.168
-1.5 | -0.013 | 0.00704 | -0.028 | -1.909
-1 | 0.047 | 0.00694 | -0.028 | 6.787
-0.5 | 0.108 | 0.0069 | -0.029 | 15.613
0 | 0.168 | 0.00684 | -0.029 | 24.643
0.5 | 0.229 | 0.00677 | -0.029 | 33.817
1 | 0.29 | 0.00672 | -0.029 | 43.114
1.5 | 0.35 | 0.00665 | -0.03 | 52.651
2 | 0.41 | 0.00644 | -0.03 | 63.729
2.5 | 0.471 | 0.00652 | -0.03 | 72.124
3 | 0.531 | 0.00665 | -0.03 | 79.743
3.5 | 0.59 | 0.00681 | -0.031 | 86.626
4 | 0.649 | 0.00706 | -0.031 | 92
4.5 | 0.707 | 0.00734 | -0.031 | 96.269
5 | 0.763 | 0.0077 | -0.031 | 99.082
5.5 | 0.815 | 0.00818 | -0.032 | 99.65
6 | 0.864 | 0.00847 | -0.032 | 102.002
6.5 | 0.907 | 0.00886 | -0.032 | 102.434
7 | 0.944 | 0.0094 | -0.032 | 100.476
7.5 | 0.973 | 0.00995 | -0.033 | 97.805
8 | 0.993 | 0.01053 | -0.033 | 94.314
8.5 | 1.003 | 0.01119 | -0.033 | 89.629
9 | 1.001 | 0.01193 | -0.034 | 83.945
9.5 | 0.98 | 0.01085 | -0.034 | 90.333
10 | 0.94 | 0.01448 | -0.034 | 64.922
10.5 | 0.88 | 0.016 | -0.034 | 54.985
11 | 0.801 | 0.01878 | -0.033 | 42.657
11.5 | 0.695 | 0.02837 | -0.032 | 24.488
12 | 0.573 | 0.05366 | -0.028 | 10.674
12.5 | 0.478 | 0.06895 | -0.025 | 6.928
13 | 0.383 | 0.08448 | -0.022 | 4.534
13.5 | 0.29 | 0.09095 | -0.021 | 3.188

## 86. Re 6M Mach 0.25 (2)
BIGFOIL.COM POLAR EXPORT
MVE8.516
MVE8.516 |  |  |  | Cl Max: | 1.5468 | at alpha= | 13 | deg
XFOIL ncrit=9 |  |  |  | L/D Max: | 124.066 | at alpha= | 4 | deg
Re: | 6000000 |  |  | Cd Min: | 0.17015 | at alpha= | 18 | deg
Mach: | 0.25 |  |  | Cl=0 at alpha= | -1.4931 | deg
|  |  |  | @ Cl=0.1, Cd= | 0.0050203
|  |  |  | @ Cl=0.4, Cd= | 0.0046661
|  |  |  | @ Cl=0.6, Cd= | 0.0050147
alpha (deg) | Cl | Cd | Cm | Cl/Cd
-12 | -0.8154 | 0.09547 | 0.0081 | -8.5409
-11.5 | -0.887 | 0.07357 | -0.0074 | -12.0565
-11 | -0.9455 | 0.04606 | -0.0373 | -20.5276
-10.5 | -0.9929 | 0.02658 | -0.0446 | -37.3552
-10 | -0.9699 | 0.01879 | -0.0441 | -51.6179
-9.5 | -0.9271 | 0.01467 | -0.0426 | -63.197
-9 | -0.879 | 0.01213 | -0.0405 | -72.465
-8 | -0.7508 | 0.00917 | -0.0414 | -81.8757
-7.5 | -0.6959 | 0.00848 | -0.0398 | -82.0637
-7 | -0.6425 | 0.00773 | -0.0378 | -83.1177
-6.5 | -0.5886 | 0.00723 | -0.0359 | -81.4108
-6 | -0.5316 | 0.00689 | -0.0348 | -77.1553
-5.5 | -0.473 | 0.00669 | -0.0343 | -70.7025
-5 | -0.4141 | 0.00639 | -0.0339 | -64.8044
-4.5 | -0.3548 | 0.00626 | -0.0336 | -56.6773
-4 | -0.2957 | 0.00606 | -0.0334 | -48.7954
-3.5 | -0.2365 | 0.00591 | -0.0333 | -40.0169
-3 | -0.1773 | 0.00574 | -0.0333 | -30.8885
-2.5 | -0.1185 | 0.00554 | -0.0332 | -21.3899
-2 | -0.0596 | 0.00541 | -0.0333 | -11.0166
-1.5 | -0.0008 | 0.00527 | -0.0333 | -0.1518
-1 | 0.0576 | 0.0051 | -0.0334 | 11.2941
-0.5 | 0.1161 | 0.00499 | -0.0335 | 23.2665
0 | 0.1746 | 0.00494 | -0.0336 | 35.3441
0.5 | 0.2331 | 0.00489 | -0.0337 | 47.6687
1 | 0.2914 | 0.00484 | -0.0338 | 60.2066
1.5 | 0.3492 | 0.00471 | -0.0338 | 74.1401
2 | 0.4071 | 0.00466 | -0.0338 | 87.3605
2.5 | 0.4651 | 0.00471 | -0.0337 | 98.7473
3 | 0.5229 | 0.00482 | -0.0336 | 108.4855
3.5 | 0.5788 | 0.00493 | -0.033 | 117.4037
4 | 0.6439 | 0.00519 | -0.0345 | 124.0655
4.5 | 0.7007 | 0.00565 | -0.0341 | 124.0177
5 | 0.7577 | 0.00612 | -0.0337 | 123.8072
5.5 | 0.8143 | 0.00669 | -0.0332 | 121.719
6 | 0.8711 | 0.00723 | -0.0327 | 120.4841
6.5 | 0.9284 | 0.0077 | -0.0322 | 120.5714
7 | 0.9859 | 0.00816 | -0.0317 | 120.8211
7.5 | 1.0429 | 0.00869 | -0.031 | 120.0115
8 | 1.0995 | 0.00931 | -0.0302 | 118.0988
8.5 | 1.1562 | 0.00991 | -0.0294 | 116.67
9 | 1.2113 | 0.01077 | -0.0282 | 112.4698
9.5 | 1.2667 | 0.01154 | -0.0271 | 109.766
10 | 1.3205 | 0.01252 | -0.0257 | 105.4712
10.5 | 1.3724 | 0.01373 | -0.0239 | 99.9563
11 | 1.4215 | 0.0152 | -0.0218 | 93.5197
11.5 | 1.467 | 0.01699 | -0.0193 | 86.3449
12 | 1.507 | 0.01917 | -0.0162 | 78.6124
12.5 | 1.5375 | 0.02196 | -0.0123 | 70.0137
13 | 1.5468 | 0.02567 | -0.0066 | 60.2571
13.5 | 1.5245 | 0.0312 | -0.001 | 48.8622
14 | 1.4933 | 0.04056 | -0.0029 | 36.8171
14.5 | 1.4517 | 0.05431 | -0.011 | 26.7299
15 | 1.4127 | 0.06884 | -0.0194 | 20.5215
15.5 | 1.3691 | 0.08418 | -0.0275 | 16.264
16 | 1.3247 | 0.09974 | -0.0352 | 13.2815
16.5 | 1.2829 | 0.11538 | -0.0429 | 11.1189
17 | 1.2361 | 0.13262 | -0.0516 | 9.3206
17.5 | 1.1886 | 0.15095 | -0.0615 | 7.8741
18 | 1.1445 | 0.17015 | -0.0725 | 6.7264

## 87. Re 6M Mach 0.50 (1)
BIGFOIL.COM POLAR EXPORT
MVE8.516
MVE8.516 |  |  |  | Cl Max: | 1.146 | at alpha= | 20 | deg
JavaFoil+Calcfoil stall+Eppler ext transition |  |  |  | L/D Max: | 98.039 | at alpha= | 4.5 | deg
Re: | 6000000 |  |  | Cd Min: | 0.00678 | at alpha= | 2 | deg
Mach: | 0.5 |  |  | Cl=0 at alpha= | -1.3897 | deg
|  |  |  | @ Cl=0.1, Cd= | 0.0071439
|  |  |  | @ Cl=0.4, Cd= | 0.0069185
|  |  |  | @ Cl=0.6, Cd= | 0.0070165
alpha (deg) | Cl | Cd | Cm | Cl/Cd
-20 | -0.999 | 0.15596 | -0.014 | -6.406
-19.5 | -0.975 | 0.15711 | -0.014 | -6.203
-19 | -0.949 | 0.1474 | -0.014 | -6.44
-18.5 | -0.921 | 0.14275 | -0.014 | -6.454
-18 | -0.894 | 0.13741 | -0.014 | -6.503
-17.5 | -0.867 | 0.13254 | -0.014 | -6.542
-17 | -0.841 | 0.12959 | -0.014 | -6.489
-16.5 | -0.816 | 0.1293 | -0.014 | -6.31
-16 | -0.789 | 0.12144 | -0.014 | -6.498
-15.5 | -0.761 | 0.11562 | -0.014 | -6.582
-15 | -0.734 | 0.1111 | -0.014 | -6.605
-14.5 | -0.708 | 0.10745 | -0.014 | -6.584
-14 | -0.681 | 0.10376 | -0.014 | -6.565
-13.5 | -0.655 | 0.0997 | -0.014 | -6.566
-13 | -0.628 | 0.09247 | -0.014 | -6.787
-12.5 | -0.601 | 0.08502 | -0.014 | -7.075
-12 | -0.575 | 0.07847 | -0.014 | -7.328
-11.5 | -0.547 | 0.08587 | -0.013 | -6.364
-11 | -0.52 | 0.07651 | -0.014 | -6.798
-10.5 | -0.496 | 0.06708 | -0.015 | -7.391
-10 | -0.473 | 0.05859 | -0.017 | -8.072
-9.5 | -0.439 | 0.06489 | -0.013 | -6.767
-9 | -0.413 | 0.05876 | -0.014 | -7.03
-8.5 | -0.393 | 0.04837 | -0.018 | -8.121
-8 | -0.361 | 0.05049 | -0.016 | -7.147
-7.5 | -0.333 | 0.04813 | -0.015 | -6.917
-7 | -0.377 | 0.01102 | -0.028 | -34.239
-6.5 | -0.289 | 0.03373 | -0.021 | -8.571
-6 | -0.252 | 0.04037 | -0.016 | -6.244
-5.5 | -0.284 | 0.03985 | -0.015 | -7.128
-5 | -0.418 | 0.00934 | -0.029 | -44.724
-4.5 | -0.386 | 0.00897 | -0.03 | -43.058
-4 | -0.336 | 0.00862 | -0.03 | -39.036
-3.5 | -0.278 | 0.00837 | -0.03 | -33.201
-3 | -0.215 | 0.00815 | -0.031 | -26.377
-2.5 | -0.149 | 0.00772 | -0.031 | -19.321
-2 | -0.082 | 0.00755 | -0.031 | -10.925
-1.5 | -0.015 | 0.00734 | -0.031 | -2.044
-1 | 0.053 | 0.0072 | -0.032 | 7.322
-0.5 | 0.12 | 0.00712 | -0.032 | 16.914
0 | 0.188 | 0.00706 | -0.032 | 26.682
0.5 | 0.256 | 0.00699 | -0.032 | 36.629
1 | 0.324 | 0.00694 | -0.033 | 46.613
1.5 | 0.391 | 0.00694 | -0.033 | 56.369
2 | 0.458 | 0.00678 | -0.033 | 67.645
2.5 | 0.526 | 0.0068 | -0.034 | 77.303
3 | 0.593 | 0.00699 | -0.034 | 84.794
3.5 | 0.659 | 0.00724 | -0.034 | 91.045
4 | 0.724 | 0.00756 | -0.035 | 95.661
4.5 | 0.786 | 0.00802 | -0.035 | 98.039
5 | 0.845 | 0.00863 | -0.035 | 97.92
5.5 | 0.894 | 0.00965 | -0.035 | 92.634
6 | 0.927 | 0.0098 | -0.036 | 94.605
6.5 | 0.929 | 0.01072 | -0.036 | 86.657
7 | 0.826 | 0.01057 | -0.036 | 78.143
7.5 | 0.593 | 0.01392 | -0.036 | 42.579
8 | 0.625 | 0.01436 | -0.037 | 43.523
8.5 | 0.656 | 0.01492 | -0.037 | 43.963
9 | 0.67 | 0.01849 | -0.036 | 36.23
9.5 | 0.703 | 0.01869 | -0.036 | 37.606
10 | 0.67 | 0.03923 | -0.032 | 17.09
10.5 | 0.742 | 0.02528 | -0.036 | 29.348
11 | 0.702 | 0.05629 | -0.029 | 12.471
11.5 | 0.695 | 0.08347 | -0.02 | 8.321
12 | 0.723 | 0.08132 | -0.022 | 8.897
12.5 | 0.748 | 0.08966 | -0.021 | 8.341
13 | 0.775 | 0.09765 | -0.022 | 7.938
13.5 | 0.802 | 0.10683 | -0.022 | 7.509
14 | 0.826 | 0.1049 | -0.022 | 7.876
14.5 | 0.855 | 0.11022 | -0.023 | 7.753
15 | 0.886 | 0.11325 | -0.025 | 7.827
15.5 | 0.907 | 0.11528 | -0.023 | 7.864
16 | 0.933 | 0.12022 | -0.024 | 7.76
16.5 | 0.964 | 0.12465 | -0.025 | 7.731
17 | 0.996 | 0.12852 | -0.027 | 7.748
17.5 | 1.013 | 0.13138 | -0.025 | 7.708
18 | 1.04 | 0.13838 | -0.026 | 7.518
18.5 | 1.074 | 0.13896 | -0.028 | 7.73
19 | 1.104 | 0.14351 | -0.029 | 7.694
19.5 | 1.118 | 0.15124 | -0.027 | 7.393
20 | 1.146 | 0.15413 | -0.028 | 7.438

## 88. Re 6M Mach 0.50 (2)
BIGFOIL.COM POLAR EXPORT
MVE8.516
MVE8.516 |  |  |  | Cl Max: | 1.2185 | at alpha= | 8 | deg
XFOIL ncrit=9 |  |  |  | L/D Max: | 131.335 | at alpha= | 4 | deg
Re: | 6000000 |  |  | Cd Min: | 0.29369 | at alpha= | -20 | deg
Mach: | 0.5 |  |  | Cl=0 at alpha= | -1.494 | deg
|  |  |  | @ Cl=0.1, Cd= | 0.0052288
|  |  |  | @ Cl=0.4, Cd= | 0.0049087
|  |  |  | @ Cl=0.6, Cd= | 0.0051257
alpha (deg) | Cl | Cd | Cm | Cl/Cd
-20 | -0.9378 | 0.29369 | 0.1083 | -3.1932
-19.5 | -0.9151 | 0.28511 | 0.1029 | -3.2096
-19 | -0.8918 | 0.27626 | 0.0977 | -3.2281
-18.5 | -0.8688 | 0.2673 | 0.0924 | -3.2503
-18 | -0.8462 | 0.25836 | 0.0872 | -3.2753
-17.5 | -0.8248 | 0.24933 | 0.0819 | -3.3081
-17 | -0.8027 | 0.2402 | 0.0769 | -3.3418
-16 | -0.7602 | 0.22162 | 0.067 | -3.4302
-15.5 | -0.7391 | 0.21374 | 0.0625 | -3.4579
-15 | -0.7184 | 0.20564 | 0.0581 | -3.4935
-14.5 | -0.6981 | 0.19735 | 0.0538 | -3.5374
-14 | -0.6786 | 0.18895 | 0.0495 | -3.5914
-13 | -0.6484 | 0.16903 | 0.0409 | -3.836
-12.5 | -0.6343 | 0.15983 | 0.0368 | -3.9686
-12 | -0.6235 | 0.15035 | 0.0327 | -4.147
-11.5 | -0.6096 | 0.14217 | 0.0291 | -4.2878
-11 | -0.5983 | 0.13368 | 0.0256 | -4.4756
-10.5 | -0.5898 | 0.12457 | 0.0218 | -4.7347
-10 | -0.584 | 0.11521 | 0.0178 | -5.069
-9.5 | -0.5809 | 0.1056 | 0.0136 | -5.5009
-9 | -0.5799 | 0.09589 | 0.0089 | -6.0476
-8.5 | -0.582 | 0.08588 | 0.0035 | -6.7769
-8 | -0.5858 | 0.0758 | -0.0028 | -7.7282
-7.5 | -0.5919 | 0.0653 | -0.011 | -9.0643
-7 | -0.5884 | 0.05047 | -0.0326 | -11.6584
-6.5 | -0.5934 | 0.03524 | -0.044 | -16.8388
-6 | -0.5796 | 0.02232 | -0.0481 | -25.9677
-5.5 | -0.5467 | 0.01189 | -0.0473 | -45.9798
-5 | -0.4858 | 0.00798 | -0.0443 | -60.8772
-4.5 | -0.4154 | 0.00693 | -0.0422 | -59.9423
-4 | -0.3442 | 0.00656 | -0.0408 | -52.4695
-3.5 | -0.2741 | 0.00623 | -0.0397 | -43.9968
-3 | -0.2046 | 0.00602 | -0.039 | -33.9867
-2.5 | -0.136 | 0.00582 | -0.0384 | -23.3677
-2 | -0.0683 | 0.0056 | -0.0381 | -12.1964
-1.5 | -0.0008 | 0.00547 | -0.0378 | -0.14625
-1 | 0.066 | 0.00529 | -0.0377 | 12.4764
-0.5 | 0.1327 | 0.00517 | -0.0376 | 25.6673
0 | 0.1992 | 0.00513 | -0.0376 | 38.8304
0.5 | 0.2658 | 0.00509 | -0.0376 | 52.22
1 | 0.3323 | 0.00504 | -0.0376 | 65.9325
1.5 | 0.3983 | 0.00491 | -0.0375 | 81.1202
2 | 0.4645 | 0.00486 | -0.0372 | 95.5761
2.5 | 0.5312 | 0.00494 | -0.0369 | 107.5304
3 | 0.5978 | 0.00512 | -0.0363 | 116.7578
3.5 | 0.663 | 0.00529 | -0.0353 | 125.3308
4 | 0.7381 | 0.00562 | -0.0361 | 131.3345
4.5 | 0.8042 | 0.00623 | -0.0348 | 129.0851
5 | 0.8712 | 0.00687 | -0.0334 | 126.8122
5.5 | 0.9388 | 0.00757 | -0.0316 | 124.0159
6 | 1.0082 | 0.00821 | -0.0296 | 122.8015
6.5 | 1.0786 | 0.00891 | -0.0272 | 121.055
7 | 1.1476 | 0.01005 | -0.0238 | 114.1891
7.5 | 1.2015 | 0.01307 | -0.0179 | 91.9281
8 | 1.2185 | 0.01931 | -0.0097 | 63.102
8.5 | 1.2008 | 0.02678 | -0.002 | 44.8394
9 | 1.1655 | 0.03536 | -0.001 | 32.961
9.5 | 1.1336 | 0.04824 | -0.0108 | 23.4992
10 | 1.1022 | 0.06254 | -0.0215 | 17.6239
10.5 | 1.0711 | 0.07649 | -0.0298 | 14.0031
11 | 1.0418 | 0.08997 | -0.0367 | 11.5794
11.5 | 1.0153 | 0.10314 | -0.0429 | 9.8439
12 | 0.9927 | 0.11609 | -0.049 | 8.5511
12.5 | 0.9748 | 0.12898 | -0.0553 | 7.5578
13 | 0.9614 | 0.14193 | -0.0618 | 6.7738

## 89. Re 7M Mach 0.00 (1)
BIGFOIL.COM POLAR EXPORT
MVE8.516
MVE8.516 |  |  |  | Cl Max: | 1.043 | at alpha= | 9.5 | deg
JavaFoil+Calcfoil stall+Eppler ext transition |  |  |  | L/D Max: | 106.501 | at alpha= | 6.5 | deg
Re: | 7000000 |  |  | Cd Min: | 0.00645 | at alpha= | 2.5 | deg
Mach: | 0 |  |  | Cl=0 at alpha= | -1.3898 | deg
|  |  |  | @ Cl=0.1, Cd= | 0.0068255
|  |  |  | @ Cl=0.4, Cd= | 0.0065639
|  |  |  | @ Cl=0.6, Cd= | 0.0068083
alpha (deg) | Cl | Cd | Cm | Cl/Cd
-14 | -0.413 | 0.09477 | -0.012 | -4.361
-13.5 | -0.433 | 0.08754 | -0.012 | -4.947
-13 | -0.452 | 0.08277 | -0.012 | -5.456
-12.5 | -0.469 | 0.07832 | -0.013 | -5.992
-12 | -0.485 | 0.07472 | -0.013 | -6.49
-11.5 | -0.502 | 0.06823 | -0.013 | -7.352
-11 | -0.512 | 0.06651 | -0.013 | -7.697
-10.5 | -0.525 | 0.05969 | -0.014 | -8.789
-10 | -0.533 | 0.05409 | -0.015 | -9.862
-9.5 | -0.548 | 0.04285 | -0.017 | -12.785
-9 | -0.647 | 0.01062 | -0.024 | -60.885
-8.5 | -0.637 | 0.0099 | -0.024 | -64.399
-8 | -0.622 | 0.0096 | -0.024 | -64.725
-7.5 | -0.599 | 0.00939 | -0.024 | -63.846
-7 | -0.571 | 0.00917 | -0.025 | -62.324
-6.5 | -0.537 | 0.00886 | -0.025 | -60.607
-6 | -0.498 | 0.00864 | -0.025 | -57.621
-5.5 | -0.454 | 0.00841 | -0.025 | -53.937
-5 | -0.405 | 0.0082 | -0.026 | -49.462
-4.5 | -0.354 | 0.00803 | -0.026 | -44.044
-4 | -0.3 | 0.00787 | -0.026 | -38.086
-3.5 | -0.244 | 0.00776 | -0.026 | -31.488
-3 | -0.187 | 0.00762 | -0.026 | -24.594
-2.5 | -0.13 | 0.0073 | -0.027 | -17.78
-2 | -0.072 | 0.00718 | -0.027 | -9.956
-1.5 | -0.013 | 0.00697 | -0.027 | -1.866
-1 | 0.046 | 0.0069 | -0.027 | 6.616
-0.5 | 0.104 | 0.00682 | -0.028 | 15.302
0 | 0.163 | 0.00677 | -0.028 | 24.094
0.5 | 0.222 | 0.00672 | -0.028 | 33.017
1 | 0.28 | 0.00667 | -0.028 | 42.013
1.5 | 0.339 | 0.00664 | -0.029 | 51.049
2 | 0.397 | 0.00657 | -0.029 | 60.515
2.5 | 0.456 | 0.00645 | -0.029 | 70.65
3 | 0.514 | 0.00656 | -0.029 | 78.337
3.5 | 0.572 | 0.00671 | -0.03 | 85.177
4 | 0.629 | 0.00691 | -0.03 | 91.061
4.5 | 0.685 | 0.00717 | -0.03 | 95.571
5 | 0.74 | 0.00748 | -0.03 | 98.993
5.5 | 0.792 | 0.00789 | -0.031 | 100.442
6 | 0.841 | 0.00858 | -0.031 | 98.026
6.5 | 0.886 | 0.00832 | -0.031 | 106.501
7 | 0.927 | 0.00881 | -0.031 | 105.253
7.5 | 0.963 | 0.00928 | -0.032 | 103.811
8 | 0.993 | 0.00972 | -0.032 | 102.167
8.5 | 1.017 | 0.01014 | -0.032 | 100.348
9 | 1.035 | 0.01073 | -0.033 | 96.428
9.5 | 1.043 | 0.01138 | -0.033 | 91.698
10 | 1.039 | 0.0109 | -0.033 | 95.376
10.5 | 1.027 | 0.01341 | -0.033 | 76.576
11 | 1.006 | 0.01431 | -0.033 | 70.34
11.5 | 0.976 | 0.01547 | -0.033 | 63.053
12 | 0.935 | 0.01736 | -0.033 | 53.874
12.5 | 0.883 | 0.02126 | -0.033 | 41.552
13 | 0.829 | 0.02719 | -0.032 | 30.482
13.5 | 0.766 | 0.03936 | -0.03 | 19.453
14 | 0.707 | 0.05427 | -0.029 | 13.027
14.5 | 0.651 | 0.07305 | -0.027 | 8.91

## 90. Re 7M Mach 0.00 (2)
BIGFOIL.COM POLAR EXPORT
MVE8.516
MVE8.516 |  |  |  | Cl Max: | 1.7426 | at alpha= | 17 | deg
XFOIL ncrit=9 |  |  |  | L/D Max: | 124.974 | at alpha= | 5 | deg
Re: | 7000000 |  |  | Cd Min: | 0.12602 | at alpha= | 20 | deg
Mach: | 0 |  |  | Cl=0 at alpha= | -1.4894 | deg
|  |  |  | @ Cl=0.1, Cd= | 0.0049506
|  |  |  | @ Cl=0.4, Cd= | 0.0046326
|  |  |  | @ Cl=0.6, Cd= | 0.0050195
alpha (deg) | Cl | Cd | Cm | Cl/Cd
-15.5 | -1.3831 | 0.03411 | -0.0408 | -40.5482
-15 | -1.366 | 0.03066 | -0.04 | -44.5532
-14.5 | -1.3397 | 0.02746 | -0.0394 | -48.7873
-14 | -1.3055 | 0.02487 | -0.0387 | -52.493
-13.5 | -1.2763 | 0.0209 | -0.0378 | -61.067
-13 | -1.2391 | 0.0178 | -0.0369 | -69.6124
-12.5 | -1.195 | 0.01569 | -0.0363 | -76.1632
-12 | -1.1476 | 0.01407 | -0.0357 | -81.5636
-11.5 | -1.0979 | 0.01278 | -0.0353 | -85.9077
-11 | -1.047 | 0.0117 | -0.0349 | -89.4872
-10.5 | -0.9953 | 0.01075 | -0.0345 | -92.586
-10 | -0.9435 | 0.00994 | -0.034 | -94.9195
-9.5 | -0.8908 | 0.00927 | -0.0336 | -96.0949
-8.5 | -0.7692 | 0.00824 | -0.0361 | -93.3495
-8 | -0.7179 | 0.00788 | -0.0352 | -91.1041
-7.5 | -0.6665 | 0.00735 | -0.0342 | -90.6803
-7 | -0.6167 | 0.00694 | -0.0327 | -88.8617
-6.5 | -0.564 | 0.00666 | -0.0319 | -84.6847
-6 | -0.5089 | 0.0065 | -0.0316 | -78.2923
-5.5 | -0.4532 | 0.00628 | -0.0315 | -72.1656
-5 | -0.3971 | 0.00615 | -0.0315 | -64.5691
-4 | -0.2842 | 0.00588 | -0.0316 | -48.3333
-3.5 | -0.2276 | 0.00574 | -0.0317 | -39.6516
-3 | -0.1709 | 0.00557 | -0.0318 | -30.6822
-2.5 | -0.1144 | 0.00541 | -0.0319 | -21.146
-2 | -0.0578 | 0.0053 | -0.032 | -10.9057
-1.5 | -0.0012 | 0.00518 | -0.0321 | -0.23166
-1 | 0.0552 | 0.00503 | -0.0322 | 10.9742
-0.5 | 0.1116 | 0.00493 | -0.0324 | 22.6369
0 | 0.1681 | 0.00489 | -0.0325 | 34.3763
0.5 | 0.2246 | 0.00484 | -0.0326 | 46.405
1 | 0.2809 | 0.00481 | -0.0328 | 58.3992
1.5 | 0.3369 | 0.0047 | -0.0329 | 71.6809
2 | 0.3927 | 0.00463 | -0.0329 | 84.8164
2.5 | 0.4486 | 0.00465 | -0.033 | 96.4731
3 | 0.5042 | 0.00478 | -0.033 | 105.4812
3.5 | 0.5593 | 0.0049 | -0.0328 | 114.1429
4 | 0.6104 | 0.00505 | -0.0318 | 120.8713
4.5 | 0.674 | 0.00543 | -0.0337 | 124.1252
5 | 0.7286 | 0.00583 | -0.0335 | 124.9743
5.5 | 0.7826 | 0.00635 | -0.0333 | 123.2441
6 | 0.8369 | 0.00681 | -0.0331 | 122.8928
6.5 | 0.8912 | 0.00723 | -0.0329 | 123.2642
7 | 0.9455 | 0.00765 | -0.0328 | 123.5948
7.5 | 0.9997 | 0.00803 | -0.0326 | 124.4956
8 | 1.0534 | 0.00849 | -0.0324 | 124.0754
8.5 | 1.1064 | 0.00902 | -0.0322 | 122.6608
9 | 1.1593 | 0.00951 | -0.0319 | 121.9033
9.5 | 1.2113 | 0.01014 | -0.0315 | 119.4576
10 | 1.2631 | 0.01073 | -0.0311 | 117.7167
10.5 | 1.3144 | 0.01132 | -0.0307 | 116.1131
11 | 1.3646 | 0.01202 | -0.0302 | 113.5275
11.5 | 1.4137 | 0.0128 | -0.0295 | 110.4453
12 | 1.4616 | 0.01368 | -0.0287 | 106.8421
12.5 | 1.5081 | 0.01466 | -0.0278 | 102.8718
13 | 1.5529 | 0.01574 | -0.0267 | 98.6595
13.5 | 1.5952 | 0.01699 | -0.0253 | 93.8905
14 | 1.6342 | 0.01846 | -0.0235 | 88.5265
14.5 | 1.6676 | 0.02028 | -0.0212 | 82.2288
15 | 1.6923 | 0.02259 | -0.018 | 74.9137
15.5 | 1.7169 | 0.02418 | -0.0146 | 71.005
16 | 1.7299 | 0.02624 | -0.0103 | 65.9261
16.5 | 1.7377 | 0.02921 | -0.0073 | 59.4899
17 | 1.7426 | 0.03321 | -0.006 | 52.4721
17.5 | 1.7424 | 0.03865 | -0.0066 | 45.0815
18 | 1.7315 | 0.04628 | -0.0092 | 37.4136
18.5 | 1.7051 | 0.05682 | -0.0138 | 30.0088
19 | 1.648 | 0.07271 | -0.0213 | 22.6654
19.5 | 1.5517 | 0.09641 | -0.0331 | 16.0948
20 | 1.4333 | 0.12602 | -0.0483 | 11.3736

## 91. Re 7M Mach 0.10 (1)
BIGFOIL.COM POLAR EXPORT
MVE8.516
MVE8.516 |  |  |  | Cl Max: | 1.038 | at alpha= | 9.5 | deg
JavaFoil+Calcfoil stall+Eppler ext transition |  |  |  | L/D Max: | 106.023 | at alpha= | 6.5 | deg
Re: | 7000000 |  |  | Cd Min: | 0.00646 | at alpha= | 2.5 | deg
Mach: | 0.1 |  |  | Cl=0 at alpha= | -1.3898 | deg
|  |  |  | @ Cl=0.1, Cd= | 0.0068451
|  |  |  | @ Cl=0.4, Cd= | 0.0065681
|  |  |  | @ Cl=0.6, Cd= | 0.0824
alpha (deg) | Cl | Cd | Cm | Cl/Cd
-13.5 | -0.396 | 0.08829 | -0.012 | -4.485
-13 | -0.417 | 0.08329 | -0.012 | -5.012
-12.5 | -0.438 | 0.07909 | -0.013 | -5.538
-12 | -0.457 | 0.07596 | -0.012 | -6.014
-11.5 | -0.476 | 0.06968 | -0.013 | -6.836
-11 | -0.49 | 0.06765 | -0.013 | -7.25
-10.5 | -0.506 | 0.0611 | -0.014 | -8.279
-10 | -0.517 | 0.05605 | -0.015 | -9.224
-9.5 | -0.525 | 0.05047 | -0.016 | -10.409
-9 | -0.56 | 0.02841 | -0.02 | -19.714
-8.5 | -0.63 | 0.01001 | -0.024 | -62.959
-8 | -0.617 | 0.00967 | -0.024 | -63.824
-7.5 | -0.597 | 0.00946 | -0.025 | -63.096
-7 | -0.57 | 0.00922 | -0.025 | -61.835
-6.5 | -0.537 | 0.0089 | -0.025 | -60.352
-6 | -0.499 | 0.00866 | -0.025 | -57.614
-5.5 | -0.455 | 0.00844 | -0.025 | -53.908
-5 | -0.407 | 0.00823 | -0.026 | -49.445
-4.5 | -0.355 | 0.00805 | -0.026 | -44.138
-4 | -0.301 | 0.0079 | -0.026 | -38.13
-3.5 | -0.245 | 0.00777 | -0.026 | -31.596
-3 | -0.188 | 0.00762 | -0.027 | -24.724
-2.5 | -0.13 | 0.00731 | -0.027 | -17.846
-2 | -0.072 | 0.00718 | -0.027 | -10.005
-1.5 | -0.013 | 0.00698 | -0.027 | -1.873
-1 | 0.046 | 0.0069 | -0.028 | 6.645
-0.5 | 0.105 | 0.00684 | -0.028 | 15.332
0 | 0.164 | 0.00679 | -0.028 | 24.157
0.5 | 0.223 | 0.00672 | -0.028 | 33.165
1 | 0.282 | 0.00668 | -0.029 | 42.2
1.5 | 0.341 | 0.00664 | -0.029 | 51.277
2 | 0.399 | 0.00657 | -0.029 | 60.763
2.5 | 0.458 | 0.00646 | -0.029 | 70.909
3 | 0.516 | 0.00657 | -0.03 | 78.659
3.5 | 0.575 | 0.00672 | -0.03 | 85.463
4 | 0.632 | 0.00692 | -0.03 | 91.383
4.5 | 0.689 | 0.00719 | -0.03 | 95.823
5 | 0.744 | 0.00753 | -0.031 | 98.788
5.5 | 0.796 | 0.00795 | -0.031 | 100.109
6 | 0.845 | 0.0086 | -0.031 | 98.183
6.5 | 0.89 | 0.00839 | -0.031 | 106.023
7 | 0.93 | 0.00885 | -0.032 | 105.126
7.5 | 0.965 | 0.00933 | -0.032 | 103.51
8 | 0.994 | 0.00978 | -0.032 | 101.656
8.5 | 1.017 | 0.01024 | -0.032 | 99.275
9 | 1.032 | 0.01085 | -0.033 | 95.091
9.5 | 1.038 | 0.01146 | -0.033 | 90.545
10 | 1.029 | 0.01105 | -0.033 | 93.166
10.5 | 1.012 | 0.01363 | -0.033 | 74.295
11 | 0.986 | 0.01461 | -0.033 | 67.51
11.5 | 0.949 | 0.01598 | -0.033 | 59.379
12 | 0.901 | 0.01832 | -0.033 | 49.178
12.5 | 0.84 | 0.02373 | -0.032 | 35.408
13 | 0.776 | 0.03299 | -0.031 | 23.523
13.5 | 0.71 | 0.04763 | -0.029 | 14.898
14 | 0.646 | 0.06677 | -0.027 | 9.678
14.5 | 0.594 | 0.0824 | -0.025 | 7.209

## 92. Re 7M Mach 0.10 (2)
BIGFOIL.COM POLAR EXPORT
MVE8.516
MVE8.516 |  |  |  | Cl Max: | 1.7205 | at alpha= | 16.5 | deg
XFOIL ncrit=9 |  |  |  | L/D Max: | 125.316 | at alpha= | 5 | deg
Re: | 7000000 |  |  | Cd Min: | 0.17129 | at alpha= | 20 | deg
Mach: | 0.1 |  |  | Cl=0 at alpha= | -1.4894 | deg
|  |  |  | @ Cl=0.1, Cd= | 0.0049538
|  |  |  | @ Cl=0.4, Cd= | 0.0046371
|  |  |  | @ Cl=0.6, Cd= | 0.0050261
alpha (deg) | Cl | Cd | Cm | Cl/Cd
-14.5 | -1.3071 | 0.0343 | -0.0412 | -38.1079
-14 | -1.2935 | 0.02936 | -0.0411 | -44.0565
-13.5 | -1.2627 | 0.02607 | -0.0405 | -48.435
-13 | -1.2321 | 0.02211 | -0.0397 | -55.7259
-12.5 | -1.1991 | 0.0179 | -0.0387 | -66.9888
-12 | -1.1552 | 0.01543 | -0.0378 | -74.8671
-11.5 | -1.1066 | 0.01369 | -0.0371 | -80.8327
-11 | -1.0559 | 0.01234 | -0.0365 | -85.5673
-10.5 | -1.0039 | 0.01122 | -0.0359 | -89.4742
-10 | -0.9516 | 0.01029 | -0.0353 | -92.4781
-9.5 | -0.8986 | 0.00954 | -0.0346 | -94.1929
-8.5 | -0.7757 | 0.00834 | -0.037 | -93.0096
-8 | -0.7238 | 0.00795 | -0.0359 | -91.044
-7.5 | -0.6716 | 0.00748 | -0.0348 | -89.7861
-7 | -0.6214 | 0.00701 | -0.0332 | -88.6448
-6.5 | -0.5682 | 0.00671 | -0.0323 | -84.6796
-6 | -0.5127 | 0.00653 | -0.032 | -78.5145
-5.5 | -0.4564 | 0.00632 | -0.0319 | -72.2152
-5 | -0.3998 | 0.00617 | -0.0318 | -64.7974
-4.5 | -0.3429 | 0.00604 | -0.0319 | -56.7715
-4 | -0.286 | 0.00589 | -0.0319 | -48.5569
-3.5 | -0.229 | 0.00575 | -0.0319 | -39.8261
-3 | -0.172 | 0.00559 | -0.032 | -30.7692
-2.5 | -0.1151 | 0.00542 | -0.0321 | -21.2362
-2 | -0.0581 | 0.0053 | -0.0322 | -10.9623
-1.5 | -0.0012 | 0.00519 | -0.0323 | -0.23121
-1 | 0.0555 | 0.00504 | -0.0324 | 11.0119
-0.5 | 0.1123 | 0.00493 | -0.0325 | 22.7789
0.5 | 0.2259 | 0.00485 | -0.0328 | 46.5773
1 | 0.2826 | 0.00482 | -0.0329 | 58.6307
1.5 | 0.3389 | 0.00471 | -0.033 | 71.9533
2 | 0.395 | 0.00463 | -0.0331 | 85.3132
3 | 0.5072 | 0.00479 | -0.0331 | 105.8873
3.5 | 0.5627 | 0.00491 | -0.0329 | 114.6029
4 | 0.6141 | 0.00507 | -0.0319 | 121.1243
4.5 | 0.6781 | 0.00545 | -0.0338 | 124.422
5 | 0.7331 | 0.00585 | -0.0336 | 125.3162
5.5 | 0.7876 | 0.00638 | -0.0333 | 123.4483
6 | 0.8422 | 0.00685 | -0.0331 | 122.9489
6.5 | 0.897 | 0.00727 | -0.0329 | 123.3838
7 | 0.9518 | 0.00769 | -0.0326 | 123.7711
7.5 | 1.0064 | 0.0081 | -0.0324 | 124.2469
8 | 1.0606 | 0.00856 | -0.0322 | 123.9019
8.5 | 1.1143 | 0.00909 | -0.0318 | 122.5853
9 | 1.1676 | 0.00963 | -0.0315 | 121.2461
9.5 | 1.22 | 0.0103 | -0.0309 | 118.4466
10 | 1.2726 | 0.01087 | -0.0305 | 117.0745
10.5 | 1.3242 | 0.01152 | -0.0299 | 114.9479
11 | 1.3748 | 0.01229 | -0.0292 | 111.8633
11.5 | 1.4242 | 0.01314 | -0.0284 | 108.3866
12 | 1.4723 | 0.0141 | -0.0274 | 104.4184
12.5 | 1.5186 | 0.01519 | -0.0262 | 99.9737
13 | 1.5626 | 0.01645 | -0.0247 | 94.9909
13.5 | 1.6029 | 0.01798 | -0.0228 | 89.1491
14 | 1.6367 | 0.01999 | -0.0203 | 81.8759
14.5 | 1.6652 | 0.02217 | -0.0172 | 75.1105
15 | 1.6935 | 0.02386 | -0.0142 | 70.9765
15.5 | 1.708 | 0.02584 | -0.0096 | 66.0991
16 | 1.7181 | 0.02858 | -0.0062 | 60.1155
16.5 | 1.7205 | 0.03281 | -0.0046 | 52.4383
17 | 1.7197 | 0.0384 | -0.0052 | 44.7839
17.5 | 1.709 | 0.04616 | -0.0079 | 37.0234
18 | 1.6781 | 0.05754 | -0.0131 | 29.1641
18.5 | 1.6264 | 0.07274 | -0.0205 | 22.3591
19 | 1.5271 | 0.09682 | -0.0326 | 15.7726
19.5 | 1.3785 | 0.13226 | -0.0514 | 10.4227
20 | 1.2388 | 0.17129 | -0.074 | 7.2322

## 93. Re 7M Mach 0.25 (1)
BIGFOIL.COM POLAR EXPORT
MVE8.516
MVE8.516 |  |  |  | Cl Max: | 1.003 | at alpha= | 8.5 | deg
JavaFoil+Calcfoil stall+Eppler ext transition |  |  |  | L/D Max: | 104.932 | at alpha= | 6.5 | deg
Re: | 7000000 |  |  | Cd Min: | 0.00652 | at alpha= | 2.5 | deg
Mach: | 0.25 |  |  | Cl=0 at alpha= | -1.3917 | deg
|  |  |  | @ Cl=0.1, Cd= | 0.0068892
|  |  |  | @ Cl=0.4, Cd= | 0.0876
|  |  |  | @ Cl=0.6, Cd= | 0.0876
alpha (deg) | Cl | Cd | Cm | Cl/Cd
-12.5 | -0.064 | 0.08286 | -0.012 | -0.766
-12 | -0.187 | 0.07876 | -0.012 | -2.368
-11.5 | -0.248 | 0.07326 | -0.013 | -3.387
-11 | -0.3 | 0.07103 | -0.012 | -4.227
-10.5 | -0.347 | 0.06552 | -0.013 | -5.303
-10 | -0.388 | 0.06168 | -0.013 | -6.286
-9.5 | -0.421 | 0.05787 | -0.013 | -7.271
-9 | -0.446 | 0.054 | -0.014 | -8.26
-8.5 | -0.467 | 0.04692 | -0.016 | -9.96
-8 | -0.493 | 0.03331 | -0.019 | -14.789
-7.5 | -0.573 | 0.00984 | -0.025 | -58.282
-7 | -0.559 | 0.00953 | -0.025 | -58.633
-6.5 | -0.535 | 0.00919 | -0.026 | -58.176
-6 | -0.502 | 0.00888 | -0.026 | -56.507
-5.5 | -0.461 | 0.00864 | -0.026 | -53.419
-5 | -0.415 | 0.00835 | -0.026 | -49.614
-4.5 | -0.363 | 0.00817 | -0.027 | -44.449
-4 | -0.308 | 0.008 | -0.027 | -38.568
-3.5 | -0.252 | 0.00785 | -0.027 | -32.076
-3 | -0.193 | 0.00774 | -0.027 | -24.977
-2.5 | -0.134 | 0.00737 | -0.028 | -18.159
-2 | -0.074 | 0.00725 | -0.028 | -10.187
-1.5 | -0.013 | 0.00705 | -0.028 | -1.905
-1 | 0.047 | 0.00695 | -0.028 | 6.779
-0.5 | 0.108 | 0.00688 | -0.029 | 15.656
0 | 0.168 | 0.00684 | -0.029 | 24.631
0.5 | 0.229 | 0.00677 | -0.029 | 33.808
1 | 0.29 | 0.00673 | -0.029 | 43.015
1.5 | 0.35 | 0.0067 | -0.03 | 52.25
2 | 0.41 | 0.00664 | -0.03 | 61.753
2.5 | 0.471 | 0.00652 | -0.03 | 72.182
3 | 0.531 | 0.00664 | -0.03 | 79.953
3.5 | 0.59 | 0.00681 | -0.031 | 86.657
4 | 0.649 | 0.00701 | -0.031 | 92.577
4.5 | 0.707 | 0.00731 | -0.031 | 96.772
5 | 0.763 | 0.00769 | -0.031 | 99.28
5.5 | 0.815 | 0.00822 | -0.032 | 99.234
6 | 0.864 | 0.00882 | -0.032 | 97.914
6.5 | 0.907 | 0.00864 | -0.032 | 104.932
7 | 0.944 | 0.00917 | -0.032 | 102.919
7.5 | 0.973 | 0.00971 | -0.033 | 100.211
8 | 0.993 | 0.01027 | -0.033 | 96.691
8.5 | 1.003 | 0.01091 | -0.033 | 91.962
9 | 1.001 | 0.01157 | -0.034 | 86.555
9.5 | 0.981 | 0.01122 | -0.034 | 87.42
10 | 0.942 | 0.01403 | -0.034 | 67.115
10.5 | 0.883 | 0.01538 | -0.034 | 57.415
11 | 0.806 | 0.0176 | -0.034 | 45.833
11.5 | 0.704 | 0.02479 | -0.032 | 28.42
12 | 0.582 | 0.04705 | -0.029 | 12.367
12.5 | 0.486 | 0.06075 | -0.027 | 7.994
13 | 0.386 | 0.08025 | -0.023 | 4.806
13.5 | 0.291 | 0.0876 | -0.022 | 3.326

## 94. Re 7M Mach 0.25 (2)
BIGFOIL.COM POLAR EXPORT
MVE8.516
MVE8.516 |  |  |  | Cl Max: | 1.5483 | at alpha= | 12.5 | deg
XFOIL ncrit=9 |  |  |  | L/D Max: | 126.534 | at alpha= | 4.5 | deg
Re: | 7000000 |  |  | Cd Min: | 0.207 | at alpha= | -16 | deg
Mach: | 0.25 |  |  | Cl=0 at alpha= | -1.4906 | deg
|  |  |  | @ Cl=0.1, Cd= | 0.0049973
|  |  |  | @ Cl=0.4, Cd= | 0.0046893
|  |  |  | @ Cl=0.6, Cd= | 0.0050428
alpha (deg) | Cl | Cd | Cm | Cl/Cd
-16 | -0.7205 | 0.207 | 0.0592 | -3.4807
-15.5 | -0.7049 | 0.19915 | 0.0554 | -3.5395
-15 | -0.6947 | 0.18942 | 0.0511 | -3.6675
-14.5 | -0.6853 | 0.1796 | 0.047 | -3.8157
-14 | -0.6834 | 0.16706 | 0.0421 | -4.0907
-13.5 | -0.6801 | 0.15662 | 0.0378 | -4.3424
-12.5 | -0.8428 | 0.09874 | 0.0092 | -8.5355
-12 | -0.9158 | 0.07691 | -0.0059 | -11.9074
-11.5 | -0.9804 | 0.04796 | -0.0364 | -20.442
-11 | -1.0328 | 0.03019 | -0.0449 | -34.21
-10.5 | -1.023 | 0.02055 | -0.0452 | -49.781
-10 | -0.9836 | 0.01576 | -0.0438 | -62.4112
-9.5 | -0.9348 | 0.01295 | -0.0421 | -72.1853
-9 | -0.8766 | 0.01097 | -0.0415 | -79.9088
-8.5 | -0.8118 | 0.00959 | -0.042 | -84.6507
-8 | -0.7566 | 0.0087 | -0.0403 | -86.9655
-7.5 | -0.7013 | 0.00806 | -0.0386 | -87.0099
-7 | -0.6478 | 0.00762 | -0.0366 | -85.0131
-6.5 | -0.592 | 0.00704 | -0.0352 | -84.0909
-6 | -0.5336 | 0.00674 | -0.0345 | -79.1691
-5.5 | -0.4743 | 0.00654 | -0.034 | -72.5229
-5 | -0.4151 | 0.00629 | -0.0337 | -65.9936
-4.5 | -0.3557 | 0.00615 | -0.0335 | -57.8374
-4 | -0.2964 | 0.00596 | -0.0334 | -49.7315
-3.5 | -0.2371 | 0.00581 | -0.0333 | -40.809
-3 | -0.1779 | 0.00565 | -0.0332 | -31.4867
-2 | -0.06 | 0.00533 | -0.0332 | -11.257
-1.5 | -0.0011 | 0.00524 | -0.0333 | -0.20992
-1 | 0.0574 | 0.00507 | -0.0334 | 11.3215
-0.5 | 0.116 | 0.00497 | -0.0335 | 23.34
0 | 0.1746 | 0.00491 | -0.0336 | 35.5601
0.5 | 0.2332 | 0.00488 | -0.0337 | 47.7869
1 | 0.2917 | 0.00486 | -0.0338 | 60.0206
1.5 | 0.3498 | 0.00475 | -0.0339 | 73.6421
2 | 0.4077 | 0.00468 | -0.0339 | 87.1154
2.5 | 0.4659 | 0.00471 | -0.0339 | 98.9172
3 | 0.5239 | 0.00483 | -0.0338 | 108.4679
3.5 | 0.5812 | 0.00499 | -0.0335 | 116.4729
4 | 0.6346 | 0.00514 | -0.0324 | 123.463
4.5 | 0.701 | 0.00554 | -0.0341 | 126.5343
5 | 0.758 | 0.00602 | -0.0337 | 125.9136
5.5 | 0.8149 | 0.00653 | -0.0333 | 124.7933
6 | 0.8719 | 0.00706 | -0.0328 | 123.4986
6.5 | 0.9293 | 0.00751 | -0.0323 | 123.7417
7 | 0.987 | 0.00793 | -0.0318 | 124.4641
7.5 | 1.0443 | 0.00844 | -0.0312 | 123.7322
8 | 1.1012 | 0.00902 | -0.0305 | 122.0843
8.5 | 1.1579 | 0.00963 | -0.0296 | 120.2388
9 | 1.2139 | 0.01036 | -0.0286 | 117.1718
9.5 | 1.2696 | 0.0111 | -0.0275 | 114.3784
10 | 1.3241 | 0.01201 | -0.0261 | 110.2498
10.5 | 1.3771 | 0.0131 | -0.0245 | 105.1221
11 | 1.4279 | 0.0144 | -0.0225 | 99.1597
11.5 | 1.4757 | 0.01598 | -0.0202 | 92.3467
12 | 1.5181 | 0.01801 | -0.0173 | 84.2921
12.5 | 1.5483 | 0.02098 | -0.0133 | 73.7989
13 | 1.5402 | 0.0261 | -0.0061 | 59.0115
13.5 | 1.5293 | 0.03076 | -0.0011 | 49.7172
14 | 1.5068 | 0.03884 | -0.0019 | 38.7951
14.5 | 1.4766 | 0.05058 | -0.0084 | 29.1934
15 | 1.4371 | 0.06497 | -0.0169 | 22.1194
15.5 | 1.3899 | 0.08083 | -0.0255 | 17.1953
16 | 1.3355 | 0.09796 | -0.0342 | 13.6331
16.5 | 1.2719 | 0.11745 | -0.0442 | 10.8293
17 | 1.2212 | 0.13562 | -0.0535 | 9.0046
17.5 | 1.1889 | 0.15099 | -0.0615 | 7.874

## 95. Re 7M Mach 0.50 (1)
BIGFOIL.COM POLAR EXPORT
MVE8.516
MVE8.516 |  |  |  | Cl Max: | 1.149 | at alpha= | 20 | deg
JavaFoil+Calcfoil stall+Eppler ext transition |  |  |  | L/D Max: | 98.704 | at alpha= | 5 | deg
Re: | 7000000 |  |  | Cd Min: | 0.0068 | at alpha= | 2.5 | deg
Mach: | 0.5 |  |  | Cl=0 at alpha= | -1.3897 | deg
|  |  |  | @ Cl=0.1, Cd= | 0.0071069
|  |  |  | @ Cl=0.4, Cd= | 0.0069287
|  |  |  | @ Cl=0.6, Cd= | 0.0069976
alpha (deg) | Cl | Cd | Cm | Cl/Cd
-20 | -0.999 | 0.1539 | -0.014 | -6.494
-19.5 | -0.975 | 0.15669 | -0.014 | -6.223
-19 | -0.95 | 0.14455 | -0.014 | -6.574
-18.5 | -0.922 | 0.14104 | -0.014 | -6.54
-18 | -0.894 | 0.13665 | -0.014 | -6.541
-17.5 | -0.867 | 0.13118 | -0.014 | -6.611
-17 | -0.841 | 0.12634 | -0.014 | -6.657
-16.5 | -0.816 | 0.12698 | -0.014 | -6.429
-16 | -0.789 | 0.11789 | -0.014 | -6.696
-15.5 | -0.762 | 0.1143 | -0.014 | -6.665
-15 | -0.734 | 0.1107 | -0.014 | -6.632
-14.5 | -0.708 | 0.10706 | -0.014 | -6.611
-14 | -0.681 | 0.10338 | -0.014 | -6.591
-13.5 | -0.655 | 0.09971 | -0.014 | -6.568
-13 | -0.628 | 0.09118 | -0.014 | -6.888
-12.5 | -0.602 | 0.08329 | -0.014 | -7.228
-12 | -0.576 | 0.07707 | -0.015 | -7.475
-11.5 | -0.547 | 0.08559 | -0.013 | -6.386
-11 | -0.521 | 0.07517 | -0.014 | -6.927
-10.5 | -0.497 | 0.06566 | -0.015 | -7.564
-10 | -0.476 | 0.05591 | -0.018 | -8.51
-9.5 | -0.439 | 0.06402 | -0.014 | -6.864
-9 | -0.414 | 0.0577 | -0.015 | -7.173
-8.5 | -0.397 | 0.0447 | -0.019 | -8.885
-8 | -0.362 | 0.04946 | -0.016 | -7.319
-7.5 | -0.334 | 0.04687 | -0.016 | -7.132
-7 | -0.377 | 0.01062 | -0.028 | -35.526
-6.5 | -0.344 | 0.01058 | -0.029 | -32.504
-6 | -0.255 | 0.03752 | -0.018 | -6.793
-5.5 | -0.285 | 0.03886 | -0.016 | -7.338
-5 | -0.418 | 0.0092 | -0.029 | -45.411
-4.5 | -0.386 | 0.00885 | -0.03 | -43.632
-4 | -0.336 | 0.0085 | -0.03 | -39.578
-3.5 | -0.278 | 0.00826 | -0.03 | -33.653
-3 | -0.215 | 0.00804 | -0.031 | -26.717
-2.5 | -0.149 | 0.00766 | -0.031 | -19.495
-2 | -0.082 | 0.0075 | -0.031 | -10.984
-1.5 | -0.015 | 0.00738 | -0.031 | -2.034
-1 | 0.053 | 0.00717 | -0.032 | 7.35
-0.5 | 0.12 | 0.00708 | -0.032 | 17.011
0 | 0.188 | 0.00704 | -0.032 | 26.75
0.5 | 0.256 | 0.00696 | -0.032 | 36.785
1 | 0.324 | 0.00691 | -0.033 | 46.824
1.5 | 0.391 | 0.00693 | -0.033 | 56.419
2 | 0.458 | 0.00692 | -0.033 | 66.28
2.5 | 0.526 | 0.0068 | -0.034 | 77.316
3 | 0.593 | 0.00697 | -0.034 | 85.03
3.5 | 0.659 | 0.00723 | -0.034 | 91.113
4 | 0.724 | 0.00755 | -0.035 | 95.894
4.5 | 0.786 | 0.00797 | -0.035 | 98.686
5 | 0.845 | 0.00856 | -0.035 | 98.704
5.5 | 0.894 | 0.0095 | -0.035 | 94.106
6 | 0.927 | 0.01006 | -0.036 | 92.208
6.5 | 0.929 | 0.01041 | -0.036 | 89.243
7 | 0.826 | 0.0114 | -0.036 | 72.449
7.5 | 0.593 | 0.01349 | -0.036 | 43.971
8 | 0.626 | 0.01395 | -0.037 | 44.863
8.5 | 0.657 | 0.01446 | -0.037 | 45.425
9 | 0.674 | 0.01744 | -0.036 | 38.663
9.5 | 0.706 | 0.01788 | -0.037 | 39.486
10 | 0.685 | 0.03285 | -0.033 | 20.868
10.5 | 0.749 | 0.0231 | -0.036 | 32.43
11 | 0.721 | 0.04596 | -0.032 | 15.693
11.5 | 0.696 | 0.08196 | -0.021 | 8.488
12 | 0.731 | 0.07669 | -0.025 | 9.53
12.5 | 0.749 | 0.08801 | -0.022 | 8.515
13 | 0.777 | 0.09544 | -0.023 | 8.14
13.5 | 0.803 | 0.10469 | -0.023 | 7.666
14 | 0.827 | 0.10196 | -0.022 | 8.106
14.5 | 0.855 | 0.10683 | -0.023 | 8.007
15 | 0.889 | 0.11034 | -0.026 | 8.053
15.5 | 0.907 | 0.11424 | -0.023 | 7.938
16 | 0.935 | 0.11889 | -0.024 | 7.863
16.5 | 0.968 | 0.12058 | -0.027 | 8.03
17 | 0.998 | 0.12494 | -0.028 | 7.991
17.5 | 1.013 | 0.13023 | -0.025 | 7.778
18 | 1.042 | 0.13477 | -0.026 | 7.731
18.5 | 1.079 | 0.134 | -0.029 | 8.049
19 | 1.107 | 0.1391 | -0.03 | 7.96
19.5 | 1.118 | 0.14586 | -0.027 | 7.667
20 | 1.149 | 0.1502 | -0.028 | 7.648

## 96. Re 7M Mach 0.50 (2)
BIGFOIL.COM POLAR EXPORT
MVE8.516
MVE8.516 |  |  |  | Cl Max: | 1.2224 | at alpha= | 8 | deg
XFOIL ncrit=9 |  |  |  | L/D Max: | 132.401 | at alpha= | 4.5 | deg
Re: | 7000000 |  |  | Cd Min: | 0.14047 | at alpha= | 13 | deg
Mach: | 0.5 |  |  | Cl=0 at alpha= | -99 | deg
|  |  |  | @ Cl=0.1, Cd= | 0.00505
|  |  |  | @ Cl=0.4, Cd= | 0.0049289
|  |  |  | @ Cl=0.6, Cd= | 0.0050933
alpha (deg) | Cl | Cd | Cm | Cl/Cd
0.5 | 0.2659 | 0.00505 | -0.0376 | 52.6535
1 | 0.3327 | 0.00502 | -0.0376 | 66.2749
1.5 | 0.399 | 0.00493 | -0.0375 | 80.9331
2 | 0.4653 | 0.00486 | -0.0373 | 95.7407
2.5 | 0.5321 | 0.00492 | -0.037 | 108.1504
3 | 0.599 | 0.00509 | -0.0366 | 117.6817
3.5 | 0.6656 | 0.00531 | -0.0358 | 125.3484
4 | 0.7274 | 0.00556 | -0.0339 | 130.8273
4.5 | 0.805 | 0.00608 | -0.035 | 132.4013
5 | 0.8722 | 0.0067 | -0.0335 | 130.1791
5.5 | 0.94 | 0.00739 | -0.0317 | 127.1989
6 | 1.01 | 0.00796 | -0.0298 | 126.8844
6.5 | 1.0807 | 0.00863 | -0.0274 | 125.226
7 | 1.1502 | 0.00973 | -0.0241 | 118.2117
7.5 | 1.2051 | 0.01269 | -0.0182 | 94.9645
8 | 1.2224 | 0.01896 | -0.0099 | 64.4726
8.5 | 1.2058 | 0.02647 | -0.0023 | 45.5535
9 | 1.1703 | 0.03483 | -0.0007 | 33.6003
9.5 | 1.1384 | 0.04757 | -0.0103 | 23.931
10 | 1.1075 | 0.06182 | -0.0209 | 17.9149
10.5 | 1.0768 | 0.07571 | -0.0293 | 14.2227
11 | 1.0481 | 0.08909 | -0.0362 | 11.7645
11.5 | 1.0221 | 0.10216 | -0.0424 | 10.0049
12 | 0.9999 | 0.11496 | -0.0483 | 8.6978
12.5 | 0.9823 | 0.12766 | -0.0545 | 7.6947
13 | 0.9688 | 0.14047 | -0.0609 | 6.8968

## 97. Re 8M Mach 0.00 (1)
BIGFOIL.COM POLAR EXPORT
MVE8.516
MVE8.516 |  |  |  | Cl Max: | 1.043 | at alpha= | 9.5 | deg
JavaFoil+Calcfoil stall+Eppler ext transition |  |  |  | L/D Max: | 107.463 | at alpha= | 7 | deg
Re: | 8000000 |  |  | Cd Min: | 0.00656 | at alpha= | 3 | deg
Mach: | 0 |  |  | Cl=0 at alpha= | -1.3898 | deg
|  |  |  | @ Cl=0.1, Cd= | 0.0068141
|  |  |  | @ Cl=0.4, Cd= | 0.0066669
|  |  |  | @ Cl=0.6, Cd= | 0.0068083
alpha (deg) | Cl | Cd | Cm | Cl/Cd
-14 | -0.414 | 0.09375 | -0.012 | -4.412
-13.5 | -0.434 | 0.08637 | -0.013 | -5.021
-13 | -0.452 | 0.08162 | -0.013 | -5.54
-12.5 | -0.47 | 0.07704 | -0.013 | -6.1
-12 | -0.486 | 0.07344 | -0.013 | -6.615
-11.5 | -0.503 | 0.06671 | -0.014 | -7.54
-11 | -0.513 | 0.06527 | -0.013 | -7.86
-10.5 | -0.527 | 0.0574 | -0.015 | -9.186
-10 | -0.539 | 0.04978 | -0.016 | -10.833
-9.5 | -0.576 | 0.02789 | -0.02 | -20.65
-9 | -0.647 | 0.01027 | -0.024 | -62.975
-8.5 | -0.637 | 0.00985 | -0.024 | -64.702
-8 | -0.622 | 0.00958 | -0.024 | -64.863
-7.5 | -0.599 | 0.00929 | -0.024 | -64.533
-7 | -0.571 | 0.00904 | -0.025 | -63.154
-6.5 | -0.537 | 0.00876 | -0.025 | -61.325
-6 | -0.498 | 0.00853 | -0.025 | -58.357
-5.5 | -0.454 | 0.00832 | -0.025 | -54.571
-5 | -0.405 | 0.00812 | -0.026 | -49.909
-4.5 | -0.354 | 0.00795 | -0.026 | -44.51
-4 | -0.3 | 0.00781 | -0.026 | -38.386
-3.5 | -0.244 | 0.00768 | -0.026 | -31.819
-3 | -0.187 | 0.00756 | -0.026 | -24.807
-2.5 | -0.13 | 0.00727 | -0.027 | -17.845
-2 | -0.072 | 0.00714 | -0.027 | -10.014
-1.5 | -0.013 | 0.00701 | -0.027 | -1.857
-1 | 0.046 | 0.00687 | -0.027 | 6.641
-0.5 | 0.104 | 0.00681 | -0.028 | 15.328
0 | 0.163 | 0.00676 | -0.028 | 24.131
0.5 | 0.222 | 0.0067 | -0.028 | 33.088
1 | 0.28 | 0.00667 | -0.028 | 42.026
1.5 | 0.339 | 0.00667 | -0.029 | 50.79
2 | 0.397 | 0.00667 | -0.029 | 59.581
2.5 | 0.456 | 0.00661 | -0.029 | 68.897
3 | 0.514 | 0.00656 | -0.029 | 78.385
3.5 | 0.572 | 0.00671 | -0.03 | 85.162
4 | 0.629 | 0.00691 | -0.03 | 90.942
4.5 | 0.685 | 0.00714 | -0.03 | 95.944
5 | 0.74 | 0.00747 | -0.03 | 99.122
5.5 | 0.792 | 0.00788 | -0.031 | 100.487
6 | 0.841 | 0.00849 | -0.031 | 99.093
6.5 | 0.886 | 0.00873 | -0.031 | 101.495
7 | 0.927 | 0.00863 | -0.031 | 107.463
7.5 | 0.963 | 0.00909 | -0.032 | 106.004
8 | 0.993 | 0.00952 | -0.032 | 104.356
8.5 | 1.017 | 0.00992 | -0.032 | 102.526
9 | 1.035 | 0.01049 | -0.033 | 98.58
9.5 | 1.043 | 0.01108 | -0.033 | 94.135
10 | 1.041 | 0.01176 | -0.033 | 88.571
10.5 | 1.027 | 0.01057 | -0.033 | 97.155
11 | 1.007 | 0.01392 | -0.033 | 72.385
11.5 | 0.978 | 0.01501 | -0.033 | 65.143
12 | 0.939 | 0.01662 | -0.033 | 56.485
12.5 | 0.889 | 0.01982 | -0.033 | 44.868
13 | 0.836 | 0.02483 | -0.032 | 33.66
13.5 | 0.774 | 0.03521 | -0.031 | 21.985
14 | 0.712 | 0.05045 | -0.029 | 14.12
14.5 | 0.657 | 0.06713 | -0.027 | 9.793

## 98. Re 8M Mach 0.00 (2)
BIGFOIL.COM POLAR EXPORT
MVE8.516
MVE8.516 |  |  |  | Cl Max: | 1.784 | at alpha= | 17.5 | deg
XFOIL ncrit=9 |  |  |  | L/D Max: | 127.343 | at alpha= | 8 | deg
Re: | 8000000 |  |  | Cd Min: | 0.09481 | at alpha= | 20 | deg
Mach: | 0 |  |  | Cl=0 at alpha= | -1.4876 | deg
|  |  |  | @ Cl=0.1, Cd= | 0.0049324
|  |  |  | @ Cl=0.4, Cd= | 0.00466
|  |  |  | @ Cl=0.6, Cd= | 0.0050991
alpha (deg) | Cl | Cd | Cm | Cl/Cd
-16.5 | -1.445 | 0.03682 | -0.0413 | -39.245
-16 | -1.4588 | 0.03113 | -0.0413 | -46.8615
-15.5 | -1.4362 | 0.028 | -0.0404 | -51.2929
-15 | -1.4027 | 0.02573 | -0.0396 | -54.5161
-14.5 | -1.3657 | 0.02357 | -0.0388 | -57.9423
-14 | -1.325 | 0.02168 | -0.0381 | -61.1162
-13.5 | -1.2817 | 0.01997 | -0.0375 | -64.1813
-13 | -1.2364 | 0.01839 | -0.037 | -67.2322
-12.5 | -1.1936 | 0.01604 | -0.0363 | -74.414
-12 | -1.1477 | 0.01407 | -0.0357 | -81.5707
-11.5 | -1.0986 | 0.01263 | -0.0352 | -86.9834
-11 | -1.0478 | 0.01149 | -0.0348 | -91.1923
-10.5 | -0.9962 | 0.01052 | -0.0344 | -94.6958
-10 | -0.9445 | 0.00969 | -0.0339 | -97.4716
-9.5 | -0.8871 | 0.00898 | -0.0345 | -98.7862
-9 | -0.827 | 0.00837 | -0.0357 | -98.8053
-8 | -0.7222 | 0.00762 | -0.0342 | -94.7769
-7.5 | -0.6713 | 0.00724 | -0.0331 | -92.721
-7 | -0.6201 | 0.00682 | -0.0319 | -90.9238
-6.5 | -0.5657 | 0.00656 | -0.0315 | -86.2348
-6 | -0.5101 | 0.0064 | -0.0314 | -79.7031
-5.5 | -0.4541 | 0.00622 | -0.0314 | -73.0064
-5 | -0.3978 | 0.00607 | -0.0314 | -65.5354
-4.5 | -0.3413 | 0.00595 | -0.0315 | -57.3613
-4 | -0.2847 | 0.00579 | -0.0316 | -49.171
-3.5 | -0.228 | 0.00565 | -0.0316 | -40.354
-3 | -0.1713 | 0.00552 | -0.0317 | -31.0326
-2.5 | -0.1147 | 0.00538 | -0.0318 | -21.3197
-2 | -0.0581 | 0.00524 | -0.0319 | -11.0878
-1.5 | -0.0014 | 0.00516 | -0.0321 | -0.27132
-1 | 0.0551 | 0.00502 | -0.0322 | 10.9761
-0.5 | 0.1115 | 0.00491 | -0.0323 | 22.7088
0 | 0.1681 | 0.00487 | -0.0325 | 34.5175
0.5 | 0.2247 | 0.00484 | -0.0326 | 46.4256
1 | 0.2811 | 0.00482 | -0.0328 | 58.3195
1.5 | 0.3373 | 0.00474 | -0.0329 | 71.1603
2 | 0.3932 | 0.00466 | -0.033 | 84.3777
2.5 | 0.4491 | 0.00466 | -0.0331 | 96.3734
3 | 0.5048 | 0.00479 | -0.0331 | 105.3862
3.5 | 0.5603 | 0.00493 | -0.033 | 113.6511
4 | 0.6143 | 0.00516 | -0.0327 | 119.0504
4.5 | 0.6731 | 0.00532 | -0.0335 | 126.5226
5 | 0.7288 | 0.00575 | -0.0336 | 126.7478
5.5 | 0.7831 | 0.00621 | -0.0334 | 126.1031
6 | 0.8374 | 0.00667 | -0.0332 | 125.5472
6.5 | 0.8919 | 0.00707 | -0.033 | 126.1528
7 | 0.9464 | 0.00746 | -0.0329 | 126.8633
7.5 | 1.0005 | 0.00786 | -0.0328 | 127.2901
8 | 1.0544 | 0.00828 | -0.0326 | 127.343
8.5 | 1.1076 | 0.00879 | -0.0323 | 126.0068
9 | 1.1606 | 0.0093 | -0.0321 | 124.7957
9.5 | 1.2127 | 0.0099 | -0.0317 | 122.4949
10 | 1.2649 | 0.01042 | -0.0314 | 121.3916
10.5 | 1.3163 | 0.01101 | -0.031 | 119.555
11 | 1.3666 | 0.01172 | -0.0305 | 116.6041
11.5 | 1.4159 | 0.0125 | -0.0298 | 113.272
12 | 1.464 | 0.01337 | -0.029 | 109.4989
12.5 | 1.5106 | 0.01435 | -0.0281 | 105.2683
13 | 1.5555 | 0.01545 | -0.0269 | 100.6796
13.5 | 1.5975 | 0.01676 | -0.0255 | 95.3162
14 | 1.6349 | 0.01842 | -0.0236 | 88.7568
14.5 | 1.6724 | 0.01983 | -0.0217 | 84.3369
15 | 1.7085 | 0.02116 | -0.0198 | 80.742
15.5 | 1.7405 | 0.02261 | -0.0174 | 76.9792
16 | 1.7601 | 0.02425 | -0.0133 | 72.5814
16.5 | 1.7711 | 0.02653 | -0.0092 | 66.7584
17 | 1.7793 | 0.02963 | -0.0067 | 60.0506
17.5 | 1.784 | 0.03378 | -0.0057 | 52.8123
18 | 1.7813 | 0.0396 | -0.0066 | 44.9823
18.5 | 1.7687 | 0.04747 | -0.0093 | 37.2593
19 | 1.736 | 0.05885 | -0.0142 | 29.4987
19.5 | 1.6767 | 0.07501 | -0.0218 | 22.353
20 | 1.6015 | 0.09481 | -0.0314 | 16.8917

## 99. Re 8M Mach 0.10 (1)
BIGFOIL.COM POLAR EXPORT
MVE8.516
MVE8.516 |  |  |  | Cl Max: | 1.038 | at alpha= | 9.5 | deg
JavaFoil+Calcfoil stall+Eppler ext transition |  |  |  | L/D Max: | 107.339 | at alpha= | 7 | deg
Re: | 8000000 |  |  | Cd Min: | 0.00657 | at alpha= | 3 | deg
Mach: | 0.1 |  |  | Cl=0 at alpha= | -1.3898 | deg
|  |  |  | @ Cl=0.1, Cd= | 0.0068159
|  |  |  | @ Cl=0.4, Cd= | 0.0066888
|  |  |  | @ Cl=0.6, Cd= | 0.006829
alpha (deg) | Cl | Cd | Cm | Cl/Cd
-13.5 | -0.396 | 0.08742 | -0.012 | -4.534
-13 | -0.418 | 0.08247 | -0.013 | -5.066
-12.5 | -0.439 | 0.07786 | -0.013 | -5.634
-12 | -0.458 | 0.07477 | -0.013 | -6.119
-11.5 | -0.478 | 0.06828 | -0.014 | -6.994
-11 | -0.491 | 0.06643 | -0.013 | -7.399
-10.5 | -0.508 | 0.05936 | -0.014 | -8.553
-10 | -0.521 | 0.05321 | -0.015 | -9.785
-9.5 | -0.533 | 0.0451 | -0.017 | -11.824
-9 | -0.629 | 0.01083 | -0.024 | -58.052
-8.5 | -0.63 | 0.00994 | -0.024 | -63.392
-8 | -0.617 | 0.00965 | -0.024 | -63.945
-7.5 | -0.597 | 0.00936 | -0.025 | -63.777
-7 | -0.57 | 0.0091 | -0.025 | -62.659
-6.5 | -0.537 | 0.00879 | -0.025 | -61.128
-6 | -0.499 | 0.00855 | -0.025 | -58.354
-5.5 | -0.455 | 0.00834 | -0.025 | -54.571
-5 | -0.407 | 0.00815 | -0.026 | -49.947
-4.5 | -0.355 | 0.00797 | -0.026 | -44.557
-4 | -0.301 | 0.00783 | -0.026 | -38.479
-3.5 | -0.245 | 0.00769 | -0.026 | -31.907
-3 | -0.188 | 0.00757 | -0.027 | -24.882
-2.5 | -0.13 | 0.00728 | -0.027 | -17.91
-2 | -0.072 | 0.00714 | -0.027 | -10.069
-1.5 | -0.013 | 0.00703 | -0.027 | -1.861
-1 | 0.046 | 0.00688 | -0.028 | 6.669
-0.5 | 0.105 | 0.00681 | -0.028 | 15.394
0 | 0.164 | 0.00677 | -0.028 | 24.21
0.5 | 0.223 | 0.00672 | -0.028 | 33.146
1 | 0.282 | 0.00668 | -0.029 | 42.205
1.5 | 0.341 | 0.00668 | -0.029 | 51.012
2 | 0.399 | 0.00669 | -0.029 | 59.656
2.5 | 0.458 | 0.00662 | -0.029 | 69.199
3 | 0.516 | 0.00657 | -0.03 | 78.663
3.5 | 0.575 | 0.00675 | -0.03 | 85.172
4 | 0.632 | 0.00693 | -0.03 | 91.216
4.5 | 0.689 | 0.00716 | -0.03 | 96.172
5 | 0.744 | 0.0075 | -0.031 | 99.182
5.5 | 0.796 | 0.00797 | -0.031 | 99.879
6 | 0.845 | 0.00851 | -0.031 | 99.261
6.5 | 0.89 | 0.00877 | -0.031 | 101.461
7 | 0.93 | 0.00867 | -0.032 | 107.339
7.5 | 0.965 | 0.00913 | -0.032 | 105.704
8 | 0.994 | 0.00957 | -0.032 | 103.838
8.5 | 1.017 | 0.01002 | -0.032 | 101.439
9 | 1.032 | 0.01061 | -0.033 | 97.225
9.5 | 1.038 | 0.0112 | -0.033 | 92.66
10 | 1.03 | 0.01078 | -0.033 | 95.532
10.5 | 1.013 | 0.01329 | -0.033 | 76.199
11 | 0.988 | 0.01422 | -0.034 | 69.468
11.5 | 0.951 | 0.01544 | -0.033 | 61.608
12 | 0.905 | 0.01746 | -0.033 | 51.836
12.5 | 0.847 | 0.02183 | -0.033 | 38.799
13 | 0.783 | 0.02977 | -0.032 | 26.315
13.5 | 0.719 | 0.04221 | -0.03 | 17.021
14 | 0.653 | 0.06068 | -0.028 | 10.768
14.5 | 0.6 | 0.07654 | -0.026 | 7.834

## 100. Re 8M Mach 0.10 (2)
BIGFOIL.COM POLAR EXPORT
MVE8.516
MVE8.516 |  |  |  | Cl Max: | 1.7613 | at alpha= | 17 | deg
XFOIL ncrit=9 |  |  |  | L/D Max: | 127.184 | at alpha= | 7.5 | deg
Re: | 8000000 |  |  | Cd Min: | 0.12748 | at alpha= | 20 | deg
Mach: | 0.1 |  |  | Cl=0 at alpha= | -1.4877 | deg
|  |  |  | @ Cl=0.1, Cd= | 0.0049415
|  |  |  | @ Cl=0.4, Cd= | 0.00467
|  |  |  | @ Cl=0.6, Cd= | 0.0051004
alpha (deg) | Cl | Cd | Cm | Cl/Cd
-15.5 | -1.388 | 0.03541 | -0.0435 | -39.198
-15 | -1.3817 | 0.03121 | -0.0425 | -44.2711
-14.5 | -1.358 | 0.02759 | -0.0418 | -49.2207
-14 | -1.3244 | 0.02476 | -0.0409 | -53.4895
-13.5 | -1.2848 | 0.02244 | -0.0401 | -57.2549
-13 | -1.2419 | 0.02035 | -0.0394 | -61.027
-12.5 | -1.1963 | 0.01852 | -0.0388 | -64.595
-12 | -1.1537 | 0.01577 | -0.0379 | -73.1579
-11.5 | -1.1069 | 0.01364 | -0.0371 | -81.151
-11 | -1.0566 | 0.01215 | -0.0365 | -86.963
-10.5 | -1.0049 | 0.01098 | -0.0359 | -91.5209
-10 | -0.9527 | 0.01002 | -0.0352 | -95.0798
-9.5 | -0.8949 | 0.00924 | -0.0356 | -96.8506
-9 | -0.8342 | 0.00854 | -0.0366 | -97.6815
-8 | -0.7281 | 0.00769 | -0.0349 | -94.6814
-7.5 | -0.6766 | 0.00734 | -0.0337 | -92.1798
-7 | -0.6248 | 0.00689 | -0.0325 | -90.6821
-6.5 | -0.57 | 0.0066 | -0.032 | -86.3636
-6 | -0.5138 | 0.00643 | -0.0318 | -79.9067
-5.5 | -0.4573 | 0.00626 | -0.0318 | -73.0511
-5 | -0.4006 | 0.00609 | -0.0317 | -65.78
-4.5 | -0.3436 | 0.00597 | -0.0318 | -57.5544
-4 | -0.2866 | 0.0058 | -0.0318 | -49.4138
-3.5 | -0.2295 | 0.00566 | -0.0319 | -40.5477
-3 | -0.1724 | 0.00553 | -0.032 | -31.1754
-2.5 | -0.1154 | 0.00538 | -0.032 | -21.4498
-2 | -0.0584 | 0.00525 | -0.0321 | -11.1238
-1.5 | -0.0014 | 0.00517 | -0.0323 | -0.27079
-1 | 0.0554 | 0.00502 | -0.0324 | 11.0359
-0.5 | 0.1122 | 0.00492 | -0.0325 | 22.8049
0 | 0.1691 | 0.00487 | -0.0327 | 34.7228
0.5 | 0.226 | 0.00484 | -0.0328 | 46.6942
1 | 0.2828 | 0.00482 | -0.033 | 58.6722
1.5 | 0.3393 | 0.00475 | -0.0331 | 71.4316
2 | 0.3955 | 0.00467 | -0.0332 | 84.6895
2.5 | 0.4518 | 0.00467 | -0.0332 | 96.7452
3 | 0.5078 | 0.0048 | -0.0332 | 105.7917
3.5 | 0.5637 | 0.00494 | -0.0332 | 114.1093
4 | 0.618 | 0.00518 | -0.0328 | 119.305
4.5 | 0.6772 | 0.00534 | -0.0335 | 126.8165
5 | 0.7333 | 0.00578 | -0.0336 | 126.8685
5.5 | 0.7881 | 0.00624 | -0.0334 | 126.2981
6 | 0.8428 | 0.0067 | -0.0332 | 125.791
6.5 | 0.8978 | 0.00711 | -0.033 | 126.2729
7 | 0.9527 | 0.0075 | -0.0328 | 127.0267
7.5 | 1.0073 | 0.00792 | -0.0326 | 127.1843
8 | 1.0617 | 0.00836 | -0.0323 | 126.9976
8.5 | 1.1155 | 0.00886 | -0.032 | 125.9029
9 | 1.1689 | 0.00942 | -0.0316 | 124.087
9.5 | 1.2218 | 0.01001 | -0.0312 | 122.0579
10 | 1.2745 | 0.01056 | -0.0308 | 120.6913
10.5 | 1.3262 | 0.01121 | -0.0302 | 118.3051
11 | 1.3769 | 0.01198 | -0.0295 | 114.9332
11.5 | 1.4265 | 0.01282 | -0.0287 | 111.2715
12 | 1.4748 | 0.01378 | -0.0277 | 107.0247
12.5 | 1.5211 | 0.01489 | -0.0264 | 102.1558
13 | 1.5649 | 0.01621 | -0.0249 | 96.5392
13.5 | 1.6035 | 0.01795 | -0.0228 | 89.3315
14 | 1.6425 | 0.01942 | -0.0209 | 84.5778
14.5 | 1.6804 | 0.02079 | -0.0189 | 80.8273
15 | 1.714 | 0.0223 | -0.0164 | 76.861
15.5 | 1.738 | 0.02395 | -0.0127 | 72.5678
16 | 1.7505 | 0.02612 | -0.0083 | 67.0176
16.5 | 1.7577 | 0.02928 | -0.0052 | 60.0307
17 | 1.7613 | 0.0336 | -0.0041 | 52.4196
17.5 | 1.7586 | 0.03957 | -0.0051 | 44.4428
18 | 1.7432 | 0.04803 | -0.0082 | 36.294
18.5 | 1.7113 | 0.05949 | -0.0133 | 28.7662
19 | 1.6484 | 0.07632 | -0.0215 | 21.5985
19.5 | 1.5519 | 0.09988 | -0.0333 | 15.5376
20 | 1.4423 | 0.12748 | -0.0478 | 11.3139

## 101. Re 8M Mach 0.25 (1)
BIGFOIL.COM POLAR EXPORT
MVE8.516
MVE8.516 |  |  |  | Cl Max: | 1.003 | at alpha= | 8.5 | deg
JavaFoil+Calcfoil stall+Eppler ext transition |  |  |  | L/D Max: | 105.097 | at alpha= | 7 | deg
Re: | 8000000 |  |  | Cd Min: | 0.00664 | at alpha= | 3 | deg
Mach: | 0.25 |  |  | Cl=0 at alpha= | -1.3917 | deg
|  |  |  | @ Cl=0.1, Cd= | 0.0068605
|  |  |  | @ Cl=0.4, Cd= | 0.08427
|  |  |  | @ Cl=0.6, Cd= | 0.08427
alpha (deg) | Cl | Cd | Cm | Cl/Cd
-13 | -0.066 | 0.08791 | -0.012 | -0.754
-12.5 | -0.064 | 0.08219 | -0.013 | -0.773
-12 | -0.187 | 0.07803 | -0.013 | -2.392
-11.5 | -0.248 | 0.07245 | -0.013 | -3.429
-11 | -0.301 | 0.07017 | -0.013 | -4.284
-10.5 | -0.348 | 0.06495 | -0.013 | -5.354
-10 | -0.388 | 0.06053 | -0.014 | -6.418
-9.5 | -0.422 | 0.05678 | -0.014 | -7.428
-9 | -0.448 | 0.05267 | -0.014 | -8.497
-8.5 | -0.474 | 0.0421 | -0.017 | -11.269
-8 | -0.577 | 0.01065 | -0.025 | -54.127
-7.5 | -0.573 | 0.00973 | -0.025 | -58.932
-7 | -0.559 | 0.00942 | -0.025 | -59.351
-6.5 | -0.535 | 0.00907 | -0.026 | -58.939
-6 | -0.502 | 0.00876 | -0.026 | -57.249
-5.5 | -0.461 | 0.00852 | -0.026 | -54.135
-5 | -0.415 | 0.00826 | -0.026 | -50.157
-4.5 | -0.363 | 0.00807 | -0.027 | -44.974
-4 | -0.308 | 0.00792 | -0.027 | -38.942
-3.5 | -0.252 | 0.00777 | -0.027 | -32.389
-3 | -0.193 | 0.00767 | -0.027 | -25.222
-2.5 | -0.134 | 0.00734 | -0.028 | -18.233
-2 | -0.074 | 0.0072 | -0.028 | -10.249
-1.5 | -0.013 | 0.00708 | -0.028 | -1.897
-1 | 0.047 | 0.00693 | -0.028 | 6.803
-0.5 | 0.108 | 0.00685 | -0.029 | 15.722
0 | 0.168 | 0.00681 | -0.029 | 24.742
0.5 | 0.229 | 0.00676 | -0.029 | 33.883
1 | 0.29 | 0.00673 | -0.029 | 43.001
1.5 | 0.35 | 0.00673 | -0.03 | 51.972
2 | 0.41 | 0.00673 | -0.03 | 60.938
2.5 | 0.471 | 0.00668 | -0.03 | 70.428
3 | 0.531 | 0.00664 | -0.03 | 79.944
3.5 | 0.59 | 0.00683 | -0.031 | 86.475
4 | 0.649 | 0.00702 | -0.031 | 92.442
4.5 | 0.707 | 0.00727 | -0.031 | 97.189
5 | 0.763 | 0.00766 | -0.031 | 99.61
5.5 | 0.815 | 0.00816 | -0.032 | 99.985
6 | 0.864 | 0.00872 | -0.032 | 99.062
6.5 | 0.907 | 0.00901 | -0.032 | 100.705
7 | 0.944 | 0.00898 | -0.032 | 105.097
7.5 | 0.973 | 0.00951 | -0.033 | 102.355
8 | 0.993 | 0.01005 | -0.033 | 98.81
8.5 | 1.003 | 0.01067 | -0.033 | 94.043
9 | 1.001 | 0.0113 | -0.034 | 88.584
9.5 | 0.982 | 0.01094 | -0.034 | 89.77
10 | 0.943 | 0.01368 | -0.034 | 68.878
10.5 | 0.886 | 0.0149 | -0.034 | 59.422
11 | 0.81 | 0.01678 | -0.034 | 48.31
11.5 | 0.712 | 0.02233 | -0.033 | 31.882
12 | 0.592 | 0.04028 | -0.03 | 14.704
12.5 | 0.487 | 0.05926 | -0.027 | 8.218
13 | 0.389 | 0.07568 | -0.024 | 5.137
13.5 | 0.293 | 0.08427 | -0.023 | 3.475

## 102. Re 8M Mach 0.25 (2)
BIGFOIL.COM POLAR EXPORT
MVE8.516
MVE8.516 |  |  |  | Cl Max: | 1.5682 | at alpha= | 13 | deg
XFOIL ncrit=9 |  |  |  | L/D Max: | 128.778 | at alpha= | 5 | deg
Re: | 8000000 |  |  | Cd Min: | 0.20718 | at alpha= | -16 | deg
Mach: | 0.25 |  |  | Cl=0 at alpha= | -1.4881 | deg
|  |  |  | @ Cl=0.1, Cd= | 0.004977
|  |  |  | @ Cl=0.4, Cd= | 0.0047114
|  |  |  | @ Cl=0.6, Cd= | 0.005078
alpha (deg) | Cl | Cd | Cm | Cl/Cd
-16 | -0.721 | 0.20718 | 0.0594 | -3.4801
-15.5 | -0.7054 | 0.19932 | 0.0555 | -3.539
-15 | -0.6958 | 0.18929 | 0.0511 | -3.6758
-14.5 | -0.6976 | 0.17425 | 0.0456 | -4.0034
-14 | -0.6861 | 0.16628 | 0.042 | -4.1262
-13 | -0.8349 | 0.10889 | 0.0148 | -7.6674
-12.5 | -0.9006 | 0.0881 | 0.0017 | -10.2225
-12 | -0.9583 | 0.06899 | -0.0128 | -13.8904
-11.5 | -1.0006 | 0.04482 | -0.0389 | -22.3249
-11 | -1.0463 | 0.02775 | -0.0455 | -37.7045
-10.5 | -1.0342 | 0.01823 | -0.0452 | -56.7307
-10 | -0.9906 | 0.0142 | -0.0436 | -69.7606
-9.5 | -0.9374 | 0.01189 | -0.0422 | -78.8394
-9 | -0.8743 | 0.01023 | -0.0424 | -85.4643
-8.5 | -0.8165 | 0.00914 | -0.0412 | -89.3326
-8 | -0.7615 | 0.00836 | -0.0394 | -91.0885
-7.5 | -0.7071 | 0.00777 | -0.0374 | -91.0039
-7 | -0.6516 | 0.00743 | -0.0358 | -87.6985
-6.5 | -0.5939 | 0.00693 | -0.0348 | -85.6999
-6 | -0.5348 | 0.00663 | -0.0343 | -80.6637
-5.5 | -0.4753 | 0.00643 | -0.0339 | -73.9191
-5 | -0.4159 | 0.00621 | -0.0336 | -66.9726
-4.5 | -0.3564 | 0.00605 | -0.0334 | -58.9091
-4 | -0.297 | 0.00587 | -0.0333 | -50.5963
-3.5 | -0.2376 | 0.00574 | -0.0332 | -41.3937
-3 | -0.1783 | 0.00558 | -0.0332 | -31.9534
-2.5 | -0.1193 | 0.00542 | -0.0332 | -22.0111
-2 | -0.0603 | 0.00529 | -0.0332 | -11.3989
-1.5 | -0.0014 | 0.0052 | -0.0333 | -0.26923
-1 | 0.0573 | 0.00505 | -0.0334 | 11.3465
-0.5 | 0.1158 | 0.00495 | -0.0335 | 23.3939
0 | 0.1746 | 0.0049 | -0.0336 | 35.6327
0.5 | 0.2333 | 0.00488 | -0.0337 | 47.8074
1 | 0.2919 | 0.00486 | -0.0338 | 60.0617
1.5 | 0.3503 | 0.00478 | -0.0339 | 73.2845
2 | 0.4083 | 0.0047 | -0.034 | 86.8723
2.5 | 0.4665 | 0.0047 | -0.034 | 99.2553
3 | 0.5245 | 0.00484 | -0.0339 | 108.3678
3.5 | 0.5823 | 0.00499 | -0.0338 | 116.6934
4 | 0.6386 | 0.00527 | -0.0333 | 121.1765
4.5 | 0.7004 | 0.00547 | -0.034 | 128.0439
5 | 0.7585 | 0.00589 | -0.0338 | 128.7776
5.5 | 0.8153 | 0.00642 | -0.0334 | 126.9938
6 | 0.8725 | 0.00692 | -0.0329 | 126.0838
6.5 | 0.9302 | 0.00735 | -0.0324 | 126.5578
7 | 0.988 | 0.00775 | -0.0319 | 127.4839
7.5 | 1.0454 | 0.00824 | -0.0313 | 126.8689
8 | 1.1026 | 0.00879 | -0.0306 | 125.438
8.5 | 1.1593 | 0.00941 | -0.0298 | 123.1987
9 | 1.2159 | 0.01005 | -0.0289 | 120.9851
9.5 | 1.2719 | 0.01077 | -0.0278 | 118.0966
10 | 1.3269 | 0.01162 | -0.0265 | 114.191
10.5 | 1.3806 | 0.01263 | -0.0249 | 109.3112
11 | 1.4323 | 0.01385 | -0.0231 | 103.4152
11.5 | 1.4808 | 0.01538 | -0.0208 | 96.2809
12 | 1.5224 | 0.01755 | -0.0177 | 86.7464
12.5 | 1.5465 | 0.02117 | -0.0131 | 73.0515
13 | 1.5682 | 0.02431 | -0.0086 | 64.5084
13.5 | 1.5617 | 0.02822 | -0.002 | 55.3402
14 | 1.5411 | 0.03493 | -0.0002 | 44.1197
14.5 | 1.5142 | 0.04519 | -0.0046 | 33.5074
15 | 1.4785 | 0.05849 | -0.0124 | 25.2778
15.5 | 1.4361 | 0.0734 | -0.0208 | 19.5654
16 | 1.3861 | 0.08958 | -0.0292 | 15.4733
16.5 | 1.329 | 0.10734 | -0.0382 | 12.3812
17 | 1.2698 | 0.12631 | -0.0479 | 10.053
17.5 | 1.2043 | 0.14778 | -0.0596 | 8.1493
18 | 1.1399 | 0.17148 | -0.0734 | 6.6474

## 103. Re 8M Mach 0.50 (1)
BIGFOIL.COM POLAR EXPORT
MVE8.516
MVE8.516 |  |  |  | Cl Max: | 1.153 | at alpha= | 20 | deg
JavaFoil+Calcfoil stall+Eppler ext transition |  |  |  | L/D Max: | 99.395 | at alpha= | 4.5 | deg
Re: | 8000000 |  |  | Cd Min: | 0.00694 | at alpha= | 1 | deg
Mach: | 0.5 |  |  | Cl=0 at alpha= | -1.3897 | deg
|  |  |  | @ Cl=0.1, Cd= | 0.0070869
|  |  |  | @ Cl=0.4, Cd= | 0.006954
|  |  |  | @ Cl=0.6, Cd= | 0.0069844
alpha (deg) | Cl | Cd | Cm | Cl/Cd
-20 | -1 | 0.15002 | -0.014 | -6.663
-19.5 | -0.975 | 0.15557 | -0.014 | -6.268
-19 | -0.951 | 0.14299 | -0.015 | -6.653
-18.5 | -0.923 | 0.13764 | -0.014 | -6.705
-18 | -0.895 | 0.13493 | -0.014 | -6.631
-17.5 | -0.867 | 0.12943 | -0.014 | -6.702
-17 | -0.841 | 0.12543 | -0.014 | -6.707
-16.5 | -0.817 | 0.12526 | -0.014 | -6.52
-16 | -0.79 | 0.11753 | -0.014 | -6.723
-15.5 | -0.762 | 0.11204 | -0.014 | -6.806
-15 | -0.734 | 0.1077 | -0.014 | -6.819
-14.5 | -0.708 | 0.09996 | -0.014 | -7.084
-14 | -0.682 | 0.09349 | -0.014 | -7.292
-13.5 | -0.655 | 0.09681 | -0.014 | -6.765
-13 | -0.628 | 0.08967 | -0.014 | -7.007
-12.5 | -0.603 | 0.08185 | -0.015 | -7.368
-12 | -0.577 | 0.07567 | -0.015 | -7.627
-11.5 | -0.547 | 0.08439 | -0.013 | -6.477
-11 | -0.521 | 0.07408 | -0.014 | -7.035
-10.5 | -0.498 | 0.06438 | -0.016 | -7.734
-10 | -0.479 | 0.05303 | -0.018 | -9.035
-9.5 | -0.44 | 0.06306 | -0.014 | -6.971
-9 | -0.414 | 0.0569 | -0.015 | -7.285
-8.5 | -0.403 | 0.04012 | -0.02 | -10.046
-8 | -0.363 | 0.04831 | -0.017 | -7.516
-7.5 | -0.336 | 0.0451 | -0.017 | -7.451
-7 | -0.377 | 0.01041 | -0.028 | -36.27
-6.5 | -0.344 | 0.01027 | -0.029 | -33.475
-6 | -0.266 | 0.02779 | -0.022 | -9.567
-5.5 | -0.287 | 0.03711 | -0.017 | -7.736
-5 | -0.418 | 0.00909 | -0.029 | -45.944
-4.5 | -0.386 | 0.00874 | -0.03 | -44.171
-4 | -0.336 | 0.00843 | -0.03 | -39.919
-3.5 | -0.278 | 0.00816 | -0.03 | -34.053
-3 | -0.215 | 0.00797 | -0.031 | -26.961
-2.5 | -0.149 | 0.00761 | -0.031 | -19.6
-2 | -0.082 | 0.00745 | -0.031 | -11.068
-1.5 | -0.015 | 0.00735 | -0.031 | -2.042
-1 | 0.053 | 0.00715 | -0.032 | 7.365
-0.5 | 0.12 | 0.00706 | -0.032 | 17.069
0 | 0.188 | 0.007 | -0.032 | 26.912
0.5 | 0.256 | 0.00696 | -0.032 | 36.781
1 | 0.324 | 0.00694 | -0.033 | 46.63
1.5 | 0.391 | 0.00695 | -0.033 | 56.276
2 | 0.458 | 0.00698 | -0.033 | 65.642
2.5 | 0.526 | 0.00695 | -0.034 | 75.593
3 | 0.593 | 0.00696 | -0.034 | 85.12
3.5 | 0.659 | 0.00719 | -0.034 | 91.576
4 | 0.724 | 0.00751 | -0.035 | 96.316
4.5 | 0.786 | 0.00791 | -0.035 | 99.395
5 | 0.845 | 0.00858 | -0.035 | 98.543
5.5 | 0.894 | 0.00938 | -0.035 | 95.312
6 | 0.927 | 0.00991 | -0.036 | 93.583
6.5 | 0.929 | 0.0107 | -0.036 | 86.815
7 | 0.826 | 0.01114 | -0.036 | 74.173
7.5 | 0.594 | 0.01317 | -0.036 | 45.09
8 | 0.626 | 0.01364 | -0.037 | 45.892
8.5 | 0.658 | 0.01409 | -0.037 | 46.686
9 | 0.678 | 0.01671 | -0.037 | 40.564
9.5 | 0.709 | 0.01716 | -0.037 | 41.315
10 | 0.696 | 0.02883 | -0.034 | 24.139
10.5 | 0.753 | 0.02186 | -0.036 | 34.451
11 | 0.734 | 0.03985 | -0.033 | 18.419
11.5 | 0.698 | 0.0803 | -0.022 | 8.689
12 | 0.749 | 0.06561 | -0.028 | 11.412
12.5 | 0.752 | 0.08592 | -0.023 | 8.751
13 | 0.779 | 0.09308 | -0.023 | 8.365
13.5 | 0.803 | 0.10422 | -0.023 | 7.704
14 | 0.827 | 0.10087 | -0.022 | 8.203
14.5 | 0.858 | 0.10504 | -0.024 | 8.172
15 | 0.891 | 0.10754 | -0.026 | 8.283
15.5 | 0.907 | 0.11275 | -0.024 | 8.044
16 | 0.936 | 0.11667 | -0.025 | 8.024
16.5 | 0.972 | 0.11681 | -0.027 | 8.321
17 | 1.001 | 0.12205 | -0.028 | 8.2
17.5 | 1.013 | 0.12775 | -0.025 | 7.931
18 | 1.045 | 0.13171 | -0.027 | 7.931
18.5 | 1.083 | 0.12865 | -0.03 | 8.421
19 | 1.11 | 0.13577 | -0.03 | 8.174
19.5 | 1.118 | 0.14565 | -0.027 | 7.679
20 | 1.153 | 0.14536 | -0.029 | 7.933

## 104. Re 8M Mach 0.50 (2)
BIGFOIL.COM POLAR EXPORT
MVE8.516
MVE8.516 |  |  |  | Cl Max: | 1.0824 | at alpha= | 6.5 | deg
XFOIL ncrit=9 |  |  |  | L/D Max: | 134.457 | at alpha= | 4.5 | deg
Re: | 8000000 |  |  | Cd Min: | 0.00841 | at alpha= | 6.5 | deg
Mach: | 0.5 |  |  | Cl=0 at alpha= | -99 | deg
|  |  |  | @ Cl=0.1, Cd= | 0.00505
|  |  |  | @ Cl=0.4, Cd= | 0.0049296
|  |  |  | @ Cl=0.6, Cd= | 0.0050707
alpha (deg) | Cl | Cd | Cm | Cl/Cd
0 | 0.1992 | 0.00505 | -0.0376 | 39.4455
1 | 0.3329 | 0.005 | -0.0376 | 66.58
1.5 | 0.3996 | 0.00493 | -0.0376 | 81.0548
2 | 0.4661 | 0.00486 | -0.0374 | 95.9053
2.5 | 0.5328 | 0.0049 | -0.0371 | 108.7347
3 | 0.5998 | 0.00507 | -0.0367 | 118.3037
3.5 | 0.6667 | 0.00532 | -0.0361 | 125.3195
4 | 0.7323 | 0.00564 | -0.0349 | 129.8404
4.5 | 0.8054 | 0.00599 | -0.035 | 134.4574
5 | 0.8731 | 0.00655 | -0.0336 | 133.2977
5.5 | 0.9411 | 0.00722 | -0.0319 | 130.3463
6 | 1.0114 | 0.00776 | -0.03 | 130.3351
6.5 | 1.0824 | 0.00841 | -0.0276 | 128.7039

## 105. Re 10M Mach 0.00 (1)
BIGFOIL.COM POLAR EXPORT
MVE8.516
MVE8.516 |  |  |  | Cl Max: | 1.043 | at alpha= | 9.5 | deg
JavaFoil+Calcfoil stall+Eppler ext transition |  |  |  | L/D Max: | 108.166 | at alpha= | 8 | deg
Re: | 10000000 |  |  | Cd Min: | 0.00667 | at alpha= | 1 | deg
Mach: | 0 |  |  | Cl=0 at alpha= | -1.3898 | deg
|  |  |  | @ Cl=0.1, Cd= | 0.0067755
|  |  |  | @ Cl=0.4, Cd= | 0.0067015
|  |  |  | @ Cl=0.6, Cd= | 0.0068442
alpha (deg) | Cl | Cd | Cm | Cl/Cd
-14.5 | -0.396 | 0.09452 | -0.013 | -4.193
-14 | -0.414 | 0.09214 | -0.012 | -4.495
-13.5 | -0.435 | 0.0843 | -0.013 | -5.156
-13 | -0.454 | 0.07941 | -0.013 | -5.711
-12.5 | -0.472 | 0.07476 | -0.013 | -6.307
-12 | -0.487 | 0.07174 | -0.013 | -6.791
-11.5 | -0.505 | 0.0643 | -0.014 | -7.858
-11 | -0.516 | 0.06274 | -0.014 | -8.217
-10.5 | -0.535 | 0.05143 | -0.016 | -10.398
-10 | -0.56 | 0.03641 | -0.019 | -15.385
-9.5 | -0.65 | 0.01102 | -0.024 | -59.019
-9 | -0.647 | 0.01013 | -0.024 | -63.863
-8.5 | -0.637 | 0.00975 | -0.024 | -65.397
-8 | -0.622 | 0.00939 | -0.024 | -66.18
-7.5 | -0.599 | 0.0091 | -0.024 | -65.886
-7 | -0.571 | 0.00887 | -0.025 | -64.426
-6.5 | -0.537 | 0.00857 | -0.025 | -62.712
-6 | -0.498 | 0.00835 | -0.025 | -59.634
-5.5 | -0.454 | 0.00817 | -0.025 | -55.534
-5 | -0.405 | 0.00798 | -0.026 | -50.798
-4.5 | -0.354 | 0.00782 | -0.026 | -45.211
-4 | -0.3 | 0.00768 | -0.026 | -39.05
-3.5 | -0.244 | 0.00756 | -0.026 | -32.317
-3 | -0.187 | 0.00744 | -0.026 | -25.183
-2.5 | -0.13 | 0.00719 | -0.027 | -18.033
-2 | -0.072 | 0.00712 | -0.027 | -10.05
-1.5 | -0.013 | 0.007 | -0.027 | -1.857
-1 | 0.046 | 0.00685 | -0.027 | 6.661
-0.5 | 0.104 | 0.00677 | -0.028 | 15.41
0 | 0.163 | 0.00671 | -0.028 | 24.291
0.5 | 0.222 | 0.00668 | -0.028 | 33.195
1 | 0.28 | 0.00667 | -0.028 | 42.015
1.5 | 0.339 | 0.0067 | -0.029 | 50.605
2 | 0.397 | 0.0067 | -0.029 | 59.323
2.5 | 0.456 | 0.00673 | -0.029 | 67.667
3 | 0.514 | 0.00679 | -0.029 | 75.714
3.5 | 0.572 | 0.0068 | -0.03 | 84.106
4 | 0.629 | 0.00689 | -0.03 | 91.204
4.5 | 0.685 | 0.00713 | -0.03 | 96.142
5 | 0.74 | 0.00744 | -0.03 | 99.424
5.5 | 0.792 | 0.00782 | -0.031 | 101.259
6 | 0.841 | 0.00832 | -0.031 | 101.13
6.5 | 0.886 | 0.00857 | -0.031 | 103.392
7 | 0.927 | 0.00892 | -0.031 | 103.9
7.5 | 0.963 | 0.00929 | -0.032 | 103.645
8 | 0.993 | 0.00918 | -0.032 | 108.166
8.5 | 1.017 | 0.0096 | -0.032 | 105.962
9 | 1.035 | 0.01011 | -0.033 | 102.321
9.5 | 1.043 | 0.01066 | -0.033 | 97.826
10 | 1.041 | 0.01129 | -0.033 | 92.218
10.5 | 1.029 | 0.01079 | -0.033 | 95.34
11 | 1.009 | 0.01335 | -0.033 | 75.567
11.5 | 0.981 | 0.0143 | -0.034 | 68.601
12 | 0.944 | 0.01563 | -0.034 | 60.374
12.5 | 0.897 | 0.018 | -0.033 | 49.856
13 | 0.843 | 0.02251 | -0.033 | 37.456
13.5 | 0.786 | 0.0299 | -0.032 | 26.279
14 | 0.726 | 0.04208 | -0.03 | 17.245
14.5 | 0.665 | 0.06003 | -0.028 | 11.086

## 106. Re 10M Mach 0.00 (2)
BIGFOIL.COM POLAR EXPORT
MVE8.516
MVE8.516 |  |  |  | Cl Max: | 1.843 | at alpha= | 18 | deg
XFOIL ncrit=9 |  |  |  | L/D Max: | 132.351 | at alpha= | 7.5 | deg
Re: | 10000000 |  |  | Cd Min: | 0.06862 | at alpha= | 20 | deg
Mach: | 0 |  |  | Cl=0 at alpha= | -1.4841 | deg
|  |  |  | @ Cl=0.1, Cd= | 0.0049001
|  |  |  | @ Cl=0.4, Cd= | 0.0047379
|  |  |  | @ Cl=0.6, Cd= | 0.0051539
alpha (deg) | Cl | Cd | Cm | Cl/Cd
-17.5 | -1.5685 | 0.03328 | -0.0445 | -47.1304
-17 | -1.5745 | 0.02898 | -0.0424 | -54.3306
-16.5 | -1.5474 | 0.02656 | -0.0411 | -58.2605
-16 | -1.5146 | 0.02439 | -0.04 | -62.0992
-15.5 | -1.4768 | 0.02252 | -0.0391 | -65.5773
-15 | -1.4354 | 0.02091 | -0.0383 | -68.6466
-14.5 | -1.3918 | 0.01942 | -0.0377 | -71.6684
-14 | -1.3461 | 0.01807 | -0.0371 | -74.4936
-13.5 | -1.299 | 0.0168 | -0.0366 | -77.3214
-13 | -1.2506 | 0.01561 | -0.0362 | -80.1153
-12.5 | -1.201 | 0.01451 | -0.0358 | -82.7705
-12 | -1.1506 | 0.01346 | -0.0355 | -85.4829
-11.5 | -1.0993 | 0.01251 | -0.0352 | -87.8737
-11 | -1.0481 | 0.01143 | -0.0349 | -91.6973
-10.5 | -0.9971 | 0.0103 | -0.0344 | -96.8058
-9.5 | -0.8829 | 0.00866 | -0.0356 | -101.9515
-9 | -0.8334 | 0.008 | -0.0343 | -104.175
-8.5 | -0.7811 | 0.00758 | -0.0336 | -103.0475
-8 | -0.7299 | 0.00724 | -0.0325 | -100.8149
-7.5 | -0.6778 | 0.00697 | -0.0316 | -97.2453
-7 | -0.6231 | 0.0067 | -0.0313 | -93
-6.5 | -0.5676 | 0.00643 | -0.0312 | -88.2737
-6 | -0.5116 | 0.00626 | -0.0312 | -81.7252
-5.5 | -0.4553 | 0.00613 | -0.0313 | -74.2741
-5 | -0.3989 | 0.00594 | -0.0313 | -67.1549
-4.5 | -0.3422 | 0.00582 | -0.0314 | -58.7973
-4 | -0.2856 | 0.00565 | -0.0315 | -50.5487
-3.5 | -0.2288 | 0.00553 | -0.0316 | -41.3743
-3 | -0.172 | 0.00542 | -0.0317 | -31.7343
-2.5 | -0.1153 | 0.00528 | -0.0318 | -21.8371
-2 | -0.0586 | 0.00517 | -0.0319 | -11.3346
-1.5 | -0.0018 | 0.0051 | -0.032 | -0.35294
-1 | 0.0548 | 0.00498 | -0.0322 | 11.004
-0.5 | 0.1114 | 0.00488 | -0.0323 | 22.8279
0 | 0.168 | 0.00485 | -0.0325 | 34.6392
0.5 | 0.2247 | 0.00484 | -0.0326 | 46.4256
1 | 0.2814 | 0.00482 | -0.0328 | 58.3817
1.5 | 0.3379 | 0.00478 | -0.033 | 70.6904
2 | 0.394 | 0.00474 | -0.0331 | 83.1224
2.5 | 0.4499 | 0.00472 | -0.0332 | 95.3178
3 | 0.5056 | 0.00481 | -0.0332 | 105.1143
3.5 | 0.5614 | 0.00495 | -0.0332 | 113.4141
4 | 0.6163 | 0.00524 | -0.0332 | 117.6145
4.5 | 0.6707 | 0.00543 | -0.0329 | 123.5175
5 | 0.7287 | 0.00557 | -0.0335 | 130.8259
5.5 | 0.7838 | 0.00603 | -0.0335 | 129.9834
6 | 0.8383 | 0.00644 | -0.0333 | 130.1708
6.5 | 0.893 | 0.00682 | -0.0332 | 130.9384
7 | 0.9477 | 0.00717 | -0.0331 | 132.1757
7.5 | 1.0019 | 0.00757 | -0.0329 | 132.3514
8 | 1.056 | 0.00798 | -0.0328 | 132.3308
8.5 | 1.1096 | 0.00844 | -0.0326 | 131.4692
9 | 1.1625 | 0.00896 | -0.0323 | 129.7433
9.5 | 1.2153 | 0.00946 | -0.0321 | 128.4672
10 | 1.2678 | 0.00996 | -0.0318 | 127.2892
10.5 | 1.3191 | 0.01057 | -0.0314 | 124.7966
11 | 1.3695 | 0.0113 | -0.0308 | 121.1947
11.5 | 1.419 | 0.01207 | -0.0302 | 117.5642
12 | 1.4673 | 0.01294 | -0.0294 | 113.3926
12.5 | 1.5138 | 0.01398 | -0.0284 | 108.2833
13 | 1.5591 | 0.01504 | -0.0274 | 103.6636
13.5 | 1.6041 | 0.016 | -0.0263 | 100.2562
14 | 1.6479 | 0.017 | -0.0251 | 96.9353
14.5 | 1.6896 | 0.01808 | -0.0238 | 93.4513
15 | 1.7291 | 0.01924 | -0.0221 | 89.8701
15.5 | 1.7656 | 0.02049 | -0.0202 | 86.1689
16 | 1.7978 | 0.02188 | -0.0178 | 82.1664
16.5 | 1.8172 | 0.02348 | -0.0136 | 77.3935
17 | 1.8292 | 0.02561 | -0.0095 | 71.4252
17.5 | 1.8384 | 0.02849 | -0.0067 | 64.5279
18 | 1.843 | 0.03249 | -0.0054 | 56.7251
18.5 | 1.8418 | 0.03789 | -0.0058 | 48.6091
19 | 1.8297 | 0.0454 | -0.0081 | 40.3018
19.5 | 1.8022 | 0.05566 | -0.0121 | 32.3787
20 | 1.7601 | 0.06862 | -0.0178 | 25.65

## 107. Re 10M Mach 0.10 (1)
BIGFOIL.COM POLAR EXPORT
MVE8.516
MVE8.516 |  |  |  | Cl Max: | 1.038 | at alpha= | 9.5 | deg
JavaFoil+Calcfoil stall+Eppler ext transition |  |  |  | L/D Max: | 107.652 | at alpha= | 8 | deg
Re: | 10000000 |  |  | Cd Min: | 0.00668 | at alpha= | 1 | deg
Mach: | 0.1 |  |  | Cl=0 at alpha= | -1.3898 | deg
|  |  |  | @ Cl=0.1, Cd= | 0.0067959
|  |  |  | @ Cl=0.4, Cd= | 0.0067203
|  |  |  | @ Cl=0.6, Cd= | 0.0068626
alpha (deg) | Cl | Cd | Cm | Cl/Cd
-14 | -0.374 | 0.09325 | -0.012 | -4.013
-13.5 | -0.397 | 0.08539 | -0.013 | -4.65
-13 | -0.419 | 0.08046 | -0.013 | -5.205
-12.5 | -0.44 | 0.07578 | -0.013 | -5.806
-12 | -0.458 | 0.07325 | -0.013 | -6.259
-11.5 | -0.479 | 0.06637 | -0.014 | -7.219
-11 | -0.493 | 0.06438 | -0.014 | -7.662
-10.5 | -0.512 | 0.05528 | -0.015 | -9.271
-10 | -0.532 | 0.04495 | -0.017 | -11.834
-9.5 | -0.574 | 0.02376 | -0.021 | -24.153
-9 | -0.637 | 0.01038 | -0.024 | -61.349
-8.5 | -0.63 | 0.00983 | -0.024 | -64.133
-8 | -0.617 | 0.00945 | -0.024 | -65.272
-7.5 | -0.597 | 0.00915 | -0.025 | -65.24
-7 | -0.57 | 0.0089 | -0.025 | -64.057
-6.5 | -0.537 | 0.00861 | -0.025 | -62.396
-6 | -0.499 | 0.00838 | -0.025 | -59.51
-5.5 | -0.455 | 0.0082 | -0.025 | -55.537
-5 | -0.407 | 0.00801 | -0.026 | -50.787
-4.5 | -0.355 | 0.00784 | -0.026 | -45.311
-4 | -0.301 | 0.00769 | -0.026 | -39.148
-3.5 | -0.245 | 0.00757 | -0.026 | -32.399
-3 | -0.188 | 0.00745 | -0.027 | -25.269
-2.5 | -0.13 | 0.0072 | -0.027 | -18.103
-2 | -0.072 | 0.00711 | -0.027 | -10.105
-1.5 | -0.013 | 0.00701 | -0.027 | -1.865
-1 | 0.046 | 0.00686 | -0.028 | 6.688
-0.5 | 0.105 | 0.00679 | -0.028 | 15.453
0 | 0.164 | 0.00672 | -0.028 | 24.403
0.5 | 0.223 | 0.0067 | -0.028 | 33.25
1 | 0.282 | 0.00668 | -0.029 | 42.205
1.5 | 0.341 | 0.0067 | -0.029 | 50.841
2 | 0.399 | 0.00672 | -0.029 | 59.418
2.5 | 0.458 | 0.00674 | -0.029 | 67.966
3 | 0.516 | 0.00679 | -0.03 | 76.048
3.5 | 0.575 | 0.00681 | -0.03 | 84.398
4 | 0.632 | 0.00693 | -0.03 | 91.18
4.5 | 0.689 | 0.00714 | -0.03 | 96.405
5 | 0.744 | 0.00747 | -0.031 | 99.613
5.5 | 0.796 | 0.00785 | -0.031 | 101.352
6 | 0.845 | 0.00836 | -0.031 | 100.995
6.5 | 0.89 | 0.00863 | -0.031 | 103.065
7 | 0.93 | 0.00898 | -0.032 | 103.547
7.5 | 0.965 | 0.00933 | -0.032 | 103.427
8 | 0.994 | 0.00924 | -0.032 | 107.652
8.5 | 1.017 | 0.00966 | -0.032 | 105.217
9 | 1.032 | 0.01022 | -0.033 | 100.939
9.5 | 1.038 | 0.01077 | -0.033 | 96.32
10 | 1.032 | 0.01145 | -0.033 | 90.149
10.5 | 1.014 | 0.01097 | -0.033 | 92.486
11 | 0.99 | 0.0136 | -0.034 | 72.763
11.5 | 0.955 | 0.01467 | -0.034 | 65.107
12 | 0.911 | 0.01623 | -0.034 | 56.142
12.5 | 0.857 | 0.01936 | -0.033 | 44.254
13 | 0.795 | 0.02545 | -0.032 | 31.234
13.5 | 0.729 | 0.03641 | -0.031 | 20.023
14 | 0.666 | 0.05093 | -0.029 | 13.079
14.5 | 0.606 | 0.06954 | -0.027 | 8.719

## 108. Re 10M Mach 0.10 (2)
BIGFOIL.COM POLAR EXPORT
MVE8.516
MVE8.516 |  |  |  | Cl Max: | 1.8202 | at alpha= | 17.5 | deg
XFOIL ncrit=9 |  |  |  | L/D Max: | 132.514 | at alpha= | 7 | deg
Re: | 10000000 |  |  | Cd Min: | 0.09111 | at alpha= | 20 | deg
Mach: | 0.1 |  |  | Cl=0 at alpha= | -1.4842 | deg
|  |  |  | @ Cl=0.1, Cd= | 0.0049111
|  |  |  | @ Cl=0.4, Cd= | 0.0047387
|  |  |  | @ Cl=0.6, Cd= | 0.0051513
alpha (deg) | Cl | Cd | Cm | Cl/Cd
-16.5 | -1.5057 | 0.03309 | -0.0462 | -45.5032
-16 | -1.5007 | 0.02913 | -0.0442 | -51.5173
-15.5 | -1.4735 | 0.02618 | -0.043 | -56.2834
-15 | -1.4373 | 0.02393 | -0.0419 | -60.0627
-14.5 | -1.3972 | 0.02188 | -0.0409 | -63.8574
-14 | -1.3537 | 0.02009 | -0.0401 | -67.3818
-13.5 | -1.3077 | 0.01848 | -0.0393 | -70.763
-13 | -1.26 | 0.017 | -0.0386 | -74.1176
-12.5 | -1.2107 | 0.01566 | -0.038 | -77.3116
-12 | -1.1602 | 0.01441 | -0.0375 | -80.5135
-11.5 | -1.1086 | 0.01328 | -0.037 | -83.4789
-11 | -1.0563 | 0.01225 | -0.0365 | -86.2286
-10.5 | -1.0055 | 0.01083 | -0.0359 | -92.844
-9.5 | -0.8905 | 0.0089 | -0.0367 | -100.0562
-9 | -0.8403 | 0.00819 | -0.0353 | -102.6007
-8.5 | -0.7877 | 0.00767 | -0.0344 | -102.6988
-8 | -0.736 | 0.0073 | -0.0332 | -100.8219
-7.5 | -0.6832 | 0.00702 | -0.0322 | -97.3219
-7 | -0.6279 | 0.00678 | -0.0319 | -92.6106
-6.5 | -0.5718 | 0.00648 | -0.0317 | -88.2407
-6 | -0.5153 | 0.00628 | -0.0316 | -82.0541
-5.5 | -0.4585 | 0.00616 | -0.0316 | -74.4318
-5 | -0.4017 | 0.00596 | -0.0316 | -67.3993
-4.5 | -0.3445 | 0.00583 | -0.0317 | -59.0909
-4 | -0.2874 | 0.00567 | -0.0317 | -50.6878
-3.5 | -0.2302 | 0.00555 | -0.0318 | -41.4775
-3 | -0.1731 | 0.00543 | -0.0319 | -31.8785
-2.5 | -0.116 | 0.00528 | -0.032 | -21.9697
-2 | -0.0589 | 0.00517 | -0.0321 | -11.3926
-1.5 | -0.0018 | 0.00511 | -0.0322 | -0.35225
-1 | 0.0551 | 0.00499 | -0.0324 | 11.0421
-0.5 | 0.112 | 0.00489 | -0.0325 | 22.9039
0 | 0.169 | 0.00486 | -0.0326 | 34.7737
0.5 | 0.2261 | 0.00485 | -0.0328 | 46.6186
1 | 0.283 | 0.00482 | -0.033 | 58.7137
1.5 | 0.3398 | 0.00479 | -0.0331 | 70.9395
2 | 0.3963 | 0.00474 | -0.0332 | 83.6076
2.5 | 0.4526 | 0.00472 | -0.0333 | 95.8898
3 | 0.5087 | 0.00482 | -0.0333 | 105.5394
3.5 | 0.5648 | 0.00496 | -0.0334 | 113.871
4 | 0.62 | 0.00526 | -0.0333 | 117.8707
4.5 | 0.6748 | 0.00545 | -0.033 | 123.8165
5 | 0.7333 | 0.0056 | -0.0335 | 130.9464
5.5 | 0.7887 | 0.00606 | -0.0335 | 130.1485
6 | 0.8437 | 0.00649 | -0.0333 | 130
6.5 | 0.8988 | 0.00687 | -0.0331 | 130.8297
7 | 0.9541 | 0.0072 | -0.033 | 132.5139
7.5 | 1.0088 | 0.00762 | -0.0328 | 132.3885
8 | 1.0633 | 0.00807 | -0.0325 | 131.7596
8.5 | 1.1174 | 0.00852 | -0.0323 | 131.1502
9 | 1.1709 | 0.00908 | -0.0319 | 128.9537
10 | 1.2774 | 0.0101 | -0.0311 | 126.4752
10.5 | 1.329 | 0.01079 | -0.0306 | 123.1696
11 | 1.38 | 0.01154 | -0.0299 | 119.5841
11.5 | 1.4298 | 0.01238 | -0.029 | 115.4927
12 | 1.4781 | 0.01337 | -0.028 | 110.5535
12.5 | 1.5239 | 0.01459 | -0.0267 | 104.4483
13 | 1.5705 | 0.01556 | -0.0256 | 100.9319
13.5 | 1.6156 | 0.01661 | -0.0243 | 97.2667
14 | 1.659 | 0.01771 | -0.0228 | 93.6759
14.5 | 1.7001 | 0.0189 | -0.0211 | 89.9524
15 | 1.7382 | 0.0202 | -0.0191 | 86.0495
15.5 | 1.7724 | 0.02164 | -0.0166 | 81.9039
16 | 1.796 | 0.02325 | -0.0127 | 77.2473
16.5 | 1.8075 | 0.02542 | -0.0081 | 71.1054
17 | 1.816 | 0.02841 | -0.005 | 63.9212
17.5 | 1.8202 | 0.03253 | -0.0036 | 55.9545
18 | 1.817 | 0.03836 | -0.0042 | 47.367
18.5 | 1.8034 | 0.04633 | -0.0068 | 38.9251
19 | 1.7721 | 0.05737 | -0.0115 | 30.889
19.5 | 1.7167 | 0.07259 | -0.0186 | 23.6493
20 | 1.6459 | 0.09111 | -0.0276 | 18.065

## 109. Re 10M Mach 0.25 (1)
BIGFOIL.COM POLAR EXPORT
MVE8.516
MVE8.516 |  |  |  | Cl Max: | 1.003 | at alpha= | 8.5 | deg
JavaFoil+Calcfoil stall+Eppler ext transition |  |  |  | L/D Max: | 102.768 | at alpha= | 6.5 | deg
Re: | 10000000 |  |  | Cd Min: | 0.00673 | at alpha= | 0.5 | deg
Mach: | 0.25 |  |  | Cl=0 at alpha= | -1.3917 | deg
|  |  |  | @ Cl=0.1, Cd= | 0.0068231
|  |  |  | @ Cl=0.4, Cd= | 0.08355
|  |  |  | @ Cl=0.6, Cd= | 0.08355
alpha (deg) | Cl | Cd | Cm | Cl/Cd
-13 | -0.066 | 0.08776 | -0.012 | -0.756
-12.5 | -0.064 | 0.08063 | -0.013 | -0.789
-12 | -0.187 | 0.0772 | -0.013 | -2.419
-11.5 | -0.249 | 0.07146 | -0.013 | -3.481
-11 | -0.301 | 0.06924 | -0.013 | -4.347
-10.5 | -0.349 | 0.06331 | -0.014 | -5.508
-10 | -0.39 | 0.05906 | -0.014 | -6.596
-9.5 | -0.424 | 0.05467 | -0.015 | -7.752
-9 | -0.451 | 0.04964 | -0.016 | -9.091
-8.5 | -0.534 | 0.0152 | -0.023 | -35.095
-8 | -0.577 | 0.01001 | -0.025 | -57.605
-7.5 | -0.573 | 0.00951 | -0.025 | -60.269
-7 | -0.559 | 0.00921 | -0.025 | -60.675
-6.5 | -0.535 | 0.00888 | -0.026 | -60.245
-6 | -0.502 | 0.00858 | -0.026 | -58.469
-5.5 | -0.461 | 0.00838 | -0.026 | -55.073
-5 | -0.415 | 0.00814 | -0.026 | -50.944
-4.5 | -0.363 | 0.00794 | -0.027 | -45.698
-4 | -0.308 | 0.00779 | -0.027 | -39.576
-3.5 | -0.252 | 0.00764 | -0.027 | -32.944
-3 | -0.193 | 0.00756 | -0.027 | -25.586
-2.5 | -0.134 | 0.00726 | -0.028 | -18.445
-2 | -0.074 | 0.00717 | -0.028 | -10.294
-1.5 | -0.013 | 0.00706 | -0.028 | -1.902
-1 | 0.047 | 0.00691 | -0.028 | 6.823
-0.5 | 0.108 | 0.00681 | -0.029 | 15.816
0 | 0.168 | 0.00675 | -0.029 | 24.938
0.5 | 0.229 | 0.00673 | -0.029 | 34.011
1 | 0.29 | 0.00673 | -0.029 | 43.039
1.5 | 0.35 | 0.00673 | -0.03 | 51.981
2 | 0.41 | 0.00676 | -0.03 | 60.72
2.5 | 0.471 | 0.0068 | -0.03 | 69.193
3 | 0.531 | 0.00686 | -0.03 | 77.316
3.5 | 0.59 | 0.00688 | -0.031 | 85.823
4 | 0.649 | 0.00702 | -0.031 | 92.426
4.5 | 0.707 | 0.00726 | -0.031 | 97.417
5 | 0.763 | 0.00763 | -0.031 | 100.022
5.5 | 0.815 | 0.00805 | -0.032 | 101.282
6 | 0.864 | 0.00854 | -0.032 | 101.159
6.5 | 0.907 | 0.00883 | -0.032 | 102.768
7 | 0.944 | 0.00925 | -0.033 | 102.096
7.5 | 0.973 | 0.00968 | -0.033 | 100.511
8 | 0.993 | 0.00969 | -0.033 | 102.496
8.5 | 1.003 | 0.01027 | -0.033 | 97.648
9 | 1.001 | 0.01087 | -0.034 | 92.116
9.5 | 0.984 | 0.01161 | -0.034 | 84.79
10 | 0.944 | 0.01313 | -0.034 | 71.893
10.5 | 0.889 | 0.0142 | -0.034 | 62.607
11 | 0.815 | 0.0158 | -0.034 | 51.589
11.5 | 0.72 | 0.01985 | -0.033 | 36.296
12 | 0.607 | 0.03189 | -0.031 | 19.037
12.5 | 0.498 | 0.04896 | -0.029 | 10.175
13 | 0.395 | 0.06638 | -0.026 | 5.957
13.5 | 0.293 | 0.08355 | -0.023 | 3.507

## 110. Re 10M Mach 0.25 (2)
BIGFOIL.COM POLAR EXPORT
MVE8.516
MVE8.516 |  |  |  | Cl Max: | 1.6102 | at alpha= | 13.5 | deg
XFOIL ncrit=9 |  |  |  | L/D Max: | 132.273 | at alpha= | 7 | deg
Re: | 10000000 |  |  | Cd Min: | 0.17122 | at alpha= | 18.5 | deg
Mach: | 0.25 |  |  | Cl=0 at alpha= | -99 | deg
|  |  |  | @ Cl=0.1, Cd= | 0.00488
|  |  |  | @ Cl=0.4, Cd= | 0.0047778
|  |  |  | @ Cl=0.6, Cd= | 0.0051139
alpha (deg) | Cl | Cd | Cm | Cl/Cd
0 | 0.1746 | 0.00488 | -0.0336 | 35.7787
0.5 | 0.2334 | 0.00486 | -0.0337 | 48.0247
1 | 0.2922 | 0.00484 | -0.0338 | 60.3719
1.5 | 0.3508 | 0.00482 | -0.034 | 72.7801
2 | 0.4091 | 0.00477 | -0.034 | 85.7652
2.5 | 0.4673 | 0.00476 | -0.0341 | 98.1723
3 | 0.5254 | 0.00485 | -0.0341 | 108.3299
3.5 | 0.5834 | 0.00503 | -0.034 | 115.9841
4 | 0.6408 | 0.00532 | -0.0338 | 120.4511
4.5 | 0.6975 | 0.00556 | -0.0334 | 125.4496
5 | 0.7589 | 0.00574 | -0.0339 | 132.2125
5.5 | 0.8163 | 0.0062 | -0.0335 | 131.6613
6 | 0.8737 | 0.00667 | -0.033 | 130.9895
6.5 | 0.9316 | 0.00706 | -0.0326 | 131.9547
7 | 0.9894 | 0.00748 | -0.0321 | 132.2727
7.5 | 1.0471 | 0.00794 | -0.0316 | 131.8766
8 | 1.1046 | 0.00844 | -0.0309 | 130.8768
8.5 | 1.1616 | 0.00904 | -0.0301 | 128.4956
9 | 1.2188 | 0.0096 | -0.0292 | 126.9583
9.5 | 1.2752 | 0.01028 | -0.0282 | 124.0467
10 | 1.3307 | 0.01108 | -0.0269 | 120.0993
10.5 | 1.385 | 0.01205 | -0.0254 | 114.9378
11 | 1.437 | 0.01327 | -0.0236 | 108.2894
11.5 | 1.4841 | 0.01503 | -0.0211 | 98.7425
12 | 1.5279 | 0.01698 | -0.0183 | 89.9823
12.5 | 1.5691 | 0.019 | -0.0152 | 82.5842
13 | 1.6005 | 0.02163 | -0.0113 | 73.9945
13.5 | 1.6102 | 0.02508 | -0.0054 | 64.2026
14 | 1.5928 | 0.03004 | 0.0003 | 53.0226
14.5 | 1.5679 | 0.03827 | -0.0004 | 40.9694
15 | 1.5365 | 0.04994 | -0.0065 | 30.7669
15.5 | 1.4988 | 0.06369 | -0.0144 | 23.5327
16 | 1.4544 | 0.07871 | -0.0225 | 18.478
16.5 | 1.4055 | 0.09453 | -0.0305 | 14.8683
17 | 1.354 | 0.11133 | -0.039 | 12.162
17.5 | 1.3004 | 0.12913 | -0.0482 | 10.0705
18 | 1.2415 | 0.14905 | -0.0592 | 8.3294
18.5 | 1.1809 | 0.17122 | -0.0724 | 6.897

## 111. Re 10M Mach 0.50 (1)
BIGFOIL.COM POLAR EXPORT
MVE8.516
MVE8.516 |  |  |  | Cl Max: | 1.152 | at alpha= | 20 | deg
JavaFoil+Calcfoil stall+Eppler ext transition |  |  |  | L/D Max: | 100.463 | at alpha= | 5 | deg
Re: | 10000000 |  |  | Cd Min: | 0.00692 | at alpha= | 0 | deg
Mach: | 0.5 |  |  | Cl=0 at alpha= | -1.3897 | deg
|  |  |  | @ Cl=0.1, Cd= | 0.0070218
|  |  |  | @ Cl=0.4, Cd= | 0.0069554
|  |  |  | @ Cl=0.6, Cd= | 0.0071642
alpha (deg) | Cl | Cd | Cm | Cl/Cd
-20 | -1.001 | 0.15289 | -0.014 | -6.548
-19.5 | -0.976 | 0.15319 | -0.014 | -6.371
-19 | -0.952 | 0.13918 | -0.015 | -6.844
-18.5 | -0.925 | 0.13443 | -0.015 | -6.88
-18 | -0.896 | 0.13089 | -0.014 | -6.845
-17.5 | -0.868 | 0.12696 | -0.014 | -6.835
-17 | -0.842 | 0.12288 | -0.014 | -6.849
-16.5 | -0.817 | 0.12357 | -0.014 | -6.614
-16 | -0.791 | 0.11462 | -0.015 | -6.903
-15.5 | -0.763 | 0.10962 | -0.014 | -6.962
-15 | -0.736 | 0.10543 | -0.014 | -6.976
-14.5 | -0.709 | 0.09779 | -0.014 | -7.255
-14 | -0.683 | 0.09125 | -0.014 | -7.488
-13.5 | -0.656 | 0.09568 | -0.014 | -6.857
-13 | -0.63 | 0.08806 | -0.014 | -7.149
-12.5 | -0.605 | 0.07959 | -0.015 | -7.601
-12 | -0.58 | 0.07272 | -0.016 | -7.976
-11.5 | -0.547 | 0.08313 | -0.014 | -6.577
-11 | -0.522 | 0.07241 | -0.014 | -7.205
-10.5 | -0.5 | 0.06217 | -0.017 | -8.04
-10 | -0.486 | 0.04749 | -0.02 | -10.232
-9.5 | -0.44 | 0.06235 | -0.014 | -7.063
-9 | -0.416 | 0.05562 | -0.016 | -7.474
-8.5 | -0.418 | 0.03003 | -0.023 | -13.916
-8 | -0.366 | 0.04598 | -0.018 | -7.949
-7.5 | -0.342 | 0.04006 | -0.019 | -8.531
-7 | -0.377 | 0.01011 | -0.028 | -37.346
-6.5 | -0.344 | 0.00993 | -0.029 | -34.638
-6 | -0.31 | 0.0097 | -0.029 | -31.999
-5.5 | -0.352 | 0.00943 | -0.029 | -37.305
-5 | -0.418 | 0.00894 | -0.029 | -46.744
-4.5 | -0.386 | 0.00859 | -0.03 | -44.974
-4 | -0.336 | 0.00824 | -0.03 | -40.805
-3.5 | -0.278 | 0.00803 | -0.03 | -34.617
-3 | -0.215 | 0.00782 | -0.031 | -27.464
-2.5 | -0.149 | 0.00761 | -0.031 | -19.607
-2 | -0.082 | 0.00739 | -0.031 | -11.15
-1.5 | -0.015 | 0.00728 | -0.031 | -2.061
-1 | 0.053 | 0.00712 | -0.032 | 7.402
-0.5 | 0.12 | 0.00698 | -0.032 | 17.26
0 | 0.188 | 0.00692 | -0.032 | 27.198
0.5 | 0.256 | 0.00692 | -0.032 | 36.981
1 | 0.324 | 0.00692 | -0.033 | 46.768
1.5 | 0.391 | 0.00695 | -0.033 | 56.245
2 | 0.458 | 0.00699 | -0.033 | 65.558
2.5 | 0.526 | 0.00707 | -0.034 | 74.378
3 | 0.593 | 0.00716 | -0.034 | 82.752
3.5 | 0.659 | 0.0072 | -0.034 | 91.533
4 | 0.724 | 0.00748 | -0.035 | 96.725
4.5 | 0.786 | 0.00788 | -0.035 | 99.79
5 | 0.845 | 0.00841 | -0.035 | 100.463
5.5 | 0.894 | 0.00913 | -0.035 | 97.899
6 | 0.927 | 0.00972 | -0.036 | 95.439
6.5 | 0.929 | 0.01047 | -0.036 | 88.739
7 | 0.826 | 0.01124 | -0.036 | 73.501
7.5 | 0.594 | 0.01052 | -0.037 | 56.486
8 | 0.627 | 0.01309 | -0.037 | 47.884
8.5 | 0.659 | 0.0136 | -0.037 | 48.429
9 | 0.681 | 0.01578 | -0.037 | 43.195
9.5 | 0.713 | 0.0162 | -0.037 | 43.997
10 | 0.707 | 0.02491 | -0.035 | 28.392
10.5 | 0.761 | 0.01977 | -0.037 | 38.501
11 | 0.751 | 0.03257 | -0.034 | 23.054
11.5 | 0.702 | 0.07653 | -0.024 | 9.175
12 | 0.781 | 0.04767 | -0.032 | 16.383
12.5 | 0.762 | 0.07861 | -0.026 | 9.696
13 | 0.783 | 0.08932 | -0.025 | 8.764
13.5 | 0.804 | 0.10173 | -0.023 | 7.901
14 | 0.83 | 0.0981 | -0.023 | 8.457
14.5 | 0.864 | 0.10002 | -0.026 | 8.636
15 | 0.897 | 0.10175 | -0.027 | 8.811
15.5 | 0.909 | 0.10936 | -0.024 | 8.31
16 | 0.942 | 0.11126 | -0.026 | 8.467
16.5 | 0.98 | 0.1087 | -0.029 | 9.019
17 | 1.006 | 0.11638 | -0.029 | 8.641
17.5 | 1.017 | 0.12649 | -0.026 | 8.037
18 | 1.054 | 0.12369 | -0.029 | 8.525
18.5 | 1.091 | 0.12163 | -0.031 | 8.969
19 | 1.112 | 0.13367 | -0.03 | 8.318
19.5 | 1.123 | 0.1572 | -0.028 | 7.145
20 | 1.152 | 0.16017 | -0.029 | 7.194

## 112. Re 10M Mach 0.50 (2)
BIGFOIL.COM POLAR EXPORT
MVE8.516
MVE8.516 |  |  |  | Cl Max: | 1.2331 | at alpha= | 8 | deg
XFOIL ncrit=9 |  |  |  | L/D Max: | 137.437 | at alpha= | 5 | deg
Re: | 10000000 |  |  | Cd Min: | 0.29336 | at alpha= | -20 | deg
Mach: | 0.5 |  |  | Cl=0 at alpha= | -1.4859 | deg
|  |  |  | @ Cl=0.1, Cd= | 0.005083
|  |  |  | @ Cl=0.4, Cd= | 0.0049301
|  |  |  | @ Cl=0.6, Cd= | 0.0050478
alpha (deg) | Cl | Cd | Cm | Cl/Cd
-20 | -0.9384 | 0.29336 | 0.109 | -3.1988
-19.5 | -0.9166 | 0.28428 | 0.1034 | -3.2243
-19 | -0.8942 | 0.27536 | 0.098 | -3.2474
-18.5 | -0.8717 | 0.26608 | 0.0926 | -3.2761
-18 | -0.8495 | 0.2562 | 0.0873 | -3.3158
-17.5 | -0.8276 | 0.24742 | 0.0821 | -3.3449
-17 | -0.805 | 0.23979 | 0.0774 | -3.3571
-16.5 | -0.783 | 0.23148 | 0.0725 | -3.3826
-16 | -0.7615 | 0.22277 | 0.0678 | -3.4183
-15.5 | -0.7409 | 0.21404 | 0.0632 | -3.4615
-15 | -0.721 | 0.20525 | 0.0586 | -3.5128
-14.5 | -0.7017 | 0.19634 | 0.0542 | -3.5739
-14 | -0.6834 | 0.18737 | 0.0498 | -3.6473
-13.5 | -0.6672 | 0.17813 | 0.0455 | -3.7456
-13 | -0.6528 | 0.1685 | 0.0412 | -3.8742
-12.5 | -0.6417 | 0.15822 | 0.0369 | -4.0557
-11.5 | -0.6197 | 0.13989 | 0.029 | -4.4299
-11 | -0.6089 | 0.1314 | 0.0254 | -4.6339
-10.5 | -0.6002 | 0.12263 | 0.0216 | -4.8944
-10 | -0.5943 | 0.11345 | 0.0177 | -5.2384
-9.5 | -0.5926 | 0.10365 | 0.0132 | -5.7173
-9 | -0.5937 | 0.09365 | 0.0082 | -6.3396
-8.5 | -0.5984 | 0.08329 | 0.0023 | -7.1845
-8 | -0.6052 | 0.07278 | -0.0047 | -8.3155
-7.5 | -0.6174 | 0.06268 | -0.012 | -9.85
-7 | -0.6148 | 0.04867 | -0.0316 | -12.632
-6.5 | -0.6067 | 0.0336 | -0.0441 | -18.0565
-6 | -0.5936 | 0.01955 | -0.0484 | -30.3632
-5.5 | -0.558 | 0.00965 | -0.0467 | -57.8238
-5 | -0.4912 | 0.00707 | -0.0437 | -69.4767
-4.5 | -0.4189 | 0.00642 | -0.0418 | -65.2492
-4 | -0.3472 | 0.00606 | -0.0405 | -57.2937
-3.5 | -0.2764 | 0.00585 | -0.0395 | -47.2479
-3 | -0.2067 | 0.00569 | -0.0388 | -36.3269
-2.5 | -0.1378 | 0.00553 | -0.0383 | -24.9186
-2 | -0.0697 | 0.00536 | -0.038 | -13.0037
-1.5 | -0.0019 | 0.00525 | -0.0378 | -0.3619
-1 | 0.0654 | 0.00514 | -0.0376 | 12.7237
-0.5 | 0.1322 | 0.00503 | -0.0376 | 26.2823
0 | 0.1993 | 0.00499 | -0.0376 | 39.9399
0.5 | 0.2664 | 0.00497 | -0.0377 | 53.6016
1 | 0.3333 | 0.00496 | -0.0377 | 67.1976
1.5 | 0.4003 | 0.00493 | -0.0376 | 81.1968
2 | 0.4672 | 0.0049 | -0.0375 | 95.3469
2.5 | 0.534 | 0.0049 | -0.0373 | 108.9796
3 | 0.601 | 0.00505 | -0.0369 | 119.0099
3.5 | 0.6683 | 0.0053 | -0.0363 | 126.0943
4 | 0.7352 | 0.00566 | -0.0355 | 129.894
4.5 | 0.8014 | 0.00599 | -0.0341 | 133.7896
5 | 0.8741 | 0.00636 | -0.0337 | 137.4371
5.5 | 0.9429 | 0.00695 | -0.0321 | 135.6691
6 | 1.0136 | 0.00745 | -0.0302 | 136.0537
6.5 | 1.0849 | 0.00807 | -0.0279 | 134.4362
7 | 1.1564 | 0.00897 | -0.0248 | 128.9186
7.5 | 1.2137 | 0.01176 | -0.019 | 103.2058
8 | 1.2331 | 0.01798 | -0.0106 | 68.5818
8.5 | 1.2197 | 0.02564 | -0.003 | 47.5702
9 | 1.1836 | 0.03346 | 0.0003 | 35.3736
9.5 | 1.1519 | 0.04573 | -0.0086 | 25.1892
10 | 1.1218 | 0.05986 | -0.0195 | 18.7404
10.5 | 1.0918 | 0.07372 | -0.0281 | 14.8101
11 | 1.0635 | 0.08699 | -0.035 | 12.2255
11.5 | 1.0378 | 0.09994 | -0.0411 | 10.3842
12 | 1.0156 | 0.11255 | -0.0468 | 9.0235
12.5 | 0.9953 | 0.12539 | -0.053 | 7.9376
13 | 0.9787 | 0.13859 | -0.0598 | 7.0618

## 113. Re 12M Mach 0.00 (1)
BIGFOIL.COM POLAR EXPORT
MVE8.516
MVE8.516 |  |  |  | Cl Max: | 1.043 | at alpha= | 9.5 | deg
JavaFoil+Calcfoil stall+Eppler ext transition |  |  |  | L/D Max: | 105.307 | at alpha= | 7 | deg
Re: | 12000000 |  |  | Cd Min: | 0.00666 | at alpha= | 1 | deg
Mach: | 0 |  |  | Cl=0 at alpha= | -1.3898 | deg
|  |  |  | @ Cl=0.1, Cd= | 0.0067369
|  |  |  | @ Cl=0.4, Cd= | 0.0067031
|  |  |  | @ Cl=0.6, Cd= | 0.0069642
alpha (deg) | Cl | Cd | Cm | Cl/Cd
-14.5 | -0.397 | 0.09263 | -0.013 | -4.286
-14 | -0.415 | 0.09065 | -0.012 | -4.576
-13.5 | -0.436 | 0.08256 | -0.013 | -5.276
-13 | -0.455 | 0.07756 | -0.014 | -5.862
-12.5 | -0.473 | 0.07269 | -0.014 | -6.508
-12 | -0.489 | 0.06989 | -0.014 | -6.991
-11.5 | -0.508 | 0.06124 | -0.015 | -8.301
-11 | -0.517 | 0.06102 | -0.015 | -8.478
-10.5 | -0.541 | 0.04679 | -0.017 | -11.566
-10 | -0.588 | 0.02315 | -0.021 | -25.405
-9.5 | -0.65 | 0.01054 | -0.024 | -61.705
-9 | -0.647 | 0.00997 | -0.024 | -64.878
-8.5 | -0.637 | 0.00956 | -0.024 | -66.686
-8 | -0.622 | 0.00923 | -0.024 | -67.365
-7.5 | -0.599 | 0.00893 | -0.024 | -67.143
-7 | -0.571 | 0.0087 | -0.025 | -65.64
-6.5 | -0.537 | 0.00843 | -0.025 | -63.71
-6 | -0.498 | 0.00824 | -0.025 | -60.422
-5.5 | -0.454 | 0.00805 | -0.025 | -56.341
-5 | -0.405 | 0.00786 | -0.026 | -51.574
-4.5 | -0.354 | 0.00771 | -0.026 | -45.854
-4 | -0.3 | 0.00759 | -0.026 | -39.524
-3.5 | -0.244 | 0.00747 | -0.026 | -32.687
-3 | -0.187 | 0.00736 | -0.026 | -25.452
-2.5 | -0.13 | 0.00715 | -0.027 | -18.134
-2 | -0.072 | 0.00705 | -0.027 | -10.147
-1.5 | -0.013 | 0.00696 | -0.027 | -1.868
-1 | 0.046 | 0.00683 | -0.027 | 6.681
-0.5 | 0.104 | 0.00673 | -0.028 | 15.505
0 | 0.163 | 0.00668 | -0.028 | 24.412
0.5 | 0.222 | 0.00667 | -0.028 | 33.237
1 | 0.28 | 0.00666 | -0.028 | 42.112
1.5 | 0.339 | 0.00669 | -0.029 | 50.661
2 | 0.397 | 0.0067 | -0.029 | 59.294
2.5 | 0.456 | 0.00676 | -0.029 | 67.381
3 | 0.514 | 0.00685 | -0.029 | 75.055
3.5 | 0.572 | 0.00692 | -0.03 | 82.582
4 | 0.629 | 0.00701 | -0.03 | 89.671
4.5 | 0.685 | 0.00712 | -0.03 | 96.249
5 | 0.74 | 0.00743 | -0.03 | 99.668
5.5 | 0.792 | 0.00776 | -0.031 | 102.1
6 | 0.841 | 0.00818 | -0.031 | 102.798
6.5 | 0.886 | 0.00843 | -0.031 | 105.154
7 | 0.927 | 0.00881 | -0.031 | 105.307
7.5 | 0.963 | 0.00916 | -0.032 | 105.1
8 | 0.993 | 0.00945 | -0.032 | 105.129
8.5 | 1.017 | 0.00979 | -0.032 | 103.944
9 | 1.035 | 0.00984 | -0.033 | 105.188
9.5 | 1.043 | 0.01033 | -0.033 | 101.004
10 | 1.041 | 0.01092 | -0.033 | 95.325
10.5 | 1.031 | 0.01154 | -0.033 | 89.362
11 | 1.009 | 0.01295 | -0.033 | 77.979
11.5 | 0.983 | 0.01378 | -0.034 | 71.339
12 | 0.947 | 0.01492 | -0.034 | 63.482
12.5 | 0.901 | 0.01704 | -0.033 | 52.897
13 | 0.851 | 0.02028 | -0.033 | 41.957
13.5 | 0.792 | 0.02727 | -0.032 | 29.041
14 | 0.735 | 0.03656 | -0.031 | 20.112
14.5 | 0.675 | 0.05257 | -0.029 | 12.839

## 114. Re 12M Mach 0.00 (2)
BIGFOIL.COM POLAR EXPORT
MVE8.516
MVE8.516 |  |  |  | Cl Max: | 1.8846 | at alpha= | 18.5 | deg
XFOIL ncrit=9 |  |  |  | L/D Max: | 136.849 | at alpha= | 7.5 | deg
Re: | 12000000 |  |  | Cd Min: | 0.05677 | at alpha= | 20 | deg
Mach: | 0 |  |  | Cl=0 at alpha= | -1.4815 | deg
|  |  |  | @ Cl=0.1, Cd= | 0.0048818
|  |  |  | @ Cl=0.4, Cd= | 0.0047845
|  |  |  | @ Cl=0.6, Cd= | 0.0051718
alpha (deg) | Cl | Cd | Cm | Cl/Cd
-18.5 | -1.6322 | 0.0366 | -0.0434 | -44.5956
-18 | -1.6495 | 0.03024 | -0.0452 | -54.547
-17.5 | -1.6384 | 0.02736 | -0.0425 | -59.883
-17 | -1.6111 | 0.02496 | -0.0411 | -64.5473
-16.5 | -1.5759 | 0.02308 | -0.04 | -68.2799
-16 | -1.5371 | 0.02137 | -0.039 | -71.9279
-15.5 | -1.4952 | 0.01985 | -0.0382 | -75.3249
-15 | -1.451 | 0.01849 | -0.0375 | -78.4749
-14.5 | -1.4048 | 0.01724 | -0.0369 | -81.4849
-14 | -1.3572 | 0.01611 | -0.0364 | -84.2458
-13.5 | -1.3084 | 0.01503 | -0.036 | -87.0526
-13 | -1.2585 | 0.01403 | -0.0356 | -89.7006
-12.5 | -1.2077 | 0.0131 | -0.0353 | -92.1908
-12 | -1.1562 | 0.01221 | -0.035 | -94.6929
-11.5 | -1.1039 | 0.01141 | -0.0348 | -96.7485
-11 | -1.0511 | 0.01066 | -0.0346 | -98.6023
-10 | -0.939 | 0.00923 | -0.0354 | -101.7335
-9.5 | -0.8898 | 0.00854 | -0.0341 | -104.192
-9 | -0.8384 | 0.00776 | -0.0332 | -108.0412
-8.5 | -0.7872 | 0.00731 | -0.0323 | -107.6881
-8 | -0.7349 | 0.00701 | -0.0314 | -104.8359
-7.5 | -0.6802 | 0.00678 | -0.0312 | -100.3245
-7 | -0.6245 | 0.00661 | -0.0311 | -94.4781
-6.5 | -0.5687 | 0.00636 | -0.0311 | -89.4182
-6 | -0.5126 | 0.00616 | -0.0311 | -83.2143
-5.5 | -0.4562 | 0.00602 | -0.0312 | -75.7807
-5 | -0.3997 | 0.00584 | -0.0312 | -68.4418
-4.5 | -0.343 | 0.0057 | -0.0313 | -60.1754
-4 | -0.2862 | 0.00556 | -0.0314 | -51.4748
-3.5 | -0.2293 | 0.00545 | -0.0315 | -42.0734
-3 | -0.1725 | 0.00535 | -0.0316 | -32.243
-2.5 | -0.1157 | 0.00523 | -0.0318 | -22.1224
-2 | -0.059 | 0.00511 | -0.0319 | -11.546
-1.5 | -0.0021 | 0.00505 | -0.032 | -0.41584
-1 | 0.0546 | 0.00497 | -0.0322 | 10.9859
-0.5 | 0.1112 | 0.00486 | -0.0323 | 22.8807
0 | 0.168 | 0.00483 | -0.0325 | 34.7826
0.5 | 0.2248 | 0.00482 | -0.0326 | 46.639
1 | 0.2815 | 0.0048 | -0.0328 | 58.6458
1.5 | 0.3381 | 0.00479 | -0.033 | 70.5846
2.5 | 0.4505 | 0.00478 | -0.0332 | 94.2469
3 | 0.5063 | 0.00485 | -0.0333 | 104.3918
3.5 | 0.562 | 0.005 | -0.0333 | 112.4
4 | 0.6173 | 0.00525 | -0.0333 | 117.581
4.5 | 0.6724 | 0.00549 | -0.0333 | 122.4772
5 | 0.7266 | 0.00568 | -0.033 | 127.9225
5.5 | 0.7843 | 0.00587 | -0.0335 | 133.6116
6 | 0.839 | 0.00629 | -0.0334 | 133.3863
6.5 | 0.8938 | 0.00663 | -0.0333 | 134.8115
7 | 0.9488 | 0.00694 | -0.0332 | 136.7147
7.5 | 1.0031 | 0.00733 | -0.0331 | 136.8486
8 | 1.0571 | 0.00776 | -0.0329 | 136.2242
8.5 | 1.1109 | 0.00818 | -0.0328 | 135.8068
9 | 1.1641 | 0.00869 | -0.0325 | 133.9586
9.5 | 1.2173 | 0.00913 | -0.0323 | 133.3297
10 | 1.2698 | 0.00963 | -0.0321 | 131.8588
10.5 | 1.321 | 0.0103 | -0.0316 | 128.2524
11 | 1.3716 | 0.01101 | -0.0311 | 124.5777
11.5 | 1.4212 | 0.01178 | -0.0304 | 120.6452
12 | 1.4701 | 0.01258 | -0.0298 | 116.8601
12.5 | 1.5186 | 0.01335 | -0.0291 | 113.7528
13 | 1.566 | 0.01416 | -0.0283 | 110.5932
13.5 | 1.6122 | 0.01504 | -0.0273 | 107.1941
14 | 1.6572 | 0.01595 | -0.0263 | 103.8997
14.5 | 1.7004 | 0.01694 | -0.0251 | 100.3778
15 | 1.7418 | 0.018 | -0.0237 | 96.7667
15.5 | 1.7806 | 0.01914 | -0.022 | 93.0303
16 | 1.8161 | 0.0204 | -0.0199 | 89.0245
16.5 | 1.8465 | 0.02181 | -0.0173 | 84.663
17 | 1.8622 | 0.02345 | -0.0126 | 79.4115
17.5 | 1.8734 | 0.02571 | -0.0087 | 72.8666
18 | 1.8811 | 0.02881 | -0.0062 | 65.2933
18.5 | 1.8846 | 0.03302 | -0.0051 | 57.0745
19 | 1.8805 | 0.03884 | -0.0058 | 48.4166
19.5 | 1.866 | 0.04669 | -0.0082 | 39.9657
20 | 1.839 | 0.05677 | -0.0121 | 32.3939

## 115. Re 12M Mach 0.10 (1)
BIGFOIL.COM POLAR EXPORT
MVE8.516
MVE8.516 |  |  |  | Cl Max: | 1.038 | at alpha= | 9.5 | deg
JavaFoil+Calcfoil stall+Eppler ext transition |  |  |  | L/D Max: | 105.31 | at alpha= | 7 | deg
Re: | 12000000 |  |  | Cd Min: | 0.00666 | at alpha= | 1 | deg
Mach: | 0.1 |  |  | Cl=0 at alpha= | -1.3898 | deg
|  |  |  | @ Cl=0.1, Cd= | 0.0067393
|  |  |  | @ Cl=0.4, Cd= | 0.0067208
|  |  |  | @ Cl=0.6, Cd= | 0.0069863
alpha (deg) | Cl | Cd | Cm | Cl/Cd
-14 | -0.375 | 0.09164 | -0.012 | -4.089
-13.5 | -0.398 | 0.08369 | -0.013 | -4.754
-13 | -0.42 | 0.07877 | -0.013 | -5.329
-12.5 | -0.441 | 0.074 | -0.014 | -5.96
-12 | -0.46 | 0.07159 | -0.013 | -6.421
-11.5 | -0.481 | 0.06401 | -0.015 | -7.518
-11 | -0.495 | 0.06302 | -0.014 | -7.847
-10.5 | -0.516 | 0.05203 | -0.016 | -9.926
-10 | -0.543 | 0.03775 | -0.019 | -14.397
-9.5 | -0.628 | 0.01109 | -0.023 | -56.669
-9 | -0.637 | 0.01012 | -0.024 | -62.966
-8.5 | -0.63 | 0.00964 | -0.024 | -65.42
-8 | -0.617 | 0.0093 | -0.024 | -66.389
-7.5 | -0.597 | 0.009 | -0.025 | -66.366
-7 | -0.57 | 0.00875 | -0.025 | -65.203
-6.5 | -0.537 | 0.00847 | -0.025 | -63.459
-6 | -0.499 | 0.00826 | -0.025 | -60.365
-5.5 | -0.455 | 0.00808 | -0.025 | -56.348
-5 | -0.407 | 0.00788 | -0.026 | -51.606
-4.5 | -0.355 | 0.00772 | -0.026 | -45.987
-4 | -0.301 | 0.0076 | -0.026 | -39.624
-3.5 | -0.245 | 0.00747 | -0.026 | -32.831
-3 | -0.188 | 0.00738 | -0.027 | -25.538
-2.5 | -0.13 | 0.00716 | -0.027 | -18.205
-2 | -0.072 | 0.00705 | -0.027 | -10.2
-1.5 | -0.013 | 0.00698 | -0.027 | -1.873
-1 | 0.046 | 0.00684 | -0.028 | 6.709
-0.5 | 0.105 | 0.00673 | -0.028 | 15.575
0 | 0.164 | 0.00669 | -0.028 | 24.518
0.5 | 0.223 | 0.00668 | -0.028 | 33.386
1 | 0.282 | 0.00666 | -0.029 | 42.303
1.5 | 0.341 | 0.00669 | -0.029 | 50.899
2 | 0.399 | 0.00672 | -0.029 | 59.391
2.5 | 0.458 | 0.00677 | -0.029 | 67.659
3 | 0.516 | 0.00685 | -0.03 | 75.375
3.5 | 0.575 | 0.00696 | -0.03 | 82.612
4 | 0.632 | 0.00702 | -0.03 | 89.965
4.5 | 0.689 | 0.00713 | -0.03 | 96.512
5 | 0.744 | 0.00745 | -0.031 | 99.877
5.5 | 0.796 | 0.00782 | -0.031 | 101.798
6 | 0.845 | 0.0082 | -0.031 | 102.956
6.5 | 0.89 | 0.00846 | -0.031 | 105.16
7 | 0.93 | 0.00883 | -0.032 | 105.31
7.5 | 0.965 | 0.00921 | -0.032 | 104.839
8 | 0.994 | 0.00953 | -0.032 | 104.355
8.5 | 1.017 | 0.00987 | -0.032 | 102.949
9 | 1.032 | 0.00991 | -0.033 | 104.149
9.5 | 1.038 | 0.01043 | -0.033 | 99.464
10 | 1.032 | 0.01106 | -0.033 | 93.259
10.5 | 1.016 | 0.0106 | -0.033 | 95.835
11 | 0.99 | 0.01319 | -0.034 | 75.11
11.5 | 0.958 | 0.0141 | -0.034 | 67.906
12 | 0.914 | 0.01552 | -0.034 | 58.927
12.5 | 0.861 | 0.01818 | -0.033 | 47.37
13 | 0.801 | 0.0232 | -0.033 | 34.538
13.5 | 0.738 | 0.03175 | -0.032 | 23.252
14 | 0.676 | 0.04408 | -0.03 | 15.332
14.5 | 0.614 | 0.06225 | -0.028 | 9.863

## 116. Re 12M Mach 0.10 (2)
BIGFOIL.COM POLAR EXPORT
MVE8.516
MVE8.516 |  |  |  | Cl Max: | 1.8598 | at alpha= | 18 | deg
XFOIL ncrit=9 |  |  |  | L/D Max: | 136.87 | at alpha= | 7.5 | deg
Re: | 12000000 |  |  | Cd Min: | 0.25812 | at alpha= | -20 | deg
Mach: | 0.1 |  |  | Cl=0 at alpha= | -1.4816 | deg
|  |  |  | @ Cl=0.1, Cd= | 0.004883
|  |  |  | @ Cl=0.4, Cd= | 0.0047711
|  |  |  | @ Cl=0.6, Cd= | 0.0051656
alpha (deg) | Cl | Cd | Cm | Cl/Cd
-20 | -0.8487 | 0.25812 | 0.0898 | -3.288
-19.5 | -0.8324 | 0.25101 | 0.0853 | -3.3162
-19 | -0.8153 | 0.24487 | 0.0812 | -3.3295
-17.5 | -1.5593 | 0.03775 | -0.0447 | -41.306
-17 | -1.5881 | 0.03035 | -0.0465 | -52.3262
-16.5 | -1.5684 | 0.0273 | -0.0448 | -57.4505
-16 | -1.5382 | 0.02471 | -0.0434 | -62.2501
-15.5 | -1.5012 | 0.02255 | -0.0422 | -66.5721
-15 | -1.4595 | 0.02074 | -0.0411 | -70.3713
-14.5 | -1.415 | 0.01911 | -0.0402 | -74.045
-14 | -1.3682 | 0.01767 | -0.0394 | -77.4307
-13.5 | -1.3197 | 0.01634 | -0.0386 | -80.765
-13 | -1.2698 | 0.01512 | -0.038 | -83.9815
-12.5 | -1.2188 | 0.01401 | -0.0375 | -86.995
-12 | -1.1668 | 0.01297 | -0.037 | -89.9614
-11.5 | -1.1141 | 0.01203 | -0.0366 | -92.6101
-11 | -1.0608 | 0.01117 | -0.0362 | -94.9687
-10.5 | -1.0036 | 0.01031 | -0.0365 | -97.3424
-9.5 | -0.8974 | 0.0088 | -0.0352 | -101.9773
-9 | -0.8453 | 0.00804 | -0.0343 | -105.1368
-8.5 | -0.7939 | 0.00741 | -0.0331 | -107.139
-8 | -0.7411 | 0.00708 | -0.0321 | -104.6751
-7.5 | -0.6857 | 0.00683 | -0.0318 | -100.3953
-6.5 | -0.573 | 0.00642 | -0.0315 | -89.2523
-6 | -0.5164 | 0.00618 | -0.0315 | -83.5599
-5.5 | -0.4594 | 0.00604 | -0.0315 | -76.0596
-5 | -0.4024 | 0.00586 | -0.0315 | -68.6689
-4.5 | -0.3453 | 0.00571 | -0.0316 | -60.4729
-4 | -0.2881 | 0.00557 | -0.0317 | -51.7235
-3.5 | -0.2308 | 0.00546 | -0.0318 | -42.2711
-3 | -0.1736 | 0.00536 | -0.0319 | -32.3881
-2.5 | -0.1164 | 0.00524 | -0.032 | -22.2137
-2 | -0.0593 | 0.00512 | -0.0321 | -11.582
-1.5 | -0.0021 | 0.00506 | -0.0322 | -0.41502
-1 | 0.0549 | 0.00497 | -0.0323 | 11.0463
-0.5 | 0.1119 | 0.00486 | -0.0325 | 23.0247
0 | 0.169 | 0.00483 | -0.0326 | 34.9896
0.5 | 0.2261 | 0.00482 | -0.0328 | 46.9087
1 | 0.2831 | 0.0048 | -0.033 | 58.9792
1.5 | 0.3401 | 0.0048 | -0.0331 | 70.8542
2 | 0.3968 | 0.00477 | -0.0333 | 83.1866
2.5 | 0.4531 | 0.00479 | -0.0334 | 94.5929
3 | 0.5093 | 0.00486 | -0.0334 | 104.7942
3.5 | 0.5654 | 0.00501 | -0.0335 | 112.8543
4 | 0.621 | 0.00526 | -0.0334 | 118.0608
4.5 | 0.6765 | 0.0055 | -0.0333 | 123
5 | 0.7311 | 0.0057 | -0.033 | 128.2632
5.5 | 0.7893 | 0.0059 | -0.0335 | 133.7797
6 | 0.8444 | 0.00632 | -0.0334 | 133.6076
6.5 | 0.8997 | 0.00667 | -0.0332 | 134.8876
7 | 0.9551 | 0.00699 | -0.0331 | 136.6381
7.5 | 1.0101 | 0.00738 | -0.0329 | 136.8699
8 | 1.0646 | 0.00782 | -0.0327 | 136.1381
8.5 | 1.1188 | 0.00828 | -0.0324 | 135.1208
9.5 | 1.2265 | 0.00923 | -0.0318 | 132.8819
10 | 1.2794 | 0.00978 | -0.0314 | 130.818
10.5 | 1.3311 | 0.0105 | -0.0308 | 126.7714
11 | 1.3822 | 0.01124 | -0.0301 | 122.9715
11.5 | 1.4319 | 0.01212 | -0.0293 | 118.1436
12 | 1.4817 | 0.01291 | -0.0285 | 114.7715
12.5 | 1.5305 | 0.01374 | -0.0276 | 111.3901
13 | 1.5782 | 0.01463 | -0.0266 | 107.8742
13.5 | 1.6245 | 0.01558 | -0.0254 | 104.2683
14 | 1.6695 | 0.01659 | -0.0241 | 100.6329
14.5 | 1.7124 | 0.01768 | -0.0225 | 96.8552
15 | 1.7529 | 0.01887 | -0.0207 | 92.8935
15.5 | 1.7901 | 0.02017 | -0.0186 | 88.7506
16 | 1.8226 | 0.02163 | -0.0159 | 84.2626
16.5 | 1.8404 | 0.02334 | -0.0112 | 78.8518
17 | 1.8511 | 0.02568 | -0.007 | 72.0833
17.5 | 1.8582 | 0.02892 | -0.0042 | 64.2531
18 | 1.8598 | 0.03349 | -0.0032 | 55.533
18.5 | 1.8539 | 0.0398 | -0.0042 | 46.5804
19 | 1.8354 | 0.04846 | -0.0072 | 37.8745
19.5 | 1.7983 | 0.06031 | -0.0122 | 29.8176
20 | 1.7437 | 0.07539 | -0.0192 | 23.1291

## 117. Re 12M Mach 0.25 (1)
BIGFOIL.COM POLAR EXPORT
MVE8.516
MVE8.516 |  |  |  | Cl Max: | 1.003 | at alpha= | 8.5 | deg
JavaFoil+Calcfoil stall+Eppler ext transition |  |  |  | L/D Max: | 104.53 | at alpha= | 6.5 | deg
Re: | 12000000 |  |  | Cd Min: | 0.0067 | at alpha= | 0.5 | deg
Mach: | 0.25 |  |  | Cl=0 at alpha= | -1.3917 | deg
|  |  |  | @ Cl=0.1, Cd= | 0.0067944
|  |  |  | @ Cl=0.4, Cd= | 0.07811
|  |  |  | @ Cl=0.6, Cd= | 0.07811
alpha (deg) | Cl | Cd | Cm | Cl/Cd
-13 | -0.066 | 0.08674 | -0.012 | -0.765
-12.5 | -0.064 | 0.08075 | -0.013 | -0.788
-12 | -0.187 | 0.07635 | -0.013 | -2.449
-11.5 | -0.249 | 0.07032 | -0.014 | -3.543
-11 | -0.301 | 0.06804 | -0.013 | -4.43
-10.5 | -0.35 | 0.06183 | -0.014 | -5.656
-10 | -0.391 | 0.0575 | -0.015 | -6.8
-9.5 | -0.426 | 0.05225 | -0.016 | -8.161
-9 | -0.466 | 0.03895 | -0.018 | -11.964
-8.5 | -0.569 | 0.01051 | -0.025 | -54.109
-8 | -0.577 | 0.00977 | -0.025 | -59.003
-7.5 | -0.573 | 0.00933 | -0.025 | -61.456
-7 | -0.559 | 0.00905 | -0.025 | -61.774
-6.5 | -0.535 | 0.00873 | -0.026 | -61.264
-6 | -0.502 | 0.00846 | -0.026 | -59.297
-5.5 | -0.461 | 0.00827 | -0.026 | -55.823
-5 | -0.415 | 0.00801 | -0.026 | -51.778
-4.5 | -0.363 | 0.00783 | -0.027 | -46.369
-4 | -0.308 | 0.00768 | -0.027 | -40.143
-3.5 | -0.252 | 0.00755 | -0.027 | -33.35
-3 | -0.193 | 0.00748 | -0.027 | -25.863
-2.5 | -0.134 | 0.00723 | -0.028 | -18.53
-2 | -0.074 | 0.0071 | -0.028 | -10.395
-1.5 | -0.013 | 0.00701 | -0.028 | -1.916
-1 | 0.047 | 0.00689 | -0.028 | 6.842
-0.5 | 0.108 | 0.00678 | -0.029 | 15.9
0 | 0.168 | 0.00672 | -0.029 | 25.068
0.5 | 0.229 | 0.0067 | -0.029 | 34.18
1 | 0.29 | 0.00671 | -0.029 | 43.151
1.5 | 0.35 | 0.00672 | -0.03 | 52.062
2 | 0.41 | 0.00676 | -0.03 | 60.702
2.5 | 0.471 | 0.00683 | -0.03 | 68.901
3 | 0.531 | 0.00692 | -0.03 | 76.713
3.5 | 0.59 | 0.007 | -0.031 | 84.346
4 | 0.649 | 0.00711 | -0.031 | 91.292
4.5 | 0.707 | 0.00724 | -0.031 | 97.586
5 | 0.763 | 0.00757 | -0.031 | 100.783
5.5 | 0.815 | 0.00816 | -0.032 | 99.953
6 | 0.864 | 0.0084 | -0.032 | 102.816
6.5 | 0.907 | 0.00868 | -0.032 | 104.53
7 | 0.944 | 0.00912 | -0.033 | 103.553
7.5 | 0.973 | 0.00954 | -0.033 | 102.006
8 | 0.993 | 0.00993 | -0.033 | 100.071
8.5 | 1.003 | 0.01038 | -0.033 | 96.667
9 | 1.001 | 0.01052 | -0.034 | 95.144
9.5 | 0.984 | 0.01122 | -0.034 | 87.763
10 | 0.944 | 0.01023 | -0.034 | 92.269
10.5 | 0.891 | 0.01372 | -0.034 | 64.883
11 | 0.819 | 0.01504 | -0.034 | 54.425
11.5 | 0.727 | 0.01809 | -0.034 | 40.195
12 | 0.617 | 0.02727 | -0.032 | 22.611
12.5 | 0.508 | 0.04132 | -0.03 | 12.283
13 | 0.397 | 0.06407 | -0.027 | 6.197
13.5 | 0.296 | 0.07811 | -0.025 | 3.784

## 118. Re 12M Mach 0.25 (2)
BIGFOIL.COM POLAR EXPORT
MVE8.516
MVE8.516 |  |  |  | Cl Max: | 1.6418 | at alpha= | 13.5 | deg
XFOIL ncrit=9 |  |  |  | L/D Max: | 136.634 | at alpha= | 7 | deg
Re: | 12000000 |  |  | Cd Min: | 0.24893 | at alpha= | -19 | deg
Mach: | 0.25 |  |  | Cl=0 at alpha= | -1.4822 | deg
|  |  |  | @ Cl=0.1, Cd= | 0.0049092
|  |  |  | @ Cl=0.4, Cd= | 0.0048033
|  |  |  | @ Cl=0.6, Cd= | 0.0051344
alpha (deg) | Cl | Cd | Cm | Cl/Cd
-20 | -0.5723 | 0.21469 | 0.0461 | -2.6657
-19.5 | -0.5625 | 0.20966 | 0.0434 | -2.6829
-19 | -0.8283 | 0.24893 | 0.084 | -3.3274
-18.5 | -0.8102 | 0.24255 | 0.0798 | -3.3403
-18 | -0.7921 | 0.23601 | 0.0756 | -3.3562
-17.5 | -0.7743 | 0.22931 | 0.0716 | -3.3767
-17 | -0.7557 | 0.22273 | 0.0677 | -3.3929
-16 | -0.7445 | 0.19485 | 0.0563 | -3.8209
-15.5 | -0.7312 | 0.18707 | 0.0524 | -3.9087
-15 | -0.7173 | 0.17984 | 0.0489 | -3.9885
-14.5 | -0.7046 | 0.17216 | 0.0453 | -4.0927
-14 | -0.6939 | 0.16416 | 0.0417 | -4.227
-13.5 | -0.7485 | 0.13768 | 0.0305 | -5.4365
-12.5 | -0.8948 | 0.08953 | 0.0031 | -9.9944
-12 | -1.0308 | 0.0478 | -0.0348 | -21.5649
-11.5 | -1.0842 | 0.03149 | -0.0455 | -34.43
-11 | -1.0781 | 0.02186 | -0.0462 | -49.3184
-10.5 | -1.0408 | 0.01682 | -0.045 | -61.8787
-10 | -0.9871 | 0.0136 | -0.0447 | -72.5809
-9.5 | -0.938 | 0.01115 | -0.0425 | -84.1256
-9 | -0.8859 | 0.00943 | -0.0403 | -93.9449
-8.5 | -0.8314 | 0.00838 | -0.0383 | -99.2124
-8 | -0.7756 | 0.00767 | -0.0365 | -101.1213
-7.5 | -0.7169 | 0.0072 | -0.0355 | -99.5694
-7 | -0.6571 | 0.00691 | -0.0348 | -95.0941
-6.5 | -0.5972 | 0.0067 | -0.0344 | -89.1343
-6 | -0.5375 | 0.00639 | -0.0339 | -84.1158
-5.5 | -0.4778 | 0.00615 | -0.0336 | -77.6911
-5 | -0.4179 | 0.00599 | -0.0334 | -69.7663
-4.5 | -0.3582 | 0.00577 | -0.0332 | -62.0797
-4 | -0.2985 | 0.00564 | -0.0331 | -52.9255
-3.5 | -0.239 | 0.00551 | -0.0331 | -43.3757
-3 | -0.1796 | 0.0054 | -0.0331 | -33.2593
-2.5 | -0.1204 | 0.00526 | -0.0331 | -22.8897
-2 | -0.0612 | 0.00514 | -0.0331 | -11.9066
-1.5 | -0.0021 | 0.00508 | -0.0332 | -0.41339
-1 | 0.0568 | 0.00499 | -0.0333 | 11.3828
-0.5 | 0.1156 | 0.00488 | -0.0334 | 23.6885
0 | 0.1746 | 0.00484 | -0.0336 | 36.0744
0.5 | 0.2335 | 0.00483 | -0.0337 | 48.3437
1 | 0.2924 | 0.00482 | -0.0339 | 60.6639
1.5 | 0.3511 | 0.00482 | -0.034 | 72.8423
2 | 0.4096 | 0.0048 | -0.0341 | 85.3333
2.5 | 0.4679 | 0.00481 | -0.0341 | 97.2765
3 | 0.526 | 0.00489 | -0.0341 | 107.5665
3.5 | 0.5841 | 0.00506 | -0.0341 | 115.4348
4 | 0.6418 | 0.00533 | -0.0339 | 120.4128
4.5 | 0.6995 | 0.00558 | -0.0337 | 125.3584
5 | 0.7561 | 0.0058 | -0.0332 | 130.3621
5.5 | 0.8168 | 0.00607 | -0.0335 | 134.5634
6 | 0.8746 | 0.00647 | -0.0332 | 135.1777
6.5 | 0.9327 | 0.00684 | -0.0328 | 136.3596
7 | 0.9906 | 0.00725 | -0.0323 | 136.6345
7.5 | 1.0484 | 0.00771 | -0.0317 | 135.9792
8 | 1.106 | 0.0082 | -0.0311 | 134.878
8.5 | 1.1636 | 0.00872 | -0.0303 | 133.4404
9 | 1.2209 | 0.00927 | -0.0295 | 131.7044
9.5 | 1.2774 | 0.00995 | -0.0285 | 128.3819
10 | 1.3332 | 0.01074 | -0.0272 | 124.1341
10.5 | 1.3875 | 0.01173 | -0.0257 | 118.2864
11 | 1.4387 | 0.01308 | -0.0237 | 109.9924
11.5 | 1.4898 | 0.01436 | -0.0217 | 103.7465
12 | 1.5389 | 0.01578 | -0.0194 | 97.5222
12.5 | 1.5837 | 0.01753 | -0.0167 | 90.3423
13 | 1.6208 | 0.01982 | -0.0131 | 81.776
13.5 | 1.6418 | 0.02308 | -0.0083 | 71.1352
14 | 1.6299 | 0.02724 | -0.0009 | 59.8348
14.5 | 1.606 | 0.03405 | 0.0014 | 47.1659
15 | 1.5767 | 0.04438 | -0.0027 | 35.5273
15.5 | 1.5413 | 0.0573 | -0.01 | 26.8988
16 | 1.4999 | 0.07166 | -0.0179 | 20.9308
16.5 | 1.4551 | 0.08662 | -0.0256 | 16.7987
17 | 1.4078 | 0.10225 | -0.0334 | 13.7682
17.5 | 1.3592 | 0.11862 | -0.0417 | 11.4584
18 | 1.309 | 0.13597 | -0.0509 | 9.6271
18.5 | 1.2574 | 0.15467 | -0.0616 | 8.1296

## 119. Re 12M Mach 0.50 (1)
BIGFOIL.COM POLAR EXPORT
MVE8.516
MVE8.516 |  |  |  | Cl Max: | 1.149 | at alpha= | 20 | deg
JavaFoil+Calcfoil stall+Eppler ext transition |  |  |  | L/D Max: | 101.605 | at alpha= | 5 | deg
Re: | 12000000 |  |  | Cd Min: | 0.00687 | at alpha= | 0 | deg
Mach: | 0.5 |  |  | Cl=0 at alpha= | -1.3897 | deg
|  |  |  | @ Cl=0.1, Cd= | 0.0069848
|  |  |  | @ Cl=0.4, Cd= | 0.0069381
|  |  |  | @ Cl=0.6, Cd= | 0.007217
alpha (deg) | Cl | Cd | Cm | Cl/Cd
-20 | -1.001 | 0.167 | -0.014 | -5.992
-19.5 | -0.976 | 0.15714 | -0.014 | -6.209
-19 | -0.955 | 0.13517 | -0.015 | -7.063
-18.5 | -0.926 | 0.13107 | -0.015 | -7.067
-18 | -0.897 | 0.12804 | -0.014 | -7.005
-17.5 | -0.869 | 0.12452 | -0.014 | -6.98
-17 | -0.842 | 0.11971 | -0.014 | -7.032
-16.5 | -0.818 | 0.12154 | -0.015 | -6.729
-16 | -0.792 | 0.11262 | -0.015 | -7.033
-15.5 | -0.764 | 0.10736 | -0.015 | -7.119
-15 | -0.736 | 0.10288 | -0.014 | -7.159
-14.5 | -0.711 | 0.09591 | -0.015 | -7.409
-14 | -0.685 | 0.08903 | -0.015 | -7.697
-13.5 | -0.657 | 0.09383 | -0.014 | -6.998
-13 | -0.63 | 0.0861 | -0.015 | -7.322
-12.5 | -0.606 | 0.07745 | -0.016 | -7.829
-12 | -0.583 | 0.0699 | -0.017 | -8.336
-11.5 | -0.547 | 0.08123 | -0.014 | -6.734
-11 | -0.523 | 0.07156 | -0.015 | -7.302
-10.5 | -0.502 | 0.06002 | -0.017 | -8.364
-10 | -0.494 | 0.04144 | -0.021 | -11.924
-9.5 | -0.441 | 0.06144 | -0.015 | -7.177
-9 | -0.417 | 0.05413 | -0.016 | -7.704
-8.5 | -0.446 | 0.01682 | -0.026 | -26.511
-8 | -0.369 | 0.04247 | -0.019 | -8.7
-7.5 | -0.357 | 0.0283 | -0.023 | -12.633
-7 | -0.377 | 0.00988 | -0.028 | -38.203
-6.5 | -0.344 | 0.00975 | -0.029 | -35.286
-6 | -0.31 | 0.00953 | -0.029 | -32.557
-5.5 | -0.352 | 0.00926 | -0.029 | -38.013
-5 | -0.418 | 0.00877 | -0.029 | -47.618
-4.5 | -0.386 | 0.00845 | -0.03 | -45.728
-4 | -0.336 | 0.00813 | -0.03 | -41.374
-3.5 | -0.278 | 0.00792 | -0.03 | -35.079
-3 | -0.215 | 0.00775 | -0.031 | -27.745
-2.5 | -0.149 | 0.00754 | -0.031 | -19.798
-2 | -0.082 | 0.00732 | -0.031 | -11.258
-1.5 | -0.015 | 0.0072 | -0.031 | -2.084
-1 | 0.053 | 0.00709 | -0.032 | 7.432
-0.5 | 0.12 | 0.00694 | -0.032 | 17.361
0 | 0.188 | 0.00687 | -0.032 | 27.387
0.5 | 0.256 | 0.00687 | -0.032 | 37.243
1 | 0.324 | 0.00689 | -0.033 | 46.96
1.5 | 0.391 | 0.00693 | -0.033 | 56.423
2 | 0.458 | 0.00699 | -0.033 | 65.586
2.5 | 0.526 | 0.00709 | -0.034 | 74.105
3 | 0.593 | 0.0072 | -0.034 | 82.293
3.5 | 0.659 | 0.00736 | -0.034 | 89.562
4 | 0.724 | 0.00753 | -0.035 | 96.092
4.5 | 0.786 | 0.00783 | -0.035 | 100.408
5 | 0.845 | 0.00832 | -0.035 | 101.605
5.5 | 0.894 | 0.00898 | -0.035 | 99.551
6 | 0.927 | 0.00949 | -0.036 | 97.736
6.5 | 0.929 | 0.01023 | -0.036 | 90.761
7 | 0.826 | 0.01099 | -0.036 | 75.185
7.5 | 0.595 | 0.01094 | -0.037 | 54.409
8 | 0.627 | 0.01055 | -0.037 | 59.431
8.5 | 0.659 | 0.01315 | -0.037 | 50.138
9 | 0.683 | 0.01525 | -0.037 | 44.808
9.5 | 0.716 | 0.01547 | -0.037 | 46.261
10 | 0.716 | 0.02208 | -0.036 | 32.447
10.5 | 0.766 | 0.01845 | -0.037 | 41.523
11 | 0.76 | 0.02918 | -0.035 | 26.031
11.5 | 0.708 | 0.07227 | -0.025 | 9.794
12 | 0.799 | 0.03908 | -0.034 | 20.442
12.5 | 0.776 | 0.06933 | -0.029 | 11.192
13 | 0.788 | 0.08495 | -0.026 | 9.272
13.5 | 0.805 | 0.10002 | -0.023 | 8.044
14 | 0.836 | 0.09344 | -0.025 | 8.949
14.5 | 0.873 | 0.09226 | -0.028 | 9.463
15 | 0.901 | 0.09711 | -0.028 | 9.281
15.5 | 0.912 | 0.10636 | -0.025 | 8.579
16 | 0.951 | 0.10349 | -0.028 | 9.193
16.5 | 0.988 | 0.10284 | -0.03 | 9.604
17 | 1.008 | 0.11375 | -0.029 | 8.866
17.5 | 1.017 | 0.13873 | -0.026 | 7.331
18 | 1.046 | 0.14238 | -0.027 | 7.348
18.5 | 1.075 | 0.14594 | -0.028 | 7.367
19 | 1.101 | 0.15453 | -0.028 | 7.124
19.5 | 1.122 | 0.17211 | -0.028 | 6.517
20 | 1.149 | 0.17553 | -0.028 | 6.548

## 120. Re 12M Mach 0.50 (2)
BIGFOIL.COM POLAR EXPORT
MVE8.516
MVE8.516 |  |  |  | Cl Max: | 1.2389 | at alpha= | 8 | deg
XFOIL ncrit=9 |  |  |  | L/D Max: | 140.609 | at alpha= | 6 | deg
Re: | 12000000 |  |  | Cd Min: | 0.29343 | at alpha= | -20 | deg
Mach: | 0.5 |  |  | Cl=0 at alpha= | -1.4829 | deg
|  |  |  | @ Cl=0.1, Cd= | 0.0050328
|  |  |  | @ Cl=0.4, Cd= | 0.0049003
|  |  |  | @ Cl=0.6, Cd= | 0.0050563
alpha (deg) | Cl | Cd | Cm | Cl/Cd
-20 | -0.9395 | 0.29343 | 0.1091 | -3.2018
-19.5 | -0.9172 | 0.28461 | 0.1036 | -3.2227
-19 | -0.8948 | 0.27557 | 0.0982 | -3.2471
-18.5 | -0.8723 | 0.26616 | 0.0928 | -3.2774
-18 | -0.8501 | 0.2565 | 0.0875 | -3.3142
-17.5 | -0.8283 | 0.24717 | 0.0823 | -3.3511
-17 | -0.8058 | 0.2396 | 0.0775 | -3.3631
-16.5 | -0.7837 | 0.23144 | 0.0727 | -3.3862
-16 | -0.7622 | 0.22294 | 0.068 | -3.4189
-15.5 | -0.7416 | 0.21423 | 0.0634 | -3.4617
-15 | -0.7217 | 0.2054 | 0.0588 | -3.5136
-14.5 | -0.7025 | 0.19641 | 0.0543 | -3.5767
-14 | -0.6843 | 0.18739 | 0.05 | -3.6517
-13.5 | -0.6687 | 0.17785 | 0.0457 | -3.7599
-13 | -0.6549 | 0.16795 | 0.0413 | -3.8994
-12.5 | -0.6442 | 0.15767 | 0.0369 | -4.0857
-12 | -0.6315 | 0.14887 | 0.0331 | -4.242
-11.5 | -0.6185 | 0.14051 | 0.0295 | -4.4018
-11 | -0.6136 | 0.1304 | 0.0252 | -4.7055
-10.5 | -0.6057 | 0.1215 | 0.0214 | -4.9852
-10 | -0.6005 | 0.11222 | 0.0173 | -5.3511
-9.5 | -0.5995 | 0.10238 | 0.0127 | -5.8556
-9 | -0.6011 | 0.0924 | 0.0076 | -6.5054
-8.5 | -0.6058 | 0.08209 | 0.0017 | -7.3797
-8 | -0.614 | 0.07197 | -0.0047 | -8.5313
-7.5 | -0.6271 | 0.06229 | -0.0115 | -10.0674
-7 | -0.6193 | 0.04743 | -0.0333 | -13.0571
-6.5 | -0.6108 | 0.03268 | -0.0447 | -18.6903
-6 | -0.5976 | 0.01874 | -0.0485 | -31.889
-5.5 | -0.5613 | 0.00898 | -0.0465 | -62.5056
-5 | -0.4928 | 0.00679 | -0.0435 | -72.5773
-4.5 | -0.42 | 0.00624 | -0.0417 | -67.3077
-4 | -0.3481 | 0.00593 | -0.0404 | -58.7015
-3.5 | -0.2772 | 0.00574 | -0.0394 | -48.2927
-3 | -0.2074 | 0.00558 | -0.0387 | -37.1685
-2.5 | -0.1384 | 0.00544 | -0.0383 | -25.4412
-2 | -0.0701 | 0.00527 | -0.0379 | -13.3017
-1.5 | -0.0023 | 0.00518 | -0.0377 | -0.44402
-1 | 0.0651 | 0.00509 | -0.0376 | 12.7898
-0.5 | 0.1322 | 0.00498 | -0.0376 | 26.5462
0 | 0.1993 | 0.00493 | -0.0376 | 40.426
0.5 | 0.2665 | 0.00493 | -0.0377 | 54.0568
1 | 0.3336 | 0.00492 | -0.0377 | 67.8049
1.5 | 0.4009 | 0.0049 | -0.0377 | 81.8163
2 | 0.4678 | 0.00491 | -0.0376 | 95.2749
2.5 | 0.5349 | 0.00493 | -0.0374 | 108.499
3 | 0.6019 | 0.00506 | -0.037 | 118.9526
3.5 | 0.6693 | 0.00529 | -0.0365 | 126.5217
4 | 0.7365 | 0.00565 | -0.0357 | 130.354
4.5 | 0.8041 | 0.00603 | -0.0346 | 133.3499
5 | 0.8702 | 0.00631 | -0.0329 | 137.9081
5.5 | 0.9442 | 0.00675 | -0.0322 | 139.8815
6 | 1.0152 | 0.00722 | -0.0304 | 140.6094
6.5 | 1.0869 | 0.00781 | -0.0281 | 139.1677
7 | 1.1593 | 0.00861 | -0.0251 | 134.6458
7.5 | 1.2181 | 0.01128 | -0.0194 | 107.9876
8 | 1.2389 | 0.01745 | -0.011 | 70.9971
8.5 | 1.2271 | 0.02516 | -0.0033 | 48.7719
9 | 1.1909 | 0.03274 | 0.0007 | 36.3745
9.5 | 1.159 | 0.04479 | -0.0078 | 25.8763
10 | 1.1289 | 0.05888 | -0.0187 | 19.1729
10.5 | 1.099 | 0.07276 | -0.0275 | 15.1045
11 | 1.0706 | 0.08606 | -0.0344 | 12.4402
11.5 | 1.0443 | 0.09905 | -0.0406 | 10.5432
12 | 1.0199 | 0.11191 | -0.0465 | 9.1136
12.5 | 1 | 0.12465 | -0.0526 | 8.0225
13 | 0.984 | 0.13765 | -0.0592 | 7.1486

## 121. Re 14M Mach 0.00 (1)
BIGFOIL.COM POLAR EXPORT
MVE8.516
MVE8.516 |  |  |  | Cl Max: | 1.043 | at alpha= | 9.5 | deg
JavaFoil+Calcfoil stall+Eppler ext transition |  |  |  | L/D Max: | 106.939 | at alpha= | 7 | deg
Re: | 14000000 |  |  | Cd Min: | 0.00663 | at alpha= | 0.5 | deg
Mach: | 0 |  |  | Cl=0 at alpha= | -1.3898 | deg
|  |  |  | @ Cl=0.1, Cd= | 0.0066976
|  |  |  | @ Cl=0.4, Cd= | 0.006713
|  |  |  | @ Cl=0.6, Cd= | 0.0070286
alpha (deg) | Cl | Cd | Cm | Cl/Cd
-14.5 | -0.398 | 0.09112 | -0.013 | -4.364
-14 | -0.415 | 0.08979 | -0.013 | -4.623
-13.5 | -0.436 | 0.0822 | -0.013 | -5.301
-13 | -0.456 | 0.07582 | -0.014 | -6.012
-12.5 | -0.473 | 0.07236 | -0.014 | -6.541
-12 | -0.492 | 0.06651 | -0.015 | -7.392
-11.5 | -0.51 | 0.05936 | -0.015 | -8.597
-11 | -0.52 | 0.05846 | -0.015 | -8.897
-10.5 | -0.554 | 0.03851 | -0.018 | -14.382
-10 | -0.626 | 0.01279 | -0.023 | -48.896
-9.5 | -0.65 | 0.01034 | -0.024 | -62.928
-9 | -0.647 | 0.0098 | -0.024 | -66.019
-8.5 | -0.637 | 0.00941 | -0.024 | -67.747
-8 | -0.622 | 0.00908 | -0.024 | -68.47
-7.5 | -0.599 | 0.0088 | -0.024 | -68.142
-7 | -0.571 | 0.0086 | -0.025 | -66.446
-6.5 | -0.537 | 0.00833 | -0.025 | -64.472
-6 | -0.498 | 0.00813 | -0.025 | -61.201
-5.5 | -0.454 | 0.00794 | -0.025 | -57.152
-5 | -0.405 | 0.00778 | -0.026 | -52.137
-4.5 | -0.354 | 0.00762 | -0.026 | -46.408
-4 | -0.3 | 0.00749 | -0.026 | -40.007
-3.5 | -0.244 | 0.0074 | -0.026 | -32.985
-3 | -0.187 | 0.0073 | -0.026 | -25.674
-2.5 | -0.13 | 0.00711 | -0.027 | -18.238
-2 | -0.072 | 0.00699 | -0.027 | -10.232
-1.5 | -0.013 | 0.0069 | -0.027 | -1.886
-1 | 0.046 | 0.0068 | -0.027 | 6.713
-0.5 | 0.104 | 0.00669 | -0.028 | 15.597
0 | 0.163 | 0.00664 | -0.028 | 24.557
0.5 | 0.222 | 0.00663 | -0.028 | 33.433
1 | 0.28 | 0.00664 | -0.028 | 42.198
1.5 | 0.339 | 0.00667 | -0.029 | 50.793
2 | 0.397 | 0.00671 | -0.029 | 59.195
2.5 | 0.456 | 0.00677 | -0.029 | 67.326
3 | 0.514 | 0.00684 | -0.029 | 75.09
3.5 | 0.572 | 0.00695 | -0.03 | 82.251
4 | 0.629 | 0.00711 | -0.03 | 88.432
4.5 | 0.685 | 0.00723 | -0.03 | 94.76
5 | 0.74 | 0.00739 | -0.03 | 100.095
5.5 | 0.792 | 0.00772 | -0.031 | 102.596
6 | 0.841 | 0.00809 | -0.031 | 103.925
6.5 | 0.886 | 0.00833 | -0.031 | 106.446
7 | 0.927 | 0.00867 | -0.031 | 106.939
7.5 | 0.963 | 0.00901 | -0.032 | 106.894
8 | 0.993 | 0.00935 | -0.032 | 106.274
8.5 | 1.017 | 0.00966 | -0.032 | 105.267
9 | 1.035 | 0.01007 | -0.033 | 102.741
9.5 | 1.043 | 0.01008 | -0.033 | 103.456
10 | 1.041 | 0.01061 | -0.033 | 98.096
10.5 | 1.031 | 0.01126 | -0.033 | 91.584
11 | 1.01 | 0.01081 | -0.033 | 93.504
11.5 | 0.984 | 0.01336 | -0.034 | 73.67
12 | 0.95 | 0.01446 | -0.034 | 65.672
12.5 | 0.906 | 0.01614 | -0.034 | 56.121
13 | 0.855 | 0.01917 | -0.033 | 44.591
13.5 | 0.799 | 0.02462 | -0.033 | 32.448
14 | 0.743 | 0.03278 | -0.032 | 22.651
14.5 | 0.684 | 0.04608 | -0.03 | 14.842

## 122. Re 14M Mach 0.00 (2)
BIGFOIL.COM POLAR EXPORT
MVE8.516
MVE8.516 |  |  |  | Cl Max: | 1.9141 | at alpha= | 19 | deg
XFOIL ncrit=9 |  |  |  | L/D Max: | 140.63 | at alpha= | 7.5 | deg
Re: | 14000000 |  |  | Cd Min: | 0.05001 | at alpha= | 20 | deg
Mach: | 0 |  |  | Cl=0 at alpha= | -1.4789 | deg
|  |  |  | @ Cl=0.1, Cd= | 0.0048476
|  |  |  | @ Cl=0.4, Cd= | 0.0047846
|  |  |  | @ Cl=0.6, Cd= | 0.0051753
alpha (deg) | Cl | Cd | Cm | Cl/Cd
-19 | -1.6808 | 0.03634 | -0.0441 | -46.2521
-18.5 | -1.6974 | 0.02993 | -0.0461 | -56.7123
-18 | -1.6907 | 0.02698 | -0.0431 | -62.6649
-17.5 | -1.6632 | 0.02473 | -0.0415 | -67.2543
-17 | -1.6297 | 0.02277 | -0.0402 | -71.5722
-16.5 | -1.5911 | 0.02113 | -0.0392 | -75.3005
-16 | -1.5497 | 0.01962 | -0.0383 | -78.9857
-15.5 | -1.5058 | 0.01828 | -0.0375 | -82.3742
-15 | -1.46 | 0.01705 | -0.0369 | -85.6305
-14.5 | -1.4126 | 0.01593 | -0.0363 | -88.6755
-14 | -1.3639 | 0.0149 | -0.0359 | -91.5369
-13.5 | -1.3141 | 0.01394 | -0.0355 | -94.2683
-13 | -1.2634 | 0.01304 | -0.0352 | -96.8865
-12.5 | -1.2119 | 0.01221 | -0.0349 | -99.2547
-12 | -1.1597 | 0.01142 | -0.0347 | -101.5499
-11.5 | -1.1065 | 0.01069 | -0.0346 | -103.508
-11 | -1.0502 | 0.01002 | -0.0351 | -104.8104
-10.5 | -0.9961 | 0.00937 | -0.035 | -106.3074
-8.5 | -0.7915 | 0.00715 | -0.0313 | -110.6993
-7.5 | -0.6815 | 0.00666 | -0.0309 | -102.3273
-7 | -0.6256 | 0.0065 | -0.031 | -96.2462
-6.5 | -0.5695 | 0.00632 | -0.031 | -90.1108
-6 | -0.5134 | 0.00607 | -0.031 | -84.5799
-5 | -0.4003 | 0.00576 | -0.0312 | -69.4965
-4.5 | -0.3435 | 0.00561 | -0.0313 | -61.2299
-4 | -0.2867 | 0.00549 | -0.0314 | -52.2222
-3.5 | -0.2298 | 0.00539 | -0.0315 | -42.6345
-3 | -0.1729 | 0.00529 | -0.0316 | -32.6843
-2.5 | -0.1161 | 0.00518 | -0.0317 | -22.4131
-2 | -0.0593 | 0.00507 | -0.0319 | -11.6963
-1.5 | -0.0024 | 0.00501 | -0.032 | -0.47904
-1 | 0.0544 | 0.00492 | -0.0321 | 11.0569
-0.5 | 0.1111 | 0.00483 | -0.0323 | 23.0021
0.5 | 0.2248 | 0.00478 | -0.0326 | 47.0293
1 | 0.2816 | 0.00478 | -0.0328 | 58.9121
1.5 | 0.3383 | 0.00478 | -0.033 | 70.7741
2 | 0.3948 | 0.00478 | -0.0331 | 82.5941
2.5 | 0.4509 | 0.00483 | -0.0333 | 93.354
3 | 0.5068 | 0.00489 | -0.0334 | 103.6401
3.5 | 0.5624 | 0.00504 | -0.0334 | 111.5873
4 | 0.618 | 0.00524 | -0.0334 | 117.9389
4.5 | 0.6733 | 0.00549 | -0.0334 | 122.6412
5 | 0.7283 | 0.00574 | -0.0333 | 126.8815
5.5 | 0.7819 | 0.00591 | -0.033 | 132.3012
6 | 0.8396 | 0.00613 | -0.0335 | 136.9657
6.5 | 0.8946 | 0.00647 | -0.0334 | 138.2689
7 | 0.9495 | 0.00678 | -0.0333 | 140.0442
7.5 | 1.0041 | 0.00714 | -0.0332 | 140.6303
8 | 1.0582 | 0.00756 | -0.0331 | 139.9735
8.5 | 1.112 | 0.00799 | -0.0329 | 139.174
9.5 | 1.2188 | 0.00887 | -0.0325 | 137.407
10 | 1.2714 | 0.00938 | -0.0323 | 135.5437
10.5 | 1.3224 | 0.01009 | -0.0318 | 131.0605
11 | 1.3734 | 0.01075 | -0.0313 | 127.7581
11.5 | 1.424 | 0.01139 | -0.0308 | 125.0219
12 | 1.4738 | 0.01206 | -0.0303 | 122.2056
12.5 | 1.5228 | 0.01278 | -0.0296 | 119.1549
13 | 1.5709 | 0.01354 | -0.0289 | 116.0192
13.5 | 1.6179 | 0.01436 | -0.0281 | 112.6671
14 | 1.6637 | 0.01522 | -0.0271 | 109.3101
14.5 | 1.7079 | 0.01614 | -0.026 | 105.8178
15 | 1.7504 | 0.01713 | -0.0247 | 102.1833
15.5 | 1.7907 | 0.01821 | -0.0232 | 98.3361
16 | 1.8281 | 0.01938 | -0.0213 | 94.3292
16.5 | 1.8617 | 0.02068 | -0.0191 | 90.0242
17 | 1.8855 | 0.02213 | -0.0154 | 85.2011
17.5 | 1.8983 | 0.024 | -0.0108 | 79.0958
18 | 1.9078 | 0.02658 | -0.0074 | 71.7758
18.5 | 1.9139 | 0.03009 | -0.0054 | 63.6058
19 | 1.9141 | 0.03492 | -0.005 | 54.8139
19.5 | 1.9062 | 0.04143 | -0.0063 | 46.0101
20 | 1.8872 | 0.05001 | -0.0091 | 37.7365

## 123. Re 14M Mach 0.10 (1)
BIGFOIL.COM POLAR EXPORT
MVE8.516
MVE8.516 |  |  |  | Cl Max: | 1.038 | at alpha= | 9.5 | deg
JavaFoil+Calcfoil stall+Eppler ext transition |  |  |  | L/D Max: | 106.855 | at alpha= | 7 | deg
Re: | 14000000 |  |  | Cd Min: | 0.00664 | at alpha= | 0.5 | deg
Mach: | 0.1 |  |  | Cl=0 at alpha= | -1.3898 | deg
|  |  |  | @ Cl=0.1, Cd= | 0.0067002
|  |  |  | @ Cl=0.4, Cd= | 0.0067212
|  |  |  | @ Cl=0.6, Cd= | 0.0070414
alpha (deg) | Cl | Cd | Cm | Cl/Cd
-14.5 | -0.355 | 0.09264 | -0.013 | -3.83
-14 | -0.375 | 0.09097 | -0.012 | -4.122
-13.5 | -0.399 | 0.08237 | -0.013 | -4.839
-13 | -0.421 | 0.0772 | -0.014 | -5.449
-12.5 | -0.442 | 0.07231 | -0.014 | -6.116
-12 | -0.462 | 0.06883 | -0.014 | -6.71
-11.5 | -0.482 | 0.06264 | -0.015 | -7.702
-11 | -0.496 | 0.06114 | -0.015 | -8.12
-10.5 | -0.524 | 0.04674 | -0.017 | -11.2
-10 | -0.575 | 0.02233 | -0.021 | -25.731
-9.5 | -0.637 | 0.01064 | -0.024 | -59.886
-9 | -0.637 | 0.00991 | -0.024 | -64.29
-8.5 | -0.63 | 0.00949 | -0.024 | -66.407
-8 | -0.617 | 0.00915 | -0.024 | -67.483
-7.5 | -0.597 | 0.00886 | -0.025 | -67.358
-7 | -0.57 | 0.00864 | -0.025 | -66.035
-6.5 | -0.537 | 0.00837 | -0.025 | -64.223
-6 | -0.499 | 0.00817 | -0.025 | -61.078
-5.5 | -0.455 | 0.00797 | -0.025 | -57.122
-5 | -0.407 | 0.0078 | -0.026 | -52.13
-4.5 | -0.355 | 0.00765 | -0.026 | -46.441
-4 | -0.301 | 0.00752 | -0.026 | -40.057
-3.5 | -0.245 | 0.00741 | -0.026 | -33.13
-3 | -0.188 | 0.00731 | -0.027 | -25.761
-2.5 | -0.13 | 0.00712 | -0.027 | -18.316
-2 | -0.072 | 0.00699 | -0.027 | -10.289
-1.5 | -0.013 | 0.00691 | -0.027 | -1.892
-1 | 0.046 | 0.00681 | -0.028 | 6.741
-0.5 | 0.105 | 0.00669 | -0.028 | 15.668
0 | 0.164 | 0.00665 | -0.028 | 24.647
0.5 | 0.223 | 0.00664 | -0.028 | 33.582
1 | 0.282 | 0.00666 | -0.029 | 42.306
1.5 | 0.341 | 0.00667 | -0.029 | 51.042
2 | 0.399 | 0.00672 | -0.029 | 59.462
2.5 | 0.458 | 0.00679 | -0.029 | 67.42
3 | 0.516 | 0.00687 | -0.03 | 75.122
3.5 | 0.575 | 0.00698 | -0.03 | 82.304
4 | 0.632 | 0.00712 | -0.03 | 88.785
4.5 | 0.689 | 0.00724 | -0.03 | 95.093
5 | 0.744 | 0.00741 | -0.031 | 100.379
5.5 | 0.796 | 0.00774 | -0.031 | 102.77
6 | 0.845 | 0.00811 | -0.031 | 104.116
6.5 | 0.89 | 0.00835 | -0.031 | 106.587
7 | 0.93 | 0.0087 | -0.032 | 106.855
7.5 | 0.965 | 0.00908 | -0.032 | 106.338
8 | 0.994 | 0.00943 | -0.032 | 105.48
8.5 | 1.017 | 0.00972 | -0.032 | 104.586
9 | 1.032 | 0.01017 | -0.033 | 101.452
9.5 | 1.038 | 0.0102 | -0.033 | 101.72
10 | 1.032 | 0.01075 | -0.033 | 95.977
10.5 | 1.018 | 0.01143 | -0.034 | 89.017
11 | 0.991 | 0.01032 | -0.034 | 96.045
11.5 | 0.96 | 0.01367 | -0.034 | 70.197
12 | 0.918 | 0.01491 | -0.034 | 61.549
12.5 | 0.866 | 0.01706 | -0.034 | 50.793
13 | 0.808 | 0.02116 | -0.033 | 38.188
13.5 | 0.745 | 0.02853 | -0.032 | 26.121
14 | 0.678 | 0.04261 | -0.03 | 15.907
14.5 | 0.622 | 0.05493 | -0.029 | 11.329

## 124. Re 14M Mach 0.10 (2)
BIGFOIL.COM POLAR EXPORT
MVE8.516
MVE8.516 |  |  |  | Cl Max: | 1.8888 | at alpha= | 18 | deg
XFOIL ncrit=9 |  |  |  | L/D Max: | 140.612 | at alpha= | 7.5 | deg
Re: | 14000000 |  |  | Cd Min: | 0.06703 | at alpha= | 20 | deg
Mach: | 0.1 |  |  | Cl=0 at alpha= | -1.479 | deg
|  |  |  | @ Cl=0.1, Cd= | 0.0048586
|  |  |  | @ Cl=0.4, Cd= | 0.0047831
|  |  |  | @ Cl=0.6, Cd= | 0.0051721
alpha (deg) | Cl | Cd | Cm | Cl/Cd
-18 | -1.6106 | 0.0375 | -0.0457 | -42.9493
-17.5 | -1.6338 | 0.03035 | -0.0482 | -53.832
-17 | -1.6233 | 0.02697 | -0.0456 | -60.1891
-16.5 | -1.5933 | 0.02448 | -0.044 | -65.0858
-16 | -1.5571 | 0.02233 | -0.0427 | -69.7313
-15.5 | -1.5161 | 0.0205 | -0.0415 | -73.9561
-15 | -1.4718 | 0.0189 | -0.0405 | -77.873
-14.5 | -1.4253 | 0.01747 | -0.0396 | -81.5856
-14 | -1.3768 | 0.0162 | -0.0389 | -84.9877
-13.5 | -1.3269 | 0.01502 | -0.0382 | -88.3422
-13 | -1.2759 | 0.01395 | -0.0376 | -91.4624
-12.5 | -1.2239 | 0.01296 | -0.0371 | -94.4367
-12 | -1.1711 | 0.01204 | -0.0367 | -97.2674
-11.5 | -1.1174 | 0.01121 | -0.0363 | -99.6789
-11 | -1.0604 | 0.01044 | -0.0366 | -101.5709
-10.5 | -1.0053 | 0.0097 | -0.0365 | -103.6392
-10 | -0.9549 | 0.00906 | -0.0351 | -105.3974
-9.5 | -0.9022 | 0.00849 | -0.0343 | -106.2662
-9 | -0.8501 | 0.00795 | -0.0332 | -106.9308
-8.5 | -0.7982 | 0.00727 | -0.0321 | -109.7937
-8 | -0.7432 | 0.00694 | -0.0317 | -107.0893
-7.5 | -0.687 | 0.00671 | -0.0316 | -102.3845
-7 | -0.6305 | 0.00654 | -0.0315 | -96.4067
-6.5 | -0.5738 | 0.00637 | -0.0315 | -90.0785
-6 | -0.5172 | 0.0061 | -0.0314 | -84.7869
-5.5 | -0.4601 | 0.00594 | -0.0314 | -77.4579
-5 | -0.403 | 0.00578 | -0.0315 | -69.7232
-4.5 | -0.3459 | 0.00562 | -0.0315 | -61.548
-4 | -0.2886 | 0.0055 | -0.0316 | -52.4727
-3.5 | -0.2313 | 0.0054 | -0.0317 | -42.8333
-3 | -0.174 | 0.00529 | -0.0318 | -32.8922
-2.5 | -0.1168 | 0.00518 | -0.0319 | -22.5483
-2 | -0.0597 | 0.00507 | -0.032 | -11.7751
-1.5 | -0.0024 | 0.00501 | -0.0322 | -0.47904
-1 | 0.0547 | 0.00493 | -0.0323 | 11.0953
-0.5 | 0.1118 | 0.00484 | -0.0325 | 23.0992
0 | 0.169 | 0.0048 | -0.0326 | 35.2083
0.5 | 0.2261 | 0.00478 | -0.0328 | 47.3013
1 | 0.2832 | 0.00478 | -0.033 | 59.2469
1.5 | 0.3403 | 0.00479 | -0.0331 | 71.0438
2 | 0.3971 | 0.00478 | -0.0333 | 83.0753
2.5 | 0.4536 | 0.00484 | -0.0334 | 93.719
3 | 0.5098 | 0.0049 | -0.0335 | 104.0408
3.5 | 0.5658 | 0.00505 | -0.0335 | 112.0396
4 | 0.6218 | 0.00525 | -0.0335 | 118.4381
4.5 | 0.6775 | 0.00551 | -0.0335 | 122.9583
5 | 0.7328 | 0.00576 | -0.0334 | 127.2222
5.5 | 0.7868 | 0.00594 | -0.0329 | 132.4579
6 | 0.8451 | 0.00616 | -0.0334 | 137.1916
6.5 | 0.9005 | 0.0065 | -0.0333 | 138.5385
7 | 0.9559 | 0.00683 | -0.0332 | 139.9561
7.5 | 1.011 | 0.00719 | -0.0331 | 140.612
8 | 1.0657 | 0.00762 | -0.0328 | 139.8556
8.5 | 1.1199 | 0.00808 | -0.0326 | 138.6015
9 | 1.1742 | 0.00852 | -0.0323 | 137.8169
9.5 | 1.228 | 0.00897 | -0.032 | 136.9008
10 | 1.2808 | 0.00956 | -0.0316 | 133.9749
10.5 | 1.3327 | 0.01027 | -0.031 | 129.7663
11 | 1.3842 | 0.01096 | -0.0304 | 126.2956
11.5 | 1.4354 | 0.01163 | -0.0298 | 123.4222
12 | 1.4857 | 0.01236 | -0.029 | 120.2023
12.5 | 1.5352 | 0.01314 | -0.0282 | 116.8341
13 | 1.5837 | 0.01396 | -0.0273 | 113.4456
13.5 | 1.6309 | 0.01485 | -0.0262 | 109.8249
14 | 1.6768 | 0.01579 | -0.025 | 106.1938
14.5 | 1.7209 | 0.01682 | -0.0235 | 102.3127
15 | 1.7628 | 0.01793 | -0.0219 | 98.3157
15.5 | 1.8019 | 0.01916 | -0.0199 | 94.0449
16 | 1.837 | 0.02052 | -0.0175 | 89.5224
16.5 | 1.8637 | 0.02206 | -0.014 | 84.4832
17 | 1.8761 | 0.024 | -0.009 | 78.1708
17.5 | 1.8847 | 0.02673 | -0.0053 | 70.5088
18 | 1.8888 | 0.03058 | -0.0033 | 61.7659
18.5 | 1.8862 | 0.03599 | -0.0031 | 52.409
19 | 1.8737 | 0.04345 | -0.0051 | 43.1231
19.5 | 1.8462 | 0.05354 | -0.0089 | 34.4826
20 | 1.7989 | 0.06703 | -0.0149 | 26.8372

## 125. Re 14M Mach 0.25 (1)
BIGFOIL.COM POLAR EXPORT
MVE8.516
MVE8.516 |  |  |  | Cl Max: | 1.003 | at alpha= | 8.5 | deg
JavaFoil+Calcfoil stall+Eppler ext transition |  |  |  | L/D Max: | 105.894 | at alpha= | 6.5 | deg
Re: | 14000000 |  |  | Cd Min: | 0.00668 | at alpha= | 0 | deg
Mach: | 0.25 |  |  | Cl=0 at alpha= | -1.3917 | deg
|  |  |  | @ Cl=0.1, Cd= | 0.0067471
|  |  |  | @ Cl=0.4, Cd= | 0.07279
|  |  |  | @ Cl=0.6, Cd= | 0.07279
alpha (deg) | Cl | Cd | Cm | Cl/Cd
-13 | -0.066 | 0.08587 | -0.013 | -0.773
-12.5 | -0.064 | 0.0798 | -0.013 | -0.798
-12 | -0.187 | 0.07534 | -0.013 | -2.485
-11.5 | -0.25 | 0.06905 | -0.014 | -3.615
-11 | -0.302 | 0.06754 | -0.013 | -4.467
-10.5 | -0.351 | 0.06053 | -0.015 | -5.794
-10 | -0.392 | 0.05663 | -0.015 | -6.919
-9.5 | -0.428 | 0.05064 | -0.016 | -8.456
-9 | -0.49 | 0.02502 | -0.021 | -19.593
-8.5 | -0.569 | 0.01014 | -0.025 | -56.073
-8 | -0.577 | 0.0096 | -0.025 | -60.078
-7.5 | -0.573 | 0.0092 | -0.025 | -62.285
-7 | -0.559 | 0.00892 | -0.025 | -62.672
-6.5 | -0.535 | 0.00861 | -0.026 | -62.098
-6 | -0.502 | 0.00836 | -0.026 | -60.02
-5.5 | -0.461 | 0.00814 | -0.026 | -56.687
-5 | -0.415 | 0.00791 | -0.026 | -52.432
-4.5 | -0.363 | 0.00775 | -0.027 | -46.86
-4 | -0.308 | 0.00759 | -0.027 | -40.638
-3.5 | -0.252 | 0.00748 | -0.027 | -33.658
-3 | -0.193 | 0.0074 | -0.027 | -26.123
-2.5 | -0.134 | 0.00718 | -0.028 | -18.648
-2 | -0.074 | 0.00705 | -0.028 | -10.479
-1.5 | -0.013 | 0.00696 | -0.028 | -1.931
-1 | 0.047 | 0.00686 | -0.028 | 6.875
-0.5 | 0.108 | 0.00673 | -0.029 | 16.01
0 | 0.168 | 0.00668 | -0.029 | 25.225
0.5 | 0.229 | 0.00668 | -0.029 | 34.299
1 | 0.29 | 0.00669 | -0.029 | 43.296
1.5 | 0.35 | 0.00672 | -0.03 | 52.079
2 | 0.41 | 0.00677 | -0.03 | 60.643
2.5 | 0.471 | 0.00683 | -0.03 | 68.903
3 | 0.531 | 0.00693 | -0.03 | 76.512
3.5 | 0.59 | 0.00705 | -0.031 | 83.697
4 | 0.649 | 0.00719 | -0.031 | 90.277
4.5 | 0.707 | 0.00736 | -0.031 | 96.105
5 | 0.763 | 0.0076 | -0.031 | 100.425
5.5 | 0.815 | 0.00806 | -0.032 | 101.139
6 | 0.864 | 0.0083 | -0.032 | 104.037
6.5 | 0.907 | 0.00857 | -0.032 | 105.894
7 | 0.944 | 0.00895 | -0.033 | 105.515
7.5 | 0.973 | 0.0094 | -0.033 | 103.487
8 | 0.993 | 0.00981 | -0.033 | 101.3
8.5 | 1.003 | 0.01027 | -0.033 | 97.718
9 | 1.001 | 0.01075 | -0.034 | 93.146
9.5 | 0.984 | 0.01093 | -0.034 | 90.057
10 | 0.946 | 0.01059 | -0.034 | 89.322
10.5 | 0.892 | 0.0133 | -0.034 | 67.015
11 | 0.821 | 0.01456 | -0.034 | 56.367
11.5 | 0.731 | 0.01722 | -0.034 | 42.434
12 | 0.618 | 0.0263 | -0.032 | 23.507
12.5 | 0.515 | 0.03592 | -0.031 | 14.338
13 | 0.402 | 0.05786 | -0.028 | 6.945
13.5 | 0.298 | 0.07279 | -0.026 | 4.097

## 126. Re 14M Mach 0.25 (2)
BIGFOIL.COM POLAR EXPORT
MVE8.516
MVE8.516 |  |  |  | Cl Max: | 1.6618 | at alpha= | 13.5 | deg
XFOIL ncrit=9 |  |  |  | L/D Max: | 140.467 | at alpha= | 7 | deg
Re: | 14000000 |  |  | Cd Min: | 0.20077 | at alpha= | -16.5 | deg
Mach: | 0.25 |  |  | Cl=0 at alpha= | -1.4797 | deg
|  |  |  | @ Cl=0.1, Cd= | 0.0048837
|  |  |  | @ Cl=0.4, Cd= | 0.0048
|  |  |  | @ Cl=0.6, Cd= | 0.0051511
alpha (deg) | Cl | Cd | Cm | Cl/Cd
-16.5 | -0.7627 | 0.20077 | 0.0598 | -3.7989
-16 | -0.7473 | 0.19376 | 0.0561 | -3.8568
-15.5 | -0.7336 | 0.18631 | 0.0523 | -3.9375
-15 | -0.7197 | 0.17911 | 0.0487 | -4.0182
-14.5 | -0.7075 | 0.17131 | 0.0451 | -4.1299
-14 | -0.698 | 0.16298 | 0.0414 | -4.2827
-13.5 | -0.6977 | 0.15196 | 0.0368 | -4.5913
-12.5 | -1.0361 | 0.06369 | -0.0188 | -16.2679
-12 | -1.1108 | 0.03637 | -0.0448 | -30.5417
-11.5 | -1.1234 | 0.02491 | -0.0472 | -45.0984
-11 | -1.0955 | 0.01852 | -0.0463 | -59.1523
-10.5 | -1.0462 | 0.01477 | -0.0457 | -70.8328
-10 | -0.9966 | 0.0124 | -0.0435 | -80.371
-9.5 | -0.9445 | 0.01081 | -0.0413 | -87.3728
-9 | -0.8898 | 0.0095 | -0.0394 | -93.6632
-8.5 | -0.836 | 0.00831 | -0.0373 | -100.6017
-8 | -0.7779 | 0.00757 | -0.0361 | -102.7609
-7.5 | -0.7184 | 0.00708 | -0.0353 | -101.4689
-7 | -0.6584 | 0.00679 | -0.0347 | -96.9661
-6.5 | -0.5982 | 0.00658 | -0.0342 | -90.9119
-6 | -0.5383 | 0.00632 | -0.0339 | -85.1741
-5.5 | -0.4785 | 0.00605 | -0.0335 | -79.0909
-5 | -0.4186 | 0.00588 | -0.0333 | -71.1905
-4.5 | -0.3588 | 0.00568 | -0.0332 | -63.169
-4 | -0.2991 | 0.00556 | -0.0331 | -53.795
-3.5 | -0.2395 | 0.00543 | -0.033 | -44.1068
-3 | -0.18 | 0.00532 | -0.033 | -33.8346
-2.5 | -0.1208 | 0.00522 | -0.0331 | -23.1418
-2 | -0.0616 | 0.00509 | -0.0331 | -12.1022
-1.5 | -0.0024 | 0.00502 | -0.0332 | -0.47809
-1 | 0.0566 | 0.00495 | -0.0333 | 11.4343
-0.5 | 0.1155 | 0.00486 | -0.0334 | 23.7654
0 | 0.1745 | 0.00481 | -0.0336 | 36.2786
0.5 | 0.2335 | 0.00479 | -0.0337 | 48.7474
1 | 0.2925 | 0.0048 | -0.0339 | 60.9375
1.5 | 0.3513 | 0.0048 | -0.034 | 73.1875
2 | 0.41 | 0.0048 | -0.0341 | 85.4167
2.5 | 0.4684 | 0.00486 | -0.0342 | 96.3786
3 | 0.5266 | 0.00492 | -0.0342 | 107.0325
3.5 | 0.5846 | 0.00509 | -0.0342 | 114.8527
4 | 0.6426 | 0.00532 | -0.0341 | 120.7895
4.5 | 0.7004 | 0.00559 | -0.0339 | 125.2952
5 | 0.758 | 0.00585 | -0.0336 | 129.5726
5.5 | 0.8139 | 0.00607 | -0.0329 | 134.0857
6 | 0.8753 | 0.00632 | -0.0332 | 138.4968
6.5 | 0.9336 | 0.00666 | -0.0329 | 140.1802
7 | 0.9917 | 0.00706 | -0.0324 | 140.4674
7.5 | 1.0496 | 0.0075 | -0.0319 | 139.9467
8 | 1.1073 | 0.008 | -0.0312 | 138.4125
9 | 1.2225 | 0.00903 | -0.0297 | 135.3821
9.5 | 1.2792 | 0.0097 | -0.0287 | 131.8763
10 | 1.3351 | 0.0105 | -0.0274 | 127.1524
10.5 | 1.3891 | 0.01154 | -0.0259 | 120.3726
11 | 1.4432 | 0.01252 | -0.0243 | 115.2716
11.5 | 1.496 | 0.01362 | -0.0224 | 109.8385
12 | 1.5467 | 0.01491 | -0.0203 | 103.7357
12.5 | 1.594 | 0.01647 | -0.0177 | 96.782
13 | 1.6348 | 0.01852 | -0.0145 | 88.2721
13.5 | 1.6618 | 0.02149 | -0.01 | 77.329
14 | 1.6593 | 0.02537 | -0.0027 | 65.404
14.5 | 1.6363 | 0.03115 | 0.002 | 52.5297
15 | 1.6079 | 0.04039 | -0.0002 | 39.8094
15.5 | 1.574 | 0.05258 | -0.0068 | 29.9353
16 | 1.5347 | 0.06643 | -0.0145 | 23.1025
16.5 | 1.4921 | 0.08091 | -0.022 | 18.4415
17 | 1.4473 | 0.0959 | -0.0295 | 15.0918
17.5 | 1.4018 | 0.11144 | -0.0373 | 12.579
18 | 1.3544 | 0.12782 | -0.0458 | 10.5962
18.5 | 1.3078 | 0.1447 | -0.0551 | 9.038

## 127. Re 14M Mach 0.50 (1)
BIGFOIL.COM POLAR EXPORT
MVE8.516
MVE8.516 |  |  |  | Cl Max: | 1.148 | at alpha= | 20 | deg
JavaFoil+Calcfoil stall+Eppler ext transition |  |  |  | L/D Max: | 102.287 | at alpha= | 5 | deg
Re: | 14000000 |  |  | Cd Min: | 0.00682 | at alpha= | 0.5 | deg
Mach: | 0.5 |  |  | Cl=0 at alpha= | -1.3897 | deg
|  |  |  | @ Cl=0.1, Cd= | 0.0069388
|  |  |  | @ Cl=0.4, Cd= | 0.0069094
|  |  |  | @ Cl=0.6, Cd= | 0.007247
alpha (deg) | Cl | Cd | Cm | Cl/Cd
-20 | -1.001 | 0.17476 | -0.014 | -5.725
-19.5 | -0.975 | 0.16654 | -0.014 | -5.856
-19 | -0.951 | 0.14893 | -0.015 | -6.386
-18.5 | -0.924 | 0.14328 | -0.014 | -6.448
-18 | -0.897 | 0.13898 | -0.014 | -6.451
-17.5 | -0.869 | 0.13603 | -0.014 | -6.389
-17 | -0.843 | 0.12747 | -0.014 | -6.61
-16.5 | -0.818 | 0.12006 | -0.015 | -6.815
-16 | -0.793 | 0.11058 | -0.015 | -7.169
-15.5 | -0.765 | 0.10594 | -0.015 | -7.224
-15 | -0.737 | 0.10158 | -0.014 | -7.258
-14.5 | -0.712 | 0.09371 | -0.015 | -7.599
-14 | -0.687 | 0.0867 | -0.015 | -7.925
-13.5 | -0.657 | 0.09249 | -0.015 | -7.104
-13 | -0.631 | 0.08466 | -0.015 | -7.456
-12.5 | -0.608 | 0.07542 | -0.016 | -8.064
-12 | -0.585 | 0.06738 | -0.017 | -8.688
-11.5 | -0.547 | 0.08035 | -0.014 | -6.811
-11 | -0.523 | 0.07033 | -0.015 | -7.438
-10.5 | -0.504 | 0.05839 | -0.018 | -8.627
-10 | -0.501 | 0.03681 | -0.022 | -13.614
-9.5 | -0.442 | 0.0604 | -0.015 | -7.31
-9 | -0.418 | 0.05262 | -0.017 | -7.953
-8.5 | -0.463 | 0.01245 | -0.027 | -37.183
-8 | -0.375 | 0.03803 | -0.021 | -9.856
-7.5 | -0.386 | 0.01455 | -0.026 | -26.535
-7 | -0.377 | 0.00971 | -0.028 | -38.871
-6.5 | -0.344 | 0.00959 | -0.029 | -35.87
-6 | -0.31 | 0.0094 | -0.029 | -33.018
-5.5 | -0.352 | 0.00914 | -0.029 | -38.482
-5 | -0.418 | 0.00865 | -0.029 | -48.277
-4.5 | -0.386 | 0.00833 | -0.03 | -46.368
-4 | -0.336 | 0.00803 | -0.03 | -41.881
-3.5 | -0.278 | 0.00784 | -0.03 | -35.458
-3 | -0.215 | 0.00766 | -0.031 | -28.049
-2.5 | -0.149 | 0.0075 | -0.031 | -19.894
-2 | -0.082 | 0.00725 | -0.031 | -11.377
-1.5 | -0.015 | 0.00714 | -0.031 | -2.102
-1 | 0.053 | 0.00703 | -0.032 | 7.497
-0.5 | 0.12 | 0.0069 | -0.032 | 17.451
0 | 0.188 | 0.00684 | -0.032 | 27.544
0.5 | 0.256 | 0.00682 | -0.032 | 37.509
1 | 0.324 | 0.00686 | -0.033 | 47.171
1.5 | 0.391 | 0.0069 | -0.033 | 56.698
2 | 0.458 | 0.00697 | -0.033 | 65.749
2.5 | 0.526 | 0.00708 | -0.034 | 74.255
3 | 0.593 | 0.00723 | -0.034 | 81.988
3.5 | 0.659 | 0.00739 | -0.034 | 89.145
4 | 0.724 | 0.0076 | -0.035 | 95.199
4.5 | 0.786 | 0.00789 | -0.035 | 99.617
5 | 0.845 | 0.00826 | -0.035 | 102.287
5.5 | 0.894 | 0.00886 | -0.035 | 100.909
6 | 0.927 | 0.00934 | -0.036 | 99.255
6.5 | 0.929 | 0.01005 | -0.036 | 92.398
7 | 0.826 | 0.01078 | -0.036 | 76.611
7.5 | 0.596 | 0.01078 | -0.037 | 55.235
8 | 0.628 | 0.01099 | -0.037 | 57.106
8.5 | 0.66 | 0.0133 | -0.037 | 49.612
9 | 0.685 | 0.01476 | -0.037 | 46.398
9.5 | 0.718 | 0.01491 | -0.037 | 48.152
10 | 0.723 | 0.0202 | -0.036 | 35.799
10.5 | 0.769 | 0.01764 | -0.037 | 43.616
11 | 0.767 | 0.02646 | -0.035 | 28.981
11.5 | 0.715 | 0.06709 | -0.027 | 10.661
12 | 0.809 | 0.0348 | -0.035 | 23.239
12.5 | 0.787 | 0.06215 | -0.03 | 12.665
13 | 0.793 | 0.08061 | -0.027 | 9.837
13.5 | 0.805 | 0.09817 | -0.024 | 8.203
14 | 0.845 | 0.08671 | -0.027 | 9.746
14.5 | 0.881 | 0.08599 | -0.029 | 10.244
15 | 0.906 | 0.09277 | -0.029 | 9.764
15.5 | 0.912 | 0.11364 | -0.025 | 8.025
16 | 0.943 | 0.11538 | -0.027 | 8.173
16.5 | 0.969 | 0.1242 | -0.027 | 7.806
17 | 0.996 | 0.13066 | -0.027 | 7.626
17.5 | 1.016 | 0.15042 | -0.026 | 6.754
18 | 1.044 | 0.1538 | -0.027 | 6.785
18.5 | 1.072 | 0.15749 | -0.028 | 6.804
19 | 1.098 | 0.16596 | -0.028 | 6.618
19.5 | 1.121 | 0.18225 | -0.028 | 6.152
20 | 1.148 | 0.18744 | -0.028 | 6.126

## 128. Re 14M Mach 0.50 (2)
BIGFOIL.COM POLAR EXPORT
MVE8.516
MVE8.516 |  |  |  | Cl Max: | 1.2438 | at alpha= | 8 | deg
XFOIL ncrit=9 |  |  |  | L/D Max: | 144.17 | at alpha= | 6 | deg
Re: | 14000000 |  |  | Cd Min: | 0.13693 | at alpha= | 13 | deg
Mach: | 0.5 |  |  | Cl=0 at alpha= | -99 | deg
|  |  |  | @ Cl=0.1, Cd= | 0.00489
|  |  |  | @ Cl=0.4, Cd= | 0.0048698
|  |  |  | @ Cl=0.6, Cd= | 0.0050865
alpha (deg) | Cl | Cd | Cm | Cl/Cd
0 | 0.1993 | 0.00489 | -0.0376 | 40.7566
0.5 | 0.2666 | 0.00488 | -0.0377 | 54.6311
1 | 0.3339 | 0.00486 | -0.0377 | 68.7037
1.5 | 0.4012 | 0.00487 | -0.0377 | 82.3819
2 | 0.4683 | 0.0049 | -0.0376 | 95.5714
3 | 0.6025 | 0.00509 | -0.0371 | 118.3694
3.5 | 0.6701 | 0.00528 | -0.0366 | 126.9129
4 | 0.7376 | 0.00562 | -0.0358 | 131.2456
4.5 | 0.8056 | 0.00598 | -0.0348 | 134.7157
5 | 0.8738 | 0.00636 | -0.0335 | 137.3899
5.5 | 0.9379 | 0.00658 | -0.0308 | 142.538
6 | 1.0164 | 0.00705 | -0.0305 | 144.1702
6.5 | 1.0885 | 0.00759 | -0.0283 | 143.4124
7 | 1.1615 | 0.00833 | -0.0254 | 139.4358
7.5 | 1.2218 | 0.01089 | -0.0197 | 112.1947
8 | 1.2438 | 0.017 | -0.0113 | 73.1647
8.5 | 1.233 | 0.02471 | -0.0035 | 49.8988
9 | 1.197 | 0.03218 | 0.0011 | 37.197
9.5 | 1.1646 | 0.04404 | -0.0071 | 26.4441
10 | 1.1344 | 0.05814 | -0.0181 | 19.5115
10.5 | 1.1042 | 0.07208 | -0.027 | 15.3191
11 | 1.0747 | 0.08552 | -0.0341 | 12.5667
11.5 | 1.0477 | 0.0986 | -0.0403 | 10.6258
12 | 1.0238 | 0.11135 | -0.0462 | 9.1944
12.5 | 1.004 | 0.12402 | -0.0522 | 8.0955
13 | 0.9881 | 0.13693 | -0.0588 | 7.2161

## 129. Re 16M Mach 0.00 (1)
BIGFOIL.COM POLAR EXPORT
MVE8.516
MVE8.516 |  |  |  | Cl Max: | 1.043 | at alpha= | 9.5 | deg
JavaFoil+Calcfoil stall+Eppler ext transition |  |  |  | L/D Max: | 108.356 | at alpha= | 7.5 | deg
Re: | 16000000 |  |  | Cd Min: | 0.00661 | at alpha= | 0.5 | deg
Mach: | 0 |  |  | Cl=0 at alpha= | -1.3898 | deg
|  |  |  | @ Cl=0.1, Cd= | 0.0066769
|  |  |  | @ Cl=0.4, Cd= | 0.006713
|  |  |  | @ Cl=0.6, Cd= | 0.0070388
alpha (deg) | Cl | Cd | Cm | Cl/Cd
-14.5 | -0.398 | 0.09109 | -0.013 | -4.366
-14 | -0.416 | 0.0888 | -0.013 | -4.68
-13.5 | -0.437 | 0.08083 | -0.014 | -5.402
-13 | -0.456 | 0.07579 | -0.014 | -6.014
-12.5 | -0.475 | 0.07068 | -0.014 | -6.714
-12 | -0.494 | 0.06438 | -0.015 | -7.668
-11.5 | -0.514 | 0.05625 | -0.016 | -9.133
-11 | -0.524 | 0.05555 | -0.016 | -9.428
-10.5 | -0.595 | 0.01919 | -0.021 | -30.998
-10 | -0.648 | 0.01082 | -0.023 | -59.919
-9.5 | -0.65 | 0.01007 | -0.024 | -64.571
-9 | -0.647 | 0.00965 | -0.024 | -67.019
-8.5 | -0.637 | 0.00928 | -0.024 | -68.709
-8 | -0.622 | 0.00896 | -0.024 | -69.38
-7.5 | -0.599 | 0.0087 | -0.024 | -68.916
-7 | -0.571 | 0.0085 | -0.025 | -67.186
-6.5 | -0.537 | 0.00825 | -0.025 | -65.151
-6 | -0.498 | 0.00804 | -0.025 | -61.9
-5.5 | -0.454 | 0.00787 | -0.025 | -57.665
-5 | -0.405 | 0.0077 | -0.026 | -52.646
-4.5 | -0.354 | 0.00756 | -0.026 | -46.788
-4 | -0.3 | 0.00743 | -0.026 | -40.371
-3.5 | -0.244 | 0.00734 | -0.026 | -33.268
-3 | -0.187 | 0.00725 | -0.026 | -25.851
-2.5 | -0.13 | 0.00705 | -0.027 | -18.389
-2 | -0.072 | 0.00693 | -0.027 | -10.316
-1.5 | -0.013 | 0.00685 | -0.027 | -1.9
-1 | 0.046 | 0.00677 | -0.027 | 6.747
-0.5 | 0.104 | 0.00667 | -0.028 | 15.648
0 | 0.163 | 0.00662 | -0.028 | 24.642
0.5 | 0.222 | 0.00661 | -0.028 | 33.556
1 | 0.28 | 0.00663 | -0.028 | 42.317
1.5 | 0.339 | 0.00665 | -0.029 | 50.927
2 | 0.397 | 0.00671 | -0.029 | 59.211
2.5 | 0.456 | 0.00677 | -0.029 | 67.262
3 | 0.514 | 0.00685 | -0.029 | 75.032
3.5 | 0.572 | 0.00697 | -0.03 | 81.989
4 | 0.629 | 0.00711 | -0.03 | 88.5
4.5 | 0.685 | 0.00729 | -0.03 | 94.048
5 | 0.74 | 0.0075 | -0.03 | 98.701
5.5 | 0.792 | 0.00781 | -0.031 | 101.367
6 | 0.841 | 0.00801 | -0.031 | 104.987
6.5 | 0.886 | 0.00824 | -0.031 | 107.556
7 | 0.927 | 0.00858 | -0.031 | 108.107
7.5 | 0.963 | 0.00889 | -0.032 | 108.356
8 | 0.993 | 0.00922 | -0.032 | 107.71
8.5 | 1.017 | 0.00955 | -0.032 | 106.48
9 | 1.035 | 0.00995 | -0.033 | 103.988
9.5 | 1.043 | 0.01037 | -0.033 | 100.599
10 | 1.041 | 0.01039 | -0.033 | 100.24
10.5 | 1.031 | 0.01097 | -0.033 | 94.014
11 | 1.011 | 0.01053 | -0.034 | 96.023
11.5 | 0.985 | 0.01307 | -0.034 | 75.374
12 | 0.952 | 0.01404 | -0.034 | 67.789
12.5 | 0.909 | 0.01552 | -0.034 | 58.589
13 | 0.86 | 0.01807 | -0.033 | 47.564
13.5 | 0.805 | 0.02262 | -0.033 | 35.583
14 | 0.748 | 0.02997 | -0.032 | 24.966
14.5 | 0.69 | 0.04173 | -0.031 | 16.545

## 130. Re 16M Mach 0.00 (2)
BIGFOIL.COM POLAR EXPORT
MVE8.516
MVE8.516 |  |  |  | Cl Max: | 1.9381 | at alpha= | 19 | deg
XFOIL ncrit=9 |  |  |  | L/D Max: | 143.763 | at alpha= | 7.5 | deg
Re: | 16000000 |  |  | Cd Min: | 0.04564 | at alpha= | 20 | deg
Mach: | 0 |  |  | Cl=0 at alpha= | -1.4771 | deg
|  |  |  | @ Cl=0.1, Cd= | 0.0048275
|  |  |  | @ Cl=0.4, Cd= | 0.0047862
|  |  |  | @ Cl=0.6, Cd= | 0.0051934
alpha (deg) | Cl | Cd | Cm | Cl/Cd
-19.5 | -1.7056 | 0.03957 | -0.0418 | -43.1034
-19 | -1.7296 | 0.03094 | -0.047 | -55.9017
-18.5 | -1.7339 | 0.02743 | -0.044 | -63.2118
-18 | -1.7099 | 0.02506 | -0.0422 | -68.2322
-17.5 | -1.678 | 0.02309 | -0.0408 | -72.6722
-17 | -1.6413 | 0.02134 | -0.0396 | -76.9119
-16.5 | -1.6008 | 0.01984 | -0.0386 | -80.6855
-16 | -1.5578 | 0.01847 | -0.0378 | -84.3422
-15.5 | -1.5127 | 0.01723 | -0.0371 | -87.7945
-15 | -1.466 | 0.01609 | -0.0365 | -91.1125
-14.5 | -1.4178 | 0.01505 | -0.036 | -94.206
-14 | -1.3683 | 0.0141 | -0.0355 | -97.0426
-13.5 | -1.318 | 0.0132 | -0.0352 | -99.8485
-13 | -1.2667 | 0.01237 | -0.0349 | -102.401
-12.5 | -1.2147 | 0.0116 | -0.0347 | -104.7155
-12 | -1.1616 | 0.01087 | -0.0346 | -106.8629
-11.5 | -1.1059 | 0.01019 | -0.035 | -108.528
-11 | -1.0525 | 0.00958 | -0.0348 | -109.8643
-10.5 | -1.0025 | 0.00902 | -0.0338 | -111.1419
-10 | -0.9508 | 0.00849 | -0.033 | -111.9906
-9.5 | -0.8979 | 0.008 | -0.0325 | -112.2375
-9 | -0.8466 | 0.00758 | -0.0315 | -111.6887
-8.5 | -0.7934 | 0.00705 | -0.0309 | -112.539
-8 | -0.7382 | 0.00678 | -0.0308 | -108.8791
-7.5 | -0.6824 | 0.00658 | -0.0308 | -103.7082
-7 | -0.6264 | 0.00642 | -0.0309 | -97.5701
-6 | -0.514 | 0.006 | -0.0309 | -85.6667
-5.5 | -0.4574 | 0.00584 | -0.031 | -78.3219
-5 | -0.4007 | 0.00569 | -0.0311 | -70.4218
-4.5 | -0.344 | 0.00553 | -0.0312 | -62.2061
-4 | -0.2871 | 0.00543 | -0.0313 | -52.8729
-3.5 | -0.2302 | 0.00533 | -0.0315 | -43.1895
-3 | -0.1733 | 0.00524 | -0.0316 | -33.0725
-2.5 | -0.1164 | 0.00513 | -0.0317 | -22.6901
-2 | -0.0596 | 0.00502 | -0.0318 | -11.8725
-1.5 | -0.0026 | 0.00497 | -0.032 | -0.52314
-1 | 0.0543 | 0.0049 | -0.0321 | 11.0816
-0.5 | 0.111 | 0.00481 | -0.0323 | 23.0769
0 | 0.1679 | 0.00477 | -0.0325 | 35.1992
0.5 | 0.2248 | 0.00476 | -0.0326 | 47.2269
1 | 0.2817 | 0.00475 | -0.0328 | 59.3053
1.5 | 0.3384 | 0.00477 | -0.033 | 70.9434
2 | 0.395 | 0.00478 | -0.0331 | 82.636
2.5 | 0.4512 | 0.00485 | -0.0333 | 93.0309
3 | 0.5072 | 0.00493 | -0.0334 | 102.8803
3.5 | 0.5629 | 0.00506 | -0.0335 | 111.2451
4 | 0.6185 | 0.00526 | -0.0335 | 117.5856
4.5 | 0.674 | 0.00549 | -0.0335 | 122.7687
5.5 | 0.7838 | 0.00598 | -0.0333 | 131.0702
6 | 0.8367 | 0.00609 | -0.0328 | 137.3892
6.5 | 0.8952 | 0.00632 | -0.0335 | 141.6456
7 | 0.9502 | 0.00665 | -0.0334 | 142.8872
7.5 | 1.0049 | 0.00699 | -0.0333 | 143.7625
8 | 1.0591 | 0.00739 | -0.0332 | 143.3153
8.5 | 1.1129 | 0.00783 | -0.033 | 142.1328
9 | 1.1667 | 0.00824 | -0.0329 | 141.5898
9.5 | 1.2201 | 0.00867 | -0.0327 | 140.7266
10 | 1.2726 | 0.00919 | -0.0324 | 138.4766
11 | 1.3755 | 0.01043 | -0.0316 | 131.8792
11.5 | 1.4265 | 0.01103 | -0.0312 | 129.3291
12 | 1.4767 | 0.01167 | -0.0307 | 126.5381
12.5 | 1.5261 | 0.01235 | -0.0301 | 123.5709
13 | 1.5747 | 0.01307 | -0.0294 | 120.482
13.5 | 1.6221 | 0.01385 | -0.0286 | 117.1191
14 | 1.6685 | 0.01466 | -0.0278 | 113.8131
14.5 | 1.7134 | 0.01555 | -0.0267 | 110.1865
15 | 1.7568 | 0.01649 | -0.0255 | 106.5373
15.5 | 1.798 | 0.01751 | -0.0241 | 102.6842
16 | 1.8368 | 0.01863 | -0.0224 | 98.5937
16.5 | 1.8722 | 0.01985 | -0.0203 | 94.3174
17 | 1.9024 | 0.02122 | -0.0176 | 89.6513
17.5 | 1.9172 | 0.02284 | -0.0127 | 83.9405
18 | 1.9278 | 0.02508 | -0.0087 | 76.866
18.5 | 1.9353 | 0.02813 | -0.006 | 68.7984
19 | 1.9381 | 0.03231 | -0.0048 | 59.9845
19.5 | 1.9338 | 0.03802 | -0.0053 | 50.8627
20 | 1.9195 | 0.04564 | -0.0074 | 42.0574

## 131. Re 16M Mach 0.10 (1)
BIGFOIL.COM POLAR EXPORT
MVE8.516
MVE8.516 |  |  |  | Cl Max: | 1.038 | at alpha= | 9.5 | deg
JavaFoil+Calcfoil stall+Eppler ext transition |  |  |  | L/D Max: | 108.128 | at alpha= | 7 | deg
Re: | 16000000 |  |  | Cd Min: | 0.00662 | at alpha= | 0 | deg
Mach: | 0.1 |  |  | Cl=0 at alpha= | -1.3898 | deg
|  |  |  | @ Cl=0.1, Cd= | 0.0066785
|  |  |  | @ Cl=0.4, Cd= | 0.0067112
|  |  |  | @ Cl=0.6, Cd= | 0.007037
alpha (deg) | Cl | Cd | Cm | Cl/Cd
-14.5 | -0.355 | 0.09245 | -0.013 | -3.838
-14 | -0.375 | 0.08993 | -0.013 | -4.174
-13.5 | -0.399 | 0.08234 | -0.013 | -4.841
-13 | -0.421 | 0.07715 | -0.014 | -5.453
-12.5 | -0.442 | 0.07229 | -0.014 | -6.118
-12 | -0.461 | 0.06942 | -0.014 | -6.646
-11.5 | -0.485 | 0.06041 | -0.015 | -8.025
-11 | -0.499 | 0.05913 | -0.015 | -8.434
-10.5 | -0.543 | 0.03409 | -0.019 | -15.925
-10 | -0.62 | 0.01136 | -0.023 | -54.622
-9.5 | -0.637 | 0.01024 | -0.024 | -62.194
-9 | -0.637 | 0.00979 | -0.024 | -65.081
-8.5 | -0.63 | 0.00935 | -0.024 | -67.422
-8 | -0.617 | 0.00904 | -0.024 | -68.25
-7.5 | -0.597 | 0.00876 | -0.025 | -68.154
-7 | -0.57 | 0.00854 | -0.025 | -66.753
-6.5 | -0.537 | 0.00828 | -0.025 | -64.869
-6 | -0.499 | 0.00807 | -0.025 | -61.806
-5.5 | -0.455 | 0.00789 | -0.025 | -57.704
-5 | -0.407 | 0.00772 | -0.026 | -52.696
-4.5 | -0.355 | 0.00757 | -0.026 | -46.898
-4 | -0.301 | 0.00745 | -0.026 | -40.436
-3.5 | -0.245 | 0.00734 | -0.026 | -33.415
-3 | -0.188 | 0.00724 | -0.027 | -26.002
-2.5 | -0.13 | 0.00706 | -0.027 | -18.468
-2 | -0.072 | 0.00694 | -0.027 | -10.35
-1.5 | -0.013 | 0.00685 | -0.027 | -1.909
-1 | 0.046 | 0.00677 | -0.028 | 6.775
-0.5 | 0.105 | 0.00667 | -0.028 | 15.715
0 | 0.164 | 0.00662 | -0.028 | 24.753
0.5 | 0.223 | 0.00662 | -0.028 | 33.669
1 | 0.282 | 0.00663 | -0.029 | 42.524
1.5 | 0.341 | 0.00666 | -0.029 | 51.167
2 | 0.399 | 0.00671 | -0.029 | 59.493
2.5 | 0.458 | 0.00678 | -0.029 | 67.575
3 | 0.516 | 0.00685 | -0.03 | 75.36
3.5 | 0.575 | 0.00698 | -0.03 | 82.287
4 | 0.632 | 0.00711 | -0.03 | 88.834
4.5 | 0.689 | 0.00732 | -0.03 | 94.094
5 | 0.744 | 0.00751 | -0.031 | 99.031
5.5 | 0.796 | 0.00785 | -0.031 | 101.328
6 | 0.845 | 0.00803 | -0.031 | 105.21
6.5 | 0.89 | 0.00826 | -0.031 | 107.676
7 | 0.93 | 0.0086 | -0.032 | 108.128
7.5 | 0.965 | 0.00895 | -0.032 | 107.805
8 | 0.994 | 0.00929 | -0.032 | 107.002
8.5 | 1.017 | 0.00961 | -0.032 | 105.799
9 | 1.032 | 0.01005 | -0.033 | 102.702
9.5 | 1.038 | 0.01047 | -0.033 | 99.053
10 | 1.032 | 0.01052 | -0.033 | 98.079
10.5 | 1.018 | 0.01117 | -0.034 | 91.118
11 | 0.992 | 0.01073 | -0.034 | 92.446
11.5 | 0.96 | 0.01334 | -0.034 | 71.987
12 | 0.92 | 0.01443 | -0.034 | 63.742
12.5 | 0.87 | 0.01628 | -0.034 | 53.444
13 | 0.813 | 0.01965 | -0.033 | 41.392
13.5 | 0.751 | 0.02608 | -0.032 | 28.803
14 | 0.685 | 0.03843 | -0.031 | 17.815
14.5 | 0.628 | 0.04997 | -0.03 | 12.575

## 132. Re 16M Mach 0.10 (2)
BIGFOIL.COM POLAR EXPORT
MVE8.516
MVE8.516 |  |  |  | Cl Max: | 1.9092 | at alpha= | 18 | deg
XFOIL ncrit=9 |  |  |  | L/D Max: | 143.722 | at alpha= | 7.5 | deg
Re: | 16000000 |  |  | Cd Min: | 0.06256 | at alpha= | 20 | deg
Mach: | 0.1 |  |  | Cl=0 at alpha= | -1.4773 | deg
|  |  |  | @ Cl=0.1, Cd= | 0.0048284
|  |  |  | @ Cl=0.4, Cd= | 0.0047929
|  |  |  | @ Cl=0.6, Cd= | 0.0051904
alpha (deg) | Cl | Cd | Cm | Cl/Cd
-18.5 | -1.6328 | 0.04179 | -0.0421 | -39.0715
-18 | -1.6653 | 0.03147 | -0.0497 | -52.9171
-17.5 | -1.6675 | 0.02769 | -0.0468 | -60.2203
-17 | -1.6426 | 0.02491 | -0.045 | -65.9414
-16.5 | -1.6081 | 0.02272 | -0.0435 | -70.779
-16 | -1.5688 | 0.02081 | -0.0422 | -75.3868
-15.5 | -1.5256 | 0.01916 | -0.041 | -79.6242
-15 | -1.4798 | 0.0177 | -0.0401 | -83.6045
-14.5 | -1.432 | 0.01639 | -0.0392 | -87.3703
-14 | -1.3825 | 0.01522 | -0.0385 | -90.8344
-13.5 | -1.3318 | 0.01414 | -0.0378 | -94.1867
-13 | -1.28 | 0.01316 | -0.0373 | -97.2644
-12.5 | -1.2273 | 0.01225 | -0.0368 | -100.1878
-12 | -1.1737 | 0.0114 | -0.0365 | -102.9561
-11.5 | -1.1173 | 0.01063 | -0.0367 | -105.1082
-11 | -1.0626 | 0.00994 | -0.0364 | -106.9014
-10.5 | -1.0119 | 0.0093 | -0.0352 | -108.8065
-10 | -0.9597 | 0.00871 | -0.0342 | -110.1837
-9.5 | -0.9059 | 0.00818 | -0.0336 | -110.7457
-9 | -0.8541 | 0.00772 | -0.0324 | -110.6347
-8.5 | -0.8001 | 0.00719 | -0.0318 | -111.2796
-8 | -0.7444 | 0.00685 | -0.0315 | -108.6715
-7.5 | -0.688 | 0.00663 | -0.0314 | -103.7707
-7 | -0.6313 | 0.00646 | -0.0314 | -97.7245
-6 | -0.5178 | 0.00603 | -0.0314 | -85.8706
-5.5 | -0.4607 | 0.00586 | -0.0314 | -78.6177
-5 | -0.4035 | 0.00571 | -0.0314 | -70.6655
-4.5 | -0.3463 | 0.00554 | -0.0315 | -62.509
-4 | -0.289 | 0.00544 | -0.0316 | -53.125
-3.5 | -0.2317 | 0.00533 | -0.0317 | -43.4709
-3 | -0.1744 | 0.00524 | -0.0318 | -33.2824
-2 | -0.0599 | 0.00502 | -0.032 | -11.9323
-1.5 | -0.0026 | 0.00497 | -0.0322 | -0.52314
-1 | 0.0546 | 0.0049 | -0.0323 | 11.1429
-0.5 | 0.1117 | 0.00481 | -0.0325 | 23.2225
0 | 0.1689 | 0.00477 | -0.0326 | 35.4088
0.5 | 0.2261 | 0.00476 | -0.0328 | 47.5
1 | 0.2834 | 0.00475 | -0.033 | 59.6632
1.5 | 0.3404 | 0.00477 | -0.0331 | 71.3627
2 | 0.3973 | 0.00479 | -0.0333 | 82.9436
2.5 | 0.4539 | 0.00485 | -0.0334 | 93.5876
3 | 0.5102 | 0.00494 | -0.0335 | 103.2794
3.5 | 0.5663 | 0.00507 | -0.0336 | 111.6963
4 | 0.6223 | 0.00527 | -0.0336 | 118.0835
4.5 | 0.6782 | 0.0055 | -0.0336 | 123.3091
5 | 0.7338 | 0.00575 | -0.0335 | 127.6174
5.5 | 0.7888 | 0.006 | -0.0333 | 131.4667
6 | 0.8419 | 0.00611 | -0.0327 | 137.7905
6.5 | 0.9012 | 0.00635 | -0.0334 | 141.9213
7.5 | 1.0118 | 0.00704 | -0.0332 | 143.7216
8 | 1.0665 | 0.00745 | -0.033 | 143.1544
8.5 | 1.1209 | 0.0079 | -0.0327 | 141.8861
9 | 1.1753 | 0.00832 | -0.0325 | 141.262
9.5 | 1.2292 | 0.00877 | -0.0322 | 140.1596
10 | 1.2818 | 0.00941 | -0.0317 | 136.2168
10.5 | 1.3343 | 0.01002 | -0.0312 | 133.1637
11 | 1.3865 | 0.01062 | -0.0307 | 130.5556
11.5 | 1.4381 | 0.01126 | -0.0301 | 127.7176
12 | 1.4888 | 0.01194 | -0.0294 | 124.6901
12.5 | 1.5388 | 0.01268 | -0.0287 | 121.3565
13 | 1.5878 | 0.01346 | -0.0278 | 117.9643
13.5 | 1.6356 | 0.01431 | -0.0268 | 114.2977
14 | 1.6822 | 0.0152 | -0.0256 | 110.6711
14.5 | 1.7271 | 0.01618 | -0.0243 | 106.7429
15 | 1.7701 | 0.01724 | -0.0227 | 102.674
15.5 | 1.8104 | 0.0184 | -0.0209 | 98.3913
16 | 1.8473 | 0.0197 | -0.0186 | 93.7716
16.5 | 1.8792 | 0.02116 | -0.0159 | 88.8091
17 | 1.895 | 0.02287 | -0.0109 | 82.8596
17.5 | 1.9043 | 0.02528 | -0.0065 | 75.3283
18 | 1.9092 | 0.0287 | -0.0037 | 66.5226
18.5 | 1.9075 | 0.03363 | -0.0027 | 56.7202
19 | 1.8974 | 0.04044 | -0.0039 | 46.9189
19.5 | 1.8735 | 0.04977 | -0.0071 | 37.6432
20 | 1.8291 | 0.06256 | -0.0126 | 29.2375

## 133. Re 16M Mach 0.25 (1)
BIGFOIL.COM POLAR EXPORT
MVE8.516
MVE8.516 |  |  |  | Cl Max: | 1.003 | at alpha= | 8.5 | deg
JavaFoil+Calcfoil stall+Eppler ext transition |  |  |  | L/D Max: | 107.044 | at alpha= | 6.5 | deg
Re: | 16000000 |  |  | Cd Min: | 0.00665 | at alpha= | 0.5 | deg
Mach: | 0.25 |  |  | Cl=0 at alpha= | -1.3917 | deg
|  |  |  | @ Cl=0.1, Cd= | 0.0067231
|  |  |  | @ Cl=0.4, Cd= | 0.07228
|  |  |  | @ Cl=0.6, Cd= | 0.07228
alpha (deg) | Cl | Cd | Cm | Cl/Cd
-13 | -0.066 | 0.08593 | -0.013 | -0.773
-12.5 | -0.064 | 0.07888 | -0.013 | -0.808
-12 | -0.187 | 0.07497 | -0.013 | -2.498
-11.5 | -0.25 | 0.06914 | -0.014 | -3.611
-11 | -0.302 | 0.06683 | -0.014 | -4.52
-10.5 | -0.351 | 0.05976 | -0.015 | -5.878
-10 | -0.393 | 0.05488 | -0.015 | -7.167
-9.5 | -0.436 | 0.04402 | -0.018 | -9.905
-9 | -0.483 | 0.02849 | -0.02 | -16.957
-8.5 | -0.569 | 0.01009 | -0.025 | -56.333
-8 | -0.577 | 0.00946 | -0.025 | -60.99
-7.5 | -0.573 | 0.00909 | -0.025 | -63.036
-7 | -0.559 | 0.00882 | -0.025 | -63.399
-6.5 | -0.535 | 0.00851 | -0.026 | -62.808
-6 | -0.502 | 0.00826 | -0.026 | -60.724
-5.5 | -0.461 | 0.00805 | -0.026 | -57.344
-5 | -0.415 | 0.00783 | -0.026 | -52.916
-4.5 | -0.363 | 0.00767 | -0.027 | -47.347
-4 | -0.308 | 0.00753 | -0.027 | -40.982
-3.5 | -0.252 | 0.00742 | -0.027 | -33.911
-3 | -0.193 | 0.00732 | -0.027 | -26.413
-2.5 | -0.134 | 0.00717 | -0.028 | -18.676
-2 | -0.074 | 0.00698 | -0.028 | -10.574
-1.5 | -0.013 | 0.0069 | -0.028 | -1.948
-1 | 0.047 | 0.00681 | -0.028 | 6.922
-0.5 | 0.108 | 0.00671 | -0.029 | 16.061
0 | 0.168 | 0.00666 | -0.029 | 25.309
0.5 | 0.229 | 0.00665 | -0.029 | 34.423
1 | 0.29 | 0.00667 | -0.029 | 43.411
1.5 | 0.35 | 0.0067 | -0.03 | 52.21
2 | 0.41 | 0.00676 | -0.03 | 60.655
2.5 | 0.471 | 0.00683 | -0.03 | 68.871
3 | 0.531 | 0.00692 | -0.03 | 76.72
3.5 | 0.59 | 0.00705 | -0.031 | 83.696
4 | 0.649 | 0.0072 | -0.031 | 90.155
4.5 | 0.707 | 0.00741 | -0.031 | 95.426
5 | 0.763 | 0.00764 | -0.031 | 99.837
5.5 | 0.815 | 0.00798 | -0.032 | 102.213
6 | 0.864 | 0.00821 | -0.032 | 105.263
6.5 | 0.907 | 0.00847 | -0.032 | 107.044
7 | 0.944 | 0.00884 | -0.033 | 106.808
7.5 | 0.973 | 0.00927 | -0.033 | 104.962
8 | 0.993 | 0.00967 | -0.033 | 102.77
8.5 | 1.003 | 0.01011 | -0.033 | 99.224
9 | 1.001 | 0.01057 | -0.034 | 94.751
9.5 | 0.984 | 0.01121 | -0.034 | 87.816
10 | 0.946 | 0.01037 | -0.034 | 91.252
10.5 | 0.892 | 0.01297 | -0.034 | 68.78
11 | 0.823 | 0.01412 | -0.034 | 58.264
11.5 | 0.734 | 0.01635 | -0.034 | 44.919
12 | 0.622 | 0.02443 | -0.032 | 25.48
12.5 | 0.513 | 0.03708 | -0.031 | 13.83
13 | 0.406 | 0.05258 | -0.029 | 7.726
13.5 | 0.298 | 0.07228 | -0.026 | 4.128

## 134. Re 16M Mach 0.25 (2)
BIGFOIL.COM POLAR EXPORT
MVE8.516
MVE8.516 |  |  |  | Cl Max: | 1.6836 | at alpha= | 14 | deg
XFOIL ncrit=9 |  |  |  | L/D Max: | 143.841 | at alpha= | 7 | deg
Re: | 16000000 |  |  | Cd Min: | 0.20692 | at alpha= | -17 | deg
Mach: | 0.25 |  |  | Cl=0 at alpha= | -1.478 | deg
|  |  |  | @ Cl=0.1, Cd= | 0.0048509
|  |  |  | @ Cl=0.4, Cd= | 0.0047965
|  |  |  | @ Cl=0.6, Cd= | 0.0051636
alpha (deg) | Cl | Cd | Cm | Cl/Cd
-17 | -0.7807 | 0.20692 | 0.0635 | -3.773
-16.5 | -0.7647 | 0.20006 | 0.0597 | -3.8224
-16 | -0.7493 | 0.19308 | 0.0559 | -3.8808
-15.5 | -0.7358 | 0.18559 | 0.0522 | -3.9647
-15 | -0.722 | 0.17838 | 0.0486 | -4.0475
-14.5 | -0.7106 | 0.17034 | 0.0448 | -4.1717
-14 | -0.8158 | 0.13127 | 0.0268 | -6.2147
-13.5 | -0.9228 | 0.10119 | 0.0089 | -9.1195
-13 | -1.0385 | 0.07279 | -0.0118 | -14.2671
-12.5 | -1.1248 | 0.04169 | -0.0427 | -26.9801
-12 | -1.1523 | 0.03013 | -0.0474 | -38.2443
-11.5 | -1.1442 | 0.02128 | -0.0476 | -53.7688
-11 | -1.1035 | 0.01638 | -0.0467 | -67.3687
-10.5 | -1.0555 | 0.0135 | -0.0448 | -78.1852
-10 | -1.0056 | 0.01156 | -0.0422 | -86.9896
-9.5 | -0.9494 | 0.01016 | -0.0406 | -93.4449
-9 | -0.8955 | 0.00906 | -0.0384 | -98.8411
-8.5 | -0.8381 | 0.00824 | -0.037 | -101.7112
-8 | -0.7791 | 0.00751 | -0.0359 | -103.7417
-7.5 | -0.7194 | 0.007 | -0.0352 | -102.7714
-7 | -0.6593 | 0.0067 | -0.0346 | -98.403
-6.5 | -0.5991 | 0.00647 | -0.0342 | -92.5966
-5.5 | -0.4791 | 0.00597 | -0.0335 | -80.2513
-5 | -0.4191 | 0.00579 | -0.0333 | -72.3834
-4.5 | -0.3593 | 0.00561 | -0.0331 | -64.0463
-4 | -0.2995 | 0.00548 | -0.0331 | -54.6533
-3.5 | -0.2399 | 0.00536 | -0.033 | -44.7575
-3 | -0.1804 | 0.00527 | -0.033 | -34.2315
-2.5 | -0.121 | 0.00517 | -0.033 | -23.4043
-2 | -0.0618 | 0.00505 | -0.0331 | -12.2376
-1.5 | -0.0026 | 0.00499 | -0.0332 | -0.52104
-0.5 | 0.1154 | 0.00483 | -0.0334 | 23.8923
0 | 0.1745 | 0.00478 | -0.0336 | 36.5063
0.5 | 0.2335 | 0.00477 | -0.0337 | 48.9518
1 | 0.2925 | 0.00476 | -0.0339 | 61.4496
1.5 | 0.3515 | 0.00478 | -0.034 | 73.5356
2 | 0.4103 | 0.0048 | -0.0341 | 85.4792
2.5 | 0.4687 | 0.00487 | -0.0342 | 96.2423
3 | 0.5271 | 0.00496 | -0.0342 | 106.2702
3.5 | 0.5852 | 0.00511 | -0.0342 | 114.5205
4 | 0.6432 | 0.00532 | -0.0341 | 120.9023
4.5 | 0.7013 | 0.00556 | -0.034 | 126.1331
5 | 0.7591 | 0.00584 | -0.0337 | 129.9829
5.5 | 0.8165 | 0.00612 | -0.0334 | 133.415
6 | 0.8709 | 0.00623 | -0.0322 | 139.7913
6.5 | 0.9343 | 0.00652 | -0.033 | 143.2975
7 | 0.9925 | 0.0069 | -0.0325 | 143.8406
7.5 | 1.0505 | 0.00734 | -0.032 | 143.1199
8 | 1.1083 | 0.00783 | -0.0314 | 141.5453
8.5 | 1.1664 | 0.00827 | -0.0307 | 141.0399
9 | 1.2238 | 0.00884 | -0.0299 | 138.4389
9.5 | 1.2806 | 0.00951 | -0.0288 | 134.6583
10 | 1.3365 | 0.01031 | -0.0276 | 129.6314
10.5 | 1.3922 | 0.01113 | -0.0263 | 125.0854
11 | 1.447 | 0.01203 | -0.0247 | 120.2826
11.5 | 1.5007 | 0.01305 | -0.023 | 114.9962
12 | 1.5527 | 0.01424 | -0.021 | 109.0379
12.5 | 1.6017 | 0.01567 | -0.0185 | 102.2144
13 | 1.6452 | 0.01753 | -0.0155 | 93.8505
13.5 | 1.6768 | 0.02024 | -0.0113 | 82.8458
14 | 1.6836 | 0.02402 | -0.0048 | 70.0916
14.5 | 1.6614 | 0.02903 | 0.0018 | 57.2305
15 | 1.6334 | 0.03733 | 0.0015 | 43.7557
15.5 | 1.6008 | 0.04886 | -0.0042 | 32.763
16 | 1.563 | 0.06229 | -0.0118 | 25.0923
16.5 | 1.5221 | 0.07641 | -0.0192 | 19.9202
17 | 1.4791 | 0.09095 | -0.0265 | 16.2628
17.5 | 1.435 | 0.10601 | -0.034 | 13.5365
18 | 1.3903 | 0.12157 | -0.0419 | 11.4362
18.5 | 1.3453 | 0.13777 | -0.0506 | 9.7648
19 | 1.2994 | 0.15508 | -0.0606 | 8.3789

## 135. Re 16M Mach 0.50 (1)
BIGFOIL.COM POLAR EXPORT
MVE8.516
MVE8.516 |  |  |  | Cl Max: | 1.148 | at alpha= | 20 | deg
JavaFoil+Calcfoil stall+Eppler ext transition |  |  |  | L/D Max: | 102.414 | at alpha= | 5 | deg
Re: | 16000000 |  |  | Cd Min: | 0.00679 | at alpha= | 0.5 | deg
Mach: | 0.5 |  |  | Cl=0 at alpha= | -1.3897 | deg
|  |  |  | @ Cl=0.1, Cd= | 0.0069099
|  |  |  | @ Cl=0.4, Cd= | 0.0068908
|  |  |  | @ Cl=0.6, Cd= | 0.0072123
alpha (deg) | Cl | Cd | Cm | Cl/Cd
-20 | -1.001 | 0.18134 | -0.014 | -5.517
-19.5 | -0.975 | 0.17237 | -0.014 | -5.656
-19 | -0.95 | 0.15629 | -0.014 | -6.078
-18.5 | -0.923 | 0.15147 | -0.014 | -6.092
-18 | -0.896 | 0.14714 | -0.014 | -6.089
-17.5 | -0.869 | 0.14319 | -0.014 | -6.067
-17 | -0.842 | 0.13459 | -0.014 | -6.256
-16.5 | -0.818 | 0.12441 | -0.014 | -6.571
-16 | -0.792 | 0.11495 | -0.015 | -6.888
-15.5 | -0.766 | 0.10523 | -0.015 | -7.278
-15 | -0.738 | 0.10071 | -0.015 | -7.331
-14.5 | -0.713 | 0.09308 | -0.015 | -7.663
-14 | -0.689 | 0.08544 | -0.016 | -8.064
-13.5 | -0.657 | 0.0917 | -0.015 | -7.169
-13 | -0.632 | 0.08362 | -0.015 | -7.559
-12.5 | -0.61 | 0.07385 | -0.016 | -8.257
-12 | -0.588 | 0.06464 | -0.018 | -9.102
-11.5 | -0.547 | 0.08038 | -0.014 | -6.809
-11 | -0.524 | 0.06967 | -0.015 | -7.516
-10.5 | -0.506 | 0.05642 | -0.018 | -8.966
-10 | -0.511 | 0.03087 | -0.023 | -16.553
-9.5 | -0.442 | 0.05977 | -0.015 | -7.395
-9 | -0.42 | 0.0515 | -0.017 | -8.147
-8.5 | -0.471 | 0.01137 | -0.027 | -41.4
-8 | -0.379 | 0.03482 | -0.021 | -10.886
-7.5 | -0.411 | 0.01088 | -0.028 | -37.758
-7 | -0.377 | 0.00959 | -0.028 | -39.36
-6.5 | -0.344 | 0.00946 | -0.029 | -36.347
-6 | -0.31 | 0.00928 | -0.029 | -33.456
-5.5 | -0.352 | 0.00904 | -0.029 | -38.908
-5 | -0.418 | 0.00854 | -0.029 | -48.886
-4.5 | -0.386 | 0.00823 | -0.03 | -46.911
-4 | -0.336 | 0.00794 | -0.03 | -42.349
-3.5 | -0.278 | 0.00777 | -0.03 | -35.79
-3 | -0.215 | 0.00759 | -0.031 | -28.324
-2.5 | -0.149 | 0.00743 | -0.031 | -20.078
-2 | -0.082 | 0.00718 | -0.031 | -11.482
-1.5 | -0.015 | 0.00706 | -0.031 | -2.125
-1 | 0.053 | 0.00698 | -0.032 | 7.553
-0.5 | 0.12 | 0.00688 | -0.032 | 17.51
0 | 0.188 | 0.0068 | -0.032 | 27.67
0.5 | 0.256 | 0.00679 | -0.032 | 37.669
1 | 0.324 | 0.00681 | -0.033 | 47.503
1.5 | 0.391 | 0.00688 | -0.033 | 56.863
2 | 0.458 | 0.00696 | -0.033 | 65.852
2.5 | 0.526 | 0.00707 | -0.034 | 74.377
3 | 0.593 | 0.00719 | -0.034 | 82.35
3.5 | 0.659 | 0.0074 | -0.034 | 88.982
4 | 0.724 | 0.00763 | -0.035 | 94.805
4.5 | 0.786 | 0.00792 | -0.035 | 99.272
5 | 0.845 | 0.00825 | -0.035 | 102.414
5.5 | 0.894 | 0.00875 | -0.035 | 102.172
6 | 0.927 | 0.00922 | -0.036 | 100.583
6.5 | 0.929 | 0.00991 | -0.036 | 93.682
7 | 0.826 | 0.01062 | -0.036 | 77.8
7.5 | 0.597 | 0.0117 | -0.037 | 50.971
8 | 0.628 | 0.01079 | -0.037 | 58.209
8.5 | 0.66 | 0.01043 | -0.037 | 63.276
9 | 0.687 | 0.01478 | -0.037 | 46.468
9.5 | 0.719 | 0.01452 | -0.037 | 49.548
10 | 0.727 | 0.01916 | -0.036 | 37.957
10.5 | 0.772 | 0.01689 | -0.037 | 45.723
11 | 0.773 | 0.02443 | -0.036 | 31.638
11.5 | 0.723 | 0.06183 | -0.029 | 11.696
12 | 0.817 | 0.03152 | -0.035 | 25.912
12.5 | 0.797 | 0.05615 | -0.031 | 14.192
13 | 0.799 | 0.07627 | -0.028 | 10.471
13.5 | 0.806 | 0.09779 | -0.024 | 8.24
14 | 0.838 | 0.09324 | -0.026 | 8.986
14.5 | 0.877 | 0.08913 | -0.029 | 9.845
15 | 0.901 | 0.09679 | -0.028 | 9.314
15.5 | 0.909 | 0.12203 | -0.024 | 7.452
16 | 0.938 | 0.12608 | -0.025 | 7.441
16.5 | 0.966 | 0.133 | -0.026 | 7.264
17 | 0.993 | 0.14067 | -0.027 | 7.059
17.5 | 1.015 | 0.15619 | -0.026 | 6.501
18 | 1.043 | 0.16045 | -0.027 | 6.499
18.5 | 1.071 | 0.16391 | -0.027 | 6.533
19 | 1.098 | 0.17199 | -0.028 | 6.383
19.5 | 1.121 | 0.18602 | -0.028 | 6.028
20 | 1.148 | 0.18967 | -0.028 | 6.055

## 136. Re 16M Mach 0.50 (2)
BIGFOIL.COM POLAR EXPORT
MVE8.516
MVE8.516 |  |  |  | Cl Max: | 1.248 | at alpha= | 8 | deg
XFOIL ncrit=9 |  |  |  | L/D Max: | 180.905 | at alpha= | 7 | deg
Re: | 16000000 |  |  | Cd Min: | 0.29385 | at alpha= | -20 | deg
Mach: | 0.5 |  |  | Cl=0 at alpha= | -1.4767 | deg
|  |  |  | @ Cl=0.1, Cd= | 0.00072896
|  |  |  | @ Cl=0.4, Cd= | 0.0048594
|  |  |  | @ Cl=0.6, Cd= | 0.0051273
alpha (deg) | Cl | Cd | Cm | Cl/Cd
-20 | -0.9405 | 0.29385 | 0.1094 | -3.2006
-19.5 | -0.918 | 0.28489 | 0.1039 | -3.2223
-19 | -0.8956 | 0.27539 | 0.0984 | -3.2521
-18.5 | -0.57 | 0.20842 | 0.043 | -2.7349
-18 | -0.5577 | 0.20269 | 0.0401 | -2.7515
-17.5 | -0.5452 | 0.19702 | 0.0373 | -2.7672
-17 | -0.5325 | 0.19115 | 0.0346 | -2.7858
-16.5 | -0.5212 | 0.18502 | 0.0318 | -2.817
-16 | -0.512 | 0.17856 | 0.029 | -2.8674
-15.5 | -0.5027 | 0.17226 | 0.0263 | -2.9183
-15 | -0.4951 | 0.1656 | 0.0236 | -2.9897
-14.5 | -0.493 | 0.15786 | 0.0207 | -3.123
-14 | -0.4895 | 0.15122 | 0.0181 | -3.237
-13.5 | -0.4854 | 0.14554 | 0.0157 | -3.3352
-13 | -0.4859 | 0.14194 | 0.0145 | -3.4233
-12.5 | -0.4784 | 0.13582 | 0.0121 | -3.5223
-12 | -0.4716 | 0.12887 | 0.0095 | -3.6595
-11.5 | -0.4825 | 0.11797 | 0.0054 | -4.09
-11 | -0.4881 | 0.10863 | 0.0022 | -4.4932
-10.5 | -0.4948 | 0.09897 | -0.0011 | -4.9995
-10 | -0.5048 | 0.08957 | -0.0034 | -5.6358
-9.5 | -0.5191 | 0.08014 | -0.0053 | -6.4774
-9 | -0.5314 | 0.06993 | -0.009 | -7.599
-8.5 | -0.5451 | 0.05996 | -0.0129 | -9.0911
-8 | -0.5627 | 0.04986 | -0.0176 | -11.2856
-7.5 | -0.5808 | 0.03992 | -0.0256 | -14.5491
-7 | -0.5896 | 0.02738 | -0.0413 | -21.534
-6.5 | -0.5934 | 0.01514 | -0.0473 | -39.1942
-6 | -0.5865 | 0.00517 | -0.0484 | -113.4429
-5.5 | -0.5529 | 0.00139 | -0.0455 | -397.7698
-5 | -0.485 | 0.001 | -0.0428 | -485
-4.5 | -0.4135 | 0.00092 | -0.041 | -449.4565
-4 | -0.343 | 0.00088 | -0.0397 | -389.7727
-3.5 | -0.2735 | 0.00085 | -0.0388 | -321.7647
-3 | -0.2049 | 0.00082 | -0.0381 | -249.878
-2.5 | -0.137 | 0.0008 | -0.0375 | -171.25
-2 | -0.0698 | 0.00077 | -0.0372 | -90.6494
-1.5 | -0.0031 | 0.00075 | -0.0369 | -4.1333
-1 | 0.0635 | 0.00074 | -0.0368 | 85.8108
-0.5 | 0.1296 | 0.00072 | -0.0367 | 180
0 | 0.1994 | 0.00485 | -0.0376 | 41.1134
0.5 | 0.2667 | 0.00483 | -0.0377 | 55.2174
1 | 0.334 | 0.00483 | -0.0377 | 69.1511
1.5 | 0.4014 | 0.00486 | -0.0377 | 82.5926
2 | 0.4686 | 0.0049 | -0.0377 | 95.6327
2.5 | 0.536 | 0.00498 | -0.0375 | 107.6305
3.5 | 0.6707 | 0.00529 | -0.0366 | 126.7864
4 | 0.7384 | 0.00561 | -0.0359 | 131.6221
4.5 | 0.8067 | 0.00595 | -0.035 | 135.5798
5 | 0.8752 | 0.00636 | -0.0337 | 137.6101
5.5 | 0.9442 | 0.00667 | -0.0321 | 141.5592
6 | 1.0175 | 0.00689 | -0.0307 | 147.6778
6.5 | 1.0899 | 0.00742 | -0.0285 | 146.8868
7 | 1.2193 | 0.00674 | -0.0192 | 180.905
7.5 | 1.2249 | 0.01055 | -0.02 | 116.1043
8 | 1.248 | 0.01661 | -0.0116 | 75.1355
8.5 | 1.238 | 0.02434 | -0.0037 | 50.8628
9 | 1.202 | 0.03173 | 0.0013 | 37.8821
9.5 | 1.169 | 0.04345 | -0.0065 | 26.9045
10 | 1.1379 | 0.05765 | -0.0178 | 19.7381
10.5 | 1.107 | 0.07172 | -0.0268 | 15.435
11 | 1.0774 | 0.08517 | -0.034 | 12.65
11.5 | 1.0506 | 0.09821 | -0.0402 | 10.6975
12 | 1.027 | 0.1109 | -0.0459 | 9.2606
12.5 | 1.0074 | 0.1235 | -0.0519 | 8.1571
13 | 0.9917 | 0.13633 | -0.0584 | 7.2743

## 137. Re 18M Mach 0.00 (1)
BIGFOIL.COM POLAR EXPORT
MVE8.516
MVE8.516 |  |  |  | Cl Max: | 1.043 | at alpha= | 9.5 | deg
JavaFoil+Calcfoil stall+Eppler ext transition |  |  |  | L/D Max: | 109.453 | at alpha= | 7.5 | deg
Re: | 18000000 |  |  | Cd Min: | 0.00659 | at alpha= | 1 | deg
Mach: | 0 |  |  | Cl=0 at alpha= | -1.3898 | deg
|  |  |  | @ Cl=0.1, Cd= | 0.0066555
|  |  |  | @ Cl=0.4, Cd= | 0.006693
|  |  |  | @ Cl=0.6, Cd= | 0.0070237
alpha (deg) | Cl | Cd | Cm | Cl/Cd
-14.5 | -0.398 | 0.08992 | -0.013 | -4.428
-14 | -0.416 | 0.08775 | -0.013 | -4.741
-13.5 | -0.437 | 0.07959 | -0.014 | -5.495
-13 | -0.457 | 0.0743 | -0.014 | -6.149
-12.5 | -0.476 | 0.06908 | -0.015 | -6.89
-12 | -0.493 | 0.06544 | -0.015 | -7.528
-11.5 | -0.518 | 0.05291 | -0.017 | -9.784
-11 | -0.525 | 0.05447 | -0.016 | -9.637
-10.5 | -0.583 | 0.02337 | -0.021 | -24.954
-10 | -0.648 | 0.01085 | -0.023 | -59.756
-9.5 | -0.65 | 0.00991 | -0.024 | -65.624
-9 | -0.647 | 0.00954 | -0.024 | -67.797
-8.5 | -0.637 | 0.00917 | -0.024 | -69.515
-8 | -0.622 | 0.00889 | -0.024 | -69.88
-7.5 | -0.599 | 0.00861 | -0.024 | -69.624
-7 | -0.571 | 0.00842 | -0.025 | -67.875
-6.5 | -0.537 | 0.00815 | -0.025 | -65.882
-6 | -0.498 | 0.00797 | -0.025 | -62.475
-5.5 | -0.454 | 0.00779 | -0.025 | -58.254
-5 | -0.405 | 0.00763 | -0.026 | -53.147
-4.5 | -0.354 | 0.0075 | -0.026 | -47.174
-4 | -0.3 | 0.00738 | -0.026 | -40.616
-3.5 | -0.244 | 0.00728 | -0.026 | -33.553
-3 | -0.187 | 0.0072 | -0.026 | -26.04
-2.5 | -0.13 | 0.00704 | -0.027 | -18.433
-2 | -0.072 | 0.00689 | -0.027 | -10.381
-1.5 | -0.013 | 0.0068 | -0.027 | -1.914
-1 | 0.046 | 0.00673 | -0.027 | 6.778
-0.5 | 0.104 | 0.00665 | -0.028 | 15.7
0 | 0.163 | 0.0066 | -0.028 | 24.712
0.5 | 0.222 | 0.0066 | -0.028 | 33.619
1 | 0.28 | 0.00659 | -0.028 | 42.568
1.5 | 0.339 | 0.00663 | -0.029 | 51.117
2 | 0.397 | 0.00669 | -0.029 | 59.359
2.5 | 0.456 | 0.00675 | -0.029 | 67.485
3 | 0.514 | 0.00684 | -0.029 | 75.097
3.5 | 0.572 | 0.00695 | -0.03 | 82.259
4 | 0.629 | 0.0071 | -0.03 | 88.593
4.5 | 0.685 | 0.0073 | -0.03 | 93.842
5 | 0.74 | 0.0075 | -0.03 | 98.67
5.5 | 0.792 | 0.00785 | -0.031 | 100.837
6 | 0.841 | 0.00794 | -0.031 | 105.865
6.5 | 0.886 | 0.00816 | -0.031 | 108.561
7 | 0.927 | 0.00849 | -0.031 | 109.19
7.5 | 0.963 | 0.0088 | -0.032 | 109.453
8 | 0.993 | 0.00911 | -0.032 | 109.053
8.5 | 1.017 | 0.00943 | -0.032 | 107.843
9 | 1.035 | 0.00983 | -0.033 | 105.217
9.5 | 1.043 | 0.01026 | -0.033 | 101.665
10 | 1.041 | 0.01068 | -0.033 | 97.454
10.5 | 1.031 | 0.01119 | -0.033 | 92.165
11 | 1.012 | 0.01031 | -0.034 | 98.213
11.5 | 0.986 | 0.01278 | -0.034 | 77.091
12 | 0.953 | 0.01369 | -0.034 | 69.601
12.5 | 0.911 | 0.01502 | -0.034 | 60.684
13 | 0.864 | 0.01713 | -0.034 | 50.425
13.5 | 0.81 | 0.02093 | -0.033 | 38.711
14 | 0.749 | 0.02961 | -0.032 | 25.29
14.5 | 0.696 | 0.03829 | -0.031 | 18.172

## 138. Re 18M Mach 0.00 (2)
BIGFOIL.COM POLAR EXPORT
MVE8.516
MVE8.516 |  |  |  | Cl Max: | 1.9565 | at alpha= | 19 | deg
XFOIL ncrit=9 |  |  |  | L/D Max: | 146.361 | at alpha= | 7.5 | deg
Re: | 18000000 |  |  | Cd Min: | 0.04689 | at alpha= | -20 | deg
Mach: | 0 |  |  | Cl=0 at alpha= | -1.4754 | deg
|  |  |  | @ Cl=0.1, Cd= | 0.0048074
|  |  |  | @ Cl=0.4, Cd= | 0.0048052
|  |  |  | @ Cl=0.6, Cd= | 0.0051987
alpha (deg) | Cl | Cd | Cm | Cl/Cd
-20 | -1.7094 | 0.04689 | -0.0355 | -36.4555
-19.5 | -1.7493 | 0.03365 | -0.0465 | -51.9851
-19 | -1.7627 | 0.02843 | -0.0463 | -62.0014
-18.5 | -1.7513 | 0.02583 | -0.0432 | -67.801
-18 | -1.7228 | 0.02372 | -0.0415 | -72.6307
-17.5 | -1.6881 | 0.02193 | -0.0402 | -76.9767
-17 | -1.6495 | 0.02033 | -0.0391 | -81.1363
-16.5 | -1.6077 | 0.01892 | -0.0382 | -84.9736
-16 | -1.5637 | 0.01764 | -0.0374 | -88.6451
-15.5 | -1.5177 | 0.01647 | -0.0367 | -92.1494
-15 | -1.4703 | 0.0154 | -0.0361 | -95.474
-14.5 | -1.4215 | 0.01442 | -0.0357 | -98.5784
-14 | -1.3716 | 0.01352 | -0.0353 | -101.4497
-13.5 | -1.3208 | 0.01267 | -0.035 | -104.2463
-13 | -1.2691 | 0.01189 | -0.0347 | -106.7368
-12.5 | -1.2163 | 0.01115 | -0.0346 | -109.0852
-12 | -1.1613 | 0.01046 | -0.0349 | -111.0229
-11.5 | -1.1082 | 0.00984 | -0.0347 | -112.622
-11 | -1.0578 | 0.00928 | -0.0337 | -113.9871
-10.5 | -1.0069 | 0.00875 | -0.0329 | -115.0743
-10 | -0.9533 | 0.00824 | -0.0325 | -115.6917
-9.5 | -0.902 | 0.00781 | -0.0316 | -115.493
-8.5 | -0.7944 | 0.00699 | -0.0308 | -113.6481
-8 | -0.739 | 0.00671 | -0.0307 | -110.1341
-7.5 | -0.6832 | 0.00652 | -0.0308 | -104.7853
-7 | -0.627 | 0.00635 | -0.0308 | -98.7402
-6.5 | -0.5708 | 0.00618 | -0.0309 | -92.3625
-6 | -0.5145 | 0.00593 | -0.0309 | -86.7622
-5.5 | -0.4579 | 0.00577 | -0.031 | -79.3588
-5 | -0.4011 | 0.00563 | -0.0311 | -71.2433
-4.5 | -0.3444 | 0.00547 | -0.0312 | -62.9616
-4 | -0.2875 | 0.00538 | -0.0313 | -53.4387
-3.5 | -0.2306 | 0.00528 | -0.0314 | -43.6742
-3 | -0.1736 | 0.00519 | -0.0316 | -33.4489
-2.5 | -0.1167 | 0.0051 | -0.0317 | -22.8824
-2 | -0.0598 | 0.00499 | -0.0318 | -11.984
-1.5 | -0.0028 | 0.00494 | -0.032 | -0.5668
-1 | 0.0542 | 0.00488 | -0.0321 | 11.1066
-0.5 | 0.111 | 0.00479 | -0.0323 | 23.1733
0 | 0.1679 | 0.00475 | -0.0325 | 35.3474
0.5 | 0.2248 | 0.00473 | -0.0326 | 47.5264
1.5 | 0.3385 | 0.00477 | -0.033 | 70.9644
2 | 0.3951 | 0.0048 | -0.0331 | 82.3125
2.5 | 0.4514 | 0.00486 | -0.0333 | 92.8807
3 | 0.5076 | 0.00494 | -0.0334 | 102.753
3.5 | 0.5633 | 0.0051 | -0.0335 | 110.451
4 | 0.6191 | 0.00525 | -0.0336 | 117.9238
4.5 | 0.6747 | 0.00546 | -0.0336 | 123.5714
5 | 0.7299 | 0.00572 | -0.0336 | 127.6049
5.5 | 0.7849 | 0.00597 | -0.0335 | 131.474
6 | 0.8395 | 0.00615 | -0.0334 | 136.5041
6.5 | 0.8934 | 0.0062 | -0.033 | 144.0968
7 | 0.9507 | 0.00653 | -0.0335 | 145.5896
7.5 | 1.0055 | 0.00687 | -0.0334 | 146.361
8 | 1.0598 | 0.00725 | -0.0333 | 146.1793
8.5 | 1.1137 | 0.00768 | -0.0332 | 145.013
9 | 1.1676 | 0.00807 | -0.033 | 144.684
9.5 | 1.2211 | 0.0085 | -0.0329 | 143.6588
10 | 1.2735 | 0.00904 | -0.0326 | 140.8739
10.5 | 1.3255 | 0.00963 | -0.0322 | 137.6428
11 | 1.3773 | 0.01017 | -0.0318 | 135.4277
11.5 | 1.4285 | 0.01074 | -0.0314 | 133.0074
12 | 1.479 | 0.01136 | -0.031 | 130.1937
12.5 | 1.5287 | 0.01201 | -0.0304 | 127.2856
13 | 1.5776 | 0.0127 | -0.0298 | 124.2205
13.5 | 1.6254 | 0.01345 | -0.0291 | 120.8476
14 | 1.6723 | 0.01423 | -0.0283 | 117.5193
14.5 | 1.7177 | 0.01508 | -0.0273 | 113.9058
15 | 1.7617 | 0.01599 | -0.0261 | 110.1751
15.5 | 1.8037 | 0.01697 | -0.0248 | 106.2876
16 | 1.8434 | 0.01804 | -0.0232 | 102.184
16.5 | 1.8801 | 0.01921 | -0.0212 | 97.8709
17 | 1.9126 | 0.02052 | -0.0188 | 93.2066
17.5 | 1.9324 | 0.022 | -0.0145 | 87.8364
18 | 1.9437 | 0.02398 | -0.01 | 81.055
18.5 | 1.9522 | 0.02672 | -0.0068 | 73.0614
19 | 1.9565 | 0.03046 | -0.005 | 64.2318
19.5 | 1.9543 | 0.03563 | -0.0048 | 54.8498
20 | 1.9418 | 0.04278 | -0.0064 | 45.3904

## 139. Re 18M Mach 0.10 (1)
BIGFOIL.COM POLAR EXPORT
MVE8.516
MVE8.516 |  |  |  | Cl Max: | 1.038 | at alpha= | 9.5 | deg
JavaFoil+Calcfoil stall+Eppler ext transition |  |  |  | L/D Max: | 109.134 | at alpha= | 7 | deg
Re: | 18000000 |  |  | Cd Min: | 0.00659 | at alpha= | 1 | deg
Mach: | 0.1 |  |  | Cl=0 at alpha= | -1.3898 | deg
|  |  |  | @ Cl=0.1, Cd= | 0.0066576
|  |  |  | @ Cl=0.4, Cd= | 0.006701
|  |  |  | @ Cl=0.6, Cd= | 0.0070346
alpha (deg) | Cl | Cd | Cm | Cl/Cd
-14.5 | -0.355 | 0.09156 | -0.013 | -3.879
-14 | -0.376 | 0.08909 | -0.013 | -4.218
-13.5 | -0.399 | 0.08112 | -0.014 | -4.922
-13 | -0.421 | 0.07594 | -0.014 | -5.549
-12.5 | -0.443 | 0.07088 | -0.014 | -6.254
-12 | -0.462 | 0.06822 | -0.014 | -6.778
-11.5 | -0.487 | 0.05797 | -0.016 | -8.405
-11 | -0.499 | 0.05839 | -0.015 | -8.554
-10.5 | -0.562 | 0.0241 | -0.021 | -23.332
-10 | -0.612 | 0.01223 | -0.023 | -50.03
-9.5 | -0.637 | 0.01019 | -0.024 | -62.501
-9 | -0.637 | 0.00964 | -0.024 | -66.05
-8.5 | -0.63 | 0.00926 | -0.024 | -68.075
-8 | -0.617 | 0.00895 | -0.024 | -68.982
-7.5 | -0.597 | 0.00868 | -0.025 | -68.769
-7 | -0.57 | 0.00846 | -0.025 | -67.438
-6.5 | -0.537 | 0.0082 | -0.025 | -65.565
-6 | -0.499 | 0.00799 | -0.025 | -62.415
-5.5 | -0.455 | 0.00781 | -0.025 | -58.274
-5 | -0.407 | 0.00765 | -0.026 | -53.157
-4.5 | -0.355 | 0.00751 | -0.026 | -47.284
-4 | -0.301 | 0.0074 | -0.026 | -40.669
-3.5 | -0.245 | 0.00728 | -0.026 | -33.703
-3 | -0.188 | 0.00718 | -0.027 | -26.231
-2.5 | -0.13 | 0.00706 | -0.027 | -18.479
-2 | -0.072 | 0.00689 | -0.027 | -10.434
-1.5 | -0.013 | 0.0068 | -0.027 | -1.923
-1 | 0.046 | 0.00674 | -0.028 | 6.806
-0.5 | 0.105 | 0.00665 | -0.028 | 15.766
0 | 0.164 | 0.0066 | -0.028 | 24.847
0.5 | 0.223 | 0.0066 | -0.028 | 33.786
1 | 0.282 | 0.00659 | -0.029 | 42.747
1.5 | 0.341 | 0.00665 | -0.029 | 51.219
2 | 0.399 | 0.0067 | -0.029 | 59.647
2.5 | 0.458 | 0.00676 | -0.029 | 67.784
3 | 0.516 | 0.00685 | -0.03 | 75.417
3.5 | 0.575 | 0.00696 | -0.03 | 82.549
4 | 0.632 | 0.00713 | -0.03 | 88.629
4.5 | 0.689 | 0.00732 | -0.03 | 94.108
5 | 0.744 | 0.00754 | -0.031 | 98.609
5.5 | 0.796 | 0.00787 | -0.031 | 101.045
6 | 0.845 | 0.00799 | -0.031 | 105.726
6.5 | 0.89 | 0.00818 | -0.031 | 108.704
7 | 0.93 | 0.00852 | -0.032 | 109.134
7.5 | 0.965 | 0.00886 | -0.032 | 108.889
8 | 0.994 | 0.00918 | -0.032 | 108.31
8.5 | 1.017 | 0.00949 | -0.032 | 107.162
9 | 1.032 | 0.00993 | -0.033 | 103.901
9.5 | 1.038 | 0.01036 | -0.033 | 100.108
10 | 1.032 | 0.01083 | -0.033 | 95.29
10.5 | 1.018 | 0.01134 | -0.034 | 89.758
11 | 0.993 | 0.01049 | -0.034 | 94.675
11.5 | 0.961 | 0.01305 | -0.034 | 73.66
12 | 0.922 | 0.01405 | -0.034 | 65.59
12.5 | 0.871 | 0.01593 | -0.034 | 54.71
13 | 0.816 | 0.01884 | -0.033 | 43.329
13.5 | 0.752 | 0.02571 | -0.032 | 29.229
14 | 0.69 | 0.03526 | -0.031 | 19.57
14.5 | 0.633 | 0.04598 | -0.03 | 13.777

## 140. Re 18M Mach 0.10 (2)
BIGFOIL.COM POLAR EXPORT
MVE8.516
MVE8.516 |  |  |  | Cl Max: | 1.9237 | at alpha= | 18 | deg
XFOIL ncrit=9 |  |  |  | L/D Max: | 146.075 | at alpha= | 7.5 | deg
Re: | 18000000 |  |  | Cd Min: | 0.07169 | at alpha= | -19 | deg
Mach: | 0.1 |  |  | Cl=0 at alpha= | -1.4756 | deg
|  |  |  | @ Cl=0.1, Cd= | 0.0048083
|  |  |  | @ Cl=0.4, Cd= | 0.0048027
|  |  |  | @ Cl=0.6, Cd= | 0.005195
alpha (deg) | Cl | Cd | Cm | Cl/Cd
-19 | -1.5214 | 0.07169 | -0.017 | -21.2219
-18.5 | -1.6765 | 0.03537 | -0.0484 | -47.3989
-18 | -1.6987 | 0.0291 | -0.0488 | -58.3746
-17.5 | -1.6851 | 0.02597 | -0.0462 | -64.8864
-17 | -1.6554 | 0.0235 | -0.0445 | -70.4426
-16.5 | -1.6183 | 0.02149 | -0.043 | -75.3048
-16 | -1.5769 | 0.01974 | -0.0417 | -79.8835
-15.5 | -1.5324 | 0.01821 | -0.0407 | -84.1516
-15 | -1.4855 | 0.01684 | -0.0397 | -88.2126
-14.5 | -1.4368 | 0.01562 | -0.0389 | -91.9846
-14 | -1.3865 | 0.01452 | -0.0382 | -95.489
-13.5 | -1.3352 | 0.01351 | -0.0376 | -98.8305
-13 | -1.2829 | 0.01258 | -0.0371 | -101.9793
-12.5 | -1.2295 | 0.01173 | -0.0367 | -104.8167
-12 | -1.1737 | 0.01093 | -0.0368 | -107.3833
-11.5 | -1.1193 | 0.01022 | -0.0364 | -109.5205
-11 | -1.0682 | 0.00959 | -0.0353 | -111.3869
-10.5 | -1.0166 | 0.00901 | -0.0342 | -112.8302
-10 | -0.9623 | 0.00844 | -0.0337 | -114.0166
-9.5 | -0.9102 | 0.00796 | -0.0327 | -114.3467
-9 | -0.8564 | 0.00756 | -0.032 | -113.2804
-8 | -0.7452 | 0.00678 | -0.0314 | -109.9115
-7.5 | -0.6887 | 0.00657 | -0.0314 | -104.825
-7 | -0.632 | 0.00639 | -0.0313 | -98.9045
-6.5 | -0.5751 | 0.00621 | -0.0313 | -92.6087
-6 | -0.5182 | 0.00597 | -0.0313 | -86.8007
-5.5 | -0.4612 | 0.00578 | -0.0313 | -79.7924
-5 | -0.4039 | 0.00565 | -0.0314 | -71.4867
-4.5 | -0.3467 | 0.00548 | -0.0315 | -63.2664
-4 | -0.2893 | 0.00539 | -0.0316 | -53.6735
-3.5 | -0.232 | 0.00528 | -0.0317 | -43.9394
-3 | -0.1747 | 0.0052 | -0.0318 | -33.5962
-2.5 | -0.1174 | 0.0051 | -0.0319 | -23.0196
-2 | -0.0601 | 0.005 | -0.032 | -12.02
-1.5 | -0.0028 | 0.00494 | -0.0322 | -0.5668
-1 | 0.0545 | 0.00488 | -0.0323 | 11.168
-0.5 | 0.1116 | 0.00479 | -0.0325 | 23.2985
0 | 0.1689 | 0.00475 | -0.0326 | 35.5579
0.5 | 0.2262 | 0.00473 | -0.0328 | 47.8224
1.5 | 0.3405 | 0.00477 | -0.0331 | 71.3836
2 | 0.3974 | 0.0048 | -0.0333 | 82.7917
2.5 | 0.4541 | 0.00486 | -0.0334 | 93.4362
3 | 0.5107 | 0.00494 | -0.0336 | 103.3806
3.5 | 0.5667 | 0.0051 | -0.0336 | 111.1176
4 | 0.6228 | 0.00526 | -0.0337 | 118.403
4.5 | 0.6788 | 0.00547 | -0.0337 | 124.0951
5 | 0.7344 | 0.00574 | -0.0336 | 127.9443
5.5 | 0.7899 | 0.00599 | -0.0335 | 131.8698
6 | 0.8449 | 0.00617 | -0.0333 | 136.9368
6.5 | 0.9003 | 0.00622 | -0.0331 | 144.7428
7 | 0.9571 | 0.00657 | -0.0334 | 145.6773
7.5 | 1.0123 | 0.00693 | -0.0332 | 146.075
8 | 1.0673 | 0.00732 | -0.0331 | 145.806
8.5 | 1.1218 | 0.00775 | -0.0328 | 144.7484
9 | 1.1763 | 0.00815 | -0.0326 | 144.3313
9.5 | 1.2302 | 0.00861 | -0.0323 | 142.8804
10 | 1.283 | 0.00924 | -0.0318 | 138.8528
10.5 | 1.336 | 0.00977 | -0.0314 | 136.7451
11 | 1.3884 | 0.01034 | -0.031 | 134.2747
11.5 | 1.4402 | 0.01096 | -0.0304 | 131.4051
12 | 1.4913 | 0.01161 | -0.0298 | 128.4496
12.5 | 1.5416 | 0.01231 | -0.0291 | 125.2315
13 | 1.591 | 0.01306 | -0.0282 | 121.8224
13.5 | 1.6393 | 0.01388 | -0.0273 | 118.1052
14 | 1.6864 | 0.01474 | -0.0262 | 114.4098
14.5 | 1.7319 | 0.01568 | -0.0249 | 110.4528
15 | 1.7757 | 0.0167 | -0.0234 | 106.3293
15.5 | 1.8169 | 0.01782 | -0.0216 | 101.9585
16 | 1.8551 | 0.01906 | -0.0195 | 97.3295
16.5 | 1.8887 | 0.02046 | -0.0169 | 92.3118
17 | 1.9098 | 0.02207 | -0.0125 | 86.5338
17.5 | 1.9189 | 0.02428 | -0.0076 | 79.0321
18 | 1.9237 | 0.02747 | -0.0041 | 70.0291
18.5 | 1.9217 | 0.03213 | -0.0026 | 59.8101
19 | 1.9132 | 0.0385 | -0.0033 | 49.6935
19.5 | 1.8921 | 0.04728 | -0.006 | 40.019
20 | 1.8464 | 0.06008 | -0.0113 | 30.7324

## 141. Re 18M Mach 0.25 (1)
BIGFOIL.COM POLAR EXPORT
MVE8.516
MVE8.516 |  |  |  | Cl Max: | 1.003 | at alpha= | 8.5 | deg
JavaFoil+Calcfoil stall+Eppler ext transition |  |  |  | L/D Max: | 108.077 | at alpha= | 6.5 | deg
Re: | 18000000 |  |  | Cd Min: | 0.00662 | at alpha= | 0.5 | deg
Mach: | 0.25 |  |  | Cl=0 at alpha= | -1.3917 | deg
|  |  |  | @ Cl=0.1, Cd= | 0.0067018
|  |  |  | @ Cl=0.4, Cd= | 0.06812
|  |  |  | @ Cl=0.6, Cd= | 0.06812
alpha (deg) | Cl | Cd | Cm | Cl/Cd
-13 | -0.066 | 0.0851 | -0.013 | -0.781
-12.5 | -0.064 | 0.07899 | -0.013 | -0.807
-12 | -0.187 | 0.07439 | -0.013 | -2.52
-11.5 | -0.25 | 0.06832 | -0.014 | -3.658
-11 | -0.302 | 0.06601 | -0.014 | -4.583
-10.5 | -0.352 | 0.0584 | -0.015 | -6.031
-10 | -0.395 | 0.053 | -0.016 | -7.455
-9.5 | -0.443 | 0.03883 | -0.019 | -11.403
-9 | -0.502 | 0.01989 | -0.022 | -25.22
-8.5 | -0.569 | 0.00987 | -0.025 | -57.608
-8 | -0.577 | 0.00937 | -0.025 | -61.536
-7.5 | -0.573 | 0.009 | -0.025 | -63.712
-7 | -0.559 | 0.00873 | -0.025 | -64.051
-6.5 | -0.535 | 0.00842 | -0.026 | -63.502
-6 | -0.502 | 0.00818 | -0.026 | -61.364
-5.5 | -0.461 | 0.00798 | -0.026 | -57.823
-5 | -0.415 | 0.00776 | -0.026 | -53.42
-4.5 | -0.363 | 0.00759 | -0.027 | -47.798
-4 | -0.308 | 0.00748 | -0.027 | -41.255
-3.5 | -0.252 | 0.00735 | -0.027 | -34.243
-3 | -0.193 | 0.00726 | -0.027 | -26.617
-2.5 | -0.134 | 0.0071 | -0.028 | -18.865
-2 | -0.074 | 0.00692 | -0.028 | -10.666
-1.5 | -0.013 | 0.00684 | -0.028 | -1.964
-1 | 0.047 | 0.00678 | -0.028 | 6.952
-0.5 | 0.108 | 0.00669 | -0.029 | 16.118
0 | 0.168 | 0.00663 | -0.029 | 25.404
0.5 | 0.229 | 0.00662 | -0.029 | 34.581
1 | 0.29 | 0.00663 | -0.029 | 43.667
1.5 | 0.35 | 0.00668 | -0.03 | 52.411
2 | 0.41 | 0.00675 | -0.03 | 60.831
2.5 | 0.471 | 0.00681 | -0.03 | 69.098
3 | 0.531 | 0.00691 | -0.03 | 76.779
3.5 | 0.59 | 0.00703 | -0.031 | 83.962
4 | 0.649 | 0.00722 | -0.031 | 89.953
4.5 | 0.707 | 0.00742 | -0.031 | 95.309
5 | 0.763 | 0.00765 | -0.031 | 99.778
5.5 | 0.815 | 0.00799 | -0.032 | 102.013
6 | 0.864 | 0.00813 | -0.032 | 106.276
6.5 | 0.907 | 0.00839 | -0.032 | 108.077
7 | 0.944 | 0.00874 | -0.033 | 108.002
7.5 | 0.973 | 0.00917 | -0.033 | 106.166
8 | 0.993 | 0.00954 | -0.033 | 104.124
8.5 | 1.003 | 0.00997 | -0.033 | 100.57
9 | 1.001 | 0.01044 | -0.034 | 95.905
9.5 | 0.984 | 0.01103 | -0.034 | 89.24
10 | 0.948 | 0.01172 | -0.034 | 80.927
10.5 | 0.893 | 0.01269 | -0.034 | 70.354
11 | 0.824 | 0.01376 | -0.034 | 59.912
11.5 | 0.736 | 0.01587 | -0.034 | 46.364
12 | 0.628 | 0.02232 | -0.033 | 28.138
12.5 | 0.518 | 0.03338 | -0.031 | 15.526
13 | 0.41 | 0.04793 | -0.029 | 8.564
13.5 | 0.301 | 0.06812 | -0.027 | 4.412

## 142. Re 18M Mach 0.25 (2)
BIGFOIL.COM POLAR EXPORT
MVE8.516
MVE8.516 |  |  |  | Cl Max: | 1.7031 | at alpha= | 14 | deg
XFOIL ncrit=9 |  |  |  | L/D Max: | 146.706 | at alpha= | 7 | deg
Re: | 18000000 |  |  | Cd Min: | 0.14834 | at alpha= | 19 | deg
Mach: | 0.25 |  |  | Cl=0 at alpha= | -99 | deg
|  |  |  | @ Cl=0.1, Cd= | 0.00476
|  |  |  | @ Cl=0.4, Cd= | 0.0048029
|  |  |  | @ Cl=0.6, Cd= | 0.0051695
alpha (deg) | Cl | Cd | Cm | Cl/Cd
0 | 0.1744 | 0.00476 | -0.0336 | 36.6387
0.5 | 0.2335 | 0.00474 | -0.0337 | 49.2616
1 | 0.2926 | 0.00474 | -0.0339 | 61.73
1.5 | 0.3516 | 0.00477 | -0.034 | 73.7107
2 | 0.4104 | 0.00481 | -0.0341 | 85.3222
2.5 | 0.469 | 0.00488 | -0.0342 | 96.1066
3 | 0.5275 | 0.00497 | -0.0343 | 106.1368
3.5 | 0.5856 | 0.00512 | -0.0343 | 114.375
4 | 0.6438 | 0.00532 | -0.0342 | 121.015
4.5 | 0.7018 | 0.00556 | -0.0341 | 126.223
5 | 0.7598 | 0.00585 | -0.0338 | 129.8803
5.5 | 0.8176 | 0.00613 | -0.0335 | 133.3768
6 | 0.8751 | 0.00631 | -0.0331 | 138.6846
6.5 | 0.9349 | 0.0064 | -0.033 | 146.0781
7 | 0.9932 | 0.00677 | -0.0326 | 146.7061
7.5 | 1.0513 | 0.0072 | -0.0321 | 146.0139
8 | 1.1093 | 0.00766 | -0.0315 | 144.8172
8.5 | 1.1674 | 0.00811 | -0.0308 | 143.9457
9 | 1.2248 | 0.00868 | -0.03 | 141.106
9.5 | 1.2817 | 0.00935 | -0.0289 | 137.0802
10 | 1.3385 | 0.01003 | -0.0278 | 133.4497
10.5 | 1.3947 | 0.01079 | -0.0266 | 129.2586
11 | 1.4501 | 0.01165 | -0.0251 | 124.4721
11.5 | 1.5045 | 0.0126 | -0.0234 | 119.4048
12 | 1.5573 | 0.01371 | -0.0215 | 113.5886
12.5 | 1.6076 | 0.01504 | -0.0192 | 106.8883
13 | 1.6533 | 0.01675 | -0.0163 | 98.7045
13.5 | 1.6885 | 0.01923 | -0.0123 | 87.8055
14 | 1.7031 | 0.02292 | -0.0067 | 74.3063
14.5 | 1.6828 | 0.02744 | 0.0012 | 61.3265
15 | 1.6551 | 0.03493 | 0.0026 | 47.3833
15.5 | 1.6233 | 0.0458 | -0.0022 | 35.4432
16 | 1.5866 | 0.05884 | -0.0094 | 26.9646
16.5 | 1.547 | 0.07267 | -0.0168 | 21.288
17 | 1.5053 | 0.0869 | -0.0239 | 17.3222
17.5 | 1.4627 | 0.10155 | -0.0312 | 14.4037
18 | 1.4196 | 0.11664 | -0.0388 | 12.1708
18.5 | 1.3766 | 0.13226 | -0.047 | 10.4083
19 | 1.3342 | 0.14834 | -0.0561 | 8.9942

## 143. Re 18M Mach 0.50 (1)
BIGFOIL.COM POLAR EXPORT
MVE8.516
MVE8.516 |  |  |  | Cl Max: | 1.148 | at alpha= | 20 | deg
JavaFoil+Calcfoil stall+Eppler ext transition |  |  |  | L/D Max: | 102.611 | at alpha= | 5.5 | deg
Re: | 18000000 |  |  | Cd Min: | 0.00677 | at alpha= | 0.5 | deg
Mach: | 0.5 |  |  | Cl=0 at alpha= | -1.3897 | deg
|  |  |  | @ Cl=0.1, Cd= | 0.0068669
|  |  |  | @ Cl=0.4, Cd= | 0.0068821
|  |  |  | @ Cl=0.6, Cd= | 0.0072001
alpha (deg) | Cl | Cd | Cm | Cl/Cd
-20 | -1 | 0.19018 | -0.014 | -5.26
-19.5 | -0.975 | 0.17773 | -0.014 | -5.484
-19 | -0.949 | 0.16159 | -0.014 | -5.875
-18.5 | -0.923 | 0.15632 | -0.014 | -5.902
-18 | -0.896 | 0.15293 | -0.014 | -5.856
-17.5 | -0.868 | 0.1476 | -0.014 | -5.884
-17 | -0.842 | 0.14014 | -0.014 | -6.007
-16.5 | -0.817 | 0.12948 | -0.014 | -6.308
-16 | -0.79 | 0.12157 | -0.014 | -6.502
-15.5 | -0.764 | 0.1129 | -0.014 | -6.766
-15 | -0.737 | 0.10761 | -0.014 | -6.845
-14.5 | -0.711 | 0.10016 | -0.015 | -7.094
-14 | -0.685 | 0.0925 | -0.015 | -7.403
-13.5 | -0.658 | 0.09053 | -0.015 | -7.267
-13 | -0.633 | 0.08264 | -0.015 | -7.657
-12.5 | -0.611 | 0.0721 | -0.017 | -8.479
-12 | -0.592 | 0.06188 | -0.018 | -9.559
-11.5 | -0.548 | 0.0804 | -0.014 | -6.81
-11 | -0.524 | 0.06904 | -0.015 | -7.592
-10.5 | -0.508 | 0.05434 | -0.019 | -9.354
-10 | -0.523 | 0.02465 | -0.024 | -21.227
-9.5 | -0.442 | 0.05909 | -0.016 | -7.489
-9 | -0.421 | 0.04995 | -0.018 | -8.432
-8.5 | -0.478 | 0.01119 | -0.028 | -42.667
-8 | -0.388 | 0.02861 | -0.023 | -13.567
-7.5 | -0.411 | 0.0104 | -0.028 | -39.499
-7 | -0.377 | 0.00948 | -0.028 | -39.805
-6.5 | -0.344 | 0.00937 | -0.029 | -36.701
-6 | -0.31 | 0.00918 | -0.029 | -33.798
-5.5 | -0.352 | 0.00894 | -0.029 | -39.344
-5 | -0.418 | 0.00846 | -0.029 | -49.344
-4.5 | -0.386 | 0.00816 | -0.03 | -47.347
-4 | -0.336 | 0.00791 | -0.03 | -42.54
-3.5 | -0.278 | 0.00768 | -0.03 | -36.19
-3 | -0.215 | 0.00751 | -0.031 | -28.608
-2.5 | -0.149 | 0.00736 | -0.031 | -20.288
-2 | -0.082 | 0.00713 | -0.031 | -11.562
-1.5 | -0.015 | 0.007 | -0.031 | -2.145
-1 | 0.053 | 0.00693 | -0.032 | 7.603
-0.5 | 0.12 | 0.00684 | -0.032 | 17.6
0 | 0.188 | 0.00679 | -0.032 | 27.719
0.5 | 0.256 | 0.00677 | -0.032 | 37.823
1 | 0.324 | 0.00679 | -0.033 | 47.653
1.5 | 0.391 | 0.00687 | -0.033 | 56.905
2 | 0.458 | 0.00696 | -0.033 | 65.91
2.5 | 0.526 | 0.00705 | -0.034 | 74.589
3 | 0.593 | 0.00718 | -0.034 | 82.494
3.5 | 0.659 | 0.00737 | -0.034 | 89.353
4 | 0.724 | 0.00764 | -0.035 | 94.758
4.5 | 0.786 | 0.00797 | -0.035 | 98.697
5 | 0.845 | 0.00847 | -0.035 | 99.837
5.5 | 0.894 | 0.00871 | -0.035 | 102.611
6 | 0.927 | 0.00918 | -0.036 | 101.047
6.5 | 0.929 | 0.00979 | -0.036 | 94.903
7 | 0.826 | 0.01047 | -0.036 | 78.882
7.5 | 0.597 | 0.01151 | -0.037 | 51.817
8 | 0.629 | 0.01061 | -0.037 | 59.286
8.5 | 0.66 | 0.01093 | -0.037 | 60.428
9 | 0.688 | 0.01449 | -0.037 | 47.508
9.5 | 0.721 | 0.01462 | -0.037 | 49.3
10 | 0.731 | 0.01815 | -0.037 | 40.287
10.5 | 0.775 | 0.0163 | -0.038 | 47.541
11 | 0.777 | 0.02325 | -0.036 | 33.396
11.5 | 0.728 | 0.05855 | -0.029 | 12.438
12 | 0.823 | 0.02913 | -0.036 | 28.248
12.5 | 0.806 | 0.0511 | -0.032 | 15.767
13 | 0.804 | 0.07225 | -0.029 | 11.131
13.5 | 0.807 | 0.09639 | -0.024 | 8.368
14 | 0.832 | 0.10191 | -0.024 | 8.16
14.5 | 0.862 | 0.10448 | -0.025 | 8.25
15 | 0.89 | 0.10926 | -0.026 | 8.147
15.5 | 0.908 | 0.13047 | -0.024 | 6.963
16 | 0.936 | 0.13261 | -0.025 | 7.06
16.5 | 0.965 | 0.13813 | -0.026 | 6.985
17 | 0.992 | 0.14613 | -0.026 | 6.789
17.5 | 1.015 | 0.16268 | -0.026 | 6.242
18 | 1.043 | 0.1643 | -0.027 | 6.345
18.5 | 1.071 | 0.16875 | -0.027 | 6.344
19 | 1.097 | 0.17509 | -0.028 | 6.268
19.5 | 1.121 | 0.19063 | -0.028 | 5.883
20 | 1.148 | 0.19535 | -0.028 | 5.879

## 144. Re 18M Mach 0.50 (2)
BIGFOIL.COM POLAR EXPORT
MVE8.516
MVE8.516 |  |  |  | Cl Max: | 1.2515 | at alpha= | 8 | deg
XFOIL ncrit=9 |  |  |  | L/D Max: | 150.069 | at alpha= | 6.5 | deg
Re: | 18000000 |  |  | Cd Min: | 0.29401 | at alpha= | -20 | deg
Mach: | 0.5 |  |  | Cl=0 at alpha= | -1.4771 | deg
|  |  |  | @ Cl=0.1, Cd= | 0.0049075
|  |  |  | @ Cl=0.4, Cd= | 0.0048193
|  |  |  | @ Cl=0.6, Cd= | 0.0051117
alpha (deg) | Cl | Cd | Cm | Cl/Cd
-20 | -0.9408 | 0.29401 | 0.1095 | -3.1999
-19.5 | -0.9183 | 0.28494 | 0.104 | -3.2228
-19 | -0.896 | 0.27496 | 0.0984 | -3.2587
-18.5 | -0.8736 | 0.26537 | 0.093 | -3.292
-18 | -0.8515 | 0.25624 | 0.0877 | -3.3231
-17 | -0.8073 | 0.23929 | 0.0778 | -3.3737
-16.5 | -0.7852 | 0.23131 | 0.073 | -3.3946
-16 | -0.7635 | 0.22323 | 0.0685 | -3.4202
-15.5 | -0.7417 | 0.2149 | 0.064 | -3.4514
-15 | -0.7229 | 0.20568 | 0.0593 | -3.5147
-14.5 | -0.7043 | 0.19633 | 0.0547 | -3.5873
-14 | -0.6889 | 0.1858 | 0.05 | -3.7078
-13.5 | -0.6759 | 0.17538 | 0.0453 | -3.8539
-13 | -0.6621 | 0.16578 | 0.041 | -3.9938
-12.5 | -0.6502 | 0.15628 | 0.0368 | -4.1605
-12 | -0.637 | 0.14775 | 0.033 | -4.3113
-11.5 | -0.6247 | 0.13931 | 0.0294 | -4.4842
-11 | -0.6145 | 0.13068 | 0.0258 | -4.7023
-10.5 | -0.6068 | 0.12177 | 0.022 | -4.9832
-10 | -0.6173 | 0.10901 | 0.0161 | -5.6628
-9.5 | -0.6188 | 0.0989 | 0.0111 | -6.2568
-9 | -0.626 | 0.09021 | 0.0084 | -6.9394
-8.5 | -0.63 | 0.08035 | 0.0023 | -7.8407
-8 | -0.6356 | 0.07033 | -0.0049 | -9.0374
-7.5 | -0.6422 | 0.05964 | -0.016 | -10.7679
-7 | -0.6301 | 0.04438 | -0.037 | -14.1978
-6.5 | -0.6206 | 0.03042 | -0.0462 | -20.4011
-6 | -0.6056 | 0.01706 | -0.0488 | -35.4982
-5.5 | -0.5665 | 0.00799 | -0.0461 | -70.9011
-5 | -0.4957 | 0.00629 | -0.0432 | -78.8076
-4.5 | -0.4221 | 0.00589 | -0.0415 | -71.6638
-4 | -0.3499 | 0.00567 | -0.0402 | -61.7108
-3.5 | -0.2789 | 0.0055 | -0.0393 | -50.7091
-3 | -0.2088 | 0.00535 | -0.0386 | -39.028
-2.5 | -0.1396 | 0.00524 | -0.0382 | -26.6412
-2 | -0.0711 | 0.00512 | -0.0379 | -13.8867
-1.5 | -0.0031 | 0.00502 | -0.0377 | -0.61753
-1 | 0.0646 | 0.00496 | -0.0376 | 13.0242
-0.5 | 0.132 | 0.00486 | -0.0376 | 27.1605
0 | 0.1994 | 0.00481 | -0.0376 | 41.4553
0.5 | 0.2667 | 0.0048 | -0.0377 | 55.5625
1 | 0.3341 | 0.00479 | -0.0377 | 69.7495
1.5 | 0.4016 | 0.00482 | -0.0377 | 83.3195
2 | 0.469 | 0.00487 | -0.0377 | 96.3039
2.5 | 0.5364 | 0.00497 | -0.0375 | 107.9276
3 | 0.6037 | 0.00512 | -0.0372 | 117.9102
3.5 | 0.6713 | 0.0053 | -0.0367 | 126.6604
4 | 0.7392 | 0.00557 | -0.036 | 132.711
4.5 | 0.8075 | 0.00594 | -0.0351 | 135.9428
5 | 0.8764 | 0.00632 | -0.0339 | 138.6709
5.5 | 0.9463 | 0.00665 | -0.0324 | 142.3008
6 | 1.0157 | 0.00688 | -0.0302 | 147.6308
6.5 | 1.091 | 0.00727 | -0.0286 | 150.0688
7 | 1.1648 | 0.00792 | -0.0258 | 147.0707
7.5 | 1.2275 | 0.01026 | -0.0203 | 119.6394
8 | 1.2515 | 0.01628 | -0.0118 | 76.8735
8.5 | 1.242 | 0.02404 | -0.0039 | 51.6639
9 | 1.2058 | 0.03139 | 0.0015 | 38.4135
9.5 | 1.1716 | 0.04311 | -0.0062 | 27.177
10 | 1.14 | 0.05737 | -0.0176 | 19.871
10.5 | 1.1094 | 0.07141 | -0.0266 | 15.5356
11 | 1.08 | 0.08484 | -0.0338 | 12.7298
11.5 | 1.0532 | 0.09786 | -0.04 | 10.7623
12 | 1.0297 | 0.11051 | -0.0457 | 9.3177
12.5 | 1.0103 | 0.12305 | -0.0517 | 8.2105
13 | 0.9947 | 0.13581 | -0.0581 | 7.3242

## 145. Re 20M Mach 0.00 (1)
BIGFOIL.COM POLAR EXPORT
MVE8.516
MVE8.516 |  |  |  | Cl Max: | 1.043 | at alpha= | 9.5 | deg
JavaFoil+Calcfoil stall+Eppler ext transition |  |  |  | L/D Max: | 110.272 | at alpha= | 7.5 | deg
Re: | 20000000 |  |  | Cd Min: | 0.00656 | at alpha= | 0.5 | deg
Mach: | 0 |  |  | Cl=0 at alpha= | -1.3898 | deg
|  |  |  | @ Cl=0.1, Cd= | 0.0066341
|  |  |  | @ Cl=0.4, Cd= | 0.0066825
|  |  |  | @ Cl=0.6, Cd= | 0.0070337
alpha (deg) | Cl | Cd | Cm | Cl/Cd
-14.5 | -0.398 | 0.09097 | -0.013 | -4.37
-14 | -0.416 | 0.08747 | -0.013 | -4.758
-13.5 | -0.436 | 0.0809 | -0.014 | -5.395
-13 | -0.458 | 0.07297 | -0.014 | -6.274
-12.5 | -0.476 | 0.06861 | -0.015 | -6.943
-12 | -0.496 | 0.06151 | -0.016 | -8.072
-11.5 | -0.519 | 0.05191 | -0.017 | -9.993
-11 | -0.529 | 0.05143 | -0.017 | -10.277
-10.5 | -0.604 | 0.01624 | -0.022 | -37.178
-10 | -0.648 | 0.01053 | -0.023 | -61.611
-9.5 | -0.65 | 0.00986 | -0.024 | -66.001
-9 | -0.647 | 0.00943 | -0.024 | -68.609
-8.5 | -0.637 | 0.0091 | -0.024 | -70.049
-8 | -0.622 | 0.00881 | -0.024 | -70.551
-7.5 | -0.599 | 0.00854 | -0.024 | -70.168
-7 | -0.571 | 0.00833 | -0.025 | -68.58
-6.5 | -0.537 | 0.00809 | -0.025 | -66.42
-6 | -0.498 | 0.00791 | -0.025 | -62.925
-5.5 | -0.454 | 0.00773 | -0.025 | -58.722
-5 | -0.405 | 0.00758 | -0.026 | -53.483
-4.5 | -0.354 | 0.00745 | -0.026 | -47.477
-4 | -0.3 | 0.00733 | -0.026 | -40.884
-3.5 | -0.244 | 0.00722 | -0.026 | -33.831
-3 | -0.187 | 0.00713 | -0.026 | -26.284
-2.5 | -0.13 | 0.007 | -0.027 | -18.538
-2 | -0.072 | 0.00683 | -0.027 | -10.47
-1.5 | -0.013 | 0.00674 | -0.027 | -1.93
-1 | 0.046 | 0.00669 | -0.027 | 6.824
-0.5 | 0.104 | 0.00663 | -0.028 | 15.748
0 | 0.163 | 0.00658 | -0.028 | 24.802
0.5 | 0.222 | 0.00656 | -0.028 | 33.829
1 | 0.28 | 0.00658 | -0.028 | 42.592
1.5 | 0.339 | 0.00663 | -0.029 | 51.148
2 | 0.397 | 0.00668 | -0.029 | 59.454
2.5 | 0.456 | 0.00673 | -0.029 | 67.686
3 | 0.514 | 0.00682 | -0.029 | 75.333
3.5 | 0.572 | 0.00696 | -0.03 | 82.193
4 | 0.629 | 0.00711 | -0.03 | 88.449
4.5 | 0.685 | 0.00728 | -0.03 | 94.065
5 | 0.74 | 0.00751 | -0.03 | 98.517
5.5 | 0.792 | 0.00783 | -0.031 | 101.151
6 | 0.841 | 0.00798 | -0.031 | 105.429
6.5 | 0.886 | 0.0081 | -0.031 | 109.466
7 | 0.927 | 0.00841 | -0.031 | 110.225
7.5 | 0.963 | 0.00873 | -0.032 | 110.272
8 | 0.993 | 0.00902 | -0.032 | 110.137
8.5 | 1.017 | 0.00933 | -0.032 | 109.06
9 | 1.035 | 0.00971 | -0.033 | 106.542
9.5 | 1.043 | 0.01014 | -0.033 | 102.852
10 | 1.041 | 0.01059 | -0.033 | 98.299
10.5 | 1.031 | 0.01106 | -0.033 | 93.285
11 | 1.014 | 0.01167 | -0.034 | 86.9
11.5 | 0.986 | 0.01008 | -0.034 | 97.875
12 | 0.954 | 0.01344 | -0.034 | 70.956
12.5 | 0.912 | 0.01478 | -0.034 | 61.717
13 | 0.867 | 0.01648 | -0.034 | 52.574
13.5 | 0.814 | 0.01977 | -0.033 | 41.19
14 | 0.753 | 0.02761 | -0.032 | 27.282
14.5 | 0.7 | 0.03562 | -0.032 | 19.662

## 146. Re 20M Mach 0.00 (2)
BIGFOIL.COM POLAR EXPORT
MVE8.516
MVE8.516 |  |  |  | Cl Max: | 1.9706 | at alpha= | 19 | deg
XFOIL ncrit=9 |  |  |  | L/D Max: | 148.582 | at alpha= | 7.5 | deg
Re: | 20000000 |  |  | Cd Min: | 0.0409 | at alpha= | 20 | deg
Mach: | 0 |  |  | Cl=0 at alpha= | -1.4737 | deg
|  |  |  | @ Cl=0.1, Cd= | 0.0047934
|  |  |  | @ Cl=0.4, Cd= | 0.0048068
|  |  |  | @ Cl=0.6, Cd= | 0.0052378
alpha (deg) | Cl | Cd | Cm | Cl/Cd
-20 | -1.7544 | 0.03927 | -0.0426 | -44.6753
-19.5 | -1.7781 | 0.03069 | -0.0477 | -57.9374
-19 | -1.7857 | 0.027 | -0.0446 | -66.137
-18.5 | -1.7634 | 0.02466 | -0.0426 | -71.5085
-18 | -1.7322 | 0.02272 | -0.041 | -76.2412
-17.5 | -1.6957 | 0.02104 | -0.0398 | -80.5941
-17 | -1.6557 | 0.01955 | -0.0387 | -84.6905
-16.5 | -1.6129 | 0.01822 | -0.0378 | -88.5236
-16 | -1.5681 | 0.017 | -0.037 | -92.2412
-15.5 | -1.5216 | 0.01589 | -0.0364 | -95.7583
-15 | -1.4736 | 0.01487 | -0.0359 | -99.0989
-14.5 | -1.4244 | 0.01393 | -0.0354 | -102.2541
-14 | -1.3741 | 0.01307 | -0.0351 | -105.1339
-13.5 | -1.323 | 0.01226 | -0.0348 | -107.9119
-13 | -1.2706 | 0.01151 | -0.0346 | -110.391
-12.5 | -1.2163 | 0.01081 | -0.0348 | -112.5162
-12 | -1.1633 | 0.01016 | -0.0346 | -114.498
-11.5 | -1.1127 | 0.00958 | -0.0338 | -116.1482
-10.5 | -1.0089 | 0.00852 | -0.0325 | -118.4155
-10 | -0.9571 | 0.00806 | -0.0317 | -118.7469
-9.5 | -0.9045 | 0.00767 | -0.0311 | -117.927
-9 | -0.8501 | 0.00734 | -0.0308 | -115.8174
-8.5 | -0.7951 | 0.00695 | -0.0307 | -114.4029
-8 | -0.7397 | 0.00666 | -0.0307 | -111.0661
-7.5 | -0.6838 | 0.00647 | -0.0307 | -105.6878
-7 | -0.6276 | 0.00629 | -0.0308 | -99.7774
-6 | -0.5149 | 0.00589 | -0.0309 | -87.4194
-5.5 | -0.4583 | 0.00571 | -0.031 | -80.2627
-5 | -0.4015 | 0.00558 | -0.0311 | -71.9534
-4.5 | -0.3447 | 0.00542 | -0.0312 | -63.5978
-4 | -0.2878 | 0.00534 | -0.0313 | -53.8951
-3.5 | -0.2309 | 0.00523 | -0.0314 | -44.1491
-3 | -0.1739 | 0.00515 | -0.0315 | -33.767
-2.5 | -0.1169 | 0.00506 | -0.0317 | -23.1028
-2 | -0.0599 | 0.00496 | -0.0318 | -12.0766
-1.5 | -0.003 | 0.0049 | -0.032 | -0.61224
-1 | 0.054 | 0.00485 | -0.0321 | 11.134
-0.5 | 0.1109 | 0.00478 | -0.0323 | 23.2008
0 | 0.1679 | 0.00473 | -0.0325 | 35.4968
0.5 | 0.2248 | 0.00471 | -0.0326 | 47.7282
1 | 0.2818 | 0.00473 | -0.0328 | 59.5772
2 | 0.3952 | 0.0048 | -0.0332 | 82.3333
2.5 | 0.4515 | 0.00488 | -0.0333 | 92.5205
3 | 0.5078 | 0.00496 | -0.0334 | 102.379
3.5 | 0.5636 | 0.00514 | -0.0335 | 109.6498
4 | 0.6194 | 0.00529 | -0.0336 | 117.0888
4.5 | 0.6751 | 0.00547 | -0.0336 | 123.4186
5.5 | 0.7857 | 0.00596 | -0.0336 | 131.8289
6 | 0.8407 | 0.00616 | -0.0335 | 136.4773
6.5 | 0.895 | 0.00627 | -0.0333 | 142.7432
7 | 0.9512 | 0.00642 | -0.0335 | 148.162
7.5 | 1.0059 | 0.00677 | -0.0335 | 148.582
8 | 1.0604 | 0.00714 | -0.0334 | 148.5154
8.5 | 1.1145 | 0.00755 | -0.0332 | 147.6159
9 | 1.1685 | 0.00793 | -0.0331 | 147.3518
9.5 | 1.2219 | 0.00836 | -0.033 | 146.1603
10 | 1.2742 | 0.00894 | -0.0326 | 142.528
10.5 | 1.3268 | 0.00943 | -0.0324 | 140.6999
11 | 1.3787 | 0.00995 | -0.032 | 138.5628
11.5 | 1.4301 | 0.0105 | -0.0317 | 136.2
12 | 1.4808 | 0.0111 | -0.0312 | 133.4054
12.5 | 1.5308 | 0.01173 | -0.0307 | 130.503
13 | 1.58 | 0.0124 | -0.0301 | 127.4194
13.5 | 1.6282 | 0.01312 | -0.0294 | 124.1006
14 | 1.6753 | 0.01388 | -0.0286 | 120.6988
14.5 | 1.7212 | 0.0147 | -0.0277 | 117.0884
15 | 1.7656 | 0.01558 | -0.0266 | 113.3248
15.5 | 1.8083 | 0.01653 | -0.0253 | 109.395
16 | 1.8487 | 0.01756 | -0.0238 | 105.279
16.5 | 1.8864 | 0.01869 | -0.022 | 100.931
17 | 1.9202 | 0.01995 | -0.0197 | 96.2506
17.5 | 1.9449 | 0.02135 | -0.0161 | 91.096
18 | 1.9568 | 0.02315 | -0.0112 | 84.527
18.5 | 1.9655 | 0.02567 | -0.0075 | 76.568
19 | 1.9706 | 0.02914 | -0.0053 | 67.6253
19.5 | 1.9692 | 0.03398 | -0.0046 | 57.9517
20 | 1.9567 | 0.0409 | -0.0058 | 47.8411

## 147. Re 20M Mach 0.10 (1)
BIGFOIL.COM POLAR EXPORT
MVE8.516
MVE8.516 |  |  |  | Cl Max: | 1.038 | at alpha= | 9.5 | deg
JavaFoil+Calcfoil stall+Eppler ext transition |  |  |  | L/D Max: | 110.041 | at alpha= | 7 | deg
Re: | 20000000 |  |  | Cd Min: | 0.00656 | at alpha= | 0.5 | deg
Mach: | 0.1 |  |  | Cl=0 at alpha= | -1.3898 | deg
|  |  |  | @ Cl=0.1, Cd= | 0.0066351
|  |  |  | @ Cl=0.4, Cd= | 0.006691
|  |  |  | @ Cl=0.6, Cd= | 0.0070358
alpha (deg) | Cl | Cd | Cm | Cl/Cd
-14.5 | -0.355 | 0.09063 | -0.013 | -3.923
-14 | -0.376 | 0.08866 | -0.013 | -4.239
-13.5 | -0.398 | 0.08228 | -0.013 | -4.843
-13 | -0.422 | 0.07475 | -0.014 | -5.649
-12.5 | -0.444 | 0.06958 | -0.015 | -6.386
-12 | -0.465 | 0.06518 | -0.015 | -7.135
-11.5 | -0.488 | 0.05721 | -0.016 | -8.531
-11 | -0.502 | 0.05624 | -0.016 | -8.922
-10.5 | -0.55 | 0.03007 | -0.02 | -18.282
-10 | -0.627 | 0.01037 | -0.023 | -60.45
-9.5 | -0.637 | 0.01001 | -0.024 | -63.622
-9 | -0.637 | 0.00953 | -0.024 | -66.863
-8.5 | -0.63 | 0.00917 | -0.024 | -68.766
-8 | -0.617 | 0.00887 | -0.024 | -69.568
-7.5 | -0.597 | 0.00862 | -0.025 | -69.298
-7 | -0.57 | 0.00837 | -0.025 | -68.145
-6.5 | -0.537 | 0.00812 | -0.025 | -66.17
-6 | -0.499 | 0.00792 | -0.025 | -62.993
-5.5 | -0.455 | 0.00776 | -0.025 | -58.688
-5 | -0.407 | 0.0076 | -0.026 | -53.564
-4.5 | -0.355 | 0.00746 | -0.026 | -47.591
-4 | -0.301 | 0.00734 | -0.026 | -41.044
-3.5 | -0.245 | 0.00722 | -0.026 | -33.971
-3 | -0.188 | 0.00714 | -0.027 | -26.396
-2.5 | -0.13 | 0.007 | -0.027 | -18.623
-2 | -0.072 | 0.00683 | -0.027 | -10.528
-1.5 | -0.013 | 0.00676 | -0.027 | -1.933
-1 | 0.046 | 0.00669 | -0.028 | 6.854
-0.5 | 0.105 | 0.00663 | -0.028 | 15.818
0 | 0.164 | 0.00658 | -0.028 | 24.914
0.5 | 0.223 | 0.00656 | -0.028 | 33.987
1 | 0.282 | 0.00658 | -0.029 | 42.792
1.5 | 0.341 | 0.00663 | -0.029 | 51.386
2 | 0.399 | 0.00669 | -0.029 | 59.677
2.5 | 0.458 | 0.00675 | -0.029 | 67.803
3 | 0.516 | 0.00685 | -0.03 | 75.425
3.5 | 0.575 | 0.00697 | -0.03 | 82.474
4 | 0.632 | 0.00712 | -0.03 | 88.761
4.5 | 0.689 | 0.00729 | -0.03 | 94.398
5 | 0.744 | 0.00753 | -0.031 | 98.762
5.5 | 0.796 | 0.00785 | -0.031 | 101.343
6 | 0.845 | 0.00799 | -0.031 | 105.644
6.5 | 0.89 | 0.00815 | -0.031 | 109.127
7 | 0.93 | 0.00845 | -0.032 | 110.041
7.5 | 0.965 | 0.00877 | -0.032 | 110.032
8 | 0.994 | 0.00909 | -0.032 | 109.345
8.5 | 1.017 | 0.00938 | -0.032 | 108.427
9 | 1.032 | 0.00981 | -0.033 | 105.219
9.5 | 1.038 | 0.01026 | -0.033 | 101.098
10 | 1.032 | 0.01072 | -0.033 | 96.301
10.5 | 1.018 | 0.0112 | -0.034 | 90.888
11 | 0.994 | 0.01075 | -0.034 | 92.424
11.5 | 0.962 | 0.01279 | -0.034 | 75.172
12 | 0.923 | 0.01378 | -0.034 | 66.958
12.5 | 0.874 | 0.01542 | -0.034 | 56.686
13 | 0.82 | 0.01795 | -0.034 | 45.662
13.5 | 0.756 | 0.02395 | -0.033 | 31.576
14 | 0.695 | 0.03271 | -0.032 | 21.232
14.5 | 0.638 | 0.0426 | -0.031 | 14.98

## 148. Re 20M Mach 0.10 (2)
BIGFOIL.COM POLAR EXPORT
MVE8.516
MVE8.516 |  |  |  | Cl Max: | 1.9344 | at alpha= | 18 | deg
XFOIL ncrit=9 |  |  |  | L/D Max: | 148.319 | at alpha= | 8 | deg
Re: | 20000000 |  |  | Cd Min: | 0.059 | at alpha= | 20 | deg
Mach: | 0.1 |  |  | Cl=0 at alpha= | -1.4739 | deg
|  |  |  | @ Cl=0.1, Cd= | 0.0048022
|  |  |  | @ Cl=0.4, Cd= | 0.0048035
|  |  |  | @ Cl=0.6, Cd= | 0.0052281
alpha (deg) | Cl | Cd | Cm | Cl/Cd
-19 | -1.6537 | 0.04701 | -0.0375 | -35.1776
-18.5 | -1.6999 | 0.03275 | -0.0501 | -51.9053
-18 | -1.7166 | 0.02787 | -0.0478 | -61.5931
-17.5 | -1.6964 | 0.02482 | -0.0458 | -68.3481
-17 | -1.6644 | 0.02248 | -0.044 | -74.0391
-16.5 | -1.6257 | 0.02057 | -0.0426 | -79.0326
-16 | -1.583 | 0.01892 | -0.0414 | -83.6681
-15.5 | -1.5374 | 0.01748 | -0.0404 | -87.9519
-15 | -1.4898 | 0.01619 | -0.0394 | -92.0198
-14.5 | -1.4404 | 0.01503 | -0.0387 | -95.835
-14 | -1.3897 | 0.01398 | -0.038 | -99.4063
-13.5 | -1.3379 | 0.01302 | -0.0374 | -102.7573
-13 | -1.285 | 0.01214 | -0.0369 | -105.8484
-12.5 | -1.2298 | 0.01133 | -0.0369 | -108.5437
-12 | -1.1755 | 0.01058 | -0.0366 | -111.1059
-11.5 | -1.1241 | 0.00993 | -0.0355 | -113.2024
-11 | -1.073 | 0.00934 | -0.0344 | -114.8822
-10.5 | -1.0188 | 0.00876 | -0.0339 | -116.3014
-10 | -0.9662 | 0.00824 | -0.0329 | -117.2573
-9.5 | -0.9129 | 0.00782 | -0.0321 | -116.7391
-9 | -0.8577 | 0.00745 | -0.0318 | -115.1275
-8.5 | -0.8017 | 0.00713 | -0.0316 | -112.4404
-8 | -0.7458 | 0.00674 | -0.0314 | -110.6528
-7.5 | -0.6893 | 0.00652 | -0.0313 | -105.7209
-7 | -0.6325 | 0.00632 | -0.0313 | -100.0791
-6.5 | -0.5756 | 0.00614 | -0.0313 | -93.7459
-6 | -0.5186 | 0.00592 | -0.0313 | -87.6014
-5.5 | -0.4616 | 0.00573 | -0.0313 | -80.5585
-5 | -0.4043 | 0.00559 | -0.0314 | -72.3256
-4.5 | -0.3471 | 0.00543 | -0.0314 | -63.9227
-4 | -0.2897 | 0.00534 | -0.0315 | -54.2509
-3.5 | -0.2323 | 0.00524 | -0.0316 | -44.3321
-3 | -0.175 | 0.00515 | -0.0318 | -33.9806
-2.5 | -0.1176 | 0.00507 | -0.0319 | -23.1953
-2 | -0.0603 | 0.00497 | -0.032 | -12.1328
-1.5 | -0.003 | 0.0049 | -0.0322 | -0.61224
-1 | 0.0544 | 0.00485 | -0.0323 | 11.2165
0 | 0.1689 | 0.00473 | -0.0326 | 35.7082
0.5 | 0.2262 | 0.00471 | -0.0328 | 48.0255
1 | 0.2834 | 0.00473 | -0.033 | 59.9154
2 | 0.3975 | 0.0048 | -0.0333 | 82.8125
2.5 | 0.4542 | 0.00488 | -0.0334 | 93.0738
3 | 0.5109 | 0.00497 | -0.0336 | 102.7968
3.5 | 0.567 | 0.00514 | -0.0336 | 110.3113
4 | 0.6232 | 0.00529 | -0.0337 | 117.8072
4.5 | 0.6792 | 0.00549 | -0.0337 | 123.7158
5 | 0.735 | 0.00574 | -0.0337 | 128.0488
5.5 | 0.7906 | 0.00598 | -0.0336 | 132.2074
6 | 0.8461 | 0.00619 | -0.0335 | 136.6882
6.5 | 0.9009 | 0.00629 | -0.0333 | 143.2273
7 | 0.9577 | 0.00646 | -0.0334 | 148.2508
7.5 | 1.0129 | 0.00683 | -0.0333 | 148.3016
8 | 1.0679 | 0.0072 | -0.0331 | 148.3194
8.5 | 1.1226 | 0.00761 | -0.0329 | 147.5164
9 | 1.1772 | 0.008 | -0.0327 | 147.15
9.5 | 1.2311 | 0.00848 | -0.0324 | 145.1769
10.5 | 1.3373 | 0.00957 | -0.0316 | 139.7388
11 | 1.39 | 0.01012 | -0.0312 | 137.3518
11.5 | 1.442 | 0.01071 | -0.0307 | 134.6405
12 | 1.4933 | 0.01134 | -0.0301 | 131.6843
12.5 | 1.5439 | 0.01202 | -0.0294 | 128.4443
13 | 1.5936 | 0.01274 | -0.0286 | 125.0863
13.5 | 1.6423 | 0.01353 | -0.0276 | 121.3821
14 | 1.6898 | 0.01436 | -0.0266 | 117.6741
14.5 | 1.7359 | 0.01527 | -0.0254 | 113.6804
15 | 1.7801 | 0.01626 | -0.0239 | 109.4772
15.5 | 1.8222 | 0.01735 | -0.0222 | 105.0259
16 | 1.8612 | 0.01855 | -0.0202 | 100.3342
16.5 | 1.8961 | 0.01991 | -0.0177 | 95.2336
17 | 1.9212 | 0.0215 | -0.014 | 89.3581
17.5 | 1.9297 | 0.02359 | -0.0085 | 81.8016
18 | 1.9344 | 0.02661 | -0.0046 | 72.6945
18.5 | 1.9332 | 0.03098 | -0.0026 | 62.4015
19 | 1.9261 | 0.03699 | -0.0028 | 52.0708
19.5 | 1.8916 | 0.04734 | -0.006 | 39.9578
20 | 1.8541 | 0.059 | -0.0108 | 31.4254

## 149. Re 20M Mach 0.25 (1)
BIGFOIL.COM POLAR EXPORT
MVE8.516
MVE8.516 |  |  |  | Cl Max: | 1.003 | at alpha= | 8.5 | deg
JavaFoil+Calcfoil stall+Eppler ext transition |  |  |  | L/D Max: | 108.606 | at alpha= | 6.5 | deg
Re: | 20000000 |  |  | Cd Min: | 0.0066 | at alpha= | 0.5 | deg
Mach: | 0.25 |  |  | Cl=0 at alpha= | -1.3917 | deg
|  |  |  | @ Cl=0.1, Cd= | 0.0066779
|  |  |  | @ Cl=0.4, Cd= | 0.06447
|  |  |  | @ Cl=0.6, Cd= | 0.06447
alpha (deg) | Cl | Cd | Cm | Cl/Cd
-13 | -0.066 | 0.08437 | -0.013 | -0.788
-12.5 | -0.064 | 0.07852 | -0.013 | -0.813
-12 | -0.188 | 0.07408 | -0.014 | -2.531
-11.5 | -0.25 | 0.06752 | -0.014 | -3.707
-11 | -0.303 | 0.06572 | -0.014 | -4.604
-10.5 | -0.353 | 0.05703 | -0.016 | -6.194
-10 | -0.393 | 0.05507 | -0.015 | -7.136
-9.5 | -0.438 | 0.04231 | -0.018 | -10.353
-9 | -0.528 | 0.01237 | -0.024 | -42.676
-8.5 | -0.569 | 0.00973 | -0.025 | -58.46
-8 | -0.577 | 0.00927 | -0.025 | -62.177
-7.5 | -0.573 | 0.00891 | -0.025 | -64.305
-7 | -0.559 | 0.00864 | -0.025 | -64.735
-6.5 | -0.535 | 0.00835 | -0.026 | -64.068
-6 | -0.502 | 0.0081 | -0.026 | -61.947
-5.5 | -0.461 | 0.0079 | -0.026 | -58.404
-5 | -0.415 | 0.00771 | -0.026 | -53.762
-4.5 | -0.363 | 0.00756 | -0.027 | -48.014
-4 | -0.308 | 0.00742 | -0.027 | -41.578
-3.5 | -0.252 | 0.00729 | -0.027 | -34.519
-3 | -0.193 | 0.0072 | -0.027 | -26.842
-2.5 | -0.134 | 0.00704 | -0.028 | -19.02
-2 | -0.074 | 0.00688 | -0.028 | -10.733
-1.5 | -0.013 | 0.00679 | -0.028 | -1.978
-1 | 0.047 | 0.00673 | -0.028 | 7.003
-0.5 | 0.108 | 0.00667 | -0.029 | 16.167
0 | 0.168 | 0.00661 | -0.029 | 25.475
0.5 | 0.229 | 0.0066 | -0.029 | 34.714
1 | 0.29 | 0.00661 | -0.029 | 43.799
1.5 | 0.35 | 0.00667 | -0.03 | 52.452
2 | 0.41 | 0.00673 | -0.03 | 60.934
2.5 | 0.471 | 0.00681 | -0.03 | 69.111
3 | 0.531 | 0.00691 | -0.03 | 76.821
3.5 | 0.59 | 0.00703 | -0.031 | 83.929
4 | 0.649 | 0.0072 | -0.031 | 90.208
4.5 | 0.707 | 0.00741 | -0.031 | 95.432
5 | 0.763 | 0.00764 | -0.031 | 99.919
5.5 | 0.815 | 0.00799 | -0.032 | 102.06
6 | 0.864 | 0.00815 | -0.032 | 105.943
6.5 | 0.907 | 0.00835 | -0.032 | 108.606
7 | 0.944 | 0.00869 | -0.033 | 108.585
7.5 | 0.973 | 0.00907 | -0.033 | 107.255
8 | 0.993 | 0.00944 | -0.033 | 105.255
8.5 | 1.003 | 0.00985 | -0.033 | 101.847
9 | 1.001 | 0.01031 | -0.034 | 97.159
9.5 | 0.984 | 0.0109 | -0.034 | 90.292
10 | 0.948 | 0.0116 | -0.034 | 81.762
10.5 | 0.893 | 0.0105 | -0.034 | 85.064
11 | 0.825 | 0.01391 | -0.034 | 59.3
11.5 | 0.739 | 0.01532 | -0.034 | 48.195
12 | 0.632 | 0.02072 | -0.033 | 30.52
12.5 | 0.523 | 0.0306 | -0.032 | 17.076
13 | 0.414 | 0.04401 | -0.03 | 9.411
13.5 | 0.302 | 0.06447 | -0.027 | 4.692

## 150. Re 20M Mach 0.25 (2)
BIGFOIL.COM POLAR EXPORT
MVE8.516
MVE8.516 |  |  |  | Cl Max: | 1.7173 | at alpha= | 14 | deg
XFOIL ncrit=9 |  |  |  | L/D Max: | 149.219 | at alpha= | 7 | deg
Re: | 20000000 |  |  | Cd Min: | 0.20592 | at alpha= | -17 | deg
Mach: | 0.25 |  |  | Cl=0 at alpha= | -1.4747 | deg
|  |  |  | @ Cl=0.1, Cd= | 0.0048081
|  |  |  | @ Cl=0.4, Cd= | 0.0047947
|  |  |  | @ Cl=0.6, Cd= | 0.0052088
alpha (deg) | Cl | Cd | Cm | Cl/Cd
-17 | -0.7835 | 0.20592 | 0.0633 | -3.8049
-16.5 | -0.7679 | 0.19891 | 0.0594 | -3.8605
-16 | -0.753 | 0.1918 | 0.0556 | -3.926
-15.5 | -0.7539 | 0.17896 | 0.0498 | -4.2127
-15 | -0.7443 | 0.1705 | 0.0457 | -4.3654
-14.5 | -0.8682 | 0.12901 | 0.0246 | -6.7297
-14 | -1.0128 | 0.09372 | 0.0018 | -10.8067
-13.5 | -1.0986 | 0.0714 | -0.0145 | -15.3866
-13 | -1.1615 | 0.04472 | -0.0383 | -25.9727
-12.5 | -1.1909 | 0.03324 | -0.0479 | -35.8273
-12 | -1.1954 | 0.02339 | -0.0488 | -51.1073
-11.5 | -1.1646 | 0.01722 | -0.0479 | -67.6307
-11 | -1.1216 | 0.01401 | -0.0452 | -80.0571
-10.5 | -1.07 | 0.0119 | -0.043 | -89.916
-10 | -1.0151 | 0.01039 | -0.041 | -97.6997
-9.5 | -0.9595 | 0.00935 | -0.039 | -102.6203
-9 | -0.9009 | 0.00849 | -0.0376 | -106.1131
-8.5 | -0.8411 | 0.00784 | -0.0366 | -107.2832
-8 | -0.7808 | 0.00735 | -0.0358 | -106.2313
-7.5 | -0.7208 | 0.00691 | -0.035 | -104.3126
-7 | -0.6607 | 0.00655 | -0.0345 | -100.8702
-5.5 | -0.48 | 0.00585 | -0.0334 | -82.0513
-5 | -0.42 | 0.00565 | -0.0332 | -74.3363
-4.5 | -0.3601 | 0.0055 | -0.0331 | -65.4727
-4 | -0.3003 | 0.00538 | -0.033 | -55.8178
-3.5 | -0.2406 | 0.00527 | -0.033 | -45.6546
-3 | -0.181 | 0.00519 | -0.033 | -34.8748
-2.5 | -0.1216 | 0.00508 | -0.033 | -23.937
-2 | -0.0623 | 0.00497 | -0.0331 | -12.5352
-1.5 | -0.003 | 0.00491 | -0.0332 | -0.611
-1 | 0.0562 | 0.00486 | -0.0333 | 11.5638
-0.5 | 0.1153 | 0.00479 | -0.0334 | 24.071
0 | 0.1744 | 0.00474 | -0.0336 | 36.7932
0.5 | 0.2336 | 0.00471 | -0.0337 | 49.5966
1 | 0.2927 | 0.00473 | -0.0339 | 61.8816
1.5 | 0.3516 | 0.00477 | -0.034 | 73.7107
2 | 0.4105 | 0.0048 | -0.0341 | 85.5208
2.5 | 0.4691 | 0.00489 | -0.0342 | 95.9305
3 | 0.5277 | 0.00499 | -0.0343 | 105.7515
3.5 | 0.5859 | 0.00517 | -0.0343 | 113.3269
4 | 0.6441 | 0.00533 | -0.0342 | 120.8443
4.5 | 0.7024 | 0.00555 | -0.0341 | 126.5586
5 | 0.7604 | 0.00582 | -0.0339 | 130.6529
5.5 | 0.8184 | 0.0061 | -0.0336 | 134.1639
6 | 0.8765 | 0.00631 | -0.0333 | 138.9065
6.5 | 0.9336 | 0.00645 | -0.0327 | 144.7442
7 | 0.9938 | 0.00666 | -0.0327 | 149.2192
7.5 | 1.0519 | 0.00709 | -0.0322 | 148.3639
8 | 1.1101 | 0.00752 | -0.0316 | 147.6197
8.5 | 1.1683 | 0.00797 | -0.0309 | 146.5872
9 | 1.2258 | 0.00854 | -0.0301 | 143.5363
9.5 | 1.2831 | 0.00915 | -0.0291 | 140.2295
10 | 1.3402 | 0.00979 | -0.0281 | 136.8948
10.5 | 1.3967 | 0.01052 | -0.0268 | 132.7662
11 | 1.4526 | 0.01133 | -0.0254 | 128.2083
11.5 | 1.5075 | 0.01223 | -0.0238 | 123.2625
12 | 1.5611 | 0.01328 | -0.0219 | 117.5527
12.5 | 1.6124 | 0.01453 | -0.0197 | 110.9704
13 | 1.6598 | 0.01611 | -0.0169 | 103.0292
13.5 | 1.698 | 0.0184 | -0.0132 | 92.2826
14 | 1.7173 | 0.02187 | -0.0079 | 78.5231
14.5 | 1.7016 | 0.02617 | 0.0003 | 65.021
15 | 1.674 | 0.03301 | 0.0032 | 50.7119
15.5 | 1.6428 | 0.04327 | -0.0005 | 37.9663
16 | 1.607 | 0.05592 | -0.0074 | 28.7375
16.5 | 1.5684 | 0.06952 | -0.0147 | 22.5604
17 | 1.5277 | 0.08349 | -0.0218 | 18.298
17.5 | 1.4862 | 0.09785 | -0.0289 | 15.1886
18 | 1.4446 | 0.11258 | -0.0362 | 12.8318
18.5 | 1.403 | 0.12771 | -0.0441 | 10.9858
19 | 1.3622 | 0.14313 | -0.0526 | 9.5172

## 151. Re 20M Mach 0.50 (1)
BIGFOIL.COM POLAR EXPORT
MVE8.516
MVE8.516 |  |  |  | Cl Max: | 1.149 | at alpha= | 20 | deg
JavaFoil+Calcfoil stall+Eppler ext transition |  |  |  | L/D Max: | 103.128 | at alpha= | 5.5 | deg
Re: | 20000000 |  |  | Cd Min: | 0.00673 | at alpha= | 0.5 | deg
Mach: | 0.5 |  |  | Cl=0 at alpha= | -1.3897 | deg
|  |  |  | @ Cl=0.1, Cd= | 0.0068309
|  |  |  | @ Cl=0.4, Cd= | 0.0068508
|  |  |  | @ Cl=0.6, Cd= | 0.007197
alpha (deg) | Cl | Cd | Cm | Cl/Cd
-20 | -1 | 0.18877 | -0.014 | -5.3
-19.5 | -0.975 | 0.17992 | -0.014 | -5.418
-19 | -0.949 | 0.16517 | -0.014 | -5.748
-18.5 | -0.923 | 0.15795 | -0.014 | -5.841
-18 | -0.896 | 0.15498 | -0.014 | -5.78
-17.5 | -0.869 | 0.15038 | -0.014 | -5.777
-17 | -0.842 | 0.14104 | -0.014 | -5.971
-16.5 | -0.817 | 0.1322 | -0.014 | -6.178
-16 | -0.79 | 0.12597 | -0.014 | -6.27
-15.5 | -0.763 | 0.11758 | -0.014 | -6.489
-15 | -0.736 | 0.11159 | -0.014 | -6.596
-14.5 | -0.71 | 0.10424 | -0.014 | -6.81
-14 | -0.684 | 0.09659 | -0.015 | -7.078
-13.5 | -0.658 | 0.09073 | -0.015 | -7.251
-13 | -0.634 | 0.08157 | -0.016 | -7.767
-12.5 | -0.613 | 0.07049 | -0.017 | -8.698
-12 | -0.595 | 0.05925 | -0.019 | -10.037
-11.5 | -0.548 | 0.07918 | -0.014 | -6.916
-11 | -0.525 | 0.0682 | -0.016 | -7.693
-10.5 | -0.51 | 0.05312 | -0.019 | -9.595
-10 | -0.53 | 0.02158 | -0.024 | -24.569
-9.5 | -0.443 | 0.05836 | -0.016 | -7.591
-9 | -0.423 | 0.04824 | -0.018 | -8.77
-8.5 | -0.478 | 0.01088 | -0.028 | -43.914
-8 | -0.404 | 0.02026 | -0.025 | -19.921
-7.5 | -0.411 | 0.01016 | -0.028 | -40.429
-7 | -0.377 | 0.00937 | -0.028 | -40.272
-6.5 | -0.344 | 0.00927 | -0.029 | -37.108
-6 | -0.31 | 0.00909 | -0.029 | -34.165
-5.5 | -0.352 | 0.00887 | -0.029 | -39.673
-5 | -0.418 | 0.00839 | -0.029 | -49.79
-4.5 | -0.386 | 0.0081 | -0.03 | -47.716
-4 | -0.336 | 0.00781 | -0.03 | -43.09
-3.5 | -0.278 | 0.00761 | -0.03 | -36.545
-3 | -0.215 | 0.00744 | -0.031 | -28.889
-2.5 | -0.149 | 0.00729 | -0.031 | -20.486
-2 | -0.082 | 0.00706 | -0.031 | -11.67
-1.5 | -0.015 | 0.00696 | -0.031 | -2.157
-1 | 0.053 | 0.00688 | -0.032 | 7.662
-0.5 | 0.12 | 0.00681 | -0.032 | 17.679
0 | 0.188 | 0.00676 | -0.032 | 27.86
0.5 | 0.256 | 0.00673 | -0.032 | 38.009
1 | 0.324 | 0.00676 | -0.033 | 47.862
1.5 | 0.391 | 0.00684 | -0.033 | 57.16
2 | 0.458 | 0.00692 | -0.033 | 66.268
2.5 | 0.526 | 0.00702 | -0.034 | 74.919
3 | 0.593 | 0.00718 | -0.034 | 82.549
3.5 | 0.659 | 0.00734 | -0.034 | 89.729
4 | 0.724 | 0.0076 | -0.035 | 95.232
4.5 | 0.786 | 0.00794 | -0.035 | 99.005
5 | 0.845 | 0.00845 | -0.035 | 100.069
5.5 | 0.894 | 0.00867 | -0.035 | 103.128
6 | 0.927 | 0.00908 | -0.036 | 102.131
6.5 | 0.929 | 0.00968 | -0.036 | 95.973
7 | 0.826 | 0.01035 | -0.036 | 79.834
7.5 | 0.597 | 0.01137 | -0.037 | 52.451
8 | 0.63 | 0.01159 | -0.037 | 54.35
8.5 | 0.661 | 0.01075 | -0.037 | 61.471
9 | 0.689 | 0.01427 | -0.037 | 48.274
9.5 | 0.722 | 0.01436 | -0.038 | 50.259
10 | 0.735 | 0.01783 | -0.037 | 41.201
10.5 | 0.776 | 0.0159 | -0.038 | 48.825
11 | 0.781 | 0.0219 | -0.036 | 35.673
11.5 | 0.735 | 0.05466 | -0.03 | 13.44
12 | 0.828 | 0.02725 | -0.036 | 30.39
12.5 | 0.813 | 0.04697 | -0.033 | 17.318
13 | 0.809 | 0.0686 | -0.03 | 11.796
13.5 | 0.806 | 0.0973 | -0.024 | 8.282
14 | 0.829 | 0.10859 | -0.023 | 7.636
14.5 | 0.859 | 0.11006 | -0.025 | 7.806
15 | 0.887 | 0.11512 | -0.025 | 7.708
15.5 | 0.908 | 0.13347 | -0.024 | 6.806
16 | 0.936 | 0.13653 | -0.025 | 6.855
16.5 | 0.964 | 0.14449 | -0.026 | 6.671
17 | 0.991 | 0.14894 | -0.026 | 6.657
17.5 | 1.015 | 0.16744 | -0.026 | 6.063
18 | 1.042 | 0.17078 | -0.026 | 6.104
18.5 | 1.07 | 0.17263 | -0.027 | 6.2
19 | 1.097 | 0.1786 | -0.028 | 6.145
19.5 | 1.122 | 0.19232 | -0.028 | 5.834
20 | 1.149 | 0.19483 | -0.028 | 5.898

## 152. Re 20M Mach 0.50 (2)
BIGFOIL.COM POLAR EXPORT
MVE8.516
MVE8.516 |  |  |  | Cl Max: | 1.2545 | at alpha= | 8 | deg
XFOIL ncrit=9 |  |  |  | L/D Max: | 152.941 | at alpha= | 6.5 | deg
Re: | 20000000 |  |  | Cd Min: | 0.29415 | at alpha= | -20 | deg
Mach: | 0.5 |  |  | Cl=0 at alpha= | -1.4764 | deg
|  |  |  | @ Cl=0.1, Cd= | 0.0048674
|  |  |  | @ Cl=0.4, Cd= | 0.0048188
|  |  |  | @ Cl=0.6, Cd= | 0.0050919
alpha (deg) | Cl | Cd | Cm | Cl/Cd
-20 | -0.941 | 0.29415 | 0.1096 | -3.199
-19.5 | -0.9186 | 0.28494 | 0.1041 | -3.2238
-19 | -0.8963 | 0.2743 | 0.0984 | -3.2676
-18.5 | -0.874 | 0.2651 | 0.093 | -3.2969
-18 | -0.8518 | 0.25616 | 0.0878 | -3.3253
-17.5 | -0.8296 | 0.24735 | 0.0828 | -3.354
-17 | -0.8077 | 0.23924 | 0.0779 | -3.3761
-16.5 | -0.7855 | 0.23129 | 0.0731 | -3.3962
-16 | -0.7637 | 0.22334 | 0.0686 | -3.4195
-15.5 | -0.7418 | 0.21507 | 0.0642 | -3.4491
-15 | -0.7231 | 0.20581 | 0.0594 | -3.5134
-14.5 | -0.7047 | 0.19629 | 0.0548 | -3.5901
-14 | -0.6924 | 0.18426 | 0.0496 | -3.7577
-13.5 | -0.6781 | 0.17462 | 0.0452 | -3.8833
-13 | -0.664 | 0.16521 | 0.0409 | -4.0191
-12.5 | -0.6517 | 0.15594 | 0.0367 | -4.1792
-12 | -0.6385 | 0.14744 | 0.033 | -4.3306
-11.5 | -0.6264 | 0.13898 | 0.0294 | -4.5071
-11 | -0.6165 | 0.13029 | 0.0257 | -4.7318
-10.5 | -0.6091 | 0.12132 | 0.0219 | -5.0206
-10 | -0.6198 | 0.1085 | 0.0158 | -5.7124
-9.5 | -0.629 | 0.09911 | 0.013 | -6.3465
-9 | -0.6305 | 0.08941 | 0.0076 | -7.0518
-8.5 | -0.6346 | 0.07957 | 0.0015 | -7.9754
-8 | -0.64 | 0.06962 | -0.0056 | -9.1928
-7.5 | -0.6453 | 0.05872 | -0.0179 | -10.9894
-7 | -0.6331 | 0.04359 | -0.0379 | -14.524
-6.5 | -0.6233 | 0.0298 | -0.0465 | -20.9161
-6 | -0.6076 | 0.01661 | -0.0489 | -36.5804
-5.5 | -0.5677 | 0.00779 | -0.0461 | -72.8755
-5 | -0.4963 | 0.0062 | -0.0432 | -80.0484
-4.5 | -0.4226 | 0.00582 | -0.0414 | -72.6117
-4 | -0.3503 | 0.00561 | -0.0402 | -62.4421
-3.5 | -0.2793 | 0.00544 | -0.0393 | -51.3419
-3 | -0.2092 | 0.0053 | -0.0386 | -39.4717
-2.5 | -0.1399 | 0.00519 | -0.0382 | -26.9557
-2 | -0.0713 | 0.00507 | -0.0379 | -14.0631
-1.5 | -0.0032 | 0.00497 | -0.0377 | -0.64386
-1 | 0.0645 | 0.00492 | -0.0376 | 13.1098
-0.5 | 0.132 | 0.00482 | -0.0376 | 27.3859
0 | 0.1993 | 0.00477 | -0.0376 | 41.782
0.5 | 0.2667 | 0.00475 | -0.0377 | 56.1474
1 | 0.3342 | 0.00477 | -0.0377 | 70.0629
1.5 | 0.4016 | 0.00482 | -0.0377 | 83.3195
2 | 0.4691 | 0.00487 | -0.0377 | 96.3244
2.5 | 0.5366 | 0.00497 | -0.0375 | 107.9678
3 | 0.6042 | 0.0051 | -0.0372 | 118.4706
3.5 | 0.6718 | 0.00531 | -0.0367 | 126.516
4 | 0.7397 | 0.00558 | -0.0361 | 132.5627
5 | 0.8774 | 0.00629 | -0.034 | 139.4913
5.5 | 0.9477 | 0.00661 | -0.0325 | 143.3737
6 | 1.0187 | 0.00689 | -0.0307 | 147.852
6.5 | 1.092 | 0.00714 | -0.0287 | 152.9412
7 | 1.166 | 0.00777 | -0.0259 | 150.0644
7.5 | 1.2298 | 0.01002 | -0.0205 | 122.7345
8 | 1.2545 | 0.016 | -0.012 | 78.4062
8.5 | 1.2451 | 0.0238 | -0.004 | 52.3151
9 | 1.208 | 0.03119 | 0.0016 | 38.7304
9.5 | 1.1735 | 0.04286 | -0.006 | 27.3798
10 | 1.1422 | 0.05708 | -0.0174 | 20.0105
10.5 | 1.1117 | 0.07112 | -0.0265 | 15.6313
11 | 1.0823 | 0.08454 | -0.0336 | 12.8022
11.5 | 1.0556 | 0.09753 | -0.0398 | 10.8233
12 | 1.0323 | 0.11016 | -0.0455 | 9.3709
12.5 | 1.0129 | 0.12266 | -0.0514 | 8.2578
13 | 0.9974 | 0.13536 | -0.0578 | 7.3685