## index
index | Re | Mach | Datasource
1 | 50000 | 0 | JavaFoil+Calcfoil stall+Eppler ext transition
2 | 50000 | 0 | XFOIL ncrit=9
3 | 50000 | 0.1 | JavaFoil+Calcfoil stall+Eppler ext transition
4 | 50000 | 0.1 | XFOIL ncrit=9
5 | 50000 | 0.25 | JavaFoil+Calcfoil stall+Eppler ext transition
6 | 50000 | 0.25 | XFOIL ncrit=9
7 | 50000 | 0.5 | JavaFoil+Calcfoil stall+Eppler ext transition
8 | 50000 | 0.5 | XFOIL ncrit=9
9 | 100000 | 0 | JavaFoil+Calcfoil stall+Eppler ext transition
10 | 100000 | 0 | XFOIL ncrit=9
11 | 100000 | 0.1 | JavaFoil+Calcfoil stall+Eppler ext transition
12 | 100000 | 0.1 | XFOIL ncrit=9
13 | 100000 | 0.25 | JavaFoil+Calcfoil stall+Eppler ext transition
14 | 100000 | 0.25 | XFOIL ncrit=9
15 | 100000 | 0.5 | JavaFoil+Calcfoil stall+Eppler ext transition
16 | 100000 | 0.5 | XFOIL ncrit=9
17 | 250000 | 0 | JavaFoil+Calcfoil stall+Eppler ext transition
18 | 250000 | 0 | XFOIL ncrit=9
19 | 250000 | 0.1 | JavaFoil+Calcfoil stall+Eppler ext transition
20 | 250000 | 0.1 | XFOIL ncrit=9
21 | 250000 | 0.25 | JavaFoil+Calcfoil stall+Eppler ext transition
22 | 250000 | 0.25 | XFOIL ncrit=9
23 | 250000 | 0.5 | JavaFoil+Calcfoil stall+Eppler ext transition
24 | 250000 | 0.5 | XFOIL ncrit=9
25 | 500000 | 0 | JavaFoil+Calcfoil stall+Eppler ext transition
26 | 500000 | 0 | XFOIL ncrit=9
27 | 500000 | 0.1 | JavaFoil+Calcfoil stall+Eppler ext transition
28 | 500000 | 0.1 | XFOIL ncrit=9
29 | 500000 | 0.25 | JavaFoil+Calcfoil stall+Eppler ext transition
30 | 500000 | 0.25 | XFOIL ncrit=9
31 | 500000 | 0.5 | JavaFoil+Calcfoil stall+Eppler ext transition
32 | 500000 | 0.5 | XFOIL ncrit=9
33 | 750000 | 0 | JavaFoil+Calcfoil stall+Eppler ext transition
34 | 750000 | 0 | XFOIL ncrit=9
35 | 750000 | 0.1 | JavaFoil+Calcfoil stall+Eppler ext transition
36 | 750000 | 0.1 | XFOIL ncrit=9
37 | 750000 | 0.25 | JavaFoil+Calcfoil stall+Eppler ext transition
38 | 750000 | 0.25 | XFOIL ncrit=9
39 | 750000 | 0.5 | JavaFoil+Calcfoil stall+Eppler ext transition
40 | 750000 | 0.5 | XFOIL ncrit=9
41 | 1000000 | 0 | JavaFoil+Calcfoil stall+Eppler ext transition
42 | 1000000 | 0 | XFOIL ncrit=9
43 | 1000000 | 0.1 | JavaFoil+Calcfoil stall+Eppler ext transition
44 | 1000000 | 0.1 | XFOIL ncrit=9
45 | 1000000 | 0.25 | JavaFoil+Calcfoil stall+Eppler ext transition
46 | 1000000 | 0.25 | XFOIL ncrit=9
47 | 1000000 | 0.5 | JavaFoil+Calcfoil stall+Eppler ext transition
48 | 1000000 | 0.5 | XFOIL ncrit=9
49 | 2000000 | 0 | JavaFoil+Calcfoil stall+Eppler ext transition
50 | 2000000 | 0 | XFOIL ncrit=9
51 | 2000000 | 0.1 | JavaFoil+Calcfoil stall+Eppler ext transition
52 | 2000000 | 0.1 | XFOIL ncrit=9
53 | 2000000 | 0.25 | JavaFoil+Calcfoil stall+Eppler ext transition
54 | 2000000 | 0.25 | XFOIL ncrit=9
55 | 2000000 | 0.5 | JavaFoil+Calcfoil stall+Eppler ext transition
56 | 2000000 | 0.5 | XFOIL ncrit=9
57 | 3000000 | 0 | JavaFoil+Calcfoil stall+Eppler ext transition
58 | 3000000 | 0 | XFOIL ncrit=9
59 | 3000000 | 0.1 | JavaFoil+Calcfoil stall+Eppler ext transition
60 | 3000000 | 0.1 | XFOIL ncrit=9
61 | 3000000 | 0.25 | JavaFoil+Calcfoil stall+Eppler ext transition
62 | 3000000 | 0.25 | XFOIL ncrit=9
63 | 3000000 | 0.5 | JavaFoil+Calcfoil stall+Eppler ext transition
64 | 3000000 | 0.5 | XFOIL ncrit=9
65 | 4000000 | 0 | JavaFoil+Calcfoil stall+Eppler ext transition
66 | 4000000 | 0 | XFOIL ncrit=9
67 | 4000000 | 0.1 | JavaFoil+Calcfoil stall+Eppler ext transition
68 | 4000000 | 0.1 | XFOIL ncrit=9
69 | 4000000 | 0.25 | JavaFoil+Calcfoil stall+Eppler ext transition
70 | 4000000 | 0.25 | XFOIL ncrit=9
71 | 4000000 | 0.5 | JavaFoil+Calcfoil stall+Eppler ext transition
72 | 4000000 | 0.5 | XFOIL ncrit=9
73 | 5000000 | 0 | JavaFoil+Calcfoil stall+Eppler ext transition
74 | 5000000 | 0 | XFOIL ncrit=9
75 | 5000000 | 0.1 | JavaFoil+Calcfoil stall+Eppler ext transition
76 | 5000000 | 0.1 | XFOIL ncrit=9
77 | 5000000 | 0.25 | JavaFoil+Calcfoil stall+Eppler ext transition
78 | 5000000 | 0.25 | XFOIL ncrit=9
79 | 5000000 | 0.5 | JavaFoil+Calcfoil stall+Eppler ext transition
80 | 5000000 | 0.5 | XFOIL ncrit=9
81 | 6000000 | 0 | JavaFoil+Calcfoil stall+Eppler ext transition
82 | 6000000 | 0 | XFOIL ncrit=9
83 | 6000000 | 0.1 | JavaFoil+Calcfoil stall+Eppler ext transition
84 | 6000000 | 0.1 | XFOIL ncrit=9
85 | 6000000 | 0.25 | JavaFoil+Calcfoil stall+Eppler ext transition
86 | 6000000 | 0.25 | XFOIL ncrit=9
87 | 6000000 | 0.5 | JavaFoil+Calcfoil stall+Eppler ext transition
88 | 6000000 | 0.5 | XFOIL ncrit=9
89 | 7000000 | 0 | JavaFoil+Calcfoil stall+Eppler ext transition
90 | 7000000 | 0 | XFOIL ncrit=9
91 | 7000000 | 0.1 | JavaFoil+Calcfoil stall+Eppler ext transition
92 | 7000000 | 0.1 | XFOIL ncrit=9
93 | 7000000 | 0.25 | JavaFoil+Calcfoil stall+Eppler ext transition
94 | 7000000 | 0.25 | XFOIL ncrit=9
95 | 7000000 | 0.5 | JavaFoil+Calcfoil stall+Eppler ext transition
96 | 7000000 | 0.5 | XFOIL ncrit=9
97 | 8000000 | 0 | JavaFoil+Calcfoil stall+Eppler ext transition
98 | 8000000 | 0 | XFOIL ncrit=9
99 | 8000000 | 0.1 | JavaFoil+Calcfoil stall+Eppler ext transition
100 | 8000000 | 0.1 | XFOIL ncrit=9
101 | 8000000 | 0.25 | JavaFoil+Calcfoil stall+Eppler ext transition
102 | 8000000 | 0.25 | XFOIL ncrit=9
103 | 8000000 | 0.5 | JavaFoil+Calcfoil stall+Eppler ext transition
104 | 8000000 | 0.5 | XFOIL ncrit=9
105 | 10000000 | 0 | JavaFoil+Calcfoil stall+Eppler ext transition
106 | 10000000 | 0 | XFOIL ncrit=9
107 | 10000000 | 0.1 | JavaFoil+Calcfoil stall+Eppler ext transition
108 | 10000000 | 0.1 | XFOIL ncrit=9
109 | 10000000 | 0.25 | JavaFoil+Calcfoil stall+Eppler ext transition
110 | 10000000 | 0.25 | XFOIL ncrit=9
111 | 10000000 | 0.5 | JavaFoil+Calcfoil stall+Eppler ext transition
112 | 10000000 | 0.5 | XFOIL ncrit=9
113 | 12000000 | 0 | JavaFoil+Calcfoil stall+Eppler ext transition
114 | 12000000 | 0 | XFOIL ncrit=9
115 | 12000000 | 0.1 | JavaFoil+Calcfoil stall+Eppler ext transition
116 | 12000000 | 0.1 | XFOIL ncrit=9
117 | 12000000 | 0.25 | JavaFoil+Calcfoil stall+Eppler ext transition
118 | 12000000 | 0.25 | XFOIL ncrit=9
119 | 12000000 | 0.5 | JavaFoil+Calcfoil stall+Eppler ext transition
120 | 12000000 | 0.5 | XFOIL ncrit=9
121 | 14000000 | 0 | JavaFoil+Calcfoil stall+Eppler ext transition
122 | 14000000 | 0 | XFOIL ncrit=9
123 | 14000000 | 0.1 | JavaFoil+Calcfoil stall+Eppler ext transition
124 | 14000000 | 0.1 | XFOIL ncrit=9
125 | 14000000 | 0.25 | JavaFoil+Calcfoil stall+Eppler ext transition
126 | 14000000 | 0.25 | XFOIL ncrit=9
127 | 14000000 | 0.5 | JavaFoil+Calcfoil stall+Eppler ext transition
128 | 14000000 | 0.5 | XFOIL ncrit=9
129 | 16000000 | 0 | JavaFoil+Calcfoil stall+Eppler ext transition
130 | 16000000 | 0 | XFOIL ncrit=9
131 | 16000000 | 0.1 | JavaFoil+Calcfoil stall+Eppler ext transition
132 | 16000000 | 0.1 | XFOIL ncrit=9
133 | 16000000 | 0.25 | JavaFoil+Calcfoil stall+Eppler ext transition
134 | 16000000 | 0.25 | XFOIL ncrit=9
135 | 16000000 | 0.5 | JavaFoil+Calcfoil stall+Eppler ext transition
136 | 16000000 | 0.5 | XFOIL ncrit=9
137 | 18000000 | 0 | JavaFoil+Calcfoil stall+Eppler ext transition
138 | 18000000 | 0 | XFOIL ncrit=9
139 | 18000000 | 0.1 | JavaFoil+Calcfoil stall+Eppler ext transition
140 | 18000000 | 0.1 | XFOIL ncrit=9
141 | 18000000 | 0.25 | JavaFoil+Calcfoil stall+Eppler ext transition
142 | 18000000 | 0.25 | XFOIL ncrit=9
143 | 18000000 | 0.5 | JavaFoil+Calcfoil stall+Eppler ext transition
144 | 18000000 | 0.5 | XFOIL ncrit=9
145 | 20000000 | 0 | JavaFoil+Calcfoil stall+Eppler ext transition
146 | 20000000 | 0 | XFOIL ncrit=9
147 | 20000000 | 0.1 | JavaFoil+Calcfoil stall+Eppler ext transition
148 | 20000000 | 0.1 | XFOIL ncrit=9
149 | 20000000 | 0.25 | JavaFoil+Calcfoil stall+Eppler ext transition
150 | 20000000 | 0.25 | XFOIL ncrit=9
151 | 20000000 | 0.5 | JavaFoil+Calcfoil stall+Eppler ext transition
152 | 20000000 | 0.5 | XFOIL ncrit=9

## 1. Re 50k Mach 0.00 (1)
BIGFOIL.COM POLAR EXPORT
NACA64A615
NACA64A615 |  |  |  | Cl Max: | 1.481 | at alpha= | 8.5 | deg
JavaFoil+Calcfoil stall+Eppler ext transition |  |  |  | L/D Max: | 45.348 | at alpha= | 5.5 | deg
Re: | 50000 |  |  | Cd Min: | 0.01903 | at alpha= | -3.5 | deg
Mach: | 0 |  |  | Cl=0 at alpha= | -4.8469 | deg
|  |  |  | @ Cl=0.1, Cd= | 0.020142
|  |  |  | @ Cl=0.4, Cd= | 0.020067
|  |  |  | @ Cl=0.6, Cd= | 0.019837
alpha (deg) | Cl | Cd | Cm | Cl/Cd
-20 | -0.568 | 0.34047 | -0.027 | -1.67
-19.5 | -0.582 | 0.30367 | -0.027 | -1.918
-19 | -0.596 | 0.29149 | -0.027 | -2.044
-18.5 | -0.608 | 0.27315 | -0.029 | -2.226
-18 | -0.619 | 0.25407 | -0.03 | -2.438
-17.5 | -0.629 | 0.2412 | -0.03 | -2.608
-17 | -0.637 | 0.22471 | -0.032 | -2.836
-16.5 | -0.644 | 0.21118 | -0.033 | -3.048
-16 | -0.647 | 0.20045 | -0.033 | -3.23
-15.5 | -0.649 | 0.18552 | -0.035 | -3.499
-15 | -0.648 | 0.16969 | -0.036 | -3.819
-14.5 | -0.644 | 0.15419 | -0.037 | -4.177
-14 | -0.637 | 0.1495 | -0.038 | -4.259
-13.5 | -0.626 | 0.13665 | -0.038 | -4.582
-13 | -0.612 | 0.13089 | -0.039 | -4.677
-12.5 | -0.595 | 0.12165 | -0.039 | -4.889
-12 | -0.574 | 0.11301 | -0.039 | -5.077
-11.5 | -0.55 | 0.10543 | -0.04 | -5.212
-11 | -0.522 | 0.09653 | -0.04 | -5.406
-10.5 | -0.491 | 0.09032 | -0.041 | -5.437
-10 | -0.457 | 0.08443 | -0.041 | -5.416
-9.5 | -0.421 | 0.07931 | -0.042 | -5.306
-9 | -0.382 | 0.07415 | -0.042 | -5.151
-8.5 | -0.34 | 0.06876 | -0.043 | -4.952
-8 | -0.297 | 0.06456 | -0.044 | -4.597
-7.5 | -0.252 | 0.06134 | -0.045 | -4.104
-7 | -0.206 | 0.05712 | -0.046 | -3.604
-6.5 | -0.159 | 0.0541 | -0.047 | -2.941
-6 | -0.112 | 0.0512 | -0.048 | -2.182
-5.5 | -0.064 | 0.04876 | -0.049 | -1.307
-5 | -0.015 | 0.04632 | -0.052 | -0.329
-4.5 | 0.034 | 0.04394 | -0.057 | 0.768
-4 | 0.103 | 0.01906 | -0.111 | 5.393
-3.5 | 0.164 | 0.01903 | -0.112 | 8.622
-3 | 0.211 | 0.02111 | -0.104 | 10.018
-2.5 | 0.27 | 0.02071 | -0.106 | 13.063
-2 | 0.33 | 0.02041 | -0.107 | 16.191
-1.5 | 0.391 | 0.02017 | -0.109 | 19.366
-1 | 0.451 | 0.01948 | -0.11 | 23.163
-0.5 | 0.533 | 0.01904 | -0.116 | 27.977
0 | 0.578 | 0.01971 | -0.117 | 29.346
0.5 | 0.637 | 0.02005 | -0.118 | 31.786
1 | 0.696 | 0.02045 | -0.118 | 34.038
1.5 | 0.755 | 0.02079 | -0.119 | 36.298
2 | 0.813 | 0.02127 | -0.12 | 38.211
2.5 | 0.871 | 0.02178 | -0.12 | 39.992
3 | 0.929 | 0.02238 | -0.121 | 41.506
3.5 | 0.982 | 0.02297 | -0.121 | 42.738
4 | 1.038 | 0.0237 | -0.122 | 43.784
4.5 | 1.092 | 0.02442 | -0.123 | 44.709
5 | 1.145 | 0.02527 | -0.123 | 45.317
5.5 | 1.194 | 0.02633 | -0.123 | 45.348
6 | 1.239 | 0.02749 | -0.123 | 45.073
6.5 | 1.282 | 0.02879 | -0.123 | 44.543
7 | 1.359 | 0.03232 | -0.127 | 42.045
7.5 | 1.403 | 0.03386 | -0.128 | 41.441
8 | 1.445 | 0.03531 | -0.128 | 40.92
8.5 | 1.481 | 0.03662 | -0.129 | 40.437
9 | 1.262 | 0.06841 | -0.062 | 18.443
9.5 | 1.284 | 0.07345 | -0.056 | 17.485
10 | 1.305 | 0.0792 | -0.053 | 16.472
10.5 | 1.321 | 0.08495 | -0.05 | 15.549
11 | 1.334 | 0.09078 | -0.05 | 14.696
11.5 | 1.341 | 0.09803 | -0.049 | 13.681
12 | 1.341 | 0.10805 | -0.049 | 12.411
12.5 | 1.336 | 0.11469 | -0.047 | 11.644
13 | 1.325 | 0.12531 | -0.047 | 10.577
13.5 | 1.311 | 0.13322 | -0.047 | 9.838

## 2. Re 50k Mach 0.00 (2)
BIGFOIL.COM POLAR EXPORT
NACA64A615
NACA64A615 |  |  |  | Cl Max: | 1.2855 | at alpha= | 13 | deg
XFOIL ncrit=9 |  |  |  | L/D Max: | 22.7407 | at alpha= | 11.5 | deg
Re: | 50000 |  |  | Cd Min: | 0.2253 | at alpha= | 18 | deg
Mach: | 0 |  |  | Cl=0 at alpha= | 2.583 | deg
|  |  |  | @ Cl=0.1, Cd= | 0.052794
|  |  |  | @ Cl=0.4, Cd= | 0.077212
|  |  |  | @ Cl=0.6, Cd= | 0.096763
alpha (deg) | Cl | Cd | Cm | Cl/Cd
-20 | -0.4355 | 0.22475 | -0.0323 | -1.9377
-19.5 | -0.4271 | 0.22159 | -0.0356 | -1.9274
-19 | -0.4271 | 0.22064 | -0.0395 | -1.9357
-18.5 | -0.3983 | 0.20863 | -0.0393 | -1.9091
-18 | -0.3915 | 0.20507 | -0.0419 | -1.9091
-17.5 | -0.3822 | 0.19928 | -0.0437 | -1.9179
-17 | -0.367 | 0.193 | -0.0443 | -1.9016
-16.5 | -0.3837 | 0.19502 | -0.0476 | -1.9675
-16 | -0.3505 | 0.18235 | -0.0462 | -1.9221
-15.5 | -0.3634 | 0.18206 | -0.0481 | -1.996
-15 | -0.3394 | 0.17249 | -0.0466 | -1.9677
-14.5 | -0.3692 | 0.17436 | -0.0482 | -2.1175
-14 | -0.3355 | 0.16316 | -0.0456 | -2.0563
-13.5 | -0.3387 | 0.15863 | -0.0446 | -2.1352
-13 | -0.3602 | 0.15771 | -0.0438 | -2.2839
-12.5 | -0.3438 | 0.15026 | -0.0411 | -2.288
-12 | -0.3424 | 0.14503 | -0.0389 | -2.3609
-11.5 | -0.3536 | 0.1411 | -0.0369 | -2.506
-11 | -0.3672 | 0.13768 | -0.0344 | -2.6671
-10 | -0.3693 | 0.12838 | -0.0279 | -2.8766
-9.5 | -0.3736 | 0.12409 | -0.0244 | -3.0107
-9 | -0.3812 | 0.12019 | -0.0206 | -3.1716
-8.5 | -0.4126 | 0.1182 | -0.016 | -3.4907
-8 | -0.3974 | 0.11274 | -0.0118 | -3.5249
-7.5 | -0.4111 | 0.1092 | -0.0069 | -3.7647
-7 | -0.4395 | 0.10718 | -0.0008 | -4.1006
-6.5 | -0.4316 | 0.1018 | 0.0029 | -4.2397
-5.5 | -0.6283 | 0.05964 | -0.032 | -10.5349
-5 | -0.6057 | 0.05266 | -0.0308 | -11.5021
-4.5 | -0.5767 | 0.04728 | -0.0288 | -12.1975
-4 | -0.5453 | 0.04328 | -0.0264 | -12.5994
-3.5 | -0.5115 | 0.04067 | -0.0239 | -12.5768
-3 | -0.4748 | 0.0385 | -0.0214 | -12.3325
-2.5 | -0.4377 | 0.03704 | -0.019 | -11.817
-2 | -0.3983 | 0.03585 | -0.017 | -11.1102
-1.5 | -0.3631 | 0.03382 | -0.0128 | -10.7363
-1 | -0.3668 | 0.03455 | 0.0036 | -10.6165
-0.5 | -0.2269 | 0.03714 | -0.0143 | -6.1093
0 | -0.2021 | 0.03734 | -0.014 | -5.4124
0.5 | -0.1661 | 0.03841 | -0.0151 | -4.3244
1 | -0.127 | 0.03992 | -0.0164 | -3.1814
1.5 | -0.0872 | 0.0417 | -0.0177 | -2.0911
2 | -0.0477 | 0.04366 | -0.0188 | -1.0925
2.5 | -0.0089 | 0.0458 | -0.0198 | -0.19432
3 | 0.0447 | 0.04921 | -0.0239 | 0.90835
3.5 | 0.1038 | 0.05304 | -0.0291 | 1.957
4 | 0.163 | 0.05731 | -0.0343 | 2.8442
4.5 | 0.2119 | 0.06096 | -0.0376 | 3.476
5 | 0.2533 | 0.06386 | -0.0396 | 3.9665
6 | 0.3534 | 0.07275 | -0.0468 | 4.8577
6.5 | 0.3817 | 0.07533 | -0.0469 | 5.067
7 | 0.4347 | 0.08078 | -0.0511 | 5.3813
7.5 | 0.4687 | 0.08432 | -0.0522 | 5.5586
8 | 0.5081 | 0.08867 | -0.054 | 5.7302
8.5 | 0.5494 | 0.09344 | -0.056 | 5.8797
9 | 0.5917 | 0.09714 | -0.0569 | 6.0912
9.5 | 0.7257 | 0.09105 | -0.0552 | 7.9703
10 | 0.7935 | 0.09048 | -0.0538 | 8.7699
10.5 | 0.8544 | 0.08815 | -0.0503 | 9.6926
11.5 | 1.1384 | 0.05006 | -0.0281 | 22.7407
12 | 1.1606 | 0.0542 | -0.0237 | 21.4133
13 | 1.2855 | 0.06413 | -0.0228 | 20.0452
13.5 | 1.2827 | 0.071 | -0.019 | 18.0662
14 | 1.2821 | 0.07882 | -0.0164 | 16.2662
14.5 | 1.2399 | 0.08794 | -0.0132 | 14.0994
15 | 1.1869 | 0.09888 | -0.0126 | 12.0034
15.5 | 1.1311 | 0.11226 | -0.0152 | 10.0757
16 | 0.9384 | 0.15947 | -0.0435 | 5.8845
17 | 0.8516 | 0.20814 | -0.077 | 4.0915
17.5 | 0.8722 | 0.21664 | -0.0791 | 4.026
18 | 0.8933 | 0.2253 | -0.0812 | 3.9649

## 3. Re 50k Mach 0.10 (1)
BIGFOIL.COM POLAR EXPORT
NACA64A615
NACA64A615 |  |  |  | Cl Max: | 1.485 | at alpha= | 8.5 | deg
JavaFoil+Calcfoil stall+Eppler ext transition |  |  |  | L/D Max: | 45.238 | at alpha= | 5 | deg
Re: | 50000 |  |  | Cd Min: | 0.01909 | at alpha= | -0.5 | deg
Mach: | 0.1 |  |  | Cl=0 at alpha= | -4.8469 | deg
|  |  |  | @ Cl=0.1, Cd= | 0.020243
|  |  |  | @ Cl=0.4, Cd= | 0.020178
|  |  |  | @ Cl=0.6, Cd= | 0.019886
alpha (deg) | Cl | Cd | Cm | Cl/Cd
-20 | -0.521 | 0.35759 | -0.026 | -1.458
-19.5 | -0.538 | 0.33839 | -0.027 | -1.591
-19 | -0.555 | 0.31338 | -0.027 | -1.77
-18.5 | -0.57 | 0.28161 | -0.027 | -2.024
-18 | -0.584 | 0.26906 | -0.027 | -2.171
-17.5 | -0.597 | 0.24783 | -0.03 | -2.41
-17 | -0.609 | 0.2366 | -0.031 | -2.573
-16.5 | -0.618 | 0.21837 | -0.031 | -2.83
-16 | -0.625 | 0.20813 | -0.033 | -3.004
-15.5 | -0.63 | 0.18911 | -0.034 | -3.33
-15 | -0.632 | 0.17848 | -0.035 | -3.539
-14.5 | -0.631 | 0.16216 | -0.037 | -3.888
-14 | -0.626 | 0.1518 | -0.038 | -4.122
-13.5 | -0.617 | 0.14068 | -0.038 | -4.389
-13 | -0.606 | 0.1344 | -0.039 | -4.506
-12.5 | -0.59 | 0.12428 | -0.039 | -4.747
-12 | -0.57 | 0.11512 | -0.039 | -4.956
-11.5 | -0.547 | 0.10533 | -0.04 | -5.197
-11 | -0.521 | 0.09887 | -0.04 | -5.268
-10.5 | -0.491 | 0.0919 | -0.041 | -5.341
-10 | -0.458 | 0.08571 | -0.041 | -5.339
-9.5 | -0.422 | 0.08036 | -0.042 | -5.246
-9 | -0.383 | 0.07477 | -0.042 | -5.121
-8.5 | -0.342 | 0.06939 | -0.043 | -4.922
-8 | -0.298 | 0.06511 | -0.044 | -4.575
-7.5 | -0.253 | 0.06134 | -0.045 | -4.12
-7 | -0.207 | 0.05743 | -0.046 | -3.599
-6.5 | -0.16 | 0.05411 | -0.047 | -2.953
-6 | -0.112 | 0.05125 | -0.048 | -2.189
-5.5 | -0.064 | 0.04881 | -0.05 | -1.312
-5 | -0.015 | 0.0464 | -0.052 | -0.33
-4.5 | 0.034 | 0.04406 | -0.056 | 0.769
-4 | 0.103 | 0.01916 | -0.111 | 5.393
-3.5 | 0.165 | 0.01913 | -0.112 | 8.62
-3 | 0.212 | 0.0212 | -0.105 | 10.02
-2.5 | 0.272 | 0.02083 | -0.106 | 13.037
-2 | 0.332 | 0.0205 | -0.108 | 16.189
-1.5 | 0.392 | 0.02027 | -0.109 | 19.353
-1 | 0.453 | 0.01957 | -0.11 | 23.16
-0.5 | 0.535 | 0.01909 | -0.117 | 28.032
0 | 0.581 | 0.01978 | -0.117 | 29.383
0.5 | 0.64 | 0.02011 | -0.118 | 31.846
1 | 0.699 | 0.02052 | -0.119 | 34.092
1.5 | 0.758 | 0.02093 | -0.119 | 36.243
2 | 0.817 | 0.02138 | -0.12 | 38.208
2.5 | 0.875 | 0.02189 | -0.121 | 39.974
3 | 0.933 | 0.02251 | -0.121 | 41.458
3.5 | 0.986 | 0.02307 | -0.122 | 42.753
4 | 1.042 | 0.02382 | -0.123 | 43.757
4.5 | 1.097 | 0.02461 | -0.123 | 44.579
5 | 1.15 | 0.02542 | -0.124 | 45.238
5.5 | 1.199 | 0.02653 | -0.124 | 45.181
6 | 1.244 | 0.02773 | -0.124 | 44.867
6.5 | 1.287 | 0.02906 | -0.124 | 44.299
7 | 1.364 | 0.03259 | -0.128 | 41.865
7.5 | 1.408 | 0.03416 | -0.128 | 41.236
8 | 1.45 | 0.03564 | -0.129 | 40.673
8.5 | 1.485 | 0.03692 | -0.129 | 40.216
9 | 1.265 | 0.06861 | -0.062 | 18.439
9.5 | 1.287 | 0.07422 | -0.056 | 17.334
10 | 1.305 | 0.08047 | -0.052 | 16.222
10.5 | 1.321 | 0.08542 | -0.05 | 15.462
11 | 1.332 | 0.09299 | -0.05 | 14.327
11.5 | 1.337 | 0.10088 | -0.05 | 13.256
12 | 1.334 | 0.10788 | -0.048 | 12.366
12.5 | 1.326 | 0.11898 | -0.049 | 11.142
13 | 1.312 | 0.12747 | -0.048 | 10.292
13.5 | 1.293 | 0.13563 | -0.047 | 9.534

## 4. Re 50k Mach 0.10 (2)
BIGFOIL.COM POLAR EXPORT
NACA64A615
NACA64A615 |  |  |  | Cl Max: | 1.2798 | at alpha= | 13 | deg
XFOIL ncrit=9 |  |  |  | L/D Max: | 22.3879 | at alpha= | 11.5 | deg
Re: | 50000 |  |  | Cd Min: | 0.22626 | at alpha= | 18 | deg
Mach: | 0.1 |  |  | Cl=0 at alpha= | 2.5956 | deg
|  |  |  | @ Cl=0.1, Cd= | 0.053034
|  |  |  | @ Cl=0.4, Cd= | 0.077461
|  |  |  | @ Cl=0.6, Cd= | 0.096473
alpha (deg) | Cl | Cd | Cm | Cl/Cd
-11 | -0.3602 | 0.13765 | -0.0343 | -2.6168
-10.5 | -0.3652 | 0.13335 | -0.0313 | -2.7387
-10 | -0.3666 | 0.12885 | -0.0279 | -2.8452
-9.5 | -0.3717 | 0.12462 | -0.0244 | -2.9827
-9 | -0.3803 | 0.1208 | -0.0206 | -3.1482
-8.5 | -0.4132 | 0.11894 | -0.0161 | -3.474
-8 | -0.3963 | 0.11332 | -0.0119 | -3.4972
-7.5 | -0.4092 | 0.1097 | -0.0071 | -3.7302
-7 | -0.4359 | 0.10755 | -0.0011 | -4.053
-6.5 | -0.4311 | 0.10234 | 0.0027 | -4.2124
-6 | -0.6428 | 0.073 | -0.0292 | -8.8055
-5.5 | -0.6306 | 0.06072 | -0.032 | -10.3854
-5 | -0.6086 | 0.05368 | -0.0309 | -11.3376
-4.5 | -0.5804 | 0.04798 | -0.0292 | -12.0967
-4 | -0.549 | 0.04382 | -0.0268 | -12.5285
-3.5 | -0.5154 | 0.0411 | -0.0243 | -12.5401
-3 | -0.4785 | 0.03889 | -0.0217 | -12.3039
-2.5 | -0.4413 | 0.03736 | -0.0193 | -11.8121
-2 | -0.4015 | 0.03614 | -0.0172 | -11.1096
-1.5 | -0.3586 | 0.03398 | -0.0156 | -10.5533
-1 | -0.3682 | 0.03476 | 0.0026 | -10.5926
-0.5 | -0.2279 | 0.03739 | -0.0143 | -6.0952
0 | -0.2042 | 0.0375 | -0.0139 | -5.4453
0.5 | -0.1685 | 0.03853 | -0.0149 | -4.3732
1 | -0.1292 | 0.04003 | -0.0163 | -3.2276
1.5 | -0.0892 | 0.04181 | -0.0176 | -2.1335
2 | -0.0495 | 0.04378 | -0.0187 | -1.1307
2.5 | -0.0104 | 0.04593 | -0.0198 | -0.22643
3 | 0.044 | 0.04935 | -0.024 | 0.89159
3.5 | 0.1048 | 0.05335 | -0.0295 | 1.9644
4 | 0.1649 | 0.05778 | -0.0347 | 2.8539
4.5 | 0.2085 | 0.06079 | -0.0371 | 3.4298
5 | 0.2541 | 0.06411 | -0.0399 | 3.9635
5.5 | 0.3033 | 0.06824 | -0.0433 | 4.4446
6 | 0.3478 | 0.07246 | -0.046 | 4.7999
6.5 | 0.3838 | 0.07572 | -0.0473 | 5.0687
7 | 0.4281 | 0.08048 | -0.0501 | 5.3193
7.5 | 0.4761 | 0.08532 | -0.0533 | 5.5802
8 | 0.5163 | 0.08972 | -0.0551 | 5.7546
8.5 | 0.5421 | 0.09333 | -0.0551 | 5.8084
9 | 0.5841 | 0.09711 | -0.0561 | 6.0148
9.5 | 0.7189 | 0.09171 | -0.0547 | 7.8388
10 | 0.7783 | 0.092 | -0.0533 | 8.4598
10.5 | 0.846 | 0.08946 | -0.05 | 9.4567
11.5 | 1.1382 | 0.05084 | -0.027 | 22.3879
12 | 1.1602 | 0.05516 | -0.0229 | 21.0334
12.5 | 1.2226 | 0.0593 | -0.0217 | 20.6172
13 | 1.2798 | 0.06541 | -0.0214 | 19.5658
13.5 | 1.2663 | 0.07264 | -0.0173 | 17.4325
14 | 1.2724 | 0.08052 | -0.0153 | 15.8023
14.5 | 1.2289 | 0.08993 | -0.0126 | 13.6651
15 | 1.1765 | 0.10117 | -0.0126 | 11.6289
16 | 0.8626 | 0.18606 | -0.0635 | 4.6361
16.5 | 0.8354 | 0.20063 | -0.075 | 4.1639
17 | 0.8531 | 0.20889 | -0.0775 | 4.084
17.5 | 0.8742 | 0.2175 | -0.0797 | 4.0193
18 | 0.8957 | 0.22626 | -0.0818 | 3.9587

## 5. Re 50k Mach 0.25 (1)
BIGFOIL.COM POLAR EXPORT
NACA64A615
NACA64A615 |  |  |  | Cl Max: | 1.475 | at alpha= | 8 | deg
JavaFoil+Calcfoil stall+Eppler ext transition |  |  |  | L/D Max: | 44.404 | at alpha= | 5 | deg
Re: | 50000 |  |  | Cd Min: | 0.01934 | at alpha= | -3.5 | deg
Mach: | 0.25 |  |  | Cl=0 at alpha= | -4.8431 | deg
|  |  |  | @ Cl=0.1, Cd= | 0.021584
|  |  |  | @ Cl=0.4, Cd= | 0.020833
|  |  |  | @ Cl=0.6, Cd= | 0.020226
alpha (deg) | Cl | Cd | Cm | Cl/Cd
-18 | -0.242 | 0.42662 | -0.029 | -0.568
-17.5 | -0.296 | 0.38316 | -0.029 | -0.773
-17 | -0.343 | 0.39802 | -0.028 | -0.863
-16.5 | -0.386 | 0.33266 | -0.027 | -1.16
-16 | -0.424 | 0.27477 | -0.028 | -1.543
-15.5 | -0.458 | 0.25021 | -0.028 | -1.829
-15 | -0.487 | 0.22419 | -0.032 | -2.17
-14.5 | -0.51 | 0.20065 | -0.031 | -2.542
-14 | -0.528 | 0.18468 | -0.035 | -2.86
-13.5 | -0.541 | 0.1667 | -0.037 | -3.242
-13 | -0.547 | 0.14727 | -0.039 | -3.712
-12.5 | -0.546 | 0.13946 | -0.04 | -3.917
-12 | -0.54 | 0.12514 | -0.04 | -4.313
-11.5 | -0.527 | 0.1157 | -0.041 | -4.556
-11 | -0.509 | 0.10645 | -0.041 | -4.779
-10.5 | -0.485 | 0.09793 | -0.042 | -4.955
-10 | -0.457 | 0.09077 | -0.042 | -5.032
-9.5 | -0.424 | 0.0843 | -0.043 | -5.028
-9 | -0.387 | 0.07734 | -0.043 | -5.006
-8.5 | -0.347 | 0.07154 | -0.044 | -4.848
-8 | -0.303 | 0.06681 | -0.045 | -4.539
-7.5 | -0.258 | 0.06285 | -0.046 | -4.103
-7 | -0.211 | 0.05849 | -0.047 | -3.611
-6.5 | -0.164 | 0.0551 | -0.048 | -2.968
-6 | -0.115 | 0.05205 | -0.049 | -2.208
-5.5 | -0.066 | 0.04943 | -0.05 | -1.328
-5 | -0.016 | 0.04696 | -0.053 | -0.335
-4.5 | 0.035 | 0.0446 | -0.057 | 0.779
-4 | 0.106 | 0.01946 | -0.114 | 5.451
-3.5 | 0.169 | 0.01934 | -0.115 | 8.756
-3 | 0.217 | 0.02177 | -0.107 | 9.99
-2.5 | 0.278 | 0.02136 | -0.108 | 13.015
-2 | 0.34 | 0.02103 | -0.11 | 16.156
-1.5 | 0.401 | 0.02083 | -0.111 | 19.265
-1 | 0.464 | 0.02068 | -0.113 | 22.415
-0.5 | 0.527 | 0.02014 | -0.114 | 26.155
0 | 0.597 | 0.02021 | -0.12 | 29.521
0.5 | 0.658 | 0.02053 | -0.121 | 32.024
1 | 0.718 | 0.02093 | -0.122 | 34.305
1.5 | 0.778 | 0.02139 | -0.123 | 36.399
2 | 0.839 | 0.02192 | -0.123 | 38.256
2.5 | 0.898 | 0.02249 | -0.124 | 39.94
3 | 0.958 | 0.0231 | -0.125 | 41.475
3.5 | 1.012 | 0.02382 | -0.125 | 42.48
4 | 1.069 | 0.02459 | -0.126 | 43.475
4.5 | 1.124 | 0.02546 | -0.126 | 44.159
5 | 1.176 | 0.02649 | -0.126 | 44.404
5.5 | 1.224 | 0.02769 | -0.126 | 44.195
6 | 1.269 | 0.02906 | -0.126 | 43.678
6.5 | 1.312 | 0.03057 | -0.126 | 42.917
7 | 1.393 | 0.03434 | -0.131 | 40.58
7.5 | 1.436 | 0.03596 | -0.132 | 39.944
8 | 1.475 | 0.03757 | -0.132 | 39.25
8.5 | 1.256 | 0.06645 | -0.062 | 18.905
9 | 1.277 | 0.07149 | -0.057 | 17.86
9.5 | 1.294 | 0.07707 | -0.054 | 16.784
10 | 1.304 | 0.08462 | -0.051 | 15.414
10.5 | 1.309 | 0.09187 | -0.05 | 14.249
11 | 1.307 | 0.10161 | -0.05 | 12.863
11.5 | 1.295 | 0.1103 | -0.049 | 11.74
12 | 1.27 | 0.1219 | -0.049 | 10.417
12.5 | 1.235 | 0.13224 | -0.046 | 9.342
13 | 1.192 | 0.14473 | -0.044 | 8.234

## 6. Re 50k Mach 0.25 (2)
BIGFOIL.COM POLAR EXPORT
NACA64A615
NACA64A615 |  |  |  | Cl Max: | 1.2099 | at alpha= | 13.5 | deg
XFOIL ncrit=9 |  |  |  | L/D Max: | 20.7414 | at alpha= | 11 | deg
Re: | 50000 |  |  | Cd Min: | 0.23497 | at alpha= | 18.5 | deg
Mach: | 0.25 |  |  | Cl=0 at alpha= | 2.6464 | deg
|  |  |  | @ Cl=0.1, Cd= | 0.054464
|  |  |  | @ Cl=0.4, Cd= | 0.078833
|  |  |  | @ Cl=0.6, Cd= | 0.090345
alpha (deg) | Cl | Cd | Cm | Cl/Cd
-10.5 | -0.3519 | 0.13587 | -0.0311 | -2.59
-10 | -0.3576 | 0.13175 | -0.028 | -2.7142
-9.5 | -0.3651 | 0.12774 | -0.0246 | -2.8581
-9 | -0.38 | 0.12443 | -0.0208 | -3.0539
-8.5 | -0.4063 | 0.12186 | -0.0166 | -3.3342
-8 | -0.3931 | 0.1166 | -0.0123 | -3.3714
-7 | -0.4099 | 0.10886 | -0.0033 | -3.7654
-6.5 | -0.4307 | 0.1055 | 0.0019 | -4.0825
-5.5 | -0.6411 | 0.06659 | -0.0321 | -9.6276
-5 | -0.6222 | 0.05929 | -0.031 | -10.4942
-4.5 | -0.5994 | 0.05187 | -0.0307 | -11.5558
-4 | -0.569 | 0.04705 | -0.0286 | -12.0935
-3.5 | -0.5362 | 0.04364 | -0.0261 | -12.2869
-3 | -0.4992 | 0.04098 | -0.0235 | -12.1816
-2.5 | -0.4614 | 0.03907 | -0.021 | -11.8096
-2 | -0.4206 | 0.03765 | -0.0186 | -11.1713
-1.5 | -0.3779 | 0.03656 | -0.017 | -10.3364
-1 | -0.3658 | 0.03566 | -0.0049 | -10.258
-0.5 | -0.2313 | 0.03891 | -0.015 | -5.9445
0 | -0.2149 | 0.03845 | -0.0134 | -5.5891
0.5 | -0.1813 | 0.03924 | -0.0141 | -4.6203
1 | -0.1416 | 0.04065 | -0.0155 | -3.4834
1.5 | -0.1004 | 0.04241 | -0.0169 | -2.3674
2 | -0.0593 | 0.0444 | -0.0182 | -1.3356
2.5 | -0.0188 | 0.0466 | -0.0194 | -0.40343
3 | 0.0454 | 0.05066 | -0.0254 | 0.89617
3.5 | 0.1077 | 0.055 | -0.0309 | 1.9582
4 | 0.1564 | 0.05805 | -0.0341 | 2.6942
4.5 | 0.21 | 0.06194 | -0.038 | 3.3904
5 | 0.265 | 0.06648 | -0.0422 | 3.9862
5.5 | 0.3025 | 0.06965 | -0.0436 | 4.3431
6 | 0.3455 | 0.0733 | -0.0458 | 4.7135
6.5 | 0.3926 | 0.07811 | -0.0489 | 5.0262
7 | 0.4315 | 0.08191 | -0.0506 | 5.268
7.5 | 0.467 | 0.08594 | -0.0519 | 5.434
8 | 0.5138 | 0.09083 | -0.0545 | 5.6567
8.5 | 0.6116 | 0.09028 | -0.055 | 6.7745
9 | 0.6691 | 0.092 | -0.0547 | 7.2728
9.5 | 0.7243 | 0.09355 | -0.0539 | 7.7424
10 | 0.7804 | 0.09416 | -0.0521 | 8.288
10.5 | 0.8678 | 0.08928 | -0.0476 | 9.72
11 | 1.1107 | 0.05355 | -0.0293 | 20.7414
11.5 | 1.1329 | 0.05577 | -0.0225 | 20.3138
12 | 1.1636 | 0.06033 | -0.019 | 19.2873
12.5 | 1.2024 | 0.06584 | -0.0167 | 18.2625
13 | 1.2066 | 0.0734 | -0.0143 | 16.4387
13.5 | 1.2099 | 0.08138 | -0.0125 | 14.8673
14 | 1.1545 | 0.09254 | -0.0121 | 12.4757
14.5 | 1.0984 | 0.10604 | -0.0151 | 10.3584
15.5 | 0.884 | 0.16928 | -0.0538 | 5.2221
16 | 0.8859 | 0.18285 | -0.0599 | 4.845
16.5 | 0.8438 | 0.20461 | -0.0778 | 4.1239
17 | 0.863 | 0.21319 | -0.0806 | 4.048
17.5 | 0.8866 | 0.22241 | -0.0828 | 3.9863
18 | 0.9099 | 0.2318 | -0.085 | 3.9254
18.5 | 0.9105 | 0.23497 | -0.09 | 3.875

## 7. Re 50k Mach 0.50 (1)
BIGFOIL.COM POLAR EXPORT
NACA64A615
NACA64A615 |  |  |  | Cl Max: | 1.488 | at alpha= | 7 | deg
JavaFoil+Calcfoil stall+Eppler ext transition |  |  |  | L/D Max: | 40.831 | at alpha= | 4 | deg
Re: | 50000 |  |  | Cd Min: | 0.02064 | at alpha= | -3 | deg
Mach: | 0.5 |  |  | Cl=0 at alpha= | -4.8482 | deg
|  |  |  | @ Cl=0.1, Cd= | 0.043414
|  |  |  | @ Cl=0.4, Cd= | 0.023336
|  |  |  | @ Cl=0.6, Cd= | 0.02289
alpha (deg) | Cl | Cd | Cm | Cl/Cd
-20 | -0.851 | 0.44414 | -0.055 | -1.916
-19.5 | -0.824 | 0.42267 | -0.056 | -1.95
-19 | -0.794 | 0.40429 | -0.053 | -1.965
-18.5 | -0.767 | 0.38991 | -0.053 | -1.966
-18 | -0.739 | 0.41102 | -0.053 | -1.798
-17.5 | -0.712 | 0.40779 | -0.053 | -1.745
-17 | -0.684 | 0.4056 | -0.054 | -1.686
-16.5 | -0.656 | 0.40151 | -0.054 | -1.635
-16 | -0.627 | 0.34977 | -0.052 | -1.793
-15.5 | -0.599 | 0.32898 | -0.052 | -1.821
-15 | -0.571 | 0.33189 | -0.052 | -1.722
-14.5 | -0.544 | 0.32422 | -0.053 | -1.677
-14 | -0.516 | 0.31952 | -0.053 | -1.614
-13.5 | -0.487 | 0.30412 | -0.051 | -1.602
-13 | -0.459 | 0.28281 | -0.049 | -1.622
-12.5 | -0.431 | 0.26396 | -0.05 | -1.632
-12 | -0.403 | 0.25654 | -0.05 | -1.571
-11.5 | -0.375 | 0.25526 | -0.051 | -1.469
-11 | -0.346 | 0.24656 | -0.048 | -1.405
-10.5 | -0.318 | 0.24878 | -0.046 | -1.279
-10 | -0.29 | 0.2228 | -0.046 | -1.302
-9.5 | -0.262 | 0.20346 | -0.047 | -1.288
-9 | -0.234 | 0.19726 | -0.047 | -1.186
-8.5 | -0.316 | 0.11075 | -0.047 | -2.853
-8 | -0.303 | 0.0895 | -0.048 | -3.381
-7.5 | -0.268 | 0.07685 | -0.049 | -3.487
-7 | -0.225 | 0.06688 | -0.05 | -3.364
-6.5 | -0.177 | 0.06121 | -0.052 | -2.89
-6 | -0.126 | 0.05628 | -0.053 | -2.233
-5.5 | -0.072 | 0.05258 | -0.054 | -1.374
-5 | -0.017 | 0.04971 | -0.055 | -0.35
-4.5 | 0.039 | 0.04703 | -0.059 | 0.819
-4 | 0.095 | 0.04469 | -0.064 | 2.133
-3.5 | 0.189 | 0.0207 | -0.128 | 9.122
-3 | 0.26 | 0.02064 | -0.129 | 12.589
-2.5 | 0.307 | 0.0238 | -0.118 | 12.884
-2 | 0.375 | 0.02341 | -0.12 | 16.025
-1.5 | 0.443 | 0.02321 | -0.122 | 19.084
-1 | 0.511 | 0.02313 | -0.123 | 22.11
-0.5 | 0.58 | 0.02313 | -0.125 | 25.091
0 | 0.664 | 0.02212 | -0.126 | 30.046
0.5 | 0.732 | 0.02199 | -0.128 | 33.299
1 | 0.799 | 0.02301 | -0.129 | 34.74
1.5 | 0.866 | 0.02385 | -0.136 | 36.326
2 | 0.933 | 0.02458 | -0.137 | 37.967
2.5 | 0.999 | 0.02541 | -0.138 | 39.32
3 | 1.065 | 0.02636 | -0.138 | 40.393
3.5 | 1.118 | 0.02748 | -0.138 | 40.678
4 | 1.176 | 0.02881 | -0.138 | 40.831
4.5 | 1.231 | 0.03026 | -0.138 | 40.699
5 | 1.283 | 0.03189 | -0.138 | 40.239
5.5 | 1.33 | 0.03378 | -0.138 | 39.374
6 | 1.372 | 0.0359 | -0.138 | 38.209
6.5 | 1.46 | 0.04076 | -0.145 | 35.831
7 | 1.488 | 0.04331 | -0.145 | 34.37
7.5 | 1.256 | 0.06698 | -0.061 | 18.759
8 | 1.244 | 0.07628 | -0.054 | 16.306
8.5 | 1.159 | 0.09227 | -0.051 | 12.562
9 | 0.768 | 0.18774 | -0.05 | 4.09
9.5 | 0.795 | 0.18785 | -0.052 | 4.231
10 | 0.823 | 0.21373 | -0.061 | 3.849
10.5 | 0.849 | 0.23883 | -0.06 | 3.557
11 | 0.876 | 0.24944 | -0.062 | 3.514
11.5 | 0.905 | 0.27587 | -0.069 | 3.279
12 | 0.931 | 0.27383 | -0.07 | 3.4

## 8. Re 50k Mach 0.50 (2)
BIGFOIL.COM POLAR EXPORT
NACA64A615
NACA64A615 |  |  |  | Cl Max: | 1.0376 | at alpha= | 20 | deg
XFOIL ncrit=9 |  |  |  | L/D Max: | 8.1856 | at alpha= | 11 | deg
Re: | 50000 |  |  | Cd Min: | 0.28345 | at alpha= | 20 | deg
Mach: | 0.5 |  |  | Cl=0 at alpha= | 2.6978 | deg
|  |  |  | @ Cl=0.1, Cd= | 0.059504
|  |  |  | @ Cl=0.4, Cd= | 0.084556
|  |  |  | @ Cl=0.6, Cd= | 0.093534
alpha (deg) | Cl | Cd | Cm | Cl/Cd
-9 | -0.3622 | 0.13673 | -0.0221 | -2.649
-8.5 | -0.3649 | 0.13253 | -0.0183 | -2.7533
-8 | -0.3912 | 0.13046 | -0.014 | -2.9986
-7.5 | -0.3839 | 0.12462 | -0.0107 | -3.0806
-7 | -0.3925 | 0.12037 | -0.0071 | -3.2608
-6.5 | -0.4141 | 0.11699 | -0.003 | -3.5396
-6 | -0.5086 | 0.10202 | -0.0187 | -4.9853
-5.5 | -0.5847 | 0.09252 | -0.0236 | -6.3197
-5 | -0.5964 | 0.08477 | -0.0224 | -7.0355
-4.5 | -0.6239 | 0.07477 | -0.0263 | -8.3443
-4 | -0.625 | 0.06619 | -0.0278 | -9.4425
-3.5 | -0.6107 | 0.0585 | -0.029 | -10.4393
-3 | -0.5828 | 0.05235 | -0.029 | -11.1328
-2.5 | -0.5456 | 0.04785 | -0.0275 | -11.4023
-2 | -0.5046 | 0.0447 | -0.025 | -11.2886
-1.5 | -0.4593 | 0.04261 | -0.0222 | -10.7792
-1 | -0.4103 | 0.04133 | -0.0199 | -9.9274
-0.5 | -0.354 | 0.04 | -0.0197 | -8.85
0 | -0.3543 | 0.04067 | -0.0011 | -8.7116
0.5 | -0.2235 | 0.04343 | -0.0124 | -5.1462
1 | -0.1929 | 0.04378 | -0.0121 | -4.4061
1.5 | -0.1504 | 0.04518 | -0.0135 | -3.3289
2 | -0.1003 | 0.04739 | -0.0161 | -2.1165
2.5 | -0.0235 | 0.05214 | -0.0237 | -0.45071
3 | 0.0359 | 0.05534 | -0.0282 | 0.64872
3.5 | 0.1004 | 0.05953 | -0.0335 | 1.6865
4 | 0.1643 | 0.06434 | -0.0386 | 2.5536
4.5 | 0.2058 | 0.06706 | -0.04 | 3.0689
5 | 0.2572 | 0.07102 | -0.043 | 3.6215
5.5 | 0.3123 | 0.07606 | -0.0468 | 4.106
6 | 0.3512 | 0.07944 | -0.0479 | 4.4209
6.5 | 0.3922 | 0.08372 | -0.0496 | 4.6847
7 | 0.4357 | 0.08838 | -0.0517 | 4.9298
7.5 | 0.4954 | 0.09387 | -0.055 | 5.2775
8 | 0.6045 | 0.09352 | -0.0551 | 6.4639
8.5 | 0.6366 | 0.09678 | -0.0538 | 6.5778
9 | 0.6792 | 0.10013 | -0.053 | 6.7832
9.5 | 0.7232 | 0.10332 | -0.0518 | 6.9996
10 | 0.7676 | 0.10597 | -0.0499 | 7.2436
10.5 | 0.8179 | 0.10693 | -0.0462 | 7.6489
11 | 0.8707 | 0.10637 | -0.0408 | 8.1856
11.5 | 0.8879 | 0.11072 | -0.0382 | 8.0193
12 | 0.8839 | 0.11955 | -0.0393 | 7.3936
12.5 | 0.8887 | 0.12796 | -0.0404 | 6.9451
13 | 0.8785 | 0.13994 | -0.0451 | 6.2777
13.5 | 0.879 | 0.15073 | -0.0492 | 5.8316
14 | 0.8858 | 0.16089 | -0.053 | 5.5056
14.5 | 0.8791 | 0.17372 | -0.0604 | 5.0604
15 | 0.8829 | 0.18486 | -0.0664 | 4.776
15.5 | 0.8917 | 0.19622 | -0.0723 | 4.5444
16 | 0.8917 | 0.21697 | -0.0858 | 4.1098
16.5 | 0.8971 | 0.22368 | -0.0915 | 4.0106
17 | 0.9275 | 0.23535 | -0.0945 | 3.9409
17.5 | 0.9426 | 0.2423 | -0.0991 | 3.8902
18 | 0.9557 | 0.24945 | -0.1045 | 3.8312
18.5 | 0.977 | 0.25827 | -0.1087 | 3.7829
19 | 1.0113 | 0.27243 | -0.1111 | 3.7121
19.5 | 1.0197 | 0.27558 | -0.1176 | 3.7002
20 | 1.0376 | 0.28345 | -0.123 | 3.6606

## 9. Re 100k Mach 0.00 (1)
BIGFOIL.COM POLAR EXPORT
NACA64A615
NACA64A615 |  |  |  | Cl Max: | 1.545 | at alpha= | 9.5 | deg
JavaFoil+Calcfoil stall+Eppler ext transition |  |  |  | L/D Max: | 63.02 | at alpha= | 6 | deg
Re: | 100000 |  |  | Cd Min: | 0.01369 | at alpha= | -3 | deg
Mach: | 0 |  |  | Cl=0 at alpha= | -4.8684 | deg
|  |  |  | @ Cl=0.1, Cd= | 0.015247
|  |  |  | @ Cl=0.4, Cd= | 0.013952
|  |  |  | @ Cl=0.6, Cd= | 0.014801
alpha (deg) | Cl | Cd | Cm | Cl/Cd
-20 | -0.569 | 0.27643 | -0.029 | -2.057
-19.5 | -0.583 | 0.26175 | -0.03 | -2.226
-19 | -0.596 | 0.24686 | -0.03 | -2.414
-18.5 | -0.608 | 0.23041 | -0.031 | -2.641
-18 | -0.62 | 0.22345 | -0.033 | -2.774
-17.5 | -0.63 | 0.20375 | -0.034 | -3.09
-17 | -0.638 | 0.19111 | -0.035 | -3.337
-16.5 | -0.644 | 0.17719 | -0.036 | -3.635
-16 | -0.648 | 0.17035 | -0.037 | -3.804
-15.5 | -0.65 | 0.15854 | -0.038 | -4.098
-15 | -0.648 | 0.14959 | -0.038 | -4.335
-14.5 | -0.644 | 0.13771 | -0.039 | -4.68
-14 | -0.637 | 0.13003 | -0.039 | -4.9
-13.5 | -0.626 | 0.12061 | -0.039 | -5.193
-13 | -0.612 | 0.11482 | -0.039 | -5.333
-12.5 | -0.595 | 0.10503 | -0.039 | -5.663
-12 | -0.574 | 0.09973 | -0.039 | -5.753
-11.5 | -0.55 | 0.0931 | -0.04 | -5.903
-11 | -0.522 | 0.08601 | -0.041 | -6.068
-10.5 | -0.491 | 0.0813 | -0.042 | -6.042
-10 | -0.457 | 0.076 | -0.042 | -6.018
-9.5 | -0.421 | 0.0708 | -0.042 | -5.944
-9 | -0.382 | 0.06638 | -0.043 | -5.754
-8.5 | -0.341 | 0.06215 | -0.044 | -5.48
-8 | -0.297 | 0.05878 | -0.045 | -5.05
-7.5 | -0.252 | 0.05533 | -0.045 | -4.551
-7 | -0.206 | 0.0519 | -0.047 | -3.967
-6.5 | -0.159 | 0.04908 | -0.049 | -3.244
-6 | -0.112 | 0.04645 | -0.05 | -2.407
-5.5 | -0.064 | 0.04417 | -0.052 | -1.445
-5 | -0.015 | 0.04114 | -0.06 | -0.373
-4.5 | 0.042 | 0.01539 | -0.111 | 2.715
-4 | 0.103 | 0.01524 | -0.112 | 6.746
-3.5 | 0.164 | 0.0151 | -0.113 | 10.87
-3 | 0.225 | 0.01369 | -0.113 | 16.467
-2.5 | 0.287 | 0.01376 | -0.114 | 20.862
-2 | 0.349 | 0.01386 | -0.115 | 25.177
-1.5 | 0.41 | 0.01397 | -0.116 | 29.367
-1 | 0.471 | 0.01415 | -0.117 | 33.311
-0.5 | 0.533 | 0.01436 | -0.117 | 37.088
0 | 0.585 | 0.01473 | -0.118 | 39.681
0.5 | 0.644 | 0.01501 | -0.119 | 42.912
1 | 0.704 | 0.01525 | -0.12 | 46.143
1.5 | 0.763 | 0.01559 | -0.12 | 48.969
2 | 0.823 | 0.0159 | -0.121 | 51.733
2.5 | 0.881 | 0.01625 | -0.122 | 54.243
3 | 0.94 | 0.01667 | -0.122 | 56.397
3.5 | 0.994 | 0.01709 | -0.123 | 58.151
4 | 1.05 | 0.01757 | -0.124 | 59.745
4.5 | 1.104 | 0.01812 | -0.124 | 60.928
5 | 1.158 | 0.01873 | -0.125 | 61.847
5.5 | 1.21 | 0.01936 | -0.125 | 62.519
6 | 1.26 | 0.02 | -0.126 | 63.02
6.5 | 1.309 | 0.0208 | -0.126 | 62.935
7 | 1.363 | 0.02702 | -0.128 | 50.456
7.5 | 1.408 | 0.02881 | -0.128 | 48.856
8 | 1.449 | 0.03026 | -0.129 | 47.897
8.5 | 1.485 | 0.03162 | -0.129 | 46.981
9 | 1.518 | 0.03302 | -0.13 | 45.968
9.5 | 1.545 | 0.03441 | -0.13 | 44.916
10 | 1.307 | 0.07229 | -0.061 | 18.087
10.5 | 1.322 | 0.07742 | -0.055 | 17.079
11 | 1.335 | 0.08318 | -0.055 | 16.054
11.5 | 1.342 | 0.08901 | -0.05 | 15.072
12 | 1.341 | 0.0959 | -0.051 | 13.987
12.5 | 1.336 | 0.10361 | -0.049 | 12.893
13 | 1.326 | 0.10837 | -0.049 | 12.233
13.5 | 1.311 | 0.11816 | -0.049 | 11.094
14 | 1.292 | 0.12771 | -0.048 | 10.114
14.5 | 1.269 | 0.13702 | -0.048 | 9.258

## 10. Re 100k Mach 0.00 (2)
BIGFOIL.COM POLAR EXPORT
NACA64A615
NACA64A615 |  |  |  | Cl Max: | 0.6002 | at alpha= | 5 | deg
XFOIL ncrit=9 |  |  |  | L/D Max: | 12.9689 | at alpha= | 5 | deg
Re: | 100000 |  |  | Cd Min: | 0.13379 | at alpha= | -11.5 | deg
Mach: | 0 |  |  | Cl=0 at alpha= | -0.18776 | deg
|  |  |  | @ Cl=0.1, Cd= | 0.032344
|  |  |  | @ Cl=0.4, Cd= | 0.038057
|  |  |  | @ Cl=0.6, Cd= | 0.046269
alpha (deg) | Cl | Cd | Cm | Cl/Cd
-11.5 | -0.3786 | 0.13379 | -0.0389 | -2.8298
-11 | -0.4337 | 0.13084 | -0.0419 | -3.3147
-10.5 | -0.4062 | 0.12389 | -0.0361 | -3.2787
-10 | -0.4234 | 0.11989 | -0.0343 | -3.5316
-9.5 | -0.4481 | 0.11446 | -0.0329 | -3.9149
-9 | -0.4577 | 0.11068 | -0.0296 | -4.1353
-8.5 | -0.4548 | 0.1031 | -0.0343 | -4.4113
-8 | -0.4606 | 0.09449 | -0.0431 | -4.8746
-7.5 | -0.4891 | 0.08517 | -0.053 | -5.7426
-7 | -0.4658 | 0.07914 | -0.0543 | -5.8858
-6.5 | -0.5098 | 0.05223 | -0.0687 | -9.7607
-6 | -0.4783 | 0.04515 | -0.0672 | -10.5936
-5.5 | -0.4418 | 0.04021 | -0.0646 | -10.9873
-5 | -0.3947 | 0.0375 | -0.064 | -10.5253
-4.5 | -0.3383 | 0.03522 | -0.0642 | -9.6053
-4 | -0.2787 | 0.03326 | -0.0649 | -8.3794
-3.5 | -0.2379 | 0.03213 | -0.0625 | -7.4043
-3 | -0.198 | 0.03124 | -0.06 | -6.338
-2.5 | -0.1719 | 0.02881 | -0.0552 | -5.9667
-2 | -0.1447 | 0.02969 | -0.0472 | -4.8737
-1.5 | -0.1224 | 0.03062 | -0.0406 | -3.9974
-1 | -0.0946 | 0.03128 | -0.0351 | -3.0243
-0.5 | -0.0459 | 0.03136 | -0.0326 | -1.4636
0 | 0.0276 | 0.03171 | -0.0373 | 0.87039
0.5 | 0.1326 | 0.03263 | -0.0497 | 4.0637
1 | 0.2624 | 0.03356 | -0.0666 | 7.8188
1.5 | 0.2971 | 0.03514 | -0.067 | 8.4548
2 | 0.3694 | 0.03563 | -0.0712 | 10.3677
2.5 | 0.3948 | 0.03772 | -0.0694 | 10.4666
3 | 0.4264 | 0.03977 | -0.0682 | 10.7216
4.5 | 0.5648 | 0.04431 | -0.0686 | 12.7466
5 | 0.6002 | 0.04628 | -0.0675 | 12.9689

## 11. Re 100k Mach 0.10 (1)
BIGFOIL.COM POLAR EXPORT
NACA64A615
NACA64A615 |  |  |  | Cl Max: | 1.548 | at alpha= | 9.5 | deg
JavaFoil+Calcfoil stall+Eppler ext transition |  |  |  | L/D Max: | 62.739 | at alpha= | 6 | deg
Re: | 100000 |  |  | Cd Min: | 0.01372 | at alpha= | -3 | deg
Mach: | 0.1 |  |  | Cl=0 at alpha= | -4.8684 | deg
|  |  |  | @ Cl=0.1, Cd= | 0.015277
|  |  |  | @ Cl=0.4, Cd= | 0.013994
|  |  |  | @ Cl=0.6, Cd= | 0.014843
alpha (deg) | Cl | Cd | Cm | Cl/Cd
-20 | -0.522 | 0.28932 | -0.026 | -1.803
-19.5 | -0.538 | 0.27021 | -0.027 | -1.993
-19 | -0.555 | 0.26289 | -0.03 | -2.111
-18.5 | -0.57 | 0.2448 | -0.03 | -2.329
-18 | -0.585 | 0.2324 | -0.031 | -2.515
-17.5 | -0.598 | 0.21039 | -0.033 | -2.841
-17 | -0.609 | 0.20002 | -0.034 | -3.045
-16.5 | -0.619 | 0.19176 | -0.036 | -3.226
-16 | -0.626 | 0.17546 | -0.036 | -3.567
-15.5 | -0.63 | 0.16573 | -0.037 | -3.804
-15 | -0.632 | 0.15446 | -0.038 | -4.092
-14.5 | -0.631 | 0.13904 | -0.039 | -4.537
-14 | -0.626 | 0.13146 | -0.039 | -4.762
-13.5 | -0.618 | 0.12237 | -0.039 | -5.047
-13 | -0.606 | 0.11624 | -0.039 | -5.211
-12.5 | -0.59 | 0.10816 | -0.04 | -5.455
-12 | -0.571 | 0.10055 | -0.04 | -5.674
-11.5 | -0.547 | 0.09328 | -0.04 | -5.869
-11 | -0.521 | 0.0878 | -0.041 | -5.933
-10.5 | -0.491 | 0.08142 | -0.042 | -6.03
-10 | -0.458 | 0.07613 | -0.042 | -6.012
-9.5 | -0.422 | 0.07153 | -0.042 | -5.894
-9 | -0.383 | 0.06725 | -0.043 | -5.694
-8.5 | -0.342 | 0.06264 | -0.044 | -5.454
-8 | -0.298 | 0.05887 | -0.045 | -5.06
-7.5 | -0.253 | 0.05565 | -0.046 | -4.542
-7 | -0.207 | 0.05215 | -0.047 | -3.965
-6.5 | -0.16 | 0.04918 | -0.048 | -3.251
-6 | -0.112 | 0.04654 | -0.05 | -2.413
-5.5 | -0.064 | 0.04416 | -0.053 | -1.452
-5 | -0.015 | 0.04037 | -0.064 | -0.383
-4.5 | 0.042 | 0.01541 | -0.111 | 2.724
-4 | 0.103 | 0.01527 | -0.112 | 6.768
-3.5 | 0.165 | 0.01518 | -0.113 | 10.866
-3 | 0.227 | 0.01372 | -0.114 | 16.517
-2.5 | 0.288 | 0.01381 | -0.115 | 20.878
-2 | 0.351 | 0.01389 | -0.116 | 25.243
-1.5 | 0.412 | 0.01402 | -0.116 | 29.405
-1 | 0.474 | 0.01419 | -0.117 | 33.384
-0.5 | 0.535 | 0.0144 | -0.118 | 37.161
0 | 0.587 | 0.01478 | -0.119 | 39.737
0.5 | 0.647 | 0.01507 | -0.12 | 42.963
1 | 0.707 | 0.01533 | -0.12 | 46.152
1.5 | 0.767 | 0.01565 | -0.121 | 49.014
2 | 0.827 | 0.01598 | -0.122 | 51.731
2.5 | 0.886 | 0.01632 | -0.122 | 54.25
3 | 0.945 | 0.01674 | -0.123 | 56.429
3.5 | 0.999 | 0.0172 | -0.124 | 58.073
4 | 1.055 | 0.01768 | -0.124 | 59.654
4.5 | 1.109 | 0.01822 | -0.125 | 60.856
5 | 1.163 | 0.01884 | -0.125 | 61.752
5.5 | 1.215 | 0.01948 | -0.126 | 62.388
6 | 1.266 | 0.02018 | -0.126 | 62.739
6.5 | 1.314 | 0.02095 | -0.127 | 62.726
7 | 1.369 | 0.02728 | -0.128 | 50.183
7.5 | 1.413 | 0.02909 | -0.129 | 48.566
8 | 1.454 | 0.03055 | -0.129 | 47.597
8.5 | 1.49 | 0.03196 | -0.13 | 46.617
9 | 1.521 | 0.03337 | -0.13 | 45.586
9.5 | 1.548 | 0.03475 | -0.131 | 44.529
10 | 1.307 | 0.073 | -0.057 | 17.902
10.5 | 1.322 | 0.07776 | -0.055 | 17.001
11 | 1.333 | 0.08343 | -0.053 | 15.975
11.5 | 1.338 | 0.08989 | -0.052 | 14.882
12 | 1.334 | 0.09656 | -0.05 | 13.82
12.5 | 1.326 | 0.10491 | -0.05 | 12.64
13 | 1.312 | 0.11177 | -0.05 | 11.741
13.5 | 1.293 | 0.11828 | -0.049 | 10.936
14 | 1.27 | 0.13057 | -0.047 | 9.725
14.5 | 1.242 | 0.14141 | -0.047 | 8.785

## 12. Re 100k Mach 0.10 (2)
BIGFOIL.COM POLAR EXPORT
NACA64A615
NACA64A615 |  |  |  | Cl Max: | 1.3074 | at alpha= | 14 | deg
XFOIL ncrit=9 |  |  |  | L/D Max: | 45.5382 | at alpha= | 9 | deg
Re: | 100000 |  |  | Cd Min: | 0.23011 | at alpha= | 19 | deg
Mach: | 0.1 |  |  | Cl=0 at alpha= | -0.15998 | deg
|  |  |  | @ Cl=0.1, Cd= | 0.032571
|  |  |  | @ Cl=0.4, Cd= | 0.03794
|  |  |  | @ Cl=0.6, Cd= | 0.04621
alpha (deg) | Cl | Cd | Cm | Cl/Cd
-11.5 | -0.3776 | 0.13449 | -0.0389 | -2.8076
-11 | -0.4344 | 0.13178 | -0.0421 | -3.2964
-10.5 | -0.403 | 0.12466 | -0.0359 | -3.2328
-10 | -0.4241 | 0.12071 | -0.0346 | -3.5134
-9.5 | -0.44 | 0.11538 | -0.0323 | -3.8135
-9 | -0.4581 | 0.11149 | -0.0299 | -4.1089
-8.5 | -0.4452 | 0.10378 | -0.0347 | -4.2898
-8 | -0.4424 | 0.09548 | -0.0427 | -4.6334
-7.5 | -0.4676 | 0.08735 | -0.0502 | -5.3532
-7 | -0.4495 | 0.08109 | -0.0527 | -5.5432
-6.5 | -0.5159 | 0.05307 | -0.0683 | -9.7211
-6 | -0.4757 | 0.04578 | -0.0686 | -10.391
-5.5 | -0.4411 | 0.04064 | -0.0657 | -10.8538
-5 | -0.3956 | 0.03787 | -0.0648 | -10.4463
-4.5 | -0.3435 | 0.03557 | -0.0643 | -9.657
-4 | -0.277 | 0.03345 | -0.0661 | -8.281
-3.5 | -0.2368 | 0.03234 | -0.0634 | -7.3222
-3 | -0.1987 | 0.03139 | -0.0606 | -6.33
-2.5 | -0.1689 | 0.02966 | -0.0564 | -5.6945
-2 | -0.1415 | 0.02975 | -0.0483 | -4.7563
-1.5 | -0.1203 | 0.03069 | -0.0414 | -3.9198
-1 | -0.0938 | 0.03137 | -0.0357 | -2.9901
-0.5 | -0.0576 | 0.03168 | -0.0314 | -1.8182
0 | 0.0271 | 0.0318 | -0.0373 | 0.8522
0.5 | 0.1236 | 0.03282 | -0.0483 | 3.766
1 | 0.2598 | 0.03364 | -0.066 | 7.7229
1.5 | 0.2963 | 0.0353 | -0.0669 | 8.3938
2 | 0.3405 | 0.0367 | -0.0677 | 9.2779
2.5 | 0.3975 | 0.03779 | -0.0697 | 10.5187
3.5 | 0.4648 | 0.04184 | -0.0677 | 11.109
4 | 0.5369 | 0.0423 | -0.0704 | 12.6927
4.5 | 0.5689 | 0.04436 | -0.0689 | 12.8246
5 | 0.6032 | 0.0464 | -0.0676 | 13
6 | 0.6884 | 0.04943 | -0.0662 | 13.9268
6.5 | 0.7385 | 0.05027 | -0.0657 | 14.6907
7.5 | 0.8623 | 0.0491 | -0.065 | 17.5621
8 | 1.0156 | 0.03908 | -0.0685 | 25.9877
8.5 | 1.1235 | 0.03242 | -0.0694 | 34.6545
9 | 1.2268 | 0.02694 | -0.071 | 45.5382
10 | 1.2173 | 0.02988 | -0.0532 | 40.7396
10.5 | 1.188 | 0.03445 | -0.0439 | 34.4848
11 | 1.1551 | 0.04089 | -0.0369 | 28.249
11.5 | 1.1463 | 0.04612 | -0.0323 | 24.8547
12 | 1.1598 | 0.04988 | -0.0288 | 23.2518
12.5 | 1.1853 | 0.05305 | -0.0261 | 22.3431
13 | 1.2277 | 0.05579 | -0.024 | 22.0057
13.5 | 1.2721 | 0.05952 | -0.0224 | 21.3726
14 | 1.3074 | 0.06476 | -0.0209 | 20.1884
14.5 | 1.304 | 0.07139 | -0.0181 | 18.2659
15 | 1.2855 | 0.07898 | -0.0158 | 16.2763
15.5 | 1.2552 | 0.088 | -0.0147 | 14.2636
16 | 1.2119 | 0.09899 | -0.0159 | 12.2427
16.5 | 1.152 | 0.11374 | -0.0208 | 10.1284
17 | 1.0792 | 0.13427 | -0.0313 | 8.0375
17.5 | 1.0274 | 0.15527 | -0.0435 | 6.6169
18 | 0.9398 | 0.21484 | -0.0745 | 4.3744
18.5 | 0.9287 | 0.22168 | -0.0831 | 4.1894
19 | 0.9341 | 0.23011 | -0.0887 | 4.0594

## 13. Re 100k Mach 0.25 (1)
BIGFOIL.COM POLAR EXPORT
NACA64A615
NACA64A615 |  |  |  | Cl Max: | 1.535 | at alpha= | 9 | deg
JavaFoil+Calcfoil stall+Eppler ext transition |  |  |  | L/D Max: | 61.657 | at alpha= | 6 | deg
Re: | 100000 |  |  | Cd Min: | 0.01397 | at alpha= | -3 | deg
Mach: | 0.25 |  |  | Cl=0 at alpha= | -4.8644 | deg
|  |  |  | @ Cl=0.1, Cd= | 0.015515
|  |  |  | @ Cl=0.4, Cd= | 0.014207
|  |  |  | @ Cl=0.6, Cd= | 0.015056
alpha (deg) | Cl | Cd | Cm | Cl/Cd
-18 | -0.243 | 0.32004 | -0.03 | -0.758
-17.5 | -0.296 | 0.30159 | -0.031 | -0.983
-17 | -0.343 | 0.31506 | -0.029 | -1.09
-16.5 | -0.386 | 0.26809 | -0.028 | -1.44
-16 | -0.424 | 0.2291 | -0.029 | -1.851
-15.5 | -0.458 | 0.20948 | -0.029 | -2.185
-15 | -0.487 | 0.18391 | -0.035 | -2.647
-14.5 | -0.51 | 0.17091 | -0.036 | -2.987
-14 | -0.529 | 0.15839 | -0.038 | -3.338
-13.5 | -0.541 | 0.14283 | -0.039 | -3.786
-13 | -0.547 | 0.12475 | -0.041 | -4.384
-12.5 | -0.546 | 0.11807 | -0.041 | -4.628
-12 | -0.54 | 0.10962 | -0.041 | -4.924
-11.5 | -0.527 | 0.10117 | -0.041 | -5.211
-11 | -0.509 | 0.09334 | -0.041 | -5.451
-10.5 | -0.485 | 0.08608 | -0.042 | -5.638
-10 | -0.457 | 0.07972 | -0.043 | -5.729
-9.5 | -0.424 | 0.07433 | -0.043 | -5.703
-9 | -0.387 | 0.06949 | -0.044 | -5.573
-8.5 | -0.347 | 0.06398 | -0.045 | -5.422
-8 | -0.303 | 0.06015 | -0.046 | -5.043
-7.5 | -0.258 | 0.05685 | -0.047 | -4.537
-7 | -0.211 | 0.05286 | -0.048 | -3.997
-6.5 | -0.164 | 0.04989 | -0.049 | -3.279
-6 | -0.115 | 0.04707 | -0.051 | -2.443
-5.5 | -0.066 | 0.04474 | -0.053 | -1.469
-5 | -0.016 | 0.04211 | -0.058 | -0.374
-4.5 | 0.043 | 0.01566 | -0.114 | 2.751
-4 | 0.106 | 0.0155 | -0.115 | 6.842
-3.5 | 0.169 | 0.01536 | -0.116 | 11.027
-3 | 0.233 | 0.01397 | -0.117 | 16.659
-2.5 | 0.296 | 0.01403 | -0.118 | 21.124
-2 | 0.36 | 0.01412 | -0.119 | 25.527
-1.5 | 0.424 | 0.01426 | -0.119 | 29.715
-1 | 0.487 | 0.01448 | -0.12 | 33.633
-0.5 | 0.55 | 0.01466 | -0.121 | 37.523
0 | 0.603 | 0.01508 | -0.122 | 39.988
0.5 | 0.665 | 0.01537 | -0.123 | 43.253
1 | 0.726 | 0.0157 | -0.123 | 46.25
1.5 | 0.787 | 0.01602 | -0.124 | 49.16
2 | 0.848 | 0.01638 | -0.125 | 51.789
2.5 | 0.909 | 0.01676 | -0.126 | 54.223
3 | 0.97 | 0.01722 | -0.126 | 56.315
3.5 | 1.023 | 0.0177 | -0.127 | 57.814
4 | 1.081 | 0.01828 | -0.127 | 59.095
4.5 | 1.137 | 0.01886 | -0.128 | 60.297
5 | 1.192 | 0.0195 | -0.128 | 61.132
5.5 | 1.245 | 0.02022 | -0.129 | 61.577
6 | 1.296 | 0.02101 | -0.13 | 61.657
6.5 | 1.344 | 0.02188 | -0.13 | 61.397
7 | 1.398 | 0.0291 | -0.131 | 48.036
7.5 | 1.44 | 0.03075 | -0.132 | 46.847
8 | 1.479 | 0.03232 | -0.133 | 45.771
8.5 | 1.511 | 0.03398 | -0.133 | 44.46
9 | 1.535 | 0.03544 | -0.133 | 43.327
9.5 | 1.296 | 0.07012 | -0.062 | 18.487
10 | 1.305 | 0.07598 | -0.053 | 17.173
10.5 | 1.309 | 0.08324 | -0.052 | 15.731
11 | 1.307 | 0.08831 | -0.051 | 14.802
11.5 | 1.295 | 0.09525 | -0.05 | 13.596
12 | 1.27 | 0.10675 | -0.051 | 11.899
12.5 | 1.236 | 0.11665 | -0.049 | 10.593
13 | 1.192 | 0.12274 | -0.047 | 9.712
13.5 | 1.14 | 0.13342 | -0.045 | 8.541
14 | 1.079 | 0.14925 | -0.043 | 7.228

## 14. Re 100k Mach 0.25 (2)
BIGFOIL.COM POLAR EXPORT
NACA64A615
NACA64A615 |  |  |  | Cl Max: | 1.2661 | at alpha= | 14 | deg
XFOIL ncrit=9 |  |  |  | L/D Max: | 38.0381 | at alpha= | 9.5 | deg
Re: | 100000 |  |  | Cd Min: | 0.23634 | at alpha= | 19 | deg
Mach: | 0.25 |  |  | Cl=0 at alpha= | 0.022374 | deg
|  |  |  | @ Cl=0.1, Cd= | 0.033455
|  |  |  | @ Cl=0.4, Cd= | 0.040025
|  |  |  | @ Cl=0.6, Cd= | 0.049301
alpha (deg) | Cl | Cd | Cm | Cl/Cd
-11.5 | -0.3772 | 0.13851 | -0.0393 | -2.7233
-11 | -0.4153 | 0.13441 | -0.0407 | -3.0898
-10.5 | -0.3903 | 0.12861 | -0.0351 | -3.0348
-10 | -0.4339 | 0.12547 | -0.0362 | -3.4582
-9.5 | -0.418 | 0.11969 | -0.031 | -3.4924
-9 | -0.4772 | 0.11496 | -0.0387 | -4.151
-8.5 | -0.4255 | 0.10641 | -0.0412 | -3.9987
-8 | -0.3976 | 0.0987 | -0.0458 | -4.0284
-7.5 | -0.4074 | 0.09155 | -0.0528 | -4.45
-7 | -0.4255 | 0.08387 | -0.0586 | -5.0733
-6.5 | -0.5115 | 0.05797 | -0.0716 | -8.8235
-6 | -0.4802 | 0.05037 | -0.0717 | -9.5335
-5.5 | -0.444 | 0.04347 | -0.0708 | -10.2139
-5 | -0.3925 | 0.03981 | -0.0707 | -9.8593
-4.5 | -0.3504 | 0.03722 | -0.0683 | -9.4143
-4 | -0.3029 | 0.03542 | -0.0663 | -8.5517
-3.5 | -0.2462 | 0.03363 | -0.0662 | -7.3208
-3 | -0.1928 | 0.03222 | -0.0653 | -5.9839
-2.5 | -0.1634 | 0.03139 | -0.0606 | -5.2055
-2 | -0.1577 | 0.03008 | -0.0506 | -5.2427
-1.5 | -0.131 | 0.03128 | -0.0433 | -4.188
-1 | -0.084 | 0.03187 | -0.0394 | -2.6357
-0.5 | -0.0651 | 0.03256 | -0.0327 | -1.9994
0 | -0.0046 | 0.03279 | -0.0333 | -0.14029
0.5 | 0.0982 | 0.03343 | -0.0439 | 2.9375
1 | 0.2125 | 0.03499 | -0.0589 | 6.0732
1.5 | 0.3056 | 0.03589 | -0.0681 | 8.5149
2 | 0.3305 | 0.0378 | -0.0665 | 8.7434
2.5 | 0.3668 | 0.03972 | -0.0661 | 9.2346
3 | 0.442 | 0.04041 | -0.0697 | 10.9379
3.5 | 0.4703 | 0.04268 | -0.068 | 11.0192
4 | 0.5028 | 0.04491 | -0.0668 | 11.1957
4.5 | 0.5441 | 0.04673 | -0.0661 | 11.6435
5 | 0.5838 | 0.04877 | -0.0655 | 11.9705
5.5 | 0.6299 | 0.05028 | -0.065 | 12.5278
6 | 0.6761 | 0.05173 | -0.0644 | 13.0698
6.5 | 0.7256 | 0.05282 | -0.0637 | 13.7372
7 | 0.7842 | 0.05297 | -0.0632 | 14.8046
7.5 | 0.8539 | 0.05177 | -0.0627 | 16.4941
8.5 | 1.0944 | 0.03661 | -0.0628 | 29.8935
9 | 1.1836 | 0.03123 | -0.0609 | 37.8995
9.5 | 1.1982 | 0.0315 | -0.0537 | 38.0381
10 | 1.1893 | 0.03403 | -0.0453 | 34.9486
10.5 | 1.1542 | 0.04016 | -0.0375 | 28.74
11 | 1.1328 | 0.04639 | -0.0322 | 24.4191
11.5 | 1.136 | 0.05095 | -0.0281 | 22.2964
12 | 1.1589 | 0.05432 | -0.0248 | 21.3347
12.5 | 1.1961 | 0.05736 | -0.0219 | 20.8525
13 | 1.2389 | 0.06124 | -0.0196 | 20.2302
13.5 | 1.254 | 0.06681 | -0.0172 | 18.7696
14 | 1.2661 | 0.07353 | -0.0153 | 17.2188
14.5 | 1.2411 | 0.08207 | -0.0137 | 15.1225
15 | 1.2044 | 0.09229 | -0.014 | 13.0502
15.5 | 1.1607 | 0.1045 | -0.0169 | 11.1072
16 | 1.1157 | 0.11845 | -0.0225 | 9.4192
16.5 | 1.0657 | 0.13549 | -0.0316 | 7.8655
17 | 0.9305 | 0.1872 | -0.0658 | 4.9706
18 | 0.9496 | 0.22125 | -0.0786 | 4.292
18.5 | 0.9353 | 0.2275 | -0.0884 | 4.1112
19 | 0.9542 | 0.23634 | -0.0913 | 4.0374

## 15. Re 100k Mach 0.50 (1)
BIGFOIL.COM POLAR EXPORT
NACA64A615
NACA64A615 |  |  |  | Cl Max: | 1.494 | at alpha= | 7 | deg
JavaFoil+Calcfoil stall+Eppler ext transition |  |  |  | L/D Max: | 57.266 | at alpha= | 5 | deg
Re: | 100000 |  |  | Cd Min: | 0.0154 | at alpha= | -1.5 | deg
Mach: | 0.5 |  |  | Cl=0 at alpha= | -4.8482 | deg
|  |  |  | @ Cl=0.1, Cd= | 0.0225
|  |  |  | @ Cl=0.4, Cd= | 0.015749
|  |  |  | @ Cl=0.6, Cd= | 0.015833
alpha (deg) | Cl | Cd | Cm | Cl/Cd
-20 | -0.851 | 0.34659 | -0.055 | -2.456
-19.5 | -0.824 | 0.32914 | -0.056 | -2.503
-19 | -0.794 | 0.33252 | -0.054 | -2.389
-18.5 | -0.767 | 0.31332 | -0.054 | -2.447
-18 | -0.739 | 0.31591 | -0.054 | -2.34
-17.5 | -0.712 | 0.31224 | -0.054 | -2.279
-17 | -0.684 | 0.30917 | -0.055 | -2.212
-16.5 | -0.656 | 0.3046 | -0.055 | -2.155
-16 | -0.627 | 0.26362 | -0.052 | -2.379
-15.5 | -0.599 | 0.25389 | -0.052 | -2.36
-15 | -0.571 | 0.2533 | -0.053 | -2.256
-14.5 | -0.544 | 0.24675 | -0.053 | -2.203
-14 | -0.516 | 0.2423 | -0.053 | -2.129
-13.5 | -0.487 | 0.23676 | -0.051 | -2.058
-13 | -0.459 | 0.22598 | -0.05 | -2.031
-12.5 | -0.431 | 0.21061 | -0.05 | -2.046
-12 | -0.403 | 0.20418 | -0.051 | -1.974
-11.5 | -0.375 | 0.20258 | -0.051 | -1.851
-11 | -0.347 | 0.1987 | -0.049 | -1.744
-10.5 | -0.318 | 0.18546 | -0.046 | -1.716
-10 | -0.29 | 0.1763 | -0.047 | -1.646
-9.5 | -0.262 | 0.16067 | -0.047 | -1.631
-9 | -0.234 | 0.15556 | -0.048 | -1.505
-8.5 | -0.316 | 0.09321 | -0.047 | -3.391
-8 | -0.303 | 0.0764 | -0.049 | -3.961
-7.5 | -0.268 | 0.0663 | -0.05 | -4.042
-7 | -0.225 | 0.05917 | -0.051 | -3.802
-6.5 | -0.177 | 0.05423 | -0.052 | -3.263
-6 | -0.126 | 0.05032 | -0.054 | -2.498
-5.5 | -0.072 | 0.04722 | -0.055 | -1.531
-5 | -0.017 | 0.04464 | -0.058 | -0.39
-4.5 | 0.039 | 0.04209 | -0.063 | 0.917
-4 | 0.118 | 0.01672 | -0.128 | 7.065
-3.5 | 0.189 | 0.01647 | -0.129 | 11.467
-3 | 0.26 | 0.01625 | -0.13 | 15.99
-2.5 | 0.315 | 0.01677 | -0.124 | 18.763
-2 | 0.385 | 0.01582 | -0.126 | 24.364
-1.5 | 0.474 | 0.0154 | -0.133 | 30.759
-1 | 0.544 | 0.01562 | -0.134 | 34.847
-0.5 | 0.615 | 0.01589 | -0.135 | 38.713
0 | 0.672 | 0.01646 | -0.136 | 40.816
0.5 | 0.74 | 0.01686 | -0.137 | 43.915
1 | 0.808 | 0.0173 | -0.137 | 46.708
1.5 | 0.875 | 0.01779 | -0.138 | 49.171
2 | 0.942 | 0.01834 | -0.139 | 51.364
2.5 | 1.009 | 0.01895 | -0.139 | 53.266
3 | 1.076 | 0.01957 | -0.14 | 54.978
3.5 | 1.134 | 0.02027 | -0.141 | 55.964
4 | 1.197 | 0.0211 | -0.141 | 56.752
4.5 | 1.258 | 0.02204 | -0.142 | 57.085
5 | 1.316 | 0.02297 | -0.142 | 57.266
5.5 | 1.367 | 0.02415 | -0.143 | 56.625
6 | 1.412 | 0.02564 | -0.143 | 55.081
6.5 | 1.465 | 0.03485 | -0.145 | 42.045
7 | 1.494 | 0.03738 | -0.146 | 39.966
7.5 | 1.267 | 0.05978 | -0.082 | 21.197
8 | 1.244 | 0.06784 | -0.056 | 18.338
8.5 | 1.159 | 0.07879 | -0.052 | 14.712
9 | 0.768 | 0.14565 | -0.051 | 5.272
9.5 | 0.795 | 0.1554 | -0.052 | 5.115
10 | 0.823 | 0.17075 | -0.061 | 4.818
10.5 | 0.849 | 0.18868 | -0.061 | 4.502
11 | 0.876 | 0.19352 | -0.063 | 4.529
11.5 | 0.905 | 0.20659 | -0.069 | 4.378
12 | 0.931 | 0.21757 | -0.07 | 4.28

## 16. Re 100k Mach 0.50 (2)
BIGFOIL.COM POLAR EXPORT
NACA64A615
NACA64A615 |  |  |  | Cl Max: | 1.1344 | at alpha= | 12 | deg
XFOIL ncrit=9 |  |  |  | L/D Max: | 20.8213 | at alpha= | 10 | deg
Re: | 100000 |  |  | Cd Min: | 0.24285 | at alpha= | -20 | deg
Mach: | 0.5 |  |  | Cl=0 at alpha= | 0.58605 | deg
|  |  |  | @ Cl=0.1, Cd= | 0.038558
|  |  |  | @ Cl=0.4, Cd= | 0.047567
|  |  |  | @ Cl=0.6, Cd= | 0.056192
alpha (deg) | Cl | Cd | Cm | Cl/Cd
-20 | -0.4532 | 0.24285 | -0.0378 | -1.8662
-19.5 | -0.4348 | 0.23599 | -0.0403 | -1.8425
-19 | -0.419 | 0.22975 | -0.0432 | -1.8237
-18.5 | -0.4132 | 0.2274 | -0.0475 | -1.8171
-18 | -0.3967 | 0.21871 | -0.0489 | -1.8138
-17.5 | -0.3783 | 0.21117 | -0.0489 | -1.7914
-17 | -0.369 | 0.20597 | -0.0499 | -1.7915
-16.5 | -0.3793 | 0.20614 | -0.0525 | -1.84
-16 | -0.3611 | 0.19588 | -0.0507 | -1.8435
-15.5 | -0.3512 | 0.19006 | -0.0489 | -1.8478
-15 | -0.3515 | 0.18609 | -0.0484 | -1.8889
-14.5 | -0.3721 | 0.18545 | -0.0497 | -2.0065
-14 | -0.3471 | 0.17561 | -0.0459 | -1.9765
-13.5 | -0.3467 | 0.171 | -0.0446 | -2.0275
-13 | -0.3792 | 0.17161 | -0.0461 | -2.2097
-12.5 | -0.3502 | 0.16121 | -0.0418 | -2.1723
-12 | -0.3594 | 0.15774 | -0.0407 | -2.2784
-11.5 | -0.371 | 0.15299 | -0.0397 | -2.425
-11 | -0.3635 | 0.14757 | -0.0363 | -2.4632
-10.5 | -0.4037 | 0.14644 | -0.0374 | -2.7568
-10 | -0.3677 | 0.13759 | -0.0357 | -2.6724
-9.5 | -0.3465 | 0.1292 | -0.0443 | -2.6819
-9 | -0.3445 | 0.12236 | -0.054 | -2.8155
-8.5 | -0.3296 | 0.1155 | -0.0601 | -2.8537
-8 | -0.317 | 0.10834 | -0.0646 | -2.926
-7.5 | -0.299 | 0.10121 | -0.0677 | -2.9543
-7 | -0.2565 | 0.0935 | -0.0701 | -2.7433
-6.5 | -0.3507 | 0.07473 | -0.086 | -4.6929
-6 | -0.3965 | 0.06575 | -0.0884 | -6.0304
-5.5 | -0.4076 | 0.05875 | -0.0871 | -6.9379
-5 | -0.4054 | 0.05227 | -0.0849 | -7.7559
-4.5 | -0.3858 | 0.04713 | -0.082 | -8.1859
-4 | -0.3444 | 0.04269 | -0.0798 | -8.0675
-3.5 | -0.2917 | 0.03955 | -0.0777 | -7.3755
-3 | -0.2515 | 0.03776 | -0.0736 | -6.6605
-2.5 | -0.2071 | 0.03649 | -0.0698 | -5.6755
-2 | -0.1556 | 0.03536 | -0.0667 | -4.4005
-1.5 | -0.1237 | 0.03393 | -0.0615 | -3.6457
-1 | -0.1237 | 0.03472 | -0.0484 | -3.5628
-0.5 | -0.0947 | 0.03603 | -0.04 | -2.6284
0 | -0.0581 | 0.03684 | -0.0336 | -1.5771
0.5 | -0.0185 | 0.03746 | -0.0294 | -0.49386
1 | 0.089 | 0.03829 | -0.0386 | 2.3244
1.5 | 0.1842 | 0.04061 | -0.0504 | 4.5358
2.5 | 0.3202 | 0.04464 | -0.0606 | 7.1729
3 | 0.3794 | 0.04639 | -0.0625 | 8.1785
3.5 | 0.42 | 0.04871 | -0.0623 | 8.6225
4 | 0.4665 | 0.05087 | -0.0623 | 9.1704
4.5 | 0.5111 | 0.05322 | -0.062 | 9.6035
5 | 0.5649 | 0.05505 | -0.062 | 10.2616
5.5 | 0.6199 | 0.05684 | -0.0618 | 10.9061
6 | 0.6503 | 0.05955 | -0.0597 | 10.9202
6.5 | 0.7002 | 0.06131 | -0.0587 | 11.4206
7 | 0.7726 | 0.06145 | -0.0579 | 12.5728
7.5 | 0.8058 | 0.06355 | -0.0552 | 12.6798
8 | 0.8543 | 0.06429 | -0.0524 | 13.2882
8.5 | 0.9217 | 0.06254 | -0.0487 | 14.7378
9 | 1.029 | 0.055 | -0.0426 | 18.7091
10 | 1.1129 | 0.05345 | -0.0292 | 20.8213
10.5 | 1.1034 | 0.05958 | -0.025 | 18.5196
11 | 1.1117 | 0.06468 | -0.021 | 17.1877
11.5 | 1.1277 | 0.06983 | -0.0175 | 16.1492
12 | 1.1344 | 0.07657 | -0.0153 | 14.8152
12.5 | 1.1155 | 0.08656 | -0.0159 | 12.887
13 | 1.0885 | 0.09785 | -0.0186 | 11.1242
13.5 | 1.0656 | 0.10936 | -0.0224 | 9.744
14 | 1.0134 | 0.12701 | -0.0327 | 7.9789
14.5 | 0.9729 | 0.14581 | -0.0445 | 6.6724
15 | 0.9482 | 0.16446 | -0.0561 | 5.7655
15.5 | 0.939 | 0.18032 | -0.0657 | 5.2074
16 | 0.9415 | 0.19349 | -0.0734 | 4.8659
16.5 | 0.9539 | 0.20489 | -0.079 | 4.6557
17 | 0.9728 | 0.21548 | -0.0833 | 4.5146

## 17. Re 250k Mach 0.00 (1)
BIGFOIL.COM POLAR EXPORT
NACA64A615
NACA64A615 |  |  |  | Cl Max: | 1.607 | at alpha= | 11 | deg
JavaFoil+Calcfoil stall+Eppler ext transition |  |  |  | L/D Max: | 92.115 | at alpha= | 6.5 | deg
Re: | 250000 |  |  | Cd Min: | 0.00963 | at alpha= | -3 | deg
Mach: | 0 |  |  | Cl=0 at alpha= | -4.8443 | deg
|  |  |  | @ Cl=0.1, Cd= | 0.01162
|  |  |  | @ Cl=0.4, Cd= | 0.0099787
|  |  |  | @ Cl=0.6, Cd= | 0.010588
alpha (deg) | Cl | Cd | Cm | Cl/Cd
-20 | -0.57 | 0.22988 | -0.034 | -2.477
-19.5 | -0.584 | 0.22156 | -0.035 | -2.634
-19 | -0.597 | 0.20945 | -0.035 | -2.85
-18.5 | -0.609 | 0.19242 | -0.036 | -3.167
-18 | -0.621 | 0.1818 | -0.037 | -3.414
-17.5 | -0.63 | 0.17619 | -0.037 | -3.578
-17 | -0.639 | 0.16166 | -0.038 | -3.95
-16.5 | -0.645 | 0.15134 | -0.039 | -4.261
-16 | -0.649 | 0.14374 | -0.039 | -4.513
-15.5 | -0.65 | 0.13554 | -0.04 | -4.798
-15 | -0.649 | 0.12957 | -0.041 | -5.01
-14.5 | -0.645 | 0.11976 | -0.042 | -5.386
-14 | -0.638 | 0.11288 | -0.042 | -5.65
-13.5 | -0.627 | 0.10497 | -0.041 | -5.97
-13 | -0.613 | 0.09985 | -0.041 | -6.135
-12.5 | -0.595 | 0.09318 | -0.04 | -6.384
-12 | -0.574 | 0.08794 | -0.041 | -6.526
-11.5 | -0.55 | 0.08217 | -0.042 | -6.69
-11 | -0.522 | 0.07659 | -0.042 | -6.816
-10.5 | -0.491 | 0.07226 | -0.043 | -6.8
-10 | -0.458 | 0.06804 | -0.044 | -6.725
-9.5 | -0.421 | 0.06371 | -0.044 | -6.609
-9 | -0.382 | 0.05983 | -0.044 | -6.387
-8.5 | -0.341 | 0.05615 | -0.046 | -6.068
-8 | -0.297 | 0.0529 | -0.048 | -5.616
-7.5 | -0.252 | 0.05007 | -0.049 | -5.036
-7 | -0.206 | 0.04685 | -0.052 | -4.406
-6.5 | -0.198 | 0.01261 | -0.109 | -15.707
-6 | -0.139 | 0.01237 | -0.11 | -11.235
-5.5 | -0.079 | 0.0122 | -0.111 | -6.493
-5 | -0.019 | 0.01195 | -0.111 | -1.586
-4.5 | 0.042 | 0.01181 | -0.112 | 3.538
-4 | 0.103 | 0.01161 | -0.113 | 8.857
-3.5 | 0.164 | 0.01144 | -0.114 | 14.339
-3 | 0.225 | 0.00963 | -0.115 | 23.414
-2.5 | 0.287 | 0.00973 | -0.116 | 29.492
-2 | 0.349 | 0.00987 | -0.117 | 35.344
-1.5 | 0.41 | 0.01 | -0.118 | 41.027
-1 | 0.471 | 0.01016 | -0.118 | 46.419
-0.5 | 0.533 | 0.0104 | -0.119 | 51.241
0 | 0.594 | 0.01059 | -0.12 | 56.082
0.5 | 0.653 | 0.01057 | -0.121 | 61.813
1 | 0.711 | 0.01094 | -0.121 | 65.004
1.5 | 0.77 | 0.01117 | -0.122 | 68.941
2 | 0.83 | 0.01137 | -0.122 | 72.968
2.5 | 0.889 | 0.01162 | -0.123 | 76.54
3 | 0.948 | 0.01186 | -0.124 | 79.94
3.5 | 1.003 | 0.01215 | -0.124 | 82.512
4 | 1.06 | 0.01246 | -0.125 | 85.106
4.5 | 1.117 | 0.01279 | -0.126 | 87.343
5 | 1.172 | 0.01314 | -0.126 | 89.225
5.5 | 1.225 | 0.01351 | -0.127 | 90.715
6 | 1.277 | 0.01395 | -0.128 | 91.536
6.5 | 1.327 | 0.01441 | -0.128 | 92.115
7 | 1.371 | 0.02175 | -0.128 | 63.046
7.5 | 1.414 | 0.02358 | -0.129 | 59.964
8 | 1.455 | 0.02496 | -0.129 | 58.29
8.5 | 1.491 | 0.0262 | -0.13 | 56.924
9 | 1.524 | 0.02736 | -0.13 | 55.687
9.5 | 1.552 | 0.02867 | -0.131 | 54.13
10 | 1.575 | 0.03022 | -0.131 | 52.118
10.5 | 1.594 | 0.03154 | -0.132 | 50.52
11 | 1.607 | 0.03311 | -0.132 | 48.527
11.5 | 1.35 | 0.07979 | -0.069 | 16.915
12 | 1.352 | 0.08496 | -0.072 | 15.908
12.5 | 1.338 | 0.09156 | -0.056 | 14.61
13 | 1.328 | 0.09836 | -0.057 | 13.499
13.5 | 1.313 | 0.10432 | -0.056 | 12.583
14 | 1.293 | 0.11183 | -0.056 | 11.565
14.5 | 1.27 | 0.11928 | -0.057 | 10.651
15 | 1.243 | 0.12552 | -0.053 | 9.901
15.5 | 1.213 | 0.13554 | -0.055 | 8.953
16 | 1.181 | 0.14191 | -0.052 | 8.321

## 18. Re 250k Mach 0.00 (2)
BIGFOIL.COM POLAR EXPORT
NACA64A615
NACA64A615 |  |  |  | Cl Max: | 1.341 | at alpha= | 17 | deg
XFOIL ncrit=9 |  |  |  | L/D Max: | 87.6 | at alpha= | 6.5 | deg
Re: | 250000 |  |  | Cd Min: | 0.21809 | at alpha= | -20 | deg
Mach: | 0 |  |  | Cl=0 at alpha= | -4.5212 | deg
|  |  |  | @ Cl=0.1, Cd= | 0.012349
|  |  |  | @ Cl=0.4, Cd= | 0.012108
|  |  |  | @ Cl=0.6, Cd= | 0.012094
alpha (deg) | Cl | Cd | Cm | Cl/Cd
-20 | -0.4424 | 0.21809 | -0.0333 | -2.0285
-19.5 | -0.4223 | 0.21178 | -0.0343 | -1.9941
-19 | -0.4075 | 0.20628 | -0.0368 | -1.9755
-18.5 | -0.3949 | 0.20029 | -0.0396 | -1.9716
-18 | -0.4008 | 0.19508 | -0.0457 | -2.0545
-17.5 | -0.377 | 0.1875 | -0.0448 | -2.0107
-17 | -0.365 | 0.18249 | -0.0453 | -2.0001
-16.5 | -0.3588 | 0.17724 | -0.046 | -2.0244
-16 | -0.3727 | 0.17224 | -0.0484 | -2.1638
-15.5 | -0.3814 | 0.16624 | -0.0477 | -2.2943
-15 | -0.3688 | 0.16208 | -0.0436 | -2.2754
-14.5 | -0.3682 | 0.15841 | -0.0415 | -2.3243
-14 | -0.3815 | 0.15332 | -0.042 | -2.4883
-13.5 | -0.4066 | 0.14553 | -0.0445 | -2.7939
-13 | -0.3811 | 0.14034 | -0.043 | -2.7155
-12.5 | -0.3543 | 0.13276 | -0.0493 | -2.6687
-12 | -0.3638 | 0.11976 | -0.0647 | -3.0377
-11.5 | -0.3257 | 0.11344 | -0.0649 | -2.8711
-11 | -0.3074 | 0.10532 | -0.0716 | -2.9187
-10 | -0.295 | 0.0833 | -0.0912 | -3.5414
-9 | -0.3751 | 0.05894 | -0.1182 | -6.3641
-8.5 | -0.4034 | 0.03818 | -0.1157 | -10.5657
-8 | -0.3831 | 0.03266 | -0.1124 | -11.7299
-7.5 | -0.3235 | 0.02736 | -0.1151 | -11.8238
-7 | -0.2851 | 0.02517 | -0.1123 | -11.327
-6.5 | -0.2128 | 0.02169 | -0.1163 | -9.811
-6 | -0.1686 | 0.02019 | -0.1143 | -8.3507
-5.5 | -0.0983 | 0.01861 | -0.1174 | -5.2821
-5 | -0.0611 | 0.01717 | -0.114 | -3.5585
-4.5 | 0.0027 | 0.01571 | -0.1158 | 0.17187
-4 | 0.036 | 0.01469 | -0.1115 | 2.4506
-3.5 | 0.0533 | 0.01275 | -0.1047 | 4.1804
-3 | 0.0996 | 0.01235 | -0.1023 | 8.0648
-2.5 | 0.1553 | 0.01222 | -0.1017 | 12.7087
-2 | 0.2018 | 0.01221 | -0.0993 | 16.5274
-1.5 | 0.2561 | 0.01219 | -0.0985 | 21.009
-1 | 0.3155 | 0.01219 | -0.0986 | 25.8819
-0.5 | 0.3631 | 0.01215 | -0.0968 | 29.8848
0 | 0.4153 | 0.01209 | -0.0961 | 34.3507
0.5 | 0.4758 | 0.01201 | -0.0972 | 39.617
1 | 0.5274 | 0.01202 | -0.0965 | 43.8769
1.5 | 0.574 | 0.01208 | -0.0948 | 47.5166
2 | 0.6277 | 0.01211 | -0.0946 | 51.8332
2.5 | 0.6859 | 0.01211 | -0.0953 | 56.6391
3 | 0.7356 | 0.01219 | -0.0944 | 60.3445
3.5 | 0.814 | 0.01226 | -0.0998 | 66.3948
4 | 0.9367 | 0.01237 | -0.115 | 75.7235
4.5 | 1.027 | 0.01267 | -0.1234 | 81.0576
5 | 1.0709 | 0.0129 | -0.1213 | 83.0155
5.5 | 1.1131 | 0.01303 | -0.1185 | 85.4259
6 | 1.1459 | 0.01324 | -0.1138 | 86.5483
6.5 | 1.1826 | 0.0135 | -0.11 | 87.6
7 | 1.2132 | 0.01387 | -0.1051 | 87.4694
7.5 | 1.2359 | 0.01429 | -0.0986 | 86.4871
8 | 1.2512 | 0.01495 | -0.0911 | 83.6923
8.5 | 1.2612 | 0.01613 | -0.0834 | 78.1897
9.5 | 1.2283 | 0.02269 | -0.0639 | 54.134
10 | 1.2149 | 0.02698 | -0.0568 | 45.0297
10.5 | 1.2108 | 0.03113 | -0.0515 | 38.895
11 | 1.2124 | 0.0352 | -0.0474 | 34.4432
11.5 | 1.2149 | 0.0395 | -0.0439 | 30.757
12 | 1.2232 | 0.0435 | -0.0412 | 28.1195
12.5 | 1.2324 | 0.04758 | -0.0387 | 25.9016
13 | 1.2387 | 0.05199 | -0.0362 | 23.8257
13.5 | 1.2534 | 0.05572 | -0.0344 | 22.4946
14 | 1.2658 | 0.05965 | -0.0323 | 21.2205
14.5 | 1.2837 | 0.06318 | -0.0306 | 20.3181
15 | 1.3 | 0.06691 | -0.0292 | 19.4291
15.5 | 1.3171 | 0.07073 | -0.0273 | 18.6215
16 | 1.3283 | 0.0754 | -0.0261 | 17.6167
16.5 | 1.3337 | 0.08079 | -0.0256 | 16.5082
17 | 1.341 | 0.08601 | -0.0251 | 15.5912
17.5 | 1.3336 | 0.09353 | -0.025 | 14.2585
18 | 1.311 | 0.10333 | -0.0273 | 12.6875
18.5 | 1.2809 | 0.11502 | -0.0311 | 11.1363
19 | 1.2457 | 0.12855 | -0.0371 | 9.6904
19.5 | 1.2014 | 0.14534 | -0.0465 | 8.2661
20 | 1.1487 | 0.16635 | -0.06 | 6.9053

## 19. Re 250k Mach 0.10 (1)
BIGFOIL.COM POLAR EXPORT
NACA64A615
NACA64A615 |  |  |  | Cl Max: | 1.605 | at alpha= | 11.5 | deg
JavaFoil+Calcfoil stall+Eppler ext transition |  |  |  | L/D Max: | 91.9 | at alpha= | 6.5 | deg
Re: | 250000 |  |  | Cd Min: | 0.00965 | at alpha= | -3 | deg
Mach: | 0.1 |  |  | Cl=0 at alpha= | -4.8443 | deg
|  |  |  | @ Cl=0.1, Cd= | 0.01164
|  |  |  | @ Cl=0.4, Cd= | 0.010004
|  |  |  | @ Cl=0.6, Cd= | 0.010639
alpha (deg) | Cl | Cd | Cm | Cl/Cd
-20 | -0.522 | 0.24492 | -0.033 | -2.132
-19.5 | -0.539 | 0.22644 | -0.034 | -2.381
-19 | -0.556 | 0.21868 | -0.035 | -2.541
-18.5 | -0.571 | 0.20382 | -0.035 | -2.802
-18 | -0.586 | 0.19717 | -0.036 | -2.97
-17.5 | -0.599 | 0.18086 | -0.037 | -3.309
-17 | -0.61 | 0.16805 | -0.038 | -3.629
-16.5 | -0.619 | 0.15744 | -0.039 | -3.934
-16 | -0.626 | 0.14693 | -0.039 | -4.264
-15.5 | -0.631 | 0.14066 | -0.04 | -4.486
-15 | -0.633 | 0.1295 | -0.041 | -4.886
-14.5 | -0.631 | 0.12093 | -0.042 | -5.222
-14 | -0.627 | 0.11412 | -0.042 | -5.492
-13.5 | -0.618 | 0.10676 | -0.041 | -5.789
-13 | -0.606 | 0.10113 | -0.041 | -5.992
-12.5 | -0.59 | 0.09476 | -0.041 | -6.229
-12 | -0.571 | 0.08865 | -0.041 | -6.438
-11.5 | -0.548 | 0.08262 | -0.042 | -6.629
-11 | -0.521 | 0.07724 | -0.042 | -6.745
-10.5 | -0.491 | 0.07258 | -0.043 | -6.766
-10 | -0.458 | 0.06834 | -0.044 | -6.7
-9.5 | -0.422 | 0.06392 | -0.044 | -6.598
-9 | -0.383 | 0.0602 | -0.045 | -6.364
-8.5 | -0.342 | 0.05632 | -0.046 | -6.069
-8 | -0.298 | 0.05316 | -0.048 | -5.607
-7.5 | -0.253 | 0.05018 | -0.049 | -5.043
-7 | -0.207 | 0.04692 | -0.052 | -4.417
-6.5 | -0.162 | 0.04225 | -0.063 | -3.829
-6 | -0.14 | 0.01244 | -0.11 | -11.225
-5.5 | -0.08 | 0.01226 | -0.111 | -6.494
-5 | -0.019 | 0.01205 | -0.112 | -1.58
-4.5 | 0.042 | 0.01183 | -0.113 | 3.55
-4 | 0.103 | 0.01163 | -0.114 | 8.888
-3.5 | 0.165 | 0.01146 | -0.115 | 14.389
-3 | 0.227 | 0.00965 | -0.116 | 23.481
-2.5 | 0.288 | 0.00975 | -0.116 | 29.574
-2 | 0.351 | 0.0099 | -0.117 | 35.42
-1.5 | 0.412 | 0.01003 | -0.118 | 41.1
-1 | 0.474 | 0.01023 | -0.119 | 46.311
-0.5 | 0.535 | 0.01043 | -0.12 | 51.335
0 | 0.597 | 0.01063 | -0.121 | 56.169
0.5 | 0.656 | 0.01081 | -0.121 | 60.662
1 | 0.714 | 0.01099 | -0.122 | 65
1.5 | 0.774 | 0.0112 | -0.122 | 69.072
2 | 0.834 | 0.01142 | -0.123 | 72.987
2.5 | 0.893 | 0.01167 | -0.124 | 76.585
3 | 0.953 | 0.01192 | -0.124 | 79.967
3.5 | 1.008 | 0.01222 | -0.125 | 82.485
4 | 1.065 | 0.01253 | -0.126 | 85.019
4.5 | 1.122 | 0.01286 | -0.126 | 87.273
5 | 1.178 | 0.01322 | -0.127 | 89.06
5.5 | 1.231 | 0.0136 | -0.128 | 90.502
6 | 1.283 | 0.01404 | -0.128 | 91.377
6.5 | 1.333 | 0.0145 | -0.129 | 91.9
7 | 1.377 | 0.02197 | -0.129 | 62.678
7.5 | 1.419 | 0.02384 | -0.129 | 59.525
8 | 1.46 | 0.02522 | -0.13 | 57.892
8.5 | 1.495 | 0.02644 | -0.13 | 56.564
9 | 1.527 | 0.02769 | -0.131 | 55.152
9.5 | 1.554 | 0.02904 | -0.131 | 53.523
10 | 1.576 | 0.03061 | -0.132 | 51.487
10.5 | 1.593 | 0.03188 | -0.132 | 49.959
11 | 1.603 | 0.03354 | -0.132 | 47.802
11.5 | 1.605 | 0.03543 | -0.133 | 45.306
12 | 1.339 | 0.08667 | -0.064 | 15.451
12.5 | 1.33 | 0.09254 | -0.061 | 14.367
13 | 1.315 | 0.09975 | -0.059 | 13.182
13.5 | 1.296 | 0.10604 | -0.058 | 12.22
14 | 1.271 | 0.11197 | -0.052 | 11.348
14.5 | 1.243 | 0.12189 | -0.054 | 10.201
15 | 1.212 | 0.12844 | -0.055 | 9.438
15.5 | 1.177 | 0.13669 | -0.052 | 8.612
16 | 1.14 | 0.14916 | -0.051 | 7.641
16.5 | 1.101 | 0.15357 | -0.052 | 7.167

## 20. Re 250k Mach 0.10 (2)
BIGFOIL.COM POLAR EXPORT
NACA64A615
NACA64A615 |  |  |  | Cl Max: | 1.328 | at alpha= | 17 | deg
XFOIL ncrit=9 |  |  |  | L/D Max: | 87.3603 | at alpha= | 6.5 | deg
Re: | 250000 |  |  | Cd Min: | 0.2186 | at alpha= | -20 | deg
Mach: | 0.1 |  |  | Cl=0 at alpha= | -4.5399 | deg
|  |  |  | @ Cl=0.1, Cd= | 0.012387
|  |  |  | @ Cl=0.4, Cd= | 0.012146
|  |  |  | @ Cl=0.6, Cd= | 0.012168
alpha (deg) | Cl | Cd | Cm | Cl/Cd
-20 | -0.4418 | 0.2186 | -0.0333 | -2.021
-19.5 | -0.4222 | 0.21239 | -0.0345 | -1.9879
-19 | -0.4073 | 0.20685 | -0.037 | -1.9691
-18.5 | -0.3948 | 0.20082 | -0.0399 | -1.9659
-18 | -0.4004 | 0.19573 | -0.0459 | -2.0457
-17.5 | -0.3763 | 0.18811 | -0.0449 | -2.0004
-17 | -0.3646 | 0.18309 | -0.0455 | -1.9914
-16.5 | -0.3585 | 0.17785 | -0.0461 | -2.0157
-16 | -0.3729 | 0.17301 | -0.0483 | -2.1554
-15.5 | -0.3808 | 0.16709 | -0.0475 | -2.279
-15 | -0.3683 | 0.16285 | -0.0435 | -2.2616
-14.5 | -0.3677 | 0.15911 | -0.0414 | -2.311
-14 | -0.3819 | 0.15406 | -0.0421 | -2.4789
-13.5 | -0.4045 | 0.14643 | -0.0442 | -2.7624
-13 | -0.376 | 0.14088 | -0.0436 | -2.6689
-12.5 | -0.3501 | 0.13313 | -0.0501 | -2.6298
-12 | -0.3593 | 0.12037 | -0.0654 | -2.985
-11.5 | -0.3197 | 0.11413 | -0.0654 | -2.8012
-11 | -0.3028 | 0.10583 | -0.0723 | -2.8612
-10 | -0.2849 | 0.08494 | -0.0906 | -3.3541
-9.5 | -0.3027 | 0.06828 | -0.111 | -4.4332
-9 | -0.3692 | 0.05974 | -0.1193 | -6.1801
-8.5 | -0.3978 | 0.0391 | -0.1173 | -10.1739
-8 | -0.3794 | 0.0334 | -0.114 | -11.3593
-7.5 | -0.3212 | 0.02778 | -0.1167 | -11.5623
-7 | -0.2841 | 0.02544 | -0.1136 | -11.1675
-6.5 | -0.2115 | 0.0219 | -0.1176 | -9.6575
-6 | -0.1683 | 0.02033 | -0.1154 | -8.2784
-5.5 | -0.0965 | 0.01868 | -0.1186 | -5.166
-5 | -0.06 | 0.01725 | -0.1149 | -3.4783
-4.5 | 0.0052 | 0.01575 | -0.117 | 0.33016
-4 | 0.0386 | 0.01477 | -0.1126 | 2.6134
-3.5 | 0.0568 | 0.01286 | -0.1059 | 4.4168
-3 | 0.0959 | 0.0124 | -0.102 | 7.7339
-2.5 | 0.1581 | 0.01221 | -0.1026 | 12.9484
-2 | 0.2033 | 0.01222 | -0.1 | 16.6367
-1.5 | 0.2547 | 0.01222 | -0.0984 | 20.8429
-1 | 0.3195 | 0.01221 | -0.0996 | 26.1671
-0.5 | 0.3661 | 0.01218 | -0.0975 | 30.0575
0 | 0.4164 | 0.01213 | -0.0964 | 34.3281
0.5 | 0.4721 | 0.0121 | -0.0964 | 39.0165
1 | 0.5316 | 0.01207 | -0.0973 | 44.0431
1.5 | 0.5766 | 0.01214 | -0.0951 | 47.4959
2 | 0.6271 | 0.0122 | -0.0942 | 51.4016
2.5 | 0.6913 | 0.01218 | -0.0961 | 56.757
3 | 0.7381 | 0.01227 | -0.0946 | 60.1548
3.5 | 0.8127 | 0.01236 | -0.0991 | 65.7524
4 | 0.9376 | 0.01247 | -0.1145 | 75.1885
4.5 | 1.0328 | 0.01275 | -0.1238 | 81.0039
5 | 1.0767 | 0.01299 | -0.1216 | 82.8868
5.5 | 1.1148 | 0.01315 | -0.1179 | 84.7757
6 | 1.1496 | 0.01334 | -0.1136 | 86.1769
6.5 | 1.1881 | 0.0136 | -0.11 | 87.3603
7 | 1.2149 | 0.01399 | -0.1042 | 86.8406
7.5 | 1.2371 | 0.01442 | -0.0975 | 85.7906
8 | 1.2526 | 0.01513 | -0.0901 | 82.7892
8.5 | 1.2608 | 0.01642 | -0.0821 | 76.7844
9 | 1.2435 | 0.01936 | -0.0715 | 64.2304
9.5 | 1.2247 | 0.02337 | -0.0625 | 52.4048
10 | 1.2117 | 0.02774 | -0.0556 | 43.6806
10.5 | 1.2072 | 0.03202 | -0.0504 | 37.7014
11 | 1.2087 | 0.0362 | -0.0464 | 33.3895
11.5 | 1.2104 | 0.04065 | -0.0429 | 29.7761
12 | 1.2183 | 0.04478 | -0.0403 | 27.2063
12.5 | 1.2294 | 0.04877 | -0.038 | 25.2081
13 | 1.2365 | 0.05317 | -0.0355 | 23.2556
13.5 | 1.2511 | 0.05697 | -0.0337 | 21.9607
14 | 1.2643 | 0.06089 | -0.0315 | 20.7637
14.5 | 1.2822 | 0.06449 | -0.0298 | 19.8822
15 | 1.2989 | 0.06824 | -0.0282 | 19.0343
15.5 | 1.3132 | 0.07254 | -0.0265 | 18.1031
16 | 1.3221 | 0.07762 | -0.0253 | 17.033
16.5 | 1.3247 | 0.0835 | -0.025 | 15.8647
17 | 1.328 | 0.08935 | -0.0248 | 14.8629
17.5 | 1.3154 | 0.09774 | -0.0253 | 13.4582
18 | 1.2886 | 0.10847 | -0.0284 | 11.8798
18.5 | 1.2547 | 0.1213 | -0.0335 | 10.3438
19 | 1.2173 | 0.13593 | -0.0408 | 8.9553
19.5 | 1.1716 | 0.15401 | -0.0518 | 7.6073
20 | 1.1205 | 0.17592 | -0.0662 | 6.3694

## 21. Re 250k Mach 0.25 (1)
BIGFOIL.COM POLAR EXPORT
NACA64A615
NACA64A615 |  |  |  | Cl Max: | 1.572 | at alpha= | 10 | deg
JavaFoil+Calcfoil stall+Eppler ext transition |  |  |  | L/D Max: | 90.279 | at alpha= | 6.5 | deg
Re: | 250000 |  |  | Cd Min: | 0.00985 | at alpha= | -3 | deg
Mach: | 0.25 |  |  | Cl=0 at alpha= | -4.8413 | deg
|  |  |  | @ Cl=0.1, Cd= | 0.011837
|  |  |  | @ Cl=0.4, Cd= | 0.01018
|  |  |  | @ Cl=0.6, Cd= | 0.010753
alpha (deg) | Cl | Cd | Cm | Cl/Cd
-18 | -0.243 | 0.25824 | -0.034 | -0.94
-17.5 | -0.297 | 0.24492 | -0.034 | -1.211
-17 | -0.344 | 0.22161 | -0.035 | -1.552
-16.5 | -0.386 | 0.20427 | -0.034 | -1.891
-16 | -0.425 | 0.18887 | -0.036 | -2.248
-15.5 | -0.458 | 0.17563 | -0.037 | -2.61
-15 | -0.488 | 0.15266 | -0.04 | -3.193
-14.5 | -0.511 | 0.14204 | -0.04 | -3.598
-14 | -0.529 | 0.13299 | -0.041 | -3.979
-13.5 | -0.541 | 0.11925 | -0.042 | -4.539
-13 | -0.547 | 0.10914 | -0.044 | -5.015
-12.5 | -0.547 | 0.10114 | -0.043 | -5.405
-12 | -0.54 | 0.09374 | -0.043 | -5.761
-11.5 | -0.527 | 0.08718 | -0.043 | -6.048
-11 | -0.509 | 0.08181 | -0.043 | -6.221
-10.5 | -0.485 | 0.07566 | -0.044 | -6.416
-10 | -0.457 | 0.07054 | -0.044 | -6.477
-9.5 | -0.424 | 0.06593 | -0.045 | -6.431
-9 | -0.387 | 0.06183 | -0.045 | -6.266
-8.5 | -0.347 | 0.05738 | -0.047 | -6.048
-8 | -0.303 | 0.05411 | -0.048 | -5.609
-7.5 | -0.258 | 0.05102 | -0.049 | -5.058
-7 | -0.212 | 0.04773 | -0.052 | -4.433
-6.5 | -0.164 | 0.04446 | -0.057 | -3.695
-6 | -0.143 | 0.01263 | -0.113 | -11.322
-5.5 | -0.082 | 0.01249 | -0.114 | -6.537
-5 | -0.02 | 0.01228 | -0.115 | -1.59
-4.5 | 0.043 | 0.012 | -0.116 | 3.59
-4 | 0.106 | 0.01182 | -0.117 | 8.979
-3.5 | 0.169 | 0.01167 | -0.118 | 14.517
-3 | 0.233 | 0.00985 | -0.119 | 23.647
-2.5 | 0.296 | 0.00993 | -0.12 | 29.845
-2 | 0.36 | 0.01008 | -0.121 | 35.748
-1.5 | 0.424 | 0.01024 | -0.121 | 41.392
-1 | 0.487 | 0.01044 | -0.122 | 46.64
-0.5 | 0.55 | 0.01067 | -0.123 | 51.544
0 | 0.61 | 0.01077 | -0.123 | 56.603
0.5 | 0.671 | 0.01103 | -0.124 | 60.823
1 | 0.732 | 0.01124 | -0.125 | 65.172
1.5 | 0.794 | 0.01146 | -0.125 | 69.291
2 | 0.856 | 0.01169 | -0.126 | 73.2
2.5 | 0.917 | 0.01194 | -0.127 | 76.759
3 | 0.978 | 0.01226 | -0.127 | 79.793
3.5 | 1.034 | 0.01258 | -0.128 | 82.159
4 | 1.093 | 0.01292 | -0.129 | 84.612
4.5 | 1.151 | 0.01327 | -0.13 | 86.722
5 | 1.207 | 0.01365 | -0.13 | 88.418
5.5 | 1.261 | 0.01409 | -0.131 | 89.556
6 | 1.314 | 0.01457 | -0.132 | 90.154
6.5 | 1.363 | 0.0151 | -0.132 | 90.279
7 | 1.404 | 0.02372 | -0.132 | 59.177
7.5 | 1.446 | 0.02537 | -0.133 | 57.002
8 | 1.485 | 0.02669 | -0.133 | 55.624
8.5 | 1.516 | 0.02817 | -0.134 | 53.823
9 | 1.542 | 0.02972 | -0.134 | 51.878
9.5 | 1.561 | 0.03117 | -0.135 | 50.065
10 | 1.572 | 0.03281 | -0.135 | 47.904
10.5 | 1.317 | 0.07371 | -0.07 | 17.871
11 | 1.312 | 0.07906 | -0.064 | 16.591
11.5 | 1.297 | 0.08557 | -0.058 | 15.157
12 | 1.272 | 0.09162 | -0.059 | 13.888
12.5 | 1.237 | 0.09924 | -0.054 | 12.46
13 | 1.193 | 0.10791 | -0.052 | 11.054
13.5 | 1.14 | 0.11664 | -0.052 | 9.777
14 | 1.079 | 0.12518 | -0.05 | 8.623
14.5 | 1.011 | 0.13714 | -0.049 | 7.375
15 | 0.936 | 0.15534 | -0.047 | 6.028

## 22. Re 250k Mach 0.25 (2)
BIGFOIL.COM POLAR EXPORT
NACA64A615
NACA64A615 |  |  |  | Cl Max: | 1.2832 | at alpha= | 15 | deg
XFOIL ncrit=9 |  |  |  | L/D Max: | 84.1457 | at alpha= | 6.5 | deg
Re: | 250000 |  |  | Cd Min: | 0.23877 | at alpha= | 20 | deg
Mach: | 0.25 |  |  | Cl=0 at alpha= | -4.3702 | deg
|  |  |  | @ Cl=0.1, Cd= | 0.012491
|  |  |  | @ Cl=0.4, Cd= | 0.012439
|  |  |  | @ Cl=0.6, Cd= | 0.012551
alpha (deg) | Cl | Cd | Cm | Cl/Cd
-20 | -0.4399 | 0.22171 | -0.0335 | -1.9841
-19.5 | -0.422 | 0.2158 | -0.0355 | -1.9555
-19 | -0.4069 | 0.21002 | -0.0381 | -1.9374
-18.5 | -0.3952 | 0.20385 | -0.0415 | -1.9387
-18 | -0.3987 | 0.19912 | -0.0469 | -2.0023
-17.5 | -0.3735 | 0.19146 | -0.0455 | -1.9508
-17 | -0.3631 | 0.18642 | -0.046 | -1.9478
-16.5 | -0.3587 | 0.18127 | -0.0462 | -1.9788
-16 | -0.3752 | 0.17726 | -0.0479 | -2.1167
-15.5 | -0.3752 | 0.17121 | -0.0461 | -2.1915
-15 | -0.366 | 0.16689 | -0.0428 | -2.1931
-14.5 | -0.3656 | 0.16282 | -0.0411 | -2.2454
-14 | -0.3836 | 0.15804 | -0.0428 | -2.4272
-13.5 | -0.3892 | 0.15059 | -0.0436 | -2.5845
-13 | -0.351 | 0.14333 | -0.0471 | -2.4489
-12.5 | -0.336 | 0.13454 | -0.0561 | -2.4974
-12 | -0.3319 | 0.12291 | -0.0667 | -2.7003
-11.5 | -0.29 | 0.11716 | -0.0688 | -2.4752
-11 | -0.2924 | 0.10625 | -0.0818 | -2.752
-10.5 | -0.2756 | 0.09505 | -0.0898 | -2.8995
-10 | -0.2436 | 0.09036 | -0.0914 | -2.6959
-9.5 | -0.2987 | 0.07133 | -0.1192 | -4.1876
-9 | -0.2663 | 0.06115 | -0.1252 | -4.3549
-8.5 | -0.2723 | 0.05387 | -0.1301 | -5.0548
-7.5 | -0.3253 | 0.0313 | -0.1214 | -10.393
-7 | -0.275 | 0.02705 | -0.1215 | -10.1664
-6.5 | -0.2324 | 0.02426 | -0.119 | -9.5796
-6 | -0.1634 | 0.02112 | -0.1216 | -7.7367
-5.5 | -0.1158 | 0.01971 | -0.1196 | -5.8752
-5 | -0.05 | 0.01764 | -0.1211 | -2.8345
-4.5 | -0.0108 | 0.01672 | -0.1174 | -0.64593
-4 | 0.0308 | 0.01547 | -0.1143 | 1.991
-3.5 | 0.0791 | 0.01358 | -0.113 | 5.8247
-3 | 0.1006 | 0.01246 | -0.1057 | 8.0738
-2.5 | 0.1458 | 0.01244 | -0.1024 | 11.7203
-2 | 0.2049 | 0.01237 | -0.102 | 16.5643
-1.5 | 0.2643 | 0.01232 | -0.1017 | 21.4529
-1 | 0.3094 | 0.01252 | -0.0984 | 24.7125
-0.5 | 0.3635 | 0.0125 | -0.0974 | 29.08
0 | 0.4295 | 0.01239 | -0.0991 | 34.6651
0.5 | 0.4794 | 0.01241 | -0.0976 | 38.6301
1 | 0.5275 | 0.01249 | -0.0957 | 42.2338
1.5 | 0.5837 | 0.01254 | -0.0955 | 46.547
2 | 0.6414 | 0.01258 | -0.0957 | 50.9857
2.5 | 0.6868 | 0.01271 | -0.0934 | 54.0362
3 | 0.7479 | 0.01278 | -0.0944 | 58.5211
3.5 | 0.8194 | 0.01284 | -0.0976 | 63.8162
4 | 0.9321 | 0.01307 | -0.1101 | 71.316
4.5 | 1.0427 | 0.01341 | -0.122 | 77.7554
5 | 1.0896 | 0.01366 | -0.1199 | 79.7657
5.5 | 1.1332 | 0.01374 | -0.1166 | 82.4745
6 | 1.1712 | 0.01394 | -0.1123 | 84.0172
6.5 | 1.2016 | 0.01428 | -0.1066 | 84.1457
7 | 1.2278 | 0.01465 | -0.1 | 83.8089
7.5 | 1.2473 | 0.01522 | -0.0926 | 81.9514
8 | 1.2591 | 0.01625 | -0.0844 | 77.4831
8.5 | 1.2551 | 0.01833 | -0.0749 | 68.4724
9 | 1.2294 | 0.02235 | -0.0642 | 55.0067
9.5 | 1.2084 | 0.0271 | -0.0561 | 44.5904
10 | 1.1955 | 0.03203 | -0.0501 | 37.3244
10.5 | 1.1929 | 0.03671 | -0.0457 | 32.4952
11 | 1.1948 | 0.04135 | -0.0422 | 28.8948
11.5 | 1.199 | 0.04604 | -0.0392 | 26.0426
12 | 1.2043 | 0.05077 | -0.0365 | 23.7207
12.5 | 1.2131 | 0.0553 | -0.0342 | 21.9367
13 | 1.2264 | 0.05944 | -0.0318 | 20.6326
13.5 | 1.2411 | 0.06351 | -0.0297 | 19.5418
14 | 1.2563 | 0.06773 | -0.0275 | 18.5486
14.5 | 1.2706 | 0.07223 | -0.0257 | 17.591
15 | 1.2832 | 0.07702 | -0.0237 | 16.6606
15.5 | 1.2758 | 0.08463 | -0.0237 | 15.075
16 | 1.2635 | 0.09318 | -0.0243 | 13.5598
16.5 | 1.2423 | 0.10341 | -0.0266 | 12.0133
17 | 1.2146 | 0.11527 | -0.0307 | 10.537
17.5 | 1.1775 | 0.12983 | -0.0377 | 9.0696
18 | 1.1264 | 0.14918 | -0.0493 | 7.5506
18.5 | 1.0483 | 0.17991 | -0.0695 | 5.8268
19 | 1.0165 | 0.20246 | -0.082 | 5.0207
19.5 | 0.9864 | 0.23507 | -0.0984 | 4.1962
20 | 1.0112 | 0.23877 | -0.0978 | 4.235

## 23. Re 250k Mach 0.50 (1)
BIGFOIL.COM POLAR EXPORT
NACA64A615
NACA64A615 |  |  |  | Cl Max: | 1.513 | at alpha= | 7.5 | deg
JavaFoil+Calcfoil stall+Eppler ext transition |  |  |  | L/D Max: | 83.527 | at alpha= | 5 | deg
Re: | 250000 |  |  | Cd Min: | 0.01062 | at alpha= | -2.5 | deg
Mach: | 0.5 |  |  | Cl=0 at alpha= | -4.8429 | deg
|  |  |  | @ Cl=0.1, Cd= | 0.012859
|  |  |  | @ Cl=0.4, Cd= | 0.010773
|  |  |  | @ Cl=0.6, Cd= | 0.011373
alpha (deg) | Cl | Cd | Cm | Cl/Cd
-20 | -0.851 | 0.26995 | -0.055 | -3.153
-19.5 | -0.824 | 0.25657 | -0.056 | -3.212
-19 | -0.795 | 0.25079 | -0.054 | -3.169
-18.5 | -0.767 | 0.24264 | -0.054 | -3.16
-18 | -0.739 | 0.24022 | -0.054 | -3.077
-17.5 | -0.712 | 0.23765 | -0.054 | -2.994
-17 | -0.684 | 0.23418 | -0.055 | -2.921
-16.5 | -0.656 | 0.22995 | -0.055 | -2.854
-16 | -0.627 | 0.20417 | -0.053 | -3.072
-15.5 | -0.599 | 0.20028 | -0.053 | -2.992
-15 | -0.571 | 0.19159 | -0.053 | -2.983
-14.5 | -0.544 | 0.18591 | -0.054 | -2.924
-14 | -0.516 | 0.1817 | -0.054 | -2.839
-13.5 | -0.487 | 0.1796 | -0.053 | -2.714
-13 | -0.459 | 0.16679 | -0.051 | -2.751
-12.5 | -0.431 | 0.16112 | -0.052 | -2.675
-12 | -0.403 | 0.15561 | -0.052 | -2.59
-11.5 | -0.375 | 0.15376 | -0.052 | -2.439
-11 | -0.347 | 0.14354 | -0.051 | -2.416
-10.5 | -0.318 | 0.13877 | -0.047 | -2.293
-10 | -0.29 | 0.12833 | -0.047 | -2.261
-9.5 | -0.262 | 0.12048 | -0.048 | -2.176
-9 | -0.234 | 0.11626 | -0.049 | -2.013
-8.5 | -0.316 | 0.07521 | -0.049 | -4.202
-8 | -0.303 | 0.06424 | -0.05 | -4.711
-7.5 | -0.268 | 0.05734 | -0.051 | -4.675
-7 | -0.225 | 0.05194 | -0.052 | -4.332
-6.5 | -0.177 | 0.04818 | -0.054 | -3.674
-6 | -0.126 | 0.04504 | -0.057 | -2.793
-5.5 | -0.072 | 0.04203 | -0.062 | -1.724
-5 | -0.022 | 0.01333 | -0.129 | -1.622
-4.5 | 0.048 | 0.01303 | -0.13 | 3.673
-4 | 0.118 | 0.0128 | -0.131 | 9.232
-3.5 | 0.189 | 0.01256 | -0.132 | 15.031
-3 | 0.26 | 0.01234 | -0.132 | 21.054
-2.5 | 0.331 | 0.01062 | -0.133 | 31.156
-2 | 0.403 | 0.01078 | -0.133 | 37.367
-1.5 | 0.474 | 0.01096 | -0.134 | 43.225
-1 | 0.544 | 0.0112 | -0.135 | 48.625
-0.5 | 0.615 | 0.01142 | -0.136 | 53.856
0 | 0.677 | 0.01176 | -0.137 | 57.562
0.5 | 0.746 | 0.01206 | -0.138 | 61.888
1 | 0.815 | 0.01233 | -0.139 | 66.073
1.5 | 0.884 | 0.01267 | -0.139 | 69.74
2 | 0.952 | 0.01306 | -0.14 | 72.93
2.5 | 1.021 | 0.01341 | -0.141 | 76.103
3 | 1.089 | 0.01383 | -0.142 | 78.717
3.5 | 1.149 | 0.01431 | -0.143 | 80.244
4 | 1.213 | 0.01482 | -0.143 | 81.803
4.5 | 1.275 | 0.01538 | -0.144 | 82.866
5 | 1.334 | 0.01597 | -0.145 | 83.527
5.5 | 1.386 | 0.01669 | -0.145 | 83.068
6 | 1.434 | 0.01754 | -0.146 | 81.751
6.5 | 1.47 | 0.02868 | -0.146 | 51.254
7 | 1.5 | 0.03103 | -0.146 | 48.322
7.5 | 1.513 | 0.03343 | -0.147 | 45.248
8 | 1.249 | 0.05997 | -0.072 | 20.824
8.5 | 1.159 | 0.06782 | -0.054 | 17.097
9 | 0.768 | 0.11509 | -0.052 | 6.673
9.5 | 0.795 | 0.11766 | -0.053 | 6.757
10 | 0.823 | 0.1305 | -0.061 | 6.305
10.5 | 0.85 | 0.14134 | -0.061 | 6.01
11 | 0.877 | 0.14433 | -0.064 | 6.074
11.5 | 0.905 | 0.15843 | -0.07 | 5.71
12 | 0.931 | 0.15939 | -0.07 | 5.842
12.5 | 0.96 | 0.18068 | -0.076 | 5.311

## 24. Re 250k Mach 0.50 (2)
BIGFOIL.COM POLAR EXPORT
NACA64A615
NACA64A615 |  |  |  | Cl Max: | 1.2677 | at alpha= | 7.5 | deg
XFOIL ncrit=9 |  |  |  | L/D Max: | 68.3617 | at alpha= | 6 | deg
Re: | 250000 |  |  | Cd Min: | 0.23923 | at alpha= | -20 | deg
Mach: | 0.5 |  |  | Cl=0 at alpha= | -4.2102 | deg
|  |  |  | @ Cl=0.1, Cd= | 0.015842
|  |  |  | @ Cl=0.4, Cd= | 0.014135
|  |  |  | @ Cl=0.6, Cd= | 0.014739
alpha (deg) | Cl | Cd | Cm | Cl/Cd
-20 | -0.4493 | 0.23923 | -0.0368 | -1.8781
-19.5 | -0.4313 | 0.23252 | -0.04 | -1.8549
-19 | -0.4156 | 0.22572 | -0.0433 | -1.8412
-18.5 | -0.4101 | 0.22091 | -0.0479 | -1.8564
-18 | -0.39 | 0.21274 | -0.0472 | -1.8332
-17.5 | -0.3799 | 0.20753 | -0.0472 | -1.8306
-17 | -0.3753 | 0.20261 | -0.0465 | -1.8523
-16.5 | -0.3828 | 0.19881 | -0.0474 | -1.9255
-16 | -0.381 | 0.19301 | -0.0462 | -1.974
-15.5 | -0.3709 | 0.18743 | -0.0435 | -1.9789
-15 | -0.3672 | 0.18273 | -0.0421 | -2.0095
-14.5 | -0.3726 | 0.17795 | -0.0448 | -2.0938
-14 | -0.3409 | 0.16757 | -0.0525 | -2.0344
-13.5 | -0.3048 | 0.15902 | -0.0577 | -1.9167
-13 | -0.2812 | 0.15036 | -0.0675 | -1.8702
-12.5 | -0.2581 | 0.141 | -0.0741 | -1.8305
-12 | -0.2241 | 0.13302 | -0.08 | -1.6847
-11.5 | -0.0612 | 0.10512 | -0.1054 | -0.58219
-11 | -0.0503 | 0.09722 | -0.1129 | -0.51738
-10.5 | -0.0545 | 0.08779 | -0.1201 | -0.6208
-10 | -0.013 | 0.08154 | -0.1213 | -0.15943
-9.5 | -0.1068 | 0.09044 | -0.1177 | -1.1809
-9 | -0.1271 | 0.07889 | -0.1349 | -1.6111
-8.5 | -0.0948 | 0.0655 | -0.1408 | -1.4473
-8 | -0.1492 | 0.04672 | -0.1627 | -3.1935
-7.5 | -0.1444 | 0.02352 | -0.1573 | -6.1395
-7 | -0.1592 | 0.01891 | -0.1515 | -8.4188
-6.5 | -0.1563 | 0.01517 | -0.1452 | -10.3032
-6 | -0.1414 | 0.01187 | -0.1389 | -11.9124
-5.5 | -0.1112 | 0.00938 | -0.1336 | -11.855
-5 | -0.0664 | 0.0075 | -0.1297 | -8.8533
-4.5 | -0.0302 | 0.01976 | -0.1306 | -1.5283
-4 | 0.0219 | 0.01799 | -0.1274 | 1.2173
-3.5 | 0.0834 | 0.01637 | -0.126 | 5.0947
-3 | 0.1202 | 0.0152 | -0.1203 | 7.9079
-2.5 | 0.1349 | 0.01335 | -0.1111 | 10.1049
-2 | 0.183 | 0.01334 | -0.1062 | 13.7181
-1.5 | 0.2637 | 0.01333 | -0.1079 | 19.7824
-1 | 0.3068 | 0.01364 | -0.1027 | 22.4927
-0.5 | 0.3502 | 0.01403 | -0.0973 | 24.9608
0 | 0.4071 | 0.01415 | -0.0954 | 28.7703
0.5 | 0.4798 | 0.01413 | -0.0968 | 33.9561
1 | 0.5183 | 0.01441 | -0.0916 | 35.9681
1.5 | 0.5676 | 0.01469 | -0.0886 | 38.6385
2 | 0.6408 | 0.0148 | -0.0901 | 43.2973
2.5 | 0.6706 | 0.01532 | -0.0834 | 43.7728
3 | 0.7348 | 0.01562 | -0.0834 | 47.0423
3.5 | 0.8034 | 0.01589 | -0.0842 | 50.5601
4 | 0.8816 | 0.01653 | -0.0876 | 53.3333
4.5 | 1.0503 | 0.01708 | -0.1087 | 61.493
5 | 1.1063 | 0.01753 | -0.1064 | 63.109
5.5 | 1.1502 | 0.01786 | -0.1013 | 64.4009
6 | 1.2059 | 0.01764 | -0.0973 | 68.3617
6.5 | 1.2287 | 0.01845 | -0.0889 | 66.5962
7 | 1.2539 | 0.01939 | -0.0812 | 64.6674
7.5 | 1.2677 | 0.02109 | -0.0727 | 60.1091
8 | 1.2604 | 0.02426 | -0.063 | 51.9538
8.5 | 1.2241 | 0.03007 | -0.0533 | 40.7083
9 | 1.1905 | 0.03701 | -0.0464 | 32.167
9.5 | 1.1694 | 0.04387 | -0.0417 | 26.656
10 | 1.1587 | 0.05042 | -0.0381 | 22.981
10.5 | 1.1575 | 0.05652 | -0.0352 | 20.4795
11 | 1.1589 | 0.06256 | -0.0325 | 18.5246
11.5 | 1.1662 | 0.06823 | -0.0299 | 17.0922
12 | 1.1761 | 0.0738 | -0.0271 | 15.9363
12.5 | 1.1814 | 0.0803 | -0.0253 | 14.7123

## 25. Re 500k Mach 0.00 (1)
BIGFOIL.COM POLAR EXPORT
NACA64A615
NACA64A615 |  |  |  | Cl Max: | 1.619 | at alpha= | 11.5 | deg
JavaFoil+Calcfoil stall+Eppler ext transition |  |  |  | L/D Max: | 116.833 | at alpha= | 6.5 | deg
Re: | 500000 |  |  | Cd Min: | 0.00766 | at alpha= | -3 | deg
Mach: | 0 |  |  | Cl=0 at alpha= | -4.8443 | deg
|  |  |  | @ Cl=0.1, Cd= | 0.0096893
|  |  |  | @ Cl=0.4, Cd= | 0.0079136
|  |  |  | @ Cl=0.6, Cd= | 0.0084026
alpha (deg) | Cl | Cd | Cm | Cl/Cd
-20 | -0.57 | 0.21121 | -0.037 | -2.7
-19.5 | -0.584 | 0.19349 | -0.037 | -3.02
-19 | -0.598 | 0.18609 | -0.038 | -3.211
-18.5 | -0.61 | 0.17625 | -0.038 | -3.461
-18 | -0.621 | 0.16485 | -0.039 | -3.769
-17.5 | -0.631 | 0.1583 | -0.04 | -3.986
-17 | -0.639 | 0.1486 | -0.041 | -4.303
-16.5 | -0.646 | 0.14216 | -0.042 | -4.542
-16 | -0.65 | 0.13265 | -0.042 | -4.898
-15.5 | -0.651 | 0.1243 | -0.043 | -5.241
-15 | -0.65 | 0.1191 | -0.044 | -5.461
-14.5 | -0.646 | 0.11028 | -0.045 | -5.86
-14 | -0.639 | 0.10372 | -0.045 | -6.16
-13.5 | -0.628 | 0.09803 | -0.044 | -6.401
-13 | -0.613 | 0.09234 | -0.042 | -6.638
-12.5 | -0.595 | 0.08614 | -0.041 | -6.908
-12 | -0.574 | 0.08147 | -0.042 | -7.048
-11.5 | -0.55 | 0.07625 | -0.043 | -7.212
-11 | -0.522 | 0.07177 | -0.043 | -7.278
-10.5 | -0.492 | 0.06753 | -0.045 | -7.282
-10 | -0.458 | 0.06383 | -0.046 | -7.177
-9.5 | -0.422 | 0.05985 | -0.047 | -7.044
-9 | -0.383 | 0.05631 | -0.049 | -6.799
-8.5 | -0.342 | 0.05217 | -0.054 | -6.562
-8 | -0.3 | 0.04754 | -0.061 | -6.316
-7.5 | -0.313 | 0.01132 | -0.107 | -27.697
-7 | -0.256 | 0.011 | -0.108 | -23.299
-6.5 | -0.198 | 0.01076 | -0.109 | -18.401
-6 | -0.139 | 0.01042 | -0.11 | -13.341
-5.5 | -0.079 | 0.01022 | -0.111 | -7.752
-5 | -0.019 | 0.01002 | -0.112 | -1.892
-4.5 | 0.042 | 0.00987 | -0.112 | 4.234
-4 | 0.103 | 0.00968 | -0.113 | 10.621
-3.5 | 0.164 | 0.00955 | -0.114 | 17.182
-3 | 0.226 | 0.00766 | -0.115 | 29.448
-2.5 | 0.287 | 0.00773 | -0.116 | 37.109
-2 | 0.349 | 0.00783 | -0.117 | 44.594
-1.5 | 0.41 | 0.00793 | -0.118 | 51.726
-1 | 0.471 | 0.00808 | -0.118 | 58.339
-0.5 | 0.533 | 0.00823 | -0.119 | 64.759
0 | 0.594 | 0.00838 | -0.12 | 70.896
0.5 | 0.655 | 0.00861 | -0.121 | 76.124
1 | 0.716 | 0.00875 | -0.122 | 81.818
1.5 | 0.777 | 0.00898 | -0.123 | 86.519
2 | 0.838 | 0.00915 | -0.124 | 91.612
2.5 | 0.899 | 0.00938 | -0.124 | 95.794
3 | 0.96 | 0.00965 | -0.125 | 99.494
3.5 | 1.011 | 0.00975 | -0.125 | 103.759
4 | 1.067 | 0.00997 | -0.126 | 107.068
4.5 | 1.123 | 0.01021 | -0.126 | 109.987
5 | 1.178 | 0.01048 | -0.127 | 112.412
5.5 | 1.232 | 0.01076 | -0.128 | 114.438
6 | 1.284 | 0.01107 | -0.128 | 115.953
6.5 | 1.334 | 0.01142 | -0.129 | 116.833
7 | 1.375 | 0.01872 | -0.129 | 73.452
7.5 | 1.42 | 0.02049 | -0.129 | 69.284
8 | 1.461 | 0.02167 | -0.13 | 67.449
8.5 | 1.497 | 0.02281 | -0.13 | 65.622
9 | 1.528 | 0.02385 | -0.131 | 64.08
9.5 | 1.557 | 0.02505 | -0.131 | 62.132
10 | 1.58 | 0.02636 | -0.132 | 59.931
10.5 | 1.599 | 0.02748 | -0.132 | 58.175
11 | 1.612 | 0.02887 | -0.132 | 55.843
11.5 | 1.619 | 0.03038 | -0.133 | 53.286
12 | 1.616 | 0.0321 | -0.133 | 50.335
12.5 | 1.606 | 0.03374 | -0.133 | 47.594
13 | 1.588 | 0.03603 | -0.134 | 44.086
13.5 | 1.559 | 0.03901 | -0.133 | 39.971
14 | 1.506 | 0.04585 | -0.13 | 32.843
14.5 | 1.296 | 0.10364 | -0.088 | 12.508
15 | 1.254 | 0.11536 | -0.075 | 10.866
15.5 | 1.221 | 0.12472 | -0.072 | 9.791
16 | 1.187 | 0.13175 | -0.07 | 9.009
16.5 | 1.15 | 0.14047 | -0.065 | 8.187

## 26. Re 500k Mach 0.00 (2)
BIGFOIL.COM POLAR EXPORT
NACA64A615
NACA64A615 |  |  |  | Cl Max: | 1.3745 | at alpha= | 17 | deg
XFOIL ncrit=9 |  |  |  | L/D Max: | 113.154 | at alpha= | 6 | deg
Re: | 500000 |  |  | Cd Min: | 0.1772 | at alpha= | -17 | deg
Mach: | 0 |  |  | Cl=0 at alpha= | -5.1574 | deg
|  |  |  | @ Cl=0.1, Cd= | 0.0098138
|  |  |  | @ Cl=0.4, Cd= | 0.0081858
|  |  |  | @ Cl=0.6, Cd= | 0.0085246
alpha (deg) | Cl | Cd | Cm | Cl/Cd
-17 | -0.3829 | 0.1772 | -0.0463 | -2.1608
-16.5 | -0.3736 | 0.17503 | -0.043 | -2.1345
-16 | -0.3791 | 0.1717 | -0.0401 | -2.2079
-15.5 | -0.3649 | 0.16311 | -0.046 | -2.2371
-15 | -0.359 | 0.15056 | -0.0552 | -2.3844
-14.5 | -0.3273 | 0.14563 | -0.058 | -2.2475
-14 | -0.3064 | 0.13823 | -0.0635 | -2.2166
-13.5 | -0.3095 | 0.12423 | -0.0735 | -2.4913
-13 | -0.2805 | 0.11872 | -0.0777 | -2.3627
-12.5 | -0.2627 | 0.11135 | -0.083 | -2.3592
-12 | -0.5492 | 0.03867 | -0.1352 | -14.2022
-11.5 | -0.4862 | 0.03878 | -0.1393 | -12.5374
-11 | -0.4782 | 0.03358 | -0.1416 | -14.2406
-10.5 | -0.4406 | 0.02762 | -0.1465 | -15.9522
-10 | -0.4163 | 0.02476 | -0.1438 | -16.8134
-9.5 | -0.3804 | 0.02213 | -0.1424 | -17.1893
-9 | -0.3285 | 0.0205 | -0.1433 | -16.0244
-8.5 | -0.2927 | 0.01883 | -0.1402 | -15.5443
-8 | -0.236 | 0.01733 | -0.1413 | -13.618
-7.5 | -0.2028 | 0.01548 | -0.1376 | -13.1008
-7 | -0.1592 | 0.01452 | -0.1357 | -10.9642
-6.5 | -0.1109 | 0.01359 | -0.1347 | -8.1604
-6 | -0.0715 | 0.01287 | -0.1315 | -5.5556
-5.5 | -0.032 | 0.01193 | -0.1287 | -2.6823
-5 | 0.0147 | 0.0112 | -0.1271 | 1.3125
-4.5 | 0.0539 | 0.01061 | -0.1238 | 5.0801
-4 | 0.0948 | 0.00998 | -0.1209 | 9.499
-3.5 | 0.1289 | 0.00889 | -0.1171 | 14.4994
-3 | 0.1626 | 0.00801 | -0.1129 | 20.2996
-2.5 | 0.2107 | 0.00792 | -0.1112 | 26.6035
-2 | 0.2607 | 0.00794 | -0.1098 | 32.8338
-1.5 | 0.3103 | 0.00799 | -0.1085 | 38.836
-1 | 0.3558 | 0.00807 | -0.1061 | 44.0892
-0.5 | 0.4016 | 0.00819 | -0.1039 | 49.0354
0 | 0.4512 | 0.00825 | -0.1027 | 54.6909
0.5 | 0.5024 | 0.00833 | -0.1018 | 60.3121
1 | 0.5518 | 0.00843 | -0.1005 | 65.4567
1.5 | 0.5981 | 0.00852 | -0.0986 | 70.1995
2 | 0.6474 | 0.00864 | -0.0974 | 74.9306
2.5 | 0.6995 | 0.00879 | -0.0968 | 79.5791
3 | 0.7446 | 0.00889 | -0.0947 | 83.757
3.5 | 0.7927 | 0.00903 | -0.0933 | 87.7852
4 | 0.8427 | 0.00915 | -0.0924 | 92.0984
5 | 0.9655 | 0.00931 | -0.0959 | 103.7057
6 | 1.1338 | 0.01002 | -0.1101 | 113.1537
6.5 | 1.1669 | 0.01041 | -0.1058 | 112.0941
7 | 1.1988 | 0.01095 | -0.1015 | 109.4795
7.5 | 1.2225 | 0.01184 | -0.0959 | 103.2517
8 | 1.2244 | 0.01383 | -0.0872 | 88.5322
8.5 | 1.2185 | 0.01678 | -0.0785 | 72.6162
9 | 1.2224 | 0.01956 | -0.072 | 62.4949
9.5 | 1.2317 | 0.02227 | -0.0668 | 55.3076
10 | 1.2447 | 0.02492 | -0.0624 | 49.9478
10.5 | 1.2607 | 0.02752 | -0.0587 | 45.8103
11 | 1.2756 | 0.03036 | -0.0553 | 42.0158
11.5 | 1.2899 | 0.03341 | -0.0522 | 38.6082
12 | 1.3056 | 0.03653 | -0.0495 | 35.7405
12.5 | 1.3122 | 0.04057 | -0.0466 | 32.3441
13 | 1.3273 | 0.04403 | -0.0446 | 30.1454
13.5 | 1.3322 | 0.04857 | -0.0424 | 27.4285
14 | 1.3423 | 0.0528 | -0.0407 | 25.4223
14.5 | 1.353 | 0.05707 | -0.0394 | 23.7077
15 | 1.3568 | 0.06219 | -0.0382 | 21.817
15.5 | 1.3573 | 0.06773 | -0.0368 | 20.0399
16 | 1.3655 | 0.07265 | -0.0363 | 18.7956
16.5 | 1.3727 | 0.07796 | -0.0364 | 17.6077
17 | 1.3745 | 0.08383 | -0.0364 | 16.3963
17.5 | 1.3713 | 0.09007 | -0.0358 | 15.2248
18 | 1.3721 | 0.09656 | -0.0367 | 14.2098
18.5 | 1.3694 | 0.10367 | -0.0381 | 13.2092
19 | 1.365 | 0.11121 | -0.0401 | 12.2741
19.5 | 1.3603 | 0.11912 | -0.0429 | 11.4196
20 | 1.3524 | 0.12737 | -0.0458 | 10.6179

## 27. Re 500k Mach 0.10 (1)
BIGFOIL.COM POLAR EXPORT
NACA64A615
NACA64A615 |  |  |  | Cl Max: | 1.613 | at alpha= | 11.5 | deg
JavaFoil+Calcfoil stall+Eppler ext transition |  |  |  | L/D Max: | 116.508 | at alpha= | 6.5 | deg
Re: | 500000 |  |  | Cd Min: | 0.00767 | at alpha= | -3 | deg
Mach: | 0.1 |  |  | Cl=0 at alpha= | -4.8443 | deg
|  |  |  | @ Cl=0.1, Cd= | 0.0097184
|  |  |  | @ Cl=0.4, Cd= | 0.0079303
|  |  |  | @ Cl=0.6, Cd= | 0.0084398
alpha (deg) | Cl | Cd | Cm | Cl/Cd
-20 | -0.523 | 0.2201 | -0.036 | -2.376
-19.5 | -0.54 | 0.20327 | -0.037 | -2.656
-19 | -0.556 | 0.1966 | -0.038 | -2.83
-18.5 | -0.572 | 0.17989 | -0.038 | -3.178
-18 | -0.586 | 0.17113 | -0.039 | -3.425
-17.5 | -0.599 | 0.16431 | -0.039 | -3.646
-17 | -0.61 | 0.15221 | -0.04 | -4.01
-16.5 | -0.62 | 0.14647 | -0.041 | -4.234
-16 | -0.627 | 0.13675 | -0.042 | -4.588
-15.5 | -0.632 | 0.12752 | -0.043 | -4.956
-15 | -0.634 | 0.12159 | -0.044 | -5.213
-14.5 | -0.633 | 0.11214 | -0.045 | -5.641
-14 | -0.628 | 0.10562 | -0.046 | -5.945
-13.5 | -0.619 | 0.09901 | -0.044 | -6.251
-13 | -0.606 | 0.09246 | -0.043 | -6.558
-12.5 | -0.59 | 0.08626 | -0.042 | -6.844
-12 | -0.571 | 0.08185 | -0.043 | -6.976
-11.5 | -0.548 | 0.07686 | -0.043 | -7.128
-11 | -0.521 | 0.07214 | -0.043 | -7.225
-10.5 | -0.491 | 0.0679 | -0.045 | -7.237
-10 | -0.458 | 0.06388 | -0.045 | -7.172
-9.5 | -0.422 | 0.06019 | -0.047 | -7.014
-9 | -0.384 | 0.05655 | -0.049 | -6.789
-8.5 | -0.343 | 0.05257 | -0.053 | -6.526
-8 | -0.3 | 0.04873 | -0.058 | -6.16
-7.5 | -0.315 | 0.01134 | -0.108 | -27.752
-7 | -0.257 | 0.01107 | -0.108 | -23.242
-6.5 | -0.199 | 0.01078 | -0.109 | -18.448
-6 | -0.14 | 0.01049 | -0.11 | -13.313
-5.5 | -0.08 | 0.01031 | -0.111 | -7.721
-5 | -0.019 | 0.0101 | -0.112 | -1.885
-4.5 | 0.042 | 0.00988 | -0.113 | 4.249
-4 | 0.103 | 0.00971 | -0.114 | 10.641
-3.5 | 0.165 | 0.00956 | -0.115 | 17.246
-3 | 0.227 | 0.00767 | -0.116 | 29.536
-2.5 | 0.288 | 0.00775 | -0.116 | 37.211
-2 | 0.351 | 0.00785 | -0.117 | 44.702
-1.5 | 0.412 | 0.00795 | -0.118 | 51.828
-1 | 0.474 | 0.0081 | -0.119 | 58.484
-0.5 | 0.535 | 0.00827 | -0.12 | 64.726
0 | 0.597 | 0.00843 | -0.121 | 70.844
0.5 | 0.658 | 0.00863 | -0.122 | 76.27
1 | 0.72 | 0.00879 | -0.122 | 81.888
1.5 | 0.781 | 0.00901 | -0.123 | 86.663
2 | 0.842 | 0.00922 | -0.124 | 91.332
2.5 | 0.904 | 0.00942 | -0.125 | 95.941
3 | 0.963 | 0.00928 | -0.126 | 103.762
3.5 | 1.015 | 0.00978 | -0.126 | 103.816
4 | 1.072 | 0.01002 | -0.126 | 106.942
4.5 | 1.128 | 0.01027 | -0.127 | 109.827
5 | 1.184 | 0.01055 | -0.128 | 112.235
5.5 | 1.237 | 0.01083 | -0.128 | 114.21
6 | 1.289 | 0.01115 | -0.129 | 115.651
6.5 | 1.34 | 0.0115 | -0.13 | 116.508
7 | 1.381 | 0.01892 | -0.129 | 72.997
7.5 | 1.425 | 0.02071 | -0.13 | 68.813
8 | 1.466 | 0.02188 | -0.13 | 67.017
8.5 | 1.501 | 0.02306 | -0.131 | 65.08
9 | 1.532 | 0.02416 | -0.131 | 63.394
9.5 | 1.559 | 0.02533 | -0.132 | 61.534
10 | 1.581 | 0.02672 | -0.132 | 59.172
10.5 | 1.598 | 0.02778 | -0.133 | 57.507
11 | 1.609 | 0.02937 | -0.133 | 54.787
11.5 | 1.613 | 0.03096 | -0.133 | 52.087
12 | 1.606 | 0.03266 | -0.134 | 49.185
12.5 | 1.592 | 0.03463 | -0.134 | 45.981
13 | 1.568 | 0.03718 | -0.134 | 42.178
13.5 | 1.533 | 0.04064 | -0.133 | 37.71
14 | 1.285 | 0.10304 | -0.079 | 12.473
14.5 | 1.254 | 0.11114 | -0.075 | 11.279
15 | 1.222 | 0.11813 | -0.075 | 10.345
15.5 | 1.182 | 0.12725 | -0.067 | 9.287
16 | 1.142 | 0.13466 | -0.062 | 8.483
16.5 | 1.104 | 0.14287 | -0.066 | 7.73

## 28. Re 500k Mach 0.10 (2)
BIGFOIL.COM POLAR EXPORT
NACA64A615
NACA64A615 |  |  |  | Cl Max: | 1.3659 | at alpha= | 17 | deg
XFOIL ncrit=9 |  |  |  | L/D Max: | 112.808 | at alpha= | 6 | deg
Re: | 500000 |  |  | Cd Min: | 0.1725 | at alpha= | -16 | deg
Mach: | 0.1 |  |  | Cl=0 at alpha= | -5.1481 | deg
|  |  |  | @ Cl=0.1, Cd= | 0.0099191
|  |  |  | @ Cl=0.4, Cd= | 0.0082125
|  |  |  | @ Cl=0.6, Cd= | 0.0085596
alpha (deg) | Cl | Cd | Cm | Cl/Cd
-16 | -0.3794 | 0.1725 | -0.0399 | -2.1994
-15.5 | -0.3639 | 0.163 | -0.0473 | -2.2325
-15 | -0.3554 | 0.15113 | -0.0559 | -2.3516
-14.5 | -0.3237 | 0.14611 | -0.0586 | -2.2155
-14 | -0.3026 | 0.13867 | -0.0642 | -2.1822
-13.5 | -0.3045 | 0.12494 | -0.0741 | -2.4372
-13 | -0.2752 | 0.11937 | -0.0784 | -2.3054
-12.5 | -0.258 | 0.11195 | -0.0836 | -2.3046
-12 | -0.3236 | 0.07962 | -0.103 | -4.0643
-11.5 | -0.4137 | 0.04944 | -0.1309 | -8.3677
-11 | -0.4555 | 0.03591 | -0.1437 | -12.6845
-10.5 | -0.434 | 0.02882 | -0.1482 | -15.059
-10 | -0.409 | 0.02624 | -0.1458 | -15.5869
-9.5 | -0.3788 | 0.02264 | -0.1441 | -16.7314
-9 | -0.3272 | 0.02092 | -0.1449 | -15.6405
-8.5 | -0.2927 | 0.01917 | -0.1416 | -15.2686
-8 | -0.24 | 0.01759 | -0.1417 | -13.6441
-7.5 | -0.2023 | 0.01567 | -0.1388 | -12.91
-7 | -0.1599 | 0.01467 | -0.1366 | -10.8998
-6.5 | -0.1098 | 0.01369 | -0.1359 | -8.0205
-6 | -0.0705 | 0.013 | -0.1326 | -5.4231
-5.5 | -0.0328 | 0.012 | -0.1293 | -2.7333
-5 | 0.0138 | 0.01128 | -0.1276 | 1.2234
-4.5 | 0.0548 | 0.01065 | -0.1246 | 5.1455
-4 | 0.0957 | 0.01005 | -0.1216 | 9.5224
-3.5 | 0.1302 | 0.009 | -0.1178 | 14.4667
-3 | 0.1627 | 0.00804 | -0.1133 | 20.2363
-2.5 | 0.2104 | 0.00795 | -0.1114 | 26.4654
-2 | 0.26 | 0.00797 | -0.11 | 32.6223
-1.5 | 0.3112 | 0.00802 | -0.1089 | 38.803
-1 | 0.3577 | 0.00811 | -0.1067 | 44.106
-0.5 | 0.4031 | 0.00822 | -0.1043 | 49.0389
0 | 0.452 | 0.00828 | -0.1028 | 54.5894
0.5 | 0.5028 | 0.00836 | -0.1018 | 60.1435
1 | 0.5542 | 0.00847 | -0.1009 | 65.4309
1.5 | 0.6002 | 0.00856 | -0.0988 | 70.1168
2 | 0.649 | 0.00867 | -0.0974 | 74.8558
2.5 | 0.7004 | 0.00882 | -0.0966 | 79.4104
3 | 0.7479 | 0.00894 | -0.095 | 83.6577
3.5 | 0.7951 | 0.00908 | -0.0933 | 87.5661
4 | 0.8448 | 0.0092 | -0.0922 | 91.8261
4.5 | 0.9 | 0.00933 | -0.0924 | 96.463
5 | 0.9662 | 0.00937 | -0.0952 | 103.1163
6 | 1.1371 | 0.01008 | -0.1097 | 112.8075
6.5 | 1.1702 | 0.0105 | -0.1053 | 111.4476
7 | 1.2017 | 0.01107 | -0.1009 | 108.5547
7.5 | 1.2245 | 0.01201 | -0.0951 | 101.9567
8 | 1.2246 | 0.01414 | -0.0862 | 86.6054
8.5 | 1.2182 | 0.01717 | -0.0774 | 70.9493
9 | 1.2214 | 0.02006 | -0.0709 | 60.8873
9.5 | 1.231 | 0.0228 | -0.0658 | 53.9912
10 | 1.2429 | 0.02559 | -0.0613 | 48.5698
10.5 | 1.2592 | 0.02824 | -0.0577 | 44.5892
11 | 1.2726 | 0.03128 | -0.0542 | 40.6841
11.5 | 1.2862 | 0.03449 | -0.0511 | 37.292
12 | 1.303 | 0.03759 | -0.0486 | 34.6635
12.5 | 1.3099 | 0.04172 | -0.0457 | 31.3974
13 | 1.3236 | 0.04541 | -0.0437 | 29.1478
13.5 | 1.3247 | 0.05041 | -0.0413 | 26.2785
14 | 1.3376 | 0.05447 | -0.0399 | 24.5566
14.5 | 1.3477 | 0.05889 | -0.0386 | 22.885
15 | 1.349 | 0.06437 | -0.0373 | 20.957
15.5 | 1.3521 | 0.06974 | -0.0362 | 19.3877
16 | 1.3594 | 0.07488 | -0.0356 | 18.1544
16.5 | 1.3655 | 0.08041 | -0.0358 | 16.9817
17 | 1.3659 | 0.08653 | -0.0358 | 15.7853
17.5 | 1.3629 | 0.093 | -0.0356 | 14.6548
18 | 1.3615 | 0.0999 | -0.0367 | 13.6286
18.5 | 1.3566 | 0.10752 | -0.0384 | 12.6172
19 | 1.3503 | 0.11557 | -0.0408 | 11.6838
19.5 | 1.344 | 0.12389 | -0.0441 | 10.8483
20 | 1.3335 | 0.13286 | -0.0476 | 10.0369

## 29. Re 500k Mach 0.25 (1)
BIGFOIL.COM POLAR EXPORT
NACA64A615
NACA64A615 |  |  |  | Cl Max: | 1.58 | at alpha= | 10.5 | deg
JavaFoil+Calcfoil stall+Eppler ext transition |  |  |  | L/D Max: | 114.544 | at alpha= | 6.5 | deg
Re: | 500000 |  |  | Cd Min: | 0.00776 | at alpha= | -3 | deg
Mach: | 0.25 |  |  | Cl=0 at alpha= | -4.8413 | deg
|  |  |  | @ Cl=0.1, Cd= | 0.0098871
|  |  |  | @ Cl=0.4, Cd= | 0.0080575
|  |  |  | @ Cl=0.6, Cd= | 0.0085746
alpha (deg) | Cl | Cd | Cm | Cl/Cd
-18 | -0.243 | 0.22333 | -0.037 | -1.088
-17.5 | -0.297 | 0.20695 | -0.038 | -1.435
-17 | -0.344 | 0.20228 | -0.038 | -1.702
-16.5 | -0.387 | 0.18045 | -0.038 | -2.143
-16 | -0.425 | 0.16404 | -0.04 | -2.592
-15.5 | -0.459 | 0.15634 | -0.04 | -2.935
-15 | -0.488 | 0.1343 | -0.042 | -3.633
-14.5 | -0.512 | 0.131 | -0.042 | -3.905
-14 | -0.53 | 0.11751 | -0.043 | -4.507
-13.5 | -0.542 | 0.11173 | -0.045 | -4.85
-13 | -0.548 | 0.10119 | -0.046 | -5.417
-12.5 | -0.547 | 0.0924 | -0.044 | -5.92
-12 | -0.54 | 0.08668 | -0.044 | -6.233
-11.5 | -0.527 | 0.08038 | -0.043 | -6.562
-11 | -0.509 | 0.07495 | -0.044 | -6.792
-10.5 | -0.486 | 0.0701 | -0.045 | -6.927
-10 | -0.457 | 0.06568 | -0.046 | -6.961
-9.5 | -0.424 | 0.06139 | -0.047 | -6.912
-9 | -0.388 | 0.05788 | -0.047 | -6.698
-8.5 | -0.347 | 0.05399 | -0.05 | -6.436
-8 | -0.305 | 0.05031 | -0.055 | -6.056
-7.5 | -0.26 | 0.04664 | -0.06 | -5.575
-7 | -0.263 | 0.0113 | -0.111 | -23.271
-6.5 | -0.204 | 0.01106 | -0.112 | -18.397
-6 | -0.143 | 0.01069 | -0.113 | -13.375
-5.5 | -0.082 | 0.01052 | -0.114 | -7.761
-5 | -0.02 | 0.01029 | -0.115 | -1.898
-4.5 | 0.043 | 0.01005 | -0.116 | 4.289
-4 | 0.106 | 0.00987 | -0.117 | 10.749
-3.5 | 0.169 | 0.00973 | -0.118 | 17.412
-3 | 0.233 | 0.00776 | -0.119 | 29.999
-2.5 | 0.296 | 0.00785 | -0.12 | 37.765
-2 | 0.36 | 0.00797 | -0.121 | 45.222
-1.5 | 0.424 | 0.00811 | -0.121 | 52.275
-1 | 0.487 | 0.00825 | -0.122 | 59.047
-0.5 | 0.55 | 0.0084 | -0.123 | 65.47
0 | 0.613 | 0.00862 | -0.124 | 71.128
0.5 | 0.677 | 0.00882 | -0.125 | 76.696
1 | 0.74 | 0.00903 | -0.126 | 81.878
1.5 | 0.803 | 0.00927 | -0.127 | 86.576
2 | 0.866 | 0.00946 | -0.128 | 91.483
2.5 | 0.926 | 0.00934 | -0.128 | 99.168
3 | 0.985 | 0.00983 | -0.128 | 100.207
3.5 | 1.04 | 0.01007 | -0.129 | 103.202
4 | 1.099 | 0.01032 | -0.13 | 106.498
4.5 | 1.157 | 0.01058 | -0.13 | 109.339
5 | 1.213 | 0.01089 | -0.131 | 111.36
5.5 | 1.268 | 0.01122 | -0.132 | 112.991
6 | 1.32 | 0.01156 | -0.132 | 114.192
6.5 | 1.37 | 0.01196 | -0.133 | 114.544
7 | 1.409 | 0.02049 | -0.133 | 68.775
7.5 | 1.452 | 0.02207 | -0.133 | 65.808
8 | 1.49 | 0.0233 | -0.134 | 63.942
8.5 | 1.521 | 0.02461 | -0.134 | 61.806
9 | 1.546 | 0.02591 | -0.135 | 59.677
9.5 | 1.565 | 0.02722 | -0.135 | 57.513
10 | 1.577 | 0.02876 | -0.135 | 54.831
10.5 | 1.58 | 0.0305 | -0.136 | 51.813
11 | 1.575 | 0.03207 | -0.136 | 49.102
11.5 | 1.556 | 0.03421 | -0.136 | 45.49
12 | 1.518 | 0.03696 | -0.136 | 41.074
12.5 | 1.25 | 0.09094 | -0.079 | 13.742
13 | 1.198 | 0.09985 | -0.068 | 11.995
13.5 | 1.143 | 0.1077 | -0.064 | 10.616
14 | 1.081 | 0.1168 | -0.06 | 9.259
14.5 | 1.013 | 0.12474 | -0.059 | 8.12
15 | 0.937 | 0.14074 | -0.053 | 6.659
15.5 | 0.857 | 0.14611 | -0.05 | 5.862

## 30. Re 500k Mach 0.25 (2)
BIGFOIL.COM POLAR EXPORT
NACA64A615
NACA64A615 |  |  |  | Cl Max: | 1.3241 | at alpha= | 16 | deg
XFOIL ncrit=9 |  |  |  | L/D Max: | 110.644 | at alpha= | 5.5 | deg
Re: | 500000 |  |  | Cd Min: | 0.21971 | at alpha= | -20 | deg
Mach: | 0.25 |  |  | Cl=0 at alpha= | -5.1268 | deg
|  |  |  | @ Cl=0.1, Cd= | 0.010308
|  |  |  | @ Cl=0.4, Cd= | 0.008369
|  |  |  | @ Cl=0.6, Cd= | 0.0087475
alpha (deg) | Cl | Cd | Cm | Cl/Cd
-20 | -0.4431 | 0.21971 | -0.0332 | -2.0167
-19.5 | -0.4268 | 0.21293 | -0.0356 | -2.0044
-19 | -0.41 | 0.20762 | -0.0377 | -1.9748
-18.5 | -0.3957 | 0.20203 | -0.0401 | -1.9586
-18 | -0.3841 | 0.19575 | -0.0424 | -1.9622
-17.5 | -0.3824 | 0.18857 | -0.0457 | -2.0279
-17 | -0.3844 | 0.18252 | -0.046 | -2.1061
-16.5 | -0.3776 | 0.18026 | -0.0414 | -2.0948
-16 | -0.3682 | 0.1749 | -0.0428 | -2.1052
-15.5 | -0.352 | 0.16441 | -0.0522 | -2.141
-15 | -0.3373 | 0.15406 | -0.0592 | -2.1894
-14.5 | -0.305 | 0.14855 | -0.0623 | -2.0532
-14 | -0.2826 | 0.14079 | -0.0683 | -2.0072
-13.5 | -0.2784 | 0.12848 | -0.0778 | -2.1669
-13 | -0.2516 | 0.12268 | -0.0813 | -2.0509
-12.5 | -0.2431 | 0.1121 | -0.0906 | -2.1686
-12 | -0.2362 | 0.09974 | -0.1005 | -2.3682
-11.5 | -0.2034 | 0.09549 | -0.1029 | -2.1301
-11 | -0.3284 | 0.05272 | -0.1347 | -6.2291
-10.5 | -0.3598 | 0.03895 | -0.1511 | -9.2375
-10 | -0.3662 | 0.03088 | -0.1566 | -11.8588
-9.5 | -0.355 | 0.02598 | -0.1548 | -13.6644
-9 | -0.3118 | 0.02371 | -0.1546 | -13.1506
-8.5 | -0.2859 | 0.02145 | -0.1499 | -13.3287
-8 | -0.2486 | 0.01923 | -0.1468 | -12.9277
-7.5 | -0.1978 | 0.01704 | -0.1461 | -11.608
-7 | -0.1602 | 0.01549 | -0.1426 | -10.3422
-6.5 | -0.1152 | 0.01443 | -0.1402 | -7.9834
-6 | -0.0661 | 0.01342 | -0.1386 | -4.9255
-5.5 | -0.0318 | 0.01239 | -0.134 | -2.5666
-5 | 0.0108 | 0.01175 | -0.1309 | 0.91915
-4.5 | 0.0534 | 0.01101 | -0.1279 | 4.8501
-4 | 0.0979 | 0.01035 | -0.1252 | 9.4589
-3.5 | 0.1389 | 0.00952 | -0.122 | 14.5903
-3 | 0.1685 | 0.00823 | -0.1169 | 20.4739
-2.5 | 0.2141 | 0.00809 | -0.1142 | 26.4648
-2 | 0.2617 | 0.0081 | -0.1118 | 32.3086
-1.5 | 0.3112 | 0.00816 | -0.1099 | 38.1373
-1 | 0.3595 | 0.00826 | -0.1077 | 43.523
-0.5 | 0.4078 | 0.00839 | -0.1056 | 48.6055
0 | 0.4605 | 0.00848 | -0.1045 | 54.3042
0.5 | 0.5095 | 0.00856 | -0.1027 | 59.521
1 | 0.558 | 0.00865 | -0.1007 | 64.5087
1.5 | 0.6097 | 0.00877 | -0.0995 | 69.5211
2 | 0.6632 | 0.00891 | -0.0987 | 74.4332
2.5 | 0.7095 | 0.00903 | -0.0964 | 78.5714
3 | 0.7618 | 0.0092 | -0.0954 | 82.8043
3.5 | 0.815 | 0.00937 | -0.0945 | 86.9797
4 | 0.8587 | 0.00948 | -0.0916 | 90.5802
4.5 | 0.9118 | 0.00963 | -0.0909 | 94.6833
5 | 0.9758 | 0.00975 | -0.0926 | 100.0821
5.5 | 1.1175 | 0.0101 | -0.1116 | 110.6436
6 | 1.1558 | 0.01048 | -0.1078 | 110.2863
6.5 | 1.1893 | 0.01099 | -0.103 | 108.2166
7 | 1.219 | 0.01171 | -0.0978 | 104.0991
7.5 | 1.2347 | 0.01307 | -0.0907 | 94.4682
8 | 1.225 | 0.01597 | -0.0806 | 76.7063
8.5 | 1.2161 | 0.01946 | -0.072 | 62.4923
9 | 1.2171 | 0.02279 | -0.0656 | 53.405
9.5 | 1.2251 | 0.02599 | -0.0605 | 47.1374
10 | 1.2374 | 0.02914 | -0.0564 | 42.464
10.5 | 1.2516 | 0.03239 | -0.0528 | 38.6416
11 | 1.2644 | 0.03595 | -0.0495 | 35.1711
11.5 | 1.2745 | 0.03992 | -0.0464 | 31.9264
12 | 1.2851 | 0.04405 | -0.0438 | 29.1737
12.5 | 1.2935 | 0.04855 | -0.0414 | 26.6426
13 | 1.3014 | 0.05327 | -0.0394 | 24.4303
13.5 | 1.3044 | 0.05858 | -0.0375 | 22.267
14 | 1.3127 | 0.0636 | -0.0361 | 20.6399
14.5 | 1.3189 | 0.06894 | -0.0351 | 19.1311
15 | 1.3178 | 0.07506 | -0.0338 | 17.5566
15.5 | 1.3224 | 0.08092 | -0.0332 | 16.3421
16 | 1.3241 | 0.0873 | -0.0331 | 15.1672
16.5 | 1.3225 | 0.09448 | -0.0341 | 13.9977
17 | 1.3115 | 0.10259 | -0.0348 | 12.7839
17.5 | 1.3002 | 0.11176 | -0.0373 | 11.6339
18 | 1.2832 | 0.12215 | -0.0409 | 10.5051
18.5 | 1.2604 | 0.13411 | -0.0463 | 9.3983
19 | 1.2362 | 0.1471 | -0.0532 | 8.4038
19.5 | 1.213 | 0.16078 | -0.0616 | 7.5445
20 | 1.1677 | 0.18063 | -0.0745 | 6.4646

## 31. Re 500k Mach 0.50 (1)
BIGFOIL.COM POLAR EXPORT
NACA64A615
NACA64A615 |  |  |  | Cl Max: | 1.517 | at alpha= | 7.5 | deg
JavaFoil+Calcfoil stall+Eppler ext transition |  |  |  | L/D Max: | 106.215 | at alpha= | 5.5 | deg
Re: | 500000 |  |  | Cd Min: | 0.00842 | at alpha= | -2.5 | deg
Mach: | 0.5 |  |  | Cl=0 at alpha= | -4.8429 | deg
|  |  |  | @ Cl=0.1, Cd= | 0.010687
|  |  |  | @ Cl=0.4, Cd= | 0.0086308
|  |  |  | @ Cl=0.6, Cd= | 0.0092409
alpha (deg) | Cl | Cd | Cm | Cl/Cd
-20 | -0.851 | 0.22922 | -0.055 | -3.714
-19.5 | -0.824 | 0.21798 | -0.056 | -3.78
-19 | -0.795 | 0.21756 | -0.055 | -3.655
-18.5 | -0.767 | 0.20318 | -0.054 | -3.774
-18 | -0.739 | 0.20524 | -0.054 | -3.601
-17.5 | -0.712 | 0.19794 | -0.054 | -3.595
-17 | -0.684 | 0.19419 | -0.055 | -3.522
-16.5 | -0.656 | 0.1899 | -0.055 | -3.456
-16 | -0.627 | 0.17239 | -0.054 | -3.639
-15.5 | -0.599 | 0.16534 | -0.053 | -3.625
-15 | -0.572 | 0.16333 | -0.054 | -3.499
-14.5 | -0.544 | 0.15801 | -0.054 | -3.441
-14 | -0.516 | 0.15393 | -0.055 | -3.352
-13.5 | -0.488 | 0.15206 | -0.054 | -3.208
-13 | -0.459 | 0.14298 | -0.051 | -3.21
-12.5 | -0.431 | 0.1324 | -0.052 | -3.255
-12 | -0.403 | 0.12738 | -0.052 | -3.164
-11.5 | -0.375 | 0.12534 | -0.053 | -2.992
-11 | -0.347 | 0.12038 | -0.053 | -2.882
-10.5 | -0.318 | 0.11679 | -0.048 | -2.725
-10 | -0.29 | 0.11001 | -0.049 | -2.638
-9.5 | -0.262 | 0.10127 | -0.049 | -2.589
-9 | -0.234 | 0.09742 | -0.05 | -2.403
-8.5 | -0.316 | 0.06755 | -0.049 | -4.679
-8 | -0.303 | 0.05837 | -0.05 | -5.185
-7.5 | -0.268 | 0.05277 | -0.052 | -5.081
-7 | -0.225 | 0.0485 | -0.054 | -4.642
-6.5 | -0.177 | 0.04499 | -0.059 | -3.942
-6 | -0.155 | 0.01207 | -0.125 | -12.806
-5.5 | -0.09 | 0.01149 | -0.128 | -7.826
-5 | -0.022 | 0.01116 | -0.129 | -1.939
-4.5 | 0.048 | 0.01088 | -0.13 | 4.399
-4 | 0.118 | 0.01062 | -0.131 | 11.12
-3.5 | 0.189 | 0.0104 | -0.132 | 18.168
-3 | 0.26 | 0.01018 | -0.133 | 25.522
-2.5 | 0.331 | 0.00842 | -0.134 | 39.332
-2 | 0.403 | 0.00864 | -0.135 | 46.622
-1.5 | 0.474 | 0.00885 | -0.136 | 53.55
-1 | 0.544 | 0.00902 | -0.137 | 60.334
-0.5 | 0.615 | 0.0093 | -0.138 | 66.17
0 | 0.682 | 0.00946 | -0.138 | 72.093
0.5 | 0.75 | 0.00968 | -0.139 | 77.491
1 | 0.819 | 0.00989 | -0.139 | 82.767
1.5 | 0.888 | 0.01016 | -0.14 | 87.353
2 | 0.956 | 0.01047 | -0.141 | 91.376
2.5 | 1.025 | 0.01076 | -0.142 | 95.278
3 | 1.094 | 0.01108 | -0.143 | 98.725
3.5 | 1.153 | 0.01142 | -0.143 | 100.976
4 | 1.218 | 0.01181 | -0.144 | 103.154
4.5 | 1.281 | 0.0122 | -0.145 | 105.013
5 | 1.341 | 0.01264 | -0.146 | 106.076
5.5 | 1.396 | 0.01315 | -0.146 | 106.215
6 | 1.446 | 0.01379 | -0.147 | 104.811
6.5 | 1.474 | 0.025 | -0.146 | 58.968
7 | 1.503 | 0.02707 | -0.147 | 55.545
7.5 | 1.517 | 0.02928 | -0.147 | 51.806
8 | 1.5 | 0.03179 | -0.148 | 47.194
8.5 | 1.161 | 0.06307 | -0.061 | 18.403
9 | 0.768 | 0.0949 | -0.054 | 8.095
9.5 | 0.795 | 0.09815 | -0.055 | 8.101
10 | 0.823 | 0.10669 | -0.062 | 7.712
10.5 | 0.85 | 0.11638 | -0.062 | 7.3
11 | 0.877 | 0.12092 | -0.066 | 7.253
11.5 | 0.905 | 0.13032 | -0.07 | 6.942
12 | 0.931 | 0.1351 | -0.07 | 6.894
12.5 | 0.96 | 0.15042 | -0.077 | 6.38

## 32. Re 500k Mach 0.50 (2)
BIGFOIL.COM POLAR EXPORT
NACA64A615
NACA64A615 |  |  |  | Cl Max: | 1.2788 | at alpha= | 7 | deg
XFOIL ncrit=9 |  |  |  | L/D Max: | 95.0154 | at alpha= | 6 | deg
Re: | 500000 |  |  | Cd Min: | 0.23691 | at alpha= | -20 | deg
Mach: | 0.5 |  |  | Cl=0 at alpha= | -5.1458 | deg
|  |  |  | @ Cl=0.1, Cd= | 0.011717
|  |  |  | @ Cl=0.4, Cd= | 0.0091114
|  |  |  | @ Cl=0.6, Cd= | 0.0096398
alpha (deg) | Cl | Cd | Cm | Cl/Cd
-20 | -0.4525 | 0.23691 | -0.0376 | -1.91
-19.5 | -0.4324 | 0.23018 | -0.0398 | -1.8785
-19 | -0.4155 | 0.22387 | -0.0423 | -1.856
-18.5 | -0.402 | 0.21756 | -0.0442 | -1.8478
-18 | -0.397 | 0.21142 | -0.0454 | -1.8778
-17.5 | -0.4002 | 0.20679 | -0.0442 | -1.9353
-17 | -0.3866 | 0.20001 | -0.0452 | -1.9329
-16.5 | -0.352 | 0.19186 | -0.052 | -1.8347
-16 | -0.3255 | 0.18213 | -0.0604 | -1.7872
-15.5 | -0.3055 | 0.17267 | -0.0698 | -1.7693
-15 | -0.2685 | 0.16425 | -0.0744 | -1.6347
-14.5 | -0.2401 | 0.15644 | -0.0805 | -1.5348
-14 | -0.2258 | 0.14685 | -0.0898 | -1.5376
-13.5 | -0.1918 | 0.13878 | -0.0942 | -1.382
-13 | -0.1631 | 0.13059 | -0.1012 | -1.2489
-12.5 | -0.1585 | 0.12037 | -0.1109 | -1.3168
-12 | -0.1303 | 0.11241 | -0.1149 | -1.1591
-11.5 | -0.098 | 0.10544 | -0.121 | -0.92944
-11 | -0.0925 | 0.09434 | -0.1323 | -0.9805
-10.5 | -0.079 | 0.08379 | -0.1376 | -0.94283
-10 | -0.0627 | 0.07333 | -0.1478 | -0.85504
-9.5 | -0.0683 | 0.06107 | -0.1577 | -1.1184
-9 | -0.0848 | 0.04535 | -0.1755 | -1.8699
-8.5 | -0.1039 | 0.03526 | -0.1865 | -2.9467
-8 | -0.1252 | 0.02894 | -0.1872 | -4.3262
-7.5 | -0.1434 | 0.02487 | -0.1789 | -5.766
-7 | -0.1364 | 0.02139 | -0.1714 | -6.3768
-6.5 | -0.11 | 0.01899 | -0.165 | -5.7925
-6 | -0.0722 | 0.01682 | -0.1596 | -4.2925
-5.5 | -0.0289 | 0.01507 | -0.1547 | -1.9177
-5 | 0.0119 | 0.0136 | -0.1493 | 0.875
-4.5 | 0.056 | 0.01262 | -0.1446 | 4.4374
-4 | 0.0998 | 0.01172 | -0.1397 | 8.5154
-3.5 | 0.1472 | 0.01107 | -0.1356 | 13.2972
-3 | 0.1935 | 0.01045 | -0.1315 | 18.5167
-2.5 | 0.2216 | 0.0091 | -0.1246 | 24.3516
-2 | 0.2655 | 0.0088 | -0.1198 | 30.1705
-1.5 | 0.3149 | 0.00887 | -0.1159 | 35.5017
-1 | 0.366 | 0.00899 | -0.1125 | 40.7119
-0.5 | 0.4164 | 0.00917 | -0.1089 | 45.4089
0 | 0.4722 | 0.00932 | -0.1066 | 50.6652
0.5 | 0.5238 | 0.00944 | -0.1036 | 55.4873
1 | 0.5749 | 0.00956 | -0.1005 | 60.136
1.5 | 0.6347 | 0.00975 | -0.0993 | 65.0974
2 | 0.6883 | 0.00994 | -0.0967 | 69.2455
2.5 | 0.7455 | 0.01022 | -0.0949 | 72.9452
3 | 0.8096 | 0.01048 | -0.0945 | 77.2519
3.5 | 0.8626 | 0.0108 | -0.0918 | 79.8704
4 | 0.923 | 0.01111 | -0.0904 | 83.0783
4.5 | 0.9899 | 0.01142 | -0.0903 | 86.6813
5 | 1.0514 | 0.01177 | -0.0892 | 89.3288
5.5 | 1.1216 | 0.01216 | -0.0902 | 92.2368
6 | 1.2314 | 0.01296 | -0.0992 | 95.0154
6.5 | 1.2628 | 0.01409 | -0.0926 | 89.6238
7 | 1.2788 | 0.01602 | -0.0845 | 79.8252
7.5 | 1.2541 | 0.02027 | -0.0729 | 61.8698
8 | 1.2269 | 0.0257 | -0.0635 | 47.7393
8.5 | 1.2103 | 0.03135 | -0.0567 | 38.6061
9.5 | 1.2072 | 0.04195 | -0.0476 | 28.7771
10 | 1.2135 | 0.04717 | -0.0442 | 25.7261
10.5 | 1.2171 | 0.05285 | -0.0411 | 23.0293
11 | 1.2228 | 0.05861 | -0.0385 | 20.8633
11.5 | 1.2244 | 0.06493 | -0.0362 | 18.8572
12 | 1.2284 | 0.07126 | -0.0342 | 17.2383

## 33. Re 750k Mach 0.00 (1)
BIGFOIL.COM POLAR EXPORT
NACA64A615
NACA64A615 |  |  |  | Cl Max: | 1.622 | at alpha= | 11.5 | deg
JavaFoil+Calcfoil stall+Eppler ext transition |  |  |  | L/D Max: | 130.3 | at alpha= | 6.5 | deg
Re: | 750000 |  |  | Cd Min: | 0.00685 | at alpha= | -3 | deg
Mach: | 0 |  |  | Cl=0 at alpha= | -4.8443 | deg
|  |  |  | @ Cl=0.1, Cd= | 0.0088693
|  |  |  | @ Cl=0.4, Cd= | 0.0071236
|  |  |  | @ Cl=0.6, Cd= | 0.0075667
alpha (deg) | Cl | Cd | Cm | Cl/Cd
-20 | -0.571 | 0.19478 | -0.038 | -2.929
-19.5 | -0.585 | 0.18891 | -0.039 | -3.096
-19 | -0.598 | 0.17854 | -0.04 | -3.35
-18.5 | -0.611 | 0.16923 | -0.041 | -3.609
-18 | -0.622 | 0.15968 | -0.041 | -3.896
-17.5 | -0.632 | 0.15187 | -0.042 | -4.16
-17 | -0.64 | 0.14382 | -0.042 | -4.451
-16.5 | -0.646 | 0.13307 | -0.043 | -4.858
-16 | -0.65 | 0.12687 | -0.044 | -5.127
-15.5 | -0.652 | 0.11989 | -0.045 | -5.439
-15 | -0.651 | 0.11405 | -0.045 | -5.707
-14.5 | -0.647 | 0.10656 | -0.047 | -6.073
-14 | -0.64 | 0.10084 | -0.047 | -6.346
-13.5 | -0.628 | 0.09377 | -0.045 | -6.698
-13 | -0.614 | 0.08874 | -0.045 | -6.918
-12.5 | -0.595 | 0.08363 | -0.042 | -7.119
-12 | -0.575 | 0.07912 | -0.043 | -7.261
-11.5 | -0.55 | 0.07389 | -0.045 | -7.45
-11 | -0.523 | 0.0694 | -0.046 | -7.535
-10.5 | -0.493 | 0.06486 | -0.049 | -7.598
-10 | -0.459 | 0.06126 | -0.051 | -7.499
-9.5 | -0.423 | 0.05723 | -0.053 | -7.397
-9 | -0.386 | 0.05256 | -0.059 | -7.345
-8.5 | -0.424 | 0.01109 | -0.105 | -38.23
-8 | -0.37 | 0.01069 | -0.106 | -34.562
-7.5 | -0.313 | 0.01044 | -0.107 | -30.036
-7 | -0.256 | 0.01009 | -0.108 | -25.392
-6.5 | -0.198 | 0.00986 | -0.109 | -20.091
-6 | -0.139 | 0.00956 | -0.11 | -14.54
-5.5 | -0.079 | 0.00939 | -0.111 | -8.441
-5 | -0.019 | 0.00918 | -0.112 | -2.063
-4.5 | 0.042 | 0.00905 | -0.112 | 4.616
-4 | 0.103 | 0.00886 | -0.113 | 11.608
-3.5 | 0.164 | 0.00874 | -0.114 | 18.783
-3 | 0.226 | 0.00685 | -0.115 | 32.933
-2.5 | 0.287 | 0.00694 | -0.116 | 41.386
-2 | 0.349 | 0.00704 | -0.117 | 49.587
-1.5 | 0.41 | 0.00714 | -0.118 | 57.44
-1 | 0.471 | 0.00727 | -0.118 | 64.836
-0.5 | 0.533 | 0.0074 | -0.119 | 72.022
0 | 0.594 | 0.00755 | -0.12 | 78.679
0.5 | 0.655 | 0.00772 | -0.121 | 84.876
1 | 0.716 | 0.00787 | -0.122 | 91.016
1.5 | 0.777 | 0.00805 | -0.123 | 96.556
2 | 0.838 | 0.00817 | -0.124 | 102.574
2.5 | 0.899 | 0.00838 | -0.124 | 107.324
3 | 0.96 | 0.00861 | -0.125 | 111.503
3.5 | 1.016 | 0.00885 | -0.126 | 114.837
4 | 1.075 | 0.00908 | -0.127 | 118.356
4.5 | 1.13 | 0.00889 | -0.127 | 127.071
5 | 1.184 | 0.00942 | -0.128 | 125.607
5.5 | 1.236 | 0.00966 | -0.128 | 127.919
6 | 1.287 | 0.00994 | -0.129 | 129.49
6.5 | 1.337 | 0.01026 | -0.129 | 130.3
7 | 1.377 | 0.0172 | -0.129 | 80.061
7.5 | 1.422 | 0.0189 | -0.13 | 75.213
8 | 1.464 | 0.02005 | -0.13 | 73.013
8.5 | 1.501 | 0.02109 | -0.131 | 71.166
9 | 1.533 | 0.02201 | -0.131 | 69.631
9.5 | 1.56 | 0.02314 | -0.131 | 67.418
10 | 1.583 | 0.02435 | -0.132 | 65.011
10.5 | 1.602 | 0.02532 | -0.132 | 63.24
11 | 1.615 | 0.02665 | -0.133 | 60.604
11.5 | 1.622 | 0.02802 | -0.133 | 57.886
12 | 1.619 | 0.02964 | -0.134 | 54.631
12.5 | 1.61 | 0.03116 | -0.134 | 51.67
13 | 1.594 | 0.03309 | -0.134 | 48.188
13.5 | 1.572 | 0.03519 | -0.134 | 44.674
14 | 1.537 | 0.03871 | -0.134 | 39.699
14.5 | 1.495 | 0.04299 | -0.132 | 34.768
15 | 1.452 | 0.04698 | -0.132 | 30.898
15.5 | 1.387 | 0.05702 | -0.128 | 24.322
16 | 1.214 | 0.11479 | -0.094 | 10.574
16.5 | 1.161 | 0.13027 | -0.081 | 8.911

## 34. Re 750k Mach 0.00 (2)
BIGFOIL.COM POLAR EXPORT
NACA64A615
NACA64A615 |  |  |  | Cl Max: | 1.4359 | at alpha= | 16.5 | deg
XFOIL ncrit=9 |  |  |  | L/D Max: | 127.474 | at alpha= | 6 | deg
Re: | 750000 |  |  | Cd Min: | 0.16965 | at alpha= | -19 | deg
Mach: | 0 |  |  | Cl=0 at alpha= | -5.1279 | deg
|  |  |  | @ Cl=0.1, Cd= | 0.0087319
|  |  |  | @ Cl=0.4, Cd= | 0.0069585
|  |  |  | @ Cl=0.6, Cd= | 0.0073256
alpha (deg) | Cl | Cd | Cm | Cl/Cd
-19 | -0.2422 | 0.16965 | -0.0506 | -1.4276
-18.5 | -0.2321 | 0.1634 | -0.0557 | -1.4204
-18 | -0.227 | 0.15707 | -0.061 | -1.4452
-17.5 | -0.2068 | 0.15213 | -0.0646 | -1.3594
-17 | -0.1891 | 0.14782 | -0.0688 | -1.2793
-16.5 | -0.1809 | 0.14275 | -0.073 | -1.2673
-16 | -0.1889 | 0.13731 | -0.0773 | -1.3757
-15.5 | -0.1768 | 0.13257 | -0.08 | -1.3336
-15 | -0.1588 | 0.12787 | -0.0836 | -1.2419
-14.5 | -0.3047 | 0.13631 | -0.0692 | -2.2353
-14 | -0.6618 | 0.04606 | -0.1209 | -14.3682
-13.5 | -0.6509 | 0.0387 | -0.1303 | -16.8191
-13 | -0.6407 | 0.03234 | -0.1378 | -19.8114
-12.5 | -0.6193 | 0.02751 | -0.1433 | -22.5118
-12 | -0.5732 | 0.02533 | -0.147 | -22.6293
-11.5 | -0.5292 | 0.02384 | -0.1485 | -22.198
-11 | -0.4806 | 0.02193 | -0.1505 | -21.9152
-10.5 | -0.4484 | 0.01939 | -0.1487 | -23.1253
-10 | -0.3977 | 0.01788 | -0.1498 | -22.2427
-9.5 | -0.363 | 0.01711 | -0.1467 | -21.2157
-9 | -0.3146 | 0.01605 | -0.1463 | -19.6012
-8.5 | -0.277 | 0.01505 | -0.1434 | -18.4053
-8 | -0.2387 | 0.01353 | -0.1409 | -17.6423
-7.5 | -0.1976 | 0.01265 | -0.1386 | -15.6206
-7 | -0.1569 | 0.01201 | -0.136 | -13.0641
-6.5 | -0.1103 | 0.01141 | -0.1345 | -9.667
-6 | -0.0743 | 0.01062 | -0.1307 | -6.9962
-5.5 | -0.0323 | 0.01011 | -0.1281 | -3.1949
-5 | 0.0111 | 0.0096 | -0.1257 | 1.1562
-4.5 | 0.0552 | 0.00916 | -0.1234 | 6.0262
-4 | 0.0994 | 0.00874 | -0.1212 | 11.373
-3.5 | 0.1402 | 0.00819 | -0.1184 | 17.1184
-3 | 0.1726 | 0.00722 | -0.1141 | 23.9058
-2.5 | 0.2132 | 0.00684 | -0.1111 | 31.1696
-2 | 0.2597 | 0.00681 | -0.1091 | 38.1351
-1.5 | 0.3071 | 0.00683 | -0.1073 | 44.9634
-1 | 0.3549 | 0.00689 | -0.1056 | 51.5094
-0.5 | 0.401 | 0.00696 | -0.1035 | 57.6149
0 | 0.4483 | 0.00707 | -0.1017 | 63.4088
0.5 | 0.4954 | 0.00712 | -0.0999 | 69.5787
1 | 0.5431 | 0.00719 | -0.0983 | 75.5355
1.5 | 0.5913 | 0.0073 | -0.0968 | 81
2 | 0.6389 | 0.00744 | -0.0952 | 85.8737
2.5 | 0.6842 | 0.00752 | -0.0931 | 90.984
3 | 0.7314 | 0.00766 | -0.0914 | 95.483
3.5 | 0.7782 | 0.00783 | -0.0898 | 99.387
4 | 0.8262 | 0.00801 | -0.0884 | 103.1461
4.5 | 0.8764 | 0.0082 | -0.0876 | 106.878
5 | 0.9314 | 0.00843 | -0.088 | 110.4864
5.5 | 0.9955 | 0.00864 | -0.0906 | 115.2199
6 | 1.1205 | 0.00879 | -0.1071 | 127.4744
6.5 | 1.1677 | 0.00941 | -0.106 | 124.0914
7 | 1.1972 | 0.0102 | -0.1014 | 117.3725
7.5 | 1.2027 | 0.01213 | -0.0931 | 99.1509
8 | 1.2081 | 0.01444 | -0.0856 | 83.6634
8.5 | 1.2179 | 0.01674 | -0.0794 | 72.7539
9 | 1.2334 | 0.01889 | -0.0744 | 65.2938
9.5 | 1.2515 | 0.02101 | -0.0701 | 59.5669
10 | 1.2729 | 0.02304 | -0.0665 | 55.2474
10.5 | 1.293 | 0.02526 | -0.063 | 51.1876
11 | 1.313 | 0.02758 | -0.0598 | 47.607
11.5 | 1.3308 | 0.03021 | -0.0567 | 44.0516
12 | 1.3504 | 0.03282 | -0.054 | 41.1456
12.5 | 1.3654 | 0.03596 | -0.0513 | 37.97
13 | 1.3807 | 0.03918 | -0.049 | 35.2399
13.5 | 1.3908 | 0.04304 | -0.0466 | 32.3141
14 | 1.404 | 0.04675 | -0.0448 | 30.0321
14.5 | 1.4158 | 0.05072 | -0.0432 | 27.914
15 | 1.4134 | 0.0563 | -0.0414 | 25.1048
15.5 | 1.423 | 0.06083 | -0.0404 | 23.3931
16 | 1.4301 | 0.06575 | -0.0397 | 21.7506
16.5 | 1.4359 | 0.07095 | -0.0393 | 20.2382
17 | 1.4345 | 0.0772 | -0.0391 | 18.5816
17.5 | 1.4227 | 0.08485 | -0.0393 | 16.7672
18 | 1.4242 | 0.09112 | -0.04 | 15.6299
18.5 | 1.4228 | 0.09797 | -0.0411 | 14.5228
19 | 1.4167 | 0.10557 | -0.0428 | 13.4195
19.5 | 1.4116 | 0.11327 | -0.0449 | 12.4623
20 | 1.4022 | 0.12181 | -0.0478 | 11.5114

## 35. Re 750k Mach 0.10 (1)
BIGFOIL.COM POLAR EXPORT
NACA64A615
NACA64A615 |  |  |  | Cl Max: | 1.616 | at alpha= | 11.5 | deg
JavaFoil+Calcfoil stall+Eppler ext transition |  |  |  | L/D Max: | 131.751 | at alpha= | 4.5 | deg
Re: | 750000 |  |  | Cd Min: | 0.00686 | at alpha= | -3 | deg
Mach: | 0.1 |  |  | Cl=0 at alpha= | -4.8443 | deg
|  |  |  | @ Cl=0.1, Cd= | 0.0089174
|  |  |  | @ Cl=0.4, Cd= | 0.0071384
|  |  |  | @ Cl=0.6, Cd= | 0.0075784
alpha (deg) | Cl | Cd | Cm | Cl/Cd
-20 | -0.523 | 0.20113 | -0.037 | -2.601
-19.5 | -0.54 | 0.19161 | -0.038 | -2.819
-19 | -0.557 | 0.18311 | -0.039 | -3.04
-18.5 | -0.572 | 0.17013 | -0.04 | -3.363
-18 | -0.587 | 0.16514 | -0.041 | -3.553
-17.5 | -0.6 | 0.15385 | -0.041 | -3.899
-17 | -0.611 | 0.14629 | -0.042 | -4.178
-16.5 | -0.621 | 0.13932 | -0.043 | -4.456
-16 | -0.628 | 0.13024 | -0.044 | -4.822
-15.5 | -0.633 | 0.12255 | -0.045 | -5.163
-15 | -0.634 | 0.11537 | -0.045 | -5.499
-14.5 | -0.633 | 0.1067 | -0.046 | -5.935
-14 | -0.628 | 0.10181 | -0.047 | -6.173
-13.5 | -0.619 | 0.09542 | -0.045 | -6.491
-13 | -0.607 | 0.08969 | -0.046 | -6.77
-12.5 | -0.591 | 0.08334 | -0.043 | -7.087
-12 | -0.571 | 0.07919 | -0.044 | -7.215
-11.5 | -0.548 | 0.07436 | -0.044 | -7.371
-11 | -0.522 | 0.07008 | -0.045 | -7.442
-10.5 | -0.492 | 0.06535 | -0.049 | -7.535
-10 | -0.459 | 0.06186 | -0.05 | -7.426
-9.5 | -0.424 | 0.05776 | -0.052 | -7.334
-9 | -0.387 | 0.05321 | -0.058 | -7.265
-8.5 | -0.425 | 0.01117 | -0.106 | -38.068
-8 | -0.371 | 0.01076 | -0.107 | -34.475
-7.5 | -0.315 | 0.01045 | -0.108 | -30.103
-7 | -0.257 | 0.01016 | -0.108 | -25.325
-6.5 | -0.199 | 0.00989 | -0.109 | -20.111
-6 | -0.14 | 0.00963 | -0.11 | -14.493
-5.5 | -0.08 | 0.00946 | -0.111 | -8.412
-5 | -0.019 | 0.00926 | -0.112 | -2.056
-4.5 | 0.042 | 0.00906 | -0.113 | 4.633
-4 | 0.103 | 0.00891 | -0.114 | 11.598
-3.5 | 0.165 | 0.00875 | -0.115 | 18.855
-3 | 0.227 | 0.00686 | -0.116 | 33.03
-2.5 | 0.288 | 0.00695 | -0.116 | 41.534
-2 | 0.351 | 0.00705 | -0.117 | 49.752
-1.5 | 0.412 | 0.00716 | -0.118 | 57.599
-1 | 0.474 | 0.00729 | -0.119 | 65.001
-0.5 | 0.535 | 0.00742 | -0.12 | 72.133
0 | 0.597 | 0.00757 | -0.121 | 78.853
0.5 | 0.658 | 0.00774 | -0.122 | 85.057
1 | 0.72 | 0.00789 | -0.122 | 91.188
1.5 | 0.781 | 0.00807 | -0.123 | 96.825
2 | 0.842 | 0.00824 | -0.124 | 102.272
2.5 | 0.904 | 0.00841 | -0.125 | 107.435
3 | 0.965 | 0.00865 | -0.126 | 111.54
3.5 | 1.021 | 0.00889 | -0.127 | 114.836
4 | 1.08 | 0.00913 | -0.127 | 118.33
4.5 | 1.135 | 0.00861 | -0.128 | 131.751
5 | 1.189 | 0.00948 | -0.128 | 125.368
5.5 | 1.241 | 0.00973 | -0.129 | 127.63
6 | 1.293 | 0.01 | -0.129 | 129.267
6.5 | 1.343 | 0.01034 | -0.13 | 129.903
7 | 1.383 | 0.0174 | -0.13 | 79.488
7.5 | 1.427 | 0.0191 | -0.13 | 74.716
8 | 1.469 | 0.02025 | -0.131 | 72.529
8.5 | 1.505 | 0.02132 | -0.131 | 70.594
9 | 1.536 | 0.02233 | -0.132 | 68.794
9.5 | 1.562 | 0.02344 | -0.132 | 66.644
10 | 1.584 | 0.02468 | -0.132 | 64.163
10.5 | 1.601 | 0.02569 | -0.133 | 62.31
11 | 1.612 | 0.02712 | -0.133 | 59.448
11.5 | 1.616 | 0.02861 | -0.134 | 56.48
12 | 1.61 | 0.03009 | -0.134 | 53.508
12.5 | 1.597 | 0.03197 | -0.134 | 49.95
13 | 1.576 | 0.03392 | -0.135 | 46.482
13.5 | 1.547 | 0.03648 | -0.135 | 42.411
14 | 1.504 | 0.04028 | -0.133 | 37.349
14.5 | 1.448 | 0.04677 | -0.131 | 30.96
15 | 1.392 | 0.05363 | -0.129 | 25.959
15.5 | 1.196 | 0.11778 | -0.084 | 10.155
16 | 1.15 | 0.12799 | -0.076 | 8.986
16.5 | 1.112 | 0.1345 | -0.078 | 8.264

## 36. Re 750k Mach 0.10 (2)
BIGFOIL.COM POLAR EXPORT
NACA64A615
NACA64A615 |  |  |  | Cl Max: | 1.4265 | at alpha= | 16.5 | deg
XFOIL ncrit=9 |  |  |  | L/D Max: | 126.565 | at alpha= | 6 | deg
Re: | 750000 |  |  | Cd Min: | 0.19165 | at alpha= | -18 | deg
Mach: | 0.1 |  |  | Cl=0 at alpha= | -5.1224 | deg
|  |  |  | @ Cl=0.1, Cd= | 0.0087685
|  |  |  | @ Cl=0.4, Cd= | 0.0069777
|  |  |  | @ Cl=0.6, Cd= | 0.007349
alpha (deg) | Cl | Cd | Cm | Cl/Cd
-18 | -0.388 | 0.19165 | -0.0408 | -2.0245
-17.5 | -0.3849 | 0.18363 | -0.0438 | -2.0961
-17 | -0.3897 | 0.17741 | -0.0436 | -2.1966
-16.5 | -0.3741 | 0.17205 | -0.045 | -2.1744
-16 | -0.3474 | 0.16507 | -0.0511 | -2.1046
-15.5 | -0.3264 | 0.1568 | -0.057 | -2.0816
-15 | -0.3221 | 0.14362 | -0.0657 | -2.2427
-14.5 | -0.3004 | 0.13686 | -0.0699 | -2.1949
-14 | -0.3054 | 0.12167 | -0.0784 | -2.5101
-13.5 | -0.6052 | 0.04612 | -0.1248 | -13.1223
-13 | -0.6193 | 0.03556 | -0.1365 | -17.4156
-12.5 | -0.6062 | 0.02924 | -0.1442 | -20.7319
-12 | -0.5693 | 0.02645 | -0.148 | -21.5236
-11.5 | -0.5224 | 0.02484 | -0.1506 | -21.0306
-11 | -0.4787 | 0.02257 | -0.1521 | -21.2096
-10.5 | -0.4459 | 0.02032 | -0.1505 | -21.9439
-10 | -0.3971 | 0.01826 | -0.1515 | -21.747
-9.5 | -0.3632 | 0.01742 | -0.1482 | -20.8496
-9 | -0.3159 | 0.01634 | -0.1475 | -19.3329
-8.5 | -0.2774 | 0.01524 | -0.1447 | -18.2021
-8 | -0.2386 | 0.01376 | -0.1422 | -17.3401
-7.5 | -0.197 | 0.01277 | -0.1399 | -15.4268
-7 | -0.1572 | 0.01211 | -0.137 | -12.981
-6.5 | -0.1117 | 0.0115 | -0.1352 | -9.713
-6 | -0.0737 | 0.0107 | -0.1318 | -6.8879
-5.5 | -0.0327 | 0.01016 | -0.1289 | -3.2185
-5 | 0.0106 | 0.00965 | -0.1263 | 1.0984
-4.5 | 0.0547 | 0.0092 | -0.124 | 5.9457
-4 | 0.0991 | 0.00878 | -0.1217 | 11.287
-3.5 | 0.1405 | 0.00825 | -0.1189 | 17.0303
-3 | 0.1735 | 0.0073 | -0.1147 | 23.7671
-2.5 | 0.2135 | 0.00687 | -0.1115 | 31.0771
-2 | 0.2603 | 0.00684 | -0.1095 | 38.0556
-1.5 | 0.3075 | 0.00686 | -0.1076 | 44.8251
-1 | 0.3553 | 0.00691 | -0.1058 | 51.4182
-0.5 | 0.4015 | 0.00698 | -0.1036 | 57.5215
0 | 0.4488 | 0.00708 | -0.1018 | 63.3898
0.5 | 0.4967 | 0.00716 | -0.1001 | 69.3715
1 | 0.5442 | 0.00722 | -0.0983 | 75.374
1.5 | 0.5923 | 0.00733 | -0.0967 | 80.8049
2.5 | 0.6857 | 0.00756 | -0.093 | 90.7011
3 | 0.7333 | 0.00769 | -0.0914 | 95.3576
3.5 | 0.7808 | 0.00787 | -0.0897 | 99.2122
4.5 | 0.8799 | 0.00827 | -0.0876 | 106.3966
5 | 0.9351 | 0.0085 | -0.088 | 110.0118
6 | 1.1201 | 0.00885 | -0.1058 | 126.565
6.5 | 1.1715 | 0.00949 | -0.1057 | 123.4457
7 | 1.2 | 0.01033 | -0.1008 | 116.1665
7.5 | 1.204 | 0.01236 | -0.0923 | 97.411
8 | 1.209 | 0.01473 | -0.0847 | 82.0774
8.5 | 1.2185 | 0.01709 | -0.0785 | 71.299
9 | 1.2331 | 0.01933 | -0.0734 | 63.792
9.5 | 1.2518 | 0.02147 | -0.0691 | 58.3046
10 | 1.2721 | 0.02362 | -0.0654 | 53.8569
10.5 | 1.293 | 0.02585 | -0.062 | 50.0193
11 | 1.3124 | 0.0283 | -0.0587 | 46.3746
11.5 | 1.3301 | 0.03101 | -0.0556 | 42.8926
12 | 1.3475 | 0.03389 | -0.0529 | 39.761
12.5 | 1.3633 | 0.03706 | -0.0502 | 36.7863
13 | 1.3766 | 0.04057 | -0.0478 | 33.9315
13.5 | 1.3875 | 0.04446 | -0.0456 | 31.2078
14 | 1.3996 | 0.04837 | -0.0438 | 28.9353
14.5 | 1.4097 | 0.05263 | -0.0422 | 26.7851
15 | 1.4086 | 0.0582 | -0.0406 | 24.2027
15.5 | 1.4164 | 0.06304 | -0.0396 | 22.4683
16 | 1.422 | 0.06826 | -0.0389 | 20.8321
16.5 | 1.4265 | 0.07375 | -0.0387 | 19.3424
17 | 1.4216 | 0.08056 | -0.0387 | 17.6465
17.5 | 1.4137 | 0.08788 | -0.039 | 16.0867
18 | 1.4131 | 0.0946 | -0.0399 | 14.9376
18.5 | 1.4093 | 0.10192 | -0.0413 | 13.8275
19 | 1.4021 | 0.10986 | -0.0432 | 12.7626
19.5 | 1.3958 | 0.11798 | -0.0458 | 11.8308
20 | 1.3848 | 0.12692 | -0.049 | 10.9108

## 37. Re 750k Mach 0.25 (1)
BIGFOIL.COM POLAR EXPORT
NACA64A615
NACA64A615 |  |  |  | Cl Max: | 1.583 | at alpha= | 10.5 | deg
JavaFoil+Calcfoil stall+Eppler ext transition |  |  |  | L/D Max: | 127.921 | at alpha= | 6.5 | deg
Re: | 750000 |  |  | Cd Min: | 0.00697 | at alpha= | -3 | deg
Mach: | 0.25 |  |  | Cl=0 at alpha= | -4.8413 | deg
|  |  |  | @ Cl=0.1, Cd= | 0.0090652
|  |  |  | @ Cl=0.4, Cd= | 0.0072312
|  |  |  | @ Cl=0.6, Cd= | 0.007707
alpha (deg) | Cl | Cd | Cm | Cl/Cd
-18 | -0.243 | 0.21342 | -0.039 | -1.139
-17.5 | -0.297 | 0.19392 | -0.039 | -1.532
-17 | -0.344 | 0.1802 | -0.039 | -1.911
-16.5 | -0.387 | 0.16749 | -0.04 | -2.311
-16 | -0.425 | 0.14969 | -0.041 | -2.841
-15.5 | -0.459 | 0.14463 | -0.041 | -3.174
-15 | -0.488 | 0.13138 | -0.043 | -3.716
-14.5 | -0.512 | 0.12394 | -0.044 | -4.13
-14 | -0.53 | 0.1121 | -0.045 | -4.728
-13.5 | -0.542 | 0.10358 | -0.046 | -5.236
-13 | -0.549 | 0.09591 | -0.048 | -5.721
-12.5 | -0.548 | 0.08877 | -0.046 | -6.168
-12 | -0.54 | 0.0835 | -0.044 | -6.472
-11.5 | -0.528 | 0.07702 | -0.044 | -6.85
-11 | -0.509 | 0.07263 | -0.045 | -7.013
-10.5 | -0.486 | 0.06794 | -0.046 | -7.15
-10 | -0.458 | 0.06364 | -0.049 | -7.195
-9.5 | -0.425 | 0.05944 | -0.051 | -7.152
-9 | -0.389 | 0.05572 | -0.052 | -6.974
-8.5 | -0.349 | 0.0515 | -0.057 | -6.778
-8 | -0.378 | 0.01121 | -0.11 | -33.683
-7.5 | -0.321 | 0.01078 | -0.111 | -29.8
-7 | -0.263 | 0.01041 | -0.111 | -25.258
-6.5 | -0.204 | 0.01008 | -0.112 | -20.196
-6 | -0.143 | 0.00981 | -0.113 | -14.578
-5.5 | -0.082 | 0.00964 | -0.114 | -8.472
-5 | -0.02 | 0.00944 | -0.115 | -2.071
-4.5 | 0.043 | 0.00921 | -0.116 | 4.677
-4 | 0.106 | 0.00905 | -0.117 | 11.72
-3.5 | 0.169 | 0.00886 | -0.118 | 19.119
-3 | 0.233 | 0.00697 | -0.119 | 33.42
-2.5 | 0.296 | 0.00706 | -0.12 | 41.962
-2 | 0.36 | 0.00715 | -0.121 | 50.407
-1.5 | 0.424 | 0.00728 | -0.121 | 58.188
-1 | 0.487 | 0.00743 | -0.122 | 65.498
-0.5 | 0.55 | 0.00758 | -0.123 | 72.624
0 | 0.613 | 0.00774 | -0.124 | 79.282
0.5 | 0.677 | 0.00788 | -0.125 | 85.815
1 | 0.74 | 0.00808 | -0.126 | 91.56
1.5 | 0.803 | 0.00826 | -0.127 | 97.214
2 | 0.866 | 0.00842 | -0.128 | 102.787
2.5 | 0.928 | 0.00866 | -0.128 | 107.186
3 | 0.991 | 0.00893 | -0.129 | 111.029
3.5 | 1.047 | 0.00877 | -0.13 | 119.274
4 | 1.104 | 0.00928 | -0.13 | 119.005
4.5 | 1.161 | 0.00953 | -0.131 | 121.826
5 | 1.217 | 0.00979 | -0.131 | 124.288
5.5 | 1.271 | 0.01007 | -0.132 | 126.162
6 | 1.324 | 0.01039 | -0.133 | 127.396
6.5 | 1.374 | 0.01074 | -0.133 | 127.921
7 | 1.412 | 0.01893 | -0.133 | 74.574
7.5 | 1.455 | 0.02038 | -0.133 | 71.384
8 | 1.494 | 0.02151 | -0.134 | 69.451
8.5 | 1.524 | 0.02274 | -0.134 | 67.047
9 | 1.549 | 0.02398 | -0.135 | 64.603
9.5 | 1.568 | 0.02518 | -0.135 | 62.283
10 | 1.58 | 0.02662 | -0.136 | 59.337
10.5 | 1.583 | 0.02822 | -0.136 | 56.097
11 | 1.578 | 0.02962 | -0.137 | 53.279
11.5 | 1.56 | 0.03158 | -0.137 | 49.41
12 | 1.526 | 0.03389 | -0.137 | 45.033
12.5 | 1.476 | 0.03677 | -0.137 | 40.149
13 | 1.396 | 0.04287 | -0.134 | 32.572
13.5 | 1.153 | 0.10183 | -0.079 | 11.321
14 | 1.086 | 0.11082 | -0.072 | 9.801
14.5 | 1.016 | 0.11981 | -0.067 | 8.476
15 | 0.938 | 0.13185 | -0.06 | 7.116
15.5 | 0.857 | 0.14207 | -0.056 | 6.035

## 38. Re 750k Mach 0.25 (2)
BIGFOIL.COM POLAR EXPORT
NACA64A615
NACA64A615 |  |  |  | Cl Max: | 1.376 | at alpha= | 15.5 | deg
XFOIL ncrit=9 |  |  |  | L/D Max: | 120.162 | at alpha= | 6 | deg
Re: | 750000 |  |  | Cd Min: | 0.18179 | at alpha= | -17 | deg
Mach: | 0.25 |  |  | Cl=0 at alpha= | -5.1383 | deg
|  |  |  | @ Cl=0.1, Cd= | 0.009027
|  |  |  | @ Cl=0.4, Cd= | 0.0071299
|  |  |  | @ Cl=0.6, Cd= | 0.0075161
alpha (deg) | Cl | Cd | Cm | Cl/Cd
-17 | -0.3872 | 0.18179 | -0.0437 | -2.1299
-16.5 | -0.3594 | 0.17441 | -0.0488 | -2.0607
-16 | -0.3325 | 0.16702 | -0.0549 | -1.9908
-15.5 | -0.3143 | 0.15756 | -0.0618 | -1.9948
-14.5 | -0.2783 | 0.13962 | -0.0741 | -1.9933
-14 | -0.2569 | 0.1326 | -0.0792 | -1.9374
-13.5 | -0.2538 | 0.12004 | -0.088 | -2.1143
-13 | -0.2452 | 0.10918 | -0.0946 | -2.2458
-12.5 | -0.2348 | 0.10038 | -0.1005 | -2.3391
-12 | -0.4577 | 0.04256 | -0.1419 | -10.7542
-11.5 | -0.4406 | 0.03721 | -0.149 | -11.8409
-11 | -0.4358 | 0.03 | -0.1578 | -14.5267
-10.5 | -0.4124 | 0.02504 | -0.1617 | -16.4696
-10 | -0.3861 | 0.02114 | -0.161 | -18.264
-9.5 | -0.358 | 0.01951 | -0.1571 | -18.3496
-9 | -0.3179 | 0.01817 | -0.1549 | -17.4959
-8.5 | -0.2766 | 0.01656 | -0.1524 | -16.7029
-8 | -0.2358 | 0.01545 | -0.1494 | -15.2621
-7.5 | -0.1955 | 0.01357 | -0.1469 | -14.4068
-7 | -0.1568 | 0.01271 | -0.1432 | -12.3367
-6.5 | -0.1152 | 0.012 | -0.14 | -9.6
-6 | -0.0708 | 0.01135 | -0.1373 | -6.2379
-5.5 | -0.0319 | 0.01045 | -0.1336 | -3.0526
-5 | 0.0122 | 0.01001 | -0.1307 | 1.2188
-4.5 | 0.0553 | 0.00948 | -0.1277 | 5.8333
-4 | 0.0997 | 0.00903 | -0.1249 | 11.041
-3.5 | 0.1435 | 0.00859 | -0.1221 | 16.7055
-3 | 0.1794 | 0.00779 | -0.118 | 23.0295
-2.5 | 0.2133 | 0.00701 | -0.1134 | 30.428
-2 | 0.2606 | 0.00696 | -0.1111 | 37.4425
-1.5 | 0.3093 | 0.00699 | -0.109 | 44.2489
-1 | 0.3581 | 0.00705 | -0.1071 | 50.7943
-0.5 | 0.4053 | 0.00714 | -0.1047 | 56.7647
0 | 0.452 | 0.00721 | -0.1023 | 62.6907
0.5 | 0.5006 | 0.00729 | -0.1003 | 68.6694
1 | 0.5494 | 0.00741 | -0.0985 | 74.143
1.5 | 0.5968 | 0.00751 | -0.0963 | 79.4674
2 | 0.6443 | 0.0076 | -0.0942 | 84.7763
2.5 | 0.6953 | 0.00776 | -0.0929 | 89.6005
3 | 0.7458 | 0.00793 | -0.0915 | 94.0479
3.5 | 0.7957 | 0.0081 | -0.0899 | 98.2346
4 | 0.8479 | 0.00831 | -0.089 | 102.0337
4.5 | 0.901 | 0.00855 | -0.0882 | 105.3801
5 | 0.9563 | 0.0088 | -0.0881 | 108.6705
5.5 | 1.0203 | 0.00909 | -0.09 | 112.2442
6 | 1.1151 | 0.00928 | -0.0988 | 120.1616
6.5 | 1.1898 | 0.01002 | -0.1032 | 118.7425
7 | 1.214 | 0.01116 | -0.0974 | 108.7814
7.5 | 1.2117 | 0.01369 | -0.088 | 88.5099
8 | 1.2129 | 0.01645 | -0.08 | 73.7325
8.5 | 1.22 | 0.01919 | -0.0736 | 63.5748
9 | 1.2326 | 0.02182 | -0.0683 | 56.4895
10 | 1.2705 | 0.02684 | -0.0603 | 47.3361
10.5 | 1.2877 | 0.02974 | -0.0567 | 43.2986
11 | 1.3052 | 0.03278 | -0.0535 | 39.817
11.5 | 1.3227 | 0.03599 | -0.0506 | 36.7519
12 | 1.3357 | 0.03972 | -0.0477 | 33.6279
12.5 | 1.3495 | 0.04357 | -0.0452 | 30.9731
13 | 1.3528 | 0.04853 | -0.0426 | 27.8755
13.5 | 1.3662 | 0.05275 | -0.0409 | 25.8995
14 | 1.3719 | 0.05787 | -0.0392 | 23.7066
14.5 | 1.3704 | 0.06393 | -0.0378 | 21.4359
15 | 1.3748 | 0.06957 | -0.0369 | 19.7614
15.5 | 1.376 | 0.07576 | -0.0363 | 18.1626
16 | 1.376 | 0.08233 | -0.0363 | 16.7132
16.5 | 1.3697 | 0.08984 | -0.0368 | 15.246
17 | 1.3564 | 0.09844 | -0.0378 | 13.779
17.5 | 1.3518 | 0.10639 | -0.0395 | 12.7061
18 | 1.3416 | 0.11536 | -0.0421 | 11.6297
18.5 | 1.3273 | 0.1253 | -0.0457 | 10.593
19 | 1.3122 | 0.13573 | -0.0502 | 9.6677
19.5 | 1.2978 | 0.14653 | -0.0557 | 8.8569
20 | 1.2781 | 0.15861 | -0.0625 | 8.0581

## 39. Re 750k Mach 0.50 (1)
BIGFOIL.COM POLAR EXPORT
NACA64A615
NACA64A615 |  |  |  | Cl Max: | 1.519 | at alpha= | 7.5 | deg
JavaFoil+Calcfoil stall+Eppler ext transition |  |  |  | L/D Max: | 118.533 | at alpha= | 5 | deg
Re: | 750000 |  |  | Cd Min: | 0.00752 | at alpha= | -2.5 | deg
Mach: | 0.5 |  |  | Cl=0 at alpha= | -4.8429 | deg
|  |  |  | @ Cl=0.1, Cd= | 0.0097643
|  |  |  | @ Cl=0.4, Cd= | 0.0076733
|  |  |  | @ Cl=0.6, Cd= | 0.0082256
alpha (deg) | Cl | Cd | Cm | Cl/Cd
-20 | -0.851 | 0.21166 | -0.055 | -4.022
-19.5 | -0.824 | 0.2015 | -0.056 | -4.09
-19 | -0.796 | 0.19678 | -0.055 | -4.044
-18.5 | -0.767 | 0.18844 | -0.054 | -4.07
-18 | -0.739 | 0.1861 | -0.054 | -3.972
-17.5 | -0.712 | 0.18069 | -0.054 | -3.938
-17 | -0.684 | 0.17685 | -0.055 | -3.868
-16.5 | -0.656 | 0.17256 | -0.056 | -3.804
-16 | -0.628 | 0.16131 | -0.054 | -3.891
-15.5 | -0.599 | 0.15283 | -0.053 | -3.922
-15 | -0.572 | 0.1475 | -0.054 | -3.875
-14.5 | -0.544 | 0.1424 | -0.054 | -3.819
-14 | -0.516 | 0.13838 | -0.055 | -3.728
-13.5 | -0.488 | 0.13651 | -0.055 | -3.574
-13 | -0.459 | 0.12951 | -0.052 | -3.544
-12.5 | -0.431 | 0.12232 | -0.052 | -3.524
-12 | -0.403 | 0.11739 | -0.053 | -3.434
-11.5 | -0.375 | 0.1155 | -0.053 | -3.248
-11 | -0.347 | 0.11313 | -0.054 | -3.068
-10.5 | -0.318 | 0.10622 | -0.048 | -2.997
-10 | -0.29 | 0.09929 | -0.049 | -2.924
-9.5 | -0.262 | 0.09382 | -0.05 | -2.795
-9 | -0.234 | 0.09018 | -0.05 | -2.597
-8.5 | -0.316 | 0.06342 | -0.049 | -4.984
-8 | -0.303 | 0.05604 | -0.051 | -5.402
-7.5 | -0.268 | 0.05106 | -0.053 | -5.253
-7 | -0.225 | 0.0469 | -0.056 | -4.805
-6.5 | -0.179 | 0.0414 | -0.073 | -4.331
-6 | -0.156 | 0.0109 | -0.127 | -14.351
-5.5 | -0.09 | 0.01047 | -0.128 | -8.594
-5 | -0.022 | 0.01021 | -0.129 | -2.119
-4.5 | 0.048 | 0.00995 | -0.13 | 4.812
-4 | 0.118 | 0.0097 | -0.131 | 12.178
-3.5 | 0.189 | 0.00952 | -0.132 | 19.847
-3 | 0.26 | 0.00928 | -0.133 | 28.015
-2.5 | 0.331 | 0.00752 | -0.134 | 44.019
-2 | 0.403 | 0.00768 | -0.135 | 52.485
-1.5 | 0.474 | 0.00785 | -0.136 | 60.362
-1 | 0.544 | 0.00806 | -0.137 | 67.545
-0.5 | 0.615 | 0.00827 | -0.138 | 74.346
0 | 0.686 | 0.00851 | -0.139 | 80.564
0.5 | 0.756 | 0.00873 | -0.14 | 86.688
1 | 0.824 | 0.00841 | -0.14 | 98.074
1.5 | 0.891 | 0.00915 | -0.141 | 97.312
2 | 0.959 | 0.00943 | -0.141 | 101.723
2.5 | 1.028 | 0.00968 | -0.142 | 106.134
3 | 1.096 | 0.00998 | -0.143 | 109.817
3.5 | 1.156 | 0.01028 | -0.144 | 112.43
4 | 1.221 | 0.01062 | -0.144 | 114.997
4.5 | 1.284 | 0.01096 | -0.145 | 117.125
5 | 1.344 | 0.01134 | -0.146 | 118.533
5.5 | 1.399 | 0.01182 | -0.147 | 118.42
6 | 1.449 | 0.0123 | -0.147 | 117.744
6.5 | 1.476 | 0.02307 | -0.147 | 63.996
7 | 1.506 | 0.02511 | -0.147 | 59.976
7.5 | 1.519 | 0.02715 | -0.148 | 55.956
8 | 1.503 | 0.02954 | -0.148 | 50.873
8.5 | 1.398 | 0.03187 | -0.149 | 43.855
9 | 0.768 | 0.08887 | -0.057 | 8.646
9.5 | 0.795 | 0.09077 | -0.056 | 8.761
10 | 0.823 | 0.09752 | -0.062 | 8.439
10.5 | 0.85 | 0.1068 | -0.062 | 7.957
11 | 0.877 | 0.10947 | -0.067 | 8.015
11.5 | 0.905 | 0.11787 | -0.07 | 7.676
12 | 0.931 | 0.12136 | -0.071 | 7.675
12.5 | 0.96 | 0.13331 | -0.077 | 7.2

## 40. Re 750k Mach 0.50 (2)
BIGFOIL.COM POLAR EXPORT
NACA64A615
NACA64A615 |  |  |  | Cl Max: | 1.2731 | at alpha= | 11.5 | deg
XFOIL ncrit=9 |  |  |  | L/D Max: | 100.351 | at alpha= | 5.5 | deg
Re: | 750000 |  |  | Cd Min: | 0.2359 | at alpha= | -20 | deg
Mach: | 0.5 |  |  | Cl=0 at alpha= | -5.1204 | deg
|  |  |  | @ Cl=0.1, Cd= | 0.010155
|  |  |  | @ Cl=0.4, Cd= | 0.0077229
|  |  |  | @ Cl=0.6, Cd= | 0.0083202
alpha (deg) | Cl | Cd | Cm | Cl/Cd
-20 | -0.4517 | 0.2359 | -0.0368 | -1.9148
-19.5 | -0.4357 | 0.22836 | -0.0406 | -1.908
-19 | -0.4179 | 0.22213 | -0.0422 | -1.8813
-18.5 | -0.4052 | 0.21696 | -0.0432 | -1.8676
-18 | -0.401 | 0.21193 | -0.0423 | -1.8921
-17.5 | -0.3716 | 0.20129 | -0.0517 | -1.8461
-17 | -0.3463 | 0.1912 | -0.0596 | -1.8112
-16.5 | -0.3127 | 0.18375 | -0.0649 | -1.7018
-16 | -0.2818 | 0.17522 | -0.0724 | -1.6083
-15.5 | -0.2615 | 0.1649 | -0.081 | -1.5858
-15 | -0.239 | 0.15557 | -0.0879 | -1.5363
-14.5 | -0.2054 | 0.1488 | -0.0924 | -1.3804
-14 | -0.179 | 0.14073 | -0.0989 | -1.2719
-13.5 | -0.1704 | 0.12959 | -0.1071 | -1.3149
-13 | -0.1403 | 0.12283 | -0.1115 | -1.1422
-12.5 | -0.1203 | 0.11364 | -0.1204 | -1.0586
-12 | -0.1092 | 0.10447 | -0.124 | -1.0453
-11.5 | -0.0852 | 0.09765 | -0.13 | -0.8725
-11 | -0.0765 | 0.08925 | -0.1348 | -0.85714
-10.5 | -0.0722 | 0.07933 | -0.1418 | -0.91012
-10 | -0.0757 | 0.06985 | -0.1477 | -1.0838
-9.5 | -0.0867 | 0.05756 | -0.1577 | -1.5063
-9 | -0.1207 | 0.03964 | -0.1775 | -3.0449
-8.5 | -0.142 | 0.02969 | -0.1876 | -4.7828
-8 | -0.1522 | 0.02366 | -0.1877 | -6.4328
-7.5 | -0.1592 | 0.0199 | -0.1796 | -8
-7 | -0.1402 | 0.01735 | -0.1723 | -8.0807
-6.5 | -0.1082 | 0.01538 | -0.1659 | -7.0351
-6 | -0.0692 | 0.01383 | -0.1602 | -5.0036
-5.5 | -0.0287 | 0.01257 | -0.1546 | -2.2832
-5 | 0.0091 | 0.01143 | -0.1486 | 0.79615
-4 | 0.0985 | 0.01017 | -0.139 | 9.6853
-3.5 | 0.1451 | 0.00972 | -0.1345 | 14.928
-3 | 0.1913 | 0.00932 | -0.1302 | 20.5258
-2.5 | 0.2294 | 0.00863 | -0.1246 | 26.5817
-2 | 0.2571 | 0.00761 | -0.1172 | 33.7845
-1.5 | 0.3039 | 0.00757 | -0.1129 | 40.1453
-1 | 0.3526 | 0.00763 | -0.109 | 46.2123
-0.5 | 0.4036 | 0.00773 | -0.1056 | 52.2122
0 | 0.4517 | 0.00785 | -0.1017 | 57.5414
0.5 | 0.5055 | 0.00801 | -0.0991 | 63.1086
1 | 0.5633 | 0.00821 | -0.0974 | 68.6114
1.5 | 0.6199 | 0.00838 | -0.0956 | 73.9737
2 | 0.6795 | 0.00861 | -0.0943 | 78.9199
2.5 | 0.7411 | 0.00885 | -0.0935 | 83.7401
3 | 0.8024 | 0.00912 | -0.0925 | 87.9825
3.5 | 0.8651 | 0.00942 | -0.0918 | 91.8365
4 | 0.9276 | 0.00973 | -0.091 | 95.334
4.5 | 0.9914 | 0.01009 | -0.0905 | 98.2557
5 | 1.0534 | 0.01053 | -0.0896 | 100.038
5.5 | 1.1149 | 0.01111 | -0.0887 | 100.351
6 | 1.1833 | 0.01182 | -0.0893 | 100.11
6.5 | 1.2642 | 0.01333 | -0.0934 | 94.8387
7 | 1.2561 | 0.01664 | -0.0829 | 75.4868
7.5 | 1.2384 | 0.02105 | -0.0729 | 58.8314
8 | 1.2257 | 0.0259 | -0.0651 | 47.3243
9 | 1.2306 | 0.03516 | -0.0545 | 35
9.5 | 1.2425 | 0.03962 | -0.0506 | 31.3604
10 | 1.2548 | 0.04428 | -0.047 | 28.3379
10.5 | 1.2641 | 0.04942 | -0.0438 | 25.5787
11 | 1.2679 | 0.05525 | -0.0409 | 22.9484
11.5 | 1.2731 | 0.06123 | -0.0384 | 20.7921
12 | 1.2731 | 0.0679 | -0.0363 | 18.7496
12.5 | 1.2719 | 0.07489 | -0.0345 | 16.9836
13 | 1.2676 | 0.08254 | -0.0334 | 15.3574
13.5 | 1.2582 | 0.09116 | -0.0336 | 13.8021
14 | 1.2368 | 0.10166 | -0.0351 | 12.166
14.5 | 1.2121 | 0.11334 | -0.0387 | 10.6944
15 | 1.184 | 0.12638 | -0.0445 | 9.3686
15.5 | 1.154 | 0.14069 | -0.0522 | 8.2024
16 | 1.1268 | 0.15569 | -0.0614 | 7.2375
16.5 | 1.1022 | 0.17131 | -0.0714 | 6.434

## 41. Re 1M Mach 0.00 (1)
BIGFOIL.COM POLAR EXPORT
NACA64A615
NACA64A615 |  |  |  | Cl Max: | 1.624 | at alpha= | 11.5 | deg
JavaFoil+Calcfoil stall+Eppler ext transition |  |  |  | L/D Max: | 140.045 | at alpha= | 6.5 | deg
Re: | 1000000 |  |  | Cd Min: | 0.00648 | at alpha= | -3 | deg
Mach: | 0 |  |  | Cl=0 at alpha= | -4.8443 | deg
|  |  |  | @ Cl=0.1, Cd= | 0.0084288
|  |  |  | @ Cl=0.4, Cd= | 0.0067536
|  |  |  | @ Cl=0.6, Cd= | 0.0071428
alpha (deg) | Cl | Cd | Cm | Cl/Cd
-20 | -0.571 | 0.18946 | -0.04 | -3.014
-19.5 | -0.585 | 0.18012 | -0.04 | -3.25
-19 | -0.599 | 0.17328 | -0.041 | -3.455
-18.5 | -0.611 | 0.16241 | -0.041 | -3.763
-18 | -0.622 | 0.15447 | -0.042 | -4.03
-17.5 | -0.632 | 0.14689 | -0.042 | -4.304
-17 | -0.64 | 0.14054 | -0.043 | -4.557
-16.5 | -0.647 | 0.12985 | -0.044 | -4.981
-16 | -0.651 | 0.12355 | -0.045 | -5.267
-15.5 | -0.653 | 0.1178 | -0.046 | -5.54
-15 | -0.652 | 0.11152 | -0.047 | -5.844
-14.5 | -0.648 | 0.10355 | -0.048 | -6.258
-14 | -0.641 | 0.09779 | -0.049 | -6.552
-13.5 | -0.629 | 0.09182 | -0.047 | -6.849
-13 | -0.614 | 0.08598 | -0.047 | -7.147
-12.5 | -0.596 | 0.08154 | -0.044 | -7.309
-12 | -0.575 | 0.07702 | -0.046 | -7.469
-11.5 | -0.552 | 0.07231 | -0.048 | -7.628
-11 | -0.524 | 0.06777 | -0.05 | -7.735
-10.5 | -0.496 | 0.0621 | -0.056 | -7.984
-10 | -0.464 | 0.05689 | -0.06 | -8.157
-9.5 | -0.498 | 0.01471 | -0.098 | -33.864
-9 | -0.476 | 0.01095 | -0.104 | -43.425
-8.5 | -0.424 | 0.01051 | -0.105 | -40.333
-8 | -0.37 | 0.01016 | -0.106 | -36.372
-7.5 | -0.313 | 0.0099 | -0.107 | -31.678
-7 | -0.256 | 0.00959 | -0.108 | -26.719
-6.5 | -0.198 | 0.00931 | -0.109 | -21.261
-6 | -0.139 | 0.00909 | -0.11 | -15.294
-5.5 | -0.079 | 0.0089 | -0.111 | -8.901
-5 | -0.019 | 0.00873 | -0.112 | -2.17
-4.5 | 0.042 | 0.0086 | -0.112 | 4.859
-4 | 0.103 | 0.00842 | -0.113 | 12.214
-3.5 | 0.164 | 0.00829 | -0.114 | 19.8
-3 | 0.226 | 0.00648 | -0.115 | 34.791
-2.5 | 0.287 | 0.00656 | -0.116 | 43.766
-2 | 0.349 | 0.00667 | -0.117 | 52.286
-1.5 | 0.41 | 0.00677 | -0.118 | 60.612
-1 | 0.471 | 0.00688 | -0.118 | 68.495
-0.5 | 0.533 | 0.007 | -0.119 | 76.106
0 | 0.594 | 0.00713 | -0.12 | 83.261
0.5 | 0.655 | 0.00726 | -0.121 | 90.185
1 | 0.716 | 0.00739 | -0.122 | 96.9
1.5 | 0.777 | 0.00755 | -0.123 | 102.951
2 | 0.838 | 0.0077 | -0.124 | 108.86
2.5 | 0.899 | 0.00788 | -0.124 | 114.097
3 | 0.96 | 0.00808 | -0.125 | 118.836
3.5 | 1.016 | 0.00826 | -0.126 | 123.039
4 | 1.075 | 0.00847 | -0.127 | 126.88
4.5 | 1.133 | 0.00872 | -0.128 | 129.915
5 | 1.19 | 0.00897 | -0.128 | 132.691
5.5 | 1.241 | 0.00904 | -0.129 | 137.233
6 | 1.291 | 0.00931 | -0.129 | 138.68
6.5 | 1.34 | 0.00957 | -0.13 | 140.045
7 | 1.379 | 0.01627 | -0.129 | 84.742
7.5 | 1.423 | 0.01789 | -0.13 | 79.543
8 | 1.466 | 0.019 | -0.13 | 77.15
8.5 | 1.503 | 0.02 | -0.131 | 75.143
9 | 1.535 | 0.02085 | -0.131 | 73.632
9.5 | 1.563 | 0.02189 | -0.132 | 71.43
10 | 1.585 | 0.02304 | -0.132 | 68.819
10.5 | 1.604 | 0.02421 | -0.132 | 66.252
11 | 1.618 | 0.02519 | -0.133 | 64.226
11.5 | 1.624 | 0.02645 | -0.133 | 61.406
12 | 1.621 | 0.02797 | -0.134 | 57.964
12.5 | 1.613 | 0.02943 | -0.134 | 54.797
13 | 1.597 | 0.03119 | -0.134 | 51.214
13.5 | 1.576 | 0.03315 | -0.135 | 47.53
14 | 1.545 | 0.0359 | -0.134 | 43.05
14.5 | 1.507 | 0.03922 | -0.134 | 38.432
15 | 1.468 | 0.04201 | -0.134 | 34.95
15.5 | 1.419 | 0.04709 | -0.132 | 30.133
16 | 1.36 | 0.05479 | -0.13 | 24.818
16.5 | 1.262 | 0.07878 | -0.12 | 16.013

## 42. Re 1M Mach 0.00 (2)
BIGFOIL.COM POLAR EXPORT
NACA64A615
NACA64A615 |  |  |  | Cl Max: | 1.4945 | at alpha= | 17.5 | deg
XFOIL ncrit=9 |  |  |  | L/D Max: | 131.417 | at alpha= | 6.5 | deg
Re: | 1000000 |  |  | Cd Min: | 0.21307 | at alpha= | -20 | deg
Mach: | 0 |  |  | Cl=0 at alpha= | -5.0886 | deg
|  |  |  | @ Cl=0.1, Cd= | 0.0080998
|  |  |  | @ Cl=0.4, Cd= | 0.0063338
|  |  |  | @ Cl=0.6, Cd= | 0.0066925
alpha (deg) | Cl | Cd | Cm | Cl/Cd
-20 | -0.4442 | 0.21307 | -0.0299 | -2.0848
-19.5 | -0.4287 | 0.20788 | -0.0327 | -2.0622
-19 | -0.4141 | 0.20242 | -0.0355 | -2.0457
-18.5 | -0.407 | 0.19361 | -0.0396 | -2.1022
-18 | -0.3987 | 0.18645 | -0.042 | -2.1384
-17.5 | -0.3928 | 0.18003 | -0.0431 | -2.1819
-17 | -0.3853 | 0.17551 | -0.0433 | -2.1953
-16.5 | -0.3569 | 0.16985 | -0.0491 | -2.1013
-16 | -0.7574 | 0.06616 | -0.096 | -11.448
-15.5 | -0.7967 | 0.04947 | -0.1113 | -16.1047
-15 | -0.7914 | 0.04117 | -0.1205 | -19.2227
-14.5 | -0.764 | 0.03641 | -0.1269 | -20.9832
-14 | -0.7606 | 0.02902 | -0.1343 | -26.2095
-13.5 | -0.7219 | 0.02679 | -0.1381 | -26.9466
-13 | -0.6805 | 0.02456 | -0.1422 | -27.7077
-12.5 | -0.6434 | 0.02305 | -0.1433 | -27.9132
-12 | -0.5847 | 0.0213 | -0.1479 | -27.4507
-11.5 | -0.5533 | 0.01901 | -0.1469 | -29.1057
-11 | -0.498 | 0.01787 | -0.1492 | -27.8679
-10.5 | -0.4605 | 0.01697 | -0.1471 | -27.1361
-10 | -0.4104 | 0.01592 | -0.1474 | -25.7789
-9.5 | -0.3717 | 0.01507 | -0.145 | -24.6649
-9 | -0.3283 | 0.01356 | -0.1441 | -24.2109
-8.5 | -0.2919 | 0.01277 | -0.1409 | -22.8583
-8 | -0.245 | 0.01207 | -0.1398 | -20.2983
-7.5 | -0.2053 | 0.01148 | -0.1369 | -17.8833
-7 | -0.163 | 0.01082 | -0.1346 | -15.0647
-6.5 | -0.1223 | 0.01008 | -0.132 | -12.1329
-6 | -0.0803 | 0.00963 | -0.1293 | -8.3385
-5.5 | -0.0362 | 0.00921 | -0.1271 | -3.9305
-5 | 0.0078 | 0.0088 | -0.1248 | 0.88636
-4.5 | 0.0525 | 0.00846 | -0.1226 | 6.2057
-4 | 0.0965 | 0.00813 | -0.1203 | 11.8696
-3.5 | 0.1394 | 0.00776 | -0.1178 | 17.9639
-3 | 0.1776 | 0.00716 | -0.1145 | 24.8045
-2.5 | 0.2105 | 0.00635 | -0.1102 | 33.1496
-2 | 0.2559 | 0.00627 | -0.108 | 40.8134
-1.5 | 0.3029 | 0.00625 | -0.1061 | 48.464
-1 | 0.3507 | 0.00627 | -0.1045 | 55.933
-0.5 | 0.3975 | 0.00633 | -0.1026 | 62.7962
0 | 0.4433 | 0.0064 | -0.1004 | 69.2656
0.5 | 0.4898 | 0.00648 | -0.0985 | 75.5864
1 | 0.5363 | 0.00654 | -0.0966 | 82.0031
1.5 | 0.5824 | 0.00664 | -0.0946 | 87.7108
2 | 0.6293 | 0.00678 | -0.0929 | 92.8171
2.5 | 0.679 | 0.00687 | -0.0917 | 98.8355
3 | 0.7282 | 0.00703 | -0.0906 | 103.5846
3.5 | 0.7782 | 0.00721 | -0.0897 | 107.9334
4 | 0.8297 | 0.00742 | -0.0891 | 111.8194
4.5 | 0.8823 | 0.00764 | -0.0889 | 115.4843
5 | 0.938 | 0.00788 | -0.0895 | 119.0355
5.5 | 0.9957 | 0.00818 | -0.0906 | 121.7237
6 | 1.0657 | 0.00849 | -0.0946 | 125.5241
6.5 | 1.1591 | 0.00882 | -0.1042 | 131.4172
7 | 1.1834 | 0.01054 | -0.0994 | 112.277
7.5 | 1.1931 | 0.01253 | -0.0921 | 95.2195
8 | 1.2065 | 0.01449 | -0.0859 | 83.2643
8.5 | 1.2246 | 0.01635 | -0.0809 | 74.8991
9 | 1.2451 | 0.01819 | -0.0765 | 68.4497
9.5 | 1.2692 | 0.01991 | -0.0728 | 63.7469
10 | 1.2924 | 0.02177 | -0.0693 | 59.3661
10.5 | 1.3161 | 0.02368 | -0.066 | 55.5785
11 | 1.3383 | 0.02577 | -0.0629 | 51.9325
11.5 | 1.3574 | 0.02819 | -0.0597 | 48.1518
12 | 1.381 | 0.03039 | -0.0572 | 45.4426
12.5 | 1.3971 | 0.0333 | -0.0543 | 41.955
13 | 1.4161 | 0.0361 | -0.052 | 39.2271
13.5 | 1.4307 | 0.03938 | -0.0496 | 36.3306
14 | 1.4419 | 0.04313 | -0.0474 | 33.4315
14.5 | 1.4576 | 0.04656 | -0.0457 | 31.3058
15 | 1.4692 | 0.05051 | -0.0442 | 29.0873
15.5 | 1.4678 | 0.05598 | -0.0425 | 26.2201
16 | 1.4771 | 0.06048 | -0.0415 | 24.4229
16.5 | 1.4869 | 0.06507 | -0.0408 | 22.8508
17 | 1.4896 | 0.07059 | -0.0404 | 21.1021
17.5 | 1.4945 | 0.076 | -0.0403 | 19.6645
18 | 1.4908 | 0.08267 | -0.0406 | 18.0331
18.5 | 1.4687 | 0.09198 | -0.0415 | 15.9676
19 | 1.4637 | 0.09932 | -0.0428 | 14.7372
19.5 | 1.4617 | 0.10633 | -0.0444 | 13.7468
20 | 1.4502 | 0.11495 | -0.0468 | 12.6159

## 43. Re 1M Mach 0.10 (1)
BIGFOIL.COM POLAR EXPORT
NACA64A615
NACA64A615 |  |  |  | Cl Max: | 1.618 | at alpha= | 11.5 | deg
JavaFoil+Calcfoil stall+Eppler ext transition |  |  |  | L/D Max: | 139.576 | at alpha= | 6.5 | deg
Re: | 1000000 |  |  | Cd Min: | 0.00651 | at alpha= | -3 | deg
Mach: | 0.1 |  |  | Cl=0 at alpha= | -4.8443 | deg
|  |  |  | @ Cl=0.1, Cd= | 0.0084769
|  |  |  | @ Cl=0.4, Cd= | 0.0067603
|  |  |  | @ Cl=0.6, Cd= | 0.0071559
alpha (deg) | Cl | Cd | Cm | Cl/Cd
-20 | -0.524 | 0.19779 | -0.039 | -2.647
-19.5 | -0.541 | 0.18912 | -0.039 | -2.859
-19 | -0.557 | 0.1739 | -0.04 | -3.204
-18.5 | -0.573 | 0.16739 | -0.041 | -3.421
-18 | -0.587 | 0.15846 | -0.042 | -3.705
-17.5 | -0.6 | 0.14949 | -0.042 | -4.015
-17 | -0.612 | 0.14154 | -0.043 | -4.32
-16.5 | -0.621 | 0.13337 | -0.044 | -4.657
-16 | -0.628 | 0.12676 | -0.045 | -4.957
-15.5 | -0.633 | 0.11882 | -0.045 | -5.327
-15 | -0.635 | 0.11257 | -0.046 | -5.64
-14.5 | -0.634 | 0.10486 | -0.048 | -6.046
-14 | -0.629 | 0.09889 | -0.049 | -6.364
-13.5 | -0.62 | 0.09297 | -0.047 | -6.67
-13 | -0.608 | 0.08722 | -0.047 | -6.971
-12.5 | -0.592 | 0.08163 | -0.046 | -7.248
-12 | -0.572 | 0.07702 | -0.047 | -7.431
-11.5 | -0.549 | 0.07274 | -0.048 | -7.55
-11 | -0.523 | 0.06812 | -0.048 | -7.672
-10.5 | -0.494 | 0.0631 | -0.054 | -7.836
-10 | -0.462 | 0.05861 | -0.057 | -7.889
-9.5 | -0.485 | 0.01941 | -0.094 | -24.972
-9 | -0.47 | 0.01163 | -0.103 | -40.429
-8.5 | -0.425 | 0.01059 | -0.106 | -40.163
-8 | -0.371 | 0.01018 | -0.107 | -36.437
-7.5 | -0.315 | 0.00991 | -0.108 | -31.744
-7 | -0.257 | 0.00961 | -0.108 | -26.781
-6.5 | -0.199 | 0.00935 | -0.109 | -21.273
-6 | -0.14 | 0.0091 | -0.11 | -15.345
-5.5 | -0.08 | 0.00898 | -0.111 | -8.866
-5 | -0.019 | 0.0088 | -0.112 | -2.163
-4.5 | 0.042 | 0.00861 | -0.113 | 4.877
-4 | 0.103 | 0.00847 | -0.114 | 12.203
-3.5 | 0.165 | 0.0083 | -0.115 | 19.875
-3 | 0.227 | 0.00651 | -0.116 | 34.817
-2.5 | 0.288 | 0.00657 | -0.116 | 43.922
-2 | 0.351 | 0.00668 | -0.117 | 52.536
-1.5 | 0.412 | 0.00678 | -0.118 | 60.774
-1 | 0.474 | 0.00692 | -0.119 | 68.499
-0.5 | 0.535 | 0.00702 | -0.12 | 76.291
0 | 0.597 | 0.00715 | -0.121 | 83.451
0.5 | 0.658 | 0.00727 | -0.122 | 90.5
1 | 0.72 | 0.00741 | -0.122 | 97.124
1.5 | 0.781 | 0.00757 | -0.123 | 103.135
2 | 0.842 | 0.00773 | -0.124 | 109.014
2.5 | 0.904 | 0.0079 | -0.125 | 114.304
3 | 0.965 | 0.00811 | -0.126 | 118.918
3.5 | 1.021 | 0.00832 | -0.127 | 122.681
4 | 1.08 | 0.0085 | -0.127 | 127.043
4.5 | 1.139 | 0.00876 | -0.128 | 129.989
5 | 1.194 | 0.00856 | -0.129 | 139.492
5.5 | 1.246 | 0.0091 | -0.129 | 136.886
6 | 1.296 | 0.00936 | -0.13 | 138.566
6.5 | 1.346 | 0.00964 | -0.13 | 139.576
7 | 1.384 | 0.01643 | -0.13 | 84.252
7.5 | 1.429 | 0.0181 | -0.13 | 78.951
8 | 1.471 | 0.01918 | -0.131 | 76.659
8.5 | 1.507 | 0.02022 | -0.131 | 74.541
9 | 1.539 | 0.02115 | -0.132 | 72.768
9.5 | 1.565 | 0.02217 | -0.132 | 70.616
10 | 1.586 | 0.02339 | -0.133 | 67.805
10.5 | 1.603 | 0.02456 | -0.133 | 65.276
11 | 1.615 | 0.02556 | -0.134 | 63.156
11.5 | 1.618 | 0.02695 | -0.134 | 60.036
12 | 1.612 | 0.02847 | -0.134 | 56.625
12.5 | 1.599 | 0.03009 | -0.135 | 53.158
13 | 1.579 | 0.03201 | -0.135 | 49.337
13.5 | 1.553 | 0.03407 | -0.135 | 45.584
14 | 1.516 | 0.03709 | -0.135 | 40.871
14.5 | 1.47 | 0.04094 | -0.134 | 35.913
15 | 1.422 | 0.04483 | -0.133 | 31.726
15.5 | 1.341 | 0.05786 | -0.128 | 23.185
16 | 1.179 | 0.11075 | -0.097 | 10.641
16.5 | 1.128 | 0.12303 | -0.092 | 9.166

## 44. Re 1M Mach 0.10 (2)
BIGFOIL.COM POLAR EXPORT
NACA64A615
NACA64A615 |  |  |  | Cl Max: | 1.482 | at alpha= | 17.5 | deg
XFOIL ncrit=9 |  |  |  | L/D Max: | 130.135 | at alpha= | 6.5 | deg
Re: | 1000000 |  |  | Cd Min: | 0.21371 | at alpha= | -20 | deg
Mach: | 0.1 |  |  | Cl=0 at alpha= | -5.0835 | deg
|  |  |  | @ Cl=0.1, Cd= | 0.0081311
|  |  |  | @ Cl=0.4, Cd= | 0.0063525
|  |  |  | @ Cl=0.6, Cd= | 0.006725
alpha (deg) | Cl | Cd | Cm | Cl/Cd
-20 | -0.4441 | 0.21371 | -0.0301 | -2.078
-19.5 | -0.4285 | 0.2085 | -0.0329 | -2.0552
-19 | -0.4137 | 0.20302 | -0.0357 | -2.0377
-18.5 | -0.4062 | 0.19436 | -0.0397 | -2.0899
-18 | -0.398 | 0.1872 | -0.0421 | -2.1261
-17.5 | -0.3926 | 0.1807 | -0.0431 | -2.1727
-17 | -0.3828 | 0.17594 | -0.044 | -2.1757
-16.5 | -0.3541 | 0.17026 | -0.0498 | -2.0798
-15.5 | -0.7126 | 0.06492 | -0.1004 | -10.9766
-15 | -0.7486 | 0.04831 | -0.1164 | -15.4958
-14.5 | -0.7398 | 0.04085 | -0.1246 | -18.1102
-14 | -0.7376 | 0.03281 | -0.1333 | -22.481
-13.5 | -0.7116 | 0.02852 | -0.1388 | -24.9509
-13 | -0.6747 | 0.02602 | -0.1426 | -25.9301
-12.5 | -0.6394 | 0.02412 | -0.1446 | -26.5091
-12 | -0.5848 | 0.02191 | -0.1493 | -26.691
-11.5 | -0.5524 | 0.01961 | -0.1487 | -28.1693
-11 | -0.4984 | 0.01833 | -0.1508 | -27.1904
-10.5 | -0.4609 | 0.01739 | -0.1487 | -26.5037
-10 | -0.4106 | 0.01623 | -0.1491 | -25.2988
-9.5 | -0.3709 | 0.01556 | -0.1466 | -23.8368
-9 | -0.3285 | 0.01377 | -0.1456 | -23.8562
-8.5 | -0.2923 | 0.01294 | -0.1422 | -22.5889
-8 | -0.246 | 0.01221 | -0.1409 | -20.1474
-7.5 | -0.2056 | 0.01158 | -0.1381 | -17.7547
-7 | -0.162 | 0.01102 | -0.1359 | -14.7005
-6.5 | -0.1225 | 0.01015 | -0.133 | -12.069
-6 | -0.0807 | 0.00969 | -0.1302 | -8.3282
-5.5 | -0.0359 | 0.00931 | -0.128 | -3.8561
-5 | 0.0072 | 0.00883 | -0.1254 | 0.8154
-4.5 | 0.052 | 0.00849 | -0.1231 | 6.1249
-4 | 0.0963 | 0.00816 | -0.1208 | 11.8015
-3.5 | 0.1398 | 0.00782 | -0.1184 | 17.8772
-3 | 0.1782 | 0.00722 | -0.115 | 24.6814
-2.5 | 0.2108 | 0.00638 | -0.1106 | 33.0408
-2 | 0.2561 | 0.00629 | -0.1083 | 40.7154
-1.5 | 0.3031 | 0.00628 | -0.1064 | 48.2643
-1 | 0.351 | 0.0063 | -0.1046 | 55.7143
-0.5 | 0.3981 | 0.00635 | -0.1027 | 62.6929
0 | 0.444 | 0.00641 | -0.1005 | 69.2668
0.5 | 0.4901 | 0.00651 | -0.0984 | 75.2842
1 | 0.5363 | 0.00657 | -0.0964 | 81.6286
2 | 0.6308 | 0.0068 | -0.0929 | 92.7647
2.5 | 0.6808 | 0.00691 | -0.0917 | 98.5239
3 | 0.7307 | 0.00707 | -0.0906 | 103.3522
3.5 | 0.7814 | 0.00725 | -0.0898 | 107.7793
4 | 0.8335 | 0.00746 | -0.0893 | 111.7292
4.5 | 0.8864 | 0.00768 | -0.0891 | 115.4167
5 | 0.9426 | 0.00793 | -0.0896 | 118.8651
5.5 | 1.0004 | 0.00825 | -0.0907 | 121.2606
6 | 1.0702 | 0.00856 | -0.0946 | 125.0234
6.5 | 1.1582 | 0.0089 | -0.1028 | 130.1348
7 | 1.1855 | 0.01071 | -0.0987 | 110.6909
7.5 | 1.1946 | 0.01275 | -0.0913 | 93.6941
8 | 1.208 | 0.01475 | -0.0852 | 81.8983
8.5 | 1.225 | 0.0167 | -0.0799 | 73.3533
9 | 1.2456 | 0.01858 | -0.0755 | 67.0398
9.5 | 1.2699 | 0.02035 | -0.0718 | 62.4029
10 | 1.2924 | 0.02229 | -0.0682 | 57.9812
10.5 | 1.3164 | 0.02425 | -0.065 | 54.2845
11 | 1.3381 | 0.02643 | -0.0618 | 50.6281
11.5 | 1.3577 | 0.02891 | -0.0586 | 46.963
12 | 1.3798 | 0.03131 | -0.056 | 44.069
12.5 | 1.3958 | 0.03432 | -0.0532 | 40.6702
13 | 1.4138 | 0.03729 | -0.0508 | 37.9136
13.5 | 1.4256 | 0.04093 | -0.0484 | 34.8302
14 | 1.4384 | 0.04464 | -0.0463 | 32.2222
14.5 | 1.4535 | 0.04824 | -0.0446 | 30.1306
15 | 1.4628 | 0.05255 | -0.0431 | 27.8363
15.5 | 1.4614 | 0.05814 | -0.0415 | 25.1359
16 | 1.4706 | 0.06281 | -0.0406 | 23.4135
16.5 | 1.4783 | 0.06776 | -0.04 | 21.8167
17 | 1.4799 | 0.07356 | -0.0397 | 20.1183
17.5 | 1.482 | 0.07949 | -0.0398 | 18.6439
18 | 1.4735 | 0.08692 | -0.0403 | 16.9524
18.5 | 1.4564 | 0.0958 | -0.0415 | 15.2025
19 | 1.4492 | 0.1036 | -0.0431 | 13.9884
19.5 | 1.4446 | 0.11119 | -0.045 | 12.9922
20 | 1.4313 | 0.12032 | -0.0479 | 11.8958

## 45. Re 1M Mach 0.25 (1)
BIGFOIL.COM POLAR EXPORT
NACA64A615
NACA64A615 |  |  |  | Cl Max: | 1.585 | at alpha= | 10.5 | deg
JavaFoil+Calcfoil stall+Eppler ext transition |  |  |  | L/D Max: | 140.68 | at alpha= | 4.5 | deg
Re: | 1000000 |  |  | Cd Min: | 0.00658 | at alpha= | -3 | deg
Mach: | 0.25 |  |  | Cl=0 at alpha= | -4.8413 | deg
|  |  |  | @ Cl=0.1, Cd= | 0.0085781
|  |  |  | @ Cl=0.4, Cd= | 0.006845
|  |  |  | @ Cl=0.6, Cd= | 0.0072532
alpha (deg) | Cl | Cd | Cm | Cl/Cd
-18 | -0.243 | 0.19471 | -0.039 | -1.249
-17.5 | -0.297 | 0.18647 | -0.04 | -1.594
-17 | -0.344 | 0.17443 | -0.04 | -1.975
-16.5 | -0.387 | 0.1614 | -0.041 | -2.398
-16 | -0.425 | 0.14731 | -0.042 | -2.888
-15.5 | -0.459 | 0.1399 | -0.042 | -3.282
-15 | -0.489 | 0.12572 | -0.044 | -3.886
-14.5 | -0.512 | 0.1181 | -0.045 | -4.337
-14 | -0.53 | 0.10891 | -0.046 | -4.87
-13.5 | -0.543 | 0.10236 | -0.047 | -5.301
-13 | -0.549 | 0.09336 | -0.049 | -5.881
-12.5 | -0.548 | 0.08597 | -0.048 | -6.376
-12 | -0.541 | 0.08094 | -0.046 | -6.68
-11.5 | -0.528 | 0.07552 | -0.045 | -6.99
-11 | -0.51 | 0.07101 | -0.047 | -7.178
-10.5 | -0.487 | 0.06605 | -0.049 | -7.367
-10 | -0.459 | 0.06174 | -0.053 | -7.432
-9.5 | -0.427 | 0.05751 | -0.056 | -7.419
-9 | -0.393 | 0.05178 | -0.063 | -7.583
-8.5 | -0.426 | 0.01072 | -0.107 | -39.772
-8 | -0.378 | 0.01058 | -0.11 | -35.685
-7.5 | -0.321 | 0.01025 | -0.111 | -31.32
-7 | -0.263 | 0.00987 | -0.111 | -26.66
-6.5 | -0.204 | 0.0096 | -0.112 | -21.202
-6 | -0.143 | 0.00927 | -0.113 | -15.425
-5.5 | -0.082 | 0.00916 | -0.114 | -8.915
-5 | -0.02 | 0.00897 | -0.115 | -2.178
-4.5 | 0.043 | 0.00875 | -0.116 | 4.925
-4 | 0.106 | 0.00856 | -0.117 | 12.389
-3.5 | 0.169 | 0.00844 | -0.118 | 20.074
-3 | 0.233 | 0.00658 | -0.119 | 35.364
-2.5 | 0.296 | 0.00669 | -0.12 | 44.28
-2 | 0.36 | 0.00677 | -0.121 | 53.218
-1.5 | 0.424 | 0.00689 | -0.121 | 61.516
-1 | 0.487 | 0.00701 | -0.122 | 69.455
-0.5 | 0.55 | 0.00715 | -0.123 | 76.902
0 | 0.613 | 0.00728 | -0.124 | 84.227
0.5 | 0.677 | 0.00743 | -0.125 | 91.053
1 | 0.74 | 0.00759 | -0.126 | 97.488
1.5 | 0.803 | 0.00777 | -0.127 | 103.319
2 | 0.866 | 0.00794 | -0.128 | 109.08
2.5 | 0.928 | 0.00815 | -0.128 | 113.944
3 | 0.991 | 0.00837 | -0.129 | 118.442
3.5 | 1.049 | 0.00857 | -0.13 | 122.394
4 | 1.109 | 0.00883 | -0.131 | 125.682
4.5 | 1.166 | 0.00829 | -0.131 | 140.68
5 | 1.22 | 0.00915 | -0.132 | 133.435
5.5 | 1.274 | 0.00941 | -0.132 | 135.341
6 | 1.326 | 0.00971 | -0.133 | 136.524
6.5 | 1.376 | 0.01003 | -0.133 | 137.226
7 | 1.414 | 0.01792 | -0.133 | 78.886
7.5 | 1.457 | 0.01933 | -0.134 | 75.371
8 | 1.496 | 0.02037 | -0.134 | 73.42
8.5 | 1.527 | 0.0215 | -0.135 | 71.053
9 | 1.552 | 0.02265 | -0.135 | 68.504
9.5 | 1.57 | 0.02388 | -0.136 | 65.764
10 | 1.582 | 0.02519 | -0.136 | 62.805
10.5 | 1.585 | 0.02667 | -0.136 | 59.43
11 | 1.58 | 0.02804 | -0.137 | 56.357
11.5 | 1.563 | 0.02975 | -0.137 | 52.536
12 | 1.529 | 0.03195 | -0.137 | 47.859
12.5 | 1.483 | 0.03428 | -0.138 | 43.27
13 | 1.419 | 0.03784 | -0.137 | 37.503
13.5 | 1.326 | 0.04567 | -0.133 | 29.034
14 | 1.097 | 0.1041 | -0.085 | 10.536
14.5 | 1.02 | 0.11597 | -0.076 | 8.794
15 | 0.94 | 0.12737 | -0.065 | 7.379
15.5 | 0.858 | 0.13663 | -0.062 | 6.283

## 46. Re 1M Mach 0.25 (2)
BIGFOIL.COM POLAR EXPORT
NACA64A615
NACA64A615 |  |  |  | Cl Max: | 1.4242 | at alpha= | 14.5 | deg
XFOIL ncrit=9 |  |  |  | L/D Max: | 122.192 | at alpha= | 6.5 | deg
Re: | 1000000 |  |  | Cd Min: | 0.21733 | at alpha= | -20 | deg
Mach: | 0.25 |  |  | Cl=0 at alpha= | -5.0552 | deg
|  |  |  | @ Cl=0.1, Cd= | 0.008363
|  |  |  | @ Cl=0.4, Cd= | 0.0064908
|  |  |  | @ Cl=0.6, Cd= | 0.0068681
alpha (deg) | Cl | Cd | Cm | Cl/Cd
-20 | -0.4439 | 0.21733 | -0.0312 | -2.0425
-19.5 | -0.4277 | 0.21194 | -0.0341 | -2.018
-19 | -0.4125 | 0.20635 | -0.0369 | -1.999
-18.5 | -0.4025 | 0.19842 | -0.0404 | -2.0285
-18 | -0.3952 | 0.1912 | -0.0428 | -2.0669
-16.5 | -0.3401 | 0.172 | -0.0536 | -1.9773
-16 | -0.3253 | 0.16097 | -0.0614 | -2.0209
-15.5 | -0.1588 | 0.12784 | -0.0887 | -1.2422
-15 | -0.1463 | 0.12198 | -0.0926 | -1.1994
-14.5 | -0.1254 | 0.11792 | -0.0964 | -1.0634
-14 | -0.1232 | 0.11001 | -0.0999 | -1.1199
-13.5 | -0.2587 | 0.11366 | -0.091 | -2.2761
-13 | -0.5379 | 0.0468 | -0.1334 | -11.4936
-12.5 | -0.5275 | 0.03998 | -0.1413 | -13.1941
-12 | -0.5472 | 0.03087 | -0.1492 | -17.7259
-11.5 | -0.523 | 0.02676 | -0.1538 | -19.5441
-11 | -0.4897 | 0.02198 | -0.1592 | -22.2793
-10.5 | -0.4542 | 0.02038 | -0.1579 | -22.2866
-10 | -0.407 | 0.01853 | -0.1583 | -21.9644
-9.5 | -0.3737 | 0.01702 | -0.1547 | -21.9565
-9 | -0.3307 | 0.01531 | -0.1531 | -21.6003
-8.5 | -0.2924 | 0.01402 | -0.15 | -20.8559
-8 | -0.2491 | 0.0131 | -0.1475 | -19.0153
-7.5 | -0.2043 | 0.01224 | -0.1451 | -16.6912
-7 | -0.1655 | 0.01149 | -0.1414 | -14.4038
-6.5 | -0.1269 | 0.0106 | -0.1377 | -11.9717
-6 | -0.0831 | 0.01001 | -0.1348 | -8.3017
-5.5 | -0.0387 | 0.00953 | -0.132 | -4.0609
-5 | 0.0048 | 0.00904 | -0.129 | 0.53097
-4.5 | 0.0506 | 0.00871 | -0.1265 | 5.8094
-4 | 0.0961 | 0.00839 | -0.1239 | 11.4541
-3.5 | 0.1409 | 0.00808 | -0.1212 | 17.4381
-3 | 0.1818 | 0.00758 | -0.1179 | 23.9842
-2.5 | 0.2131 | 0.00665 | -0.1129 | 32.0451
-2 | 0.2565 | 0.0064 | -0.1098 | 40.0781
-1.5 | 0.3039 | 0.00638 | -0.1076 | 47.6332
-0.5 | 0.3993 | 0.00649 | -0.1032 | 61.5254
0 | 0.4446 | 0.00654 | -0.1005 | 67.9817
0.5 | 0.4906 | 0.00661 | -0.0979 | 74.2209
1 | 0.5387 | 0.00672 | -0.0959 | 80.1637
1.5 | 0.5879 | 0.00684 | -0.0941 | 85.9503
2 | 0.6396 | 0.00696 | -0.093 | 91.8966
2.5 | 0.6921 | 0.00713 | -0.092 | 97.0687
3 | 0.7441 | 0.00733 | -0.091 | 101.5143
3.5 | 0.7974 | 0.0075 | -0.0902 | 106.32
4 | 0.8525 | 0.00771 | -0.0899 | 110.5707
4.5 | 0.9079 | 0.00797 | -0.0897 | 113.9147
5 | 0.9666 | 0.00824 | -0.0904 | 117.3058
5.5 | 1.0269 | 0.00859 | -0.0914 | 119.546
6 | 1.0931 | 0.009 | -0.0939 | 121.4556
6.5 | 1.1596 | 0.00949 | -0.0968 | 122.1918
7 | 1.1968 | 0.01169 | -0.0951 | 102.3781
7.5 | 1.2033 | 0.01402 | -0.0873 | 85.8274
8 | 1.2139 | 0.01636 | -0.0807 | 74.1993
8.5 | 1.2289 | 0.01866 | -0.0752 | 65.8574
9 | 1.2495 | 0.0208 | -0.0708 | 60.0721
9.5 | 1.2715 | 0.02297 | -0.0668 | 55.3548
10 | 1.2933 | 0.0253 | -0.0631 | 51.1186
10.5 | 1.3133 | 0.02789 | -0.0595 | 47.0886
11 | 1.3342 | 0.03058 | -0.0563 | 43.6298
11.5 | 1.3538 | 0.03351 | -0.0533 | 40.3999
12 | 1.3681 | 0.03702 | -0.0502 | 36.9557
12.5 | 1.3857 | 0.04041 | -0.0477 | 34.291
13 | 1.3965 | 0.04456 | -0.0452 | 31.3398
13.5 | 1.4044 | 0.04912 | -0.0429 | 28.5912
14 | 1.4148 | 0.05366 | -0.0411 | 26.366
14.5 | 1.4242 | 0.05842 | -0.0397 | 24.3786
15 | 1.4168 | 0.06517 | -0.0383 | 21.7401
15.5 | 1.4234 | 0.07063 | -0.0376 | 20.1529
16 | 1.4239 | 0.07699 | -0.0372 | 18.4946
16.5 | 1.4232 | 0.08371 | -0.0374 | 17.0016
17 | 1.415 | 0.09156 | -0.0381 | 15.4543
17.5 | 1.4003 | 0.10059 | -0.0397 | 13.9209
18 | 1.3854 | 0.10989 | -0.0419 | 12.6072
18.5 | 1.372 | 0.11943 | -0.0449 | 11.4879
19 | 1.3559 | 0.12971 | -0.0489 | 10.4533
19.5 | 1.3406 | 0.14027 | -0.0537 | 9.5573

## 47. Re 1M Mach 0.50 (1)
BIGFOIL.COM POLAR EXPORT
NACA64A615
NACA64A615 |  |  |  | Cl Max: | 1.521 | at alpha= | 7.5 | deg
JavaFoil+Calcfoil stall+Eppler ext transition |  |  |  | L/D Max: | 127.417 | at alpha= | 5.5 | deg
Re: | 1000000 |  |  | Cd Min: | 0.00712 | at alpha= | -2.5 | deg
Mach: | 0.5 |  |  | Cl=0 at alpha= | -4.8429 | deg
|  |  |  | @ Cl=0.1, Cd= | 0.0092617
|  |  |  | @ Cl=0.4, Cd= | 0.0072733
|  |  |  | @ Cl=0.6, Cd= | 0.0077299
alpha (deg) | Cl | Cd | Cm | Cl/Cd
-20 | -0.851 | 0.19718 | -0.055 | -4.317
-19.5 | -0.824 | 0.18749 | -0.056 | -4.395
-19 | -0.796 | 0.18984 | -0.056 | -4.194
-18.5 | -0.767 | 0.17936 | -0.054 | -4.277
-18 | -0.739 | 0.17785 | -0.054 | -4.157
-17.5 | -0.712 | 0.17045 | -0.055 | -4.175
-17 | -0.684 | 0.16657 | -0.055 | -4.107
-16.5 | -0.656 | 0.16227 | -0.056 | -4.046
-16 | -0.628 | 0.15432 | -0.054 | -4.069
-15.5 | -0.599 | 0.14519 | -0.053 | -4.128
-15 | -0.572 | 0.14093 | -0.054 | -4.056
-14.5 | -0.544 | 0.13585 | -0.054 | -4.003
-14 | -0.516 | 0.1319 | -0.055 | -3.912
-13.5 | -0.488 | 0.12771 | -0.055 | -3.821
-13 | -0.459 | 0.12123 | -0.052 | -3.786
-12.5 | -0.431 | 0.11615 | -0.052 | -3.712
-12 | -0.403 | 0.11123 | -0.053 | -3.624
-11.5 | -0.375 | 0.10701 | -0.053 | -3.506
-11 | -0.347 | 0.10667 | -0.054 | -3.254
-10.5 | -0.318 | 0.10121 | -0.049 | -3.146
-10 | -0.29 | 0.09416 | -0.05 | -3.084
-9.5 | -0.262 | 0.08903 | -0.051 | -2.946
-9 | -0.234 | 0.08547 | -0.051 | -2.74
-8.5 | -0.316 | 0.06161 | -0.05 | -5.131
-8 | -0.303 | 0.05461 | -0.052 | -5.544
-7.5 | -0.268 | 0.0499 | -0.054 | -5.378
-7 | -0.226 | 0.04564 | -0.061 | -4.947
-6.5 | -0.22 | 0.01072 | -0.126 | -20.552
-6 | -0.156 | 0.01033 | -0.127 | -15.154
-5.5 | -0.09 | 0.00994 | -0.128 | -9.047
-5 | -0.022 | 0.00964 | -0.129 | -2.245
-4.5 | 0.048 | 0.00944 | -0.13 | 5.07
-4 | 0.118 | 0.0092 | -0.131 | 12.836
-3.5 | 0.189 | 0.009 | -0.132 | 20.976
-3 | 0.26 | 0.0088 | -0.133 | 29.53
-2.5 | 0.331 | 0.00712 | -0.134 | 46.527
-2 | 0.403 | 0.00728 | -0.135 | 55.39
-1.5 | 0.474 | 0.00744 | -0.136 | 63.695
-1 | 0.544 | 0.00758 | -0.137 | 71.812
-0.5 | 0.615 | 0.00777 | -0.138 | 79.156
0 | 0.686 | 0.00798 | -0.139 | 85.97
0.5 | 0.756 | 0.00815 | -0.14 | 92.863
1 | 0.827 | 0.00842 | -0.141 | 98.248
1.5 | 0.895 | 0.00837 | -0.141 | 107.018
2 | 0.962 | 0.00886 | -0.142 | 108.496
2.5 | 1.029 | 0.00908 | -0.142 | 113.348
3 | 1.098 | 0.00935 | -0.143 | 117.442
3.5 | 1.158 | 0.00962 | -0.144 | 120.333
4 | 1.222 | 0.00992 | -0.145 | 123.278
4.5 | 1.286 | 0.01023 | -0.145 | 125.668
5 | 1.346 | 0.01059 | -0.146 | 127.066
5.5 | 1.401 | 0.01099 | -0.147 | 127.417
6 | 1.451 | 0.01146 | -0.148 | 126.591
6.5 | 1.479 | 0.02187 | -0.147 | 67.62
7 | 1.508 | 0.02381 | -0.147 | 63.333
7.5 | 1.521 | 0.02578 | -0.148 | 59.003
8 | 1.504 | 0.02796 | -0.148 | 53.81
8.5 | 1.399 | 0.0305 | -0.149 | 45.888
9 | 0.77 | 0.06523 | -0.065 | 11.799
9.5 | 0.796 | 0.0761 | -0.058 | 10.453
10 | 0.823 | 0.09321 | -0.063 | 8.83
10.5 | 0.85 | 0.10034 | -0.063 | 8.47
11 | 0.878 | 0.10648 | -0.069 | 8.244
11.5 | 0.905 | 0.1102 | -0.07 | 8.211
12 | 0.931 | 0.11495 | -0.071 | 8.103
12.5 | 0.96 | 0.12625 | -0.077 | 7.603

## 48. Re 1M Mach 0.50 (2)
BIGFOIL.COM POLAR EXPORT
NACA64A615
NACA64A615 |  |  |  | Cl Max: | 1.3098 | at alpha= | 11.5 | deg
XFOIL ncrit=9 |  |  |  | L/D Max: | 107.571 | at alpha= | 5.5 | deg
Re: | 1000000 |  |  | Cd Min: | 0.23529 | at alpha= | -20 | deg
Mach: | 0.5 |  |  | Cl=0 at alpha= | -4.9912 | deg
|  |  |  | @ Cl=0.1, Cd= | 0.0093119
|  |  |  | @ Cl=0.4, Cd= | 0.0070859
|  |  |  | @ Cl=0.6, Cd= | 0.0076706
alpha (deg) | Cl | Cd | Cm | Cl/Cd
-20 | -0.4519 | 0.23529 | -0.0358 | -1.9206
-19.5 | -0.4337 | 0.22887 | -0.039 | -1.895
-19 | -0.418 | 0.22253 | -0.0414 | -1.8784
-18.5 | -0.4105 | 0.21634 | -0.0419 | -1.8975
-17.5 | -0.3554 | 0.19614 | -0.0574 | -1.812
-17 | -0.325 | 0.18834 | -0.0637 | -1.7256
-16.5 | -0.2946 | 0.17977 | -0.0713 | -1.6388
-16 | -0.2724 | 0.16993 | -0.0789 | -1.603
-15.5 | -0.2479 | 0.16066 | -0.0858 | -1.543
-14.5 | -0.1992 | 0.1433 | -0.0977 | -1.3901
-14 | -0.1738 | 0.13559 | -0.1036 | -1.2818
-13.5 | -0.1495 | 0.12829 | -0.1092 | -1.1653
-13 | -0.1369 | 0.11917 | -0.1144 | -1.1488
-12.5 | -0.1224 | 0.11044 | -0.1201 | -1.1083
-12 | -0.118 | 0.10137 | -0.1244 | -1.1641
-11.5 | -0.1014 | 0.09455 | -0.129 | -1.0724
-11 | -0.0955 | 0.08666 | -0.1331 | -1.102
-10.5 | -0.0977 | 0.07681 | -0.1392 | -1.272
-10 | -0.1113 | 0.06612 | -0.1456 | -1.6833
-9.5 | -0.1512 | 0.04899 | -0.1584 | -3.0863
-9 | -0.1901 | 0.03433 | -0.1747 | -5.5374
-8.5 | -0.1902 | 0.02599 | -0.1856 | -7.3182
-8 | -0.1838 | 0.02182 | -0.184 | -8.4235
-7.5 | -0.179 | 0.01823 | -0.1768 | -9.819
-7 | -0.1546 | 0.01554 | -0.1702 | -9.9485
-6.5 | -0.1191 | 0.0137 | -0.1641 | -8.6934
-6 | -0.0835 | 0.01217 | -0.1579 | -6.8611
-5.5 | -0.0438 | 0.01118 | -0.152 | -3.9177
-5 | -0.0008 | 0.01045 | -0.1467 | -0.076555
-4.5 | 0.0449 | 0.0099 | -0.1419 | 4.5354
-4 | 0.0901 | 0.00939 | -0.1371 | 9.5953
-3.5 | 0.137 | 0.00902 | -0.1326 | 15.1885
-3 | 0.1836 | 0.00869 | -0.1282 | 21.1277
-2.5 | 0.2263 | 0.00826 | -0.1233 | 27.3971
-2 | 0.2527 | 0.00736 | -0.1154 | 34.3342
-1.5 | 0.2893 | 0.0069 | -0.1093 | 41.9275
-1 | 0.3395 | 0.00694 | -0.1058 | 48.9193
-0.5 | 0.3923 | 0.00707 | -0.1029 | 55.488
0 | 0.4456 | 0.00718 | -0.1001 | 62.0613
0.5 | 0.4996 | 0.00736 | -0.0976 | 67.8804
1 | 0.5573 | 0.00755 | -0.0959 | 73.8146
1.5 | 0.6175 | 0.00772 | -0.0949 | 79.987
2 | 0.6791 | 0.00794 | -0.0941 | 85.529
3 | 0.8077 | 0.00842 | -0.0936 | 95.9264
3.5 | 0.8725 | 0.00873 | -0.0934 | 99.9427
4 | 0.9388 | 0.00905 | -0.0934 | 103.7348
4.5 | 1.0033 | 0.00945 | -0.0931 | 106.1693
5 | 1.0675 | 0.00995 | -0.0927 | 107.2864
5.5 | 1.1338 | 0.01054 | -0.0927 | 107.5712
6 | 1.1937 | 0.01131 | -0.0914 | 105.5438
7 | 1.2444 | 0.01712 | -0.0824 | 72.6869
7.5 | 1.2345 | 0.02125 | -0.0734 | 58.0941
8 | 1.2316 | 0.02557 | -0.0664 | 48.1658
8.5 | 1.2378 | 0.02978 | -0.0609 | 41.5648
9 | 1.2534 | 0.03367 | -0.0565 | 37.226
9.5 | 1.2706 | 0.0377 | -0.0526 | 33.7029
10 | 1.285 | 0.04212 | -0.0489 | 30.5081
10.5 | 1.2969 | 0.04699 | -0.0454 | 27.5995
11 | 1.3023 | 0.05259 | -0.0423 | 24.7633
11.5 | 1.3098 | 0.05831 | -0.0396 | 22.4627
12 | 1.3087 | 0.065 | -0.0373 | 20.1338
12.5 | 1.3061 | 0.0721 | -0.0354 | 18.1151
13 | 1.2996 | 0.07989 | -0.0342 | 16.2674
13.5 | 1.2903 | 0.08836 | -0.0339 | 14.6028
14 | 1.2691 | 0.09871 | -0.0354 | 12.8569
14.5 | 1.2442 | 0.11009 | -0.0384 | 11.3017
15 | 1.2151 | 0.1229 | -0.0435 | 9.8869
15.5 | 1.1832 | 0.13703 | -0.0508 | 8.6346
16 | 1.1564 | 0.15146 | -0.0593 | 7.635
16.5 | 1.1285 | 0.16715 | -0.0692 | 6.7514

## 49. Re 2M Mach 0.00 (1)
BIGFOIL.COM POLAR EXPORT
NACA64A615
NACA64A615 |  |  |  | Cl Max: | 1.63 | at alpha= | 11.5 | deg
JavaFoil+Calcfoil stall+Eppler ext transition |  |  |  | L/D Max: | 165.482 | at alpha= | 6.5 | deg
Re: | 2000000 |  |  | Cd Min: | 0.00587 | at alpha= | -3 | deg
Mach: | 0 |  |  | Cl=0 at alpha= | -4.8443 | deg
|  |  |  | @ Cl=0.1, Cd= | 0.0076459
|  |  |  | @ Cl=0.4, Cd= | 0.0060952
|  |  |  | @ Cl=0.6, Cd= | 0.0064028
alpha (deg) | Cl | Cd | Cm | Cl/Cd
-20 | -0.572 | 0.18024 | -0.042 | -3.173
-19.5 | -0.586 | 0.16939 | -0.042 | -3.46
-19 | -0.6 | 0.1619 | -0.043 | -3.704
-18.5 | -0.612 | 0.15437 | -0.044 | -3.967
-18 | -0.624 | 0.14647 | -0.044 | -4.257
-17.5 | -0.633 | 0.13918 | -0.045 | -4.55
-17 | -0.642 | 0.13177 | -0.046 | -4.87
-16.5 | -0.648 | 0.12289 | -0.047 | -5.277
-16 | -0.652 | 0.11793 | -0.047 | -5.532
-15.5 | -0.654 | 0.11103 | -0.048 | -5.891
-15 | -0.653 | 0.10492 | -0.05 | -6.227
-14.5 | -0.65 | 0.09848 | -0.051 | -6.598
-14 | -0.643 | 0.09239 | -0.053 | -6.961
-13.5 | -0.634 | 0.08461 | -0.055 | -7.488
-13 | -0.621 | 0.07804 | -0.057 | -7.96
-12.5 | -0.605 | 0.07168 | -0.06 | -8.445
-12 | -0.586 | 0.06617 | -0.062 | -8.863
-11.5 | -0.641 | 0.01869 | -0.093 | -34.294
-11 | -0.618 | 0.01536 | -0.095 | -40.214
-10.5 | -0.587 | 0.01348 | -0.097 | -43.568
-10 | -0.563 | 0.01051 | -0.101 | -53.555
-9.5 | -0.524 | 0.0101 | -0.103 | -51.888
-9 | -0.476 | 0.00969 | -0.104 | -49.075
-8.5 | -0.424 | 0.00934 | -0.105 | -45.396
-8 | -0.37 | 0.00904 | -0.106 | -40.867
-7.5 | -0.314 | 0.00878 | -0.107 | -35.687
-7 | -0.256 | 0.00856 | -0.108 | -29.937
-6.5 | -0.198 | 0.00837 | -0.109 | -23.662
-6 | -0.139 | 0.00813 | -0.11 | -17.09
-5.5 | -0.079 | 0.00803 | -0.111 | -9.87
-5 | -0.019 | 0.00792 | -0.111 | -2.393
-4.5 | 0.042 | 0.00776 | -0.112 | 5.381
-4 | 0.103 | 0.00764 | -0.113 | 13.449
-3.5 | 0.164 | 0.0075 | -0.114 | 21.869
-3 | 0.226 | 0.00587 | -0.115 | 38.443
-2.5 | 0.287 | 0.00596 | -0.116 | 48.152
-2 | 0.349 | 0.00602 | -0.117 | 57.966
-1.5 | 0.41 | 0.00611 | -0.118 | 67.169
-1 | 0.471 | 0.00621 | -0.118 | 75.87
-0.5 | 0.533 | 0.00628 | -0.119 | 84.891
0 | 0.594 | 0.00639 | -0.12 | 93.005
0.5 | 0.655 | 0.00652 | -0.121 | 100.468
1 | 0.716 | 0.00662 | -0.122 | 108.152
1.5 | 0.777 | 0.00675 | -0.123 | 115.2
2 | 0.838 | 0.00686 | -0.124 | 122.251
2.5 | 0.899 | 0.00699 | -0.124 | 128.668
3 | 0.96 | 0.00713 | -0.125 | 134.648
3.5 | 1.016 | 0.00727 | -0.126 | 139.726
4 | 1.075 | 0.00741 | -0.127 | 145.022
4.5 | 1.133 | 0.00763 | -0.128 | 148.528
5 | 1.19 | 0.0078 | -0.128 | 152.638
5.5 | 1.246 | 0.00798 | -0.129 | 156.136
6 | 1.299 | 0.00823 | -0.13 | 157.96
6.5 | 1.349 | 0.00815 | -0.13 | 165.482
7 | 1.382 | 0.01428 | -0.13 | 96.784
7.5 | 1.427 | 0.01581 | -0.13 | 90.259
8 | 1.469 | 0.01676 | -0.131 | 87.672
8.5 | 1.507 | 0.01763 | -0.131 | 85.442
9 | 1.54 | 0.01842 | -0.132 | 83.598
9.5 | 1.569 | 0.01926 | -0.132 | 81.444
10 | 1.593 | 0.02019 | -0.133 | 78.896
10.5 | 1.611 | 0.02123 | -0.133 | 75.883
11 | 1.624 | 0.02229 | -0.134 | 72.841
11.5 | 1.63 | 0.0234 | -0.134 | 69.633
12 | 1.627 | 0.02445 | -0.134 | 66.547
12.5 | 1.618 | 0.02565 | -0.135 | 63.085
13 | 1.603 | 0.02713 | -0.135 | 59.1
13.5 | 1.582 | 0.02878 | -0.135 | 54.975
14 | 1.556 | 0.03068 | -0.136 | 50.72
14.5 | 1.524 | 0.0328 | -0.136 | 46.471
15 | 1.487 | 0.03485 | -0.136 | 42.671
15.5 | 1.442 | 0.03827 | -0.135 | 37.68
16 | 1.395 | 0.04168 | -0.135 | 33.46
16.5 | 1.344 | 0.04601 | -0.134 | 29.212

## 50. Re 2M Mach 0.00 (2)
BIGFOIL.COM POLAR EXPORT
NACA64A615
NACA64A615 |  |  |  | Cl Max: | 1.6255 | at alpha= | 19.5 | deg
XFOIL ncrit=9 |  |  |  | L/D Max: | 144.558 | at alpha= | 5.5 | deg
Re: | 2000000 |  |  | Cd Min: | 0.09063 | at alpha= | 20 | deg
Mach: | 0 |  |  | Cl=0 at alpha= | -4.9092 | deg
|  |  |  | @ Cl=0.1, Cd= | 0.0069975
|  |  |  | @ Cl=0.4, Cd= | 0.0053056
|  |  |  | @ Cl=0.6, Cd= | 0.0055764
alpha (deg) | Cl | Cd | Cm | Cl/Cd
-19 | -1.0598 | 0.06148 | -0.0992 | -17.2381
-18.5 | -1.1045 | 0.04963 | -0.1056 | -22.2547
-18 | -1.122 | 0.042 | -0.1095 | -26.7143
-17.5 | -1.1039 | 0.03638 | -0.1153 | -30.3436
-17 | -1.0906 | 0.03052 | -0.1213 | -35.7339
-16.5 | -1.0549 | 0.02707 | -0.1263 | -38.9693
-16 | -1.0212 | 0.02465 | -0.1287 | -41.428
-15.5 | -0.9903 | 0.02256 | -0.1299 | -43.8963
-15 | -0.9526 | 0.02104 | -0.1311 | -45.2757
-14.5 | -0.9277 | 0.01897 | -0.1307 | -48.9035
-14 | -0.8875 | 0.01797 | -0.1304 | -49.3879
-13.5 | -0.8458 | 0.01724 | -0.1295 | -49.0603
-12.5 | -0.7481 | 0.01582 | -0.13 | -47.2882
-12 | -0.6987 | 0.01482 | -0.1305 | -47.1457
-11.5 | -0.6389 | 0.01356 | -0.1334 | -47.1165
-11 | -0.5875 | 0.01304 | -0.1336 | -45.0537
-10.5 | -0.5335 | 0.01231 | -0.1344 | -43.3387
-10 | -0.4771 | 0.01194 | -0.1353 | -39.9581
-9.5 | -0.4274 | 0.01149 | -0.1347 | -37.1976
-9 | -0.3805 | 0.01044 | -0.1341 | -36.4464
-8.5 | -0.3362 | 0.0099 | -0.1322 | -33.9596
-8 | -0.287 | 0.00947 | -0.1313 | -30.3062
-7.5 | -0.2399 | 0.00906 | -0.1299 | -26.479
-7 | -0.1926 | 0.00869 | -0.1284 | -22.1634
-6.5 | -0.1479 | 0.00823 | -0.1264 | -17.9708
-6 | -0.1019 | 0.00793 | -0.1245 | -12.8499
-5.5 | -0.0548 | 0.00771 | -0.1229 | -7.1077
-5 | -0.0085 | 0.00746 | -0.121 | -1.1394
-4.5 | 0.0383 | 0.00725 | -0.1193 | 5.2828
-4 | 0.0849 | 0.00706 | -0.1175 | 12.0255
-3.5 | 0.1308 | 0.00687 | -0.1155 | 19.0393
-3 | 0.1753 | 0.00663 | -0.1133 | 26.4404
-2.5 | 0.217 | 0.00622 | -0.1106 | 34.8875
-2 | 0.2534 | 0.00563 | -0.1068 | 45.0089
-1.5 | 0.2948 | 0.00531 | -0.1039 | 55.5179
-1 | 0.3404 | 0.00528 | -0.1018 | 64.4697
-0.5 | 0.3867 | 0.0053 | -0.0998 | 72.9623
0 | 0.4346 | 0.00532 | -0.0981 | 81.6917
0.5 | 0.4829 | 0.00536 | -0.0966 | 90.0933
1.5 | 0.5853 | 0.00554 | -0.095 | 105.6498
2 | 0.6378 | 0.00567 | -0.0945 | 112.4868
2.5 | 0.6909 | 0.00582 | -0.0942 | 118.7113
3 | 0.7455 | 0.00599 | -0.0943 | 124.4574
3.5 | 0.8026 | 0.00617 | -0.095 | 130.081
4 | 0.8615 | 0.00637 | -0.0962 | 135.2433
4.5 | 0.9222 | 0.00659 | -0.0978 | 139.9393
5 | 0.9855 | 0.00692 | -0.1002 | 142.4133
5.5 | 1.0466 | 0.00724 | -0.102 | 144.558
6 | 1.0791 | 0.00858 | -0.0986 | 125.7692
6.5 | 1.1139 | 0.00967 | -0.0955 | 115.1913
7.5 | 1.1714 | 0.01237 | -0.088 | 94.6968
8 | 1.2214 | 0.01372 | -0.0891 | 89.0233
8.5 | 1.2513 | 0.01492 | -0.0856 | 83.8673
9 | 1.281 | 0.01617 | -0.0823 | 79.2208
9.5 | 1.3114 | 0.01743 | -0.0792 | 75.2381
10 | 1.3409 | 0.01878 | -0.0762 | 71.4004
10.5 | 1.3688 | 0.02028 | -0.0731 | 67.4951
11 | 1.3951 | 0.02193 | -0.07 | 63.6161
11.5 | 1.4201 | 0.02373 | -0.067 | 59.8441
12 | 1.446 | 0.02554 | -0.0643 | 56.6171
12.5 | 1.4688 | 0.02766 | -0.0615 | 53.102
13 | 1.4882 | 0.03013 | -0.0587 | 49.3926
13.5 | 1.5123 | 0.03235 | -0.0566 | 46.7481
14 | 1.5318 | 0.03502 | -0.0543 | 43.7407
14.5 | 1.5475 | 0.03811 | -0.052 | 40.6061
15 | 1.5609 | 0.04155 | -0.0498 | 37.5668
15.5 | 1.5787 | 0.04467 | -0.0482 | 35.3414
16 | 1.5926 | 0.04826 | -0.0466 | 33.0004
16.5 | 1.6049 | 0.05212 | -0.0453 | 30.7924
17 | 1.6113 | 0.05669 | -0.0439 | 28.423
17.5 | 1.6086 | 0.06244 | -0.0427 | 25.7623
18 | 1.6176 | 0.06704 | -0.0422 | 24.1289
18.5 | 1.6223 | 0.0722 | -0.0419 | 22.4695
19 | 1.624 | 0.07788 | -0.0418 | 20.8526
19.5 | 1.6255 | 0.08372 | -0.0421 | 19.4159
20 | 1.6195 | 0.09063 | -0.0428 | 17.8694

## 51. Re 2M Mach 0.10 (1)
BIGFOIL.COM POLAR EXPORT
NACA64A615
NACA64A615 |  |  |  | Cl Max: | 1.624 | at alpha= | 11.5 | deg
JavaFoil+Calcfoil stall+Eppler ext transition |  |  |  | L/D Max: | 164.562 | at alpha= | 6.5 | deg
Re: | 2000000 |  |  | Cd Min: | 0.00588 | at alpha= | -3 | deg
Mach: | 0.1 |  |  | Cl=0 at alpha= | -4.8443 | deg
|  |  |  | @ Cl=0.1, Cd= | 0.0076559
|  |  |  | @ Cl=0.4, Cd= | 0.0061043
|  |  |  | @ Cl=0.6, Cd= | 0.0064069
alpha (deg) | Cl | Cd | Cm | Cl/Cd
-20 | -0.524 | 0.18266 | -0.041 | -2.871
-19.5 | -0.541 | 0.17355 | -0.041 | -3.12
-19 | -0.558 | 0.16483 | -0.042 | -3.384
-18.5 | -0.573 | 0.15906 | -0.043 | -3.604
-18 | -0.588 | 0.15083 | -0.043 | -3.896
-17.5 | -0.601 | 0.14258 | -0.044 | -4.215
-17 | -0.613 | 0.13407 | -0.045 | -4.569
-16.5 | -0.622 | 0.12813 | -0.046 | -4.856
-16 | -0.63 | 0.11954 | -0.047 | -5.266
-15.5 | -0.634 | 0.11302 | -0.048 | -5.614
-15 | -0.636 | 0.10656 | -0.049 | -5.972
-14.5 | -0.635 | 0.10015 | -0.05 | -6.345
-14 | -0.631 | 0.09378 | -0.052 | -6.732
-13.5 | -0.624 | 0.08578 | -0.054 | -7.274
-13 | -0.614 | 0.07943 | -0.056 | -7.725
-12.5 | -0.6 | 0.072 | -0.06 | -8.339
-12 | -0.582 | 0.0671 | -0.062 | -8.68
-11.5 | -0.631 | 0.02157 | -0.091 | -29.234
-11 | -0.614 | 0.016 | -0.095 | -38.401
-10.5 | -0.585 | 0.01386 | -0.097 | -42.234
-10 | -0.562 | 0.01121 | -0.102 | -50.175
-9.5 | -0.525 | 0.01021 | -0.104 | -51.413
-9 | -0.477 | 0.00979 | -0.105 | -48.733
-8.5 | -0.425 | 0.00941 | -0.106 | -45.198
-8 | -0.371 | 0.00906 | -0.107 | -40.94
-7.5 | -0.315 | 0.00885 | -0.108 | -35.569
-7 | -0.257 | 0.00858 | -0.108 | -29.976
-6.5 | -0.199 | 0.00838 | -0.109 | -23.726
-6 | -0.14 | 0.00819 | -0.11 | -17.057
-5.5 | -0.08 | 0.00808 | -0.111 | -9.852
-5 | -0.019 | 0.00793 | -0.112 | -2.402
-4.5 | 0.042 | 0.00777 | -0.113 | 5.401
-4 | 0.103 | 0.00765 | -0.114 | 13.497
-3.5 | 0.165 | 0.00755 | -0.115 | 21.851
-3 | 0.227 | 0.00588 | -0.116 | 38.57
-2.5 | 0.288 | 0.00597 | -0.116 | 48.315
-2 | 0.351 | 0.00604 | -0.117 | 58.101
-1.5 | 0.412 | 0.00612 | -0.118 | 67.373
-1 | 0.474 | 0.00623 | -0.119 | 76.084
-0.5 | 0.535 | 0.00629 | -0.12 | 85.126
0 | 0.597 | 0.0064 | -0.121 | 93.246
0.5 | 0.658 | 0.00654 | -0.122 | 100.687
1 | 0.72 | 0.00664 | -0.122 | 108.367
1.5 | 0.781 | 0.00677 | -0.123 | 115.408
2 | 0.842 | 0.0069 | -0.124 | 122.073
2.5 | 0.904 | 0.00704 | -0.125 | 128.413
3 | 0.965 | 0.00717 | -0.126 | 134.493
3.5 | 1.021 | 0.00732 | -0.127 | 139.552
4 | 1.08 | 0.00746 | -0.127 | 144.776
4.5 | 1.139 | 0.00766 | -0.128 | 148.746
5 | 1.196 | 0.00783 | -0.129 | 152.783
5.5 | 1.251 | 0.00806 | -0.13 | 155.327
6 | 1.305 | 0.00827 | -0.131 | 157.929
6.5 | 1.354 | 0.00823 | -0.131 | 164.562
7 | 1.388 | 0.01443 | -0.13 | 96.18
7.5 | 1.432 | 0.01597 | -0.131 | 89.692
8 | 1.474 | 0.01694 | -0.131 | 87.029
8.5 | 1.511 | 0.01781 | -0.132 | 84.844
9 | 1.544 | 0.01865 | -0.132 | 82.773
9.5 | 1.571 | 0.0195 | -0.133 | 80.553
10 | 1.594 | 0.02049 | -0.133 | 77.772
10.5 | 1.61 | 0.02153 | -0.134 | 74.778
11 | 1.62 | 0.02265 | -0.134 | 71.534
11.5 | 1.624 | 0.02385 | -0.134 | 68.09
12 | 1.618 | 0.02483 | -0.135 | 65.148
12.5 | 1.605 | 0.02631 | -0.135 | 61
13 | 1.586 | 0.02786 | -0.136 | 56.918
13.5 | 1.56 | 0.02965 | -0.136 | 52.623
14 | 1.528 | 0.0314 | -0.136 | 48.671
14.5 | 1.491 | 0.03364 | -0.136 | 44.311
15 | 1.445 | 0.03668 | -0.136 | 39.386
15.5 | 1.391 | 0.0409 | -0.135 | 34.017
16 | 1.34 | 0.04419 | -0.134 | 30.313
16.5 | 1.277 | 0.05125 | -0.132 | 24.916

## 52. Re 2M Mach 0.10 (2)
BIGFOIL.COM POLAR EXPORT
NACA64A615
NACA64A615 |  |  |  | Cl Max: | 1.6119 | at alpha= | 19 | deg
XFOIL ncrit=9 |  |  |  | L/D Max: | 144.055 | at alpha= | 5.5 | deg
Re: | 2000000 |  |  | Cd Min: | 0.09547 | at alpha= | 20 | deg
Mach: | 0.1 |  |  | Cl=0 at alpha= | -4.9023 | deg
|  |  |  | @ Cl=0.1, Cd= | 0.0070244
|  |  |  | @ Cl=0.4, Cd= | 0.0053259
|  |  |  | @ Cl=0.6, Cd= | 0.0055999
alpha (deg) | Cl | Cd | Cm | Cl/Cd
-18.5 | -1.0168 | 0.06387 | -0.0989 | -15.9198
-18 | -1.0752 | 0.05019 | -0.1062 | -21.4226
-17.5 | -1.0756 | 0.04174 | -0.1141 | -25.769
-17 | -1.0634 | 0.03551 | -0.1204 | -29.9465
-16.5 | -1.0464 | 0.02968 | -0.1269 | -35.2561
-16 | -1.0152 | 0.02648 | -0.1303 | -38.3384
-15.5 | -0.9869 | 0.02397 | -0.1318 | -41.1723
-15 | -0.9526 | 0.02201 | -0.133 | -43.2803
-14.5 | -0.9184 | 0.02042 | -0.1334 | -44.9755
-14 | -0.889 | 0.0185 | -0.133 | -48.0541
-13.5 | -0.847 | 0.01773 | -0.1321 | -47.7721
-12.5 | -0.7524 | 0.01618 | -0.1318 | -46.5019
-12 | -0.7019 | 0.01532 | -0.1321 | -45.8159
-11.5 | -0.6443 | 0.01387 | -0.1347 | -46.4528
-11 | -0.5914 | 0.01329 | -0.135 | -44.4996
-10.5 | -0.5366 | 0.01252 | -0.1358 | -42.8594
-10 | -0.4801 | 0.01213 | -0.1366 | -39.5796
-9.5 | -0.43 | 0.01162 | -0.136 | -37.0052
-9 | -0.3827 | 0.01058 | -0.1353 | -36.172
-8.5 | -0.338 | 0.01 | -0.1334 | -33.8
-8 | -0.2888 | 0.00955 | -0.1324 | -30.2408
-7.5 | -0.2415 | 0.00913 | -0.1309 | -26.4513
-7 | -0.1941 | 0.00874 | -0.1293 | -22.2082
-6.5 | -0.149 | 0.00829 | -0.1272 | -17.9735
-6 | -0.103 | 0.00797 | -0.1253 | -12.9235
-5.5 | -0.0558 | 0.00774 | -0.1235 | -7.2093
-5 | -0.0092 | 0.00749 | -0.1217 | -1.2283
-4.5 | 0.0379 | 0.00728 | -0.1199 | 5.206
-4 | 0.0849 | 0.00709 | -0.1181 | 11.9746
-3.5 | 0.1309 | 0.00689 | -0.116 | 18.9985
-3 | 0.1754 | 0.00666 | -0.1137 | 26.3363
-2.5 | 0.2173 | 0.00627 | -0.111 | 34.6571
-2 | 0.254 | 0.00568 | -0.1071 | 44.7183
-1.5 | 0.295 | 0.00532 | -0.1041 | 55.4511
-1 | 0.3403 | 0.00529 | -0.1019 | 64.3289
-0.5 | 0.3857 | 0.00532 | -0.0996 | 72.5
0 | 0.4346 | 0.00534 | -0.0981 | 81.3858
0.5 | 0.4838 | 0.00538 | -0.0967 | 89.9257
1 | 0.5335 | 0.00549 | -0.0955 | 97.1767
1.5 | 0.5867 | 0.00557 | -0.095 | 105.3321
2 | 0.64 | 0.00569 | -0.0947 | 112.478
2.5 | 0.6937 | 0.00585 | -0.0944 | 118.5812
3 | 0.7491 | 0.00602 | -0.0946 | 124.4352
3.5 | 0.8067 | 0.0062 | -0.0953 | 130.1129
4 | 0.8661 | 0.0064 | -0.0965 | 135.3281
4.5 | 0.9271 | 0.00663 | -0.0981 | 139.8341
5 | 0.9911 | 0.00696 | -0.1005 | 142.3994
5.5 | 1.0516 | 0.0073 | -0.1022 | 144.0548
6 | 1.0832 | 0.00866 | -0.0984 | 125.0808
6.5 | 1.1172 | 0.00979 | -0.0952 | 114.1164
7.5 | 1.1734 | 0.01256 | -0.0873 | 93.4236
8 | 1.2232 | 0.01395 | -0.0883 | 87.6846
8.5 | 1.2532 | 0.01518 | -0.0848 | 82.556
9 | 1.2825 | 0.01649 | -0.0813 | 77.7744
9.5 | 1.3132 | 0.01777 | -0.0783 | 73.8998
10 | 1.3423 | 0.0192 | -0.0751 | 69.9115
10.5 | 1.3698 | 0.02077 | -0.072 | 65.9509
11 | 1.3962 | 0.02248 | -0.0689 | 62.1085
11.5 | 1.4194 | 0.02446 | -0.0656 | 58.0294
12 | 1.4465 | 0.02627 | -0.0631 | 55.0628
12.5 | 1.4682 | 0.02856 | -0.0602 | 51.4076
13 | 1.4882 | 0.03108 | -0.0574 | 47.8829
13.5 | 1.5115 | 0.03346 | -0.0552 | 45.1733
14 | 1.5296 | 0.03634 | -0.0528 | 42.0914
14.5 | 1.5425 | 0.0398 | -0.0504 | 38.7563
15 | 1.5588 | 0.04309 | -0.0485 | 36.1754
15.5 | 1.5753 | 0.04644 | -0.0468 | 33.9212
16 | 1.588 | 0.05029 | -0.0452 | 31.5769
16.5 | 1.5983 | 0.05446 | -0.0439 | 29.3481
17 | 1.599 | 0.05981 | -0.0425 | 26.7347
17.5 | 1.6027 | 0.06502 | -0.0417 | 24.6493
18 | 1.6102 | 0.06989 | -0.0412 | 23.0391
18.5 | 1.6118 | 0.07563 | -0.041 | 21.3116
19 | 1.6119 | 0.08169 | -0.0411 | 19.7319
19.5 | 1.6112 | 0.08793 | -0.0416 | 18.3237
20 | 1.6024 | 0.09547 | -0.0427 | 16.7843

## 53. Re 2M Mach 0.25 (1)
BIGFOIL.COM POLAR EXPORT
NACA64A615
NACA64A615 |  |  |  | Cl Max: | 1.591 | at alpha= | 10.5 | deg
JavaFoil+Calcfoil stall+Eppler ext transition |  |  |  | L/D Max: | 164.355 | at alpha= | 6 | deg
Re: | 2000000 |  |  | Cd Min: | 0.00596 | at alpha= | -3 | deg
Mach: | 0.25 |  |  | Cl=0 at alpha= | -4.8413 | deg
|  |  |  | @ Cl=0.1, Cd= | 0.0077714
|  |  |  | @ Cl=0.4, Cd= | 0.0061862
|  |  |  | @ Cl=0.6, Cd= | 0.0065032
alpha (deg) | Cl | Cd | Cm | Cl/Cd
-18 | -0.243 | 0.17427 | -0.041 | -1.397
-17.5 | -0.297 | 0.16728 | -0.042 | -1.778
-17 | -0.345 | 0.15968 | -0.042 | -2.159
-16.5 | -0.387 | 0.14847 | -0.042 | -2.61
-16 | -0.426 | 0.1361 | -0.044 | -3.13
-15.5 | -0.46 | 0.13082 | -0.045 | -3.515
-15 | -0.489 | 0.11796 | -0.046 | -4.147
-14.5 | -0.513 | 0.11103 | -0.047 | -4.618
-14 | -0.531 | 0.10371 | -0.048 | -5.121
-13.5 | -0.544 | 0.09614 | -0.05 | -5.654
-13 | -0.55 | 0.08779 | -0.052 | -6.268
-12.5 | -0.55 | 0.08111 | -0.053 | -6.781
-12 | -0.543 | 0.07618 | -0.053 | -7.133
-11.5 | -0.532 | 0.06983 | -0.056 | -7.613
-11 | -0.515 | 0.06502 | -0.059 | -7.914
-10.5 | -0.5 | 0.05428 | -0.07 | -9.205
-10 | -0.54 | 0.01519 | -0.1 | -35.529
-9.5 | -0.519 | 0.01143 | -0.105 | -45.409
-9 | -0.482 | 0.01017 | -0.108 | -47.425
-8.5 | -0.432 | 0.00972 | -0.109 | -44.445
-8 | -0.378 | 0.00938 | -0.11 | -40.278
-7.5 | -0.321 | 0.0091 | -0.111 | -35.287
-7 | -0.263 | 0.0088 | -0.111 | -29.896
-6.5 | -0.204 | 0.00853 | -0.112 | -23.853
-6 | -0.143 | 0.00834 | -0.113 | -17.153
-5.5 | -0.082 | 0.0082 | -0.114 | -9.96
-5 | -0.02 | 0.00808 | -0.115 | -2.419
-4.5 | 0.043 | 0.00788 | -0.116 | 5.467
-4 | 0.106 | 0.00776 | -0.117 | 13.673
-3.5 | 0.169 | 0.00762 | -0.118 | 22.221
-3 | 0.233 | 0.00596 | -0.119 | 39.068
-2.5 | 0.296 | 0.00604 | -0.12 | 49.094
-2 | 0.36 | 0.00613 | -0.121 | 58.774
-1.5 | 0.424 | 0.00622 | -0.121 | 68.093
-1 | 0.487 | 0.00629 | -0.122 | 77.358
-0.5 | 0.55 | 0.0064 | -0.123 | 85.973
0 | 0.613 | 0.00653 | -0.124 | 94.001
0.5 | 0.677 | 0.00667 | -0.125 | 101.472
1 | 0.74 | 0.00678 | -0.126 | 109.096
1.5 | 0.803 | 0.00691 | -0.127 | 116.127
2 | 0.866 | 0.00704 | -0.128 | 122.879
2.5 | 0.928 | 0.00719 | -0.128 | 129.074
3 | 0.991 | 0.00735 | -0.129 | 134.96
3.5 | 1.049 | 0.00752 | -0.13 | 139.456
4 | 1.109 | 0.00768 | -0.131 | 144.411
4.5 | 1.169 | 0.00786 | -0.132 | 148.814
5 | 1.228 | 0.00812 | -0.133 | 151.132
5.5 | 1.284 | 0.00834 | -0.133 | 153.938
6 | 1.335 | 0.00812 | -0.134 | 164.355
6.5 | 1.382 | 0.00894 | -0.134 | 154.559
7 | 1.417 | 0.01578 | -0.133 | 89.793
7.5 | 1.46 | 0.01705 | -0.134 | 85.674
8 | 1.5 | 0.01799 | -0.135 | 83.377
8.5 | 1.532 | 0.01897 | -0.135 | 80.793
9 | 1.559 | 0.01996 | -0.136 | 78.083
9.5 | 1.578 | 0.02095 | -0.136 | 75.313
10 | 1.588 | 0.02212 | -0.137 | 71.792
10.5 | 1.591 | 0.0235 | -0.137 | 67.689
11 | 1.586 | 0.02482 | -0.137 | 63.875
11.5 | 1.568 | 0.02627 | -0.138 | 59.687
12 | 1.535 | 0.02804 | -0.138 | 54.744
12.5 | 1.49 | 0.02975 | -0.138 | 50.102
13 | 1.434 | 0.03204 | -0.139 | 44.763
13.5 | 1.363 | 0.03527 | -0.138 | 38.641
14 | 1.275 | 0.03997 | -0.137 | 31.896
14.5 | 1.142 | 0.05731 | -0.128 | 19.934
15 | 0.951 | 0.11506 | -0.085 | 8.266
15.5 | 0.865 | 0.12518 | -0.078 | 6.906

## 54. Re 2M Mach 0.25 (2)
BIGFOIL.COM POLAR EXPORT
NACA64A615
NACA64A615 |  |  |  | Cl Max: | 1.5526 | at alpha= | 16 | deg
XFOIL ncrit=9 |  |  |  | L/D Max: | 142.016 | at alpha= | 5.5 | deg
Re: | 2000000 |  |  | Cd Min: | 0.20925 | at alpha= | -19.5 | deg
Mach: | 0.25 |  |  | Cl=0 at alpha= | -4.8635 | deg
|  |  |  | @ Cl=0.1, Cd= | 0.0071647
|  |  |  | @ Cl=0.4, Cd= | 0.0054238
|  |  |  | @ Cl=0.6, Cd= | 0.0057504
alpha (deg) | Cl | Cd | Cm | Cl/Cd
-19.5 | -0.4318 | 0.20925 | -0.0339 | -2.0636
-19 | -0.4199 | 0.20214 | -0.0367 | -2.0773
-18.5 | -0.4097 | 0.19573 | -0.039 | -2.0932
-18 | -0.3938 | 0.18804 | -0.0433 | -2.0942
-17.5 | -0.3749 | 0.17832 | -0.05 | -2.1024
-17 | -0.3762 | 0.16237 | -0.0579 | -2.3169
-16.5 | -0.3526 | 0.1562 | -0.0625 | -2.2574
-16 | -0.7686 | 0.06868 | -0.1086 | -11.191
-15.5 | -0.8383 | 0.04699 | -0.1284 | -17.84
-14.5 | -0.8526 | 0.03167 | -0.1401 | -26.9214
-14 | -0.8463 | 0.02673 | -0.1424 | -31.6611
-13.5 | -0.8154 | 0.02403 | -0.1435 | -33.9326
-13 | -0.7956 | 0.02066 | -0.1444 | -38.5092
-12.5 | -0.7529 | 0.01933 | -0.1441 | -38.9498
-12 | -0.7147 | 0.01781 | -0.1425 | -40.1291
-11.5 | -0.6619 | 0.01686 | -0.1424 | -39.2586
-11 | -0.613 | 0.01526 | -0.1423 | -40.1704
-10.5 | -0.5516 | 0.01395 | -0.1441 | -39.5412
-10 | -0.4943 | 0.01345 | -0.1441 | -36.7509
-9.5 | -0.4421 | 0.01257 | -0.1434 | -35.171
-9 | -0.3896 | 0.01176 | -0.1427 | -33.1293
-8.5 | -0.3465 | 0.01069 | -0.1402 | -32.4135
-8 | -0.2972 | 0.01009 | -0.1385 | -29.4549
-7.5 | -0.2489 | 0.00956 | -0.1365 | -26.0356
-7 | -0.2017 | 0.00907 | -0.1343 | -22.2381
-6.5 | -0.1538 | 0.00871 | -0.1321 | -17.6579
-6 | -0.1093 | 0.00822 | -0.1293 | -13.2968
-5.5 | -0.0614 | 0.00794 | -0.1271 | -7.733
-5 | -0.0131 | 0.00771 | -0.125 | -1.6991
-4 | 0.0829 | 0.00724 | -0.1208 | 11.4503
-3.5 | 0.1306 | 0.00703 | -0.1187 | 18.5775
-3 | 0.1769 | 0.00681 | -0.1163 | 25.9765
-2.5 | 0.2195 | 0.00648 | -0.1132 | 33.8735
-2 | 0.2561 | 0.00595 | -0.1089 | 43.042
-1.5 | 0.2909 | 0.00545 | -0.1042 | 53.3761
-1 | 0.3374 | 0.00537 | -0.1018 | 62.8305
-0.5 | 0.3863 | 0.00541 | -0.0999 | 71.4048
0 | 0.4358 | 0.00546 | -0.0981 | 79.8168
0.5 | 0.4876 | 0.00552 | -0.0969 | 88.3333
1 | 0.5418 | 0.0056 | -0.0963 | 96.75
1.5 | 0.5958 | 0.00574 | -0.0956 | 103.7979
2.5 | 0.7089 | 0.00602 | -0.0955 | 117.7575
3 | 0.7681 | 0.00618 | -0.0961 | 124.288
3.5 | 0.8282 | 0.00637 | -0.0969 | 130.0157
4 | 0.8898 | 0.0066 | -0.0981 | 134.8182
4.5 | 0.9535 | 0.00686 | -0.0997 | 138.9942
5 | 1.0201 | 0.00719 | -0.1021 | 141.8776
5.5 | 1.0779 | 0.00759 | -0.1026 | 142.0158
6 | 1.103 | 0.00918 | -0.0973 | 120.1525
6.5 | 1.1354 | 0.01042 | -0.0934 | 108.9635
7 | 1.157 | 0.01212 | -0.0879 | 95.462
7.5 | 1.1845 | 0.01366 | -0.0838 | 86.713
8 | 1.2328 | 0.01532 | -0.0843 | 80.47
9 | 1.2912 | 0.01834 | -0.0767 | 70.4035
9.5 | 1.3197 | 0.02 | -0.0731 | 65.985
10 | 1.3465 | 0.02184 | -0.0695 | 61.6529
10.5 | 1.3726 | 0.02383 | -0.066 | 57.5997
11 | 1.3982 | 0.02596 | -0.0627 | 53.8598
11.5 | 1.4218 | 0.02836 | -0.0596 | 50.134
12 | 1.4445 | 0.03093 | -0.0565 | 46.7022
12.5 | 1.4632 | 0.03397 | -0.0535 | 43.0733
13 | 1.4838 | 0.03697 | -0.0509 | 40.1352
13.5 | 1.5032 | 0.04018 | -0.0485 | 37.4116
14 | 1.5119 | 0.04448 | -0.0458 | 33.9906
14.5 | 1.5281 | 0.04823 | -0.0438 | 31.6836
15 | 1.5384 | 0.05271 | -0.0419 | 29.1861
15.5 | 1.5496 | 0.05722 | -0.0404 | 27.0814
16 | 1.5526 | 0.06276 | -0.039 | 24.7387
16.5 | 1.5506 | 0.06903 | -0.0381 | 22.4627
17 | 1.5499 | 0.07539 | -0.0376 | 20.5584
17.5 | 1.5473 | 0.0822 | -0.0376 | 18.8236
18 | 1.5454 | 0.08904 | -0.038 | 17.3562
18.5 | 1.5314 | 0.09773 | -0.0393 | 15.6697
19 | 1.5193 | 0.10641 | -0.0412 | 14.2778
19.5 | 1.4921 | 0.11755 | -0.0447 | 12.6933
20 | 1.4635 | 0.12943 | -0.0493 | 11.3073

## 55. Re 2M Mach 0.50 (1)
BIGFOIL.COM POLAR EXPORT
NACA64A615
NACA64A615 |  |  |  | Cl Max: | 1.526 | at alpha= | 7.5 | deg
JavaFoil+Calcfoil stall+Eppler ext transition |  |  |  | L/D Max: | 146.513 | at alpha= | 5.5 | deg
Re: | 2000000 |  |  | Cd Min: | 0.00638 | at alpha= | -2.5 | deg
Mach: | 0.5 |  |  | Cl=0 at alpha= | -4.8429 | deg
|  |  |  | @ Cl=0.1, Cd= | 0.0083709
|  |  |  | @ Cl=0.4, Cd= | 0.0065238
|  |  |  | @ Cl=0.6, Cd= | 0.0068699
alpha (deg) | Cl | Cd | Cm | Cl/Cd
-20 | -0.852 | 0.17722 | -0.055 | -4.806
-19.5 | -0.824 | 0.16856 | -0.056 | -4.891
-19 | -0.797 | 0.17152 | -0.057 | -4.649
-18.5 | -0.768 | 0.16056 | -0.055 | -4.782
-18 | -0.74 | 0.15714 | -0.055 | -4.707
-17.5 | -0.712 | 0.15275 | -0.055 | -4.66
-17 | -0.684 | 0.14894 | -0.055 | -4.594
-16.5 | -0.657 | 0.14465 | -0.056 | -4.539
-16 | -0.629 | 0.13555 | -0.056 | -4.638
-15.5 | -0.6 | 0.13063 | -0.054 | -4.59
-15 | -0.572 | 0.12589 | -0.054 | -4.542
-14.5 | -0.544 | 0.12087 | -0.055 | -4.501
-14 | -0.516 | 0.11705 | -0.055 | -4.41
-13.5 | -0.488 | 0.11533 | -0.056 | -4.234
-13 | -0.459 | 0.10912 | -0.053 | -4.209
-12.5 | -0.431 | 0.10338 | -0.053 | -4.172
-12 | -0.403 | 0.09835 | -0.054 | -4.101
-11.5 | -0.375 | 0.09537 | -0.054 | -3.936
-11 | -0.347 | 0.0938 | -0.055 | -3.704
-10.5 | -0.319 | 0.09061 | -0.051 | -3.516
-10 | -0.291 | 0.08296 | -0.052 | -3.502
-9.5 | -0.263 | 0.06451 | -0.054 | -4.071
-9 | -0.235 | 0.05913 | -0.055 | -3.967
-8.5 | -0.316 | 0.05751 | -0.051 | -5.499
-8 | -0.303 | 0.05191 | -0.055 | -5.84
-7.5 | -0.272 | 0.04527 | -0.072 | -6
-7 | -0.28 | 0.00994 | -0.125 | -28.201
-6.5 | -0.22 | 0.00952 | -0.126 | -23.158
-6 | -0.156 | 0.00917 | -0.127 | -17.071
-5.5 | -0.09 | 0.00888 | -0.128 | -10.125
-5 | -0.022 | 0.00867 | -0.129 | -2.495
-4.5 | 0.048 | 0.00846 | -0.13 | 5.658
-4 | 0.118 | 0.00834 | -0.131 | 14.159
-3.5 | 0.189 | 0.00813 | -0.132 | 23.225
-3 | 0.26 | 0.00794 | -0.133 | 32.73
-2.5 | 0.331 | 0.00638 | -0.134 | 51.863
-2 | 0.403 | 0.00653 | -0.135 | 61.72
-1.5 | 0.474 | 0.00661 | -0.136 | 71.638
-1 | 0.544 | 0.00672 | -0.137 | 81.055
-0.5 | 0.615 | 0.00691 | -0.138 | 89.01
0 | 0.686 | 0.00706 | -0.139 | 97.184
0.5 | 0.756 | 0.00726 | -0.14 | 104.237
1 | 0.827 | 0.00741 | -0.141 | 111.663
1.5 | 0.897 | 0.00763 | -0.142 | 117.57
2 | 0.968 | 0.00786 | -0.143 | 123.153
2.5 | 1.038 | 0.00805 | -0.144 | 128.949
3 | 1.105 | 0.00792 | -0.144 | 139.549
3.5 | 1.163 | 0.00843 | -0.145 | 137.991
4 | 1.227 | 0.00868 | -0.145 | 141.434
4.5 | 1.289 | 0.00892 | -0.146 | 144.552
5 | 1.35 | 0.00922 | -0.147 | 146.438
5.5 | 1.405 | 0.00959 | -0.147 | 146.513
6 | 1.452 | 0.01167 | -0.148 | 124.407
6.5 | 1.485 | 0.01928 | -0.148 | 77.023
7 | 1.514 | 0.02103 | -0.148 | 71.988
7.5 | 1.526 | 0.02279 | -0.148 | 66.933
8 | 1.509 | 0.02469 | -0.149 | 61.131
8.5 | 1.404 | 0.02691 | -0.149 | 52.153
9 | 0.928 | 0.02928 | -0.15 | 31.689
9.5 | 0.798 | 0.07047 | -0.072 | 11.326
10 | 0.824 | 0.08388 | -0.065 | 9.817
10.5 | 0.85 | 0.08959 | -0.066 | 9.491
11 | 0.879 | 0.09575 | -0.073 | 9.179
11.5 | 0.905 | 0.09775 | -0.072 | 9.259
12 | 0.932 | 0.10247 | -0.073 | 9.094
12.5 | 0.96 | 0.10987 | -0.078 | 8.739

## 56. Re 2M Mach 0.50 (2)
BIGFOIL.COM POLAR EXPORT
NACA64A615
NACA64A615 |  |  |  | Cl Max: | 1.4008 | at alpha= | 12 | deg
XFOIL ncrit=9 |  |  |  | L/D Max: | 131.047 | at alpha= | 4.5 | deg
Re: | 2000000 |  |  | Cd Min: | 0.23529 | at alpha= | -20 | deg
Mach: | 0.5 |  |  | Cl=0 at alpha= | -4.6912 | deg
|  |  |  | @ Cl=0.1, Cd= | 0.0077656
|  |  |  | @ Cl=0.4, Cd= | 0.0059829
|  |  |  | @ Cl=0.6, Cd= | 0.0064182
alpha (deg) | Cl | Cd | Cm | Cl/Cd
-20 | -0.4525 | 0.23529 | -0.035 | -1.9232
-19.5 | -0.4364 | 0.22697 | -0.0384 | -1.9227
-18.5 | -0.3868 | 0.20772 | -0.0512 | -1.8621
-17.5 | -0.3299 | 0.19127 | -0.0649 | -1.7248
-17 | -0.3026 | 0.18167 | -0.0724 | -1.6657
-16.5 | -0.2797 | 0.17098 | -0.0799 | -1.6359
-16 | -0.2562 | 0.16324 | -0.0853 | -1.5695
-15.5 | -0.237 | 0.15539 | -0.0899 | -1.5252
-15 | -0.2209 | 0.14744 | -0.094 | -1.4982
-14.5 | -0.2112 | 0.13787 | -0.0985 | -1.5319
-14 | -0.2019 | 0.1292 | -0.1026 | -1.5627
-13.5 | -0.1799 | 0.12347 | -0.1062 | -1.457
-13 | -0.1769 | 0.1138 | -0.1106 | -1.5545
-12.5 | -0.1689 | 0.10572 | -0.1147 | -1.5976
-12 | -0.161 | 0.09773 | -0.119 | -1.6474
-11.5 | -0.1689 | 0.08723 | -0.1243 | -1.9363
-11 | -0.1736 | 0.07809 | -0.1298 | -2.2231
-10.5 | -0.1867 | 0.06795 | -0.1362 | -2.7476
-10 | -0.213 | 0.05532 | -0.1454 | -3.8503
-9.5 | -0.2517 | 0.04002 | -0.1585 | -6.2894
-9 | -0.2823 | 0.02985 | -0.1676 | -9.4573
-8.5 | -0.3078 | 0.02125 | -0.1728 | -14.4847
-8 | -0.2909 | 0.0161 | -0.1712 | -18.0683
-7.5 | -0.2523 | 0.01372 | -0.1669 | -18.3892
-7 | -0.2116 | 0.01195 | -0.1616 | -17.7071
-6.5 | -0.1682 | 0.01077 | -0.1563 | -15.6175
-6 | -0.1229 | 0.00994 | -0.151 | -12.3642
-5.5 | -0.0795 | 0.00913 | -0.1455 | -8.7076
-5 | -0.031 | 0.00862 | -0.1409 | -3.5963
-4.5 | 0.0192 | 0.00825 | -0.1368 | 2.3273
-4 | 0.0693 | 0.00792 | -0.1327 | 8.75
-3.5 | 0.119 | 0.00767 | -0.1287 | 15.515
-3 | 0.1629 | 0.00744 | -0.1235 | 21.8952
-2.5 | 0.2068 | 0.00723 | -0.1185 | 28.603
-2 | 0.2492 | 0.00695 | -0.1134 | 35.8561
-1.5 | 0.2884 | 0.00645 | -0.1079 | 44.7132
-1 | 0.3319 | 0.0059 | -0.1036 | 56.2542
-0.5 | 0.388 | 0.00596 | -0.1014 | 65.1007
0.5 | 0.5084 | 0.00619 | -0.0991 | 82.1325
1 | 0.5716 | 0.00634 | -0.0987 | 90.1577
1.5 | 0.637 | 0.00652 | -0.0987 | 97.6994
2 | 0.7056 | 0.0067 | -0.0995 | 105.3134
3 | 0.8465 | 0.00716 | -0.1016 | 118.2263
3.5 | 0.9194 | 0.00741 | -0.103 | 124.0756
4 | 0.9953 | 0.00773 | -0.1051 | 128.7581
4.5 | 1.0641 | 0.00812 | -0.1054 | 131.0468
6.5 | 1.2016 | 0.01428 | -0.085 | 84.1457
7 | 1.2079 | 0.01733 | -0.0772 | 69.6999
7.5 | 1.2216 | 0.02037 | -0.0709 | 59.9705
8 | 1.2437 | 0.0234 | -0.0663 | 53.1496
8.5 | 1.2881 | 0.02664 | -0.0656 | 48.3521
9 | 1.3122 | 0.02985 | -0.0613 | 43.9598
9.5 | 1.3343 | 0.03337 | -0.0571 | 39.985
10 | 1.3552 | 0.03717 | -0.053 | 36.4595
10.5 | 1.3746 | 0.04128 | -0.0492 | 33.2994
11 | 1.3876 | 0.04607 | -0.0455 | 30.1194
11.5 | 1.3968 | 0.05139 | -0.042 | 27.1804
12 | 1.4008 | 0.05742 | -0.0389 | 24.3957
12.5 | 1.3978 | 0.06432 | -0.0364 | 21.732
13 | 1.3842 | 0.07248 | -0.0345 | 19.0977
13.5 | 1.3673 | 0.08138 | -0.0336 | 16.8014
14 | 1.3393 | 0.09191 | -0.0342 | 14.5719
14.5 | 1.3129 | 0.10304 | -0.0365 | 12.7417
15 | 1.2842 | 0.11515 | -0.0406 | 11.1524
15.5 | 1.2532 | 0.12847 | -0.0466 | 9.7548
16 | 1.2278 | 0.14173 | -0.0537 | 8.663
16.5 | 1.196 | 0.15687 | -0.0629 | 7.6241
17 | 1.1718 | 0.17153 | -0.0722 | 6.8315

## 57. Re 3M Mach 0.00 (1)
BIGFOIL.COM POLAR EXPORT
NACA64A615
NACA64A615 |  |  |  | Cl Max: | 1.634 | at alpha= | 11.5 | deg
JavaFoil+Calcfoil stall+Eppler ext transition |  |  |  | L/D Max: | 165.105 | at alpha= | 5.5 | deg
Re: | 3000000 |  |  | Cd Min: | 0.00562 | at alpha= | -3 | deg
Mach: | 0 |  |  | Cl=0 at alpha= | -4.8443 | deg
|  |  |  | @ Cl=0.1, Cd= | 0.0073244
|  |  |  | @ Cl=0.4, Cd= | 0.0057834
|  |  |  | @ Cl=0.6, Cd= | 0.0060808
alpha (deg) | Cl | Cd | Cm | Cl/Cd
-17.5 | -0.634 | 0.13554 | -0.046 | -4.679
-17 | -0.642 | 0.12702 | -0.047 | -5.057
-16.5 | -0.649 | 0.12041 | -0.048 | -5.389
-16 | -0.653 | 0.11392 | -0.049 | -5.735
-15.5 | -0.655 | 0.10765 | -0.05 | -6.087
-15 | -0.655 | 0.1012 | -0.051 | -6.468
-14.5 | -0.651 | 0.09475 | -0.053 | -6.873
-14 | -0.645 | 0.08853 | -0.055 | -7.287
-13.5 | -0.641 | 0.07633 | -0.062 | -8.403
-13 | -0.641 | 0.06117 | -0.07 | -10.474
-12.5 | -0.689 | 0.02126 | -0.09 | -32.418
-12 | -0.671 | 0.01858 | -0.092 | -36.106
-11.5 | -0.653 | 0.01482 | -0.095 | -44.045
-11 | -0.638 | 0.01148 | -0.099 | -55.6
-10.5 | -0.606 | 0.01007 | -0.101 | -60.183
-10 | -0.57 | 0.00984 | -0.103 | -57.895
-9.5 | -0.524 | 0.00943 | -0.103 | -55.613
-9 | -0.476 | 0.00907 | -0.104 | -52.451
-8.5 | -0.424 | 0.00877 | -0.105 | -48.347
-8 | -0.37 | 0.00851 | -0.106 | -43.428
-7.5 | -0.314 | 0.00832 | -0.107 | -37.679
-7 | -0.256 | 0.00807 | -0.108 | -31.751
-6.5 | -0.198 | 0.00791 | -0.109 | -25.021
-6 | -0.139 | 0.00773 | -0.11 | -17.979
-5.5 | -0.079 | 0.00764 | -0.111 | -10.376
-5 | -0.019 | 0.00754 | -0.111 | -2.512
-4.5 | 0.042 | 0.00741 | -0.112 | 5.635
-4 | 0.103 | 0.00732 | -0.113 | 14.042
-3.5 | 0.164 | 0.00719 | -0.114 | 22.834
-3 | 0.226 | 0.00562 | -0.115 | 40.113
-2.5 | 0.287 | 0.00569 | -0.116 | 50.457
-2 | 0.349 | 0.00575 | -0.117 | 60.705
-1.5 | 0.41 | 0.00579 | -0.118 | 70.828
-1 | 0.472 | 0.0059 | -0.118 | 79.91
-0.5 | 0.533 | 0.006 | -0.119 | 88.754
0 | 0.594 | 0.00607 | -0.12 | 97.815
0.5 | 0.655 | 0.00618 | -0.121 | 105.983
1 | 0.716 | 0.00628 | -0.122 | 113.949
1.5 | 0.777 | 0.00639 | -0.123 | 121.578
2 | 0.838 | 0.00647 | -0.124 | 129.465
2.5 | 0.899 | 0.00658 | -0.124 | 136.641
3 | 0.96 | 0.0067 | -0.125 | 143.171
3.5 | 1.016 | 0.00684 | -0.126 | 148.573
4 | 1.075 | 0.00698 | -0.127 | 153.967
4.5 | 1.133 | 0.00712 | -0.128 | 159.104
5 | 1.19 | 0.00729 | -0.128 | 163.379
5.5 | 1.246 | 0.00754 | -0.129 | 165.105
6 | 1.299 | 0.00862 | -0.13 | 150.762
6.5 | 1.342 | 0.01019 | -0.13 | 131.777
7 | 1.384 | 0.01357 | -0.13 | 101.955
7.5 | 1.429 | 0.01473 | -0.13 | 97.019
8 | 1.471 | 0.01564 | -0.131 | 94.077
8.5 | 1.509 | 0.01642 | -0.131 | 91.859
9 | 1.542 | 0.01712 | -0.132 | 90.095
9.5 | 1.571 | 0.01792 | -0.133 | 87.672
10 | 1.596 | 0.01878 | -0.133 | 84.959
10.5 | 1.615 | 0.01968 | -0.134 | 82.039
11 | 1.629 | 0.0206 | -0.134 | 79.081
11.5 | 1.634 | 0.02163 | -0.134 | 75.57
12 | 1.63 | 0.02297 | -0.135 | 70.981
12.5 | 1.622 | 0.02408 | -0.135 | 67.341
13 | 1.607 | 0.02508 | -0.135 | 64.049
13.5 | 1.586 | 0.02661 | -0.136 | 59.609
14 | 1.56 | 0.02831 | -0.136 | 55.099
14.5 | 1.528 | 0.03014 | -0.136 | 50.715
15 | 1.493 | 0.03179 | -0.136 | 46.965
15.5 | 1.451 | 0.03449 | -0.136 | 42.077
16 | 1.405 | 0.03733 | -0.136 | 37.638
16.5 | 1.356 | 0.04066 | -0.135 | 33.349

## 58. Re 3M Mach 0.00 (2)
BIGFOIL.COM POLAR EXPORT
NACA64A615
NACA64A615 |  |  |  | Cl Max: | 1.6943 | at alpha= | 20 | deg
XFOIL ncrit=9 |  |  |  | L/D Max: | 152.6 | at alpha= | 4.5 | deg
Re: | 3000000 |  |  | Cd Min: | 0.08088 | at alpha= | 20 | deg
Mach: | 0 |  |  | Cl=0 at alpha= | -4.8246 | deg
|  |  |  | @ Cl=0.1, Cd= | 0.0065035
|  |  |  | @ Cl=0.4, Cd= | 0.0049011
|  |  |  | @ Cl=0.6, Cd= | 0.0051375
alpha (deg) | Cl | Cd | Cm | Cl/Cd
-20 | -1.1274 | 0.06432 | -0.0982 | -17.528
-19.5 | -1.1687 | 0.05231 | -0.1053 | -22.3418
-19 | -1.2045 | 0.04294 | -0.1095 | -28.0508
-18.5 | -1.2046 | 0.03661 | -0.1142 | -32.9036
-17.5 | -1.1654 | 0.0267 | -0.1244 | -43.6479
-17 | -1.1424 | 0.0237 | -0.1263 | -48.2025
-16.5 | -1.1184 | 0.0213 | -0.127 | -52.507
-16 | -1.0906 | 0.01942 | -0.1271 | -56.1586
-15.5 | -1.0636 | 0.01777 | -0.126 | -59.8537
-15 | -1.0275 | 0.0168 | -0.1246 | -61.1607
-14.5 | -0.9878 | 0.01605 | -0.1233 | -61.5452
-14 | -0.9424 | 0.01528 | -0.1228 | -61.6754
-13 | -0.8492 | 0.01352 | -0.1224 | -62.8107
-12.5 | -0.7976 | 0.01302 | -0.1225 | -61.2596
-12 | -0.7437 | 0.01238 | -0.1233 | -60.0727
-11.5 | -0.689 | 0.01198 | -0.1239 | -57.5125
-11 | -0.6339 | 0.01162 | -0.1245 | -54.5525
-10.5 | -0.5759 | 0.01056 | -0.1264 | -54.536
-10 | -0.5195 | 0.01013 | -0.1272 | -51.2833
-9.5 | -0.4667 | 0.00968 | -0.1272 | -48.2128
-9 | -0.4123 | 0.00931 | -0.1275 | -44.2857
-8.5 | -0.3603 | 0.00896 | -0.1272 | -40.2121
-8 | -0.3106 | 0.00849 | -0.1264 | -36.5842
-7.5 | -0.2621 | 0.00806 | -0.1253 | -32.5186
-7 | -0.2128 | 0.00777 | -0.1242 | -27.3874
-6.5 | -0.1633 | 0.00754 | -0.1231 | -21.6578
-6 | -0.1138 | 0.00735 | -0.122 | -15.483
-5.5 | -0.0654 | 0.00712 | -0.1206 | -9.1854
-5 | -0.0168 | 0.00694 | -0.1193 | -2.4207
-4.5 | 0.0311 | 0.00676 | -0.1178 | 4.6006
-4 | 0.0796 | 0.00658 | -0.1163 | 12.0973
-3.5 | 0.1276 | 0.0064 | -0.1148 | 19.9375
-3 | 0.1749 | 0.00623 | -0.1132 | 28.0738
-2.5 | 0.2194 | 0.00599 | -0.1109 | 36.6277
-1.5 | 0.3 | 0.00522 | -0.1047 | 57.4713
-1 | 0.3396 | 0.00489 | -0.1014 | 69.4479
-0.5 | 0.3864 | 0.00489 | -0.0996 | 79.0184
0 | 0.4354 | 0.00493 | -0.0982 | 88.3164
0.5 | 0.4872 | 0.00494 | -0.0975 | 98.6235
1 | 0.5396 | 0.00501 | -0.0969 | 107.7046
1.5 | 0.5927 | 0.00512 | -0.0966 | 115.7617
2 | 0.647 | 0.00525 | -0.0965 | 123.2381
2.5 | 0.7036 | 0.00539 | -0.097 | 130.538
3 | 0.7629 | 0.00552 | -0.0982 | 138.2065
3.5 | 0.8223 | 0.00572 | -0.0994 | 143.7587
4 | 0.8834 | 0.00595 | -0.1011 | 148.4706
4.5 | 0.9507 | 0.00623 | -0.1043 | 152.6003
5 | 1.0105 | 0.00664 | -0.1059 | 152.1837
5.5 | 1.0519 | 0.00758 | -0.1039 | 138.7731
6 | 1.076 | 0.0091 | -0.0987 | 118.2418
6.5 | 1.1122 | 0.01003 | -0.0958 | 110.8873
7 | 1.1438 | 0.01113 | -0.0922 | 102.7673
7.5 | 1.1768 | 0.01217 | -0.0891 | 96.6968
8 | 1.2128 | 0.01311 | -0.0865 | 92.5095
8.5 | 1.2498 | 0.01385 | -0.0842 | 90.2383
9 | 1.3042 | 0.01495 | -0.086 | 87.2375
9.5 | 1.3368 | 0.01602 | -0.0831 | 83.4457
10 | 1.3676 | 0.01724 | -0.0801 | 79.3271
10.5 | 1.3974 | 0.01856 | -0.0771 | 75.2909
11 | 1.4259 | 0.01999 | -0.0741 | 71.3307
11.5 | 1.4541 | 0.02149 | -0.0712 | 67.664
12 | 1.4804 | 0.02317 | -0.0683 | 63.893
12.5 | 1.5068 | 0.0249 | -0.0657 | 60.5141
13 | 1.53 | 0.02695 | -0.0629 | 56.7718
13.5 | 1.5515 | 0.0292 | -0.0603 | 53.1336
14 | 1.5739 | 0.0315 | -0.0579 | 49.9651
14.5 | 1.5951 | 0.03398 | -0.0557 | 46.9423
15 | 1.6125 | 0.03685 | -0.0535 | 43.7585
15.5 | 1.6256 | 0.04024 | -0.0512 | 40.3976
16 | 1.6397 | 0.04363 | -0.0493 | 37.5819
16.5 | 1.6575 | 0.04677 | -0.0479 | 35.4394
17 | 1.6699 | 0.05053 | -0.0464 | 33.0477
17.5 | 1.6806 | 0.05454 | -0.0451 | 30.8141
18 | 1.6893 | 0.05888 | -0.0441 | 28.6906
18.5 | 1.6903 | 0.06421 | -0.0432 | 26.3246
19 | 1.6924 | 0.06951 | -0.0426 | 24.3476
19.5 | 1.6931 | 0.07516 | -0.0424 | 22.5266
20 | 1.6943 | 0.08088 | -0.0425 | 20.9483

## 59. Re 3M Mach 0.10 (1)
BIGFOIL.COM POLAR EXPORT
NACA64A615
NACA64A615 |  |  |  | Cl Max: | 1.628 | at alpha= | 11.5 | deg
JavaFoil+Calcfoil stall+Eppler ext transition |  |  |  | L/D Max: | 164.124 | at alpha= | 5.5 | deg
Re: | 3000000 |  |  | Cd Min: | 0.00563 | at alpha= | -3 | deg
Mach: | 0.1 |  |  | Cl=0 at alpha= | -4.8443 | deg
|  |  |  | @ Cl=0.1, Cd= | 0.0073344
|  |  |  | @ Cl=0.4, Cd= | 0.0058082
|  |  |  | @ Cl=0.6, Cd= | 0.0061049
alpha (deg) | Cl | Cd | Cm | Cl/Cd
-17.5 | -0.602 | 0.13905 | -0.046 | -4.328
-17 | -0.613 | 0.13031 | -0.046 | -4.707
-16.5 | -0.623 | 0.1237 | -0.047 | -5.036
-16 | -0.63 | 0.11716 | -0.048 | -5.38
-15.5 | -0.635 | 0.10986 | -0.049 | -5.784
-15 | -0.638 | 0.10292 | -0.051 | -6.195
-14.5 | -0.637 | 0.09635 | -0.052 | -6.608
-14 | -0.633 | 0.09034 | -0.054 | -7.005
-13.5 | -0.629 | 0.07975 | -0.059 | -7.889
-13 | -0.621 | 0.07164 | -0.063 | -8.672
-12.5 | -0.677 | 0.02417 | -0.089 | -27.985
-12 | -0.662 | 0.02051 | -0.091 | -32.257
-11.5 | -0.648 | 0.0154 | -0.095 | -42.099
-11 | -0.623 | 0.01345 | -0.097 | -46.287
-10.5 | -0.604 | 0.00993 | -0.101 | -60.83
-10 | -0.57 | 0.00996 | -0.103 | -57.267
-9.5 | -0.525 | 0.0095 | -0.104 | -55.281
-9 | -0.477 | 0.00916 | -0.105 | -52.07
-8.5 | -0.425 | 0.00879 | -0.106 | -48.381
-8 | -0.371 | 0.00852 | -0.107 | -43.511
-7.5 | -0.315 | 0.00834 | -0.108 | -37.748
-7 | -0.257 | 0.00812 | -0.108 | -31.677
-6.5 | -0.199 | 0.00794 | -0.109 | -25.055
-6 | -0.14 | 0.00774 | -0.11 | -18.037
-5.5 | -0.08 | 0.00769 | -0.111 | -10.353
-5 | -0.019 | 0.0076 | -0.112 | -2.506
-4.5 | 0.042 | 0.00742 | -0.113 | 5.659
-4 | 0.103 | 0.00733 | -0.114 | 14.099
-3.5 | 0.165 | 0.00719 | -0.115 | 22.931
-3 | 0.227 | 0.00563 | -0.116 | 40.276
-2.5 | 0.288 | 0.0057 | -0.116 | 50.63
-2 | 0.351 | 0.00576 | -0.117 | 60.912
-1.5 | 0.412 | 0.00582 | -0.118 | 70.865
-1 | 0.474 | 0.00591 | -0.119 | 80.214
-0.5 | 0.535 | 0.00602 | -0.12 | 88.992
0 | 0.597 | 0.0061 | -0.121 | 97.853
0.5 | 0.658 | 0.0062 | -0.122 | 106.261
1 | 0.72 | 0.0063 | -0.122 | 114.335
1.5 | 0.781 | 0.00641 | -0.123 | 121.928
2 | 0.842 | 0.00651 | -0.124 | 129.413
2.5 | 0.904 | 0.00662 | -0.125 | 136.566
3 | 0.965 | 0.00672 | -0.126 | 143.554
3.5 | 1.021 | 0.00686 | -0.127 | 148.879
4 | 1.08 | 0.007 | -0.127 | 154.273
4.5 | 1.139 | 0.00714 | -0.128 | 159.377
5 | 1.196 | 0.00734 | -0.129 | 163.016
5.5 | 1.251 | 0.00763 | -0.13 | 164.124
6 | 1.305 | 0.00886 | -0.131 | 147.363
6.5 | 1.347 | 0.01031 | -0.13 | 130.694
7 | 1.39 | 0.01371 | -0.13 | 101.368
7.5 | 1.434 | 0.01488 | -0.131 | 96.42
8 | 1.476 | 0.01578 | -0.131 | 93.541
8.5 | 1.513 | 0.01661 | -0.132 | 91.087
9 | 1.546 | 0.01735 | -0.133 | 89.105
9.5 | 1.574 | 0.01813 | -0.133 | 86.798
10 | 1.597 | 0.01904 | -0.134 | 83.864
10.5 | 1.614 | 0.01992 | -0.134 | 81.011
11 | 1.626 | 0.02095 | -0.135 | 77.599
11.5 | 1.628 | 0.02209 | -0.135 | 73.683
12 | 1.621 | 0.02332 | -0.135 | 69.507
12.5 | 1.608 | 0.02456 | -0.136 | 65.497
13 | 1.589 | 0.02572 | -0.136 | 61.784
13.5 | 1.564 | 0.02734 | -0.136 | 57.199
14 | 1.532 | 0.02895 | -0.137 | 52.933
14.5 | 1.495 | 0.03099 | -0.137 | 48.257
15 | 1.453 | 0.03317 | -0.137 | 43.813
15.5 | 1.402 | 0.03657 | -0.136 | 38.337
16 | 1.352 | 0.03921 | -0.136 | 34.472
16.5 | 1.293 | 0.04413 | -0.135 | 29.295

## 60. Re 3M Mach 0.10 (2)
BIGFOIL.COM POLAR EXPORT
NACA64A615
NACA64A615 |  |  |  | Cl Max: | 1.6846 | at alpha= | 19.5 | deg
XFOIL ncrit=9 |  |  |  | L/D Max: | 152.294 | at alpha= | 5 | deg
Re: | 3000000 |  |  | Cd Min: | 0.16924 | at alpha= | -20 | deg
Mach: | 0.1 |  |  | Cl=0 at alpha= | -4.8195 | deg
|  |  |  | @ Cl=0.1, Cd= | 0.0065276
|  |  |  | @ Cl=0.4, Cd= | 0.0049079
|  |  |  | @ Cl=0.6, Cd= | 0.0051525
alpha (deg) | Cl | Cd | Cm | Cl/Cd
-20 | -0.5751 | 0.16924 | -0.0411 | -3.3981
-19.5 | -1.0649 | 0.06971 | -0.0965 | -15.2761
-19 | -1.1427 | 0.05223 | -0.1072 | -21.8782
-18 | -1.1634 | 0.03587 | -0.12 | -32.4338
-17 | -1.132 | 0.02607 | -0.1283 | -43.4216
-16.5 | -1.1128 | 0.02308 | -0.1292 | -48.2149
-16 | -1.0873 | 0.02075 | -0.1297 | -52.4
-15.5 | -1.0587 | 0.01887 | -0.1296 | -56.1049
-15 | -1.0299 | 0.01736 | -0.1279 | -59.326
-14.5 | -0.9904 | 0.0165 | -0.1265 | -60.0242
-14 | -0.9491 | 0.01564 | -0.1252 | -60.6841
-13.5 | -0.8991 | 0.01497 | -0.1252 | -60.0601
-13 | -0.8548 | 0.01384 | -0.1245 | -61.763
-12.5 | -0.8032 | 0.01329 | -0.1245 | -60.4364
-12 | -0.749 | 0.01262 | -0.1251 | -59.3502
-11.5 | -0.6944 | 0.01217 | -0.1254 | -57.0583
-11 | -0.6389 | 0.01178 | -0.1259 | -54.236
-10.5 | -0.5802 | 0.01078 | -0.1277 | -53.8219
-10 | -0.5235 | 0.01026 | -0.1285 | -51.0234
-9.5 | -0.47 | 0.0098 | -0.1285 | -47.9592
-9 | -0.4154 | 0.0094 | -0.1286 | -44.1915
-8.5 | -0.3629 | 0.00903 | -0.1282 | -40.1883
-8 | -0.3121 | 0.00861 | -0.1275 | -36.2485
-7.5 | -0.2639 | 0.00811 | -0.1262 | -32.5401
-7 | -0.2144 | 0.00781 | -0.125 | -27.452
-6.5 | -0.1647 | 0.00758 | -0.1239 | -21.7282
-6 | -0.115 | 0.00738 | -0.1227 | -15.5827
-5.5 | -0.0662 | 0.00715 | -0.1213 | -9.2587
-5 | -0.0174 | 0.00695 | -0.1199 | -2.5036
-4.5 | 0.0308 | 0.00678 | -0.1184 | 4.5428
-4 | 0.0791 | 0.00661 | -0.1168 | 11.9667
-3.5 | 0.1273 | 0.00642 | -0.1153 | 19.8287
-3 | 0.175 | 0.00625 | -0.1136 | 28
-2.5 | 0.22 | 0.00602 | -0.1114 | 36.5449
-1.5 | 0.2998 | 0.00526 | -0.1049 | 56.9962
-1 | 0.3389 | 0.00491 | -0.1014 | 69.0224
-0.5 | 0.3866 | 0.0049 | -0.0996 | 78.898
0.5 | 0.488 | 0.00496 | -0.0975 | 98.3871
1 | 0.5412 | 0.00503 | -0.0971 | 107.5944
1.5 | 0.595 | 0.00514 | -0.0968 | 115.7588
2.5 | 0.7067 | 0.00542 | -0.0973 | 130.3875
3 | 0.7666 | 0.00554 | -0.0985 | 138.3755
3.5 | 0.8264 | 0.00575 | -0.0997 | 143.7217
4 | 0.888 | 0.00598 | -0.1015 | 148.495
5 | 1.0158 | 0.00667 | -0.1062 | 152.2939
5.5 | 1.0562 | 0.00764 | -0.1039 | 138.2461
6.5 | 1.1155 | 0.01013 | -0.0955 | 110.1185
7 | 1.1467 | 0.01126 | -0.0918 | 101.8384
7.5 | 1.1794 | 0.01233 | -0.0885 | 95.6529
8 | 1.2152 | 0.01331 | -0.0858 | 91.2998
9 | 1.3066 | 0.01521 | -0.0851 | 85.904
9.5 | 1.339 | 0.01634 | -0.0821 | 81.9461
10 | 1.3693 | 0.01762 | -0.079 | 77.7128
10.5 | 1.3989 | 0.01901 | -0.0759 | 73.5876
11 | 1.4274 | 0.02049 | -0.0729 | 69.6633
11.5 | 1.4546 | 0.02212 | -0.0699 | 65.7595
12 | 1.4814 | 0.02382 | -0.067 | 62.1914
12.5 | 1.5072 | 0.02569 | -0.0643 | 58.6687
13 | 1.5295 | 0.02789 | -0.0614 | 54.8404
13.5 | 1.5523 | 0.03015 | -0.0589 | 51.4859
14 | 1.5737 | 0.03263 | -0.0564 | 48.2286
14.5 | 1.5938 | 0.03529 | -0.0542 | 45.1629
15 | 1.6095 | 0.03844 | -0.0518 | 41.8704
15.5 | 1.6225 | 0.04195 | -0.0496 | 38.677
16 | 1.6381 | 0.04531 | -0.0478 | 36.1532
16.5 | 1.6545 | 0.04872 | -0.0464 | 33.9594
17 | 1.6652 | 0.05279 | -0.0449 | 31.5439
17.5 | 1.6742 | 0.05709 | -0.0437 | 29.3256
18 | 1.6816 | 0.06173 | -0.0427 | 27.2412
18.5 | 1.6746 | 0.06812 | -0.0418 | 24.5831
19 | 1.681 | 0.07312 | -0.0414 | 22.9896
19.5 | 1.6846 | 0.07861 | -0.0414 | 21.4298
20 | 1.6824 | 0.08488 | -0.0417 | 19.8209

## 61. Re 3M Mach 0.25 (1)
BIGFOIL.COM POLAR EXPORT
NACA64A615
NACA64A615 |  |  |  | Cl Max: | 1.595 | at alpha= | 10.5 | deg
JavaFoil+Calcfoil stall+Eppler ext transition |  |  |  | L/D Max: | 163.414 | at alpha= | 5 | deg
Re: | 3000000 |  |  | Cd Min: | 0.00569 | at alpha= | -3 | deg
Mach: | 0.25 |  |  | Cl=0 at alpha= | -4.8413 | deg
|  |  |  | @ Cl=0.1, Cd= | 0.0074405
|  |  |  | @ Cl=0.4, Cd= | 0.00587
|  |  |  | @ Cl=0.6, Cd= | 0.0061752
alpha (deg) | Cl | Cd | Cm | Cl/Cd
-16 | -0.426 | 0.13091 | -0.045 | -3.257
-15.5 | -0.46 | 0.12696 | -0.045 | -3.624
-15 | -0.489 | 0.11383 | -0.047 | -4.3
-14.5 | -0.513 | 0.10863 | -0.048 | -4.724
-14 | -0.532 | 0.09983 | -0.049 | -5.325
-13.5 | -0.544 | 0.09379 | -0.051 | -5.803
-13 | -0.551 | 0.0852 | -0.054 | -6.472
-12.5 | -0.553 | 0.07726 | -0.057 | -7.152
-12 | -0.547 | 0.07142 | -0.059 | -7.662
-11.5 | -0.563 | 0.04536 | -0.08 | -12.404
-11 | -0.587 | 0.02034 | -0.095 | -28.873
-10.5 | -0.574 | 0.01496 | -0.099 | -38.38
-10 | -0.559 | 0.0113 | -0.104 | -49.449
-9.5 | -0.528 | 0.01 | -0.107 | -52.819
-9 | -0.482 | 0.00952 | -0.108 | -50.701
-8.5 | -0.432 | 0.00908 | -0.109 | -47.572
-8 | -0.378 | 0.00882 | -0.11 | -42.811
-7.5 | -0.321 | 0.00857 | -0.111 | -37.466
-7 | -0.263 | 0.00829 | -0.111 | -31.717
-6.5 | -0.204 | 0.00809 | -0.112 | -25.149
-6 | -0.143 | 0.00788 | -0.113 | -18.144
-5.5 | -0.082 | 0.0078 | -0.114 | -10.472
-5 | -0.02 | 0.00769 | -0.115 | -2.54
-4.5 | 0.043 | 0.00754 | -0.116 | 5.715
-4 | 0.106 | 0.00743 | -0.117 | 14.287
-3.5 | 0.169 | 0.00729 | -0.118 | 23.233
-3 | 0.233 | 0.00569 | -0.119 | 40.895
-2.5 | 0.296 | 0.00577 | -0.12 | 51.343
-2 | 0.36 | 0.00582 | -0.121 | 61.926
-1.5 | 0.424 | 0.0059 | -0.121 | 71.775
-1 | 0.487 | 0.00601 | -0.122 | 81.083
-0.5 | 0.55 | 0.00608 | -0.123 | 90.489
0 | 0.613 | 0.0062 | -0.124 | 99.016
0.5 | 0.677 | 0.00631 | -0.125 | 107.299
1 | 0.74 | 0.00642 | -0.126 | 115.229
1.5 | 0.803 | 0.00653 | -0.127 | 122.89
2 | 0.866 | 0.00664 | -0.128 | 130.454
2.5 | 0.928 | 0.00673 | -0.128 | 137.94
3 | 0.991 | 0.00689 | -0.129 | 143.846
3.5 | 1.049 | 0.00706 | -0.13 | 148.63
4 | 1.109 | 0.00721 | -0.131 | 153.882
4.5 | 1.169 | 0.00735 | -0.132 | 158.978
5 | 1.228 | 0.00751 | -0.133 | 163.414
5.5 | 1.284 | 0.0079 | -0.133 | 162.626
6 | 1.331 | 0.00946 | -0.133 | 140.688
6.5 | 1.374 | 0.01215 | -0.133 | 113.072
7 | 1.419 | 0.0147 | -0.134 | 96.495
7.5 | 1.462 | 0.01589 | -0.134 | 92.051
8 | 1.503 | 0.01679 | -0.135 | 89.515
8.5 | 1.535 | 0.01768 | -0.135 | 86.817
9 | 1.561 | 0.01854 | -0.136 | 84.217
9.5 | 1.581 | 0.01949 | -0.137 | 81.097
10 | 1.593 | 0.02057 | -0.137 | 77.404
10.5 | 1.595 | 0.02172 | -0.137 | 73.437
11 | 1.589 | 0.02301 | -0.138 | 69.059
11.5 | 1.572 | 0.02434 | -0.138 | 64.579
12 | 1.538 | 0.02604 | -0.138 | 59.087
12.5 | 1.494 | 0.02779 | -0.139 | 53.762
13 | 1.438 | 0.02953 | -0.139 | 48.69
13.5 | 1.37 | 0.03208 | -0.139 | 42.707
14 | 1.288 | 0.03541 | -0.138 | 36.362
14.5 | 1.187 | 0.04199 | -0.136 | 28.256
15 | 1.038 | 0.06687 | -0.124 | 15.521
15.5 | 0.876 | 0.11395 | -0.092 | 7.687

## 62. Re 3M Mach 0.25 (2)
BIGFOIL.COM POLAR EXPORT
NACA64A615
NACA64A615 |  |  |  | Cl Max: | 1.6259 | at alpha= | 18 | deg
XFOIL ncrit=9 |  |  |  | L/D Max: | 152.806 | at alpha= | 4.5 | deg
Re: | 3000000 |  |  | Cd Min: | 0.21576 | at alpha= | -20 | deg
Mach: | 0.25 |  |  | Cl=0 at alpha= | -4.7861 | deg
|  |  |  | @ Cl=0.1, Cd= | 0.0066467
|  |  |  | @ Cl=0.4, Cd= | 0.004992
|  |  |  | @ Cl=0.6, Cd= | 0.005248
alpha (deg) | Cl | Cd | Cm | Cl/Cd
-20 | -0.4475 | 0.21576 | -0.0301 | -2.0741
-19.5 | -0.4401 | 0.20603 | -0.0335 | -2.1361
-19 | -0.429 | 0.19891 | -0.0364 | -2.1568
-18.5 | -0.4142 | 0.18937 | -0.0419 | -2.1873
-18 | -0.4087 | 0.17572 | -0.0496 | -2.3259
-17.5 | -0.5048 | 0.14045 | -0.064 | -3.5942
-17 | -0.8802 | 0.0683 | -0.1093 | -12.8873
-16.5 | -0.9443 | 0.04844 | -0.1277 | -19.4942
-16 | -0.9676 | 0.03865 | -0.1354 | -25.0349
-15.5 | -0.9822 | 0.03151 | -0.1393 | -31.1711
-15 | -0.9861 | 0.02587 | -0.1415 | -38.1175
-14.5 | -0.9686 | 0.02237 | -0.142 | -43.2991
-14 | -0.9469 | 0.01941 | -0.1421 | -48.7841
-13.5 | -0.9156 | 0.01762 | -0.14 | -51.9637
-13 | -0.8743 | 0.01648 | -0.1378 | -53.0522
-12.5 | -0.8246 | 0.01562 | -0.1364 | -52.7913
-12 | -0.7756 | 0.01424 | -0.1356 | -54.4663
-11.5 | -0.7202 | 0.01362 | -0.1349 | -52.8781
-11 | -0.6637 | 0.01299 | -0.1345 | -51.0931
-10.5 | -0.6021 | 0.01216 | -0.1355 | -49.5148
-10 | -0.547 | 0.01129 | -0.1351 | -48.45
-9.5 | -0.4879 | 0.01054 | -0.1355 | -46.2903
-9 | -0.4316 | 0.00998 | -0.1351 | -43.2465
-8.5 | -0.3768 | 0.00951 | -0.1343 | -39.6215
-8 | -0.3225 | 0.00912 | -0.1335 | -35.3618
-7.5 | -0.2735 | 0.00849 | -0.1316 | -32.2144
-7 | -0.2237 | 0.0081 | -0.1298 | -27.6173
-6.5 | -0.1728 | 0.00782 | -0.1283 | -22.0972
-6 | -0.1221 | 0.00756 | -0.1267 | -16.1508
-5.5 | -0.0708 | 0.00737 | -0.1252 | -9.6065
-5 | -0.0216 | 0.00708 | -0.1233 | -3.0508
-4.5 | 0.0289 | 0.00691 | -0.1217 | 4.1823
-4 | 0.0777 | 0.00672 | -0.1197 | 11.5625
-3.5 | 0.1264 | 0.00656 | -0.1178 | 19.2683
-2.5 | 0.2209 | 0.00617 | -0.1133 | 35.8023
-2 | 0.2638 | 0.00585 | -0.1103 | 45.094
-1.5 | 0.2984 | 0.00543 | -0.1054 | 54.954
-1 | 0.3362 | 0.00502 | -0.1013 | 66.9721
-0.5 | 0.3873 | 0.00498 | -0.0999 | 77.7711
0 | 0.44 | 0.00503 | -0.0989 | 87.4751
0.5 | 0.4937 | 0.00508 | -0.0982 | 97.185
1 | 0.5496 | 0.00516 | -0.0979 | 106.5116
1.5 | 0.6069 | 0.00526 | -0.098 | 115.3802
2 | 0.6651 | 0.00539 | -0.0983 | 123.3952
2.5 | 0.7247 | 0.00555 | -0.099 | 130.5766
3 | 0.7863 | 0.00572 | -0.1001 | 137.465
4 | 0.9156 | 0.00614 | -0.1038 | 149.1205
4.5 | 0.9856 | 0.00645 | -0.1069 | 152.8062
5 | 1.0432 | 0.00686 | -0.1073 | 152.07
5.5 | 1.0794 | 0.00795 | -0.1037 | 135.7736
6 | 1.0976 | 0.00968 | -0.0971 | 113.3884
6.5 | 1.1317 | 0.01077 | -0.0934 | 105.0789
7 | 1.1623 | 0.01203 | -0.0892 | 96.6168
7.5 | 1.1933 | 0.0133 | -0.0853 | 89.7218
8 | 1.2282 | 0.01446 | -0.0822 | 84.9378
8.5 | 1.2729 | 0.01544 | -0.0813 | 82.4417
9 | 1.3158 | 0.01697 | -0.0802 | 77.5368
9.5 | 1.3473 | 0.01839 | -0.0767 | 73.2626
10 | 1.377 | 0.01998 | -0.0732 | 68.9189
10.5 | 1.4049 | 0.02176 | -0.0697 | 64.5634
11 | 1.4333 | 0.02359 | -0.0665 | 60.7588
11.5 | 1.4584 | 0.02575 | -0.0631 | 56.6369
12 | 1.4851 | 0.02792 | -0.0602 | 53.1913
12.5 | 1.5071 | 0.03053 | -0.0571 | 49.3646
13 | 1.5288 | 0.0333 | -0.0542 | 45.9099
13.5 | 1.5503 | 0.03619 | -0.0516 | 42.8378
14 | 1.5663 | 0.03968 | -0.0489 | 39.4733
14.5 | 1.5786 | 0.04359 | -0.0463 | 36.2147
15 | 1.5931 | 0.04748 | -0.0441 | 33.5531
15.5 | 1.6078 | 0.05149 | -0.0423 | 31.2255
16 | 1.6177 | 0.05606 | -0.0406 | 28.8566
16.5 | 1.6247 | 0.06109 | -0.0392 | 26.5952
17 | 1.6199 | 0.06755 | -0.038 | 23.9808
17.5 | 1.6237 | 0.07328 | -0.0374 | 22.1575
18 | 1.6259 | 0.07938 | -0.0372 | 20.4825
18.5 | 1.6155 | 0.08712 | -0.0375 | 18.5434
19 | 1.612 | 0.09423 | -0.0382 | 17.1071
19.5 | 1.6019 | 0.10243 | -0.0397 | 15.639
20 | 1.5812 | 0.11223 | -0.0422 | 14.0889

## 63. Re 3M Mach 0.50 (1)
BIGFOIL.COM POLAR EXPORT
NACA64A615
NACA64A615 |  |  |  | Cl Max: | 1.53 | at alpha= | 7.5 | deg
JavaFoil+Calcfoil stall+Eppler ext transition |  |  |  | L/D Max: | 155.568 | at alpha= | 4.5 | deg
Re: | 3000000 |  |  | Cd Min: | 0.00606 | at alpha= | -2.5 | deg
Mach: | 0.5 |  |  | Cl=0 at alpha= | -4.8429 | deg
|  |  |  | @ Cl=0.1, Cd= | 0.0079663
|  |  |  | @ Cl=0.4, Cd= | 0.0061462
|  |  |  | @ Cl=0.6, Cd= | 0.0064968
alpha (deg) | Cl | Cd | Cm | Cl/Cd
-20 | -0.852 | 0.16789 | -0.056 | -5.075
-19.5 | -0.825 | 0.16139 | -0.056 | -5.11
-19 | -0.798 | 0.15946 | -0.058 | -5.006
-18.5 | -0.768 | 0.15145 | -0.056 | -5.073
-18 | -0.74 | 0.1504 | -0.055 | -4.922
-17.5 | -0.712 | 0.14526 | -0.055 | -4.903
-17 | -0.685 | 0.14165 | -0.056 | -4.833
-16.5 | -0.657 | 0.13739 | -0.056 | -4.782
-16 | -0.63 | 0.12825 | -0.057 | -4.909
-15.5 | -0.6 | 0.12321 | -0.055 | -4.871
-15 | -0.572 | 0.11807 | -0.055 | -4.846
-14.5 | -0.544 | 0.11491 | -0.056 | -4.737
-14 | -0.516 | 0.11126 | -0.056 | -4.642
-13.5 | -0.489 | 0.10772 | -0.057 | -4.536
-13 | -0.459 | 0.10203 | -0.053 | -4.503
-12.5 | -0.432 | 0.09681 | -0.054 | -4.458
-12 | -0.404 | 0.09366 | -0.055 | -4.309
-11.5 | -0.376 | 0.09126 | -0.055 | -4.115
-11 | -0.348 | 0.08821 | -0.056 | -3.94
-10.5 | -0.319 | 0.07764 | -0.053 | -4.108
-10 | -0.291 | 0.06869 | -0.055 | -4.235
-9.5 | -0.263 | 0.06233 | -0.057 | -4.22
-9 | -0.235 | 0.05727 | -0.06 | -4.106
-8.5 | -0.316 | 0.05566 | -0.052 | -5.685
-8 | -0.304 | 0.05 | -0.063 | -6.089
-7.5 | -0.33 | 0.0099 | -0.122 | -33.293
-7 | -0.28 | 0.00936 | -0.125 | -29.961
-6.5 | -0.22 | 0.00896 | -0.126 | -24.583
-6 | -0.156 | 0.00864 | -0.127 | -18.123
-5.5 | -0.09 | 0.0084 | -0.128 | -10.711
-5 | -0.022 | 0.00825 | -0.129 | -2.621
-4.5 | 0.048 | 0.0081 | -0.13 | 5.913
-4 | 0.118 | 0.00792 | -0.131 | 14.915
-3.5 | 0.189 | 0.00778 | -0.132 | 24.29
-3 | 0.26 | 0.00753 | -0.133 | 34.516
-2.5 | 0.331 | 0.00606 | -0.134 | 54.596
-2 | 0.403 | 0.00615 | -0.135 | 65.523
-1.5 | 0.474 | 0.00627 | -0.136 | 75.585
-1 | 0.544 | 0.00641 | -0.137 | 84.962
-0.5 | 0.615 | 0.00652 | -0.138 | 94.393
0 | 0.686 | 0.00665 | -0.139 | 103.118
0.5 | 0.756 | 0.00683 | -0.14 | 110.76
1 | 0.827 | 0.00696 | -0.141 | 118.819
1.5 | 0.897 | 0.00713 | -0.142 | 125.79
2 | 0.968 | 0.00733 | -0.143 | 132.056
2.5 | 1.038 | 0.00753 | -0.144 | 137.92
3 | 1.108 | 0.00776 | -0.145 | 142.831
3.5 | 1.17 | 0.00801 | -0.145 | 146.042
4 | 1.232 | 0.00808 | -0.146 | 152.37
4.5 | 1.293 | 0.00831 | -0.146 | 155.568
5 | 1.352 | 0.00873 | -0.147 | 154.956
5.5 | 1.403 | 0.01085 | -0.147 | 129.277
6 | 1.447 | 0.01599 | -0.147 | 90.504
6.5 | 1.487 | 0.01792 | -0.148 | 82.977
7 | 1.517 | 0.01953 | -0.148 | 77.67
7.5 | 1.53 | 0.02116 | -0.149 | 72.304
8 | 1.512 | 0.02293 | -0.149 | 65.922
8.5 | 1.406 | 0.02509 | -0.15 | 56.051
9 | 0.93 | 0.02721 | -0.15 | 34.16
9.5 | 0.958 | 0.02998 | -0.15 | 31.959
10 | 0.99 | 0.02961 | -0.151 | 33.436
10.5 | 0.852 | 0.0791 | -0.073 | 10.773
11 | 0.879 | 0.08904 | -0.074 | 9.876
11.5 | 0.906 | 0.09168 | -0.073 | 9.876
12 | 0.933 | 0.0973 | -0.076 | 9.588
12.5 | 0.961 | 0.10338 | -0.079 | 9.293

## 64. Re 3M Mach 0.50 (2)
BIGFOIL.COM POLAR EXPORT
NACA64A615
NACA64A615 |  |  |  | Cl Max: | 1.4517 | at alpha= | 12 | deg
XFOIL ncrit=9 |  |  |  | L/D Max: | 146.003 | at alpha= | 4.5 | deg
Re: | 3000000 |  |  | Cd Min: | 0.23428 | at alpha= | -20 | deg
Mach: | 0.5 |  |  | Cl=0 at alpha= | -4.6008 | deg
|  |  |  | @ Cl=0.1, Cd= | 0.0071347
|  |  |  | @ Cl=0.4, Cd= | 0.0054892
|  |  |  | @ Cl=0.6, Cd= | 0.0058169
alpha (deg) | Cl | Cd | Cm | Cl/Cd
-20 | -0.4542 | 0.23428 | -0.0347 | -1.9387
-19.5 | -0.4291 | 0.22442 | -0.0415 | -1.912
-19 | -0.4052 | 0.21409 | -0.0477 | -1.8927
-18.5 | -0.3746 | 0.20561 | -0.0554 | -1.8219
-18 | -0.3465 | 0.19567 | -0.0633 | -1.7708
-17.5 | -0.3211 | 0.18636 | -0.0702 | -1.723
-16.5 | -0.2821 | 0.17051 | -0.0793 | -1.6544
-16 | -0.2654 | 0.16243 | -0.0835 | -1.6339
-15.5 | -0.2518 | 0.15371 | -0.0877 | -1.6381
-15 | -0.2475 | 0.14298 | -0.0925 | -1.731
-14.5 | -0.227 | 0.13678 | -0.0961 | -1.6596
-14 | -0.2154 | 0.12858 | -0.1002 | -1.6752
-13.5 | -0.2141 | 0.11858 | -0.105 | -1.8055
-13 | -0.2016 | 0.11118 | -0.1089 | -1.8133
-12.5 | -0.199 | 0.10213 | -0.1135 | -1.9485
-12 | -0.211 | 0.09115 | -0.1195 | -2.3149
-11.5 | -0.1963 | 0.08476 | -0.1233 | -2.316
-11 | -0.2117 | 0.07405 | -0.1299 | -2.8589
-10.5 | -0.2563 | 0.0597 | -0.1398 | -4.2931
-10 | -0.2952 | 0.04407 | -0.1524 | -6.6984
-9.5 | -0.3351 | 0.03246 | -0.1626 | -10.3235
-9 | -0.3739 | 0.02316 | -0.1692 | -16.1442
-8.5 | -0.3753 | 0.01828 | -0.1664 | -20.5306
-8 | -0.3411 | 0.01436 | -0.1642 | -23.7535
-7.5 | -0.2916 | 0.01195 | -0.1612 | -24.4017
-7 | -0.244 | 0.01049 | -0.1567 | -23.2602
-6.5 | -0.1972 | 0.00941 | -0.1517 | -20.9564
-6 | -0.146 | 0.00876 | -0.1472 | -16.6667
-5.5 | -0.094 | 0.00827 | -0.143 | -11.3664
-5 | -0.0412 | 0.00789 | -0.1391 | -5.2218
-4.5 | 0.0104 | 0.00756 | -0.1351 | 1.3757
-4 | 0.0617 | 0.0073 | -0.1312 | 8.4521
-3 | 0.1567 | 0.00689 | -0.1222 | 22.7431
-2.5 | 0.2055 | 0.00669 | -0.1182 | 30.7175
-2 | 0.2536 | 0.00651 | -0.1142 | 38.9555
-1.5 | 0.2974 | 0.00623 | -0.1094 | 47.7368
-1 | 0.3376 | 0.00567 | -0.1043 | 59.5414
-0.5 | 0.395 | 0.00548 | -0.1027 | 72.0803
0 | 0.455 | 0.00559 | -0.1015 | 81.3953
0.5 | 0.5203 | 0.00568 | -0.1015 | 91.6021
1 | 0.5884 | 0.00579 | -0.1021 | 101.6235
1.5 | 0.6573 | 0.00595 | -0.1029 | 110.4706
2 | 0.7298 | 0.0061 | -0.1044 | 119.6393
2.5 | 0.8022 | 0.00631 | -0.1059 | 127.1315
3 | 0.8764 | 0.00655 | -0.1077 | 133.8015
3.5 | 0.9559 | 0.0068 | -0.1105 | 140.5735
4 | 1.026 | 0.00713 | -0.1112 | 143.899
4.5 | 1.0921 | 0.00748 | -0.1109 | 146.0027
5 | 1.1487 | 0.00809 | -0.1087 | 141.9901
5.5 | 1.1756 | 0.00968 | -0.1019 | 121.4463
6 | 1.1707 | 0.01259 | -0.0911 | 92.9865
6.5 | 1.1973 | 0.01455 | -0.0852 | 82.2887
7 | 1.2151 | 0.01707 | -0.0786 | 71.1834
7.5 | 1.2384 | 0.01957 | -0.0731 | 63.2805
8 | 1.2657 | 0.02213 | -0.0684 | 57.1939
8.5 | 1.2958 | 0.02478 | -0.0643 | 52.2922
10 | 1.395 | 0.03443 | -0.0553 | 40.517
10.5 | 1.4186 | 0.03815 | -0.0513 | 37.1848
11 | 1.4372 | 0.0424 | -0.0473 | 33.8962
11.5 | 1.4473 | 0.04752 | -0.0434 | 30.4566
12 | 1.4517 | 0.05335 | -0.0398 | 27.2109
12.5 | 1.4484 | 0.0601 | -0.0367 | 24.0998
13 | 1.4339 | 0.06817 | -0.0343 | 21.0342
13.5 | 1.4138 | 0.07712 | -0.033 | 18.3325
14 | 1.381 | 0.08787 | -0.0333 | 15.7164
14.5 | 1.3495 | 0.09925 | -0.0352 | 13.597
15 | 1.3166 | 0.11154 | -0.039 | 11.8038
15.5 | 1.2819 | 0.12502 | -0.0448 | 10.2536
16 | 1.2548 | 0.13822 | -0.0516 | 9.0783
16.5 | 1.227 | 0.1524 | -0.06 | 8.0512
17 | 1.2061 | 0.16612 | -0.0685 | 7.2604

## 65. Re 4M Mach 0.00 (1)
BIGFOIL.COM POLAR EXPORT
NACA64A615
NACA64A615 |  |  |  | Cl Max: | 1.638 | at alpha= | 11.5 | deg
JavaFoil+Calcfoil stall+Eppler ext transition |  |  |  | L/D Max: | 167.014 | at alpha= | 5 | deg
Re: | 4000000 |  |  | Cd Min: | 0.0055 | at alpha= | -3 | deg
Mach: | 0 |  |  | Cl=0 at alpha= | -4.8443 | deg
|  |  |  | @ Cl=0.1, Cd= | 0.0070959
|  |  |  | @ Cl=0.4, Cd= | 0.0056369
|  |  |  | @ Cl=0.6, Cd= | 0.0058988
alpha (deg) | Cl | Cd | Cm | Cl/Cd
-17.5 | -0.635 | 0.13245 | -0.047 | -4.792
-17 | -0.643 | 0.12536 | -0.048 | -5.13
-16.5 | -0.65 | 0.11827 | -0.049 | -5.495
-16 | -0.654 | 0.11204 | -0.05 | -5.84
-15.5 | -0.656 | 0.10532 | -0.051 | -6.23
-15 | -0.656 | 0.09868 | -0.053 | -6.646
-14.5 | -0.653 | 0.09235 | -0.055 | -7.069
-14 | -0.647 | 0.08559 | -0.057 | -7.562
-13.5 | -0.656 | 0.06387 | -0.07 | -10.264
-13 | -0.697 | 0.02713 | -0.087 | -25.688
-12.5 | -0.699 | 0.01763 | -0.092 | -39.651
-12 | -0.679 | 0.01589 | -0.093 | -42.698
-11.5 | -0.657 | 0.01342 | -0.096 | -48.982
-11 | -0.642 | 0.00973 | -0.1 | -65.996
-10.5 | -0.612 | 0.00976 | -0.102 | -62.696
-10 | -0.57 | 0.00938 | -0.103 | -60.715
-9.5 | -0.524 | 0.00898 | -0.103 | -58.395
-9 | -0.476 | 0.0087 | -0.104 | -54.714
-8.5 | -0.424 | 0.00842 | -0.105 | -50.383
-8 | -0.37 | 0.00818 | -0.106 | -45.163
-7.5 | -0.314 | 0.00801 | -0.107 | -39.148
-7 | -0.256 | 0.00782 | -0.108 | -32.788
-6.5 | -0.198 | 0.00764 | -0.109 | -25.924
-6 | -0.139 | 0.00753 | -0.11 | -18.459
-5.5 | -0.079 | 0.00743 | -0.111 | -10.67
-5 | -0.019 | 0.00733 | -0.112 | -2.585
-4.5 | 0.042 | 0.00721 | -0.112 | 5.793
-4 | 0.103 | 0.00709 | -0.113 | 14.496
-3.5 | 0.164 | 0.00698 | -0.114 | 23.509
-3 | 0.226 | 0.0055 | -0.115 | 41.005
-2.5 | 0.287 | 0.00552 | -0.116 | 51.998
-2 | 0.349 | 0.00557 | -0.117 | 62.612
-1.5 | 0.41 | 0.00565 | -0.118 | 72.561
-1 | 0.472 | 0.00573 | -0.118 | 82.294
-0.5 | 0.533 | 0.00582 | -0.119 | 91.554
0 | 0.594 | 0.00589 | -0.12 | 100.778
0.5 | 0.655 | 0.00598 | -0.121 | 109.531
1 | 0.716 | 0.00607 | -0.122 | 117.969
1.5 | 0.777 | 0.00616 | -0.123 | 126.24
2 | 0.838 | 0.00624 | -0.124 | 134.411
2.5 | 0.899 | 0.00635 | -0.124 | 141.645
3 | 0.96 | 0.00646 | -0.125 | 148.64
3.5 | 1.016 | 0.00657 | -0.126 | 154.57
4 | 1.075 | 0.00669 | -0.127 | 160.651
4.5 | 1.133 | 0.00687 | -0.128 | 165.039
5 | 1.19 | 0.00713 | -0.128 | 167.014
5.5 | 1.246 | 0.00839 | -0.129 | 148.403
6 | 1.297 | 0.00911 | -0.13 | 142.293
6.5 | 1.34 | 0.01128 | -0.13 | 118.812
7 | 1.386 | 0.01308 | -0.13 | 105.887
7.5 | 1.431 | 0.01403 | -0.13 | 101.973
8 | 1.473 | 0.01489 | -0.131 | 98.944
8.5 | 1.51 | 0.01565 | -0.132 | 96.539
9 | 1.544 | 0.01629 | -0.132 | 94.796
9.5 | 1.573 | 0.01706 | -0.133 | 92.236
10 | 1.598 | 0.01785 | -0.133 | 89.513
10.5 | 1.617 | 0.0187 | -0.134 | 86.477
11 | 1.631 | 0.01956 | -0.134 | 83.388
11.5 | 1.638 | 0.02045 | -0.135 | 80.096
12 | 1.634 | 0.02171 | -0.135 | 75.273
12.5 | 1.624 | 0.02282 | -0.135 | 71.168
13 | 1.609 | 0.02402 | -0.136 | 67.007
13.5 | 1.588 | 0.02536 | -0.136 | 62.649
14 | 1.562 | 0.02671 | -0.136 | 58.479
14.5 | 1.531 | 0.02847 | -0.136 | 53.786
15 | 1.496 | 0.03004 | -0.137 | 49.806
15.5 | 1.456 | 0.03222 | -0.137 | 45.198
16 | 1.412 | 0.03469 | -0.137 | 40.695
16.5 | 1.363 | 0.03761 | -0.136 | 36.24

## 66. Re 4M Mach 0.00 (2)
BIGFOIL.COM POLAR EXPORT
NACA64A615
NACA64A615 |  |  |  | Cl Max: | 1.7472 | at alpha= | 20 | deg
XFOIL ncrit=9 |  |  |  | L/D Max: | 156.504 | at alpha= | 4 | deg
Re: | 4000000 |  |  | Cd Min: | 0.07429 | at alpha= | 20 | deg
Mach: | 0 |  |  | Cl=0 at alpha= | -4.7909 | deg
|  |  |  | @ Cl=0.1, Cd= | 0.0062111
|  |  |  | @ Cl=0.4, Cd= | 0.0046669
|  |  |  | @ Cl=0.6, Cd= | 0.0048732
alpha (deg) | Cl | Cd | Cm | Cl/Cd
-20 | -1.2041 | 0.05346 | -0.1049 | -22.5234
-19.5 | -1.2209 | 0.04592 | -0.1086 | -26.5875
-19 | -1.2459 | 0.03729 | -0.1137 | -33.4111
-17.5 | -1.1976 | 0.02377 | -0.1249 | -50.3828
-17 | -1.1793 | 0.02098 | -0.1253 | -56.2107
-16.5 | -1.156 | 0.0188 | -0.1254 | -61.4894
-16 | -1.1293 | 0.01731 | -0.1239 | -65.2397
-15.5 | -1.0956 | 0.01629 | -0.1221 | -67.256
-15 | -1.0611 | 0.01525 | -0.12 | -69.5803
-14.5 | -1.0157 | 0.01439 | -0.1197 | -70.5837
-14 | -0.9691 | 0.01367 | -0.1192 | -70.8925
-13.5 | -0.9196 | 0.0131 | -0.1191 | -70.1985
-13 | -0.8688 | 0.01244 | -0.1193 | -69.8392
-12.5 | -0.8204 | 0.01174 | -0.1189 | -69.8807
-12 | -0.7691 | 0.01116 | -0.1189 | -68.9158
-11.5 | -0.7142 | 0.01076 | -0.1195 | -66.3755
-11 | -0.66 | 0.01036 | -0.1198 | -63.7066
-10.5 | -0.6065 | 0.00989 | -0.12 | -61.3246
-10 | -0.5493 | 0.00956 | -0.1209 | -57.4582
-9.5 | -0.4952 | 0.00887 | -0.1213 | -55.8286
-9 | -0.436 | 0.00849 | -0.1227 | -51.3545
-8.5 | -0.3805 | 0.00818 | -0.123 | -46.5159
-8 | -0.3263 | 0.00792 | -0.1231 | -41.1995
-7.5 | -0.2727 | 0.00772 | -0.123 | -35.3238
-7 | -0.2221 | 0.00739 | -0.1222 | -30.0541
-6.5 | -0.1717 | 0.00713 | -0.1214 | -24.0813
-6 | -0.1209 | 0.00693 | -0.1205 | -17.4459
-5.5 | -0.0701 | 0.00677 | -0.1197 | -10.3545
-5 | -0.0207 | 0.00658 | -0.1185 | -3.1459
-4.5 | 0.0288 | 0.00644 | -0.1173 | 4.472
-4 | 0.0773 | 0.00628 | -0.1159 | 12.3089
-3.5 | 0.1267 | 0.00613 | -0.1147 | 20.6688
-3 | 0.175 | 0.00597 | -0.1132 | 29.3132
-2.5 | 0.2217 | 0.00581 | -0.1114 | 38.1583
-2 | 0.2653 | 0.00557 | -0.1089 | 47.6302
-1 | 0.3423 | 0.00473 | -0.1019 | 72.3679
-0.5 | 0.3886 | 0.00466 | -0.1 | 83.3906
0 | 0.4385 | 0.00469 | -0.0988 | 93.4968
0.5 | 0.4907 | 0.0047 | -0.0982 | 104.4043
1 | 0.5438 | 0.00477 | -0.0978 | 114.0042
1.5 | 0.5986 | 0.00487 | -0.0979 | 122.9158
2 | 0.6547 | 0.005 | -0.0982 | 130.94
2.5 | 0.7125 | 0.00513 | -0.099 | 138.8889
3 | 0.7729 | 0.0053 | -0.1004 | 145.8302
3.5 | 0.8348 | 0.00549 | -0.1022 | 152.0583
4 | 0.8999 | 0.00575 | -0.1049 | 156.5043
5 | 1.0086 | 0.00711 | -0.1061 | 141.8565
6.5 | 1.1162 | 0.01001 | -0.0968 | 111.5085
7 | 1.1511 | 0.01093 | -0.0937 | 105.3156
7.5 | 1.1887 | 0.01173 | -0.0912 | 101.3384
8 | 1.2252 | 0.01259 | -0.0886 | 97.3153
8.5 | 1.262 | 0.01346 | -0.0862 | 93.7593
9 | 1.3023 | 0.01426 | -0.0848 | 91.3254
9.5 | 1.3537 | 0.01514 | -0.0857 | 89.4122
10 | 1.3857 | 0.01625 | -0.0827 | 85.2738
10.5 | 1.4162 | 0.01747 | -0.0797 | 81.0647
11 | 1.4464 | 0.01876 | -0.0769 | 77.1002
11.5 | 1.4762 | 0.0201 | -0.0741 | 73.4428
12 | 1.5054 | 0.02154 | -0.0714 | 69.8886
12.5 | 1.5294 | 0.02334 | -0.0683 | 65.527
13 | 1.5561 | 0.02505 | -0.0657 | 62.1198
13.5 | 1.5807 | 0.02699 | -0.0632 | 58.5661
14 | 1.6011 | 0.02932 | -0.0604 | 54.6078
14.5 | 1.6221 | 0.03173 | -0.058 | 51.122
15 | 1.6416 | 0.03432 | -0.0557 | 47.8322
15.5 | 1.6614 | 0.03699 | -0.0537 | 44.9148
16 | 1.6792 | 0.03994 | -0.0518 | 42.0431
16.5 | 1.6946 | 0.04317 | -0.05 | 39.2541
17 | 1.7058 | 0.04689 | -0.0482 | 36.3788
17.5 | 1.7152 | 0.05092 | -0.0466 | 33.6842
18 | 1.7237 | 0.05513 | -0.0453 | 31.2661
18.5 | 1.732 | 0.05951 | -0.0443 | 29.1044
19 | 1.7399 | 0.06405 | -0.0436 | 27.1647
19.5 | 1.7449 | 0.06894 | -0.043 | 25.3104
20 | 1.7472 | 0.07429 | -0.0428 | 23.5186

## 67. Re 4M Mach 0.10 (1)
BIGFOIL.COM POLAR EXPORT
NACA64A615
NACA64A615 |  |  |  | Cl Max: | 1.632 | at alpha= | 11.5 | deg
JavaFoil+Calcfoil stall+Eppler ext transition |  |  |  | L/D Max: | 166.465 | at alpha= | 5 | deg
Re: | 4000000 |  |  | Cd Min: | 0.00551 | at alpha= | -3 | deg
Mach: | 0.1 |  |  | Cl=0 at alpha= | -4.8443 | deg
|  |  |  | @ Cl=0.1, Cd= | 0.0071059
|  |  |  | @ Cl=0.4, Cd= | 0.0056443
|  |  |  | @ Cl=0.6, Cd= | 0.0059054
alpha (deg) | Cl | Cd | Cm | Cl/Cd
-17.5 | -0.602 | 0.13596 | -0.046 | -4.429
-17 | -0.614 | 0.12741 | -0.047 | -4.817
-16.5 | -0.623 | 0.1211 | -0.048 | -5.149
-16 | -0.631 | 0.11414 | -0.049 | -5.529
-15.5 | -0.636 | 0.1072 | -0.051 | -5.934
-15 | -0.638 | 0.10033 | -0.052 | -6.364
-14.5 | -0.638 | 0.09438 | -0.054 | -6.759
-14 | -0.634 | 0.08795 | -0.056 | -7.213
-13.5 | -0.636 | 0.07267 | -0.065 | -8.757
-13 | -0.669 | 0.03785 | -0.083 | -17.672
-12.5 | -0.69 | 0.01902 | -0.092 | -36.25
-12 | -0.671 | 0.01698 | -0.093 | -39.538
-11.5 | -0.653 | 0.01385 | -0.096 | -47.168
-11 | -0.64 | 0.01081 | -0.1 | -59.207
-10.5 | -0.611 | 0.00987 | -0.102 | -61.926
-10 | -0.57 | 0.00946 | -0.103 | -60.272
-9.5 | -0.525 | 0.00905 | -0.104 | -58.045
-9 | -0.477 | 0.00878 | -0.105 | -54.32
-8.5 | -0.425 | 0.00844 | -0.106 | -50.423
-8 | -0.371 | 0.00824 | -0.107 | -44.999
-7.5 | -0.315 | 0.00802 | -0.108 | -39.248
-7 | -0.257 | 0.00783 | -0.108 | -32.877
-6.5 | -0.199 | 0.0077 | -0.109 | -25.829
-6 | -0.14 | 0.00757 | -0.11 | -18.445
-5.5 | -0.08 | 0.00744 | -0.111 | -10.699
-5 | -0.019 | 0.00734 | -0.112 | -2.593
-4.5 | 0.042 | 0.00722 | -0.113 | 5.815
-4 | 0.103 | 0.0071 | -0.114 | 14.55
-3.5 | 0.165 | 0.00699 | -0.115 | 23.591
-3 | 0.227 | 0.00551 | -0.116 | 41.118
-2.5 | 0.288 | 0.00553 | -0.116 | 52.192
-2 | 0.351 | 0.00558 | -0.117 | 62.84
-1.5 | 0.412 | 0.00566 | -0.118 | 72.811
-1 | 0.474 | 0.00576 | -0.119 | 82.315
-0.5 | 0.535 | 0.00581 | -0.12 | 92.119
0 | 0.597 | 0.0059 | -0.121 | 101.134
0.5 | 0.658 | 0.00601 | -0.122 | 109.464
1 | 0.72 | 0.00607 | -0.122 | 118.659
1.5 | 0.781 | 0.00617 | -0.123 | 126.648
2 | 0.842 | 0.00628 | -0.124 | 134.217
2.5 | 0.904 | 0.00636 | -0.125 | 142.013
3 | 0.965 | 0.00647 | -0.126 | 148.989
3.5 | 1.021 | 0.00659 | -0.127 | 154.893
4 | 1.08 | 0.00672 | -0.127 | 160.823
4.5 | 1.139 | 0.00689 | -0.128 | 165.37
5 | 1.196 | 0.00718 | -0.129 | 166.465
5.5 | 1.251 | 0.00848 | -0.13 | 147.623
6 | 1.302 | 0.00921 | -0.13 | 141.391
6.5 | 1.343 | 0.01237 | -0.13 | 108.605
7 | 1.391 | 0.01333 | -0.13 | 104.366
7.5 | 1.436 | 0.01417 | -0.131 | 101.366
8 | 1.478 | 0.01502 | -0.132 | 98.381
8.5 | 1.515 | 0.0158 | -0.132 | 95.854
9 | 1.548 | 0.01651 | -0.133 | 93.758
9.5 | 1.576 | 0.01725 | -0.133 | 91.327
10 | 1.599 | 0.01807 | -0.134 | 88.457
10.5 | 1.616 | 0.01892 | -0.134 | 85.426
11 | 1.628 | 0.01987 | -0.135 | 81.948
11.5 | 1.632 | 0.02091 | -0.135 | 78.033
12 | 1.625 | 0.0221 | -0.136 | 73.513
12.5 | 1.611 | 0.02327 | -0.136 | 69.232
13 | 1.592 | 0.02461 | -0.136 | 64.674
13.5 | 1.566 | 0.02607 | -0.136 | 60.072
14 | 1.535 | 0.02738 | -0.137 | 56.07
14.5 | 1.498 | 0.02915 | -0.137 | 51.391
15 | 1.457 | 0.03123 | -0.137 | 46.649
15.5 | 1.409 | 0.03397 | -0.137 | 41.468
16 | 1.358 | 0.0363 | -0.137 | 37.419
16.5 | 1.301 | 0.04048 | -0.136 | 32.143

## 68. Re 4M Mach 0.10 (2)
BIGFOIL.COM POLAR EXPORT
NACA64A615
NACA64A615 |  |  |  | Cl Max: | 1.7352 | at alpha= | 19.5 | deg
XFOIL ncrit=9 |  |  |  | L/D Max: | 157.293 | at alpha= | 4.5 | deg
Re: | 4000000 |  |  | Cd Min: | 0.07833 | at alpha= | 20 | deg
Mach: | 0.1 |  |  | Cl=0 at alpha= | -4.7856 | deg
|  |  |  | @ Cl=0.1, Cd= | 0.0062302
|  |  |  | @ Cl=0.4, Cd= | 0.0046789
|  |  |  | @ Cl=0.6, Cd= | 0.0048882
alpha (deg) | Cl | Cd | Cm | Cl/Cd
-20 | -1.0844 | 0.07346 | -0.0946 | -14.7618
-19.5 | -1.1425 | 0.05814 | -0.1041 | -19.6508
-19 | -1.1962 | 0.04587 | -0.1106 | -26.078
-18.5 | -1.2018 | 0.0377 | -0.1175 | -31.878
-18 | -1.1936 | 0.03103 | -0.1244 | -38.466
-17 | -1.169 | 0.02317 | -0.128 | -50.4532
-16.5 | -1.1469 | 0.02063 | -0.1283 | -55.5938
-16 | -1.1254 | 0.01836 | -0.1278 | -61.2963
-15.5 | -1.0969 | 0.01694 | -0.1259 | -64.7521
-15 | -1.063 | 0.01591 | -0.1236 | -66.8133
-14.5 | -1.0222 | 0.01486 | -0.1224 | -68.7887
-14 | -0.9763 | 0.01401 | -0.1217 | -69.6859
-13.5 | -0.9269 | 0.01337 | -0.1213 | -69.3269
-13 | -0.8744 | 0.01279 | -0.1215 | -68.3659
-12.5 | -0.8264 | 0.01199 | -0.1209 | -68.9241
-12 | -0.775 | 0.01135 | -0.1207 | -68.2819
-11.5 | -0.7196 | 0.01093 | -0.1211 | -65.8371
-11 | -0.6651 | 0.0105 | -0.1213 | -63.3429
-10.5 | -0.6113 | 0.01 | -0.1214 | -61.13
-10 | -0.5533 | 0.00969 | -0.1222 | -57.1001
-9.5 | -0.4993 | 0.00898 | -0.1224 | -55.6013
-9 | -0.4396 | 0.00856 | -0.1237 | -51.3551
-8.5 | -0.3834 | 0.00824 | -0.1241 | -46.5291
-8 | -0.3288 | 0.00797 | -0.1241 | -41.2547
-7.5 | -0.2748 | 0.00776 | -0.1239 | -35.4124
-7 | -0.2237 | 0.00744 | -0.1231 | -30.0672
-6.5 | -0.1732 | 0.00717 | -0.1221 | -24.1562
-6 | -0.1222 | 0.00696 | -0.1212 | -17.5575
-5.5 | -0.0711 | 0.00679 | -0.1203 | -10.4713
-5 | -0.0214 | 0.00661 | -0.1191 | -3.2375
-4.5 | 0.0285 | 0.00647 | -0.1179 | 4.4049
-4 | 0.077 | 0.0063 | -0.1164 | 12.2222
-3.5 | 0.1264 | 0.00615 | -0.1151 | 20.5528
-3 | 0.175 | 0.00599 | -0.1136 | 29.2154
-2 | 0.2661 | 0.00559 | -0.1093 | 47.6029
-1.5 | 0.3075 | 0.00527 | -0.1064 | 58.3491
-1 | 0.3417 | 0.00475 | -0.1019 | 71.9368
-0.5 | 0.3889 | 0.00467 | -0.1001 | 83.2762
0 | 0.4388 | 0.00471 | -0.0988 | 93.1635
0.5 | 0.4917 | 0.00472 | -0.0983 | 104.1737
1 | 0.5456 | 0.00479 | -0.098 | 113.904
1.5 | 0.601 | 0.00489 | -0.0981 | 122.9039
2 | 0.6575 | 0.00502 | -0.0985 | 130.9761
2.5 | 0.716 | 0.00516 | -0.0993 | 138.7597
3 | 0.7769 | 0.00532 | -0.1008 | 146.0338
3.5 | 0.8393 | 0.00552 | -0.1027 | 152.0471
4 | 0.9055 | 0.00578 | -0.1055 | 156.6609
4.5 | 0.9705 | 0.00617 | -0.1081 | 157.2934
5 | 1.0133 | 0.00714 | -0.1063 | 141.9188
5.5 | 1.0523 | 0.00805 | -0.1036 | 130.7205
6 | 1.0805 | 0.00932 | -0.099 | 115.9335
6.5 | 1.1195 | 0.0101 | -0.0965 | 110.8416
7 | 1.1539 | 0.01106 | -0.0932 | 104.3309
7.5 | 1.1914 | 0.01188 | -0.0906 | 100.2862
8 | 1.2282 | 0.01276 | -0.088 | 96.2539
8.5 | 1.2644 | 0.01368 | -0.0855 | 92.4269
9 | 1.3041 | 0.01453 | -0.0838 | 89.7522
9.5 | 1.3561 | 0.01543 | -0.0847 | 87.8872
10 | 1.3878 | 0.0166 | -0.0817 | 83.6024
10.5 | 1.4188 | 0.01785 | -0.0787 | 79.4846
11 | 1.4481 | 0.01923 | -0.0756 | 75.3042
11.5 | 1.4783 | 0.02062 | -0.0728 | 71.6925
12 | 1.5065 | 0.02217 | -0.07 | 67.9522
12.5 | 1.531 | 0.02402 | -0.0669 | 63.7386
13 | 1.5574 | 0.02584 | -0.0643 | 60.2709
13.5 | 1.5814 | 0.02791 | -0.0616 | 56.6607
14 | 1.6004 | 0.03045 | -0.0588 | 52.5583
14.5 | 1.6205 | 0.03304 | -0.0563 | 49.0466
15 | 1.641 | 0.03566 | -0.0541 | 46.0179
15.5 | 1.6602 | 0.03851 | -0.052 | 43.1109
16 | 1.6776 | 0.04161 | -0.0501 | 40.3172
16.5 | 1.6912 | 0.0451 | -0.0482 | 37.4989
17 | 1.699 | 0.04932 | -0.0464 | 34.4485
17.5 | 1.7091 | 0.05342 | -0.0449 | 31.9936
18 | 1.72 | 0.05754 | -0.0438 | 29.8922
18.5 | 1.7267 | 0.06223 | -0.0428 | 27.7471
19 | 1.7323 | 0.06716 | -0.0422 | 25.7936
19.5 | 1.7352 | 0.07248 | -0.0418 | 23.9404
20 | 1.7348 | 0.07833 | -0.0417 | 22.1473

## 69. Re 4M Mach 0.25 (1)
BIGFOIL.COM POLAR EXPORT
NACA64A615
NACA64A615 |  |  |  | Cl Max: | 1.598 | at alpha= | 10.5 | deg
JavaFoil+Calcfoil stall+Eppler ext transition |  |  |  | L/D Max: | 166.009 | at alpha= | 5 | deg
Re: | 4000000 |  |  | Cd Min: | 0.00558 | at alpha= | -2.5 | deg
Mach: | 0.25 |  |  | Cl=0 at alpha= | -4.8413 | deg
|  |  |  | @ Cl=0.1, Cd= | 0.0071933
|  |  |  | @ Cl=0.4, Cd= | 0.0057
|  |  |  | @ Cl=0.6, Cd= | 0.0059735
alpha (deg) | Cl | Cd | Cm | Cl/Cd
-16.5 | -0.388 | 0.14025 | -0.044 | -2.766
-16 | -0.426 | 0.12737 | -0.046 | -3.348
-15.5 | -0.46 | 0.12354 | -0.046 | -3.725
-15 | -0.49 | 0.1117 | -0.048 | -4.385
-14.5 | -0.513 | 0.10599 | -0.049 | -4.845
-14 | -0.532 | 0.09899 | -0.051 | -5.375
-13.5 | -0.545 | 0.09182 | -0.052 | -5.932
-13 | -0.552 | 0.08347 | -0.055 | -6.616
-12.5 | -0.555 | 0.07403 | -0.061 | -7.5
-12 | -0.554 | 0.06451 | -0.067 | -8.593
-11.5 | -0.614 | 0.01889 | -0.095 | -32.502
-11 | -0.6 | 0.01587 | -0.098 | -37.802
-10.5 | -0.579 | 0.0133 | -0.1 | -43.543
-10 | -0.563 | 0.00998 | -0.105 | -56.418
-9.5 | -0.528 | 0.0095 | -0.107 | -55.571
-9 | -0.482 | 0.00908 | -0.108 | -53.128
-8.5 | -0.432 | 0.00872 | -0.109 | -49.556
-8 | -0.378 | 0.00847 | -0.11 | -44.612
-7.5 | -0.321 | 0.00823 | -0.111 | -39.02
-7 | -0.263 | 0.00799 | -0.111 | -32.941
-6.5 | -0.204 | 0.00785 | -0.112 | -25.932
-6 | -0.143 | 0.00765 | -0.113 | -18.709
-5.5 | -0.082 | 0.00756 | -0.114 | -10.793
-5 | -0.02 | 0.00744 | -0.115 | -2.626
-4.5 | 0.043 | 0.00732 | -0.116 | 5.89
-4 | 0.106 | 0.00718 | -0.117 | 14.779
-3.5 | 0.169 | 0.00706 | -0.118 | 24.005
-3 | 0.233 | 0.00582 | -0.119 | 39.99
-2.5 | 0.296 | 0.00558 | -0.12 | 53.077
-2 | 0.36 | 0.00565 | -0.121 | 63.796
-1.5 | 0.424 | 0.00573 | -0.121 | 73.922
-1 | 0.487 | 0.00583 | -0.122 | 83.556
-0.5 | 0.55 | 0.00591 | -0.123 | 93.128
0 | 0.613 | 0.00599 | -0.124 | 102.491
0.5 | 0.677 | 0.00609 | -0.125 | 111.034
1 | 0.74 | 0.00618 | -0.126 | 119.641
1.5 | 0.803 | 0.00628 | -0.127 | 127.792
2 | 0.866 | 0.00637 | -0.128 | 135.938
2.5 | 0.928 | 0.00649 | -0.128 | 143.062
3 | 0.991 | 0.00661 | -0.129 | 149.875
3.5 | 1.049 | 0.00675 | -0.13 | 155.426
4 | 1.109 | 0.00688 | -0.131 | 161.316
4.5 | 1.169 | 0.00711 | -0.132 | 164.345
5 | 1.228 | 0.0074 | -0.133 | 166.009
5.5 | 1.284 | 0.00911 | -0.133 | 140.898
6 | 1.329 | 0.0102 | -0.133 | 130.309
6.5 | 1.374 | 0.01302 | -0.133 | 105.467
7 | 1.42 | 0.01404 | -0.134 | 101.191
7.5 | 1.464 | 0.01515 | -0.134 | 96.623
8 | 1.504 | 0.01594 | -0.135 | 94.332
8.5 | 1.536 | 0.01681 | -0.136 | 91.423
9 | 1.563 | 0.01762 | -0.136 | 88.725
9.5 | 1.583 | 0.01851 | -0.137 | 85.507
10 | 1.595 | 0.0195 | -0.137 | 81.76
10.5 | 1.598 | 0.02054 | -0.138 | 77.833
11 | 1.592 | 0.02179 | -0.138 | 73.087
11.5 | 1.574 | 0.02307 | -0.138 | 68.216
12 | 1.541 | 0.02473 | -0.139 | 62.302
12.5 | 1.496 | 0.02632 | -0.139 | 56.842
13 | 1.44 | 0.02809 | -0.139 | 51.282
13.5 | 1.373 | 0.03044 | -0.139 | 45.113
14 | 1.295 | 0.03289 | -0.139 | 39.365
14.5 | 1.198 | 0.03796 | -0.138 | 31.55
15 | 1.082 | 0.04802 | -0.134 | 22.543
15.5 | 0.941 | 0.07247 | -0.123 | 12.988

## 70. Re 4M Mach 0.25 (2)
BIGFOIL.COM POLAR EXPORT
NACA64A615
NACA64A615 |  |  |  | Cl Max: | 1.6801 | at alpha= | 18 | deg
XFOIL ncrit=9 |  |  |  | L/D Max: | 158.006 | at alpha= | 4.5 | deg
Re: | 4000000 |  |  | Cd Min: | 0.20711 | at alpha= | -20 | deg
Mach: | 0.25 |  |  | Cl=0 at alpha= | -4.7495 | deg
|  |  |  | @ Cl=0.1, Cd= | 0.0063271
|  |  |  | @ Cl=0.4, Cd= | 0.0047554
|  |  |  | @ Cl=0.6, Cd= | 0.0049736
alpha (deg) | Cl | Cd | Cm | Cl/Cd
-20 | -0.4654 | 0.20711 | -0.031 | -2.2471
-19.5 | -0.4505 | 0.20156 | -0.0339 | -2.2351
-19 | -0.4787 | 0.17901 | -0.0429 | -2.6742
-18.5 | -0.5087 | 0.15859 | -0.0543 | -3.2076
-18 | -0.5963 | 0.1306 | -0.0688 | -4.5658
-17 | -0.9919 | 0.04933 | -0.128 | -20.1074
-16.5 | -1.0212 | 0.03959 | -0.1347 | -25.7944
-16 | -1.0408 | 0.03206 | -0.1387 | -32.4641
-15.5 | -1.0425 | 0.02666 | -0.1406 | -39.1035
-15 | -1.0334 | 0.02246 | -0.1415 | -46.0107
-14.5 | -1.0145 | 0.01933 | -0.1414 | -52.4832
-14 | -0.9899 | 0.01721 | -0.1389 | -57.5189
-13.5 | -0.9558 | 0.01583 | -0.1356 | -60.379
-13 | -0.9084 | 0.01453 | -0.1341 | -62.5189
-12.5 | -0.8564 | 0.01375 | -0.1328 | -62.2836
-12 | -0.8038 | 0.01288 | -0.1316 | -62.4068
-11.5 | -0.7483 | 0.01208 | -0.131 | -61.9454
-11 | -0.6923 | 0.01151 | -0.1302 | -60.1477
-10.5 | -0.6365 | 0.01083 | -0.1296 | -58.7719
-10 | -0.5767 | 0.01038 | -0.1296 | -55.5588
-9.5 | -0.5179 | 0.00995 | -0.1294 | -52.0503
-9 | -0.4603 | 0.00908 | -0.1295 | -50.6938
-8.5 | -0.3993 | 0.00866 | -0.13 | -46.1085
-8 | -0.3425 | 0.00832 | -0.1296 | -41.1659
-7.5 | -0.2864 | 0.00803 | -0.1291 | -35.6663
-7 | -0.2322 | 0.00775 | -0.1281 | -29.9613
-6.5 | -0.1811 | 0.00738 | -0.1266 | -24.5393
-6 | -0.1293 | 0.00713 | -0.1252 | -18.1346
-5 | -0.0255 | 0.00676 | -0.1225 | -3.7722
-4.5 | 0.0254 | 0.00657 | -0.121 | 3.8661
-4 | 0.0759 | 0.0064 | -0.1194 | 11.8594
-3.5 | 0.1255 | 0.00625 | -0.1176 | 20.08
-3 | 0.1744 | 0.00612 | -0.1157 | 28.4967
-2.5 | 0.2229 | 0.00595 | -0.1137 | 37.4622
-2 | 0.2682 | 0.00571 | -0.1111 | 46.9702
-1.5 | 0.306 | 0.0054 | -0.1069 | 56.6667
-1 | 0.3397 | 0.00487 | -0.1019 | 69.7536
-0.5 | 0.3905 | 0.00475 | -0.1006 | 82.2105
0 | 0.4436 | 0.00478 | -0.0996 | 92.8033
0.5 | 0.4975 | 0.00485 | -0.0989 | 102.5773
1 | 0.5557 | 0.00489 | -0.0992 | 113.6401
1.5 | 0.614 | 0.005 | -0.0995 | 122.8
2 | 0.6741 | 0.00512 | -0.1003 | 131.6602
2.5 | 0.7359 | 0.00527 | -0.1014 | 139.6395
3 | 0.7994 | 0.00544 | -0.1029 | 146.9485
3.5 | 0.8639 | 0.00565 | -0.1048 | 152.9027
4 | 0.9365 | 0.00593 | -0.1085 | 157.9258
4.5 | 0.9986 | 0.00632 | -0.1099 | 158.0063
5 | 1.038 | 0.00732 | -0.1068 | 141.8033
5.5 | 1.0742 | 0.00834 | -0.1032 | 128.801
6 | 1.097 | 0.00983 | -0.0973 | 111.5972
6.5 | 1.1356 | 0.01071 | -0.0943 | 106.0317
7 | 1.1676 | 0.01187 | -0.0903 | 98.3656
7.5 | 1.2047 | 0.01285 | -0.0873 | 93.751
8 | 1.2413 | 0.01388 | -0.0843 | 89.4308
8.5 | 1.277 | 0.015 | -0.0812 | 85.1333
9 | 1.3138 | 0.01617 | -0.0787 | 81.2492
9.5 | 1.3659 | 0.01735 | -0.0792 | 78.7262
10 | 1.3967 | 0.01883 | -0.0758 | 74.1742
10.5 | 1.428 | 0.02034 | -0.0725 | 70.2065
11 | 1.4569 | 0.02208 | -0.0691 | 65.9828
11.5 | 1.4848 | 0.02395 | -0.0659 | 61.9958
12 | 1.5106 | 0.0261 | -0.0626 | 57.8774
12.5 | 1.5362 | 0.02836 | -0.0596 | 54.1678
13 | 1.5598 | 0.03088 | -0.0566 | 50.5117
13.5 | 1.5791 | 0.03386 | -0.0536 | 46.6361
14 | 1.5971 | 0.03705 | -0.0508 | 43.1066
14.5 | 1.6185 | 0.0401 | -0.0484 | 40.3616
15 | 1.6338 | 0.04378 | -0.046 | 37.3184
15.5 | 1.647 | 0.04777 | -0.0438 | 34.4777
16 | 1.6578 | 0.05215 | -0.0418 | 31.7891
16.5 | 1.6669 | 0.0568 | -0.0402 | 29.3468
17 | 1.6717 | 0.06209 | -0.0388 | 26.9238
17.5 | 1.6788 | 0.06726 | -0.0378 | 24.9599
18 | 1.6801 | 0.07321 | -0.0371 | 22.9491
18.5 | 1.6742 | 0.08017 | -0.0368 | 20.8831
19 | 1.6613 | 0.08816 | -0.0373 | 18.8441
19.5 | 1.657 | 0.09535 | -0.038 | 17.3781
20 | 1.6417 | 0.10414 | -0.0397 | 15.7644

## 71. Re 4M Mach 0.50 (1)
BIGFOIL.COM POLAR EXPORT
NACA64A615
NACA64A615 |  |  |  | Cl Max: | 1.533 | at alpha= | 7.5 | deg
JavaFoil+Calcfoil stall+Eppler ext transition |  |  |  | L/D Max: | 159.487 | at alpha= | 4.5 | deg
Re: | 4000000 |  |  | Cd Min: | 0.0059 | at alpha= | -2.5 | deg
Mach: | 0.5 |  |  | Cl=0 at alpha= | -4.8429 | deg
|  |  |  | @ Cl=0.1, Cd= | 0.0076863
|  |  |  | @ Cl=0.4, Cd= | 0.0059479
|  |  |  | @ Cl=0.6, Cd= | 0.0062664
alpha (deg) | Cl | Cd | Cm | Cl/Cd
-20 | -0.852 | 0.16278 | -0.056 | -5.236
-19.5 | -0.825 | 0.15595 | -0.056 | -5.29
-19 | -0.799 | 0.15747 | -0.058 | -5.073
-18.5 | -0.77 | 0.14862 | -0.057 | -5.179
-18 | -0.741 | 0.14552 | -0.056 | -5.089
-17.5 | -0.713 | 0.13985 | -0.056 | -5.095
-17 | -0.685 | 0.13641 | -0.056 | -5.021
-16.5 | -0.657 | 0.13218 | -0.057 | -4.973
-16 | -0.63 | 0.12351 | -0.058 | -5.1
-15.5 | -0.601 | 0.11993 | -0.056 | -5.008
-15 | -0.572 | 0.1143 | -0.056 | -5.008
-14.5 | -0.545 | 0.11106 | -0.056 | -4.903
-14 | -0.517 | 0.1075 | -0.057 | -4.806
-13.5 | -0.489 | 0.1068 | -0.057 | -4.576
-13 | -0.46 | 0.09865 | -0.055 | -4.661
-12.5 | -0.432 | 0.08733 | -0.056 | -4.946
-12 | -0.404 | 0.08054 | -0.057 | -5.017
-11.5 | -0.376 | 0.07432 | -0.057 | -5.058
-11 | -0.348 | 0.07776 | -0.057 | -4.471
-10.5 | -0.319 | 0.07651 | -0.055 | -4.172
-10 | -0.291 | 0.06691 | -0.057 | -4.353
-9.5 | -0.264 | 0.06062 | -0.06 | -4.347
-9 | -0.236 | 0.05523 | -0.065 | -4.274
-8.5 | -0.317 | 0.0546 | -0.053 | -5.797
-8 | -0.309 | 0.04505 | -0.077 | -6.859
-7.5 | -0.334 | 0.00957 | -0.124 | -34.912
-7 | -0.28 | 0.009 | -0.125 | -31.127
-6.5 | -0.22 | 0.00861 | -0.126 | -25.586
-6 | -0.156 | 0.00837 | -0.127 | -18.693
-5.5 | -0.09 | 0.00814 | -0.128 | -11.046
-5 | -0.022 | 0.00797 | -0.129 | -2.713
-4.5 | 0.048 | 0.00782 | -0.13 | 6.121
-4 | 0.118 | 0.00764 | -0.131 | 15.469
-3.5 | 0.189 | 0.0075 | -0.132 | 25.186
-3 | 0.26 | 0.00725 | -0.133 | 35.854
-2.5 | 0.331 | 0.0059 | -0.134 | 56.113
-2 | 0.403 | 0.00595 | -0.135 | 67.692
-1.5 | 0.474 | 0.00608 | -0.136 | 77.953
-1 | 0.545 | 0.00618 | -0.137 | 88.081
-0.5 | 0.615 | 0.00629 | -0.138 | 97.794
0 | 0.686 | 0.00641 | -0.139 | 107.073
0.5 | 0.756 | 0.00653 | -0.14 | 115.777
1 | 0.827 | 0.0067 | -0.141 | 123.404
1.5 | 0.897 | 0.00683 | -0.142 | 131.313
2 | 0.968 | 0.00701 | -0.143 | 138.074
2.5 | 1.038 | 0.0072 | -0.144 | 144.244
3 | 1.108 | 0.00739 | -0.145 | 149.907
3.5 | 1.17 | 0.00762 | -0.145 | 153.596
4 | 1.237 | 0.00787 | -0.146 | 157.231
4.5 | 1.296 | 0.00813 | -0.147 | 159.487
5 | 1.35 | 0.00992 | -0.147 | 136.119
5.5 | 1.402 | 0.01173 | -0.147 | 119.602
6 | 1.448 | 0.01552 | -0.147 | 93.282
6.5 | 1.489 | 0.01704 | -0.148 | 87.381
7 | 1.519 | 0.0186 | -0.149 | 81.669
7.5 | 1.533 | 0.0201 | -0.149 | 76.262
8 | 1.515 | 0.02174 | -0.15 | 69.678
8.5 | 1.408 | 0.02381 | -0.15 | 59.151
9 | 0.931 | 0.0259 | -0.15 | 35.943
9.5 | 0.96 | 0.02839 | -0.15 | 33.827
10 | 0.993 | 0.02872 | -0.151 | 34.568
10.5 | 0.988 | 0.03735 | -0.145 | 26.46
11 | 0.881 | 0.087 | -0.079 | 10.129
11.5 | 0.907 | 0.08383 | -0.076 | 10.814
12 | 0.934 | 0.09395 | -0.079 | 9.946
12.5 | 0.961 | 0.09923 | -0.08 | 9.685

## 72. Re 4M Mach 0.50 (2)
BIGFOIL.COM POLAR EXPORT
NACA64A615
NACA64A615 |  |  |  | Cl Max: | 1.4877 | at alpha= | 12 | deg
XFOIL ncrit=9 |  |  |  | L/D Max: | 155.446 | at alpha= | 4 | deg
Re: | 4000000 |  |  | Cd Min: | 0.23108 | at alpha= | -20 | deg
Mach: | 0.5 |  |  | Cl=0 at alpha= | -4.5615 | deg
|  |  |  | @ Cl=0.1, Cd= | 0.0067672
|  |  |  | @ Cl=0.4, Cd= | 0.0052449
|  |  |  | @ Cl=0.6, Cd= | 0.0054803
alpha (deg) | Cl | Cd | Cm | Cl/Cd
-20 | -0.449 | 0.23108 | -0.0375 | -1.9431
-19.5 | -0.4254 | 0.22129 | -0.0434 | -1.9224
-19 | -0.3967 | 0.21066 | -0.0519 | -1.8831
-18.5 | -0.3661 | 0.2021 | -0.0597 | -1.8115
-18 | -0.3453 | 0.19338 | -0.0651 | -1.7856
-17.5 | -0.3258 | 0.1855 | -0.0695 | -1.7563
-17 | -0.3087 | 0.17713 | -0.0738 | -1.7428
-16.5 | -0.2933 | 0.16849 | -0.0781 | -1.7408
-16 | -0.2826 | 0.15901 | -0.0827 | -1.7772
-15.5 | -0.265 | 0.1516 | -0.0868 | -1.748
-15 | -0.2568 | 0.14217 | -0.0914 | -1.8063
-14.5 | -0.2458 | 0.13378 | -0.0957 | -1.8373
-14 | -0.2352 | 0.12555 | -0.0999 | -1.8734
-13 | -0.228 | 0.10731 | -0.1094 | -2.1247
-12.5 | -0.2187 | 0.09963 | -0.1136 | -2.1951
-12 | -0.2559 | 0.08522 | -0.122 | -3.0028
-11.5 | -0.2517 | 0.07744 | -0.1268 | -3.2503
-11 | -0.2614 | 0.06794 | -0.133 | -3.8475
-10.5 | -0.3211 | 0.05036 | -0.1464 | -6.3761
-10 | -0.3427 | 0.03909 | -0.1562 | -8.7669
-9.5 | -0.3683 | 0.02991 | -0.1638 | -12.3136
-9 | -0.3977 | 0.0221 | -0.1681 | -17.9955
-8.5 | -0.4177 | 0.01577 | -0.1632 | -26.487
-8 | -0.3752 | 0.0126 | -0.1603 | -29.7778
-7.5 | -0.3149 | 0.01082 | -0.1582 | -29.1035
-7 | -0.2621 | 0.00964 | -0.154 | -27.1888
-6.5 | -0.2081 | 0.00887 | -0.1499 | -23.4611
-6 | -0.1568 | 0.00817 | -0.1454 | -19.1922
-5.5 | -0.1027 | 0.00771 | -0.1415 | -13.3204
-5 | -0.0478 | 0.00738 | -0.1379 | -6.477
-4.5 | 0.0067 | 0.00713 | -0.1345 | 0.93969
-4 | 0.059 | 0.00692 | -0.1307 | 8.526
-3.5 | 0.1073 | 0.00674 | -0.1263 | 15.9199
-3 | 0.1566 | 0.00653 | -0.1222 | 23.9816
-2.5 | 0.2073 | 0.00637 | -0.1186 | 32.5432
-2 | 0.2571 | 0.00622 | -0.1149 | 41.3344
-1 | 0.3489 | 0.00566 | -0.1064 | 61.6431
-0.5 | 0.4006 | 0.00524 | -0.1038 | 76.4504
0 | 0.4632 | 0.00528 | -0.1031 | 87.7273
0.5 | 0.5293 | 0.00537 | -0.1033 | 98.5661
1 | 0.5998 | 0.00548 | -0.1045 | 109.4526
1.5 | 0.673 | 0.00558 | -0.1061 | 120.6093
2 | 0.7459 | 0.00575 | -0.1078 | 129.7217
2.5 | 0.8207 | 0.00595 | -0.1098 | 137.9328
3 | 0.9029 | 0.00613 | -0.1132 | 147.292
4 | 1.0446 | 0.00672 | -0.1149 | 155.4464
4.5 | 1.106 | 0.00717 | -0.1136 | 154.2538
5 | 1.1475 | 0.00821 | -0.1089 | 139.7686
5.5 | 1.1633 | 0.01017 | -0.1005 | 114.3854
6 | 1.1657 | 0.01282 | -0.0908 | 90.9282
7 | 1.2226 | 0.01675 | -0.0797 | 72.991
7.5 | 1.2542 | 0.01881 | -0.0749 | 66.6773
8 | 1.2853 | 0.0211 | -0.0703 | 60.9147
8.5 | 1.3156 | 0.02363 | -0.066 | 55.675
9 | 1.347 | 0.02631 | -0.0619 | 51.1973
9.5 | 1.3724 | 0.02883 | -0.0564 | 47.6032
10 | 1.4255 | 0.03238 | -0.0571 | 44.0241
10.5 | 1.4484 | 0.03609 | -0.0528 | 40.133
11 | 1.4702 | 0.04003 | -0.0486 | 36.7275
11.5 | 1.4845 | 0.04476 | -0.0445 | 33.1658
12 | 1.4877 | 0.05054 | -0.0405 | 29.4361
12.5 | 1.482 | 0.05738 | -0.0369 | 25.8278
13 | 1.4623 | 0.06573 | -0.0342 | 22.2471
13.5 | 1.4391 | 0.07481 | -0.0326 | 19.2367
14 | 1.4065 | 0.08541 | -0.0326 | 16.4676
14.5 | 1.375 | 0.0966 | -0.0342 | 14.234
15 | 1.343 | 0.10862 | -0.0376 | 12.3642
15.5 | 1.3079 | 0.1219 | -0.0431 | 10.7293
16 | 1.2767 | 0.1354 | -0.0498 | 9.4291
16.5 | 1.2437 | 0.15007 | -0.0584 | 8.2875
17 | 1.2207 | 0.16396 | -0.067 | 7.4451

## 73. Re 5M Mach 0.00 (1)
BIGFOIL.COM POLAR EXPORT
NACA64A615
NACA64A615 |  |  |  | Cl Max: | 1.64 | at alpha= | 11.5 | deg
JavaFoil+Calcfoil stall+Eppler ext transition |  |  |  | L/D Max: | 166.701 | at alpha= | 4.5 | deg
Re: | 5000000 |  |  | Cd Min: | 0.00544 | at alpha= | -2.5 | deg
Mach: | 0 |  |  | Cl=0 at alpha= | -4.8443 | deg
|  |  |  | @ Cl=0.1, Cd= | 0.0069269
|  |  |  | @ Cl=0.4, Cd= | 0.0055218
|  |  |  | @ Cl=0.6, Cd= | 0.0057569
alpha (deg) | Cl | Cd | Cm | Cl/Cd
-18 | -0.625 | 0.13602 | -0.047 | -4.597
-17.5 | -0.636 | 0.12891 | -0.048 | -4.931
-17 | -0.644 | 0.1221 | -0.049 | -5.276
-16.5 | -0.65 | 0.11619 | -0.05 | -5.598
-16 | -0.655 | 0.11006 | -0.051 | -5.951
-15.5 | -0.657 | 0.10357 | -0.052 | -6.344
-15 | -0.657 | 0.09683 | -0.054 | -6.784
-14.5 | -0.656 | 0.08802 | -0.058 | -7.453
-14 | -0.649 | 0.08309 | -0.059 | -7.814
-13.5 | -0.695 | 0.0372 | -0.082 | -18.693
-13 | -0.709 | 0.02201 | -0.089 | -32.193
-12.5 | -0.704 | 0.01599 | -0.093 | -43.999
-12 | -0.683 | 0.01449 | -0.094 | -47.128
-11.5 | -0.675 | 0.01086 | -0.098 | -62.134
-11 | -0.65 | 0.00978 | -0.101 | -66.496
-10.5 | -0.612 | 0.00934 | -0.102 | -65.506
-10 | -0.57 | 0.00906 | -0.103 | -62.919
-9.5 | -0.524 | 0.00872 | -0.103 | -60.13
-9 | -0.476 | 0.00841 | -0.104 | -56.599
-8.5 | -0.424 | 0.00815 | -0.105 | -52.018
-8 | -0.37 | 0.00797 | -0.106 | -46.403
-7.5 | -0.314 | 0.00781 | -0.107 | -40.167
-7 | -0.256 | 0.00763 | -0.108 | -33.605
-6.5 | -0.198 | 0.00748 | -0.109 | -26.465
-6 | -0.139 | 0.00738 | -0.11 | -18.822
-5.5 | -0.079 | 0.00727 | -0.111 | -10.907
-5 | -0.019 | 0.00718 | -0.112 | -2.639
-4.5 | 0.042 | 0.00706 | -0.112 | 5.918
-4 | 0.103 | 0.00692 | -0.113 | 14.854
-3.5 | 0.164 | 0.0068 | -0.114 | 24.139
-3 | 0.226 | 0.00594 | -0.115 | 37.945
-2.5 | 0.287 | 0.00544 | -0.116 | 52.74
-2 | 0.349 | 0.00548 | -0.117 | 63.697
-1.5 | 0.41 | 0.00553 | -0.118 | 74.176
-1 | 0.472 | 0.00561 | -0.118 | 84.101
-0.5 | 0.533 | 0.00566 | -0.119 | 94.044
0 | 0.594 | 0.00575 | -0.12 | 103.315
0.5 | 0.655 | 0.00582 | -0.121 | 112.483
1 | 0.716 | 0.00589 | -0.122 | 121.685
1.5 | 0.777 | 0.00599 | -0.123 | 129.712
2 | 0.838 | 0.00608 | -0.124 | 137.776
2.5 | 0.899 | 0.00617 | -0.124 | 145.778
3 | 0.96 | 0.00627 | -0.125 | 153.141
3.5 | 1.016 | 0.00637 | -0.126 | 159.352
4 | 1.075 | 0.00656 | -0.127 | 163.893
4.5 | 1.133 | 0.0068 | -0.128 | 166.701
5 | 1.19 | 0.00796 | -0.128 | 149.604
5.5 | 1.246 | 0.00901 | -0.129 | 138.239
6 | 1.295 | 0.00955 | -0.129 | 135.536
6.5 | 1.34 | 0.01193 | -0.129 | 112.297
7 | 1.387 | 0.01277 | -0.13 | 108.552
7.5 | 1.432 | 0.01353 | -0.131 | 105.841
8 | 1.474 | 0.01434 | -0.131 | 102.839
8.5 | 1.512 | 0.01507 | -0.132 | 100.346
9 | 1.545 | 0.01569 | -0.132 | 98.487
9.5 | 1.574 | 0.01639 | -0.133 | 96.05
10 | 1.599 | 0.01718 | -0.133 | 93.067
10.5 | 1.619 | 0.01795 | -0.134 | 90.143
11 | 1.633 | 0.01878 | -0.134 | 86.938
11.5 | 1.64 | 0.01963 | -0.135 | 83.514
12 | 1.637 | 0.02079 | -0.135 | 78.754
12.5 | 1.627 | 0.02184 | -0.136 | 74.49
13 | 1.611 | 0.02303 | -0.136 | 69.972
13.5 | 1.59 | 0.0243 | -0.136 | 65.458
14 | 1.564 | 0.0258 | -0.136 | 60.615
14.5 | 1.533 | 0.02733 | -0.137 | 56.1
15 | 1.498 | 0.02868 | -0.137 | 52.252
15.5 | 1.459 | 0.03077 | -0.137 | 47.4
16 | 1.416 | 0.03273 | -0.137 | 43.268
16.5 | 1.368 | 0.0355 | -0.137 | 38.539

## 74. Re 5M Mach 0.00 (2)
BIGFOIL.COM POLAR EXPORT
NACA64A615
NACA64A615 |  |  |  | Cl Max: | 1.7768 | at alpha= | 19.5 | deg
XFOIL ncrit=9 |  |  |  | L/D Max: | 159.895 | at alpha= | 4 | deg
Re: | 5000000 |  |  | Cd Min: | 0.07077 | at alpha= | 20 | deg
Mach: | 0 |  |  | Cl=0 at alpha= | -4.7731 | deg
|  |  |  | @ Cl=0.1, Cd= | 0.0060003
|  |  |  | @ Cl=0.4, Cd= | 0.00453
|  |  |  | @ Cl=0.6, Cd= | 0.0047163
alpha (deg) | Cl | Cd | Cm | Cl/Cd
-20 | -1.2628 | 0.04624 | -0.1089 | -27.3097
-19 | -1.2683 | 0.03378 | -0.1166 | -37.5459
-18.5 | -1.2444 | 0.02912 | -0.1223 | -42.7335
-18 | -1.2336 | 0.02528 | -0.1238 | -48.7975
-17.5 | -1.2243 | 0.02175 | -0.1243 | -56.2897
-17 | -1.203 | 0.01935 | -0.1246 | -62.1705
-16.5 | -1.1771 | 0.0177 | -0.1236 | -66.5028
-16 | -1.1498 | 0.01636 | -0.1214 | -70.2812
-15 | -1.0761 | 0.01437 | -0.1181 | -74.8852
-14.5 | -1.0317 | 0.01349 | -0.1174 | -76.4789
-14 | -0.9842 | 0.01277 | -0.1171 | -77.0713
-13.5 | -0.9348 | 0.01218 | -0.1169 | -76.7488
-13 | -0.8843 | 0.01165 | -0.1167 | -75.9056
-12.5 | -0.833 | 0.0111 | -0.1167 | -75.045
-12 | -0.7817 | 0.01048 | -0.1167 | -74.5897
-11.5 | -0.7295 | 0.01002 | -0.1167 | -72.8044
-11 | -0.6756 | 0.00963 | -0.1169 | -70.1558
-10.5 | -0.6215 | 0.00921 | -0.1172 | -67.481
-10 | -0.5667 | 0.00888 | -0.1175 | -63.8176
-9.5 | -0.5107 | 0.00858 | -0.118 | -59.5221
-9 | -0.4559 | 0.00806 | -0.1184 | -56.5633
-8.5 | -0.3953 | 0.00774 | -0.1199 | -51.0724
-8 | -0.3362 | 0.00751 | -0.1211 | -44.767
-7.5 | -0.281 | 0.00732 | -0.1213 | -38.388
-7 | -0.2275 | 0.00712 | -0.1212 | -31.9522
-6.5 | -0.1754 | 0.0069 | -0.1206 | -25.4203
-6 | -0.1244 | 0.00667 | -0.1198 | -18.6507
-5.5 | -0.0734 | 0.0065 | -0.119 | -11.2923
-5 | -0.0226 | 0.00637 | -0.1181 | -3.5479
-4.5 | 0.0272 | 0.00623 | -0.117 | 4.366
-4 | 0.077 | 0.00607 | -0.1159 | 12.6853
-3.5 | 0.1265 | 0.00592 | -0.1147 | 21.3682
-3 | 0.1755 | 0.0058 | -0.1133 | 30.2586
-2.5 | 0.2229 | 0.00567 | -0.1117 | 39.3122
-1.5 | 0.3128 | 0.0052 | -0.1073 | 60.1538
-1 | 0.3486 | 0.00476 | -0.1032 | 73.2353
-0.5 | 0.3908 | 0.00453 | -0.1004 | 86.2693
0 | 0.4418 | 0.00453 | -0.0995 | 97.5276
0.5 | 0.4927 | 0.00458 | -0.0986 | 107.5764
1 | 0.5464 | 0.00463 | -0.0984 | 118.013
1.5 | 0.6023 | 0.00472 | -0.0987 | 127.6059
2 | 0.6607 | 0.00482 | -0.0996 | 137.0747
2.5 | 0.7193 | 0.00497 | -0.1005 | 144.7284
3 | 0.7794 | 0.00515 | -0.1019 | 151.3398
3.5 | 0.8433 | 0.00537 | -0.1042 | 157.0391
4 | 0.9146 | 0.00572 | -0.1084 | 159.8951
4.5 | 0.965 | 0.00651 | -0.1081 | 148.2335
5.5 | 1.0481 | 0.00815 | -0.1039 | 128.6012
6 | 1.079 | 0.00927 | -0.0998 | 116.397
6.5 | 1.1201 | 0.00993 | -0.0977 | 112.7996
7 | 1.1569 | 0.01075 | -0.0949 | 107.6186
7.5 | 1.1974 | 0.01141 | -0.0928 | 104.943
8 | 1.235 | 0.0122 | -0.0903 | 101.2295
8.5 | 1.2729 | 0.01299 | -0.088 | 97.9908
9 | 1.3097 | 0.01385 | -0.0857 | 94.5632
9.5 | 1.3589 | 0.0144 | -0.0861 | 94.3681
10 | 1.3991 | 0.01554 | -0.0848 | 90.0322
10.5 | 1.4325 | 0.01657 | -0.0821 | 86.4514
11 | 1.4629 | 0.01781 | -0.0791 | 82.1392
11.5 | 1.4932 | 0.01908 | -0.0763 | 78.26
12 | 1.5214 | 0.02052 | -0.0734 | 74.1423
12.5 | 1.5494 | 0.02203 | -0.0707 | 70.3314
13 | 1.5758 | 0.02368 | -0.068 | 66.5456
13.5 | 1.5993 | 0.02563 | -0.0651 | 62.3995
14 | 1.6206 | 0.02781 | -0.0623 | 58.274
14.5 | 1.6456 | 0.02983 | -0.0601 | 55.1659
15 | 1.6671 | 0.0322 | -0.0578 | 51.7733
15.5 | 1.6862 | 0.03483 | -0.0556 | 48.4123
16 | 1.7044 | 0.03765 | -0.0535 | 45.2696
16.5 | 1.7169 | 0.04106 | -0.0513 | 41.8144
17 | 1.7306 | 0.04445 | -0.0495 | 38.9336
17.5 | 1.745 | 0.04789 | -0.048 | 36.4377
18 | 1.7569 | 0.05169 | -0.0466 | 33.9892
18.5 | 1.765 | 0.05594 | -0.0454 | 31.5517
19 | 1.772 | 0.06042 | -0.0444 | 29.328
19.5 | 1.7768 | 0.06527 | -0.0436 | 27.2223
20 | 1.7765 | 0.07077 | -0.0431 | 25.1024

## 75. Re 5M Mach 0.10 (1)
BIGFOIL.COM POLAR EXPORT
NACA64A615
NACA64A615 |  |  |  | Cl Max: | 1.634 | at alpha= | 11.5 | deg
JavaFoil+Calcfoil stall+Eppler ext transition |  |  |  | L/D Max: | 166.787 | at alpha= | 4.5 | deg
Re: | 5000000 |  |  | Cd Min: | 0.00548 | at alpha= | -2.5 | deg
Mach: | 0.1 |  |  | Cl=0 at alpha= | -4.8443 | deg
|  |  |  | @ Cl=0.1, Cd= | 0.0069369
|  |  |  | @ Cl=0.4, Cd= | 0.0055362
|  |  |  | @ Cl=0.6, Cd= | 0.0057634
alpha (deg) | Cl | Cd | Cm | Cl/Cd
-17.5 | -0.603 | 0.13288 | -0.047 | -4.534
-17 | -0.615 | 0.1244 | -0.049 | -4.941
-16.5 | -0.624 | 0.11873 | -0.049 | -5.258
-16 | -0.632 | 0.11181 | -0.051 | -5.653
-15.5 | -0.637 | 0.10525 | -0.051 | -6.05
-15 | -0.64 | 0.09875 | -0.053 | -6.476
-14.5 | -0.639 | 0.09256 | -0.055 | -6.904
-14 | -0.636 | 0.08575 | -0.057 | -7.417
-13.5 | -0.649 | 0.06221 | -0.071 | -10.425
-13 | -0.69 | 0.02685 | -0.087 | -25.69
-12.5 | -0.692 | 0.01785 | -0.092 | -38.783
-12 | -0.676 | 0.0153 | -0.094 | -44.196
-11.5 | -0.67 | 0.01114 | -0.099 | -60.138
-11 | -0.649 | 0.00989 | -0.101 | -65.613
-10.5 | -0.612 | 0.00947 | -0.102 | -64.556
-10 | -0.57 | 0.00913 | -0.103 | -62.441
-9.5 | -0.525 | 0.00879 | -0.104 | -59.762
-9 | -0.477 | 0.00849 | -0.105 | -56.203
-8.5 | -0.425 | 0.00821 | -0.106 | -51.792
-8 | -0.371 | 0.00798 | -0.107 | -46.495
-7.5 | -0.315 | 0.00782 | -0.108 | -40.253
-7 | -0.257 | 0.00764 | -0.109 | -33.702
-6.5 | -0.199 | 0.00749 | -0.109 | -26.554
-6 | -0.14 | 0.00738 | -0.11 | -18.925
-5.5 | -0.08 | 0.00732 | -0.111 | -10.875
-5 | -0.019 | 0.00719 | -0.112 | -2.648
-4.5 | 0.042 | 0.00707 | -0.113 | 5.941
-4 | 0.103 | 0.00693 | -0.114 | 14.919
-3.5 | 0.165 | 0.00682 | -0.115 | 24.185
-3 | 0.227 | 0.00596 | -0.116 | 38.025
-2.5 | 0.288 | 0.00548 | -0.116 | 52.628
-2 | 0.351 | 0.00548 | -0.117 | 63.977
-1.5 | 0.412 | 0.00555 | -0.118 | 74.237
-1 | 0.474 | 0.00561 | -0.119 | 84.416
-0.5 | 0.535 | 0.00569 | -0.12 | 94.085
0 | 0.597 | 0.00576 | -0.121 | 103.683
0.5 | 0.658 | 0.00583 | -0.122 | 112.881
1 | 0.72 | 0.00592 | -0.122 | 121.585
1.5 | 0.781 | 0.006 | -0.123 | 130.099
2 | 0.842 | 0.0061 | -0.124 | 138.029
2.5 | 0.904 | 0.0062 | -0.125 | 145.689
3 | 0.965 | 0.00631 | -0.126 | 152.981
3.5 | 1.021 | 0.00639 | -0.127 | 159.742
4 | 1.08 | 0.0066 | -0.127 | 163.706
4.5 | 1.139 | 0.00683 | -0.128 | 166.787
5 | 1.196 | 0.00806 | -0.129 | 148.402
5.5 | 1.251 | 0.00907 | -0.13 | 137.909
6 | 1.3 | 0.01047 | -0.13 | 124.138
6.5 | 1.345 | 0.01205 | -0.13 | 111.594
7 | 1.392 | 0.0129 | -0.131 | 107.943
7.5 | 1.437 | 0.01366 | -0.131 | 105.224
8 | 1.479 | 0.01448 | -0.132 | 102.198
8.5 | 1.516 | 0.01522 | -0.132 | 99.612
9 | 1.549 | 0.0159 | -0.133 | 97.406
9.5 | 1.577 | 0.01658 | -0.133 | 95.109
10 | 1.6 | 0.0174 | -0.134 | 91.984
10.5 | 1.618 | 0.01819 | -0.134 | 88.942
11 | 1.63 | 0.01907 | -0.135 | 85.457
11.5 | 1.634 | 0.02004 | -0.135 | 81.521
12 | 1.628 | 0.02116 | -0.136 | 76.931
12.5 | 1.613 | 0.0223 | -0.136 | 72.342
13 | 1.594 | 0.0236 | -0.136 | 67.529
13.5 | 1.568 | 0.02503 | -0.137 | 62.653
14 | 1.537 | 0.02643 | -0.137 | 58.16
14.5 | 1.5 | 0.02797 | -0.137 | 53.625
15 | 1.459 | 0.02982 | -0.137 | 48.928
15.5 | 1.413 | 0.03217 | -0.137 | 43.92
16 | 1.363 | 0.03418 | -0.137 | 39.891
16.5 | 1.307 | 0.038 | -0.137 | 34.392

## 76. Re 5M Mach 0.10 (2)
BIGFOIL.COM POLAR EXPORT
NACA64A615
NACA64A615 |  |  |  | Cl Max: | 1.765 | at alpha= | 19.5 | deg
XFOIL ncrit=9 |  |  |  | L/D Max: | 160.244 | at alpha= | 4 | deg
Re: | 5000000 |  |  | Cd Min: | 0.07499 | at alpha= | 20 | deg
Mach: | 0.1 |  |  | Cl=0 at alpha= | -4.7675 | deg
|  |  |  | @ Cl=0.1, Cd= | 0.0060195
|  |  |  | @ Cl=0.4, Cd= | 0.0045482
|  |  |  | @ Cl=0.6, Cd= | 0.0047335
alpha (deg) | Cl | Cd | Cm | Cl/Cd
-20 | -1.1984 | 0.05677 | -0.1056 | -21.1097
-19.5 | -1.2264 | 0.04756 | -0.1104 | -25.7864
-19 | -1.2375 | 0.03913 | -0.1174 | -31.6254
-18.5 | -1.2292 | 0.03314 | -0.1224 | -37.0911
-18 | -1.2138 | 0.02867 | -0.126 | -42.3369
-17.5 | -1.2081 | 0.02458 | -0.1269 | -49.1497
-17 | -1.1939 | 0.02138 | -0.1274 | -55.8419
-16.5 | -1.1707 | 0.01906 | -0.1275 | -61.4218
-16 | -1.1468 | 0.01732 | -0.1258 | -66.2125
-15.5 | -1.1176 | 0.01604 | -0.1233 | -69.6758
-15 | -1.083 | 0.01489 | -0.121 | -72.7334
-14.5 | -1.0373 | 0.01402 | -0.1203 | -73.9872
-14 | -0.9914 | 0.01313 | -0.1196 | -75.5065
-13.5 | -0.9424 | 0.01244 | -0.1191 | -75.7556
-13 | -0.8917 | 0.01186 | -0.1188 | -75.1855
-12.5 | -0.8384 | 0.01142 | -0.1188 | -73.4151
-12 | -0.7876 | 0.01069 | -0.1185 | -73.6763
-11.5 | -0.7353 | 0.01017 | -0.1183 | -72.3009
-11 | -0.6809 | 0.00976 | -0.1184 | -69.7643
-10.5 | -0.6264 | 0.00932 | -0.1186 | -67.2103
-10 | -0.5711 | 0.00897 | -0.1188 | -63.6678
-9.5 | -0.5144 | 0.00868 | -0.1192 | -59.2627
-9 | -0.4592 | 0.00814 | -0.1195 | -56.4128
-8.5 | -0.3984 | 0.0078 | -0.121 | -51.0769
-8 | -0.3388 | 0.00757 | -0.1221 | -44.7556
-7.5 | -0.2832 | 0.00736 | -0.1222 | -38.4783
-7 | -0.2294 | 0.00715 | -0.122 | -32.0839
-6.5 | -0.1768 | 0.00694 | -0.1214 | -25.4755
-6 | -0.1256 | 0.0067 | -0.1206 | -18.7463
-5.5 | -0.0744 | 0.00652 | -0.1197 | -11.411
-5 | -0.0232 | 0.00639 | -0.1188 | -3.6307
-4.5 | 0.0267 | 0.00624 | -0.1176 | 4.2788
-4 | 0.0766 | 0.00609 | -0.1164 | 12.578
-3.5 | 0.1264 | 0.00594 | -0.1151 | 21.2795
-3 | 0.1756 | 0.00581 | -0.1138 | 30.2238
-2.5 | 0.2233 | 0.00568 | -0.1121 | 39.3134
-2 | 0.2687 | 0.00549 | -0.1099 | 48.9435
-1.5 | 0.3134 | 0.00523 | -0.1076 | 59.9235
-1 | 0.3484 | 0.00479 | -0.1032 | 72.7349
-0.5 | 0.3907 | 0.00455 | -0.1004 | 85.8681
0 | 0.4423 | 0.00454 | -0.0996 | 97.4229
0.5 | 0.4939 | 0.00459 | -0.0987 | 107.6035
1.5 | 0.6048 | 0.00474 | -0.099 | 127.5949
2 | 0.6635 | 0.00484 | -0.0998 | 137.0868
2.5 | 0.7227 | 0.00499 | -0.1009 | 144.8297
3 | 0.7838 | 0.00517 | -0.1024 | 151.6054
3.5 | 0.8483 | 0.00539 | -0.1047 | 157.384
4 | 0.9198 | 0.00574 | -0.1088 | 160.2439
4.5 | 0.9696 | 0.00653 | -0.1084 | 148.4839
5 | 1.0075 | 0.00757 | -0.1055 | 133.0911
5.5 | 1.052 | 0.0082 | -0.1038 | 128.2927
6 | 1.0822 | 0.00935 | -0.0995 | 115.7433
6.5 | 1.1234 | 0.01002 | -0.0973 | 112.1158
7 | 1.1601 | 0.01087 | -0.0944 | 106.7249
7.5 | 1.2003 | 0.01155 | -0.0922 | 103.9221
8 | 1.2379 | 0.01236 | -0.0897 | 100.1537
8.5 | 1.2752 | 0.0132 | -0.0872 | 96.6061
9 | 1.3117 | 0.0141 | -0.0847 | 93.0284
9.5 | 1.3591 | 0.01469 | -0.0847 | 92.5187
10 | 1.4012 | 0.01588 | -0.0836 | 88.2368
10.5 | 1.4343 | 0.01698 | -0.0809 | 84.47
11 | 1.4647 | 0.01826 | -0.0779 | 80.2136
11.5 | 1.4944 | 0.01963 | -0.0749 | 76.1284
12 | 1.5233 | 0.02109 | -0.072 | 72.2285
12.5 | 1.551 | 0.02268 | -0.0692 | 68.3862
13 | 1.577 | 0.02446 | -0.0664 | 64.4726
13.5 | 1.5994 | 0.02657 | -0.0634 | 60.1957
14 | 1.6215 | 0.02881 | -0.0607 | 56.2825
14.5 | 1.646 | 0.03096 | -0.0584 | 53.1654
15 | 1.6665 | 0.03351 | -0.0561 | 49.7314
15.5 | 1.6852 | 0.0363 | -0.0538 | 46.4242
16 | 1.7028 | 0.03928 | -0.0517 | 43.3503
16.5 | 1.7144 | 0.0429 | -0.0495 | 39.9627
17 | 1.7287 | 0.04639 | -0.0478 | 37.2645
17.5 | 1.7418 | 0.0501 | -0.0463 | 34.7665
18 | 1.7529 | 0.05407 | -0.0449 | 32.4191
18.5 | 1.7592 | 0.05868 | -0.0437 | 29.9796
19 | 1.7636 | 0.06362 | -0.0428 | 27.7208
19.5 | 1.765 | 0.06898 | -0.0421 | 25.5871
20 | 1.7623 | 0.07499 | -0.0418 | 23.5005

## 77. Re 5M Mach 0.25 (1)
BIGFOIL.COM POLAR EXPORT
NACA64A615
NACA64A615 |  |  |  | Cl Max: | 1.6 | at alpha= | 10.5 | deg
JavaFoil+Calcfoil stall+Eppler ext transition |  |  |  | L/D Max: | 166.796 | at alpha= | 4.5 | deg
Re: | 5000000 |  |  | Cd Min: | 0.00554 | at alpha= | -2.5 | deg
Mach: | 0.25 |  |  | Cl=0 at alpha= | -4.8413 | deg
|  |  |  | @ Cl=0.1, Cd= | 0.0070233
|  |  |  | @ Cl=0.4, Cd= | 0.00559
|  |  |  | @ Cl=0.6, Cd= | 0.0058256
alpha (deg) | Cl | Cd | Cm | Cl/Cd
-16.5 | -0.388 | 0.13713 | -0.045 | -2.83
-16 | -0.427 | 0.12528 | -0.046 | -3.405
-15.5 | -0.46 | 0.12118 | -0.046 | -3.799
-15 | -0.49 | 0.11001 | -0.049 | -4.455
-14.5 | -0.514 | 0.10417 | -0.05 | -4.934
-14 | -0.533 | 0.0965 | -0.051 | -5.518
-13.5 | -0.545 | 0.09041 | -0.053 | -6.03
-13 | -0.552 | 0.08337 | -0.055 | -6.624
-12.5 | -0.559 | 0.07027 | -0.064 | -7.95
-12 | -0.591 | 0.03776 | -0.085 | -15.656
-11.5 | -0.62 | 0.01645 | -0.097 | -37.707
-11 | -0.605 | 0.01423 | -0.099 | -42.485
-10.5 | -0.595 | 0.01079 | -0.103 | -55.14
-10 | -0.569 | 0.00969 | -0.106 | -58.725
-9.5 | -0.528 | 0.00918 | -0.107 | -57.547
-9 | -0.482 | 0.00883 | -0.108 | -54.628
-8.5 | -0.432 | 0.00843 | -0.109 | -51.246
-8 | -0.378 | 0.00819 | -0.11 | -46.097
-7.5 | -0.321 | 0.00802 | -0.111 | -40.053
-7 | -0.263 | 0.00778 | -0.111 | -33.79
-6.5 | -0.204 | 0.00764 | -0.112 | -26.647
-6 | -0.143 | 0.00747 | -0.113 | -19.151
-5.5 | -0.082 | 0.00741 | -0.114 | -11.022
-5 | -0.02 | 0.00728 | -0.115 | -2.682
-4.5 | 0.043 | 0.00715 | -0.116 | 6.023
-4 | 0.106 | 0.00701 | -0.117 | 15.126
-3.5 | 0.169 | 0.00691 | -0.118 | 24.53
-3 | 0.233 | 0.00663 | -0.119 | 35.109
-2.5 | 0.296 | 0.00554 | -0.12 | 53.511
-2 | 0.36 | 0.00554 | -0.121 | 65.065
-1.5 | 0.424 | 0.00562 | -0.121 | 75.362
-1 | 0.487 | 0.00568 | -0.122 | 85.79
-0.5 | 0.55 | 0.00577 | -0.123 | 95.41
0 | 0.613 | 0.00584 | -0.124 | 105.089
0.5 | 0.677 | 0.00593 | -0.125 | 114.142
1 | 0.74 | 0.00601 | -0.126 | 123.117
1.5 | 0.803 | 0.00611 | -0.127 | 131.329
2 | 0.866 | 0.00622 | -0.128 | 139.066
2.5 | 0.928 | 0.00633 | -0.128 | 146.649
3 | 0.991 | 0.00644 | -0.129 | 153.817
3.5 | 1.049 | 0.00654 | -0.13 | 160.349
4 | 1.109 | 0.00677 | -0.131 | 163.787
4.5 | 1.169 | 0.00701 | -0.132 | 166.796
5 | 1.228 | 0.00848 | -0.133 | 144.722
5.5 | 1.282 | 0.00905 | -0.133 | 141.59
6 | 1.327 | 0.01103 | -0.133 | 120.346
6.5 | 1.375 | 0.01275 | -0.133 | 107.805
7 | 1.422 | 0.01363 | -0.134 | 104.315
7.5 | 1.465 | 0.01459 | -0.135 | 100.441
8 | 1.505 | 0.01537 | -0.135 | 97.927
8.5 | 1.538 | 0.01616 | -0.136 | 95.161
9 | 1.564 | 0.01694 | -0.136 | 92.335
9.5 | 1.584 | 0.01782 | -0.137 | 88.883
10 | 1.596 | 0.01875 | -0.137 | 85.14
10.5 | 1.6 | 0.01972 | -0.138 | 81.154
11 | 1.595 | 0.02086 | -0.138 | 76.463
11.5 | 1.577 | 0.02211 | -0.139 | 71.3
12 | 1.543 | 0.02371 | -0.139 | 65.06
12.5 | 1.498 | 0.02521 | -0.139 | 59.421
13 | 1.442 | 0.02699 | -0.139 | 53.436
13.5 | 1.375 | 0.02916 | -0.14 | 47.156
14 | 1.298 | 0.0313 | -0.14 | 41.461
14.5 | 1.206 | 0.03493 | -0.139 | 34.524
15 | 1.096 | 0.04267 | -0.136 | 25.677
15.5 | 0.966 | 0.05891 | -0.129 | 16.403

## 78. Re 5M Mach 0.25 (2)
BIGFOIL.COM POLAR EXPORT
NACA64A615
NACA64A615 |  |  |  | Cl Max: | 1.7113 | at alpha= | 18 | deg
XFOIL ncrit=9 |  |  |  | L/D Max: | 161.88 | at alpha= | 4 | deg
Re: | 5000000 |  |  | Cd Min: | 0.20039 | at alpha= | -20 | deg
Mach: | 0.25 |  |  | Cl=0 at alpha= | -4.7322 | deg
|  |  |  | @ Cl=0.1, Cd= | 0.006115
|  |  |  | @ Cl=0.4, Cd= | 0.0046038
|  |  |  | @ Cl=0.6, Cd= | 0.0047984
alpha (deg) | Cl | Cd | Cm | Cl/Cd
-20 | -0.4828 | 0.20039 | -0.0323 | -2.4093
-19.5 | -0.4621 | 0.19539 | -0.0361 | -2.365
-19 | -0.5226 | 0.16464 | -0.0507 | -3.1742
-18.5 | -0.5476 | 0.14864 | -0.0592 | -3.6841
-18 | -0.7696 | 0.10006 | -0.0891 | -7.6914
-17.5 | -0.9984 | 0.05616 | -0.1226 | -17.7778
-17 | -1.0453 | 0.04345 | -0.1323 | -24.0575
-16.5 | -1.0611 | 0.03597 | -0.1366 | -29.4996
-16 | -1.0711 | 0.02961 | -0.1394 | -36.1736
-15.5 | -1.0709 | 0.02456 | -0.1408 | -43.6034
-15 | -1.0587 | 0.02073 | -0.1413 | -51.0709
-14.5 | -1.0434 | 0.0178 | -0.1397 | -58.618
-14 | -1.0132 | 0.01621 | -0.1364 | -62.5046
-13.5 | -0.9758 | 0.01468 | -0.1335 | -66.4714
-13 | -0.9275 | 0.01357 | -0.1317 | -68.3493
-12.5 | -0.8756 | 0.01267 | -0.1303 | -69.1081
-12 | -0.8209 | 0.01191 | -0.1293 | -68.9253
-11.5 | -0.7641 | 0.01139 | -0.1284 | -67.0852
-11 | -0.7097 | 0.01062 | -0.1275 | -66.8267
-10.5 | -0.6531 | 0.01003 | -0.1268 | -65.1147
-10 | -0.5949 | 0.00959 | -0.1264 | -62.0334
-9.5 | -0.5363 | 0.00916 | -0.1262 | -58.548
-9 | -0.4767 | 0.00877 | -0.1262 | -54.3558
-8.5 | -0.4158 | 0.0082 | -0.1267 | -50.7073
-8 | -0.3528 | 0.00786 | -0.1276 | -44.8855
-7.5 | -0.2951 | 0.0076 | -0.1274 | -38.8289
-7 | -0.2397 | 0.00734 | -0.1267 | -32.6567
-6.5 | -0.1849 | 0.00714 | -0.1259 | -25.8964
-6 | -0.1327 | 0.00688 | -0.1246 | -19.2878
-5.5 | -0.0803 | 0.00666 | -0.1233 | -12.0571
-5 | -0.0278 | 0.0065 | -0.1221 | -4.2769
-4.5 | 0.0241 | 0.00634 | -0.1207 | 3.8013
-4 | 0.0749 | 0.00618 | -0.1192 | 12.1197
-3.5 | 0.1251 | 0.00605 | -0.1176 | 20.6777
-3 | 0.1752 | 0.00591 | -0.1159 | 29.6447
-2.5 | 0.2246 | 0.00577 | -0.1141 | 38.9255
-2 | 0.2713 | 0.00559 | -0.1118 | 48.5331
-1.5 | 0.3117 | 0.00535 | -0.1081 | 58.2617
-1 | 0.3482 | 0.00494 | -0.1036 | 70.4858
-0.5 | 0.3933 | 0.0046 | -0.1011 | 85.5
0 | 0.4458 | 0.00463 | -0.1001 | 96.2851
0.5 | 0.5011 | 0.00468 | -0.0996 | 107.0726
1 | 0.5595 | 0.00473 | -0.1 | 118.2875
1.5 | 0.6187 | 0.00483 | -0.1005 | 128.0952
2 | 0.68 | 0.00495 | -0.1016 | 137.3737
2.5 | 0.7428 | 0.0051 | -0.1029 | 145.6471
3 | 0.8085 | 0.00527 | -0.105 | 153.4156
3.5 | 0.877 | 0.00551 | -0.1077 | 159.1652
4 | 0.947 | 0.00585 | -0.1109 | 161.8803
4.5 | 0.9955 | 0.00665 | -0.1096 | 149.6992
5 | 1.0301 | 0.00777 | -0.1056 | 132.574
5.5 | 1.0731 | 0.00849 | -0.1032 | 126.3958
6 | 1.0997 | 0.00981 | -0.098 | 112.0999
6.5 | 1.1399 | 0.01059 | -0.0952 | 107.6393
7 | 1.176 | 0.01156 | -0.0918 | 101.7301
7.5 | 1.2144 | 0.01246 | -0.0889 | 97.4639
8 | 1.253 | 0.01338 | -0.0861 | 93.6472
8.5 | 1.2884 | 0.01448 | -0.0829 | 88.9779
9 | 1.3252 | 0.01556 | -0.0801 | 85.1671
9.5 | 1.3649 | 0.01663 | -0.0781 | 82.0746
10 | 1.4138 | 0.01787 | -0.078 | 79.1158
10.5 | 1.4442 | 0.01938 | -0.0745 | 74.5201
11 | 1.4744 | 0.02099 | -0.0711 | 70.243
11.5 | 1.5031 | 0.02276 | -0.0678 | 66.0413
12 | 1.5314 | 0.02466 | -0.0646 | 62.1006
12.5 | 1.5567 | 0.02689 | -0.0614 | 57.8914
13 | 1.5787 | 0.02944 | -0.0581 | 53.6243
13.5 | 1.6031 | 0.03196 | -0.0554 | 50.1596
14 | 1.6244 | 0.03482 | -0.0526 | 46.6513
14.5 | 1.6451 | 0.03783 | -0.05 | 43.4867
15 | 1.659 | 0.04156 | -0.0473 | 39.9182
15.5 | 1.6729 | 0.04539 | -0.0449 | 36.8561
16 | 1.6883 | 0.04924 | -0.0429 | 34.2872
16.5 | 1.6996 | 0.05362 | -0.0411 | 31.6971
17 | 1.7066 | 0.05851 | -0.0394 | 29.1677
17.5 | 1.711 | 0.06386 | -0.0381 | 26.793
18 | 1.7113 | 0.0698 | -0.0372 | 24.5172
18.5 | 1.7091 | 0.07618 | -0.0366 | 22.435
19 | 1.707 | 0.08279 | -0.0366 | 20.6184
19.5 | 1.7024 | 0.08975 | -0.037 | 18.9682
20 | 1.6894 | 0.09804 | -0.0381 | 17.2317

## 79. Re 5M Mach 0.50 (1)
BIGFOIL.COM POLAR EXPORT
NACA64A615
NACA64A615 |  |  |  | Cl Max: | 1.534 | at alpha= | 7.5 | deg
JavaFoil+Calcfoil stall+Eppler ext transition |  |  |  | L/D Max: | 159.039 | at alpha= | 3.5 | deg
Re: | 5000000 |  |  | Cd Min: | 0.00586 | at alpha= | -2 | deg
Mach: | 0.5 |  |  | Cl=0 at alpha= | -4.8429 | deg
|  |  |  | @ Cl=0.1, Cd= | 0.0074789
|  |  |  | @ Cl=0.4, Cd= | 0.0058725
|  |  |  | @ Cl=0.6, Cd= | 0.0061064
alpha (deg) | Cl | Cd | Cm | Cl/Cd
-20 | -0.853 | 0.15862 | -0.056 | -5.376
-19.5 | -0.825 | 0.15199 | -0.057 | -5.43
-19 | -0.799 | 0.15214 | -0.058 | -5.251
-18.5 | -0.77 | 0.1442 | -0.058 | -5.343
-18 | -0.741 | 0.14046 | -0.056 | -5.275
-17.5 | -0.713 | 0.13624 | -0.056 | -5.232
-17 | -0.685 | 0.13289 | -0.057 | -5.156
-16.5 | -0.657 | 0.12867 | -0.057 | -5.11
-16 | -0.63 | 0.1235 | -0.058 | -5.102
-15.5 | -0.601 | 0.11801 | -0.057 | -5.094
-15 | -0.573 | 0.11134 | -0.056 | -5.143
-14.5 | -0.545 | 0.10826 | -0.057 | -5.033
-14 | -0.517 | 0.10483 | -0.057 | -4.931
-13.5 | -0.489 | 0.10361 | -0.057 | -4.718
-13 | -0.46 | 0.09735 | -0.056 | -4.727
-12.5 | -0.433 | 0.08578 | -0.058 | -5.043
-12 | -0.405 | 0.07876 | -0.059 | -5.139
-11.5 | -0.377 | 0.07272 | -0.06 | -5.181
-11 | -0.348 | 0.07745 | -0.058 | -4.492
-10.5 | -0.319 | 0.07428 | -0.056 | -4.298
-10 | -0.291 | 0.06569 | -0.058 | -4.437
-9.5 | -0.264 | 0.05938 | -0.063 | -4.447
-9 | -0.238 | 0.05266 | -0.071 | -4.51
-8.5 | -0.317 | 0.05403 | -0.057 | -5.869
-8 | -0.359 | 0.01268 | -0.116 | -28.323
-7.5 | -0.334 | 0.00927 | -0.124 | -36.031
-7 | -0.28 | 0.00872 | -0.125 | -32.133
-6.5 | -0.22 | 0.00841 | -0.126 | -26.192
-6 | -0.156 | 0.00817 | -0.127 | -19.159
-5.5 | -0.09 | 0.00795 | -0.128 | -11.318
-5 | -0.022 | 0.00779 | -0.129 | -2.777
-4.5 | 0.048 | 0.00762 | -0.13 | 6.284
-4 | 0.118 | 0.00743 | -0.131 | 15.905
-3.5 | 0.189 | 0.00729 | -0.132 | 25.899
-3 | 0.26 | 0.00712 | -0.133 | 36.533
-2.5 | 0.331 | 0.00616 | -0.134 | 53.73
-2 | 0.403 | 0.00586 | -0.135 | 68.792
-1.5 | 0.474 | 0.00591 | -0.136 | 80.206
-1 | 0.545 | 0.00602 | -0.137 | 90.459
-0.5 | 0.615 | 0.00613 | -0.138 | 100.326
0 | 0.686 | 0.00625 | -0.139 | 109.795
0.5 | 0.756 | 0.00635 | -0.14 | 119.164
1 | 0.827 | 0.00649 | -0.141 | 127.324
1.5 | 0.897 | 0.00663 | -0.142 | 135.299
2 | 0.968 | 0.0068 | -0.143 | 142.219
2.5 | 1.038 | 0.00693 | -0.144 | 149.787
3 | 1.108 | 0.00712 | -0.145 | 155.747
3.5 | 1.17 | 0.00736 | -0.145 | 159.039
4 | 1.237 | 0.00778 | -0.146 | 158.96
4.5 | 1.292 | 0.00908 | -0.146 | 142.317
5 | 1.349 | 0.01057 | -0.147 | 127.654
5.5 | 1.401 | 0.01277 | -0.147 | 109.726
6 | 1.449 | 0.01509 | -0.147 | 96.003
6.5 | 1.49 | 0.01644 | -0.148 | 90.638
7 | 1.52 | 0.01789 | -0.149 | 84.996
7.5 | 1.534 | 0.01936 | -0.149 | 79.259
8 | 1.518 | 0.0209 | -0.15 | 72.615
8.5 | 1.41 | 0.02285 | -0.15 | 61.697
9 | 0.932 | 0.02482 | -0.15 | 37.543
9.5 | 0.962 | 0.02728 | -0.151 | 35.246
10 | 0.994 | 0.02749 | -0.151 | 36.156
10.5 | 1.02 | 0.03104 | -0.151 | 32.864
11 | 0.883 | 0.08357 | -0.083 | 10.565
11.5 | 0.91 | 0.08177 | -0.084 | 11.132
12 | 0.937 | 0.09149 | -0.084 | 10.242
12.5 | 0.961 | 0.0963 | -0.081 | 9.983

## 80. Re 5M Mach 0.50 (2)
BIGFOIL.COM POLAR EXPORT
NACA64A615
NACA64A615 |  |  |  | Cl Max: | 1.5143 | at alpha= | 12 | deg
XFOIL ncrit=9 |  |  |  | L/D Max: | 162.058 | at alpha= | 4 | deg
Re: | 5000000 |  |  | Cd Min: | 0.22911 | at alpha= | -20 | deg
Mach: | 0.5 |  |  | Cl=0 at alpha= | -4.537 | deg
|  |  |  | @ Cl=0.1, Cd= | 0.0064921
|  |  |  | @ Cl=0.4, Cd= | 0.0053773
|  |  |  | @ Cl=0.6, Cd= | 0.005215
alpha (deg) | Cl | Cd | Cm | Cl/Cd
-20 | -0.4467 | 0.22911 | -0.0386 | -1.9497
-19.5 | -0.4166 | 0.21932 | -0.0469 | -1.8995
-19 | -0.388 | 0.20932 | -0.055 | -1.8536
-18 | -0.3518 | 0.19195 | -0.0644 | -1.8328
-17.5 | -0.3338 | 0.18387 | -0.0688 | -1.8154
-17 | -0.3167 | 0.17564 | -0.0732 | -1.8031
-16.5 | -0.2992 | 0.16781 | -0.0774 | -1.783
-16 | -0.291 | 0.15769 | -0.0822 | -1.8454
-15.5 | -0.2777 | 0.14929 | -0.0866 | -1.8601
-15 | -0.2693 | 0.1401 | -0.0913 | -1.9222
-14 | -0.2537 | 0.12255 | -0.1004 | -2.0702
-13.5 | -0.2516 | 0.11319 | -0.1054 | -2.2228
-13 | -0.2532 | 0.1036 | -0.1106 | -2.444
-12.5 | -0.2456 | 0.09574 | -0.115 | -2.5653
-12 | -0.2813 | 0.08206 | -0.1235 | -3.428
-11.5 | -0.3108 | 0.07007 | -0.1317 | -4.4356
-11 | -0.334 | 0.05882 | -0.1399 | -5.6783
-10.5 | -0.3644 | 0.0448 | -0.1511 | -8.1339
-10 | -0.3942 | 0.03426 | -0.1604 | -11.5061
-9.5 | -0.419 | 0.02602 | -0.1662 | -16.103
-9 | -0.4348 | 0.02013 | -0.1666 | -21.5996
-8.5 | -0.4364 | 0.01474 | -0.1617 | -29.6065
-8 | -0.397 | 0.01137 | -0.158 | -34.9164
-7.5 | -0.3311 | 0.00998 | -0.1561 | -33.1764
-7 | -0.2747 | 0.009 | -0.1522 | -30.5222
-6.5 | -0.2185 | 0.00831 | -0.1483 | -26.2936
-6 | -0.1615 | 0.00783 | -0.1447 | -20.6258
-5.5 | -0.1052 | 0.00744 | -0.1411 | -14.1398
-5 | -0.0513 | 0.00706 | -0.1373 | -7.2663
-4.5 | 0.0041 | 0.00684 | -0.134 | 0.59942
-4 | 0.0586 | 0.00666 | -0.1307 | 8.7988
-3.5 | 0.1079 | 0.00646 | -0.1265 | 16.7028
-3 | 0.1583 | 0.0063 | -0.1226 | 25.127
-2.5 | 0.2087 | 0.00615 | -0.1189 | 33.935
-2 | 0.2594 | 0.00601 | -0.1154 | 43.1614
0 | 0.4705 | 0.00506 | -0.1046 | 92.9842
0.5 | 0.5349 | 0.00518 | -0.1044 | 103.2625
1 | 0.6093 | 0.00522 | -0.1064 | 116.7241
1.5 | 0.6837 | 0.00535 | -0.1084 | 127.7944
2 | 0.7583 | 0.00552 | -0.1104 | 137.3732
2.5 | 0.8338 | 0.0057 | -0.1124 | 146.2807
3 | 0.92 | 0.00586 | -0.1167 | 156.9966
3.5 | 0.9904 | 0.00616 | -0.1175 | 160.7792
4 | 1.055 | 0.00651 | -0.117 | 162.0584
4.5 | 1.1066 | 0.00722 | -0.114 | 153.2687
5 | 1.1319 | 0.00875 | -0.1067 | 129.36
5.5 | 1.158 | 0.01038 | -0.0999 | 111.5607
6 | 1.1659 | 0.01283 | -0.091 | 90.873
6.5 | 1.2011 | 0.01443 | -0.0862 | 83.2363
7 | 1.2329 | 0.01629 | -0.0811 | 75.6845
7.5 | 1.2672 | 0.01819 | -0.0764 | 69.6647
8 | 1.299 | 0.02039 | -0.0718 | 63.7077
8.5 | 1.3314 | 0.02275 | -0.0674 | 58.5231
9 | 1.3638 | 0.0253 | -0.0632 | 53.9051
9.5 | 1.3991 | 0.02789 | -0.0595 | 50.1649
10 | 1.4205 | 0.03064 | -0.0534 | 46.361
10.5 | 1.4738 | 0.03435 | -0.0541 | 42.9054
11 | 1.4967 | 0.03818 | -0.0497 | 39.2012
11.5 | 1.5105 | 0.04285 | -0.0453 | 35.2509
12 | 1.5143 | 0.04852 | -0.0409 | 31.2098
12.5 | 1.5074 | 0.05536 | -0.0371 | 27.229
13 | 1.4861 | 0.06371 | -0.034 | 23.326
13.5 | 1.4615 | 0.07281 | -0.0322 | 20.0728
14 | 1.4277 | 0.08341 | -0.032 | 17.1167
14.5 | 1.3935 | 0.09471 | -0.0335 | 14.7133
15 | 1.356 | 0.10719 | -0.0369 | 12.6504
15.5 | 1.3173 | 0.12078 | -0.0425 | 10.9066
16 | 1.2876 | 0.13401 | -0.049 | 9.6082
16.5 | 1.2565 | 0.14827 | -0.0572 | 8.4744
17 | 1.2346 | 0.16187 | -0.0655 | 7.6271

## 81. Re 6M Mach 0.00 (1)
BIGFOIL.COM POLAR EXPORT
NACA64A615
NACA64A615 |  |  |  | Cl Max: | 1.641 | at alpha= | 11.5 | deg
JavaFoil+Calcfoil stall+Eppler ext transition |  |  |  | L/D Max: | 164.85 | at alpha= | 4 | deg
Re: | 6000000 |  |  | Cd Min: | 0.00543 | at alpha= | -2 | deg
Mach: | 0 |  |  | Cl=0 at alpha= | -4.8443 | deg
|  |  |  | @ Cl=0.1, Cd= | 0.0067964
|  |  |  | @ Cl=0.4, Cd= | 0.00543
|  |  |  | @ Cl=0.6, Cd= | 0.0056152
alpha (deg) | Cl | Cd | Cm | Cl/Cd
-18 | -0.626 | 0.13425 | -0.048 | -4.661
-17.5 | -0.636 | 0.12728 | -0.049 | -4.998
-17 | -0.645 | 0.12068 | -0.05 | -5.342
-16.5 | -0.651 | 0.11479 | -0.051 | -5.671
-16 | -0.655 | 0.10891 | -0.051 | -6.016
-15.5 | -0.658 | 0.10218 | -0.053 | -6.438
-15 | -0.658 | 0.09547 | -0.055 | -6.889
-14.5 | -0.658 | 0.08552 | -0.059 | -7.697
-14 | -0.651 | 0.08153 | -0.06 | -7.98
-13.5 | -0.709 | 0.02964 | -0.085 | -23.933
-13 | -0.712 | 0.02071 | -0.09 | -34.366
-12.5 | -0.704 | 0.01565 | -0.093 | -45.001
-12 | -0.686 | 0.01358 | -0.095 | -50.479
-11.5 | -0.677 | 0.00978 | -0.099 | -69.265
-11 | -0.65 | 0.00946 | -0.101 | -68.765
-10.5 | -0.612 | 0.00911 | -0.102 | -67.155
-10 | -0.57 | 0.00879 | -0.103 | -64.787
-9.5 | -0.524 | 0.00851 | -0.103 | -61.592
-9 | -0.476 | 0.00825 | -0.104 | -57.682
-8.5 | -0.424 | 0.00802 | -0.105 | -52.907
-8 | -0.37 | 0.0078 | -0.106 | -47.404
-7.5 | -0.314 | 0.00765 | -0.107 | -40.999
-7 | -0.256 | 0.00747 | -0.108 | -34.287
-6.5 | -0.198 | 0.00737 | -0.109 | -26.877
-6 | -0.139 | 0.00724 | -0.11 | -19.199
-5.5 | -0.079 | 0.00713 | -0.111 | -11.117
-5 | -0.019 | 0.00704 | -0.112 | -2.692
-4.5 | 0.042 | 0.00692 | -0.112 | 6.04
-4 | 0.103 | 0.00679 | -0.113 | 15.136
-3.5 | 0.164 | 0.00667 | -0.114 | 24.603
-3 | 0.226 | 0.00646 | -0.115 | 34.892
-2.5 | 0.287 | 0.00572 | -0.116 | 50.212
-2 | 0.349 | 0.00543 | -0.117 | 64.254
-1.5 | 0.41 | 0.00543 | -0.118 | 75.563
-1 | 0.472 | 0.00551 | -0.118 | 85.621
-0.5 | 0.533 | 0.00556 | -0.119 | 95.77
0 | 0.594 | 0.00563 | -0.12 | 105.546
0.5 | 0.655 | 0.00548 | -0.121 | 119.5
1 | 0.716 | 0.00557 | -0.122 | 128.579
1.5 | 0.777 | 0.00568 | -0.123 | 136.869
2 | 0.838 | 0.00595 | -0.124 | 140.954
2.5 | 0.899 | 0.00604 | -0.124 | 148.788
3 | 0.96 | 0.00614 | -0.125 | 156.42
3.5 | 1.016 | 0.00632 | -0.126 | 160.618
4 | 1.075 | 0.00652 | -0.127 | 164.85
4.5 | 1.133 | 0.00754 | -0.128 | 150.195
5 | 1.19 | 0.0084 | -0.128 | 141.68
5.5 | 1.246 | 0.00928 | -0.129 | 134.169
6 | 1.296 | 0.00996 | -0.13 | 130.176
6.5 | 1.341 | 0.01174 | -0.13 | 114.178
7 | 1.388 | 0.01246 | -0.13 | 111.37
7.5 | 1.433 | 0.01318 | -0.131 | 108.701
8 | 1.476 | 0.0139 | -0.131 | 106.136
8.5 | 1.513 | 0.01461 | -0.132 | 103.533
9 | 1.547 | 0.01521 | -0.132 | 101.679
9.5 | 1.576 | 0.0159 | -0.133 | 99.118
10 | 1.6 | 0.01663 | -0.133 | 96.211
10.5 | 1.62 | 0.0174 | -0.134 | 93.096
11 | 1.634 | 0.01819 | -0.134 | 89.832
11.5 | 1.641 | 0.019 | -0.135 | 86.388
12 | 1.639 | 0.02006 | -0.135 | 81.677
12.5 | 1.629 | 0.02106 | -0.136 | 77.373
13 | 1.613 | 0.02222 | -0.136 | 72.602
13.5 | 1.592 | 0.02348 | -0.136 | 67.804
14 | 1.566 | 0.02501 | -0.137 | 62.612
14.5 | 1.535 | 0.0266 | -0.137 | 57.697
15 | 1.5 | 0.02763 | -0.137 | 54.284
15.5 | 1.461 | 0.02966 | -0.137 | 49.239
16 | 1.418 | 0.03155 | -0.137 | 44.957
16.5 | 1.372 | 0.03385 | -0.137 | 40.534

## 82. Re 6M Mach 0.00 (2)
BIGFOIL.COM POLAR EXPORT
NACA64A615
NACA64A615 |  |  |  | Cl Max: | 1.7996 | at alpha= | 20 | deg
XFOIL ncrit=9 |  |  |  | L/D Max: | 160.473 | at alpha= | 3.5 | deg
Re: | 6000000 |  |  | Cd Min: | 0.06806 | at alpha= | 20 | deg
Mach: | 0 |  |  | Cl=0 at alpha= | -4.7618 | deg
|  |  |  | @ Cl=0.1, Cd= | 0.0058441
|  |  |  | @ Cl=0.4, Cd= | 0.00443
|  |  |  | @ Cl=0.6, Cd= | 0.0045942
alpha (deg) | Cl | Cd | Cm | Cl/Cd
-20 | -1.3096 | 0.04114 | -0.1112 | -31.8328
-19.5 | -1.2984 | 0.03579 | -0.116 | -36.2783
-19 | -1.2772 | 0.03052 | -0.1225 | -41.848
-18.5 | -1.27 | 0.02675 | -0.1228 | -47.4766
-18 | -1.254 | 0.02372 | -0.1235 | -52.8668
-17.5 | -1.2393 | 0.02071 | -0.1239 | -59.8407
-17 | -1.22 | 0.01833 | -0.1236 | -66.5576
-16.5 | -1.1931 | 0.01694 | -0.122 | -70.4309
-15.5 | -1.1305 | 0.01465 | -0.1173 | -77.1672
-15 | -1.0876 | 0.01368 | -0.1166 | -79.5029
-14.5 | -1.0405 | 0.01299 | -0.1161 | -80.1001
-14 | -0.9945 | 0.01219 | -0.1155 | -81.5833
-13.5 | -0.9455 | 0.01156 | -0.1152 | -81.7907
-13 | -0.8943 | 0.01105 | -0.1151 | -80.9321
-12.5 | -0.8416 | 0.01063 | -0.1153 | -79.1722
-12 | -0.7908 | 0.01006 | -0.1151 | -78.6083
-11.5 | -0.7386 | 0.00955 | -0.115 | -77.3403
-11 | -0.685 | 0.00915 | -0.1152 | -74.8634
-10.5 | -0.6314 | 0.00874 | -0.1153 | -72.2426
-10 | -0.5764 | 0.00844 | -0.1156 | -68.2938
-9.5 | -0.5208 | 0.00814 | -0.116 | -63.9803
-9 | -0.4639 | 0.00786 | -0.1167 | -59.0204
-8.5 | -0.4039 | 0.00749 | -0.1182 | -53.9252
-8 | -0.3416 | 0.00725 | -0.12 | -47.1172
-7.5 | -0.2857 | 0.00705 | -0.1204 | -40.5248
-7 | -0.2316 | 0.00685 | -0.1204 | -33.8102
-6.5 | -0.1782 | 0.00669 | -0.1201 | -26.6368
-6 | -0.1262 | 0.00651 | -0.1195 | -19.3856
-5.5 | -0.0753 | 0.00632 | -0.1187 | -11.9146
-5 | -0.0242 | 0.0062 | -0.1178 | -3.9032
-4.5 | 0.0266 | 0.00604 | -0.1169 | 4.404
-4 | 0.0769 | 0.0059 | -0.1159 | 13.0339
-3.5 | 0.1265 | 0.00578 | -0.1147 | 21.8858
-3 | 0.1752 | 0.00566 | -0.1133 | 30.9541
-2.5 | 0.2239 | 0.00554 | -0.1119 | 40.4152
-2 | 0.2714 | 0.00537 | -0.1103 | 50.54
-1.5 | 0.3163 | 0.00517 | -0.108 | 61.1799
-1 | 0.3559 | 0.00482 | -0.1047 | 73.8382
-0.5 | 0.3941 | 0.00443 | -0.1011 | 88.9616
0 | 0.4435 | 0.00443 | -0.0999 | 100.1129
0.5 | 0.4938 | 0.00449 | -0.0988 | 109.9777
1 | 0.5479 | 0.00454 | -0.0987 | 120.6828
1.5 | 0.6056 | 0.0046 | -0.0994 | 131.6522
2 | 0.6643 | 0.00469 | -0.1004 | 141.6418
2.5 | 0.7236 | 0.00488 | -0.1015 | 148.2787
3 | 0.7859 | 0.00506 | -0.1034 | 155.3162
3.5 | 0.8489 | 0.00529 | -0.1055 | 160.4726
4 | 0.9176 | 0.00592 | -0.1093 | 155
4.5 | 0.9615 | 0.00686 | -0.1077 | 140.1603
5 | 1.0032 | 0.00768 | -0.1056 | 130.625
5.5 | 1.048 | 0.00827 | -0.104 | 126.7231
6 | 1.0828 | 0.00919 | -0.1006 | 117.8237
6.5 | 1.1234 | 0.00986 | -0.0984 | 113.9351
7 | 1.164 | 0.01051 | -0.0962 | 110.7517
7.5 | 1.2047 | 0.01115 | -0.0941 | 108.0448
8 | 1.2442 | 0.01184 | -0.0919 | 105.0845
8.5 | 1.2812 | 0.01264 | -0.0894 | 101.3608
9 | 1.3188 | 0.01342 | -0.0871 | 98.2712
9.5 | 1.3564 | 0.01424 | -0.085 | 95.2528
10.5 | 1.4433 | 0.01599 | -0.0837 | 90.2627
11 | 1.4748 | 0.01713 | -0.0808 | 86.0946
11.5 | 1.505 | 0.01839 | -0.078 | 81.838
12 | 1.536 | 0.01962 | -0.0753 | 78.2875
12.5 | 1.5637 | 0.02111 | -0.0725 | 74.0739
13 | 1.5901 | 0.02272 | -0.0696 | 69.9868
13.5 | 1.6144 | 0.02456 | -0.0667 | 65.7329
14 | 1.6394 | 0.02643 | -0.0642 | 62.028
14.5 | 1.6641 | 0.02839 | -0.0618 | 58.6157
15 | 1.6847 | 0.03076 | -0.0593 | 54.7692
15.5 | 1.7032 | 0.03338 | -0.0569 | 51.0246
16 | 1.7218 | 0.03609 | -0.0547 | 47.7085
16.5 | 1.7385 | 0.03907 | -0.0527 | 44.4971
17 | 1.7545 | 0.04218 | -0.0508 | 41.5955
17.5 | 1.768 | 0.04562 | -0.0491 | 38.7549
18 | 1.7799 | 0.04934 | -0.0476 | 36.0742
18.5 | 1.7881 | 0.05349 | -0.0462 | 33.4287
19 | 1.794 | 0.05798 | -0.045 | 30.9417
19.5 | 1.7969 | 0.06298 | -0.0441 | 28.5313
20 | 1.7996 | 0.06806 | -0.0435 | 26.4414

## 83. Re 6M Mach 0.10 (1)
BIGFOIL.COM POLAR EXPORT
NACA64A615
NACA64A615 |  |  |  | Cl Max: | 1.635 | at alpha= | 11.5 | deg
JavaFoil+Calcfoil stall+Eppler ext transition |  |  |  | L/D Max: | 164.601 | at alpha= | 4 | deg
Re: | 6000000 |  |  | Cd Min: | 0.00543 | at alpha= | -2 | deg
Mach: | 0.1 |  |  | Cl=0 at alpha= | -4.8443 | deg
|  |  |  | @ Cl=0.1, Cd= | 0.0068059
|  |  |  | @ Cl=0.4, Cd= | 0.005438
|  |  |  | @ Cl=0.6, Cd= | 0.0056336
alpha (deg) | Cl | Cd | Cm | Cl/Cd
-17.5 | -0.603 | 0.13084 | -0.047 | -4.608
-17 | -0.615 | 0.1227 | -0.049 | -5.013
-16.5 | -0.625 | 0.11738 | -0.05 | -5.323
-16 | -0.632 | 0.10977 | -0.051 | -5.761
-15.5 | -0.637 | 0.10488 | -0.052 | -6.074
-15 | -0.64 | 0.09706 | -0.054 | -6.597
-14.5 | -0.64 | 0.09089 | -0.056 | -7.04
-14 | -0.636 | 0.08505 | -0.058 | -7.483
-13.5 | -0.68 | 0.04021 | -0.081 | -16.923
-13 | -0.692 | 0.02552 | -0.088 | -27.134
-12.5 | -0.696 | 0.01644 | -0.093 | -42.362
-12 | -0.679 | 0.01429 | -0.095 | -47.52
-11.5 | -0.673 | 0.01061 | -0.099 | -63.464
-11 | -0.649 | 0.00956 | -0.101 | -67.884
-10.5 | -0.612 | 0.00919 | -0.102 | -66.557
-10 | -0.57 | 0.00886 | -0.103 | -64.322
-9.5 | -0.525 | 0.00854 | -0.104 | -61.474
-9 | -0.477 | 0.00828 | -0.105 | -57.598
-8.5 | -0.425 | 0.00803 | -0.106 | -52.97
-8 | -0.371 | 0.00785 | -0.107 | -47.254
-7.5 | -0.315 | 0.0077 | -0.108 | -40.891
-7 | -0.257 | 0.00752 | -0.109 | -34.215
-6.5 | -0.199 | 0.00739 | -0.109 | -26.902
-6 | -0.14 | 0.00728 | -0.11 | -19.186
-5.5 | -0.08 | 0.00717 | -0.111 | -11.105
-5 | -0.019 | 0.00705 | -0.112 | -2.701
-4.5 | 0.042 | 0.00692 | -0.113 | 6.064
-4 | 0.103 | 0.0068 | -0.114 | 15.202
-3.5 | 0.165 | 0.00669 | -0.115 | 24.649
-3 | 0.227 | 0.00647 | -0.116 | 35.027
-2.5 | 0.288 | 0.00575 | -0.116 | 50.184
-2 | 0.351 | 0.00543 | -0.117 | 64.589
-1.5 | 0.412 | 0.00544 | -0.118 | 75.831
-1 | 0.474 | 0.00551 | -0.119 | 85.939
-0.5 | 0.535 | 0.00557 | -0.12 | 96.13
0 | 0.597 | 0.00564 | -0.121 | 105.919
0.5 | 0.658 | 0.00551 | -0.122 | 119.523
1 | 0.72 | 0.00558 | -0.122 | 129.029
1.5 | 0.781 | 0.00569 | -0.123 | 137.322
2 | 0.842 | 0.00598 | -0.124 | 140.89
2.5 | 0.904 | 0.00606 | -0.125 | 149.2
3 | 0.965 | 0.00616 | -0.126 | 156.642
3.5 | 1.021 | 0.00634 | -0.127 | 160.966
4 | 1.08 | 0.00656 | -0.127 | 164.601
4.5 | 1.139 | 0.00761 | -0.128 | 149.554
5 | 1.196 | 0.00846 | -0.129 | 141.313
5.5 | 1.251 | 0.00937 | -0.13 | 133.568
6 | 1.301 | 0.00962 | -0.13 | 135.328
6.5 | 1.346 | 0.01185 | -0.13 | 113.611
7 | 1.393 | 0.01258 | -0.131 | 110.728
7.5 | 1.438 | 0.01331 | -0.131 | 108.027
8 | 1.481 | 0.01403 | -0.132 | 105.502
8.5 | 1.517 | 0.01476 | -0.132 | 102.779
9 | 1.55 | 0.0154 | -0.133 | 100.615
9.5 | 1.578 | 0.01608 | -0.134 | 98.147
10 | 1.601 | 0.01683 | -0.134 | 95.159
10.5 | 1.619 | 0.01762 | -0.135 | 91.902
11 | 1.631 | 0.01847 | -0.135 | 88.344
11.5 | 1.635 | 0.01939 | -0.136 | 84.337
12 | 1.629 | 0.02039 | -0.136 | 79.901
12.5 | 1.616 | 0.02153 | -0.136 | 75.047
13 | 1.595 | 0.02281 | -0.137 | 69.947
13.5 | 1.57 | 0.02415 | -0.137 | 65.006
14 | 1.538 | 0.02556 | -0.137 | 60.181
14.5 | 1.502 | 0.02721 | -0.137 | 55.199
15 | 1.461 | 0.02873 | -0.138 | 50.844
15.5 | 1.414 | 0.0312 | -0.138 | 45.342
16 | 1.367 | 0.03262 | -0.138 | 41.915
16.5 | 1.311 | 0.03616 | -0.137 | 36.25

## 84. Re 6M Mach 0.10 (2)
BIGFOIL.COM POLAR EXPORT
NACA64A615
NACA64A615 |  |  |  | Cl Max: | 1.7921 | at alpha= | 20 | deg
XFOIL ncrit=9 |  |  |  | L/D Max: | 155.582 | at alpha= | 4 | deg
Re: | 6000000 |  |  | Cd Min: | 0.07146 | at alpha= | 20 | deg
Mach: | 0.1 |  |  | Cl=0 at alpha= | -4.7549 | deg
|  |  |  | @ Cl=0.1, Cd= | 0.0058584
|  |  |  | @ Cl=0.4, Cd= | 0.0044538
|  |  |  | @ Cl=0.6, Cd= | 0.0046103
alpha (deg) | Cl | Cd | Cm | Cl/Cd
-20 | -1.2504 | 0.05019 | -0.1096 | -24.9133
-19 | -1.258 | 0.03533 | -0.122 | -35.6071
-18.5 | -1.2516 | 0.03019 | -0.125 | -41.4574
-18 | -1.2418 | 0.02639 | -0.1261 | -47.0557
-17.5 | -1.226 | 0.02325 | -0.1267 | -52.7312
-17 | -1.2081 | 0.02038 | -0.127 | -59.2787
-16.5 | -1.1844 | 0.01831 | -0.1266 | -64.686
-16 | -1.1633 | 0.01655 | -0.124 | -70.29
-15.5 | -1.1329 | 0.01545 | -0.1212 | -73.3269
-15 | -1.0934 | 0.01428 | -0.1197 | -76.5686
-14.5 | -1.0486 | 0.01334 | -0.1189 | -78.6057
-14 | -1.0012 | 0.01261 | -0.1181 | -79.3973
-13.5 | -0.9531 | 0.01183 | -0.1175 | -80.5664
-13 | -0.902 | 0.01126 | -0.1172 | -80.1066
-12.5 | -0.8489 | 0.01079 | -0.1172 | -78.6747
-12 | -0.7966 | 0.01028 | -0.1169 | -77.4903
-11.5 | -0.7444 | 0.0097 | -0.1167 | -76.7423
-11 | -0.6904 | 0.00927 | -0.1167 | -74.4768
-10.5 | -0.6364 | 0.00884 | -0.1167 | -71.991
-10 | -0.5809 | 0.00852 | -0.1169 | -68.1808
-9.5 | -0.5248 | 0.0082 | -0.1172 | -64
-9 | -0.4671 | 0.00795 | -0.1179 | -58.7547
-8.5 | -0.4068 | 0.00755 | -0.1192 | -53.8808
-8 | -0.3441 | 0.00729 | -0.121 | -47.2016
-7.5 | -0.2879 | 0.00709 | -0.1213 | -40.6065
-7 | -0.2335 | 0.00688 | -0.1212 | -33.939
-6.5 | -0.1798 | 0.00671 | -0.1209 | -26.7958
-6 | -0.1273 | 0.00654 | -0.1203 | -19.4648
-5.5 | -0.0762 | 0.00634 | -0.1193 | -12.0189
-5 | -0.025 | 0.00622 | -0.1184 | -4.0193
-4.5 | 0.026 | 0.00607 | -0.1175 | 4.2834
-4 | 0.0765 | 0.00591 | -0.1164 | 12.9442
-3.5 | 0.1266 | 0.0058 | -0.1152 | 21.8276
-3 | 0.1754 | 0.00568 | -0.1138 | 30.8803
-2.5 | 0.2241 | 0.00556 | -0.1123 | 40.3058
-2 | 0.2719 | 0.00539 | -0.1106 | 50.4453
-1.5 | 0.3171 | 0.00519 | -0.1084 | 61.0983
-1 | 0.3556 | 0.00486 | -0.1047 | 73.1687
-0.5 | 0.394 | 0.00445 | -0.1011 | 88.5393
1 | 0.5499 | 0.00455 | -0.0989 | 120.8571
1.5 | 0.6081 | 0.00462 | -0.0997 | 131.6234
2 | 0.6675 | 0.00471 | -0.1007 | 141.7197
2.5 | 0.7275 | 0.0049 | -0.102 | 148.4694
4 | 0.9226 | 0.00593 | -0.1097 | 155.5818
4.5 | 0.9658 | 0.00689 | -0.1079 | 140.1742
5 | 1.0073 | 0.00772 | -0.1056 | 130.4793
5.5 | 1.0517 | 0.00831 | -0.1039 | 126.5584
6 | 1.0862 | 0.00926 | -0.1003 | 117.3002
6.5 | 1.1264 | 0.00996 | -0.0979 | 113.0924
7 | 1.1669 | 0.01063 | -0.0957 | 109.7742
7.5 | 1.2077 | 0.01128 | -0.0935 | 107.0656
8 | 1.2466 | 0.01201 | -0.0912 | 103.7968
8.5 | 1.2843 | 0.01282 | -0.0887 | 100.1794
9.5 | 1.3593 | 0.0145 | -0.084 | 93.7448
10 | 1.3827 | 0.01527 | -0.0788 | 90.5501
10.5 | 1.4455 | 0.01637 | -0.0825 | 88.3018
11 | 1.4773 | 0.01755 | -0.0796 | 84.1766
11.5 | 1.5079 | 0.01883 | -0.0767 | 80.0797
12 | 1.5382 | 0.02017 | -0.0739 | 76.2618
12.5 | 1.5649 | 0.02178 | -0.0709 | 71.8503
13 | 1.5907 | 0.02351 | -0.0679 | 67.6606
13.5 | 1.6161 | 0.02537 | -0.0651 | 63.7012
14 | 1.6408 | 0.02735 | -0.0625 | 59.9927
14.5 | 1.665 | 0.02945 | -0.0601 | 56.5365
15 | 1.6849 | 0.03199 | -0.0575 | 52.6696
15.5 | 1.702 | 0.03484 | -0.055 | 48.8519
16 | 1.7189 | 0.03783 | -0.0527 | 45.4375
16.5 | 1.7374 | 0.04079 | -0.0509 | 42.5938
17 | 1.7524 | 0.04411 | -0.049 | 39.728
17.5 | 1.7652 | 0.04775 | -0.0473 | 36.9675
18 | 1.7756 | 0.05176 | -0.0458 | 34.3045
18.5 | 1.7807 | 0.05637 | -0.0444 | 31.5895
19 | 1.7846 | 0.06127 | -0.0432 | 29.1268
19.5 | 1.7894 | 0.0662 | -0.0425 | 27.0302
20 | 1.7921 | 0.07146 | -0.042 | 25.0784

## 85. Re 6M Mach 0.25 (1)
BIGFOIL.COM POLAR EXPORT
NACA64A615
NACA64A615 |  |  |  | Cl Max: | 1.602 | at alpha= | 10.5 | deg
JavaFoil+Calcfoil stall+Eppler ext transition |  |  |  | L/D Max: | 164.925 | at alpha= | 4 | deg
Re: | 6000000 |  |  | Cd Min: | 0.00549 | at alpha= | -2 | deg
Mach: | 0.25 |  |  | Cl=0 at alpha= | -4.8413 | deg
|  |  |  | @ Cl=0.1, Cd= | 0.0069014
|  |  |  | @ Cl=0.4, Cd= | 0.0055025
|  |  |  | @ Cl=0.6, Cd= | 0.0057114
alpha (deg) | Cl | Cd | Cm | Cl/Cd
-16.5 | -0.388 | 0.13838 | -0.045 | -2.804
-16 | -0.427 | 0.12522 | -0.047 | -3.409
-15.5 | -0.461 | 0.11882 | -0.047 | -3.876
-15 | -0.49 | 0.1082 | -0.049 | -4.531
-14.5 | -0.514 | 0.10257 | -0.05 | -5.013
-14 | -0.533 | 0.09577 | -0.052 | -5.563
-13.5 | -0.546 | 0.08912 | -0.054 | -6.122
-13 | -0.553 | 0.08209 | -0.056 | -6.733
-12.5 | -0.564 | 0.06556 | -0.068 | -8.597
-12 | -0.608 | 0.02831 | -0.09 | -21.478
-11.5 | -0.624 | 0.01526 | -0.097 | -40.862
-11 | -0.607 | 0.01331 | -0.099 | -45.627
-10.5 | -0.598 | 0.00974 | -0.104 | -61.422
-10 | -0.569 | 0.00937 | -0.106 | -60.722
-9.5 | -0.528 | 0.00895 | -0.107 | -58.978
-9 | -0.482 | 0.00862 | -0.108 | -55.995
-8.5 | -0.432 | 0.00824 | -0.109 | -52.446
-8 | -0.378 | 0.00806 | -0.11 | -46.877
-7.5 | -0.321 | 0.00786 | -0.111 | -40.851
-7 | -0.263 | 0.00767 | -0.111 | -34.29
-6.5 | -0.204 | 0.00752 | -0.112 | -27.06
-6 | -0.143 | 0.00737 | -0.113 | -19.403
-5.5 | -0.082 | 0.00726 | -0.114 | -11.237
-5 | -0.02 | 0.00714 | -0.115 | -2.736
-4.5 | 0.043 | 0.00701 | -0.116 | 6.15
-4 | 0.106 | 0.00689 | -0.117 | 15.399
-3.5 | 0.169 | 0.00678 | -0.118 | 24.978
-3 | 0.233 | 0.00661 | -0.119 | 35.225
-2.5 | 0.296 | 0.00586 | -0.12 | 50.574
-2 | 0.36 | 0.00549 | -0.121 | 65.673
-1.5 | 0.424 | 0.00551 | -0.121 | 76.909
-1 | 0.487 | 0.00558 | -0.122 | 87.318
-0.5 | 0.55 | 0.00564 | -0.123 | 97.509
0 | 0.613 | 0.00573 | -0.124 | 107.129
0.5 | 0.677 | 0.00558 | -0.125 | 121.281
1 | 0.74 | 0.00568 | -0.126 | 130.221
1.5 | 0.803 | 0.00579 | -0.127 | 138.614
2 | 0.866 | 0.00606 | -0.128 | 142.821
2.5 | 0.928 | 0.00617 | -0.128 | 150.517
3 | 0.991 | 0.00627 | -0.129 | 158.051
3.5 | 1.049 | 0.00651 | -0.13 | 161.127
4 | 1.109 | 0.00673 | -0.131 | 164.925
4.5 | 1.169 | 0.00795 | -0.132 | 147.1
5 | 1.228 | 0.00885 | -0.133 | 138.706
5.5 | 1.28 | 0.00966 | -0.133 | 132.516
6 | 1.327 | 0.01173 | -0.133 | 113.119
6.5 | 1.376 | 0.01249 | -0.133 | 110.151
7 | 1.423 | 0.01335 | -0.134 | 106.522
7.5 | 1.466 | 0.01415 | -0.135 | 103.619
8 | 1.506 | 0.01491 | -0.135 | 101.026
8.5 | 1.539 | 0.01568 | -0.136 | 98.129
9 | 1.566 | 0.01643 | -0.136 | 95.291
9.5 | 1.585 | 0.01725 | -0.137 | 91.897
10 | 1.598 | 0.01817 | -0.137 | 87.935
10.5 | 1.602 | 0.01909 | -0.138 | 83.899
11 | 1.597 | 0.02017 | -0.138 | 79.189
11.5 | 1.579 | 0.02135 | -0.139 | 73.952
12 | 1.544 | 0.02291 | -0.139 | 67.396
12.5 | 1.5 | 0.02432 | -0.139 | 61.668
13 | 1.444 | 0.02602 | -0.14 | 55.473
13.5 | 1.377 | 0.02811 | -0.14 | 48.976
14 | 1.3 | 0.03021 | -0.14 | 43.019
14.5 | 1.21 | 0.03349 | -0.14 | 36.134
15 | 1.102 | 0.03993 | -0.137 | 27.6
15.5 | 0.985 | 0.05003 | -0.133 | 19.689

## 86. Re 6M Mach 0.25 (2)
BIGFOIL.COM POLAR EXPORT
NACA64A615
NACA64A615 |  |  |  | Cl Max: | 1.7416 | at alpha= | 18 | deg
XFOIL ncrit=9 |  |  |  | L/D Max: | 163.875 | at alpha= | 3.5 | deg
Re: | 6000000 |  |  | Cd Min: | 0.18943 | at alpha= | -20 | deg
Mach: | 0.25 |  |  | Cl=0 at alpha= | -4.7215 | deg
|  |  |  | @ Cl=0.1, Cd= | 0.00595
|  |  |  | @ Cl=0.4, Cd= | 0.0045454
|  |  |  | @ Cl=0.6, Cd= | 0.0046871
alpha (deg) | Cl | Cd | Cm | Cl/Cd
-20 | -0.5163 | 0.18943 | -0.0356 | -2.7255
-19.5 | -0.5188 | 0.17562 | -0.0445 | -2.9541
-19 | -0.5304 | 0.16177 | -0.052 | -3.2787
-18.5 | -0.57 | 0.14207 | -0.0642 | -4.0121
-18 | -0.9866 | 0.06647 | -0.1142 | -14.8428
-17 | -1.0897 | 0.0392 | -0.1349 | -27.7985
-16.5 | -1.1016 | 0.03248 | -0.1383 | -33.9163
-15.5 | -1.0965 | 0.02269 | -0.141 | -48.3253
-15 | -1.0783 | 0.01945 | -0.1411 | -55.4396
-14.5 | -1.0604 | 0.01702 | -0.1383 | -62.3032
-14 | -1.0301 | 0.01556 | -0.1343 | -66.2018
-13.5 | -0.9877 | 0.01404 | -0.132 | -70.349
-13 | -0.9399 | 0.01288 | -0.1302 | -72.9736
-12.5 | -0.8875 | 0.01199 | -0.1287 | -74.02
-12 | -0.8335 | 0.01124 | -0.1275 | -74.1548
-11.5 | -0.7761 | 0.01072 | -0.1267 | -72.3974
-11 | -0.7197 | 0.01012 | -0.1259 | -71.1166
-10.5 | -0.664 | 0.00948 | -0.125 | -70.0422
-10 | -0.6057 | 0.00907 | -0.1246 | -66.7806
-9.5 | -0.5472 | 0.00865 | -0.1242 | -63.2601
-9 | -0.4868 | 0.00831 | -0.1244 | -58.58
-8.5 | -0.4228 | 0.00804 | -0.1253 | -52.5871
-8 | -0.3584 | 0.00758 | -0.1266 | -47.2823
-7.5 | -0.3003 | 0.00731 | -0.1265 | -41.0807
-7 | -0.2441 | 0.00707 | -0.1259 | -34.5262
-6.5 | -0.1889 | 0.00687 | -0.1252 | -27.4964
-6 | -0.1344 | 0.00668 | -0.1243 | -20.1198
-5.5 | -0.0816 | 0.00647 | -0.1231 | -12.6121
-5 | -0.0293 | 0.00629 | -0.1218 | -4.6582
-4.5 | 0.0233 | 0.00618 | -0.1206 | 3.7702
-4 | 0.0745 | 0.00603 | -0.1192 | 12.3549
-3.5 | 0.1255 | 0.00587 | -0.1177 | 21.3799
-3 | 0.1764 | 0.00576 | -0.1162 | 30.625
-2.5 | 0.2254 | 0.00563 | -0.1143 | 40.0355
-2 | 0.2733 | 0.0055 | -0.1122 | 49.6909
-1.5 | 0.3175 | 0.00528 | -0.1094 | 60.1326
-1 | 0.3547 | 0.00496 | -0.105 | 71.5121
-0.5 | 0.395 | 0.00455 | -0.1014 | 86.8132
0 | 0.4492 | 0.0045 | -0.1008 | 99.8222
0.5 | 0.5034 | 0.00456 | -0.1001 | 110.3947
1 | 0.5614 | 0.00463 | -0.1004 | 121.2527
1.5 | 0.6222 | 0.00472 | -0.1013 | 131.822
2 | 0.6854 | 0.00481 | -0.1027 | 142.4948
2.5 | 0.7491 | 0.00498 | -0.1043 | 150.4217
3.5 | 0.8882 | 0.00542 | -0.1103 | 163.8745
4 | 0.95 | 0.00599 | -0.1118 | 158.5977
4.5 | 0.9898 | 0.00702 | -0.1088 | 140.9972
5 | 1.0279 | 0.00794 | -0.1054 | 129.4584
5.5 | 1.0723 | 0.00859 | -0.1032 | 124.8312
6 | 1.1027 | 0.00974 | -0.0986 | 113.2136
6.5 | 1.143 | 0.01052 | -0.0958 | 108.6502
7 | 1.1827 | 0.01132 | -0.093 | 104.4788
7.5 | 1.2239 | 0.01209 | -0.0904 | 101.2324
8 | 1.2616 | 0.01302 | -0.0874 | 96.8971
8.5 | 1.2989 | 0.014 | -0.0845 | 92.7786
9 | 1.3346 | 0.01511 | -0.0814 | 88.3256
9.5 | 1.3719 | 0.01619 | -0.0787 | 84.7375
10.5 | 1.4583 | 0.01858 | -0.0762 | 78.4876
11 | 1.488 | 0.02017 | -0.0727 | 73.7729
11.5 | 1.5187 | 0.02179 | -0.0695 | 69.6971
12 | 1.5458 | 0.0237 | -0.0661 | 65.2236
12.5 | 1.5706 | 0.0259 | -0.0627 | 60.6409
13 | 1.5977 | 0.02805 | -0.0598 | 56.959
13.5 | 1.6231 | 0.03042 | -0.0569 | 53.3563
14 | 1.6447 | 0.03321 | -0.054 | 49.5242
14.5 | 1.6624 | 0.03639 | -0.051 | 45.6829
15 | 1.6787 | 0.03983 | -0.0483 | 42.1466
15.5 | 1.6982 | 0.04314 | -0.0461 | 39.3649
16 | 1.7127 | 0.04698 | -0.0439 | 36.4559
16.5 | 1.722 | 0.05147 | -0.0418 | 33.4564
17 | 1.7291 | 0.05625 | -0.0399 | 30.7396
17.5 | 1.7354 | 0.06134 | -0.0385 | 28.2915
18 | 1.7416 | 0.06658 | -0.0374 | 26.158
18.5 | 1.7402 | 0.07273 | -0.0366 | 23.9269
19 | 1.7393 | 0.07907 | -0.0363 | 21.997
19.5 | 1.7331 | 0.08612 | -0.0364 | 20.1242
20 | 1.7225 | 0.09392 | -0.0372 | 18.3401

## 87. Re 6M Mach 0.50 (1)
BIGFOIL.COM POLAR EXPORT
NACA64A615
NACA64A615 |  |  |  | Cl Max: | 1.535 | at alpha= | 7.5 | deg
JavaFoil+Calcfoil stall+Eppler ext transition |  |  |  | L/D Max: | 160.36 | at alpha= | 3.5 | deg
Re: | 6000000 |  |  | Cd Min: | 0.00579 | at alpha= | -2 | deg
Mach: | 0.5 |  |  | Cl=0 at alpha= | -4.8429 | deg
|  |  |  | @ Cl=0.1, Cd= | 0.0073089
|  |  |  | @ Cl=0.4, Cd= | 0.0058112
|  |  |  | @ Cl=0.6, Cd= | 0.0059864
alpha (deg) | Cl | Cd | Cm | Cl/Cd
-20 | -0.853 | 0.15739 | -0.057 | -5.42
-19.5 | -0.825 | 0.15015 | -0.057 | -5.497
-19 | -0.8 | 0.14895 | -0.059 | -5.367
-18.5 | -0.771 | 0.14083 | -0.058 | -5.474
-18 | -0.741 | 0.13772 | -0.057 | -5.382
-17.5 | -0.713 | 0.13332 | -0.056 | -5.349
-17 | -0.685 | 0.13006 | -0.057 | -5.27
-16.5 | -0.658 | 0.12584 | -0.058 | -5.227
-16 | -0.63 | 0.11856 | -0.059 | -5.317
-15.5 | -0.602 | 0.11473 | -0.058 | -5.245
-15 | -0.573 | 0.10733 | -0.057 | -5.339
-14.5 | -0.545 | 0.09909 | -0.058 | -5.503
-14 | -0.517 | 0.09282 | -0.058 | -5.575
-13.5 | -0.489 | 0.10324 | -0.058 | -4.735
-13 | -0.46 | 0.09387 | -0.057 | -4.905
-12.5 | -0.433 | 0.08485 | -0.059 | -5.101
-12 | -0.405 | 0.07784 | -0.061 | -5.206
-11.5 | -0.378 | 0.07169 | -0.063 | -5.269
-11 | -0.348 | 0.07581 | -0.058 | -4.59
-10.5 | -0.319 | 0.07351 | -0.056 | -4.344
-10 | -0.292 | 0.06437 | -0.06 | -4.533
-9.5 | -0.265 | 0.05815 | -0.066 | -4.551
-9 | -0.24 | 0.04885 | -0.078 | -4.913
-8.5 | -0.317 | 0.05344 | -0.06 | -5.941
-8 | -0.362 | 0.01163 | -0.117 | -31.142
-7.5 | -0.334 | 0.00903 | -0.124 | -36.967
-7 | -0.28 | 0.00853 | -0.125 | -32.878
-6.5 | -0.22 | 0.00824 | -0.126 | -26.748
-6 | -0.156 | 0.00799 | -0.127 | -19.595
-5.5 | -0.09 | 0.00777 | -0.128 | -11.572
-5 | -0.022 | 0.00763 | -0.129 | -2.835
-4.5 | 0.048 | 0.00745 | -0.13 | 6.425
-4 | 0.118 | 0.00726 | -0.131 | 16.273
-3.5 | 0.189 | 0.00716 | -0.132 | 26.386
-3 | 0.26 | 0.00701 | -0.133 | 37.1
-2.5 | 0.331 | 0.0063 | -0.134 | 52.576
-2 | 0.403 | 0.00579 | -0.135 | 69.647
-1.5 | 0.474 | 0.00581 | -0.136 | 81.475
-1 | 0.545 | 0.0059 | -0.137 | 92.332
-0.5 | 0.615 | 0.00601 | -0.138 | 102.371
0 | 0.686 | 0.00609 | -0.139 | 112.709
0.5 | 0.756 | 0.00623 | -0.14 | 121.411
1 | 0.827 | 0.00613 | -0.141 | 135.003
1.5 | 0.897 | 0.00648 | -0.142 | 138.504
2 | 0.968 | 0.00643 | -0.143 | 150.443
2.5 | 1.038 | 0.00676 | -0.144 | 153.486
3 | 1.108 | 0.00698 | -0.145 | 158.801
3.5 | 1.17 | 0.0073 | -0.145 | 160.36
4 | 1.234 | 0.0081 | -0.146 | 152.396
4.5 | 1.291 | 0.00964 | -0.146 | 133.848
5 | 1.349 | 0.01092 | -0.147 | 123.567
5.5 | 1.401 | 0.01361 | -0.147 | 102.91
6 | 1.45 | 0.01479 | -0.148 | 98.022
6.5 | 1.491 | 0.01604 | -0.148 | 92.997
7 | 1.522 | 0.01732 | -0.149 | 87.87
7.5 | 1.535 | 0.01875 | -0.149 | 81.904
8 | 1.519 | 0.0202 | -0.15 | 75.19
8.5 | 1.412 | 0.0221 | -0.15 | 63.907
9 | 0.933 | 0.02396 | -0.151 | 38.931
9.5 | 0.963 | 0.02641 | -0.151 | 36.453
10 | 0.995 | 0.02668 | -0.152 | 37.281
10.5 | 1.022 | 0.02986 | -0.152 | 34.245
11 | 0.885 | 0.08191 | -0.087 | 10.809
11.5 | 1.078 | 0.03311 | -0.152 | 32.564
12 | 0.941 | 0.08855 | -0.091 | 10.626
12.5 | 0.962 | 0.09349 | -0.081 | 10.286

## 88. Re 6M Mach 0.50 (2)
BIGFOIL.COM POLAR EXPORT
NACA64A615
NACA64A615 |  |  |  | Cl Max: | 1.536 | at alpha= | 12 | deg
XFOIL ncrit=9 |  |  |  | L/D Max: | 166.861 | at alpha= | 3.5 | deg
Re: | 6000000 |  |  | Cd Min: | 0.16001 | at alpha= | 17 | deg
Mach: | 0.5 |  |  | Cl=0 at alpha= | -4.5345 | deg
|  |  |  | @ Cl=0.1, Cd= | 0.0062974
|  |  |  | @ Cl=0.4, Cd= | 0.0052828
|  |  |  | @ Cl=0.6, Cd= | 0.0050617
alpha (deg) | Cl | Cd | Cm | Cl/Cd
-14 | -0.2709 | 0.11974 | -0.1013 | -2.2624
-13 | -0.2802 | 0.09958 | -0.1125 | -2.8138
-12.5 | -0.2762 | 0.09144 | -0.1173 | -3.0206
-12 | -0.3108 | 0.07835 | -0.1259 | -3.9668
-11.5 | -0.3331 | 0.0674 | -0.1335 | -4.9421
-11 | -0.3575 | 0.05576 | -0.1421 | -6.4114
-10.5 | -0.3795 | 0.04318 | -0.1522 | -8.7888
-10 | -0.4031 | 0.03354 | -0.1605 | -12.0185
-9.5 | -0.4401 | 0.02455 | -0.1669 | -17.9267
-9 | -0.47 | 0.0183 | -0.1647 | -25.6831
-8.5 | -0.4532 | 0.01366 | -0.1605 | -33.1772
-8 | -0.4075 | 0.01085 | -0.1567 | -37.5576
-7.5 | -0.343 | 0.00934 | -0.1546 | -36.7238
-7 | -0.2838 | 0.00851 | -0.1509 | -33.349
-6.5 | -0.2253 | 0.00792 | -0.1473 | -28.447
-6 | -0.1671 | 0.00749 | -0.1438 | -22.3097
-5.5 | -0.109 | 0.00716 | -0.1405 | -15.2235
-5 | -0.0526 | 0.00685 | -0.1372 | -7.6788
-4.5 | 0.0039 | 0.00662 | -0.1341 | 0.58912
-4 | 0.0589 | 0.00643 | -0.1308 | 9.1602
-3.5 | 0.1085 | 0.00627 | -0.1267 | 17.3046
-3 | 0.1583 | 0.00613 | -0.1227 | 25.8238
-2.5 | 0.2107 | 0.00597 | -0.1194 | 35.2931
-2 | 0.263 | 0.00584 | -0.1162 | 45.0342
-1.5 | 0.3133 | 0.00572 | -0.1127 | 54.7727
-1 | 0.3623 | 0.0055 | -0.109 | 65.8727
-0.5 | 0.4109 | 0.00522 | -0.1054 | 78.7165
0 | 0.4733 | 0.00495 | -0.1051 | 95.6162
0.5 | 0.5411 | 0.00499 | -0.1056 | 108.4369
1 | 0.615 | 0.00508 | -0.1076 | 121.063
1.5 | 0.6911 | 0.00519 | -0.1099 | 133.1599
2 | 0.7682 | 0.00532 | -0.1124 | 144.3985
2.5 | 0.8497 | 0.0055 | -0.1158 | 154.4909
3 | 0.9301 | 0.0057 | -0.1188 | 163.1754
3.5 | 0.9995 | 0.00599 | -0.1194 | 166.8614
4 | 1.0598 | 0.00645 | -0.118 | 164.3101
4.5 | 1.0927 | 0.00768 | -0.1119 | 142.2786
5 | 1.12 | 0.00916 | -0.1051 | 122.2707
5.5 | 1.1546 | 0.01051 | -0.0996 | 109.8573
6 | 1.1676 | 0.01277 | -0.0914 | 91.433
6.5 | 1.2047 | 0.01428 | -0.0867 | 84.3627
7 | 1.2404 | 0.01596 | -0.0821 | 77.7193
7.5 | 1.2767 | 0.01774 | -0.0776 | 71.9673
8 | 1.3112 | 0.01976 | -0.073 | 66.3563
8.5 | 1.3446 | 0.02203 | -0.0686 | 61.035
9 | 1.3783 | 0.02446 | -0.0643 | 56.3491
9.5 | 1.4143 | 0.02696 | -0.0604 | 52.4592
10 | 1.4473 | 0.02979 | -0.0565 | 48.5834
10.5 | 1.4809 | 0.0329 | -0.0528 | 45.0122
11 | 1.5162 | 0.03683 | -0.0506 | 41.1675
11.5 | 1.5321 | 0.0413 | -0.046 | 37.0969
12 | 1.536 | 0.04691 | -0.0414 | 32.7436
12.5 | 1.5279 | 0.05376 | -0.0372 | 28.4208
13 | 1.5049 | 0.06214 | -0.0339 | 24.2179
13.5 | 1.4781 | 0.07134 | -0.0319 | 20.7191
14 | 1.4397 | 0.08223 | -0.0316 | 17.5082
14.5 | 1.4033 | 0.09369 | -0.0331 | 14.9781
15 | 1.3671 | 0.10597 | -0.0363 | 12.9008
15.5 | 1.3284 | 0.11946 | -0.0417 | 11.12
16 | 1.2988 | 0.13259 | -0.0481 | 9.7956
16.5 | 1.2684 | 0.14662 | -0.056 | 8.6509
17 | 1.247 | 0.16001 | -0.0641 | 7.7933

## 89. Re 7M Mach 0.00 (1)
BIGFOIL.COM POLAR EXPORT
NACA64A615
NACA64A615 |  |  |  | Cl Max: | 1.642 | at alpha= | 11.5 | deg
JavaFoil+Calcfoil stall+Eppler ext transition |  |  |  | L/D Max: | 161.559 | at alpha= | 3.5 | deg
Re: | 7000000 |  |  | Cd Min: | 0.00538 | at alpha= | -1.5 | deg
Mach: | 0 |  |  | Cl=0 at alpha= | -4.8443 | deg
|  |  |  | @ Cl=0.1, Cd= | 0.0067154
|  |  |  | @ Cl=0.4, Cd= | 0.0054095
|  |  |  | @ Cl=0.6, Cd= | 0.0055272
alpha (deg) | Cl | Cd | Cm | Cl/Cd
-18.5 | -0.615 | 0.13944 | -0.048 | -4.411
-18 | -0.626 | 0.13374 | -0.048 | -4.682
-17.5 | -0.636 | 0.12762 | -0.049 | -4.984
-17 | -0.645 | 0.11931 | -0.05 | -5.407
-16.5 | -0.652 | 0.11225 | -0.052 | -5.81
-16 | -0.657 | 0.10657 | -0.053 | -6.161
-15.5 | -0.658 | 0.10086 | -0.054 | -6.529
-15 | -0.659 | 0.09406 | -0.056 | -7.004
-14.5 | -0.66 | 0.08314 | -0.061 | -7.942
-14 | -0.653 | 0.0791 | -0.062 | -8.254
-13.5 | -0.713 | 0.0276 | -0.086 | -25.846
-13 | -0.712 | 0.0204 | -0.09 | -34.91
-12.5 | -0.707 | 0.01484 | -0.093 | -47.62
-12 | -0.701 | 0.01124 | -0.097 | -62.326
-11.5 | -0.685 | 0.00971 | -0.1 | -70.525
-11 | -0.65 | 0.00931 | -0.101 | -69.848
-10.5 | -0.612 | 0.0089 | -0.102 | -68.712
-10 | -0.57 | 0.00861 | -0.103 | -66.209
-9.5 | -0.524 | 0.00833 | -0.103 | -62.912
-9 | -0.476 | 0.0081 | -0.104 | -58.743
-8.5 | -0.424 | 0.00786 | -0.105 | -53.974
-8 | -0.37 | 0.00769 | -0.106 | -48.061
-7.5 | -0.314 | 0.00754 | -0.107 | -41.558
-7 | -0.256 | 0.00738 | -0.108 | -34.725
-6.5 | -0.198 | 0.00725 | -0.109 | -27.324
-6 | -0.139 | 0.00714 | -0.11 | -19.458
-5.5 | -0.079 | 0.00703 | -0.111 | -11.268
-5 | -0.019 | 0.00691 | -0.112 | -2.743
-4.5 | 0.042 | 0.00682 | -0.112 | 6.128
-4 | 0.103 | 0.00671 | -0.113 | 15.329
-3.5 | 0.164 | 0.00661 | -0.114 | 24.831
-3 | 0.226 | 0.00644 | -0.115 | 35.032
-2.5 | 0.287 | 0.00583 | -0.116 | 49.269
-2 | 0.349 | 0.00556 | -0.117 | 62.788
-1.5 | 0.41 | 0.00538 | -0.118 | 76.231
-1 | 0.472 | 0.00542 | -0.118 | 86.943
-0.5 | 0.533 | 0.00546 | -0.119 | 97.579
0 | 0.594 | 0.00554 | -0.12 | 107.13
0.5 | 0.655 | 0.00541 | -0.121 | 121.173
1 | 0.716 | 0.00549 | -0.122 | 130.441
1.5 | 0.777 | 0.00559 | -0.123 | 139.13
2 | 0.838 | 0.00584 | -0.124 | 143.446
2.5 | 0.899 | 0.00593 | -0.124 | 151.561
3 | 0.96 | 0.00611 | -0.125 | 157.033
3.5 | 1.016 | 0.00629 | -0.126 | 161.559
4 | 1.075 | 0.0072 | -0.127 | 149.274
4.5 | 1.133 | 0.00788 | -0.128 | 143.794
5 | 1.19 | 0.00855 | -0.128 | 139.27
5.5 | 1.246 | 0.00972 | -0.129 | 128.116
6 | 1.295 | 0.01005 | -0.129 | 128.837
6.5 | 1.342 | 0.01153 | -0.13 | 116.396
7 | 1.389 | 0.01229 | -0.13 | 112.991
7.5 | 1.434 | 0.01298 | -0.131 | 110.489
8 | 1.477 | 0.01357 | -0.131 | 108.854
8.5 | 1.514 | 0.01424 | -0.132 | 106.319
9 | 1.548 | 0.01481 | -0.132 | 104.459
9.5 | 1.577 | 0.01549 | -0.133 | 101.778
10 | 1.601 | 0.01619 | -0.134 | 98.872
10.5 | 1.621 | 0.01694 | -0.134 | 95.699
11 | 1.635 | 0.0177 | -0.135 | 92.384
11.5 | 1.642 | 0.01848 | -0.135 | 88.892
12 | 1.64 | 0.0195 | -0.135 | 84.099
12.5 | 1.631 | 0.02044 | -0.136 | 79.834
13 | 1.616 | 0.02156 | -0.136 | 74.953
13.5 | 1.594 | 0.02282 | -0.136 | 69.838
14 | 1.567 | 0.02428 | -0.137 | 64.556
14.5 | 1.536 | 0.02577 | -0.137 | 59.608
15 | 1.501 | 0.02703 | -0.137 | 55.552
15.5 | 1.462 | 0.02874 | -0.137 | 50.876
16 | 1.42 | 0.03048 | -0.138 | 46.589
16.5 | 1.375 | 0.03248 | -0.138 | 42.331

## 90. Re 7M Mach 0.00 (2)
BIGFOIL.COM POLAR EXPORT
NACA64A615
NACA64A615 |  |  |  | Cl Max: | 1.8238 | at alpha= | 20 | deg
XFOIL ncrit=9 |  |  |  | L/D Max: | 164.168 | at alpha= | 3.5 | deg
Re: | 7000000 |  |  | Cd Min: | 0.06528 | at alpha= | 20 | deg
Mach: | 0 |  |  | Cl=0 at alpha= | -4.7564 | deg
|  |  |  | @ Cl=0.1, Cd= | 0.0057229
|  |  |  | @ Cl=0.4, Cd= | 0.0044534
|  |  |  | @ Cl=0.6, Cd= | 0.0045012
alpha (deg) | Cl | Cd | Cm | Cl/Cd
-19.5 | -1.3173 | 0.03345 | -0.1172 | -39.3812
-19 | -1.3025 | 0.02849 | -0.1219 | -45.7178
-18.5 | -1.2919 | 0.02498 | -0.1228 | -51.7174
-18 | -1.273 | 0.02226 | -0.1232 | -57.1878
-17.5 | -1.2513 | 0.01985 | -0.1236 | -63.0378
-17 | -1.2308 | 0.01777 | -0.1228 | -69.2628
-16 | -1.1775 | 0.01526 | -0.1176 | -77.1625
-15.5 | -1.1373 | 0.01427 | -0.1164 | -79.6987
-15 | -1.0952 | 0.01323 | -0.1155 | -82.7816
-14.5 | -1.0495 | 0.01246 | -0.1148 | -84.2295
-14 | -1.0012 | 0.01182 | -0.1144 | -84.7039
-13.5 | -0.9526 | 0.01114 | -0.1141 | -85.5117
-13 | -0.9017 | 0.01061 | -0.114 | -84.9859
-12.5 | -0.8497 | 0.01016 | -0.1139 | -83.6319
-12 | -0.7971 | 0.00972 | -0.1139 | -82.0062
-11.5 | -0.7446 | 0.00925 | -0.1139 | -80.4973
-11 | -0.6918 | 0.0088 | -0.1139 | -78.6136
-10.5 | -0.6379 | 0.00842 | -0.1141 | -75.7601
-10 | -0.583 | 0.0081 | -0.1143 | -71.9753
-9.5 | -0.5271 | 0.00783 | -0.1148 | -67.318
-9 | -0.4691 | 0.00761 | -0.1157 | -61.6426
-8.5 | -0.4082 | 0.00733 | -0.1173 | -55.6889
-8 | -0.3449 | 0.00706 | -0.1194 | -48.8527
-7.5 | -0.2888 | 0.00685 | -0.1199 | -42.1606
-7 | -0.2342 | 0.00666 | -0.1199 | -35.1652
-6.5 | -0.1806 | 0.0065 | -0.1197 | -27.7846
-6 | -0.1279 | 0.00637 | -0.1192 | -20.0785
-5.5 | -0.0763 | 0.00619 | -0.1185 | -12.3263
-5 | -0.0249 | 0.00604 | -0.1177 | -4.1225
-4.5 | 0.0262 | 0.00591 | -0.1169 | 4.4332
-4 | 0.0762 | 0.00578 | -0.1158 | 13.1834
-3.5 | 0.1262 | 0.00566 | -0.1147 | 22.2968
-3 | 0.1763 | 0.00555 | -0.1136 | 31.7658
-2.5 | 0.2251 | 0.00543 | -0.1122 | 41.4549
-2 | 0.2725 | 0.00531 | -0.1105 | 51.3183
-1.5 | 0.319 | 0.00511 | -0.1086 | 62.4266
-1 | 0.3619 | 0.00484 | -0.106 | 74.7727
-0.5 | 0.3968 | 0.00446 | -0.1017 | 88.9686
0 | 0.445 | 0.00436 | -0.1002 | 102.0642
0.5 | 0.4955 | 0.00441 | -0.0992 | 112.3583
1 | 0.5502 | 0.00444 | -0.0992 | 123.9189
1.5 | 0.6072 | 0.00451 | -0.0997 | 134.6341
2 | 0.6652 | 0.00463 | -0.1005 | 143.6717
2.5 | 0.7248 | 0.00483 | -0.1018 | 150.0621
3 | 0.7891 | 0.00501 | -0.1042 | 157.505
3.5 | 0.8586 | 0.00523 | -0.1078 | 164.1683
4 | 0.9156 | 0.00625 | -0.1092 | 146.496
4.5 | 0.9598 | 0.00703 | -0.1076 | 136.5292
5 | 1.0037 | 0.00775 | -0.1058 | 129.5097
5.5 | 1.0485 | 0.00834 | -0.1042 | 125.7194
6 | 1.086 | 0.00914 | -0.1013 | 118.8184
6.5 | 1.1277 | 0.00975 | -0.0992 | 115.6615
7 | 1.1701 | 0.01031 | -0.0973 | 113.4918
7.5 | 1.2111 | 0.01091 | -0.0953 | 111.0082
8 | 1.2504 | 0.01159 | -0.093 | 107.8861
8.5 | 1.2889 | 0.01231 | -0.0907 | 104.7035
9 | 1.3257 | 0.01312 | -0.0882 | 101.0442
9.5 | 1.3647 | 0.01386 | -0.0863 | 98.4632
10 | 1.4021 | 0.01469 | -0.0841 | 95.4459
10.5 | 1.4422 | 0.01549 | -0.0828 | 93.1052
11 | 1.4842 | 0.01661 | -0.0822 | 89.3558
11.5 | 1.5169 | 0.01771 | -0.0796 | 85.6522
12 | 1.5479 | 0.01892 | -0.0769 | 81.8129
12.5 | 1.5746 | 0.02043 | -0.0738 | 77.0729
13 | 1.6014 | 0.02198 | -0.0709 | 72.8571
13.5 | 1.6287 | 0.02357 | -0.0684 | 69.1006
14 | 1.6543 | 0.02536 | -0.0658 | 65.2326
14.5 | 1.6784 | 0.0273 | -0.0632 | 61.4799
15 | 1.6985 | 0.02964 | -0.0606 | 57.3043
15.5 | 1.7171 | 0.03222 | -0.058 | 53.293
16 | 1.7369 | 0.03478 | -0.0558 | 49.9396
16.5 | 1.7558 | 0.03751 | -0.0539 | 46.8089
17 | 1.7719 | 0.04058 | -0.0519 | 43.6644
17.5 | 1.7852 | 0.04396 | -0.0501 | 40.6096
18 | 1.7978 | 0.04752 | -0.0484 | 37.8325
18.5 | 1.8052 | 0.0517 | -0.0469 | 34.9168
19 | 1.8092 | 0.05634 | -0.0455 | 32.1122
19.5 | 1.8174 | 0.06068 | -0.0446 | 29.9506
20 | 1.8238 | 0.06528 | -0.0439 | 27.9381

## 91. Re 7M Mach 0.10 (1)
BIGFOIL.COM POLAR EXPORT
NACA64A615
NACA64A615 |  |  |  | Cl Max: | 1.637 | at alpha= | 11.5 | deg
JavaFoil+Calcfoil stall+Eppler ext transition |  |  |  | L/D Max: | 161.198 | at alpha= | 3.5 | deg
Re: | 7000000 |  |  | Cd Min: | 0.00539 | at alpha= | -1.5 | deg
Mach: | 0.1 |  |  | Cl=0 at alpha= | -4.8443 | deg
|  |  |  | @ Cl=0.1, Cd= | 0.0067249
|  |  |  | @ Cl=0.4, Cd= | 0.0054234
|  |  |  | @ Cl=0.6, Cd= | 0.0055441
alpha (deg) | Cl | Cd | Cm | Cl/Cd
-17.5 | -0.603 | 0.13025 | -0.048 | -4.632
-17 | -0.615 | 0.12306 | -0.049 | -4.998
-16.5 | -0.625 | 0.11608 | -0.051 | -5.385
-16 | -0.633 | 0.10887 | -0.052 | -5.815
-15.5 | -0.638 | 0.10335 | -0.053 | -6.17
-15 | -0.641 | 0.0962 | -0.055 | -6.663
-14.5 | -0.643 | 0.08714 | -0.059 | -7.379
-14 | -0.637 | 0.0835 | -0.059 | -7.634
-13.5 | -0.684 | 0.03782 | -0.082 | -18.094
-13 | -0.694 | 0.02449 | -0.088 | -28.355
-12.5 | -0.699 | 0.01551 | -0.093 | -45.046
-12 | -0.682 | 0.01353 | -0.095 | -50.355
-11.5 | -0.676 | 0.00959 | -0.099 | -70.439
-11 | -0.649 | 0.00937 | -0.101 | -69.276
-10.5 | -0.612 | 0.00898 | -0.102 | -68.108
-10 | -0.57 | 0.00867 | -0.103 | -65.738
-9.5 | -0.525 | 0.0084 | -0.104 | -62.55
-9 | -0.477 | 0.00817 | -0.105 | -58.376
-8.5 | -0.425 | 0.00791 | -0.106 | -53.767
-8 | -0.371 | 0.0077 | -0.107 | -48.155
-7.5 | -0.315 | 0.00755 | -0.108 | -41.662
-7 | -0.257 | 0.0074 | -0.109 | -34.767
-6.5 | -0.199 | 0.0073 | -0.109 | -27.263
-6 | -0.14 | 0.00715 | -0.11 | -19.513
-5.5 | -0.08 | 0.00704 | -0.111 | -11.303
-5 | -0.019 | 0.00696 | -0.112 | -2.736
-4.5 | 0.042 | 0.00682 | -0.113 | 6.152
-4 | 0.103 | 0.00672 | -0.114 | 15.385
-3.5 | 0.165 | 0.00662 | -0.115 | 24.922
-3 | 0.227 | 0.00645 | -0.116 | 35.162
-2.5 | 0.288 | 0.00585 | -0.116 | 49.307
-2 | 0.351 | 0.00556 | -0.117 | 63.096
-1.5 | 0.412 | 0.00539 | -0.118 | 76.531
-1 | 0.474 | 0.00543 | -0.119 | 87.266
-0.5 | 0.535 | 0.00547 | -0.12 | 97.937
0 | 0.597 | 0.00555 | -0.121 | 107.463
0.5 | 0.658 | 0.00543 | -0.122 | 121.156
1 | 0.72 | 0.0055 | -0.122 | 130.757
1.5 | 0.781 | 0.0056 | -0.123 | 139.588
2 | 0.842 | 0.00585 | -0.124 | 143.887
2.5 | 0.904 | 0.00594 | -0.125 | 151.997
3 | 0.965 | 0.00613 | -0.126 | 157.453
3.5 | 1.021 | 0.00633 | -0.127 | 161.198
4 | 1.08 | 0.00724 | -0.127 | 149.244
4.5 | 1.139 | 0.00792 | -0.128 | 143.698
5 | 1.196 | 0.0086 | -0.129 | 139.03
5.5 | 1.251 | 0.00985 | -0.13 | 127.029
6 | 1.3 | 0.01099 | -0.13 | 118.304
6.5 | 1.348 | 0.01165 | -0.13 | 115.717
7 | 1.394 | 0.0124 | -0.131 | 112.445
7.5 | 1.439 | 0.0131 | -0.131 | 109.875
8 | 1.481 | 0.0137 | -0.132 | 108.138
8.5 | 1.518 | 0.01438 | -0.132 | 105.549
9 | 1.551 | 0.01502 | -0.133 | 103.277
9.5 | 1.579 | 0.01566 | -0.134 | 100.812
10 | 1.602 | 0.01638 | -0.134 | 97.799
10.5 | 1.62 | 0.01715 | -0.135 | 94.475
11 | 1.632 | 0.01796 | -0.135 | 90.912
11.5 | 1.637 | 0.01886 | -0.136 | 86.796
12 | 1.631 | 0.01982 | -0.136 | 82.279
12.5 | 1.618 | 0.02088 | -0.136 | 77.511
13 | 1.597 | 0.0221 | -0.137 | 72.271
13.5 | 1.571 | 0.02346 | -0.137 | 66.971
14 | 1.54 | 0.02481 | -0.137 | 62.056
14.5 | 1.503 | 0.02642 | -0.138 | 56.905
15 | 1.462 | 0.02806 | -0.138 | 52.11
15.5 | 1.416 | 0.03012 | -0.138 | 47.017
16 | 1.369 | 0.03155 | -0.138 | 43.397
16.5 | 1.314 | 0.03471 | -0.138 | 37.864

## 92. Re 7M Mach 0.10 (2)
BIGFOIL.COM POLAR EXPORT
NACA64A615
NACA64A615 |  |  |  | Cl Max: | 1.8157 | at alpha= | 20 | deg
XFOIL ncrit=9 |  |  |  | L/D Max: | 164.838 | at alpha= | 3.5 | deg
Re: | 7000000 |  |  | Cd Min: | 0.06871 | at alpha= | 20 | deg
Mach: | 0.1 |  |  | Cl=0 at alpha= | -4.75 | deg
|  |  |  | @ Cl=0.1, Cd= | 0.0057425
|  |  |  | @ Cl=0.4, Cd= | 0.004473
|  |  |  | @ Cl=0.6, Cd= | 0.0045098
alpha (deg) | Cl | Cd | Cm | Cl/Cd
-20 | -1.2748 | 0.0473 | -0.1112 | -26.9514
-19.5 | -1.2803 | 0.03985 | -0.1168 | -32.128
-19 | -1.2749 | 0.03319 | -0.1232 | -38.4122
-18.5 | -1.2707 | 0.02859 | -0.1251 | -44.4456
-18 | -1.26 | 0.02496 | -0.126 | -50.4808
-17.5 | -1.2463 | 0.02171 | -0.1265 | -57.4067
-17 | -1.2232 | 0.01935 | -0.1267 | -63.2145
-16.5 | -1.1968 | 0.01767 | -0.1257 | -67.7306
-16 | -1.1738 | 0.0161 | -0.1228 | -72.9068
-15.5 | -1.1437 | 0.01492 | -0.1198 | -76.6555
-15 | -1.1 | 0.01391 | -0.1189 | -79.0798
-14.5 | -1.0575 | 0.01285 | -0.1176 | -82.2957
-14 | -1.0094 | 0.01212 | -0.117 | -83.2838
-13.5 | -0.9599 | 0.01145 | -0.1165 | -83.8341
-13 | -0.9094 | 0.01081 | -0.1161 | -84.1258
-12.5 | -0.8572 | 0.01031 | -0.1158 | -83.1426
-12 | -0.804 | 0.00985 | -0.1157 | -81.6244
-11.5 | -0.7503 | 0.00942 | -0.1157 | -79.6497
-11 | -0.6973 | 0.00892 | -0.1155 | -78.1726
-10.5 | -0.643 | 0.00851 | -0.1155 | -75.5582
-10 | -0.5876 | 0.00818 | -0.1157 | -71.8337
-9.5 | -0.5312 | 0.00789 | -0.116 | -67.3257
-9 | -0.4727 | 0.00766 | -0.1169 | -61.7102
-8.5 | -0.411 | 0.0074 | -0.1184 | -55.5405
-8 | -0.3475 | 0.0071 | -0.1204 | -48.9437
-7.5 | -0.291 | 0.00688 | -0.1208 | -42.2965
-7 | -0.2362 | 0.00669 | -0.1207 | -35.3064
-6.5 | -0.1822 | 0.00652 | -0.1204 | -27.9448
-6 | -0.1292 | 0.00638 | -0.1199 | -20.2508
-5.5 | -0.0774 | 0.00622 | -0.1192 | -12.4437
-5 | -0.0258 | 0.00605 | -0.1183 | -4.2645
-4.5 | 0.0258 | 0.00593 | -0.1175 | 4.3508
-4 | 0.0761 | 0.0058 | -0.1163 | 13.1207
-3.5 | 0.126 | 0.00568 | -0.1151 | 22.1831
-3 | 0.1764 | 0.00557 | -0.114 | 31.6697
-2.5 | 0.2254 | 0.00544 | -0.1126 | 41.4338
-2 | 0.2732 | 0.00532 | -0.1109 | 51.3534
-1 | 0.3621 | 0.00486 | -0.1061 | 74.5062
-0.5 | 0.3969 | 0.00448 | -0.1017 | 88.5938
0 | 0.4456 | 0.00437 | -0.1002 | 101.968
0.5 | 0.4967 | 0.00442 | -0.0993 | 112.3756
1 | 0.5519 | 0.00446 | -0.0994 | 123.7444
1.5 | 0.6099 | 0.00452 | -0.1 | 134.9336
2 | 0.6686 | 0.00464 | -0.1009 | 144.0948
2.5 | 0.7289 | 0.00484 | -0.1023 | 150.5992
3 | 0.7939 | 0.00503 | -0.1047 | 157.833
3.5 | 0.8654 | 0.00525 | -0.1087 | 164.8381
4 | 0.9201 | 0.00626 | -0.1095 | 146.9808
5 | 1.0078 | 0.00779 | -0.1059 | 129.371
5.5 | 1.0523 | 0.00838 | -0.1041 | 125.5728
6 | 1.089 | 0.00922 | -0.101 | 118.1128
6.5 | 1.1308 | 0.00984 | -0.0988 | 114.9187
7 | 1.1731 | 0.01041 | -0.0968 | 112.6897
7.5 | 1.2139 | 0.01105 | -0.0946 | 109.8552
8.5 | 1.2918 | 0.0125 | -0.0899 | 103.344
9 | 1.3285 | 0.01335 | -0.0874 | 99.5131
9.5 | 1.3669 | 0.01414 | -0.0852 | 96.669
10 | 1.405 | 0.01498 | -0.0831 | 93.7917
10.5 | 1.4448 | 0.01581 | -0.0816 | 91.3852
11 | 1.4869 | 0.01701 | -0.0809 | 87.4133
11.5 | 1.5189 | 0.01819 | -0.0782 | 83.5019
12 | 1.5493 | 0.01949 | -0.0753 | 79.492
12.5 | 1.5759 | 0.02108 | -0.0722 | 74.7581
13 | 1.6036 | 0.02265 | -0.0693 | 70.7991
13.5 | 1.6309 | 0.02433 | -0.0667 | 67.0325
14 | 1.6558 | 0.02626 | -0.064 | 63.0541
14.5 | 1.6787 | 0.0284 | -0.0614 | 59.1092
15 | 1.6977 | 0.03095 | -0.0586 | 54.853
15.5 | 1.7165 | 0.03362 | -0.0561 | 51.0559
16 | 1.7374 | 0.0362 | -0.054 | 47.9945
16.5 | 1.7555 | 0.03913 | -0.052 | 44.8633
17 | 1.7701 | 0.04245 | -0.05 | 41.6985
17.5 | 1.7811 | 0.04619 | -0.0481 | 38.5603
18 | 1.7921 | 0.05007 | -0.0464 | 35.7919
18.5 | 1.7975 | 0.05457 | -0.0449 | 32.9393
19 | 1.8044 | 0.0591 | -0.0437 | 30.5313
19.5 | 1.812 | 0.06368 | -0.0429 | 28.4548
20 | 1.8157 | 0.06871 | -0.0423 | 26.4256

## 93. Re 7M Mach 0.25 (1)
BIGFOIL.COM POLAR EXPORT
NACA64A615
NACA64A615 |  |  |  | Cl Max: | 1.603 | at alpha= | 10.5 | deg
JavaFoil+Calcfoil stall+Eppler ext transition |  |  |  | L/D Max: | 162.096 | at alpha= | 3.5 | deg
Re: | 7000000 |  |  | Cd Min: | 0.00547 | at alpha= | -1.5 | deg
Mach: | 0.25 |  |  | Cl=0 at alpha= | -4.8413 | deg
|  |  |  | @ Cl=0.1, Cd= | 0.0067924
|  |  |  | @ Cl=0.4, Cd= | 0.0055375
|  |  |  | @ Cl=0.6, Cd= | 0.0056294
alpha (deg) | Cl | Cd | Cm | Cl/Cd
-16.5 | -0.388 | 0.13419 | -0.045 | -2.892
-16 | -0.427 | 0.12356 | -0.046 | -3.454
-15.5 | -0.461 | 0.11761 | -0.047 | -3.917
-15 | -0.49 | 0.10745 | -0.05 | -4.564
-14.5 | -0.514 | 0.10188 | -0.051 | -5.049
-14 | -0.533 | 0.09457 | -0.052 | -5.637
-13.5 | -0.546 | 0.08795 | -0.054 | -6.207
-13 | -0.553 | 0.08097 | -0.057 | -6.834
-12.5 | -0.566 | 0.06339 | -0.07 | -8.929
-12 | -0.618 | 0.02324 | -0.092 | -26.606
-11.5 | -0.626 | 0.01436 | -0.098 | -43.593
-11 | -0.622 | 0.01097 | -0.102 | -56.728
-10.5 | -0.605 | 0.00963 | -0.105 | -62.805
-10 | -0.569 | 0.00916 | -0.106 | -62.099
-9.5 | -0.528 | 0.00875 | -0.107 | -60.35
-9 | -0.482 | 0.00844 | -0.108 | -57.144
-8.5 | -0.432 | 0.00812 | -0.109 | -53.235
-8 | -0.378 | 0.00792 | -0.11 | -47.705
-7.5 | -0.321 | 0.00775 | -0.111 | -41.434
-7 | -0.263 | 0.00753 | -0.111 | -34.931
-6.5 | -0.204 | 0.00744 | -0.112 | -27.376
-6 | -0.143 | 0.00723 | -0.113 | -19.777
-5.5 | -0.082 | 0.00718 | -0.114 | -11.369
-5 | -0.02 | 0.00705 | -0.115 | -2.772
-4.5 | 0.043 | 0.00691 | -0.116 | 6.239
-4 | 0.106 | 0.00678 | -0.117 | 15.64
-3.5 | 0.169 | 0.0067 | -0.118 | 25.297
-3 | 0.233 | 0.00656 | -0.119 | 35.494
-2.5 | 0.296 | 0.00591 | -0.12 | 50.118
-2 | 0.36 | 0.00565 | -0.121 | 63.83
-1.5 | 0.424 | 0.00547 | -0.121 | 77.4
-1 | 0.487 | 0.00547 | -0.122 | 89.009
-0.5 | 0.55 | 0.00555 | -0.123 | 99.081
0 | 0.613 | 0.00565 | -0.124 | 108.66
0.5 | 0.677 | 0.0055 | -0.125 | 122.965
1 | 0.74 | 0.0056 | -0.126 | 132.159
1.5 | 0.803 | 0.0057 | -0.127 | 140.9
2 | 0.866 | 0.00595 | -0.128 | 145.524
2.5 | 0.928 | 0.00605 | -0.128 | 153.35
3 | 0.991 | 0.00625 | -0.129 | 158.657
3.5 | 1.049 | 0.00647 | -0.13 | 162.096
4 | 1.109 | 0.00751 | -0.131 | 147.711
4.5 | 1.169 | 0.00826 | -0.132 | 141.583
5 | 1.228 | 0.00903 | -0.133 | 135.984
5.5 | 1.281 | 0.00977 | -0.133 | 131.126
6 | 1.328 | 0.01152 | -0.133 | 115.239
6.5 | 1.377 | 0.01231 | -0.134 | 111.865
7 | 1.423 | 0.01305 | -0.134 | 109.066
7.5 | 1.467 | 0.01383 | -0.135 | 106.116
8 | 1.507 | 0.01452 | -0.135 | 103.799
8.5 | 1.54 | 0.01529 | -0.136 | 100.729
9 | 1.566 | 0.01601 | -0.136 | 97.86
9.5 | 1.586 | 0.0168 | -0.137 | 94.408
10 | 1.599 | 0.01767 | -0.138 | 90.452
10.5 | 1.603 | 0.01857 | -0.138 | 86.299
11 | 1.598 | 0.01961 | -0.139 | 81.504
11.5 | 1.581 | 0.02069 | -0.139 | 76.423
12 | 1.546 | 0.02221 | -0.139 | 69.615
12.5 | 1.501 | 0.02363 | -0.14 | 63.516
13 | 1.445 | 0.02526 | -0.14 | 57.204
13.5 | 1.378 | 0.02727 | -0.14 | 50.525
14 | 1.301 | 0.02932 | -0.14 | 44.386
14.5 | 1.214 | 0.03217 | -0.14 | 37.72
15 | 1.107 | 0.03804 | -0.138 | 29.109
15.5 | 0.994 | 0.04601 | -0.135 | 21.599

## 94. Re 7M Mach 0.25 (2)
BIGFOIL.COM POLAR EXPORT
NACA64A615
NACA64A615 |  |  |  | Cl Max: | 1.7645 | at alpha= | 18 | deg
XFOIL ncrit=9 |  |  |  | L/D Max: | 167.682 | at alpha= | 3.5 | deg
Re: | 7000000 |  |  | Cd Min: | 0.17276 | at alpha= | -19.5 | deg
Mach: | 0.25 |  |  | Cl=0 at alpha= | -4.7148 | deg
|  |  |  | @ Cl=0.1, Cd= | 0.0058156
|  |  |  | @ Cl=0.4, Cd= | 0.0046
|  |  |  | @ Cl=0.6, Cd= | 0.0045799
alpha (deg) | Cl | Cd | Cm | Cl/Cd
-19.5 | -0.5209 | 0.17276 | -0.0474 | -3.0152
-19 | -0.5297 | 0.15798 | -0.0576 | -3.353
-18.5 | -0.5724 | 0.13752 | -0.0708 | -4.1623
-18 | -1.0315 | 0.05909 | -0.1214 | -17.4564
-17.5 | -1.0912 | 0.04524 | -0.1313 | -24.1202
-17 | -1.1185 | 0.03661 | -0.1364 | -30.5518
-16.5 | -1.1288 | 0.03021 | -0.1392 | -37.3651
-16 | -1.131 | 0.02495 | -0.1407 | -45.3307
-15.5 | -1.1172 | 0.02122 | -0.1411 | -52.6484
-15 | -1.0975 | 0.01836 | -0.1405 | -59.7767
-14.5 | -1.0714 | 0.01655 | -0.1372 | -64.7372
-14 | -1.0392 | 0.01511 | -0.1333 | -68.7756
-13.5 | -0.9967 | 0.01355 | -0.131 | -73.5572
-13 | -0.9486 | 0.01239 | -0.1291 | -76.5617
-12.5 | -0.896 | 0.01155 | -0.1276 | -77.5758
-12 | -0.8418 | 0.01079 | -0.1263 | -78.0167
-11.5 | -0.7847 | 0.01024 | -0.1254 | -76.6309
-11 | -0.7266 | 0.00979 | -0.1248 | -74.2186
-10.5 | -0.671 | 0.00915 | -0.1238 | -73.3333
-10 | -0.613 | 0.00869 | -0.1233 | -70.5409
-9.5 | -0.5539 | 0.00831 | -0.1231 | -66.6546
-9 | -0.4925 | 0.008 | -0.1234 | -61.5625
-8 | -0.3612 | 0.00741 | -0.1261 | -48.7449
-7.5 | -0.3035 | 0.0071 | -0.1259 | -42.7465
-7 | -0.247 | 0.00686 | -0.1254 | -36.0058
-6.5 | -0.1913 | 0.00666 | -0.1247 | -28.7237
-6 | -0.1366 | 0.00649 | -0.1239 | -21.0478
-5.5 | -0.0826 | 0.00634 | -0.123 | -13.0284
-4.5 | 0.0226 | 0.00603 | -0.1205 | 3.7479
-4 | 0.0747 | 0.00588 | -0.1193 | 12.7041
-3.5 | 0.1258 | 0.00575 | -0.1178 | 21.8783
-3 | 0.1761 | 0.00565 | -0.1162 | 31.1681
-2.5 | 0.2263 | 0.00553 | -0.1146 | 40.9222
-2 | 0.2758 | 0.00539 | -0.1128 | 51.1688
-1.5 | 0.3208 | 0.00522 | -0.1101 | 61.4559
-1 | 0.3593 | 0.00497 | -0.1059 | 72.2938
-0.5 | 0.4 | 0.0046 | -0.1024 | 86.9565
0 | 0.4502 | 0.00443 | -0.101 | 101.6253
0.5 | 0.5041 | 0.0045 | -0.1003 | 112.0222
1 | 0.5625 | 0.00455 | -0.1006 | 123.6264
1.5 | 0.6253 | 0.0046 | -0.102 | 135.9348
2 | 0.6879 | 0.00472 | -0.1033 | 145.7415
2.5 | 0.7523 | 0.00491 | -0.1051 | 153.2179
3 | 0.8204 | 0.00511 | -0.1077 | 160.5479
3.5 | 0.8971 | 0.00535 | -0.1123 | 167.6822
4 | 0.9445 | 0.00633 | -0.111 | 149.2101
4.5 | 0.9879 | 0.00719 | -0.1086 | 137.3992
5 | 1.0285 | 0.00801 | -0.1057 | 128.402
5.5 | 1.0728 | 0.00863 | -0.1034 | 124.3105
6 | 1.1055 | 0.00967 | -0.0991 | 114.3226
6.5 | 1.1475 | 0.01037 | -0.0966 | 110.6557
7 | 1.1893 | 0.01108 | -0.0941 | 107.3375
7.5 | 1.2301 | 0.01185 | -0.0915 | 103.8059
8 | 1.2691 | 0.0127 | -0.0886 | 99.9291
8.5 | 1.3064 | 0.01367 | -0.0856 | 95.5669
9 | 1.3429 | 0.01471 | -0.0826 | 91.2916
9.5 | 1.3814 | 0.01571 | -0.08 | 87.9313
10 | 1.4176 | 0.01687 | -0.0772 | 84.0308
11 | 1.5004 | 0.01944 | -0.0742 | 77.1811
11.5 | 1.5305 | 0.02106 | -0.0708 | 72.6733
12 | 1.5582 | 0.02289 | -0.0674 | 68.0734
12.5 | 1.586 | 0.02484 | -0.0642 | 63.8486
13 | 1.6137 | 0.02691 | -0.0612 | 59.9666
13.5 | 1.6381 | 0.02929 | -0.0581 | 55.9269
14 | 1.6592 | 0.03206 | -0.055 | 51.753
14.5 | 1.6796 | 0.03498 | -0.0521 | 48.016
15 | 1.6982 | 0.03818 | -0.0494 | 44.4788
15.5 | 1.7168 | 0.04153 | -0.047 | 41.3388
16 | 1.7316 | 0.04527 | -0.0447 | 38.2505
16.5 | 1.7394 | 0.0498 | -0.0423 | 34.9277
17 | 1.7498 | 0.05426 | -0.0405 | 32.2484
17.5 | 1.7586 | 0.05898 | -0.0389 | 29.8169
18 | 1.7645 | 0.06417 | -0.0376 | 27.4973
18.5 | 1.764 | 0.07015 | -0.0367 | 25.1461
19 | 1.764 | 0.07625 | -0.0361 | 23.1344
19.5 | 1.7532 | 0.0838 | -0.0362 | 20.9212
20 | 1.7426 | 0.09148 | -0.0367 | 19.049

## 95. Re 7M Mach 0.50 (1)
BIGFOIL.COM POLAR EXPORT
NACA64A615
NACA64A615 |  |  |  | Cl Max: | 1.536 | at alpha= | 7.5 | deg
JavaFoil+Calcfoil stall+Eppler ext transition |  |  |  | L/D Max: | 159.126 | at alpha= | 3 | deg
Re: | 7000000 |  |  | Cd Min: | 0.00576 | at alpha= | -1.5 | deg
Mach: | 0.5 |  |  | Cl=0 at alpha= | -4.8429 | deg
|  |  |  | @ Cl=0.1, Cd= | 0.0072191
|  |  |  | @ Cl=0.4, Cd= | 0.0060679
|  |  |  | @ Cl=0.6, Cd= | 0.005855
alpha (deg) | Cl | Cd | Cm | Cl/Cd
-20 | -0.853 | 0.15358 | -0.057 | -5.555
-19.5 | -0.826 | 0.1476 | -0.057 | -5.594
-19 | -0.8 | 0.14665 | -0.059 | -5.456
-18.5 | -0.772 | 0.13882 | -0.059 | -5.558
-18 | -0.742 | 0.13653 | -0.058 | -5.436
-17.5 | -0.713 | 0.1326 | -0.057 | -5.379
-17 | -0.686 | 0.12712 | -0.057 | -5.393
-16.5 | -0.658 | 0.12291 | -0.058 | -5.353
-16 | -0.631 | 0.11964 | -0.059 | -5.271
-15.5 | -0.602 | 0.11329 | -0.059 | -5.315
-15 | -0.574 | 0.10602 | -0.058 | -5.41
-14.5 | -0.546 | 0.09742 | -0.059 | -5.604
-14 | -0.518 | 0.09094 | -0.06 | -5.698
-13.5 | -0.489 | 0.10181 | -0.058 | -4.802
-13 | -0.461 | 0.09221 | -0.058 | -4.996
-12.5 | -0.433 | 0.08359 | -0.06 | -5.183
-12 | -0.406 | 0.07617 | -0.063 | -5.33
-11.5 | -0.379 | 0.06977 | -0.066 | -5.43
-11 | -0.348 | 0.07483 | -0.059 | -4.651
-10.5 | -0.319 | 0.07264 | -0.057 | -4.398
-10 | -0.292 | 0.0639 | -0.061 | -4.569
-9.5 | -0.265 | 0.0572 | -0.068 | -4.636
-9 | -0.261 | 0.02493 | -0.104 | -10.47
-8.5 | -0.318 | 0.0523 | -0.063 | -6.083
-8 | -0.373 | 0.00961 | -0.121 | -38.762
-7.5 | -0.334 | 0.00885 | -0.124 | -37.741
-7 | -0.28 | 0.00842 | -0.125 | -33.279
-6.5 | -0.22 | 0.00812 | -0.126 | -27.151
-6 | -0.156 | 0.00788 | -0.127 | -19.848
-5.5 | -0.09 | 0.00765 | -0.128 | -11.758
-5 | -0.022 | 0.00747 | -0.129 | -2.894
-4.5 | 0.048 | 0.00739 | -0.13 | 6.48
-4 | 0.118 | 0.00716 | -0.131 | 16.502
-3.5 | 0.189 | 0.00709 | -0.132 | 26.658
-3 | 0.26 | 0.00693 | -0.133 | 37.487
-2.5 | 0.331 | 0.00671 | -0.134 | 49.309
-2 | 0.403 | 0.00604 | -0.135 | 66.714
-1.5 | 0.474 | 0.00576 | -0.136 | 82.268
-1 | 0.545 | 0.0058 | -0.137 | 93.942
-0.5 | 0.615 | 0.00587 | -0.138 | 104.839
0 | 0.686 | 0.00598 | -0.139 | 114.642
0.5 | 0.756 | 0.0061 | -0.14 | 123.929
1 | 0.827 | 0.00599 | -0.141 | 137.958
1.5 | 0.897 | 0.00635 | -0.142 | 141.286
2 | 0.968 | 0.00631 | -0.143 | 153.406
2.5 | 1.038 | 0.00665 | -0.144 | 156.158
3 | 1.108 | 0.00696 | -0.145 | 159.126
3.5 | 1.17 | 0.00785 | -0.145 | 149.005
4 | 1.232 | 0.00888 | -0.146 | 138.781
4.5 | 1.291 | 0.00985 | -0.146 | 131.036
5 | 1.348 | 0.01153 | -0.146 | 116.97
5.5 | 1.401 | 0.01339 | -0.147 | 104.692
6 | 1.45 | 0.01453 | -0.148 | 99.784
6.5 | 1.492 | 0.01564 | -0.148 | 95.414
7 | 1.523 | 0.01689 | -0.149 | 90.154
7.5 | 1.536 | 0.01824 | -0.15 | 84.229
8 | 1.52 | 0.01967 | -0.15 | 77.294
8.5 | 1.414 | 0.02142 | -0.151 | 66.024
9 | 0.934 | 0.02329 | -0.151 | 40.089
9.5 | 0.964 | 0.02566 | -0.151 | 37.551
10 | 0.996 | 0.02597 | -0.152 | 38.348
10.5 | 1.024 | 0.02907 | -0.152 | 35.213
11 | 0.889 | 0.07974 | -0.092 | 11.145
11.5 | 1.084 | 0.03159 | -0.153 | 34.303
12 | 1.021 | 0.05844 | -0.133 | 17.475
12.5 | 0.964 | 0.08926 | -0.085 | 10.794

## 96. Re 7M Mach 0.50 (2)
BIGFOIL.COM POLAR EXPORT
NACA64A615
NACA64A615 |  |  |  | Cl Max: | 1.5548 | at alpha= | 12 | deg
XFOIL ncrit=9 |  |  |  | L/D Max: | 171.516 | at alpha= | 3.5 | deg
Re: | 7000000 |  |  | Cd Min: | 0.15864 | at alpha= | 17 | deg
Mach: | 0.5 |  |  | Cl=0 at alpha= | -4.531 | deg
|  |  |  | @ Cl=0.1, Cd= | 0.0061593
|  |  |  | @ Cl=0.4, Cd= | 0.0052569
|  |  |  | @ Cl=0.6, Cd= | 0.0049193
alpha (deg) | Cl | Cd | Cm | Cl/Cd
-14 | -0.2885 | 0.11686 | -0.1025 | -2.4688
-13.5 | -0.2964 | 0.10627 | -0.1085 | -2.7891
-13 | -0.3122 | 0.09503 | -0.1153 | -3.2853
-12.5 | -0.31 | 0.08686 | -0.1202 | -3.569
-12 | -0.3459 | 0.07398 | -0.1292 | -4.6756
-11.5 | -0.3532 | 0.06498 | -0.1352 | -5.4355
-11 | -0.3721 | 0.05359 | -0.1434 | -6.9435
-10.5 | -0.3992 | 0.04111 | -0.154 | -9.7105
-10 | -0.4182 | 0.03227 | -0.1614 | -12.9594
-9.5 | -0.4513 | 0.02377 | -0.1673 | -18.9861
-9 | -0.4908 | 0.01689 | -0.1641 | -29.0586
-8 | -0.4166 | 0.01028 | -0.1558 | -40.5253
-7.5 | -0.3507 | 0.00891 | -0.1536 | -39.3603
-7 | -0.2904 | 0.00815 | -0.15 | -35.6319
-6.5 | -0.2302 | 0.00762 | -0.1466 | -30.21
-6 | -0.1703 | 0.00722 | -0.1433 | -23.5873
-5.5 | -0.1112 | 0.00691 | -0.1402 | -16.0926
-5 | -0.0529 | 0.00669 | -0.1372 | -7.9073
-4.5 | 0.0035 | 0.00646 | -0.1341 | 0.5418
-3.5 | 0.1094 | 0.00613 | -0.1269 | 17.8467
-3 | 0.1606 | 0.00597 | -0.1232 | 26.9012
-2.5 | 0.2122 | 0.00584 | -0.1197 | 36.3356
-2 | 0.2637 | 0.00572 | -0.1163 | 46.1014
-1.5 | 0.3172 | 0.00559 | -0.1135 | 56.7442
-1 | 0.3663 | 0.00542 | -0.1098 | 67.583
-0.5 | 0.4159 | 0.00518 | -0.1064 | 80.2896
0 | 0.4752 | 0.00487 | -0.1054 | 97.577
0.5 | 0.5444 | 0.00489 | -0.1063 | 111.3292
1 | 0.6203 | 0.00493 | -0.1086 | 125.8215
1.5 | 0.697 | 0.00505 | -0.1111 | 138.0198
2 | 0.773 | 0.00522 | -0.1134 | 148.0843
3 | 0.9389 | 0.00557 | -0.1207 | 168.5637
3.5 | 1.0068 | 0.00587 | -0.1209 | 171.5162
4 | 1.0577 | 0.00655 | -0.1178 | 161.4809
4.5 | 1.0835 | 0.00799 | -0.1105 | 135.607
5 | 1.1147 | 0.00936 | -0.1044 | 119.0919
5.5 | 1.1549 | 0.01051 | -0.0998 | 109.8858
6 | 1.1697 | 0.01268 | -0.0917 | 92.2476
6.5 | 1.2099 | 0.01406 | -0.0875 | 86.0526
7 | 1.247 | 0.01566 | -0.0829 | 79.6296
7.5 | 1.2867 | 0.01727 | -0.0787 | 74.5049
8 | 1.3222 | 0.0192 | -0.0741 | 68.8646
8.5 | 1.3553 | 0.02146 | -0.0695 | 63.1547
9 | 1.3912 | 0.02372 | -0.0654 | 58.6509
9.5 | 1.4273 | 0.02617 | -0.0613 | 54.5395
10 | 1.4611 | 0.02892 | -0.0573 | 50.5221
10.5 | 1.4932 | 0.03203 | -0.0534 | 46.6188
11 | 1.5341 | 0.03563 | -0.0514 | 43.0564
11.5 | 1.5513 | 0.03995 | -0.0466 | 38.831
12 | 1.5548 | 0.04553 | -0.0418 | 34.1489
12.5 | 1.5448 | 0.05243 | -0.0373 | 29.464
13 | 1.5176 | 0.06108 | -0.0339 | 24.8461
13.5 | 1.4877 | 0.07048 | -0.0318 | 21.1081
14 | 1.4494 | 0.08129 | -0.0313 | 17.83
14.5 | 1.4134 | 0.09265 | -0.0327 | 15.2553
15 | 1.3775 | 0.10485 | -0.0358 | 13.1378
15.5 | 1.3385 | 0.11826 | -0.041 | 11.3183
16 | 1.3087 | 0.13135 | -0.0472 | 9.9635
16.5 | 1.2785 | 0.14522 | -0.055 | 8.8039
17 | 1.2563 | 0.15864 | -0.0631 | 7.9192

## 97. Re 8M Mach 0.00 (1)
BIGFOIL.COM POLAR EXPORT
NACA64A615
NACA64A615 |  |  |  | Cl Max: | 1.643 | at alpha= | 11.5 | deg
JavaFoil+Calcfoil stall+Eppler ext transition |  |  |  | L/D Max: | 157.883 | at alpha= | 3 | deg
Re: | 8000000 |  |  | Cd Min: | 0.00533 | at alpha= | -1.5 | deg
Mach: | 0 |  |  | Cl=0 at alpha= | -4.8443 | deg
|  |  |  | @ Cl=0.1, Cd= | 0.0066249
|  |  |  | @ Cl=0.4, Cd= | 0.0053857
|  |  |  | @ Cl=0.6, Cd= | 0.0054572
alpha (deg) | Cl | Cd | Cm | Cl/Cd
-18 | -0.627 | 0.13208 | -0.049 | -4.744
-17.5 | -0.636 | 0.12588 | -0.049 | -5.055
-17 | -0.646 | 0.11786 | -0.051 | -5.478
-16.5 | -0.653 | 0.11101 | -0.052 | -5.88
-16 | -0.657 | 0.10539 | -0.053 | -6.234
-15.5 | -0.659 | 0.09967 | -0.054 | -6.612
-15 | -0.66 | 0.09284 | -0.057 | -7.105
-14.5 | -0.662 | 0.0809 | -0.062 | -8.188
-14 | -0.655 | 0.07669 | -0.063 | -8.544
-13.5 | -0.708 | 0.02977 | -0.085 | -23.796
-13 | -0.713 | 0.02008 | -0.09 | -35.502
-12.5 | -0.709 | 0.01414 | -0.093 | -50.136
-12 | -0.704 | 0.01078 | -0.097 | -65.275
-11.5 | -0.685 | 0.00955 | -0.1 | -71.715
-11 | -0.65 | 0.00912 | -0.101 | -71.335
-10.5 | -0.612 | 0.00873 | -0.102 | -70.114
-10 | -0.57 | 0.00847 | -0.103 | -67.233
-9.5 | -0.524 | 0.00819 | -0.103 | -64.042
-9 | -0.476 | 0.00795 | -0.104 | -59.881
-8.5 | -0.424 | 0.00778 | -0.105 | -54.537
-8 | -0.37 | 0.00757 | -0.106 | -48.835
-7.5 | -0.314 | 0.00747 | -0.107 | -41.974
-7 | -0.256 | 0.0073 | -0.108 | -35.096
-6.5 | -0.198 | 0.00716 | -0.109 | -27.659
-6 | -0.139 | 0.00703 | -0.11 | -19.774
-5.5 | -0.079 | 0.00694 | -0.111 | -11.422
-5 | -0.019 | 0.00684 | -0.112 | -2.771
-4.5 | 0.042 | 0.00672 | -0.112 | 6.217
-4 | 0.103 | 0.00662 | -0.113 | 15.541
-3.5 | 0.164 | 0.00653 | -0.114 | 25.133
-3 | 0.226 | 0.00638 | -0.115 | 35.361
-2.5 | 0.287 | 0.00599 | -0.116 | 47.9
-2 | 0.349 | 0.00567 | -0.117 | 61.605
-1.5 | 0.41 | 0.00533 | -0.118 | 77.031
-1 | 0.472 | 0.00537 | -0.118 | 87.858
-0.5 | 0.533 | 0.00539 | -0.119 | 98.817
0 | 0.594 | 0.00547 | -0.12 | 108.54
0.5 | 0.655 | 0.00534 | -0.121 | 122.712
1 | 0.716 | 0.00542 | -0.122 | 132.114
1.5 | 0.777 | 0.00551 | -0.123 | 141.044
2 | 0.838 | 0.00575 | -0.124 | 145.85
2.5 | 0.899 | 0.00592 | -0.124 | 151.943
3 | 0.96 | 0.00608 | -0.125 | 157.883
3.5 | 1.016 | 0.00686 | -0.126 | 148.124
4 | 1.075 | 0.00731 | -0.127 | 146.995
4.5 | 1.133 | 0.00789 | -0.128 | 143.564
5 | 1.19 | 0.00876 | -0.128 | 135.807
5.5 | 1.246 | 0.00972 | -0.129 | 128.153
6 | 1.296 | 0.0103 | -0.13 | 125.862
6.5 | 1.344 | 0.01141 | -0.13 | 117.756
7 | 1.39 | 0.01205 | -0.13 | 115.351
7.5 | 1.435 | 0.01272 | -0.131 | 112.849
8 | 1.478 | 0.01331 | -0.131 | 110.973
8.5 | 1.515 | 0.01393 | -0.132 | 108.77
9 | 1.548 | 0.01449 | -0.133 | 106.879
9.5 | 1.578 | 0.01515 | -0.133 | 104.159
10 | 1.602 | 0.01584 | -0.134 | 101.159
10.5 | 1.621 | 0.01653 | -0.134 | 98.091
11 | 1.636 | 0.0173 | -0.135 | 94.564
11.5 | 1.643 | 0.01804 | -0.135 | 91.108
12 | 1.641 | 0.01905 | -0.136 | 86.157
12.5 | 1.632 | 0.01992 | -0.136 | 81.94
13 | 1.617 | 0.02098 | -0.136 | 77.109
13.5 | 1.595 | 0.02222 | -0.137 | 71.798
14 | 1.568 | 0.02365 | -0.137 | 66.311
14.5 | 1.537 | 0.02516 | -0.137 | 61.094
15 | 1.503 | 0.02633 | -0.137 | 57.072
15.5 | 1.463 | 0.02815 | -0.138 | 51.992
16 | 1.421 | 0.02967 | -0.138 | 47.901
16.5 | 1.376 | 0.03197 | -0.138 | 43.027

## 98. Re 8M Mach 0.00 (2)
BIGFOIL.COM POLAR EXPORT
NACA64A615
NACA64A615 |  |  |  | Cl Max: | 1.8419 | at alpha= | 20 | deg
XFOIL ncrit=9 |  |  |  | L/D Max: | 165.315 | at alpha= | 3.5 | deg
Re: | 8000000 |  |  | Cd Min: | 0.06324 | at alpha= | 20 | deg
Mach: | 0 |  |  | Cl=0 at alpha= | -4.749 | deg
|  |  |  | @ Cl=0.1, Cd= | 0.0056135
|  |  |  | @ Cl=0.4, Cd= | 0.0045368
|  |  |  | @ Cl=0.6, Cd= | 0.00445
alpha (deg) | Cl | Cd | Cm | Cl/Cd
-20 | -1.3405 | 0.03631 | -0.1159 | -36.9182
-19.5 | -1.3215 | 0.03198 | -0.1196 | -41.3227
-19 | -1.3168 | 0.02732 | -0.1219 | -48.1991
-18.5 | -1.3071 | 0.0238 | -0.1226 | -54.9202
-18 | -1.286 | 0.0213 | -0.123 | -60.3756
-17 | -1.2408 | 0.01727 | -0.122 | -71.8471
-16.5 | -1.2112 | 0.01615 | -0.1198 | -74.9969
-16 | -1.1855 | 0.0149 | -0.1165 | -79.5638
-15.5 | -1.1441 | 0.01384 | -0.1156 | -82.6662
-15 | -1.1004 | 0.01296 | -0.1147 | -84.9074
-14.5 | -1.0558 | 0.01208 | -0.1139 | -87.4007
-14 | -1.007 | 0.01148 | -0.1136 | -87.7178
-13.5 | -0.9575 | 0.01086 | -0.1133 | -88.1676
-13 | -0.9076 | 0.01026 | -0.113 | -88.46
-12.5 | -0.8555 | 0.00981 | -0.113 | -87.2069
-12 | -0.8026 | 0.0094 | -0.113 | -85.383
-11.5 | -0.7491 | 0.00902 | -0.1131 | -83.0488
-11 | -0.6963 | 0.00856 | -0.1131 | -81.3435
-10.5 | -0.6427 | 0.00817 | -0.1132 | -78.6659
-10 | -0.5875 | 0.00787 | -0.1135 | -74.6506
-9.5 | -0.531 | 0.00761 | -0.1141 | -69.7766
-9 | -0.4726 | 0.00739 | -0.1151 | -63.9513
-8.5 | -0.4103 | 0.0072 | -0.1169 | -56.9861
-8 | -0.3465 | 0.00692 | -0.1192 | -50.0723
-7.5 | -0.2906 | 0.0067 | -0.1195 | -43.3731
-7 | -0.236 | 0.00652 | -0.1196 | -36.1963
-6.5 | -0.1823 | 0.00636 | -0.1194 | -28.6635
-6 | -0.1292 | 0.00621 | -0.119 | -20.8052
-5.5 | -0.0768 | 0.00608 | -0.1184 | -12.6316
-5 | -0.0259 | 0.00592 | -0.1176 | -4.375
-4.5 | 0.0257 | 0.00582 | -0.1168 | 4.4158
-4 | 0.0765 | 0.00567 | -0.1159 | 13.4921
-3.5 | 0.1264 | 0.00555 | -0.1147 | 22.7748
-3 | 0.1762 | 0.00546 | -0.1136 | 32.2711
-2.5 | 0.2254 | 0.00535 | -0.1123 | 42.1308
-2 | 0.2742 | 0.00522 | -0.1109 | 52.5287
-1.5 | 0.3206 | 0.00507 | -0.109 | 63.2347
-0.5 | 0.4025 | 0.00452 | -0.1028 | 89.0487
0.5 | 0.4964 | 0.00436 | -0.0994 | 113.8532
1 | 0.5508 | 0.00439 | -0.0993 | 125.467
1.5 | 0.6082 | 0.00446 | -0.1 | 136.3677
2 | 0.6665 | 0.00459 | -0.1008 | 145.207
2.5 | 0.7281 | 0.00476 | -0.1026 | 152.9622
3 | 0.7933 | 0.00497 | -0.1051 | 159.6177
3.5 | 0.8646 | 0.00523 | -0.1092 | 165.3155
4 | 0.9144 | 0.00643 | -0.1091 | 142.2084
4.5 | 0.9604 | 0.00713 | -0.1078 | 134.6985
5.5 | 1.0493 | 0.00836 | -0.1045 | 125.5144
6 | 1.089 | 0.00907 | -0.1019 | 120.0662
6.5 | 1.133 | 0.00958 | -0.1002 | 118.2672
7 | 1.1746 | 0.01016 | -0.0982 | 115.6102
7.5 | 1.2167 | 0.01071 | -0.0963 | 113.6041
8 | 1.2565 | 0.01136 | -0.0941 | 110.6074
8.5 | 1.2949 | 0.01208 | -0.0917 | 107.1937
9 | 1.3328 | 0.01283 | -0.0894 | 103.8815
9.5 | 1.3712 | 0.01357 | -0.0873 | 101.0464
10 | 1.4091 | 0.01433 | -0.0852 | 98.3322
10.5 | 1.4489 | 0.01514 | -0.0838 | 95.7001
11 | 1.4938 | 0.0161 | -0.0836 | 92.7826
11.5 | 1.5256 | 0.01721 | -0.0808 | 88.6461
12 | 1.5564 | 0.01842 | -0.078 | 84.4951
12.5 | 1.5836 | 0.01987 | -0.0749 | 79.698
13 | 1.6131 | 0.02124 | -0.0724 | 75.9463
13.5 | 1.6408 | 0.02275 | -0.0697 | 72.1231
14 | 1.6664 | 0.02449 | -0.0671 | 68.0441
14.5 | 1.6895 | 0.02648 | -0.0643 | 63.8029
15 | 1.7089 | 0.02882 | -0.0615 | 59.2956
15.5 | 1.7299 | 0.03118 | -0.0591 | 55.4811
16 | 1.7515 | 0.03354 | -0.057 | 52.2212
16.5 | 1.77 | 0.03624 | -0.0548 | 48.8411
17 | 1.7868 | 0.0392 | -0.0528 | 45.5816
17.5 | 1.7986 | 0.04267 | -0.0508 | 42.1514
18 | 1.8104 | 0.04627 | -0.049 | 39.1269
18.5 | 1.8182 | 0.05036 | -0.0474 | 36.1041
19 | 1.8279 | 0.05433 | -0.0461 | 33.6444
19.5 | 1.837 | 0.05849 | -0.0451 | 31.4071
20 | 1.8419 | 0.06324 | -0.0442 | 29.1256

## 99. Re 8M Mach 0.10 (1)
BIGFOIL.COM POLAR EXPORT
NACA64A615
NACA64A615 |  |  |  | Cl Max: | 1.638 | at alpha= | 11.5 | deg
JavaFoil+Calcfoil stall+Eppler ext transition |  |  |  | L/D Max: | 157.755 | at alpha= | 3 | deg
Re: | 8000000 |  |  | Cd Min: | 0.00535 | at alpha= | -1.5 | deg
Mach: | 0.1 |  |  | Cl=0 at alpha= | -4.8443 | deg
|  |  |  | @ Cl=0.1, Cd= | 0.0066454
|  |  |  | @ Cl=0.4, Cd= | 0.005411
|  |  |  | @ Cl=0.6, Cd= | 0.0054741
alpha (deg) | Cl | Cd | Cm | Cl/Cd
-18 | -0.59 | 0.13853 | -0.047 | -4.256
-17.5 | -0.604 | 0.1283 | -0.048 | -4.704
-17 | -0.615 | 0.1223 | -0.05 | -5.032
-16.5 | -0.625 | 0.11552 | -0.051 | -5.411
-16 | -0.634 | 0.10755 | -0.053 | -5.891
-15.5 | -0.639 | 0.1013 | -0.054 | -6.306
-15 | -0.641 | 0.09572 | -0.055 | -6.698
-14.5 | -0.644 | 0.08538 | -0.06 | -7.547
-14 | -0.641 | 0.07951 | -0.062 | -8.066
-13.5 | -0.666 | 0.04919 | -0.077 | -13.536
-13 | -0.7 | 0.02226 | -0.089 | -31.434
-12.5 | -0.698 | 0.01562 | -0.093 | -44.7
-12 | -0.697 | 0.01113 | -0.097 | -62.631
-11.5 | -0.682 | 0.00967 | -0.1 | -70.512
-11 | -0.649 | 0.00919 | -0.101 | -70.627
-10.5 | -0.612 | 0.0088 | -0.102 | -69.509
-10 | -0.57 | 0.00854 | -0.103 | -66.763
-9.5 | -0.525 | 0.00825 | -0.104 | -63.671
-9 | -0.477 | 0.00802 | -0.105 | -59.494
-8.5 | -0.425 | 0.00779 | -0.106 | -54.615
-8 | -0.371 | 0.00762 | -0.107 | -48.68
-7.5 | -0.315 | 0.00748 | -0.108 | -42.075
-7 | -0.257 | 0.00731 | -0.109 | -35.198
-6.5 | -0.199 | 0.00717 | -0.109 | -27.752
-6 | -0.14 | 0.00708 | -0.11 | -19.722
-5.5 | -0.08 | 0.00696 | -0.111 | -11.434
-5 | -0.019 | 0.00685 | -0.112 | -2.78
-4.5 | 0.042 | 0.00675 | -0.113 | 6.218
-4 | 0.103 | 0.00664 | -0.114 | 15.569
-3.5 | 0.165 | 0.00653 | -0.115 | 25.241
-3 | 0.227 | 0.0064 | -0.116 | 35.415
-2.5 | 0.288 | 0.006 | -0.116 | 48.052
-2 | 0.351 | 0.00566 | -0.117 | 61.943
-1.5 | 0.412 | 0.00535 | -0.118 | 77.093
-1 | 0.474 | 0.00538 | -0.119 | 88.101
-0.5 | 0.535 | 0.00542 | -0.12 | 98.861
0 | 0.597 | 0.00548 | -0.121 | 108.924
0.5 | 0.658 | 0.00536 | -0.122 | 122.734
1 | 0.72 | 0.00543 | -0.122 | 132.576
1.5 | 0.781 | 0.00552 | -0.123 | 141.511
2 | 0.842 | 0.00576 | -0.124 | 146.303
2.5 | 0.904 | 0.00595 | -0.125 | 151.861
3 | 0.965 | 0.00611 | -0.126 | 157.755
3.5 | 1.021 | 0.00691 | -0.127 | 147.748
4 | 1.08 | 0.00737 | -0.127 | 146.553
4.5 | 1.139 | 0.00793 | -0.128 | 143.589
5 | 1.196 | 0.00887 | -0.129 | 134.767
5.5 | 1.251 | 0.00979 | -0.13 | 127.809
6 | 1.302 | 0.01041 | -0.13 | 125.059
6.5 | 1.349 | 0.01152 | -0.13 | 117.151
7 | 1.396 | 0.01215 | -0.131 | 114.817
7.5 | 1.44 | 0.01283 | -0.131 | 112.24
8 | 1.483 | 0.01344 | -0.132 | 110.332
8.5 | 1.519 | 0.01407 | -0.133 | 107.983
9 | 1.552 | 0.01467 | -0.133 | 105.754
9.5 | 1.58 | 0.01532 | -0.134 | 103.112
10 | 1.603 | 0.01602 | -0.134 | 100.067
10.5 | 1.621 | 0.01674 | -0.135 | 96.841
11 | 1.633 | 0.01755 | -0.135 | 93.061
11.5 | 1.638 | 0.01838 | -0.136 | 89.092
12 | 1.632 | 0.01936 | -0.136 | 84.295
12.5 | 1.619 | 0.02036 | -0.137 | 79.55
13 | 1.599 | 0.02153 | -0.137 | 74.29
13.5 | 1.572 | 0.02287 | -0.137 | 68.758
14 | 1.541 | 0.02442 | -0.137 | 63.091
14.5 | 1.504 | 0.02574 | -0.138 | 58.439
15 | 1.463 | 0.02732 | -0.138 | 53.571
15.5 | 1.418 | 0.02953 | -0.138 | 48.007
16 | 1.369 | 0.0313 | -0.138 | 43.739
16.5 | 1.317 | 0.03351 | -0.138 | 39.3

## 100. Re 8M Mach 0.10 (2)
BIGFOIL.COM POLAR EXPORT
NACA64A615
NACA64A615 |  |  |  | Cl Max: | 1.8332 | at alpha= | 20 | deg
XFOIL ncrit=9 |  |  |  | L/D Max: | 165.848 | at alpha= | 3.5 | deg
Re: | 8000000 |  |  | Cd Min: | 0.06672 | at alpha= | 20 | deg
Mach: | 0.1 |  |  | Cl=0 at alpha= | -4.7432 | deg
|  |  |  | @ Cl=0.1, Cd= | 0.0056282
|  |  |  | @ Cl=0.4, Cd= | 0.00457
|  |  |  | @ Cl=0.6, Cd= | 0.004457
alpha (deg) | Cl | Cd | Cm | Cl/Cd
-19.5 | -1.2923 | 0.03805 | -0.1185 | -33.9632
-19 | -1.2861 | 0.032 | -0.1238 | -40.1906
-18.5 | -1.282 | 0.0277 | -0.1251 | -46.2816
-18 | -1.2714 | 0.0241 | -0.1259 | -52.7552
-17.5 | -1.2614 | 0.02061 | -0.1263 | -61.2033
-17 | -1.2385 | 0.01839 | -0.1261 | -67.3464
-16.5 | -1.2111 | 0.01697 | -0.1244 | -71.3671
-16 | -1.1821 | 0.01577 | -0.1217 | -74.9588
-15.5 | -1.1499 | 0.01456 | -0.1191 | -78.9766
-15 | -1.1071 | 0.01351 | -0.1179 | -81.9467
-14.5 | -1.063 | 0.01254 | -0.1168 | -84.7687
-14 | -1.0155 | 0.01176 | -0.1161 | -86.352
-13.5 | -0.965 | 0.01116 | -0.1157 | -86.4695
-13 | -0.9153 | 0.01048 | -0.1151 | -87.3378
-12.5 | -0.863 | 0.00997 | -0.1149 | -86.5597
-12 | -0.8096 | 0.00953 | -0.1148 | -84.9528
-11.5 | -0.7551 | 0.00916 | -0.1148 | -82.4345
-11 | -0.7018 | 0.00868 | -0.1147 | -80.8525
-10.5 | -0.6478 | 0.00826 | -0.1146 | -78.4262
-10 | -0.5922 | 0.00794 | -0.1148 | -74.5844
-9.5 | -0.5352 | 0.00767 | -0.1153 | -69.7784
-9 | -0.4763 | 0.00744 | -0.1162 | -64.0188
-8.5 | -0.4137 | 0.00724 | -0.1179 | -57.1409
-8 | -0.3492 | 0.00697 | -0.1201 | -50.1004
-7.5 | -0.293 | 0.00673 | -0.1204 | -43.5364
-7 | -0.2379 | 0.00655 | -0.1204 | -36.3206
-6.5 | -0.184 | 0.00638 | -0.1201 | -28.8401
-6 | -0.1306 | 0.00623 | -0.1197 | -20.9631
-5.5 | -0.0778 | 0.0061 | -0.1191 | -12.7541
-5 | -0.0266 | 0.00594 | -0.1182 | -4.4781
-4.5 | 0.0252 | 0.00584 | -0.1174 | 4.3151
-4 | 0.0762 | 0.00569 | -0.1164 | 13.3919
-3.5 | 0.1263 | 0.00556 | -0.1152 | 22.7158
-3 | 0.1764 | 0.00547 | -0.114 | 32.2486
-2.5 | 0.2256 | 0.00537 | -0.1126 | 42.0112
-2 | 0.2748 | 0.00523 | -0.1113 | 52.543
-1.5 | 0.3213 | 0.00507 | -0.1093 | 63.3728
-1 | 0.3655 | 0.00487 | -0.1069 | 75.0513
-0.5 | 0.4023 | 0.00455 | -0.1028 | 88.4176
0.5 | 0.4977 | 0.00437 | -0.0995 | 113.8902
1 | 0.5528 | 0.0044 | -0.0995 | 125.6364
1.5 | 0.6108 | 0.00447 | -0.1003 | 136.6443
2 | 0.6698 | 0.0046 | -0.1012 | 145.6087
2.5 | 0.7321 | 0.00478 | -0.103 | 153.159
3 | 0.798 | 0.00498 | -0.1057 | 160.241
3.5 | 0.8707 | 0.00525 | -0.1099 | 165.8476
4 | 0.9186 | 0.00645 | -0.1094 | 142.4186
4.5 | 0.9645 | 0.00716 | -0.1079 | 134.7067
5.5 | 1.0529 | 0.0084 | -0.1043 | 125.3452
6 | 1.0919 | 0.00915 | -0.1016 | 119.3333
6.5 | 1.1364 | 0.00966 | -0.0999 | 117.6398
7 | 1.1779 | 0.01026 | -0.0977 | 114.8051
7.5 | 1.2201 | 0.01083 | -0.0958 | 112.6593
8 | 1.2596 | 0.01151 | -0.0934 | 109.4353
8.5 | 1.298 | 0.01225 | -0.091 | 105.9592
9 | 1.3353 | 0.01305 | -0.0885 | 102.3218
9.5 | 1.3743 | 0.0138 | -0.0863 | 99.587
10 | 1.4123 | 0.01461 | -0.0841 | 96.6667
10.5 | 1.4513 | 0.01549 | -0.0825 | 93.6927
11 | 1.4961 | 0.0165 | -0.0822 | 90.6727
11.5 | 1.5281 | 0.01767 | -0.0794 | 86.4799
12 | 1.5588 | 0.01894 | -0.0765 | 82.302
12.5 | 1.5867 | 0.02042 | -0.0735 | 77.7032
13 | 1.6158 | 0.02187 | -0.0708 | 73.882
13.5 | 1.643 | 0.02351 | -0.068 | 69.8852
14 | 1.6681 | 0.02538 | -0.0653 | 65.725
14.5 | 1.6902 | 0.02752 | -0.0624 | 61.4172
15 | 1.7095 | 0.03001 | -0.0596 | 56.9643
15.5 | 1.7313 | 0.0324 | -0.0573 | 53.4352
16 | 1.7518 | 0.03497 | -0.055 | 50.0944
16.5 | 1.7684 | 0.03798 | -0.0528 | 46.5613
17 | 1.7835 | 0.04121 | -0.0507 | 43.2783
17.5 | 1.795 | 0.04482 | -0.0487 | 40.0491
18 | 1.8054 | 0.04873 | -0.047 | 37.049
18.5 | 1.815 | 0.05279 | -0.0455 | 34.3815
19 | 1.8237 | 0.05703 | -0.0443 | 31.9779
19.5 | 1.8316 | 0.06148 | -0.0433 | 29.7918
20 | 1.8332 | 0.06672 | -0.0425 | 27.476

## 101. Re 8M Mach 0.25 (1)
BIGFOIL.COM POLAR EXPORT
NACA64A615
NACA64A615 |  |  |  | Cl Max: | 1.604 | at alpha= | 10.5 | deg
JavaFoil+Calcfoil stall+Eppler ext transition |  |  |  | L/D Max: | 158.964 | at alpha= | 3 | deg
Re: | 8000000 |  |  | Cd Min: | 0.00541 | at alpha= | -1.5 | deg
Mach: | 0.25 |  |  | Cl=0 at alpha= | -4.8413 | deg
|  |  |  | @ Cl=0.1, Cd= | 0.0067214
|  |  |  | @ Cl=0.4, Cd= | 0.0055337
|  |  |  | @ Cl=0.6, Cd= | 0.0055435
alpha (deg) | Cl | Cd | Cm | Cl/Cd
-16.5 | -0.388 | 0.13408 | -0.045 | -2.895
-16 | -0.427 | 0.12431 | -0.047 | -3.434
-15.5 | -0.461 | 0.1165 | -0.048 | -3.955
-15 | -0.491 | 0.10738 | -0.05 | -4.569
-14.5 | -0.514 | 0.10038 | -0.051 | -5.125
-14 | -0.533 | 0.09386 | -0.053 | -5.683
-13.5 | -0.546 | 0.08725 | -0.055 | -6.261
-13 | -0.554 | 0.08035 | -0.058 | -6.892
-12.5 | -0.566 | 0.06304 | -0.07 | -8.983
-12 | -0.615 | 0.02459 | -0.091 | -25.013
-11.5 | -0.627 | 0.01391 | -0.098 | -45.098
-11 | -0.625 | 0.01056 | -0.102 | -59.16
-10.5 | -0.605 | 0.00936 | -0.105 | -64.582
-10 | -0.569 | 0.00897 | -0.106 | -63.415
-9.5 | -0.528 | 0.0086 | -0.107 | -61.402
-9 | -0.482 | 0.00829 | -0.108 | -58.204
-8.5 | -0.432 | 0.00799 | -0.109 | -54.106
-8 | -0.378 | 0.00781 | -0.11 | -48.34
-7.5 | -0.321 | 0.00766 | -0.111 | -41.914
-7 | -0.263 | 0.00745 | -0.111 | -35.302
-6.5 | -0.204 | 0.0073 | -0.112 | -27.889
-6 | -0.143 | 0.00714 | -0.113 | -20.047
-5.5 | -0.082 | 0.00704 | -0.114 | -11.603
-5 | -0.02 | 0.00696 | -0.115 | -2.806
-4.5 | 0.043 | 0.00683 | -0.116 | 6.305
-4 | 0.106 | 0.00671 | -0.117 | 15.803
-3.5 | 0.169 | 0.00659 | -0.118 | 25.693
-3 | 0.233 | 0.00649 | -0.119 | 35.864
-2.5 | 0.296 | 0.00613 | -0.12 | 48.389
-2 | 0.36 | 0.00574 | -0.121 | 62.823
-1.5 | 0.424 | 0.00541 | -0.121 | 78.356
-1 | 0.487 | 0.00542 | -0.122 | 89.827
-0.5 | 0.55 | 0.00548 | -0.123 | 100.326
0 | 0.613 | 0.00556 | -0.124 | 110.299
0.5 | 0.677 | 0.00543 | -0.125 | 124.568
1 | 0.74 | 0.00552 | -0.126 | 134.006
1.5 | 0.803 | 0.00561 | -0.127 | 143.011
2 | 0.866 | 0.00586 | -0.128 | 147.803
2.5 | 0.928 | 0.00604 | -0.128 | 153.73
3 | 0.991 | 0.00624 | -0.129 | 158.964
3.5 | 1.049 | 0.0071 | -0.13 | 147.697
4 | 1.109 | 0.00762 | -0.131 | 145.595
4.5 | 1.169 | 0.00825 | -0.132 | 141.78
5 | 1.228 | 0.00935 | -0.133 | 131.314
5.5 | 1.282 | 0.00971 | -0.133 | 131.937
6 | 1.329 | 0.01139 | -0.133 | 116.675
6.5 | 1.378 | 0.01208 | -0.134 | 114.062
7 | 1.424 | 0.0128 | -0.134 | 111.258
7.5 | 1.468 | 0.01355 | -0.135 | 108.386
8 | 1.508 | 0.01427 | -0.135 | 105.698
8.5 | 1.541 | 0.01494 | -0.136 | 103.153
9 | 1.567 | 0.01564 | -0.137 | 100.199
9.5 | 1.587 | 0.01641 | -0.137 | 96.704
10 | 1.599 | 0.01726 | -0.138 | 92.651
10.5 | 1.604 | 0.01813 | -0.138 | 88.467
11 | 1.599 | 0.01913 | -0.139 | 83.593
11.5 | 1.582 | 0.02017 | -0.139 | 78.429
12 | 1.548 | 0.02164 | -0.139 | 71.526
12.5 | 1.502 | 0.02304 | -0.14 | 65.2
13 | 1.446 | 0.02467 | -0.14 | 58.634
13.5 | 1.379 | 0.02656 | -0.14 | 51.927
14 | 1.302 | 0.02875 | -0.14 | 45.272
14.5 | 1.215 | 0.03127 | -0.14 | 38.865
15 | 1.111 | 0.03642 | -0.139 | 30.513
15.5 | 1 | 0.04336 | -0.136 | 23.058

## 102. Re 8M Mach 0.25 (2)
BIGFOIL.COM POLAR EXPORT
NACA64A615
NACA64A615 |  |  |  | Cl Max: | 1.7831 | at alpha= | 18.5 | deg
XFOIL ncrit=9 |  |  |  | L/D Max: | 169.511 | at alpha= | 3.5 | deg
Re: | 8000000 |  |  | Cd Min: | 0.16889 | at alpha= | -19.5 | deg
Mach: | 0.25 |  |  | Cl=0 at alpha= | -4.7085 | deg
|  |  |  | @ Cl=0.1, Cd= | 0.0057197
|  |  |  | @ Cl=0.4, Cd= | 0.0046869
|  |  |  | @ Cl=0.6, Cd= | 0.0045118
alpha (deg) | Cl | Cd | Cm | Cl/Cd
-19.5 | -0.537 | 0.16889 | -0.0484 | -3.1796
-18.5 | -0.9303 | 0.08067 | -0.1068 | -11.5322
-18 | -1.0555 | 0.05622 | -0.1235 | -18.7745
-17.5 | -1.112 | 0.04324 | -0.1325 | -25.7169
-17 | -1.136 | 0.0351 | -0.1371 | -32.3647
-16.5 | -1.1473 | 0.02875 | -0.1397 | -39.9061
-16 | -1.1477 | 0.02372 | -0.141 | -48.3853
-15.5 | -1.1322 | 0.02018 | -0.1412 | -56.1051
-15 | -1.1119 | 0.01764 | -0.1397 | -63.0329
-14.5 | -1.0853 | 0.01596 | -0.1358 | -68.0013
-14 | -1.0465 | 0.0147 | -0.1326 | -71.1905
-13.5 | -1.0032 | 0.0132 | -0.1302 | -76
-13 | -0.9547 | 0.01208 | -0.1282 | -79.0315
-12.5 | -0.9028 | 0.01116 | -0.1266 | -80.8961
-12 | -0.8476 | 0.01047 | -0.1254 | -80.9551
-11.5 | -0.7913 | 0.00986 | -0.1244 | -80.2535
-11 | -0.7329 | 0.00943 | -0.1238 | -77.72
-10.5 | -0.6756 | 0.00892 | -0.123 | -75.7399
-10 | -0.6181 | 0.00842 | -0.1224 | -73.4086
-9.5 | -0.5584 | 0.00806 | -0.1223 | -69.2804
-9 | -0.4968 | 0.00775 | -0.1227 | -64.1032
-8.5 | -0.4321 | 0.0075 | -0.1237 | -57.6133
-8 | -0.3634 | 0.00729 | -0.1258 | -49.8491
-7.5 | -0.3059 | 0.00693 | -0.1255 | -44.1414
-7 | -0.249 | 0.0067 | -0.125 | -37.1642
-6.5 | -0.1932 | 0.00651 | -0.1244 | -29.6774
-6 | -0.1384 | 0.00635 | -0.1236 | -21.7953
-5.5 | -0.084 | 0.0062 | -0.1227 | -13.5484
-5 | -0.0309 | 0.00602 | -0.1216 | -5.1329
-4.5 | 0.0221 | 0.0059 | -0.1205 | 3.7458
-3.5 | 0.1258 | 0.00566 | -0.1178 | 22.2261
-3 | 0.1772 | 0.00554 | -0.1165 | 31.9856
-2.5 | 0.2274 | 0.00543 | -0.1148 | 41.8785
-2 | 0.2765 | 0.00533 | -0.113 | 51.8762
-1.5 | 0.3242 | 0.00515 | -0.1108 | 62.9515
-1 | 0.3638 | 0.00495 | -0.1069 | 73.4949
-0.5 | 0.4037 | 0.00466 | -0.1031 | 86.6309
0 | 0.4522 | 0.00436 | -0.1014 | 103.7156
0.5 | 0.5059 | 0.00442 | -0.1006 | 114.457
1 | 0.5646 | 0.00446 | -0.1011 | 126.5919
1.5 | 0.6261 | 0.00455 | -0.1021 | 137.6044
2 | 0.6887 | 0.00467 | -0.1035 | 147.4732
2.5 | 0.7545 | 0.00486 | -0.1056 | 155.2469
3 | 0.8236 | 0.00506 | -0.1084 | 162.7668
3.5 | 0.9018 | 0.00532 | -0.1134 | 169.5113
4 | 0.9424 | 0.00655 | -0.1108 | 143.8779
4.5 | 0.9869 | 0.0073 | -0.1086 | 135.1918
5 | 1.029 | 0.00803 | -0.1058 | 128.1445
5.5 | 1.0727 | 0.00868 | -0.1035 | 123.5829
6 | 1.1086 | 0.0096 | -0.0997 | 115.4792
6.5 | 1.1536 | 0.01017 | -0.0977 | 113.4317
7 | 1.195 | 0.01088 | -0.0951 | 109.8346
7.5 | 1.2365 | 0.01159 | -0.0925 | 106.6868
8 | 1.2753 | 0.01245 | -0.0896 | 102.4337
8.5 | 1.3136 | 0.01336 | -0.0867 | 98.3234
9 | 1.3503 | 0.01438 | -0.0837 | 93.9013
9.5 | 1.3904 | 0.01528 | -0.0812 | 90.9948
10 | 1.4265 | 0.01641 | -0.0783 | 86.9287
10.5 | 1.4625 | 0.01767 | -0.0757 | 82.7674
11 | 1.5097 | 0.0189 | -0.0753 | 79.8783
11.5 | 1.5397 | 0.02049 | -0.0719 | 75.144
12 | 1.5698 | 0.02216 | -0.0686 | 70.8394
12.5 | 1.5983 | 0.02402 | -0.0654 | 66.5404
13 | 1.6261 | 0.02605 | -0.0623 | 62.4223
13.5 | 1.6505 | 0.02837 | -0.0591 | 58.1777
14 | 1.6709 | 0.03115 | -0.0559 | 53.6404
14.5 | 1.6941 | 0.03383 | -0.0531 | 50.0769
15 | 1.7135 | 0.03691 | -0.0503 | 46.4237
15.5 | 1.7325 | 0.04016 | -0.0478 | 43.1399
16 | 1.7462 | 0.04395 | -0.0453 | 39.7315
16.5 | 1.7565 | 0.04821 | -0.0429 | 36.4343
17 | 1.7685 | 0.05246 | -0.041 | 33.7114
17.5 | 1.7766 | 0.05719 | -0.0393 | 31.0649
18 | 1.7814 | 0.06243 | -0.0379 | 28.5344
18.5 | 1.7831 | 0.0681 | -0.0367 | 26.1836
19 | 1.7801 | 0.07448 | -0.0361 | 23.9004
19.5 | 1.7766 | 0.08111 | -0.0358 | 21.9036
20 | 1.7667 | 0.08861 | -0.0362 | 19.9379

## 103. Re 8M Mach 0.50 (1)
BIGFOIL.COM POLAR EXPORT
NACA64A615
NACA64A615 |  |  |  | Cl Max: | 1.537 | at alpha= | 7.5 | deg
JavaFoil+Calcfoil stall+Eppler ext transition |  |  |  | L/D Max: | 160.784 | at alpha= | 3 | deg
Re: | 8000000 |  |  | Cd Min: | 0.00573 | at alpha= | -1 | deg
Mach: | 0.5 |  |  | Cl=0 at alpha= | -4.8429 | deg
|  |  |  | @ Cl=0.1, Cd= | 0.0071237
|  |  |  | @ Cl=0.4, Cd= | 0.0061346
|  |  |  | @ Cl=0.6, Cd= | 0.0057929
alpha (deg) | Cl | Cd | Cm | Cl/Cd
-20 | -0.853 | 0.15211 | -0.057 | -5.611
-19.5 | -0.826 | 0.1459 | -0.057 | -5.661
-19 | -0.801 | 0.14414 | -0.06 | -5.554
-18.5 | -0.772 | 0.13679 | -0.06 | -5.645
-18 | -0.743 | 0.1352 | -0.058 | -5.494
-17.5 | -0.713 | 0.13138 | -0.057 | -5.43
-17 | -0.686 | 0.12596 | -0.057 | -5.444
-16.5 | -0.658 | 0.12176 | -0.058 | -5.404
-16 | -0.631 | 0.11674 | -0.06 | -5.406
-15.5 | -0.602 | 0.11082 | -0.059 | -5.435
-15 | -0.574 | 0.10453 | -0.059 | -5.493
-14.5 | -0.547 | 0.09634 | -0.06 | -5.674
-14 | -0.519 | 0.09022 | -0.062 | -5.754
-13.5 | -0.489 | 0.09938 | -0.058 | -4.92
-13 | -0.461 | 0.09114 | -0.058 | -5.056
-12.5 | -0.434 | 0.08203 | -0.061 | -5.286
-12 | -0.406 | 0.07524 | -0.064 | -5.402
-11.5 | -0.38 | 0.06821 | -0.068 | -5.569
-11 | -0.348 | 0.07439 | -0.059 | -4.68
-10.5 | -0.32 | 0.07215 | -0.057 | -4.429
-10 | -0.292 | 0.06329 | -0.062 | -4.616
-9.5 | -0.266 | 0.05627 | -0.069 | -4.721
-9 | -0.269 | 0.0185 | -0.109 | -14.538
-8.5 | -0.319 | 0.05136 | -0.066 | -6.213
-8 | -0.377 | 0.00931 | -0.123 | -40.517
-7.5 | -0.334 | 0.00874 | -0.124 | -38.213
-7 | -0.28 | 0.00826 | -0.125 | -33.937
-6.5 | -0.22 | 0.00797 | -0.126 | -27.649
-6 | -0.156 | 0.00773 | -0.127 | -20.252
-5.5 | -0.09 | 0.00755 | -0.128 | -11.914
-5 | -0.022 | 0.00739 | -0.129 | -2.927
-4.5 | 0.048 | 0.00725 | -0.13 | 6.602
-4 | 0.118 | 0.00708 | -0.131 | 16.691
-3.5 | 0.189 | 0.00698 | -0.132 | 27.047
-3 | 0.26 | 0.00685 | -0.133 | 37.966
-2.5 | 0.331 | 0.0067 | -0.134 | 49.448
-2 | 0.403 | 0.00611 | -0.135 | 65.905
-1.5 | 0.474 | 0.00582 | -0.136 | 81.436
-1 | 0.545 | 0.00573 | -0.137 | 94.961
-0.5 | 0.615 | 0.00581 | -0.138 | 105.933
0 | 0.686 | 0.00589 | -0.139 | 116.412
0.5 | 0.756 | 0.00601 | -0.14 | 125.955
1 | 0.827 | 0.0059 | -0.141 | 140.126
1.5 | 0.897 | 0.00625 | -0.142 | 143.56
2 | 0.968 | 0.00621 | -0.143 | 155.861
2.5 | 1.038 | 0.00665 | -0.144 | 156.199
3 | 1.108 | 0.00689 | -0.145 | 160.784
3.5 | 1.17 | 0.00832 | -0.145 | 140.628
4 | 1.231 | 0.00915 | -0.146 | 134.619
4.5 | 1.291 | 0.01007 | -0.146 | 128.16
5 | 1.349 | 0.01147 | -0.147 | 117.574
5.5 | 1.402 | 0.01323 | -0.147 | 105.939
6 | 1.451 | 0.0143 | -0.148 | 101.497
6.5 | 1.493 | 0.01549 | -0.148 | 96.356
7 | 1.523 | 0.01655 | -0.149 | 92.064
7.5 | 1.537 | 0.01782 | -0.15 | 86.25
8 | 1.521 | 0.01922 | -0.15 | 79.168
8.5 | 1.415 | 0.02091 | -0.151 | 67.71
9 | 0.934 | 0.02279 | -0.151 | 41.002
9.5 | 0.964 | 0.02506 | -0.151 | 38.482
10 | 0.996 | 0.02532 | -0.152 | 39.353
10.5 | 1.025 | 0.02827 | -0.152 | 36.242
11 | 0.898 | 0.07537 | -0.102 | 11.918
11.5 | 1.086 | 0.03076 | -0.153 | 35.285
12 | 1.087 | 0.03934 | -0.148 | 27.634
12.5 | 0.981 | 0.08232 | -0.104 | 11.915

## 104. Re 8M Mach 0.50 (2)
BIGFOIL.COM POLAR EXPORT
NACA64A615
NACA64A615 |  |  |  | Cl Max: | 1.5695 | at alpha= | 12 | deg
XFOIL ncrit=9 |  |  |  | L/D Max: | 172.907 | at alpha= | 3 | deg
Re: | 8000000 |  |  | Cd Min: | 0.15806 | at alpha= | 17 | deg
Mach: | 0.5 |  |  | Cl=0 at alpha= | -4.5324 | deg
|  |  |  | @ Cl=0.1, Cd= | 0.0060361
|  |  |  | @ Cl=0.4, Cd= | 0.0052168
|  |  |  | @ Cl=0.6, Cd= | 0.0048436
alpha (deg) | Cl | Cd | Cm | Cl/Cd
-14 | -0.3087 | 0.11362 | -0.1041 | -2.717
-13.5 | -0.3182 | 0.10309 | -0.1103 | -3.0866
-13 | -0.343 | 0.09092 | -0.1181 | -3.7725
-12.5 | -0.3429 | 0.08259 | -0.1233 | -4.1518
-12 | -0.377 | 0.07024 | -0.1322 | -5.3673
-11.5 | -0.3757 | 0.06227 | -0.1374 | -6.0334
-11 | -0.3918 | 0.0507 | -0.1455 | -7.7278
-10.5 | -0.4188 | 0.03915 | -0.1559 | -10.6973
-10 | -0.4356 | 0.03082 | -0.1626 | -14.1337
-9.5 | -0.465 | 0.02281 | -0.168 | -20.3858
-9 | -0.4984 | 0.01642 | -0.1637 | -30.3532
-8.5 | -0.48 | 0.01189 | -0.1586 | -40.3701
-8 | -0.4248 | 0.00982 | -0.1549 | -43.2587
-7.5 | -0.353 | 0.00878 | -0.1533 | -40.205
-7 | -0.2945 | 0.00789 | -0.1494 | -37.3257
-6.5 | -0.2338 | 0.00738 | -0.146 | -31.6802
-6 | -0.1732 | 0.00703 | -0.1429 | -24.6373
-5.5 | -0.1137 | 0.00675 | -0.1398 | -16.8444
-5 | -0.0548 | 0.00653 | -0.1369 | -8.392
-4.5 | 0.0038 | 0.00633 | -0.1342 | 0.60032
-4 | 0.0594 | 0.00614 | -0.1311 | 9.6743
-3.5 | 0.1102 | 0.00601 | -0.1271 | 18.3361
-3 | 0.1608 | 0.00587 | -0.1233 | 27.3935
-2.5 | 0.2134 | 0.00572 | -0.12 | 37.3077
-2 | 0.2661 | 0.0056 | -0.1169 | 47.5179
-1.5 | 0.3183 | 0.0055 | -0.1138 | 57.8727
-1 | 0.3703 | 0.00532 | -0.1107 | 69.6053
-0.5 | 0.4192 | 0.00515 | -0.1071 | 81.3981
0 | 0.4756 | 0.00492 | -0.1052 | 96.6667
0.5 | 0.5481 | 0.00478 | -0.107 | 114.6653
1 | 0.6215 | 0.00487 | -0.1089 | 127.6181
1.5 | 0.7023 | 0.00494 | -0.1123 | 142.166
2 | 0.7801 | 0.00508 | -0.1149 | 153.563
2.5 | 0.8682 | 0.00525 | -0.1198 | 165.3714
3 | 0.9458 | 0.00547 | -0.1221 | 172.9068
4 | 1.0491 | 0.00684 | -0.1165 | 153.3772
4.5 | 1.0779 | 0.00819 | -0.1097 | 131.6117
5 | 1.1104 | 0.00951 | -0.1038 | 116.7613
5.5 | 1.1549 | 0.01051 | -0.0998 | 109.8858
6 | 1.1718 | 0.01261 | -0.0921 | 92.9262
6.5 | 1.2174 | 0.01376 | -0.0885 | 88.4738
7 | 1.2563 | 0.01526 | -0.084 | 82.3263
7.5 | 1.2938 | 0.01694 | -0.0795 | 76.3754
8 | 1.3316 | 0.01875 | -0.0751 | 71.0187
8.5 | 1.3651 | 0.02093 | -0.0704 | 65.2222
9 | 1.4019 | 0.02312 | -0.0662 | 60.6358
9.5 | 1.4394 | 0.02546 | -0.0622 | 56.5357
10 | 1.4734 | 0.02816 | -0.058 | 52.3224
10.5 | 1.5055 | 0.03118 | -0.0539 | 48.2842
12 | 1.5695 | 0.04448 | -0.0421 | 35.2855
12.5 | 1.5563 | 0.05155 | -0.0374 | 30.1901
13 | 1.5277 | 0.06022 | -0.0338 | 25.3686
13.5 | 1.4971 | 0.06964 | -0.0316 | 21.4977
14 | 1.4584 | 0.08044 | -0.0311 | 18.1303
14.5 | 1.4226 | 0.0917 | -0.0322 | 15.5136
15 | 1.3865 | 0.10388 | -0.0353 | 13.3471
15.5 | 1.3468 | 0.1173 | -0.0404 | 11.4817
16 | 1.3169 | 0.13032 | -0.0465 | 10.1051
16.5 | 1.2841 | 0.14447 | -0.0545 | 8.8884
17 | 1.2604 | 0.15806 | -0.0626 | 7.9742

## 105. Re 10M Mach 0.00 (1)
BIGFOIL.COM POLAR EXPORT
NACA64A615
NACA64A615 |  |  |  | Cl Max: | 1.645 | at alpha= | 11.5 | deg
JavaFoil+Calcfoil stall+Eppler ext transition |  |  |  | L/D Max: | 146.264 | at alpha= | 2 | deg
Re: | 10000000 |  |  | Cd Min: | 0.00523 | at alpha= | 0.5 | deg
Mach: | 0 |  |  | Cl=0 at alpha= | -4.8443 | deg
|  |  |  | @ Cl=0.1, Cd= | 0.0064949
|  |  |  | @ Cl=0.4, Cd= | 0.0055829
|  |  |  | @ Cl=0.6, Cd= | 0.0053202
alpha (deg) | Cl | Cd | Cm | Cl/Cd
-18 | -0.627 | 0.13022 | -0.05 | -4.816
-17.5 | -0.637 | 0.12474 | -0.049 | -5.103
-17 | -0.646 | 0.11768 | -0.051 | -5.487
-16.5 | -0.653 | 0.1101 | -0.053 | -5.934
-16 | -0.658 | 0.10433 | -0.054 | -6.304
-15.5 | -0.661 | 0.09741 | -0.056 | -6.784
-15 | -0.661 | 0.09124 | -0.058 | -7.242
-14.5 | -0.665 | 0.07794 | -0.064 | -8.535
-14 | -0.655 | 0.07641 | -0.063 | -8.577
-13.5 | -0.71 | 0.0287 | -0.085 | -24.751
-13 | -0.715 | 0.01907 | -0.09 | -37.487
-12.5 | -0.709 | 0.01391 | -0.093 | -51.002
-12 | -0.707 | 0.00957 | -0.098 | -73.864
-11.5 | -0.685 | 0.00918 | -0.1 | -74.61
-11 | -0.65 | 0.00878 | -0.101 | -74.033
-10.5 | -0.612 | 0.00847 | -0.102 | -72.225
-10 | -0.57 | 0.00824 | -0.103 | -69.159
-9.5 | -0.524 | 0.00802 | -0.103 | -65.376
-9 | -0.476 | 0.00779 | -0.104 | -61.07
-8.5 | -0.424 | 0.00757 | -0.105 | -56.017
-8 | -0.37 | 0.00742 | -0.106 | -49.827
-7.5 | -0.314 | 0.00731 | -0.107 | -42.891
-7 | -0.256 | 0.00714 | -0.108 | -35.875
-6.5 | -0.198 | 0.007 | -0.109 | -28.312
-6 | -0.139 | 0.00688 | -0.11 | -20.198
-5.5 | -0.079 | 0.00678 | -0.111 | -11.682
-5 | -0.019 | 0.00671 | -0.112 | -2.823
-4.5 | 0.042 | 0.00659 | -0.112 | 6.343
-4 | 0.103 | 0.00649 | -0.113 | 15.855
-3.5 | 0.164 | 0.00639 | -0.114 | 25.666
-3 | 0.226 | 0.00627 | -0.115 | 35.975
-2.5 | 0.287 | 0.00613 | -0.116 | 46.85
-2 | 0.349 | 0.0057 | -0.117 | 61.238
-1.5 | 0.41 | 0.00556 | -0.118 | 73.814
-1 | 0.472 | 0.00528 | -0.118 | 89.345
-0.5 | 0.533 | 0.00532 | -0.119 | 100.106
0 | 0.594 | 0.00533 | -0.12 | 111.432
0.5 | 0.655 | 0.00523 | -0.121 | 125.163
1 | 0.716 | 0.00529 | -0.122 | 135.37
1.5 | 0.777 | 0.00543 | -0.123 | 143.05
2 | 0.838 | 0.00573 | -0.124 | 146.264
2.5 | 0.899 | 0.00621 | -0.124 | 144.799
3 | 0.96 | 0.00671 | -0.125 | 142.994
3.5 | 1.016 | 0.00723 | -0.126 | 140.517
4 | 1.075 | 0.00755 | -0.127 | 142.37
4.5 | 1.133 | 0.00823 | -0.128 | 137.698
5 | 1.19 | 0.0089 | -0.128 | 133.777
5.5 | 1.246 | 0.00998 | -0.129 | 124.806
6 | 1.299 | 0.01059 | -0.13 | 122.642
6.5 | 1.347 | 0.01005 | -0.13 | 134.075
7 | 1.393 | 0.01158 | -0.131 | 120.267
7.5 | 1.437 | 0.01229 | -0.131 | 116.925
8 | 1.479 | 0.01292 | -0.132 | 114.459
8.5 | 1.516 | 0.01345 | -0.132 | 112.732
9 | 1.55 | 0.01399 | -0.133 | 110.77
9.5 | 1.579 | 0.01458 | -0.133 | 108.333
10 | 1.603 | 0.01529 | -0.134 | 104.899
10.5 | 1.623 | 0.01598 | -0.134 | 101.595
11 | 1.638 | 0.01663 | -0.135 | 98.476
11.5 | 1.645 | 0.01742 | -0.135 | 94.41
12 | 1.643 | 0.0183 | -0.136 | 89.763
12.5 | 1.634 | 0.0192 | -0.136 | 85.099
13 | 1.62 | 0.02024 | -0.137 | 80.019
13.5 | 1.598 | 0.0214 | -0.137 | 74.695
14 | 1.57 | 0.02289 | -0.137 | 68.614
14.5 | 1.54 | 0.02409 | -0.137 | 63.904
15 | 1.504 | 0.02552 | -0.138 | 58.952
15.5 | 1.465 | 0.02694 | -0.138 | 54.394
16 | 1.423 | 0.02881 | -0.138 | 49.398
16.5 | 1.378 | 0.0305 | -0.138 | 45.188

## 106. Re 10M Mach 0.00 (2)
BIGFOIL.COM POLAR EXPORT
NACA64A615
NACA64A615 |  |  |  | Cl Max: | 1.8689 | at alpha= | 20 | deg
XFOIL ncrit=9 |  |  |  | L/D Max: | 162.342 | at alpha= | 3 | deg
Re: | 10000000 |  |  | Cd Min: | 0.0602 | at alpha= | 20 | deg
Mach: | 0 |  |  | Cl=0 at alpha= | -4.7413 | deg
|  |  |  | @ Cl=0.1, Cd= | 0.0054625
|  |  |  | @ Cl=0.4, Cd= | 0.0046612
|  |  |  | @ Cl=0.6, Cd= | 0.0043573
alpha (deg) | Cl | Cd | Cm | Cl/Cd
-20 | -1.3572 | 0.03387 | -0.1178 | -40.0709
-19.5 | -1.3401 | 0.02993 | -0.1208 | -44.7745
-19 | -1.3362 | 0.0258 | -0.1218 | -51.7907
-18.5 | -1.324 | 0.02254 | -0.1224 | -58.74
-18 | -1.3021 | 0.02014 | -0.1227 | -64.6524
-17 | -1.262 | 0.01626 | -0.1198 | -77.6138
-16.5 | -1.2302 | 0.01536 | -0.1174 | -80.0911
-16 | -1.1946 | 0.01437 | -0.1154 | -83.1315
-15.5 | -1.1536 | 0.01329 | -0.1143 | -86.8021
-15 | -1.1091 | 0.01245 | -0.1135 | -89.0843
-14.5 | -1.0634 | 0.01164 | -0.1128 | -91.3574
-14 | -1.0159 | 0.01093 | -0.1123 | -92.946
-13.5 | -0.9657 | 0.01038 | -0.112 | -93.0347
-13 | -0.915 | 0.00983 | -0.1118 | -93.0824
-12.5 | -0.8636 | 0.00932 | -0.1116 | -92.6609
-12 | -0.8108 | 0.0089 | -0.1116 | -91.1011
-11.5 | -0.7566 | 0.00858 | -0.1118 | -88.1818
-11 | -0.7025 | 0.00823 | -0.112 | -85.3584
-10.5 | -0.6484 | 0.00785 | -0.1121 | -82.5987
-10 | -0.5928 | 0.00755 | -0.1126 | -78.5166
-9.5 | -0.5357 | 0.00729 | -0.1133 | -73.4842
-9 | -0.4767 | 0.00708 | -0.1144 | -67.3305
-8.5 | -0.4132 | 0.0069 | -0.1165 | -59.8841
-8 | -0.3485 | 0.00673 | -0.1189 | -51.7831
-7.5 | -0.2928 | 0.00648 | -0.1192 | -45.1852
-7 | -0.2381 | 0.0063 | -0.1192 | -37.7937
-6.5 | -0.1845 | 0.00614 | -0.119 | -30.0489
-6 | -0.1312 | 0.006 | -0.1187 | -21.8667
-5.5 | -0.0783 | 0.00588 | -0.1182 | -13.3163
-5 | -0.0269 | 0.00575 | -0.1174 | -4.6783
-4.5 | 0.0251 | 0.00564 | -0.1168 | 4.4504
-4 | 0.0761 | 0.00551 | -0.1159 | 13.8113
-3.5 | 0.1264 | 0.00541 | -0.1148 | 23.3641
-3 | 0.1765 | 0.00532 | -0.1137 | 33.1767
-2.5 | 0.2268 | 0.0052 | -0.1126 | 43.6154
-2 | 0.2758 | 0.00511 | -0.1113 | 53.9726
-1.5 | 0.3231 | 0.005 | -0.1095 | 64.62
-1 | 0.3694 | 0.00483 | -0.1076 | 76.4803
-0.5 | 0.4111 | 0.0046 | -0.1047 | 89.3696
1 | 0.5523 | 0.00429 | -0.0996 | 128.7413
1.5 | 0.609 | 0.00437 | -0.1001 | 139.3593
2 | 0.6676 | 0.00452 | -0.1011 | 147.6991
2.5 | 0.7302 | 0.00468 | -0.103 | 156.0256
3 | 0.7971 | 0.00491 | -0.106 | 162.3422
3.5 | 0.8729 | 0.00556 | -0.1115 | 156.9964
4 | 0.9139 | 0.00665 | -0.1093 | 137.4286
4.5 | 0.9618 | 0.0072 | -0.1082 | 133.5833
5 | 1.0078 | 0.00777 | -0.1069 | 129.704
5.5 | 1.0532 | 0.00831 | -0.1053 | 126.7389
6 | 1.0942 | 0.00894 | -0.103 | 122.3937
6.5 | 1.1399 | 0.00936 | -0.1016 | 121.7842
7 | 1.1836 | 0.00986 | -0.0999 | 120.0406
7.5 | 1.2254 | 0.01041 | -0.0979 | 117.7137
8 | 1.2668 | 0.01098 | -0.0959 | 115.3734
8.5 | 1.3056 | 0.01165 | -0.0936 | 112.0687
9 | 1.3434 | 0.01238 | -0.0912 | 108.5137
9.5 | 1.3837 | 0.01301 | -0.0893 | 106.3566
10 | 1.4211 | 0.01379 | -0.087 | 103.0529
10.5 | 1.4565 | 0.01468 | -0.0846 | 99.2166
11 | 1.4925 | 0.01559 | -0.0824 | 95.7344
11.5 | 1.5393 | 0.01646 | -0.0827 | 93.5176
12 | 1.5718 | 0.01755 | -0.0801 | 89.5613
12.5 | 1.6023 | 0.01876 | -0.0774 | 85.4104
13 | 1.6319 | 0.02007 | -0.0747 | 81.3104
13.5 | 1.6591 | 0.02156 | -0.0719 | 76.9527
14 | 1.6843 | 0.02325 | -0.069 | 72.443
14.5 | 1.7071 | 0.0252 | -0.0661 | 67.7421
15 | 1.7303 | 0.02719 | -0.0635 | 63.6374
15.5 | 1.7532 | 0.02932 | -0.0611 | 59.7954
16 | 1.7746 | 0.03163 | -0.0588 | 56.105
16.5 | 1.7906 | 0.03444 | -0.0563 | 51.9919
17 | 1.8062 | 0.03743 | -0.0541 | 48.2554
17.5 | 1.8194 | 0.04072 | -0.052 | 44.6807
18 | 1.8342 | 0.04394 | -0.0502 | 41.7433
18.5 | 1.8467 | 0.04747 | -0.0486 | 38.9025
19 | 1.8578 | 0.05124 | -0.0472 | 36.2568
19.5 | 1.8652 | 0.05545 | -0.0459 | 33.6375
20 | 1.8689 | 0.0602 | -0.0449 | 31.0449

## 107. Re 10M Mach 0.10 (1)
BIGFOIL.COM POLAR EXPORT
NACA64A615
NACA64A615 |  |  |  | Cl Max: | 1.64 | at alpha= | 11.5 | deg
JavaFoil+Calcfoil stall+Eppler ext transition |  |  |  | L/D Max: | 146.703 | at alpha= | 2 | deg
Re: | 10000000 |  |  | Cd Min: | 0.00524 | at alpha= | 0.5 | deg
Mach: | 0.1 |  |  | Cl=0 at alpha= | -4.8443 | deg
|  |  |  | @ Cl=0.1, Cd= | 0.0064949
|  |  |  | @ Cl=0.4, Cd= | 0.0055975
|  |  |  | @ Cl=0.6, Cd= | 0.0053351
alpha (deg) | Cl | Cd | Cm | Cl/Cd
-17.5 | -0.604 | 0.12811 | -0.049 | -4.714
-17 | -0.616 | 0.12028 | -0.05 | -5.12
-16.5 | -0.626 | 0.11449 | -0.051 | -5.464
-16 | -0.634 | 0.10633 | -0.053 | -5.963
-15.5 | -0.64 | 0.09973 | -0.055 | -6.415
-15 | -0.643 | 0.09339 | -0.057 | -6.883
-14.5 | -0.643 | 0.08657 | -0.059 | -7.429
-14 | -0.64 | 0.08017 | -0.061 | -7.988
-13.5 | -0.652 | 0.05894 | -0.073 | -11.064
-13 | -0.698 | 0.02258 | -0.089 | -30.934
-12.5 | -0.701 | 0.01458 | -0.094 | -48.106
-12 | -0.701 | 0.01044 | -0.098 | -67.129
-11.5 | -0.682 | 0.00933 | -0.1 | -73.125
-11 | -0.649 | 0.00885 | -0.101 | -73.373
-10.5 | -0.612 | 0.0086 | -0.102 | -71.148
-10 | -0.57 | 0.00831 | -0.103 | -68.592
-9.5 | -0.525 | 0.00808 | -0.104 | -65.026
-9 | -0.477 | 0.00785 | -0.105 | -60.758
-8.5 | -0.425 | 0.00762 | -0.106 | -55.803
-8 | -0.371 | 0.00747 | -0.107 | -49.676
-7.5 | -0.315 | 0.00732 | -0.108 | -42.997
-7 | -0.257 | 0.00715 | -0.109 | -35.991
-6.5 | -0.199 | 0.007 | -0.109 | -28.408
-6 | -0.14 | 0.00689 | -0.11 | -20.267
-5.5 | -0.08 | 0.00682 | -0.111 | -11.67
-5 | -0.019 | 0.00672 | -0.112 | -2.832
-4.5 | 0.042 | 0.00659 | -0.113 | 6.369
-4 | 0.103 | 0.00649 | -0.114 | 15.923
-3.5 | 0.165 | 0.00642 | -0.115 | 25.694
-3 | 0.227 | 0.00628 | -0.116 | 36.12
-2.5 | 0.288 | 0.00614 | -0.116 | 47.01
-2 | 0.351 | 0.00571 | -0.117 | 61.372
-1.5 | 0.412 | 0.00557 | -0.118 | 74.076
-1 | 0.474 | 0.00539 | -0.119 | 87.915
-0.5 | 0.535 | 0.00533 | -0.12 | 100.468
0 | 0.597 | 0.00534 | -0.121 | 111.83
0.5 | 0.658 | 0.00524 | -0.122 | 125.616
1 | 0.72 | 0.0053 | -0.122 | 135.854
1.5 | 0.781 | 0.00544 | -0.123 | 143.537
2 | 0.842 | 0.00574 | -0.124 | 146.703
2.5 | 0.904 | 0.00622 | -0.125 | 145.179
3 | 0.965 | 0.00675 | -0.126 | 142.811
3.5 | 1.021 | 0.00726 | -0.127 | 140.634
4 | 1.08 | 0.00758 | -0.127 | 142.591
4.5 | 1.139 | 0.0083 | -0.128 | 137.207
5 | 1.196 | 0.00899 | -0.129 | 133
5.5 | 1.251 | 0.01006 | -0.13 | 124.456
6 | 1.305 | 0.01068 | -0.131 | 122.25
6.5 | 1.352 | 0.01107 | -0.131 | 122.138
7 | 1.398 | 0.01167 | -0.131 | 119.73
7.5 | 1.442 | 0.0123 | -0.132 | 117.285
8 | 1.484 | 0.01305 | -0.132 | 113.755
8.5 | 1.521 | 0.01359 | -0.133 | 111.895
9 | 1.553 | 0.01414 | -0.133 | 109.83
9.5 | 1.581 | 0.01475 | -0.134 | 107.255
10 | 1.605 | 0.01549 | -0.134 | 103.551
10.5 | 1.622 | 0.01619 | -0.135 | 100.208
11 | 1.635 | 0.01687 | -0.135 | 96.922
11.5 | 1.64 | 0.0177 | -0.136 | 92.65
12 | 1.634 | 0.0186 | -0.136 | 87.863
12.5 | 1.621 | 0.01955 | -0.137 | 82.952
13 | 1.602 | 0.02061 | -0.137 | 77.738
13.5 | 1.575 | 0.02185 | -0.137 | 72.092
14 | 1.543 | 0.02339 | -0.138 | 65.95
14.5 | 1.506 | 0.02487 | -0.138 | 60.569
15 | 1.466 | 0.02617 | -0.138 | 55.996
15.5 | 1.42 | 0.02821 | -0.138 | 50.336
16 | 1.372 | 0.03001 | -0.138 | 45.704
16.5 | 1.321 | 0.03169 | -0.138 | 41.689

## 108. Re 10M Mach 0.10 (2)
BIGFOIL.COM POLAR EXPORT
NACA64A615
NACA64A615 |  |  |  | Cl Max: | 1.8577 | at alpha= | 19.5 | deg
XFOIL ncrit=9 |  |  |  | L/D Max: | 162.698 | at alpha= | 3 | deg
Re: | 10000000 |  |  | Cd Min: | 0.06396 | at alpha= | 20 | deg
Mach: | 0.1 |  |  | Cl=0 at alpha= | -4.7342 | deg
|  |  |  | @ Cl=0.1, Cd= | 0.0054775
|  |  |  | @ Cl=0.4, Cd= | 0.0046695
|  |  |  | @ Cl=0.6, Cd= | 0.0043934
alpha (deg) | Cl | Cd | Cm | Cl/Cd
-20 | -1.3283 | 0.03969 | -0.1177 | -33.4669
-19.5 | -1.308 | 0.03501 | -0.1224 | -37.3608
-19 | -1.3123 | 0.02982 | -0.1242 | -44.0074
-18.5 | -1.3062 | 0.02577 | -0.1252 | -50.6868
-18 | -1.2892 | 0.02276 | -0.1257 | -56.6432
-17.5 | -1.2807 | 0.01924 | -0.126 | -66.5644
-17 | -1.2596 | 0.01725 | -0.1248 | -73.0203
-16.5 | -1.2307 | 0.01605 | -0.1224 | -76.6791
-16 | -1.2009 | 0.01505 | -0.1192 | -79.794
-15.5 | -1.159 | 0.01403 | -0.1179 | -82.6087
-15 | -1.1155 | 0.01304 | -0.1168 | -85.5445
-14.5 | -1.0708 | 0.0121 | -0.1157 | -88.4959
-14 | -1.023 | 0.01133 | -0.115 | -90.2913
-13.5 | -0.9744 | 0.01059 | -0.1143 | -92.0113
-13 | -0.9226 | 0.01006 | -0.1139 | -91.7097
-12.5 | -0.8712 | 0.00948 | -0.1136 | -91.8987
-12 | -0.8179 | 0.00903 | -0.1134 | -90.5759
-11.5 | -0.7632 | 0.00868 | -0.1134 | -87.9263
-11 | -0.7081 | 0.00835 | -0.1135 | -84.8024
-10.5 | -0.6536 | 0.00795 | -0.1136 | -82.2138
-10 | -0.5975 | 0.00762 | -0.1139 | -78.4121
-9.5 | -0.54 | 0.00735 | -0.1145 | -73.4694
-9 | -0.4805 | 0.00713 | -0.1155 | -67.3913
-8.5 | -0.4167 | 0.00694 | -0.1175 | -60.0432
-8 | -0.3512 | 0.00677 | -0.1198 | -51.8759
-7.5 | -0.2953 | 0.00651 | -0.12 | -45.361
-7 | -0.2401 | 0.00633 | -0.12 | -37.9305
-6.5 | -0.1862 | 0.00616 | -0.1197 | -30.2273
-6 | -0.1326 | 0.00601 | -0.1193 | -22.0632
-5 | -0.0277 | 0.00576 | -0.118 | -4.809
-4.5 | 0.0244 | 0.00565 | -0.1173 | 4.3186
-4 | 0.0758 | 0.00553 | -0.1164 | 13.7071
-3.5 | 0.1265 | 0.00542 | -0.1153 | 23.3395
-3 | 0.1767 | 0.00534 | -0.1141 | 33.0899
-2.5 | 0.227 | 0.00522 | -0.113 | 43.4866
-2 | 0.2764 | 0.00512 | -0.1116 | 53.9844
-1.5 | 0.3238 | 0.00501 | -0.1099 | 64.6307
-1 | 0.3702 | 0.00484 | -0.1079 | 76.4876
-0.5 | 0.4104 | 0.00461 | -0.1045 | 89.0239
1.5 | 0.6117 | 0.00438 | -0.1004 | 139.6575
2 | 0.6711 | 0.00453 | -0.1015 | 148.1457
2.5 | 0.7343 | 0.00469 | -0.1035 | 156.5672
3 | 0.8021 | 0.00493 | -0.1066 | 162.6978
3.5 | 0.8779 | 0.00555 | -0.112 | 158.1802
4 | 0.9178 | 0.00666 | -0.1094 | 137.8078
4.5 | 0.9657 | 0.00723 | -0.1083 | 133.5685
5 | 1.0117 | 0.00781 | -0.1068 | 129.5391
5.5 | 1.0567 | 0.00836 | -0.1051 | 126.3995
6 | 1.0977 | 0.009 | -0.1027 | 121.9667
6.5 | 1.1433 | 0.00944 | -0.1012 | 121.1123
7 | 1.1868 | 0.00996 | -0.0993 | 119.1566
7.5 | 1.2286 | 0.01053 | -0.0973 | 116.6762
8 | 1.2699 | 0.01112 | -0.0952 | 114.1996
8.5 | 1.3084 | 0.01184 | -0.0927 | 110.5068
9 | 1.3471 | 0.01256 | -0.0904 | 107.2532
9.5 | 1.387 | 0.01324 | -0.0883 | 104.7583
10 | 1.424 | 0.01406 | -0.0859 | 101.2802
10.5 | 1.4592 | 0.01501 | -0.0833 | 97.2152
11 | 1.4957 | 0.01595 | -0.0812 | 93.7743
11.5 | 1.5423 | 0.01688 | -0.0814 | 91.3685
12 | 1.5743 | 0.01804 | -0.0786 | 87.2672
12.5 | 1.6046 | 0.01933 | -0.0757 | 83.0109
13 | 1.6345 | 0.0207 | -0.073 | 78.9614
13.5 | 1.6614 | 0.02229 | -0.0701 | 74.5357
14 | 1.6859 | 0.02412 | -0.0671 | 69.8964
14.5 | 1.709 | 0.02614 | -0.0643 | 65.3787
15 | 1.7319 | 0.02827 | -0.0616 | 61.2628
15.5 | 1.7543 | 0.03055 | -0.0592 | 57.4239
16 | 1.7743 | 0.03309 | -0.0567 | 53.6204
16.5 | 1.7889 | 0.03615 | -0.0541 | 49.4855
17 | 1.8053 | 0.0392 | -0.052 | 46.0536
17.5 | 1.8187 | 0.04258 | -0.0499 | 42.7125
18 | 1.8325 | 0.04606 | -0.0482 | 39.7851
18.5 | 1.8435 | 0.04989 | -0.0466 | 36.9513
19 | 1.8533 | 0.05391 | -0.0452 | 34.3777
19.5 | 1.8577 | 0.05861 | -0.0439 | 31.696
20 | 1.8577 | 0.06396 | -0.0429 | 29.0447

## 109. Re 10M Mach 0.25 (1)
BIGFOIL.COM POLAR EXPORT
NACA64A615
NACA64A615 |  |  |  | Cl Max: | 1.605 | at alpha= | 10.5 | deg
JavaFoil+Calcfoil stall+Eppler ext transition |  |  |  | L/D Max: | 147.996 | at alpha= | 2 | deg
Re: | 10000000 |  |  | Cd Min: | 0.00532 | at alpha= | 0.5 | deg
Mach: | 0.25 |  |  | Cl=0 at alpha= | -4.8413 | deg
|  |  |  | @ Cl=0.1, Cd= | 0.0065733
|  |  |  | @ Cl=0.4, Cd= | 0.0056925
|  |  |  | @ Cl=0.6, Cd= | 0.0054097
alpha (deg) | Cl | Cd | Cm | Cl/Cd
-16.5 | -0.388 | 0.13217 | -0.045 | -2.937
-16 | -0.427 | 0.12204 | -0.047 | -3.499
-15.5 | -0.461 | 0.11561 | -0.048 | -3.988
-15 | -0.491 | 0.10591 | -0.05 | -4.633
-14.5 | -0.515 | 0.09979 | -0.051 | -5.158
-14 | -0.534 | 0.0926 | -0.054 | -5.765
-13.5 | -0.547 | 0.08583 | -0.056 | -6.373
-13 | -0.554 | 0.07932 | -0.058 | -6.988
-12.5 | -0.567 | 0.06227 | -0.07 | -9.106
-12 | -0.618 | 0.02326 | -0.092 | -26.555
-11.5 | -0.63 | 0.01318 | -0.098 | -47.755
-11 | -0.627 | 0.00952 | -0.103 | -65.859
-10.5 | -0.605 | 0.00908 | -0.105 | -66.566
-10 | -0.569 | 0.00871 | -0.106 | -65.31
-9.5 | -0.528 | 0.00836 | -0.107 | -63.144
-9 | -0.482 | 0.00812 | -0.108 | -59.406
-8.5 | -0.432 | 0.00783 | -0.109 | -55.182
-8 | -0.378 | 0.00765 | -0.11 | -49.35
-7.5 | -0.321 | 0.00746 | -0.111 | -43.059
-7 | -0.263 | 0.00729 | -0.112 | -36.099
-6.5 | -0.204 | 0.00713 | -0.112 | -28.543
-6 | -0.143 | 0.00698 | -0.113 | -20.503
-5.5 | -0.082 | 0.00691 | -0.114 | -11.818
-5 | -0.02 | 0.00681 | -0.115 | -2.871
-4.5 | 0.043 | 0.0067 | -0.116 | 6.431
-4 | 0.106 | 0.00656 | -0.117 | 16.165
-3.5 | 0.169 | 0.00651 | -0.118 | 26.035
-3 | 0.233 | 0.00636 | -0.119 | 36.6
-2.5 | 0.296 | 0.00626 | -0.12 | 47.38
-2 | 0.36 | 0.00578 | -0.121 | 62.361
-1.5 | 0.424 | 0.00564 | -0.121 | 75.196
-1 | 0.487 | 0.00545 | -0.122 | 89.378
-0.5 | 0.55 | 0.00537 | -0.123 | 102.376
0 | 0.613 | 0.00542 | -0.124 | 113.154
0.5 | 0.677 | 0.00532 | -0.125 | 127.22
1 | 0.74 | 0.00539 | -0.126 | 137.312
1.5 | 0.803 | 0.00553 | -0.127 | 145.082
2 | 0.866 | 0.00585 | -0.128 | 147.996
2.5 | 0.928 | 0.00637 | -0.128 | 145.851
3 | 0.991 | 0.00693 | -0.129 | 143.02
3.5 | 1.049 | 0.0075 | -0.13 | 139.83
4 | 1.109 | 0.00784 | -0.131 | 141.468
4.5 | 1.169 | 0.00865 | -0.132 | 135.231
5 | 1.228 | 0.00938 | -0.133 | 130.922
5.5 | 1.282 | 0.00994 | -0.133 | 128.898
6 | 1.332 | 0.01101 | -0.133 | 120.961
6.5 | 1.38 | 0.01164 | -0.134 | 118.546
7 | 1.426 | 0.01234 | -0.134 | 115.588
7.5 | 1.47 | 0.01299 | -0.135 | 113.169
8 | 1.51 | 0.0138 | -0.136 | 109.379
8.5 | 1.542 | 0.01442 | -0.136 | 106.942
9 | 1.569 | 0.01509 | -0.137 | 103.997
9.5 | 1.588 | 0.01581 | -0.137 | 100.502
10 | 1.601 | 0.01661 | -0.138 | 96.367
10.5 | 1.605 | 0.01754 | -0.138 | 91.529
11 | 1.601 | 0.0184 | -0.139 | 87.032
11.5 | 1.584 | 0.01952 | -0.139 | 81.159
12 | 1.551 | 0.02067 | -0.14 | 75.045
12.5 | 1.504 | 0.02222 | -0.14 | 67.71
13 | 1.448 | 0.02388 | -0.14 | 60.618
13.5 | 1.381 | 0.02545 | -0.14 | 54.266
14 | 1.304 | 0.02752 | -0.14 | 47.37
14.5 | 1.217 | 0.02988 | -0.14 | 40.726
15 | 1.116 | 0.03434 | -0.139 | 32.5
15.5 | 1.008 | 0.03967 | -0.138 | 25.401

## 110. Re 10M Mach 0.25 (2)
BIGFOIL.COM POLAR EXPORT
NACA64A615
NACA64A615 |  |  |  | Cl Max: | 1.8128 | at alpha= | 19 | deg
XFOIL ncrit=9 |  |  |  | L/D Max: | 165.988 | at alpha= | 3 | deg
Re: | 10000000 |  |  | Cd Min: | 0.18394 | at alpha= | -20 | deg
Mach: | 0.25 |  |  | Cl=0 at alpha= | -4.7008 | deg
|  |  |  | @ Cl=0.1, Cd= | 0.0055499
|  |  |  | @ Cl=0.4, Cd= | 0.004742
|  |  |  | @ Cl=0.6, Cd= | 0.0044146
alpha (deg) | Cl | Cd | Cm | Cl/Cd
-20 | -0.5148 | 0.18394 | -0.0413 | -2.7987
-19.5 | -0.5371 | 0.16493 | -0.0534 | -3.2565
-19 | -0.6156 | 0.13961 | -0.067 | -4.4094
-18.5 | -1.0562 | 0.06391 | -0.1181 | -16.5264
-18 | -1.112 | 0.04978 | -0.1284 | -22.3383
-17.5 | -1.1581 | 0.03891 | -0.1353 | -29.7636
-17 | -1.1739 | 0.03189 | -0.1387 | -36.8109
-16.5 | -1.1686 | 0.02711 | -0.1403 | -43.1059
-16 | -1.1672 | 0.02231 | -0.1412 | -52.3173
-15.5 | -1.1515 | 0.01894 | -0.1412 | -60.7973
-15 | -1.1307 | 0.01679 | -0.1382 | -67.3437
-14.5 | -1.1063 | 0.01515 | -0.1334 | -73.0231
-14 | -1.0605 | 0.01385 | -0.1312 | -76.5704
-13.5 | -1.0125 | 0.01272 | -0.1291 | -79.5991
-13 | -0.9638 | 0.01158 | -0.1271 | -83.2297
-12.5 | -0.9121 | 0.01064 | -0.1254 | -85.7237
-12 | -0.8566 | 0.00996 | -0.1241 | -86.004
-11.5 | -0.8004 | 0.00934 | -0.1231 | -85.6959
-11 | -0.7421 | 0.00889 | -0.1224 | -83.4758
-10.5 | -0.6833 | 0.00848 | -0.1219 | -80.5778
-10 | -0.6236 | 0.0081 | -0.1216 | -76.9877
-9.5 | -0.5636 | 0.00771 | -0.1215 | -73.0999
-9 | -0.5014 | 0.00742 | -0.122 | -67.5741
-8.5 | -0.4354 | 0.00717 | -0.1233 | -60.7252
-8 | -0.3673 | 0.00696 | -0.1251 | -52.773
-7.5 | -0.3085 | 0.00671 | -0.1251 | -45.9762
-7 | -0.2514 | 0.00648 | -0.1247 | -38.7963
-6.5 | -0.1956 | 0.00629 | -0.124 | -31.097
-6 | -0.1405 | 0.00613 | -0.1232 | -22.9201
-5.5 | -0.0857 | 0.00598 | -0.1225 | -14.3311
-5 | -0.0316 | 0.00585 | -0.1215 | -5.4017
-4.5 | 0.0212 | 0.00572 | -0.1204 | 3.7063
-4 | 0.0739 | 0.00561 | -0.1192 | 13.1729
-3.5 | 0.126 | 0.00549 | -0.1179 | 22.9508
-3 | 0.1776 | 0.00539 | -0.1166 | 32.9499
-2.5 | 0.2281 | 0.0053 | -0.115 | 43.0377
-1.5 | 0.3277 | 0.00506 | -0.1116 | 64.7628
-1 | 0.3696 | 0.0049 | -0.1082 | 75.4286
-0.5 | 0.41 | 0.00469 | -0.1044 | 87.42
0 | 0.4542 | 0.00443 | -0.1017 | 102.5282
0.5 | 0.5072 | 0.00433 | -0.1009 | 117.1363
1 | 0.5655 | 0.00437 | -0.1012 | 129.405
1.5 | 0.6274 | 0.00445 | -0.1024 | 140.9888
2 | 0.691 | 0.00459 | -0.104 | 150.5447
2.5 | 0.7578 | 0.00478 | -0.1063 | 158.5356
3 | 0.8316 | 0.00501 | -0.1103 | 165.988
3.5 | 0.9046 | 0.00551 | -0.1143 | 164.1742
4 | 0.9406 | 0.00675 | -0.1106 | 139.3481
5 | 1.0315 | 0.00803 | -0.1065 | 128.4558
5.5 | 1.0752 | 0.00865 | -0.104 | 124.3006
6 | 1.1154 | 0.00939 | -0.101 | 118.7859
6.5 | 1.1607 | 0.00993 | -0.099 | 116.8882
7 | 1.2035 | 0.01057 | -0.0965 | 113.86
7.5 | 1.2464 | 0.01122 | -0.0942 | 111.0873
8 | 1.2871 | 0.01198 | -0.0915 | 107.4374
8.5 | 1.3253 | 0.01287 | -0.0885 | 102.9759
9 | 1.3635 | 0.01378 | -0.0856 | 98.9478
9.5 | 1.4024 | 0.01471 | -0.0829 | 95.3365
10 | 1.4404 | 0.01571 | -0.0802 | 91.6868
10.5 | 1.4751 | 0.01694 | -0.0771 | 87.0779
11 | 1.5096 | 0.01825 | -0.0742 | 82.7178
11.5 | 1.5577 | 0.01944 | -0.074 | 80.1286
12 | 1.589 | 0.02098 | -0.0707 | 75.7388
12.5 | 1.6187 | 0.02269 | -0.0674 | 71.3398
13 | 1.6454 | 0.02471 | -0.0641 | 66.5884
13.5 | 1.6693 | 0.02702 | -0.0607 | 61.7802
14 | 1.694 | 0.02941 | -0.0576 | 57.5995
14.5 | 1.7167 | 0.03206 | -0.0547 | 53.5465
15 | 1.7376 | 0.03493 | -0.0518 | 49.7452
15.5 | 1.7539 | 0.03832 | -0.0489 | 45.7698
16 | 1.7699 | 0.04189 | -0.0463 | 42.2511
16.5 | 1.784 | 0.04568 | -0.0439 | 39.0543
17 | 1.7948 | 0.04996 | -0.0418 | 35.9247
17.5 | 1.803 | 0.0546 | -0.0399 | 33.022
18 | 1.8077 | 0.05972 | -0.0382 | 30.2696
18.5 | 1.8094 | 0.06536 | -0.0369 | 27.6836
19 | 1.8128 | 0.07092 | -0.036 | 25.5612
19.5 | 1.8089 | 0.07748 | -0.0356 | 23.3467
20 | 1.8039 | 0.08431 | -0.0355 | 21.396

## 111. Re 10M Mach 0.50 (1)
BIGFOIL.COM POLAR EXPORT
NACA64A615
NACA64A615 |  |  |  | Cl Max: | 1.539 | at alpha= | 7.5 | deg
JavaFoil+Calcfoil stall+Eppler ext transition |  |  |  | L/D Max: | 156.289 | at alpha= | 2 | deg
Re: | 10000000 |  |  | Cd Min: | 0.0057 | at alpha= | -0.5 | deg
Mach: | 0.5 |  |  | Cl=0 at alpha= | -4.8429 | deg
|  |  |  | @ Cl=0.1, Cd= | 0.006954
|  |  |  | @ Cl=0.4, Cd= | 0.0062829
|  |  |  | @ Cl=0.6, Cd= | 0.0057171
alpha (deg) | Cl | Cd | Cm | Cl/Cd
-20 | -0.854 | 0.14887 | -0.057 | -5.735
-19.5 | -0.826 | 0.14332 | -0.057 | -5.764
-19 | -0.801 | 0.14306 | -0.06 | -5.602
-18.5 | -0.773 | 0.13436 | -0.061 | -5.756
-18 | -0.743 | 0.13003 | -0.059 | -5.718
-17.5 | -0.714 | 0.12767 | -0.057 | -5.591
-17 | -0.686 | 0.12085 | -0.058 | -5.678
-16.5 | -0.658 | 0.11346 | -0.059 | -5.804
-16 | -0.632 | 0.11401 | -0.061 | -5.541
-15.5 | -0.603 | 0.10893 | -0.06 | -5.536
-15 | -0.575 | 0.10275 | -0.06 | -5.594
-14.5 | -0.548 | 0.09445 | -0.062 | -5.8
-14 | -0.521 | 0.087 | -0.064 | -5.986
-13.5 | -0.489 | 0.0997 | -0.058 | -4.905
-13 | -0.461 | 0.08971 | -0.058 | -5.139
-12.5 | -0.434 | 0.08097 | -0.062 | -5.362
-12 | -0.408 | 0.07297 | -0.066 | -5.586
-11.5 | -0.383 | 0.06439 | -0.073 | -5.942
-11 | -0.348 | 0.07443 | -0.06 | -4.68
-10.5 | -0.32 | 0.07069 | -0.058 | -4.523
-10 | -0.293 | 0.06277 | -0.064 | -4.662
-9.5 | -0.267 | 0.05425 | -0.073 | -4.919
-9 | -0.274 | 0.01492 | -0.112 | -18.387
-8.5 | -0.322 | 0.04824 | -0.074 | -6.672
-8 | -0.377 | 0.00907 | -0.123 | -41.589
-7.5 | -0.334 | 0.0085 | -0.124 | -39.312
-7 | -0.28 | 0.00807 | -0.125 | -34.742
-6.5 | -0.22 | 0.00776 | -0.126 | -28.402
-6 | -0.157 | 0.00755 | -0.127 | -20.737
-5.5 | -0.09 | 0.00738 | -0.128 | -12.193
-5 | -0.022 | 0.00726 | -0.129 | -2.98
-4.5 | 0.048 | 0.00711 | -0.13 | 6.736
-4 | 0.118 | 0.0069 | -0.131 | 17.122
-3.5 | 0.189 | 0.00681 | -0.132 | 27.75
-3 | 0.26 | 0.00667 | -0.133 | 38.948
-2.5 | 0.331 | 0.00658 | -0.134 | 50.337
-2 | 0.403 | 0.00627 | -0.135 | 64.319
-1.5 | 0.474 | 0.00597 | -0.136 | 79.35
-1 | 0.545 | 0.00578 | -0.137 | 94.186
-0.5 | 0.615 | 0.0057 | -0.138 | 107.946
0 | 0.686 | 0.00575 | -0.139 | 119.218
0.5 | 0.756 | 0.00585 | -0.14 | 129.345
1 | 0.827 | 0.00577 | -0.141 | 143.265
1.5 | 0.897 | 0.00596 | -0.142 | 150.501
2 | 0.968 | 0.00619 | -0.143 | 156.289
2.5 | 1.038 | 0.00709 | -0.144 | 146.515
3 | 1.108 | 0.0079 | -0.145 | 140.331
3.5 | 1.17 | 0.0087 | -0.145 | 134.444
4 | 1.232 | 0.00935 | -0.146 | 131.714
4.5 | 1.29 | 0.01042 | -0.146 | 123.867
5 | 1.349 | 0.01187 | -0.146 | 113.569
5.5 | 1.403 | 0.01275 | -0.147 | 110.052
6 | 1.452 | 0.01379 | -0.148 | 105.322
6.5 | 1.494 | 0.01481 | -0.148 | 100.843
7 | 1.524 | 0.01607 | -0.149 | 94.874
7.5 | 1.539 | 0.01719 | -0.15 | 89.528
8 | 1.523 | 0.0185 | -0.15 | 82.307
8.5 | 1.417 | 0.0201 | -0.151 | 70.498
9 | 0.936 | 0.02188 | -0.151 | 42.802
9.5 | 0.966 | 0.02403 | -0.151 | 40.172
10 | 0.998 | 0.02435 | -0.152 | 40.974
10.5 | 1.026 | 0.02717 | -0.152 | 37.769
11 | 1.029 | 0.03503 | -0.148 | 29.381
11.5 | 1.088 | 0.02943 | -0.153 | 36.95
12 | 1.105 | 0.03467 | -0.151 | 31.861
12.5 | 1.143 | 0.03264 | -0.153 | 35.025

## 112. Re 10M Mach 0.50 (2)
BIGFOIL.COM POLAR EXPORT
NACA64A615
NACA64A615 |  |  |  | Cl Max: | 1.5584 | at alpha= | 11 | deg
XFOIL ncrit=9 |  |  |  | L/D Max: | 178.249 | at alpha= | 3.5 | deg
Re: | 10000000 |  |  | Cd Min: | 0.12938 | at alpha= | 16 | deg
Mach: | 0.5 |  |  | Cl=0 at alpha= | -4.5245 | deg
|  |  |  | @ Cl=0.1, Cd= | 0.0058421
|  |  |  | @ Cl=0.4, Cd= | 0.0051266
|  |  |  | @ Cl=0.6, Cd= | 0.0047025
alpha (deg) | Cl | Cd | Cm | Cl/Cd
-14 | -0.3481 | 0.10768 | -0.1076 | -3.2327
-13.5 | -0.353 | 0.09821 | -0.1135 | -3.5943
-13 | -0.3715 | 0.08729 | -0.1207 | -4.2559
-12.5 | -0.3889 | 0.077 | -0.1278 | -5.0506
-12 | -0.402 | 0.06736 | -0.1345 | -5.9679
-11.5 | -0.4125 | 0.0577 | -0.1412 | -7.149
-11 | -0.4267 | 0.04632 | -0.1497 | -9.212
-10.5 | -0.4475 | 0.03642 | -0.1585 | -12.2872
-10 | -0.466 | 0.02838 | -0.1648 | -16.42
-9.5 | -0.4925 | 0.02115 | -0.1687 | -23.2861
-9 | -0.5157 | 0.01529 | -0.163 | -33.7279
-8.5 | -0.4982 | 0.01071 | -0.1572 | -46.5173
-8 | -0.4362 | 0.00912 | -0.1537 | -47.8289
-7.5 | -0.3621 | 0.00821 | -0.1522 | -44.1048
-7 | -0.2979 | 0.00762 | -0.149 | -39.0945
-6.5 | -0.2385 | 0.00706 | -0.1454 | -33.7819
-6 | -0.1772 | 0.00673 | -0.1423 | -26.3299
-5.5 | -0.1164 | 0.00648 | -0.1394 | -17.963
-5 | -0.0563 | 0.00626 | -0.1367 | -8.9936
-4.5 | 0.0029 | 0.0061 | -0.1341 | 0.47541
-4 | 0.0599 | 0.00596 | -0.1313 | 10.0503
-3.5 | 0.1109 | 0.00581 | -0.1273 | 19.0878
-3 | 0.1629 | 0.00567 | -0.1238 | 28.7302
-2.5 | 0.2149 | 0.00553 | -0.1204 | 38.8608
-2 | 0.2684 | 0.00545 | -0.1174 | 49.2477
-1.5 | 0.3232 | 0.00532 | -0.1148 | 60.7519
-1 | 0.3743 | 0.00521 | -0.1115 | 71.8426
-0.5 | 0.4267 | 0.00504 | -0.1086 | 84.6627
0 | 0.48 | 0.00492 | -0.106 | 97.561
0.5 | 0.5501 | 0.00467 | -0.1074 | 117.7944
1 | 0.6268 | 0.00472 | -0.1099 | 132.7966
1.5 | 0.708 | 0.0048 | -0.1134 | 147.5
2 | 0.7868 | 0.00494 | -0.1163 | 159.2713
2.5 | 0.8774 | 0.00514 | -0.1217 | 170.7004
3 | 0.954 | 0.00536 | -0.1239 | 177.9851
3.5 | 1.0178 | 0.00571 | -0.1232 | 178.2487
4.5 | 1.0704 | 0.00846 | -0.1087 | 126.5248
5 | 1.1093 | 0.00957 | -0.1038 | 115.9143
5.5 | 1.1549 | 0.01051 | -0.0999 | 109.8858
6 | 1.1791 | 0.01232 | -0.0931 | 95.7062
6.5 | 1.225 | 0.01344 | -0.0895 | 91.1458
7 | 1.2667 | 0.01481 | -0.0853 | 85.53
7.5 | 1.3085 | 0.01626 | -0.0812 | 80.4736
8 | 1.3457 | 0.01805 | -0.0766 | 74.554
8.5 | 1.3813 | 0.02009 | -0.072 | 68.7556
9 | 1.4199 | 0.02214 | -0.0678 | 64.1328
9.5 | 1.4591 | 0.02431 | -0.0637 | 60.0206
10 | 1.4941 | 0.02692 | -0.0593 | 55.5015
10.5 | 1.528 | 0.02974 | -0.055 | 51.3786
11 | 1.5584 | 0.03299 | -0.0506 | 47.2386
13 | 1.5446 | 0.05884 | -0.0337 | 26.2508
13.5 | 1.5134 | 0.0682 | -0.0313 | 22.1906
14 | 1.474 | 0.07894 | -0.0306 | 18.6724
14.5 | 1.4378 | 0.09016 | -0.0316 | 15.9472
15 | 1.4014 | 0.10226 | -0.0345 | 13.7043
16 | 1.3247 | 0.12938 | -0.0459 | 10.2388

## 113. Re 12M Mach 0.00 (1)
BIGFOIL.COM POLAR EXPORT
NACA64A615
NACA64A615 |  |  |  | Cl Max: | 1.646 | at alpha= | 11.5 | deg
JavaFoil+Calcfoil stall+Eppler ext transition |  |  |  | L/D Max: | 143.603 | at alpha= | 1.5 | deg
Re: | 12000000 |  |  | Cd Min: | 0.00516 | at alpha= | 0.5 | deg
Mach: | 0 |  |  | Cl=0 at alpha= | -4.8443 | deg
|  |  |  | @ Cl=0.1, Cd= | 0.0063939
|  |  |  | @ Cl=0.4, Cd= | 0.0056293
|  |  |  | @ Cl=0.6, Cd= | 0.0052592
alpha (deg) | Cl | Cd | Cm | Cl/Cd
-17 | -0.646 | 0.11716 | -0.051 | -5.513
-16.5 | -0.654 | 0.10842 | -0.054 | -6.034
-16 | -0.659 | 0.10268 | -0.055 | -6.415
-15.5 | -0.661 | 0.09628 | -0.056 | -6.869
-15 | -0.663 | 0.08861 | -0.059 | -7.482
-14.5 | -0.662 | 0.08044 | -0.062 | -8.235
-14 | -0.66 | 0.07239 | -0.066 | -9.111
-13.5 | -0.691 | 0.03915 | -0.081 | -17.641
-13 | -0.709 | 0.02109 | -0.089 | -33.625
-12.5 | -0.71 | 0.01367 | -0.094 | -51.907
-12 | -0.715 | 0.00949 | -0.099 | -75.34
-11.5 | -0.685 | 0.00897 | -0.1 | -76.352
-11 | -0.65 | 0.00861 | -0.101 | -75.506
-10.5 | -0.612 | 0.00831 | -0.102 | -73.595
-10 | -0.57 | 0.00809 | -0.103 | -70.413
-9.5 | -0.524 | 0.00787 | -0.103 | -66.645
-9 | -0.476 | 0.00765 | -0.104 | -62.205
-8.5 | -0.424 | 0.00748 | -0.105 | -56.737
-8 | -0.37 | 0.00732 | -0.106 | -50.523
-7.5 | -0.314 | 0.00717 | -0.107 | -43.74
-7 | -0.256 | 0.007 | -0.108 | -36.633
-6.5 | -0.198 | 0.00691 | -0.109 | -28.666
-6 | -0.139 | 0.00678 | -0.11 | -20.511
-5.5 | -0.079 | 0.00669 | -0.111 | -11.846
-5 | -0.019 | 0.00658 | -0.112 | -2.879
-4.5 | 0.042 | 0.00647 | -0.112 | 6.456
-4 | 0.103 | 0.00639 | -0.113 | 16.098
-3.5 | 0.164 | 0.00629 | -0.114 | 26.088
-3 | 0.226 | 0.00617 | -0.115 | 36.579
-2.5 | 0.287 | 0.00608 | -0.116 | 47.233
-2 | 0.349 | 0.00583 | -0.117 | 59.912
-1.5 | 0.41 | 0.00559 | -0.118 | 73.403
-1 | 0.472 | 0.00548 | -0.118 | 86.063
-0.5 | 0.533 | 0.00531 | -0.119 | 100.302
0 | 0.594 | 0.00527 | -0.12 | 112.769
0.5 | 0.655 | 0.00516 | -0.121 | 126.993
1 | 0.716 | 0.00528 | -0.122 | 135.56
1.5 | 0.777 | 0.00541 | -0.123 | 143.603
2 | 0.838 | 0.00612 | -0.124 | 136.874
2.5 | 0.899 | 0.00653 | -0.124 | 137.655
3 | 0.96 | 0.00695 | -0.125 | 138.133
3.5 | 1.016 | 0.00733 | -0.126 | 138.557
4 | 1.075 | 0.00774 | -0.127 | 138.964
4.5 | 1.133 | 0.00836 | -0.128 | 135.507
5 | 1.19 | 0.00883 | -0.128 | 134.788
5.5 | 1.246 | 0.00979 | -0.129 | 127.198
6 | 1.299 | 0.01039 | -0.13 | 125.056
6.5 | 1.349 | 0.01035 | -0.13 | 130.315
7 | 1.395 | 0.01131 | -0.131 | 123.403
7.5 | 1.439 | 0.01196 | -0.131 | 120.34
8 | 1.481 | 0.01253 | -0.132 | 118.212
8.5 | 1.518 | 0.01296 | -0.132 | 117.126
9 | 1.551 | 0.01353 | -0.133 | 114.65
9.5 | 1.58 | 0.0142 | -0.133 | 111.269
10 | 1.605 | 0.01473 | -0.134 | 108.962
10.5 | 1.624 | 0.01549 | -0.134 | 104.864
11 | 1.639 | 0.01612 | -0.135 | 101.684
11.5 | 1.646 | 0.01687 | -0.135 | 97.571
12 | 1.644 | 0.01771 | -0.136 | 92.826
12.5 | 1.636 | 0.01867 | -0.136 | 87.619
13 | 1.621 | 0.01967 | -0.137 | 82.424
13.5 | 1.601 | 0.02065 | -0.137 | 77.524
14 | 1.573 | 0.02204 | -0.137 | 71.365
14.5 | 1.541 | 0.02341 | -0.137 | 65.812
15 | 1.506 | 0.02464 | -0.138 | 61.136
15.5 | 1.467 | 0.02623 | -0.138 | 55.91
16 | 1.425 | 0.02779 | -0.138 | 51.263
16.5 | 1.38 | 0.02953 | -0.138 | 46.742

## 114. Re 12M Mach 0.00 (2)
BIGFOIL.COM POLAR EXPORT
NACA64A615
NACA64A615 |  |  |  | Cl Max: | 1.888 | at alpha= | 20 | deg
XFOIL ncrit=9 |  |  |  | L/D Max: | 160.12 | at alpha= | 3 | deg
Re: | 12000000 |  |  | Cd Min: | 0.05806 | at alpha= | 20 | deg
Mach: | 0 |  |  | Cl=0 at alpha= | -4.736 | deg
|  |  |  | @ Cl=0.1, Cd= | 0.0053515
|  |  |  | @ Cl=0.4, Cd= | 0.0046972
|  |  |  | @ Cl=0.6, Cd= | 0.0043053
alpha (deg) | Cl | Cd | Cm | Cl/Cd
-20 | -1.3798 | 0.031 | -0.1201 | -44.5097
-19 | -1.3543 | 0.02436 | -0.1217 | -55.5952
-18.5 | -1.338 | 0.02147 | -0.1222 | -62.3195
-18 | -1.3151 | 0.01921 | -0.1225 | -68.4591
-17.5 | -1.303 | 0.01681 | -0.1208 | -77.5134
-17 | -1.2757 | 0.01564 | -0.1183 | -81.5665
-16.5 | -1.2456 | 0.01475 | -0.1153 | -84.4475
-16 | -1.2033 | 0.01382 | -0.1144 | -87.0695
-15.5 | -1.1594 | 0.01297 | -0.1136 | -89.3909
-15 | -1.1147 | 0.01214 | -0.1128 | -91.8204
-14.5 | -1.0691 | 0.01131 | -0.112 | -94.527
-14 | -1.021 | 0.01063 | -0.1114 | -96.0489
-13.5 | -0.9718 | 0.01 | -0.1111 | -97.18
-13 | -0.9201 | 0.00953 | -0.1109 | -96.5477
-12.5 | -0.8692 | 0.00898 | -0.1107 | -96.7929
-12 | -0.8161 | 0.00858 | -0.1107 | -95.1166
-11.5 | -0.7621 | 0.00823 | -0.1109 | -92.6002
-11 | -0.707 | 0.00795 | -0.1112 | -88.9308
-10.5 | -0.6515 | 0.00765 | -0.1117 | -85.1634
-10 | -0.5954 | 0.00735 | -0.1122 | -81.0068
-9.5 | -0.5385 | 0.00707 | -0.1129 | -76.1669
-9 | -0.479 | 0.00686 | -0.1141 | -69.8251
-8.5 | -0.4138 | 0.00668 | -0.1165 | -61.9461
-8 | -0.3501 | 0.00653 | -0.1186 | -53.6141
-7.5 | -0.294 | 0.00633 | -0.119 | -46.4455
-7 | -0.2394 | 0.00615 | -0.119 | -38.9268
-6.5 | -0.1857 | 0.00598 | -0.1188 | -31.0535
-6 | -0.1325 | 0.00584 | -0.1184 | -22.6884
-5.5 | -0.0798 | 0.00574 | -0.118 | -13.9024
-5 | -0.0273 | 0.00561 | -0.1174 | -4.8663
-4.5 | 0.0244 | 0.0055 | -0.1167 | 4.4364
-4 | 0.0755 | 0.0054 | -0.1158 | 13.9815
-3.5 | 0.126 | 0.0053 | -0.1148 | 23.7736
-3 | 0.1772 | 0.0052 | -0.1139 | 34.0769
-2.5 | 0.2272 | 0.0051 | -0.1128 | 44.549
-2 | 0.2764 | 0.00503 | -0.1114 | 54.9503
-1.5 | 0.3248 | 0.00494 | -0.1099 | 65.749
-1 | 0.3714 | 0.0048 | -0.1081 | 77.375
-0.5 | 0.4159 | 0.00464 | -0.1057 | 89.6336
0.5 | 0.4981 | 0.00427 | -0.0996 | 116.6511
1 | 0.553 | 0.00423 | -0.0997 | 130.7329
1.5 | 0.6092 | 0.00432 | -0.1001 | 141.0185
2 | 0.668 | 0.00448 | -0.1012 | 149.1071
2.5 | 0.7312 | 0.00464 | -0.1032 | 157.5862
3 | 0.7974 | 0.00498 | -0.1062 | 160.1205
4 | 0.9153 | 0.00674 | -0.1097 | 135.8012
4.5 | 0.9637 | 0.00723 | -0.1087 | 133.2918
5 | 1.0103 | 0.00774 | -0.1074 | 130.5297
5.5 | 1.0568 | 0.00824 | -0.1061 | 128.2524
6 | 1.0999 | 0.00879 | -0.1041 | 125.1308
6.5 | 1.1459 | 0.00919 | -0.1027 | 124.6899
7 | 1.1902 | 0.00964 | -0.1011 | 123.4647
7.5 | 1.233 | 0.01014 | -0.0993 | 121.5976
8 | 1.2733 | 0.01075 | -0.097 | 118.4465
8.5 | 1.3138 | 0.01133 | -0.095 | 115.9576
9 | 1.353 | 0.01199 | -0.0928 | 112.844
9.5 | 1.3931 | 0.01261 | -0.0908 | 110.4758
10 | 1.4311 | 0.01334 | -0.0886 | 107.2789
10.5 | 1.4666 | 0.01419 | -0.0861 | 103.3545
11 | 1.5012 | 0.01512 | -0.0836 | 99.2857
11.5 | 1.5265 | 0.01581 | -0.0791 | 96.5528
12 | 1.5847 | 0.01683 | -0.0819 | 94.1592
12.5 | 1.6157 | 0.01798 | -0.0792 | 89.861
13 | 1.6455 | 0.01925 | -0.0764 | 85.4805
13.5 | 1.6726 | 0.02072 | -0.0735 | 80.7239
14 | 1.6983 | 0.02232 | -0.0706 | 76.0887
14.5 | 1.7238 | 0.02403 | -0.0679 | 71.7353
15 | 1.7478 | 0.02591 | -0.0653 | 67.4566
15.5 | 1.7706 | 0.02797 | -0.0627 | 63.3035
16 | 1.7901 | 0.03037 | -0.0601 | 58.943
16.5 | 1.8055 | 0.03317 | -0.0575 | 54.4317
17 | 1.8239 | 0.03586 | -0.0553 | 50.8617
17.5 | 1.8403 | 0.0388 | -0.0533 | 47.4304
18 | 1.8558 | 0.04187 | -0.0514 | 44.3229
18.5 | 1.8679 | 0.04536 | -0.0496 | 41.1795
19 | 1.8783 | 0.04915 | -0.0481 | 38.2157
19.5 | 1.884 | 0.05345 | -0.0465 | 35.2479
20 | 1.888 | 0.05806 | -0.0453 | 32.5181

## 115. Re 12M Mach 0.10 (1)
BIGFOIL.COM POLAR EXPORT
NACA64A615
NACA64A615 |  |  |  | Cl Max: | 1.641 | at alpha= | 11.5 | deg
JavaFoil+Calcfoil stall+Eppler ext transition |  |  |  | L/D Max: | 144.085 | at alpha= | 1.5 | deg
Re: | 12000000 |  |  | Cd Min: | 0.00518 | at alpha= | 0.5 | deg
Mach: | 0.1 |  |  | Cl=0 at alpha= | -4.8443 | deg
|  |  |  | @ Cl=0.1, Cd= | 0.0063954
|  |  |  | @ Cl=0.4, Cd= | 0.0056453
|  |  |  | @ Cl=0.6, Cd= | 0.0052656
alpha (deg) | Cl | Cd | Cm | Cl/Cd
-17 | -0.616 | 0.11958 | -0.05 | -5.151
-16.5 | -0.626 | 0.11278 | -0.052 | -5.552
-16 | -0.634 | 0.10628 | -0.053 | -5.967
-15.5 | -0.64 | 0.09879 | -0.055 | -6.482
-15 | -0.644 | 0.09169 | -0.058 | -7.022
-14.5 | -0.644 | 0.08524 | -0.06 | -7.557
-14 | -0.645 | 0.07553 | -0.064 | -8.54
-13.5 | -0.651 | 0.05948 | -0.072 | -10.949
-13 | -0.695 | 0.024 | -0.088 | -28.94
-12.5 | -0.699 | 0.01513 | -0.093 | -46.193
-12 | -0.702 | 0.01028 | -0.098 | -68.225
-11.5 | -0.682 | 0.00905 | -0.1 | -75.387
-11 | -0.649 | 0.00868 | -0.101 | -74.792
-10.5 | -0.612 | 0.00838 | -0.102 | -72.974
-10 | -0.57 | 0.00815 | -0.103 | -69.93
-9.5 | -0.525 | 0.00793 | -0.104 | -66.276
-9 | -0.477 | 0.00772 | -0.105 | -61.82
-8.5 | -0.425 | 0.00749 | -0.106 | -56.82
-8 | -0.371 | 0.00733 | -0.107 | -50.621
-7.5 | -0.315 | 0.00718 | -0.108 | -43.851
-7 | -0.257 | 0.007 | -0.109 | -36.748
-6.5 | -0.199 | 0.00692 | -0.109 | -28.76
-6 | -0.14 | 0.00678 | -0.11 | -20.582
-5.5 | -0.08 | 0.0067 | -0.111 | -11.881
-5 | -0.019 | 0.00661 | -0.112 | -2.882
-4.5 | 0.042 | 0.0065 | -0.113 | 6.458
-4 | 0.103 | 0.00639 | -0.114 | 16.166
-3.5 | 0.165 | 0.0063 | -0.115 | 26.196
-3 | 0.227 | 0.0062 | -0.116 | 36.534
-2.5 | 0.288 | 0.00608 | -0.116 | 47.429
-2 | 0.351 | 0.00583 | -0.117 | 60.198
-1.5 | 0.412 | 0.0056 | -0.118 | 73.692
-1 | 0.474 | 0.00549 | -0.119 | 86.393
-0.5 | 0.535 | 0.00534 | -0.12 | 100.353
0 | 0.597 | 0.00527 | -0.121 | 113.167
0.5 | 0.658 | 0.00518 | -0.122 | 127.007
1 | 0.72 | 0.00529 | -0.122 | 136.046
1.5 | 0.781 | 0.00542 | -0.123 | 144.085
2 | 0.842 | 0.00614 | -0.124 | 137.256
2.5 | 0.904 | 0.00657 | -0.125 | 137.507
3 | 0.965 | 0.00699 | -0.126 | 137.931
3.5 | 1.021 | 0.00738 | -0.127 | 138.294
4 | 1.08 | 0.00781 | -0.127 | 138.245
4.5 | 1.139 | 0.00843 | -0.128 | 135.105
5 | 1.196 | 0.00892 | -0.129 | 134.02
5.5 | 1.251 | 0.00986 | -0.13 | 126.971
6 | 1.305 | 0.01052 | -0.131 | 124.088
6.5 | 1.354 | 0.01044 | -0.131 | 129.689
7 | 1.4 | 0.01142 | -0.131 | 122.661
7.5 | 1.444 | 0.01197 | -0.132 | 120.648
8 | 1.485 | 0.01258 | -0.132 | 118.033
8.5 | 1.522 | 0.01312 | -0.133 | 115.999
9 | 1.555 | 0.01368 | -0.133 | 113.645
9.5 | 1.583 | 0.01437 | -0.134 | 110.169
10 | 1.606 | 0.01493 | -0.134 | 107.56
10.5 | 1.624 | 0.01561 | -0.135 | 104.023
11 | 1.636 | 0.0164 | -0.136 | 99.761
11.5 | 1.641 | 0.01712 | -0.136 | 95.814
12 | 1.635 | 0.01804 | -0.137 | 90.629
12.5 | 1.623 | 0.01901 | -0.137 | 85.354
13 | 1.604 | 0.02006 | -0.137 | 79.953
13.5 | 1.577 | 0.02122 | -0.138 | 74.348
14 | 1.545 | 0.02256 | -0.138 | 68.472
14.5 | 1.508 | 0.02402 | -0.138 | 62.785
15 | 1.467 | 0.02524 | -0.138 | 58.133
15.5 | 1.421 | 0.02742 | -0.138 | 51.839
16 | 1.374 | 0.02896 | -0.139 | 47.43
16.5 | 1.322 | 0.03136 | -0.139 | 42.144

## 116. Re 12M Mach 0.10 (2)
BIGFOIL.COM POLAR EXPORT
NACA64A615
NACA64A615 |  |  |  | Cl Max: | 1.8796 | at alpha= | 20 | deg
XFOIL ncrit=9 |  |  |  | L/D Max: | 161.185 | at alpha= | 3 | deg
Re: | 12000000 |  |  | Cd Min: | 0.06149 | at alpha= | 20 | deg
Mach: | 0.1 |  |  | Cl=0 at alpha= | -4.7298 | deg
|  |  |  | @ Cl=0.1, Cd= | 0.0053612
|  |  |  | @ Cl=0.4, Cd= | 0.0047033
|  |  |  | @ Cl=0.6, Cd= | 0.0043088
alpha (deg) | Cl | Cd | Cm | Cl/Cd
-20 | -1.3498 | 0.0361 | -0.1217 | -37.3906
-19.5 | -1.3449 | 0.03173 | -0.1233 | -42.3858
-19 | -1.3428 | 0.02726 | -0.1246 | -49.259
-18.5 | -1.3296 | 0.0239 | -0.1253 | -55.6318
-18 | -1.3082 | 0.02131 | -0.1257 | -61.389
-17.5 | -1.2927 | 0.01847 | -0.1257 | -69.9892
-17 | -1.2718 | 0.01669 | -0.1237 | -76.2013
-16.5 | -1.2435 | 0.01551 | -0.1208 | -80.1741
-16 | -1.2123 | 0.01439 | -0.1179 | -84.246
-15.5 | -1.1676 | 0.01348 | -0.1169 | -86.6172
-15 | -1.1215 | 0.0127 | -0.116 | -88.3071
-14.5 | -1.0773 | 0.01171 | -0.1148 | -91.9983
-14 | -1.0285 | 0.01101 | -0.1141 | -93.4151
-13.5 | -0.9801 | 0.01024 | -0.1134 | -95.7129
-13 | -0.9285 | 0.0097 | -0.113 | -95.7216
-12.5 | -0.8764 | 0.00917 | -0.1127 | -95.5725
-12 | -0.8232 | 0.00871 | -0.1125 | -94.5121
-11.5 | -0.7688 | 0.00833 | -0.1125 | -92.2929
-11 | -0.7131 | 0.00803 | -0.1127 | -88.8045
-10.5 | -0.6567 | 0.00774 | -0.1131 | -84.845
-10 | -0.6001 | 0.00742 | -0.1135 | -80.876
-9.5 | -0.5428 | 0.00713 | -0.1141 | -76.129
-9 | -0.4829 | 0.0069 | -0.1151 | -69.9855
-8.5 | -0.4176 | 0.00671 | -0.1174 | -62.2355
-8 | -0.3531 | 0.00656 | -0.1195 | -53.8262
-7.5 | -0.2964 | 0.00636 | -0.1199 | -46.6038
-7 | -0.2414 | 0.00618 | -0.1198 | -39.0615
-6.5 | -0.1874 | 0.00601 | -0.1196 | -31.1814
-6 | -0.1339 | 0.00586 | -0.1191 | -22.8498
-5.5 | -0.0809 | 0.00575 | -0.1186 | -14.0696
-5 | -0.0281 | 0.00563 | -0.118 | -4.9911
-4.5 | 0.0239 | 0.00551 | -0.1172 | 4.3376
-4 | 0.0753 | 0.00541 | -0.1163 | 13.9187
-3.5 | 0.1259 | 0.00531 | -0.1152 | 23.71
-3 | 0.1773 | 0.00521 | -0.1143 | 34.0307
-2.5 | 0.2277 | 0.00512 | -0.1132 | 44.4727
-2 | 0.2769 | 0.00504 | -0.1118 | 54.9405
-1.5 | 0.3255 | 0.00494 | -0.1103 | 65.8907
-1 | 0.3725 | 0.00481 | -0.1084 | 77.4428
-0.5 | 0.4163 | 0.00464 | -0.1058 | 89.7198
0 | 0.4532 | 0.00446 | -0.1017 | 101.6143
0.5 | 0.4991 | 0.00428 | -0.0997 | 116.6121
1 | 0.555 | 0.00423 | -0.1 | 131.2057
1.5 | 0.6121 | 0.00433 | -0.1005 | 141.3626
2 | 0.6715 | 0.00449 | -0.1016 | 149.5546
2.5 | 0.7356 | 0.00465 | -0.1038 | 158.1935
3 | 0.8027 | 0.00498 | -0.1069 | 161.1847
3.5 | 0.8771 | 0.00581 | -0.112 | 150.9639
4.5 | 0.9674 | 0.00726 | -0.1088 | 133.2507
5 | 1.0142 | 0.00778 | -0.1074 | 130.3599
5.5 | 1.0606 | 0.00828 | -0.106 | 128.0918
6 | 1.1032 | 0.00885 | -0.1038 | 124.6554
6.5 | 1.1492 | 0.00926 | -0.1023 | 124.1037
7 | 1.1936 | 0.00973 | -0.1006 | 122.6721
7.5 | 1.2364 | 0.01025 | -0.0987 | 120.6244
8 | 1.2768 | 0.01087 | -0.0964 | 117.4609
8.5 | 1.3174 | 0.01148 | -0.0942 | 114.7561
9 | 1.3561 | 0.01218 | -0.0919 | 111.3383
9.5 | 1.3958 | 0.01285 | -0.0897 | 108.6226
10 | 1.4346 | 0.01358 | -0.0875 | 105.6406
10.5 | 1.4704 | 0.01447 | -0.085 | 101.6171
11 | 1.5045 | 0.01547 | -0.0823 | 97.2527
11.5 | 1.5424 | 0.01639 | -0.0806 | 94.1062
12 | 1.5883 | 0.01726 | -0.0805 | 92.022
12.5 | 1.6195 | 0.01846 | -0.0777 | 87.7302
13 | 1.6483 | 0.01985 | -0.0747 | 83.0378
13.5 | 1.6743 | 0.02145 | -0.0716 | 78.0559
14 | 1.6997 | 0.02318 | -0.0686 | 73.3261
14.5 | 1.7257 | 0.02496 | -0.0659 | 69.1386
15 | 1.7494 | 0.02696 | -0.0632 | 64.8887
15.5 | 1.7721 | 0.02915 | -0.0607 | 60.7925
16 | 1.7905 | 0.03175 | -0.058 | 56.3937
16.5 | 1.8059 | 0.03469 | -0.0553 | 52.0582
17 | 1.8234 | 0.03758 | -0.0531 | 48.5205
17.5 | 1.8396 | 0.04068 | -0.0511 | 45.2212
18 | 1.8534 | 0.04403 | -0.0492 | 42.094
18.5 | 1.8647 | 0.04776 | -0.0474 | 39.0431
19 | 1.8732 | 0.05187 | -0.0459 | 36.1134
19.5 | 1.8747 | 0.05678 | -0.0443 | 33.0169
20 | 1.8796 | 0.06149 | -0.0433 | 30.5676

## 117. Re 12M Mach 0.25 (1)
BIGFOIL.COM POLAR EXPORT
NACA64A615
NACA64A615 |  |  |  | Cl Max: | 1.607 | at alpha= | 10.5 | deg
JavaFoil+Calcfoil stall+Eppler ext transition |  |  |  | L/D Max: | 145.588 | at alpha= | 1.5 | deg
Re: | 12000000 |  |  | Cd Min: | 0.00524 | at alpha= | 0.5 | deg
Mach: | 0.25 |  |  | Cl=0 at alpha= | -4.8413 | deg
|  |  |  | @ Cl=0.1, Cd= | 0.0064714
|  |  |  | @ Cl=0.4, Cd= | 0.0057437
|  |  |  | @ Cl=0.6, Cd= | 0.0053344
alpha (deg) | Cl | Cd | Cm | Cl/Cd
-16 | -0.427 | 0.12197 | -0.048 | -3.502
-15.5 | -0.461 | 0.11449 | -0.048 | -4.027
-15 | -0.491 | 0.10549 | -0.051 | -4.654
-14.5 | -0.515 | 0.0982 | -0.053 | -5.248
-14 | -0.534 | 0.0919 | -0.054 | -5.812
-13.5 | -0.547 | 0.08582 | -0.056 | -6.373
-13 | -0.557 | 0.07648 | -0.061 | -7.278
-12.5 | -0.559 | 0.06972 | -0.064 | -8.016
-12 | -0.611 | 0.02604 | -0.091 | -23.479
-11.5 | -0.631 | 0.01278 | -0.099 | -49.336
-11 | -0.634 | 0.00939 | -0.104 | -67.506
-10.5 | -0.605 | 0.0089 | -0.105 | -67.915
-10 | -0.569 | 0.00856 | -0.106 | -66.502
-9.5 | -0.528 | 0.00821 | -0.107 | -64.32
-9 | -0.482 | 0.00797 | -0.108 | -60.514
-8.5 | -0.432 | 0.00767 | -0.109 | -56.314
-8 | -0.378 | 0.00751 | -0.11 | -50.333
-7.5 | -0.321 | 0.00734 | -0.111 | -43.757
-7 | -0.263 | 0.00712 | -0.112 | -36.946
-6.5 | -0.204 | 0.00704 | -0.112 | -28.931
-6 | -0.143 | 0.00689 | -0.113 | -20.767
-5.5 | -0.082 | 0.00679 | -0.114 | -12.031
-5 | -0.02 | 0.00669 | -0.115 | -2.922
-4.5 | 0.043 | 0.00658 | -0.116 | 6.552
-4 | 0.106 | 0.00646 | -0.117 | 16.429
-3.5 | 0.169 | 0.00637 | -0.118 | 26.603
-3 | 0.233 | 0.00628 | -0.119 | 37.091
-2.5 | 0.296 | 0.00615 | -0.12 | 48.179
-2 | 0.36 | 0.0059 | -0.121 | 61.117
-1.5 | 0.424 | 0.00565 | -0.121 | 74.954
-1 | 0.487 | 0.00553 | -0.122 | 88.14
-0.5 | 0.55 | 0.00539 | -0.123 | 102.052
0 | 0.613 | 0.00532 | -0.124 | 115.259
0.5 | 0.677 | 0.00524 | -0.125 | 129.045
1 | 0.74 | 0.00537 | -0.126 | 137.637
1.5 | 0.803 | 0.00551 | -0.127 | 145.588
2 | 0.866 | 0.00625 | -0.128 | 138.522
2.5 | 0.928 | 0.00671 | -0.128 | 138.364
3 | 0.991 | 0.00716 | -0.129 | 138.395
3.5 | 1.049 | 0.00757 | -0.13 | 138.452
4 | 1.109 | 0.00814 | -0.131 | 136.318
4.5 | 1.169 | 0.00875 | -0.132 | 133.586
5 | 1.228 | 0.0096 | -0.133 | 127.922
5.5 | 1.284 | 0.01037 | -0.133 | 123.846
6 | 1.334 | 0.01035 | -0.134 | 128.949
6.5 | 1.382 | 0.0114 | -0.134 | 121.174
7 | 1.428 | 0.01204 | -0.135 | 118.555
7.5 | 1.471 | 0.01265 | -0.135 | 116.322
8 | 1.511 | 0.01342 | -0.136 | 112.581
8.5 | 1.543 | 0.01393 | -0.136 | 110.751
9 | 1.57 | 0.01458 | -0.137 | 107.717
9.5 | 1.59 | 0.01535 | -0.137 | 103.53
10 | 1.602 | 0.0161 | -0.138 | 99.527
10.5 | 1.607 | 0.01698 | -0.138 | 94.587
11 | 1.602 | 0.01787 | -0.139 | 89.637
11.5 | 1.585 | 0.01886 | -0.139 | 84.042
12 | 1.552 | 0.02012 | -0.14 | 77.153
12.5 | 1.507 | 0.02143 | -0.14 | 70.32
13 | 1.449 | 0.0231 | -0.14 | 62.751
13.5 | 1.382 | 0.0248 | -0.14 | 55.728
14 | 1.305 | 0.02656 | -0.141 | 49.14
14.5 | 1.219 | 0.02877 | -0.141 | 42.371
15 | 1.118 | 0.03335 | -0.14 | 33.515
15.5 | 1.01 | 0.03838 | -0.138 | 26.306

## 118. Re 12M Mach 0.25 (2)
BIGFOIL.COM POLAR EXPORT
NACA64A615
NACA64A615 |  |  |  | Cl Max: | 1.8389 | at alpha= | 19 | deg
XFOIL ncrit=9 |  |  |  | L/D Max: | 161.507 | at alpha= | 2.5 | deg
Re: | 12000000 |  |  | Cd Min: | 0.08118 | at alpha= | 20 | deg
Mach: | 0.25 |  |  | Cl=0 at alpha= | -4.6938 | deg
|  |  |  | @ Cl=0.1, Cd= | 0.0054303
|  |  |  | @ Cl=0.4, Cd= | 0.0047331
|  |  |  | @ Cl=0.6, Cd= | 0.0043282
alpha (deg) | Cl | Cd | Cm | Cl/Cd
-19 | -1.0359 | 0.07451 | -0.1108 | -13.9028
-18.5 | -1.1254 | 0.05539 | -0.1248 | -20.3177
-18 | -1.1688 | 0.04397 | -0.1326 | -26.5818
-16.5 | -1.2002 | 0.02467 | -0.1412 | -48.6502
-16 | -1.1896 | 0.02072 | -0.1415 | -57.4131
-15.5 | -1.1679 | 0.01804 | -0.1407 | -64.7395
-15 | -1.1426 | 0.01628 | -0.1371 | -70.1843
-14.5 | -1.1164 | 0.01459 | -0.1324 | -76.5182
-14 | -1.0702 | 0.01329 | -0.1302 | -80.5267
-13.5 | -1.0204 | 0.01227 | -0.1282 | -83.1622
-13 | -0.9694 | 0.01128 | -0.1263 | -85.9397
-12.5 | -0.9173 | 0.01035 | -0.1246 | -88.628
-12 | -0.863 | 0.00959 | -0.1233 | -89.9896
-11.5 | -0.8063 | 0.00899 | -0.1222 | -89.6885
-11 | -0.7478 | 0.00854 | -0.1215 | -87.5644
-10.5 | -0.6879 | 0.00817 | -0.1212 | -84.1983
-10 | -0.6267 | 0.00788 | -0.1212 | -79.5305
-9.5 | -0.5666 | 0.00749 | -0.1211 | -75.6475
-9 | -0.5045 | 0.00718 | -0.1215 | -70.2646
-8.5 | -0.438 | 0.00693 | -0.1229 | -63.2035
-8 | -0.3699 | 0.00672 | -0.1248 | -55.0446
-7.5 | -0.3097 | 0.00656 | -0.1249 | -47.2104
-7 | -0.2527 | 0.00633 | -0.1245 | -39.921
-6.5 | -0.197 | 0.00614 | -0.1238 | -32.0847
-6 | -0.1417 | 0.00596 | -0.1231 | -23.7752
-5.5 | -0.087 | 0.00582 | -0.1223 | -14.9485
-5 | -0.0327 | 0.00572 | -0.1214 | -5.7168
-4.5 | 0.0207 | 0.00559 | -0.1203 | 3.703
-4 | 0.0741 | 0.00548 | -0.1193 | 13.5219
-3.5 | 0.1262 | 0.00538 | -0.118 | 23.4572
-3 | 0.1773 | 0.00527 | -0.1166 | 33.6433
-2.5 | 0.2296 | 0.00517 | -0.1154 | 44.4101
-2 | 0.2801 | 0.00508 | -0.1138 | 55.1378
-1.5 | 0.3291 | 0.005 | -0.112 | 65.82
-1 | 0.3743 | 0.00483 | -0.1092 | 77.4948
-0.5 | 0.4141 | 0.00468 | -0.1053 | 88.4829
0 | 0.4576 | 0.00453 | -0.1023 | 101.0155
0.5 | 0.5067 | 0.00431 | -0.1007 | 117.5638
1 | 0.5671 | 0.00428 | -0.1015 | 132.5
1.5 | 0.6286 | 0.00437 | -0.1026 | 143.8444
2 | 0.6922 | 0.00455 | -0.1042 | 152.1319
2.5 | 0.7607 | 0.00471 | -0.107 | 161.5074
3.5 | 0.9019 | 0.00582 | -0.1141 | 154.9656
4 | 0.9397 | 0.0069 | -0.1106 | 136.1884
5 | 1.0343 | 0.008 | -0.1071 | 129.2875
5.5 | 1.079 | 0.00857 | -0.1048 | 125.9043
6 | 1.1207 | 0.00923 | -0.102 | 121.4193
6.5 | 1.1676 | 0.0097 | -0.1002 | 120.3711
7 | 1.2113 | 0.0103 | -0.0979 | 117.6019
7.5 | 1.2541 | 0.01094 | -0.0955 | 114.6344
8 | 1.2943 | 0.0117 | -0.0927 | 110.6239
8.5 | 1.3339 | 0.01251 | -0.0898 | 106.6267
9 | 1.3728 | 0.01337 | -0.087 | 102.6776
9.5 | 1.414 | 0.01418 | -0.0846 | 99.7179
10 | 1.4514 | 0.01519 | -0.0816 | 95.5497
10.5 | 1.4867 | 0.01635 | -0.0786 | 90.9297
11 | 1.5212 | 0.0176 | -0.0755 | 86.4318
11.5 | 1.5583 | 0.01882 | -0.073 | 82.8002
12 | 1.6019 | 0.0202 | -0.0722 | 79.302
12.5 | 1.6329 | 0.0218 | -0.0689 | 74.9037
13 | 1.659 | 0.0238 | -0.0654 | 69.7059
13.5 | 1.6868 | 0.02581 | -0.0623 | 65.3545
14 | 1.7121 | 0.02808 | -0.0591 | 60.9722
14.5 | 1.7332 | 0.03078 | -0.0558 | 56.3093
15 | 1.7539 | 0.03364 | -0.0528 | 52.1373
15.5 | 1.773 | 0.03674 | -0.05 | 48.258
16 | 1.7915 | 0.04002 | -0.0474 | 44.7651
16.5 | 1.8034 | 0.04394 | -0.0447 | 41.0423
17 | 1.813 | 0.04825 | -0.0423 | 37.5751
17.5 | 1.8239 | 0.05259 | -0.0403 | 34.6815
18 | 1.8307 | 0.05743 | -0.0386 | 31.8771
18.5 | 1.8359 | 0.06263 | -0.0372 | 29.3134
19 | 1.8389 | 0.06813 | -0.036 | 26.991
19.5 | 1.8309 | 0.07503 | -0.0354 | 24.4022
20 | 1.8313 | 0.08118 | -0.0351 | 22.5585

## 119. Re 12M Mach 0.50 (1)
BIGFOIL.COM POLAR EXPORT
NACA64A615
NACA64A615 |  |  |  | Cl Max: | 1.54 | at alpha= | 7.5 | deg
JavaFoil+Calcfoil stall+Eppler ext transition |  |  |  | L/D Max: | 151.113 | at alpha= | 1.5 | deg
Re: | 12000000 |  |  | Cd Min: | 0.00559 | at alpha= | -0.5 | deg
Mach: | 0.5 |  |  | Cl=0 at alpha= | -4.8429 | deg
|  |  |  | @ Cl=0.1, Cd= | 0.0068734
|  |  |  | @ Cl=0.4, Cd= | 0.0063267
|  |  |  | @ Cl=0.6, Cd= | 0.0056414
alpha (deg) | Cl | Cd | Cm | Cl/Cd
-20 | -0.855 | 0.1563 | -0.058 | -5.472
-19.5 | -0.827 | 0.15021 | -0.058 | -5.502
-19 | -0.802 | 0.13935 | -0.061 | -5.755
-18.5 | -0.774 | 0.13213 | -0.061 | -5.861
-18 | -0.744 | 0.1285 | -0.06 | -5.793
-17.5 | -0.715 | 0.12626 | -0.059 | -5.661
-17 | -0.687 | 0.11776 | -0.059 | -5.835
-16.5 | -0.66 | 0.11113 | -0.06 | -5.935
-16 | -0.632 | 0.11318 | -0.061 | -5.586
-15.5 | -0.604 | 0.10683 | -0.061 | -5.652
-15 | -0.576 | 0.10051 | -0.062 | -5.729
-14.5 | -0.549 | 0.09248 | -0.064 | -5.939
-14 | -0.524 | 0.08399 | -0.068 | -6.233
-13.5 | -0.489 | 0.09656 | -0.058 | -5.064
-13 | -0.461 | 0.08876 | -0.059 | -5.197
-12.5 | -0.435 | 0.07997 | -0.063 | -5.436
-12 | -0.409 | 0.07117 | -0.069 | -5.745
-11.5 | -0.387 | 0.0595 | -0.078 | -6.497
-11 | -0.349 | 0.07199 | -0.06 | -4.841
-10.5 | -0.32 | 0.06971 | -0.059 | -4.59
-10 | -0.293 | 0.0616 | -0.065 | -4.756
-9.5 | -0.27 | 0.04979 | -0.08 | -5.421
-9 | -0.276 | 0.0138 | -0.113 | -20.013
-8.5 | -0.358 | 0.02022 | -0.107 | -17.695
-8 | -0.377 | 0.00883 | -0.123 | -42.693
-7.5 | -0.334 | 0.00825 | -0.124 | -40.468
-7 | -0.28 | 0.00789 | -0.125 | -35.514
-6.5 | -0.22 | 0.00761 | -0.126 | -28.965
-6 | -0.157 | 0.00744 | -0.127 | -21.03
-5.5 | -0.09 | 0.00723 | -0.128 | -12.446
-5 | -0.022 | 0.00711 | -0.129 | -3.041
-4.5 | 0.048 | 0.00697 | -0.13 | 6.869
-4 | 0.118 | 0.00684 | -0.131 | 17.286
-3.5 | 0.189 | 0.00668 | -0.132 | 28.269
-3 | 0.26 | 0.00656 | -0.133 | 39.598
-2.5 | 0.331 | 0.00648 | -0.134 | 51.054
-2 | 0.403 | 0.00632 | -0.135 | 63.77
-1.5 | 0.474 | 0.00594 | -0.136 | 79.795
-1 | 0.545 | 0.00583 | -0.137 | 93.41
-0.5 | 0.615 | 0.00559 | -0.138 | 110.091
0 | 0.686 | 0.00565 | -0.139 | 121.442
0.5 | 0.756 | 0.00575 | -0.14 | 131.552
1 | 0.827 | 0.00576 | -0.141 | 143.622
1.5 | 0.897 | 0.00594 | -0.142 | 151.113
2 | 0.968 | 0.00671 | -0.143 | 144.308
2.5 | 1.038 | 0.00748 | -0.144 | 138.862
3 | 1.108 | 0.00817 | -0.145 | 135.687
3.5 | 1.17 | 0.00883 | -0.145 | 132.505
4 | 1.231 | 0.00979 | -0.146 | 125.721
4.5 | 1.292 | 0.01034 | -0.146 | 124.946
5 | 1.35 | 0.01164 | -0.147 | 115.91
5.5 | 1.404 | 0.01255 | -0.147 | 111.909
6 | 1.453 | 0.01345 | -0.148 | 108.039
6.5 | 1.495 | 0.01443 | -0.149 | 103.61
7 | 1.525 | 0.01557 | -0.149 | 97.945
7.5 | 1.54 | 0.01657 | -0.15 | 92.919
8 | 1.524 | 0.01783 | -0.151 | 85.502
8.5 | 1.418 | 0.01947 | -0.151 | 72.839
9 | 0.938 | 0.02114 | -0.152 | 44.366
9.5 | 0.967 | 0.02324 | -0.152 | 41.594
10 | 0.999 | 0.02353 | -0.152 | 42.44
10.5 | 1.027 | 0.02627 | -0.152 | 39.11
11 | 1.009 | 0.03894 | -0.144 | 25.912
11.5 | 1.089 | 0.02841 | -0.153 | 38.332
12 | 1.111 | 0.03278 | -0.153 | 33.886
12.5 | 1.148 | 0.03126 | -0.154 | 36.708

## 120. Re 12M Mach 0.50 (2)
BIGFOIL.COM POLAR EXPORT
NACA64A615
NACA64A615 |  |  |  | Cl Max: | 1.5975 | at alpha= | 11.5 | deg
XFOIL ncrit=9 |  |  |  | L/D Max: | 180.906 | at alpha= | 3 | deg
Re: | 12000000 |  |  | Cd Min: | 0.10141 | at alpha= | 15 | deg
Mach: | 0.5 |  |  | Cl=0 at alpha= | -99 | deg
|  |  |  | @ Cl=0.1, Cd= | 0.00484
|  |  |  | @ Cl=0.4, Cd= | 0.00484
|  |  |  | @ Cl=0.6, Cd= | 0.0046127
alpha (deg) | Cl | Cd | Cm | Cl/Cd
0 | 0.4855 | 0.00484 | -0.1071 | 100.3099
0.5 | 0.5499 | 0.0046 | -0.1072 | 119.5435
1 | 0.6286 | 0.00462 | -0.1103 | 136.0606
1.5 | 0.7103 | 0.0047 | -0.1139 | 151.1277
2 | 0.793 | 0.00481 | -0.1176 | 164.8649
2.5 | 0.884 | 0.00507 | -0.1232 | 174.359
3 | 0.9588 | 0.0053 | -0.1249 | 180.9057
3.5 | 1.0157 | 0.00581 | -0.123 | 174.8193
4 | 1.0313 | 0.00746 | -0.1137 | 138.244
4.5 | 1.0667 | 0.0086 | -0.1082 | 124.0349
5 | 1.1098 | 0.00956 | -0.1039 | 116.0879
5.5 | 1.1562 | 0.01048 | -0.1002 | 110.3244
6 | 1.1846 | 0.01211 | -0.094 | 97.82
6.5 | 1.2334 | 0.01309 | -0.0906 | 94.2246
7 | 1.275 | 0.01445 | -0.0864 | 88.2353
7.5 | 1.3184 | 0.01582 | -0.0823 | 83.3375
8 | 1.3564 | 0.01754 | -0.0777 | 77.3318
8.5 | 1.395 | 0.01939 | -0.0733 | 71.9443
9 | 1.4348 | 0.02135 | -0.069 | 67.2037
9.5 | 1.4734 | 0.02352 | -0.0647 | 62.6446
10 | 1.5117 | 0.02588 | -0.0605 | 58.4119
10.5 | 1.5449 | 0.02871 | -0.0559 | 53.8105
11 | 1.5756 | 0.03187 | -0.0513 | 49.4383
11.5 | 1.5975 | 0.03584 | -0.0464 | 44.5731
13 | 1.5587 | 0.05769 | -0.0336 | 27.0185
13.5 | 1.5264 | 0.06706 | -0.031 | 22.7617
14 | 1.4866 | 0.07773 | -0.0302 | 19.1252
14.5 | 1.4487 | 0.08906 | -0.0311 | 16.2666
15 | 1.4091 | 0.10141 | -0.034 | 13.8951

## 121. Re 14M Mach 0.00 (1)
BIGFOIL.COM POLAR EXPORT
NACA64A615
NACA64A615 |  |  |  | Cl Max: | 1.647 | at alpha= | 11.5 | deg
JavaFoil+Calcfoil stall+Eppler ext transition |  |  |  | L/D Max: | 136.634 | at alpha= | 3 | deg
Re: | 14000000 |  |  | Cd Min: | 0.00519 | at alpha= | 0.5 | deg
Mach: | 0 |  |  | Cl=0 at alpha= | -4.8443 | deg
|  |  |  | @ Cl=0.1, Cd= | 0.0062659
|  |  |  | @ Cl=0.4, Cd= | 0.0056128
|  |  |  | @ Cl=0.6, Cd= | 0.0052621
alpha (deg) | Cl | Cd | Cm | Cl/Cd
-17 | -0.646 | 0.11574 | -0.052 | -5.585
-16.5 | -0.654 | 0.10835 | -0.054 | -6.036
-16 | -0.659 | 0.1026 | -0.055 | -6.42
-15.5 | -0.663 | 0.09446 | -0.058 | -7.015
-15 | -0.664 | 0.08692 | -0.06 | -7.643
-14.5 | -0.664 | 0.07905 | -0.063 | -8.397
-14 | -0.669 | 0.06415 | -0.07 | -10.43
-13.5 | -0.701 | 0.03298 | -0.084 | -21.261
-13 | -0.706 | 0.02227 | -0.089 | -31.701
-12.5 | -0.71 | 0.01351 | -0.094 | -52.533
-12 | -0.715 | 0.00943 | -0.099 | -75.846
-11.5 | -0.685 | 0.00881 | -0.1 | -77.712
-11 | -0.65 | 0.00846 | -0.101 | -76.89
-10.5 | -0.612 | 0.00816 | -0.102 | -74.959
-10 | -0.57 | 0.00796 | -0.103 | -71.564
-9.5 | -0.524 | 0.00772 | -0.103 | -67.89
-9 | -0.476 | 0.00756 | -0.104 | -62.974
-8.5 | -0.424 | 0.00734 | -0.105 | -57.792
-8 | -0.37 | 0.00717 | -0.106 | -51.527
-7.5 | -0.314 | 0.00704 | -0.107 | -44.534
-7 | -0.256 | 0.00692 | -0.108 | -37.018
-6.5 | -0.198 | 0.00678 | -0.109 | -29.194
-6 | -0.139 | 0.00665 | -0.11 | -20.903
-5.5 | -0.079 | 0.00659 | -0.111 | -12.034
-5 | -0.019 | 0.0065 | -0.112 | -2.916
-4.5 | 0.042 | 0.00638 | -0.112 | 6.549
-4 | 0.103 | 0.00626 | -0.113 | 16.425
-3.5 | 0.164 | 0.0062 | -0.114 | 26.455
-3 | 0.226 | 0.0061 | -0.115 | 36.976
-2.5 | 0.287 | 0.00601 | -0.116 | 47.777
-2 | 0.349 | 0.00578 | -0.117 | 60.402
-1.5 | 0.41 | 0.00558 | -0.118 | 73.49
-1 | 0.472 | 0.0055 | -0.118 | 85.81
-0.5 | 0.533 | 0.00539 | -0.119 | 98.886
0 | 0.594 | 0.00527 | -0.12 | 112.805
0.5 | 0.655 | 0.00519 | -0.121 | 126.202
1 | 0.716 | 0.00526 | -0.122 | 136.071
1.5 | 0.777 | 0.00584 | -0.123 | 133.109
2 | 0.838 | 0.00633 | -0.124 | 132.337
2.5 | 0.899 | 0.00668 | -0.124 | 134.554
3 | 0.96 | 0.00702 | -0.125 | 136.634
3.5 | 1.016 | 0.00747 | -0.126 | 136.071
4 | 1.075 | 0.00792 | -0.127 | 135.76
4.5 | 1.133 | 0.00832 | -0.128 | 136.249
5 | 1.19 | 0.00911 | -0.128 | 130.582
5.5 | 1.246 | 0.00963 | -0.129 | 129.277
6 | 1.299 | 0.01018 | -0.13 | 127.596
6.5 | 1.351 | 0.01075 | -0.131 | 125.673
7 | 1.398 | 0.01066 | -0.131 | 131.15
7.5 | 1.441 | 0.0117 | -0.131 | 123.242
8 | 1.483 | 0.01223 | -0.132 | 121.24
8.5 | 1.519 | 0.01266 | -0.132 | 119.967
9 | 1.553 | 0.01319 | -0.133 | 117.709
9.5 | 1.581 | 0.01375 | -0.133 | 115.008
10 | 1.606 | 0.01435 | -0.134 | 111.872
10.5 | 1.625 | 0.01501 | -0.134 | 108.275
11 | 1.64 | 0.01569 | -0.135 | 104.547
11.5 | 1.647 | 0.01633 | -0.135 | 100.851
12 | 1.645 | 0.01728 | -0.136 | 95.193
12.5 | 1.637 | 0.01812 | -0.136 | 90.317
13 | 1.622 | 0.01913 | -0.137 | 84.81
13.5 | 1.602 | 0.02017 | -0.137 | 79.414
14 | 1.574 | 0.02149 | -0.137 | 73.271
14.5 | 1.542 | 0.02271 | -0.138 | 67.923
15 | 1.507 | 0.02387 | -0.138 | 63.158
15.5 | 1.468 | 0.0255 | -0.138 | 57.582
16 | 1.426 | 0.02698 | -0.138 | 52.864
16.5 | 1.382 | 0.02862 | -0.139 | 48.276

## 122. Re 14M Mach 0.00 (2)
BIGFOIL.COM POLAR EXPORT
NACA64A615
NACA64A615 |  |  |  | Cl Max: | 1.9034 | at alpha= | 20 | deg
XFOIL ncrit=9 |  |  |  | L/D Max: | 156.882 | at alpha= | 2.5 | deg
Re: | 14000000 |  |  | Cd Min: | 0.05639 | at alpha= | 20 | deg
Mach: | 0 |  |  | Cl=0 at alpha= | -4.7286 | deg
|  |  |  | @ Cl=0.1, Cd= | 0.0052518
|  |  |  | @ Cl=0.4, Cd= | 0.0047069
|  |  |  | @ Cl=0.6, Cd= | 0.004294
alpha (deg) | Cl | Cd | Cm | Cl/Cd
-20 | -1.4029 | 0.02907 | -0.1203 | -48.2594
-19.5 | -1.3879 | 0.02593 | -0.1211 | -53.5249
-19 | -1.3745 | 0.02276 | -0.1217 | -60.391
-18.5 | -1.3546 | 0.02023 | -0.122 | -66.96
-18 | -1.3291 | 0.01829 | -0.1221 | -72.6681
-17.5 | -1.3116 | 0.01643 | -0.12 | -79.8296
-17 | -1.2854 | 0.01525 | -0.117 | -84.2885
-16.5 | -1.253 | 0.0143 | -0.1144 | -87.6224
-16 | -1.2106 | 0.01334 | -0.1135 | -90.7496
-15.5 | -1.1652 | 0.01261 | -0.1128 | -92.4029
-15 | -1.1191 | 0.01188 | -0.1121 | -94.2003
-14.5 | -1.0739 | 0.01102 | -0.1113 | -97.4501
-14 | -1.0244 | 0.01043 | -0.1109 | -98.2167
-13.5 | -0.9762 | 0.00972 | -0.1104 | -100.4321
-13 | -0.9248 | 0.00923 | -0.1102 | -100.195
-12.5 | -0.8725 | 0.00878 | -0.1101 | -99.3736
-12 | -0.82 | 0.00833 | -0.1101 | -98.4394
-11.5 | -0.7657 | 0.008 | -0.1103 | -95.7125
-11 | -0.7101 | 0.00773 | -0.1107 | -91.8629
-10.5 | -0.6539 | 0.00747 | -0.1113 | -87.5368
-10 | -0.597 | 0.0072 | -0.112 | -82.9167
-9.5 | -0.5402 | 0.00691 | -0.1126 | -78.1766
-9 | -0.4803 | 0.00669 | -0.1139 | -71.7937
-8.5 | -0.4107 | 0.00652 | -0.1174 | -62.9908
-8 | -0.3512 | 0.00637 | -0.1185 | -55.1334
-7.5 | -0.2951 | 0.00621 | -0.1189 | -47.5201
-7 | -0.2403 | 0.00603 | -0.1189 | -39.8507
-6.5 | -0.1865 | 0.00588 | -0.1187 | -31.7177
-6 | -0.1335 | 0.00574 | -0.1183 | -23.2578
-5.5 | -0.0806 | 0.00561 | -0.1178 | -14.3672
-5 | -0.0279 | 0.00551 | -0.1173 | -5.0635
-4.5 | 0.0235 | 0.0054 | -0.1165 | 4.3519
-4 | 0.0751 | 0.00531 | -0.1157 | 14.1431
-3.5 | 0.1264 | 0.00519 | -0.1149 | 24.3545
-3 | 0.1768 | 0.00511 | -0.1138 | 34.5988
-2 | 0.2776 | 0.00493 | -0.1117 | 56.3083
-1.5 | 0.3256 | 0.00488 | -0.1101 | 66.7213
-1 | 0.3724 | 0.00478 | -0.1083 | 77.9079
-0.5 | 0.4177 | 0.00466 | -0.1062 | 89.6352
0.5 | 0.4999 | 0.00429 | -0.1 | 116.5268
1 | 0.5524 | 0.0042 | -0.0996 | 131.5238
1.5 | 0.6081 | 0.00431 | -0.0999 | 141.0905
2 | 0.6669 | 0.00447 | -0.1009 | 149.1946
2.5 | 0.7295 | 0.00465 | -0.1029 | 156.8817
3 | 0.7944 | 0.00521 | -0.1057 | 152.476
3.5 | 0.8736 | 0.00596 | -0.1121 | 146.5772
4.5 | 0.9657 | 0.00723 | -0.1092 | 133.5685
5 | 1.0137 | 0.00768 | -0.1081 | 131.9922
5.5 | 1.0595 | 0.00817 | -0.1066 | 129.6818
6 | 1.1049 | 0.00864 | -0.1051 | 127.8819
6.5 | 1.1521 | 0.009 | -0.1039 | 128.0111
7 | 1.1954 | 0.00948 | -0.1021 | 126.097
7.5 | 1.2389 | 0.00995 | -0.1003 | 124.5126
8 | 1.2786 | 0.01055 | -0.098 | 121.1943
8.5 | 1.3205 | 0.01108 | -0.0961 | 119.1787
9 | 1.3602 | 0.01171 | -0.094 | 116.1571
9.5 | 1.4009 | 0.01228 | -0.0921 | 114.0798
10 | 1.4383 | 0.01302 | -0.0897 | 110.4685
10.5 | 1.4752 | 0.0138 | -0.0874 | 106.8986
11 | 1.5107 | 0.01467 | -0.085 | 102.9789
11.5 | 1.5463 | 0.01555 | -0.0827 | 99.4405
12.5 | 1.6276 | 0.01733 | -0.0808 | 93.9181
13 | 1.6567 | 0.01859 | -0.0779 | 89.1178
13.5 | 1.6835 | 0.02004 | -0.0749 | 84.007
14 | 1.7102 | 0.02155 | -0.072 | 79.3596
14.5 | 1.7362 | 0.02317 | -0.0693 | 74.9331
15 | 1.7608 | 0.02499 | -0.0666 | 70.4602
15.5 | 1.7839 | 0.02696 | -0.064 | 66.1684
16 | 1.8024 | 0.02937 | -0.0612 | 61.3687
16.5 | 1.8212 | 0.03187 | -0.0587 | 57.1447
17 | 1.8391 | 0.03452 | -0.0564 | 53.2764
17.5 | 1.8563 | 0.03735 | -0.0543 | 49.7001
18 | 1.8711 | 0.04046 | -0.0523 | 46.2457
18.5 | 1.8829 | 0.04391 | -0.0504 | 42.8809
19 | 1.8949 | 0.04746 | -0.0488 | 39.9263
19.5 | 1.8983 | 0.05194 | -0.047 | 36.5479
20 | 1.9034 | 0.05639 | -0.0457 | 33.7542

## 123. Re 14M Mach 0.10 (1)
BIGFOIL.COM POLAR EXPORT
NACA64A615
NACA64A615 |  |  |  | Cl Max: | 1.642 | at alpha= | 11.5 | deg
JavaFoil+Calcfoil stall+Eppler ext transition |  |  |  | L/D Max: | 136.948 | at alpha= | 7 | deg
Re: | 14000000 |  |  | Cd Min: | 0.0052 | at alpha= | 0.5 | deg
Mach: | 0.1 |  |  | Cl=0 at alpha= | -4.8443 | deg
|  |  |  | @ Cl=0.1, Cd= | 0.0062659
|  |  |  | @ Cl=0.4, Cd= | 0.0056434
|  |  |  | @ Cl=0.6, Cd= | 0.0052666
alpha (deg) | Cl | Cd | Cm | Cl/Cd
-17 | -0.616 | 0.11836 | -0.051 | -5.208
-16.5 | -0.626 | 0.11339 | -0.051 | -5.52
-16 | -0.635 | 0.10502 | -0.054 | -6.043
-15.5 | -0.64 | 0.09871 | -0.055 | -6.487
-15 | -0.645 | 0.09073 | -0.058 | -7.104
-14.5 | -0.646 | 0.08316 | -0.061 | -7.767
-14 | -0.646 | 0.07476 | -0.065 | -8.638
-13.5 | -0.657 | 0.05505 | -0.074 | -11.933
-13 | -0.691 | 0.02556 | -0.088 | -27.022
-12.5 | -0.699 | 0.01486 | -0.093 | -47.068
-12 | -0.703 | 0.00945 | -0.098 | -74.35
-11.5 | -0.682 | 0.009 | -0.1 | -75.784
-11 | -0.649 | 0.00853 | -0.101 | -76.088
-10.5 | -0.612 | 0.00823 | -0.102 | -74.333
-10 | -0.57 | 0.00802 | -0.103 | -71.077
-9.5 | -0.525 | 0.0078 | -0.104 | -67.329
-9 | -0.477 | 0.00759 | -0.105 | -62.878
-8.5 | -0.425 | 0.00739 | -0.106 | -57.581
-8 | -0.371 | 0.00718 | -0.107 | -51.642
-7.5 | -0.315 | 0.00708 | -0.108 | -44.433
-7 | -0.257 | 0.00693 | -0.109 | -37.142
-6.5 | -0.199 | 0.00682 | -0.109 | -29.147
-6 | -0.14 | 0.00669 | -0.11 | -20.881
-5.5 | -0.08 | 0.0066 | -0.111 | -12.065
-5 | -0.019 | 0.00652 | -0.112 | -2.92
-4.5 | 0.042 | 0.00638 | -0.113 | 6.575
-4 | 0.103 | 0.00626 | -0.114 | 16.497
-3.5 | 0.165 | 0.00621 | -0.115 | 26.565
-3 | 0.227 | 0.00612 | -0.116 | 37.043
-2.5 | 0.288 | 0.00601 | -0.116 | 47.97
-2 | 0.351 | 0.00578 | -0.117 | 60.7
-1.5 | 0.412 | 0.00561 | -0.118 | 73.547
-1 | 0.474 | 0.0055 | -0.119 | 86.153
-0.5 | 0.535 | 0.00539 | -0.12 | 99.259
0 | 0.597 | 0.00527 | -0.121 | 113.211
0.5 | 0.658 | 0.0052 | -0.122 | 126.649
1 | 0.72 | 0.00529 | -0.122 | 136.068
1.5 | 0.781 | 0.00587 | -0.123 | 133.029
2 | 0.842 | 0.00634 | -0.124 | 132.952
2.5 | 0.904 | 0.0067 | -0.125 | 134.87
3 | 0.965 | 0.00705 | -0.126 | 136.909
3.5 | 1.021 | 0.00748 | -0.127 | 136.511
4 | 1.08 | 0.00795 | -0.127 | 135.821
4.5 | 1.139 | 0.00835 | -0.128 | 136.386
5 | 1.196 | 0.00921 | -0.129 | 129.821
5.5 | 1.251 | 0.00971 | -0.13 | 128.883
6 | 1.305 | 0.01024 | -0.131 | 127.423
6.5 | 1.357 | 0.0109 | -0.131 | 124.56
7 | 1.403 | 0.01024 | -0.132 | 136.948
7.5 | 1.446 | 0.01172 | -0.132 | 123.41
8 | 1.487 | 0.01226 | -0.132 | 121.3
8.5 | 1.523 | 0.01279 | -0.133 | 119.097
9 | 1.556 | 0.01333 | -0.133 | 116.7
9.5 | 1.584 | 0.01391 | -0.134 | 113.84
10 | 1.607 | 0.01459 | -0.135 | 110.114
10.5 | 1.625 | 0.01521 | -0.135 | 106.847
11 | 1.637 | 0.0159 | -0.136 | 102.947
11.5 | 1.642 | 0.01675 | -0.136 | 97.993
12 | 1.636 | 0.01754 | -0.137 | 93.263
12.5 | 1.624 | 0.01859 | -0.137 | 87.37
13 | 1.605 | 0.01947 | -0.137 | 82.412
13.5 | 1.58 | 0.02062 | -0.138 | 76.616
14 | 1.546 | 0.02201 | -0.138 | 70.248
14.5 | 1.509 | 0.02328 | -0.138 | 64.827
15 | 1.468 | 0.02479 | -0.138 | 59.236
15.5 | 1.423 | 0.02654 | -0.139 | 53.614
16 | 1.375 | 0.02806 | -0.139 | 49.014
16.5 | 1.323 | 0.03039 | -0.139 | 43.551

## 124. Re 14M Mach 0.10 (2)
BIGFOIL.COM POLAR EXPORT
NACA64A615
NACA64A615 |  |  |  | Cl Max: | 1.898 | at alpha= | 20 | deg
XFOIL ncrit=9 |  |  |  | L/D Max: | 157.554 | at alpha= | 2.5 | deg
Re: | 14000000 |  |  | Cd Min: | 0.0595 | at alpha= | 20 | deg
Mach: | 0.1 |  |  | Cl=0 at alpha= | -4.7229 | deg
|  |  |  | @ Cl=0.1, Cd= | 0.0052714
|  |  |  | @ Cl=0.4, Cd= | 0.0047139
|  |  |  | @ Cl=0.6, Cd= | 0.0042903
alpha (deg) | Cl | Cd | Cm | Cl/Cd
-20 | -1.3711 | 0.03425 | -0.1222 | -40.0321
-19 | -1.3654 | 0.02543 | -0.1248 | -53.6925
-18.5 | -1.3453 | 0.02269 | -0.1253 | -59.2904
-18 | -1.3262 | 0.01998 | -0.1256 | -66.3764
-17.5 | -1.3046 | 0.01778 | -0.1252 | -73.3746
-17 | -1.2811 | 0.01628 | -0.1227 | -78.6916
-16.5 | -1.2529 | 0.01519 | -0.1196 | -82.4819
-16 | -1.2195 | 0.01393 | -0.1171 | -87.5449
-15.5 | -1.1745 | 0.01306 | -0.1161 | -89.9311
-15 | -1.1281 | 0.01229 | -0.1151 | -91.7901
-14.5 | -1.0813 | 0.01149 | -0.1142 | -94.1079
-14 | -1.0326 | 0.01077 | -0.1135 | -95.8774
-13.5 | -0.9829 | 0.0101 | -0.1129 | -97.3168
-13 | -0.9333 | 0.0094 | -0.1123 | -99.2872
-12.5 | -0.88 | 0.00895 | -0.1121 | -98.324
-12 | -0.827 | 0.00848 | -0.1119 | -97.5236
-11.5 | -0.7725 | 0.00809 | -0.1119 | -95.4883
-11 | -0.7163 | 0.0078 | -0.1122 | -91.8333
-10.5 | -0.6595 | 0.00753 | -0.1127 | -87.583
-10 | -0.6018 | 0.00727 | -0.1133 | -82.7785
-9.5 | -0.5446 | 0.00697 | -0.1138 | -78.1349
-9 | -0.4843 | 0.00674 | -0.115 | -71.8546
-8.5 | -0.415 | 0.00655 | -0.1182 | -63.3588
-8 | -0.3542 | 0.0064 | -0.1194 | -55.3438
-7.5 | -0.2975 | 0.00624 | -0.1198 | -47.6763
-7 | -0.2424 | 0.00605 | -0.1197 | -40.0661
-6.5 | -0.1882 | 0.0059 | -0.1194 | -31.8983
-6 | -0.1349 | 0.00576 | -0.119 | -23.4201
-5.5 | -0.0818 | 0.00562 | -0.1185 | -14.5552
-5 | -0.0286 | 0.00552 | -0.1179 | -5.1812
-4.5 | 0.023 | 0.00541 | -0.1171 | 4.2514
-4 | 0.0748 | 0.00533 | -0.1163 | 14.0338
-3.5 | 0.1264 | 0.00521 | -0.1154 | 24.261
-3 | 0.177 | 0.00511 | -0.1143 | 34.638
-2.5 | 0.2277 | 0.00504 | -0.1132 | 45.1786
-2 | 0.2783 | 0.00494 | -0.1121 | 56.336
-1.5 | 0.3266 | 0.00489 | -0.1105 | 66.7894
-1 | 0.3735 | 0.00479 | -0.1086 | 77.9749
-0.5 | 0.4188 | 0.00466 | -0.1064 | 89.8712
0 | 0.4574 | 0.00453 | -0.1026 | 100.9713
0.5 | 0.5009 | 0.00429 | -0.1001 | 116.7599
1 | 0.5543 | 0.00421 | -0.0998 | 131.6627
1.5 | 0.6112 | 0.00431 | -0.1003 | 141.8097
2 | 0.6705 | 0.00448 | -0.1014 | 149.6652
2.5 | 0.7342 | 0.00466 | -0.1035 | 157.5536
3 | 0.8005 | 0.00521 | -0.1065 | 153.6468
3.5 | 0.8776 | 0.00596 | -0.1123 | 147.2483
4.5 | 0.9696 | 0.00725 | -0.1093 | 133.7379
5 | 1.0175 | 0.00772 | -0.1081 | 131.8005
5.5 | 1.0634 | 0.00822 | -0.1065 | 129.3674
6 | 1.1082 | 0.00871 | -0.1048 | 127.2331
6.5 | 1.1555 | 0.00907 | -0.1035 | 127.398
7 | 1.199 | 0.00956 | -0.1016 | 125.4184
7.5 | 1.2426 | 0.01004 | -0.0998 | 123.7649
8 | 1.2823 | 0.01067 | -0.0973 | 120.1781
8.5 | 1.3238 | 0.01123 | -0.0953 | 117.8807
9 | 1.3632 | 0.01189 | -0.093 | 114.651
9.5 | 1.4049 | 0.01247 | -0.0912 | 112.6624
10 | 1.4422 | 0.01325 | -0.0887 | 108.8453
10.5 | 1.4783 | 0.0141 | -0.0861 | 104.844
11 | 1.5134 | 0.01502 | -0.0836 | 100.759
11.5 | 1.55 | 0.01592 | -0.0814 | 97.3618
12.5 | 1.6301 | 0.01785 | -0.0791 | 91.3221
13 | 1.6582 | 0.01925 | -0.0759 | 86.1403
13.5 | 1.6854 | 0.02076 | -0.0729 | 81.185
14 | 1.7131 | 0.0223 | -0.0701 | 76.8206
14.5 | 1.7386 | 0.02406 | -0.0673 | 72.261
15 | 1.7623 | 0.02601 | -0.0645 | 67.7547
15.5 | 1.7841 | 0.02821 | -0.0617 | 63.2435
16 | 1.8025 | 0.03078 | -0.0589 | 58.5608
16.5 | 1.8218 | 0.03334 | -0.0565 | 54.6431
17 | 1.8387 | 0.03622 | -0.0541 | 50.7648
17.5 | 1.8569 | 0.03909 | -0.0521 | 47.5032
18 | 1.8681 | 0.04264 | -0.0499 | 43.811
18.5 | 1.8778 | 0.04646 | -0.048 | 40.4176
19 | 1.8877 | 0.05039 | -0.0464 | 37.4618
19.5 | 1.8934 | 0.05478 | -0.0448 | 34.5637
20 | 1.898 | 0.0595 | -0.0437 | 31.8992

## 125. Re 14M Mach 0.25 (1)
BIGFOIL.COM POLAR EXPORT
NACA64A615
NACA64A615 |  |  |  | Cl Max: | 1.608 | at alpha= | 10.5 | deg
JavaFoil+Calcfoil stall+Eppler ext transition |  |  |  | L/D Max: | 138.175 | at alpha= | 1 | deg
Re: | 14000000 |  |  | Cd Min: | 0.00525 | at alpha= | 0.5 | deg
Mach: | 0.25 |  |  | Cl=0 at alpha= | -4.8413 | deg
|  |  |  | @ Cl=0.1, Cd= | 0.0063695
|  |  |  | @ Cl=0.4, Cd= | 0.0057763
|  |  |  | @ Cl=0.6, Cd= | 0.0053548
alpha (deg) | Cl | Cd | Cm | Cl/Cd
-16 | -0.427 | 0.11945 | -0.048 | -3.577
-15.5 | -0.461 | 0.11273 | -0.049 | -4.093
-15 | -0.491 | 0.10462 | -0.051 | -4.695
-14.5 | -0.515 | 0.09903 | -0.052 | -5.2
-14 | -0.534 | 0.09147 | -0.054 | -5.84
-13.5 | -0.548 | 0.08445 | -0.057 | -6.488
-13 | -0.557 | 0.07541 | -0.062 | -7.392
-12.5 | -0.56 | 0.06866 | -0.065 | -8.154
-12 | -0.596 | 0.034 | -0.086 | -17.541
-11.5 | -0.631 | 0.01273 | -0.099 | -49.537
-11 | -0.634 | 0.00916 | -0.104 | -69.214
-10.5 | -0.605 | 0.00869 | -0.105 | -69.596
-10 | -0.569 | 0.0084 | -0.106 | -67.713
-9.5 | -0.528 | 0.0081 | -0.107 | -65.216
-9 | -0.482 | 0.00781 | -0.108 | -61.767
-8.5 | -0.432 | 0.00757 | -0.109 | -57.044
-8 | -0.378 | 0.00736 | -0.11 | -51.324
-7.5 | -0.321 | 0.00723 | -0.111 | -44.425
-7 | -0.263 | 0.00705 | -0.112 | -37.29
-6.5 | -0.204 | 0.00691 | -0.112 | -29.452
-6 | -0.143 | 0.00677 | -0.113 | -21.137
-5.5 | -0.082 | 0.00671 | -0.114 | -12.171
-5 | -0.02 | 0.0066 | -0.115 | -2.962
-4.5 | 0.043 | 0.00646 | -0.116 | 6.672
-4 | 0.106 | 0.00636 | -0.117 | 16.692
-3.5 | 0.169 | 0.00628 | -0.118 | 26.987
-3 | 0.233 | 0.00618 | -0.119 | 37.669
-2.5 | 0.296 | 0.00609 | -0.12 | 48.687
-2 | 0.36 | 0.00587 | -0.121 | 61.444
-1.5 | 0.424 | 0.00572 | -0.121 | 74.025
-1 | 0.487 | 0.00556 | -0.122 | 87.656
-0.5 | 0.55 | 0.00545 | -0.123 | 100.973
0 | 0.613 | 0.00533 | -0.124 | 115.034
0.5 | 0.677 | 0.00525 | -0.125 | 128.829
1 | 0.74 | 0.00535 | -0.126 | 138.175
1.5 | 0.803 | 0.00597 | -0.127 | 134.495
2 | 0.866 | 0.00647 | -0.128 | 133.806
2.5 | 0.928 | 0.00686 | -0.128 | 135.44
3 | 0.991 | 0.00722 | -0.129 | 137.268
3.5 | 1.049 | 0.00773 | -0.13 | 135.634
4 | 1.109 | 0.00823 | -0.131 | 134.83
4.5 | 1.169 | 0.00871 | -0.132 | 134.212
5 | 1.228 | 0.0096 | -0.133 | 127.835
5.5 | 1.284 | 0.0102 | -0.133 | 125.837
6 | 1.336 | 0.01015 | -0.134 | 131.616
6.5 | 1.384 | 0.01117 | -0.134 | 123.865
7 | 1.429 | 0.01178 | -0.135 | 121.327
7.5 | 1.472 | 0.01237 | -0.135 | 118.986
8 | 1.512 | 0.01309 | -0.136 | 115.488
8.5 | 1.544 | 0.0136 | -0.136 | 113.602
9 | 1.571 | 0.0142 | -0.137 | 110.637
9.5 | 1.591 | 0.01488 | -0.137 | 106.919
10 | 1.603 | 0.01563 | -0.138 | 102.61
10.5 | 1.608 | 0.01645 | -0.139 | 97.697
11 | 1.603 | 0.01734 | -0.139 | 92.459
11.5 | 1.587 | 0.01847 | -0.14 | 85.919
12 | 1.554 | 0.01958 | -0.14 | 79.353
12.5 | 1.509 | 0.02081 | -0.14 | 72.502
13 | 1.451 | 0.02239 | -0.14 | 64.809
13.5 | 1.383 | 0.02404 | -0.141 | 57.561
14 | 1.307 | 0.02573 | -0.141 | 50.778
14.5 | 1.22 | 0.02789 | -0.141 | 43.753
15 | 1.121 | 0.03215 | -0.14 | 34.853
15.5 | 1.013 | 0.03674 | -0.139 | 27.571

## 126. Re 14M Mach 0.25 (2)
BIGFOIL.COM POLAR EXPORT
NACA64A615
NACA64A615 |  |  |  | Cl Max: | 1.857 | at alpha= | 18.5 | deg
XFOIL ncrit=9 |  |  |  | L/D Max: | 162.154 | at alpha= | 2.5 | deg
Re: | 14000000 |  |  | Cd Min: | 0.17646 | at alpha= | -20 | deg
Mach: | 0.25 |  |  | Cl=0 at alpha= | -4.6898 | deg
|  |  |  | @ Cl=0.1, Cd= | 0.0053291
|  |  |  | @ Cl=0.4, Cd= | 0.0047406
|  |  |  | @ Cl=0.6, Cd= | 0.0042885
alpha (deg) | Cl | Cd | Cm | Cl/Cd
-20 | -0.5335 | 0.17646 | -0.0462 | -3.0233
-19.5 | -0.5453 | 0.16408 | -0.0529 | -3.3234
-19 | -1.1183 | 0.06373 | -0.1191 | -17.5475
-18.5 | -1.1705 | 0.0503 | -0.1289 | -23.2704
-18 | -1.2091 | 0.04012 | -0.1353 | -30.1371
-17.5 | -1.232 | 0.03246 | -0.1392 | -37.9544
-17 | -1.2346 | 0.02701 | -0.1411 | -45.709
-16.5 | -1.224 | 0.02291 | -0.1417 | -53.4265
-16 | -1.209 | 0.01939 | -0.1417 | -62.3517
-15.5 | -1.1866 | 0.01713 | -0.1397 | -69.2703
-15 | -1.1572 | 0.01569 | -0.1357 | -73.754
-14.5 | -1.123 | 0.01421 | -0.1318 | -79.0289
-14 | -1.0766 | 0.01293 | -0.1295 | -83.2637
-13.5 | -1.0274 | 0.01184 | -0.1274 | -86.7736
-13 | -0.9739 | 0.01102 | -0.1257 | -88.3757
-12.5 | -0.9218 | 0.01009 | -0.124 | -91.3578
-12 | -0.8678 | 0.0093 | -0.1226 | -93.3118
-11.5 | -0.8099 | 0.00878 | -0.1217 | -92.2437
-11 | -0.7515 | 0.00829 | -0.121 | -90.6514
-10.5 | -0.6912 | 0.00794 | -0.1207 | -87.0529
-10 | -0.6298 | 0.00765 | -0.1208 | -82.3268
-9.5 | -0.5689 | 0.00732 | -0.1208 | -77.7186
-9 | -0.5066 | 0.007 | -0.1212 | -72.3714
-8.5 | -0.439 | 0.00675 | -0.1228 | -65.037
-8 | -0.3713 | 0.00655 | -0.1246 | -56.687
-7.5 | -0.3114 | 0.00639 | -0.1247 | -48.7324
-7 | -0.2538 | 0.00621 | -0.1243 | -40.8696
-6.5 | -0.198 | 0.00601 | -0.1237 | -32.9451
-6 | -0.1427 | 0.00585 | -0.1229 | -24.3932
-5.5 | -0.0882 | 0.00571 | -0.1221 | -15.4466
-5 | -0.0335 | 0.00559 | -0.1213 | -5.9928
-4.5 | 0.0205 | 0.00548 | -0.1203 | 3.7409
-4 | 0.0733 | 0.00538 | -0.1192 | 13.6245
-3.5 | 0.1258 | 0.00528 | -0.118 | 23.8258
-3 | 0.1784 | 0.00517 | -0.1169 | 34.5068
-2.5 | 0.2297 | 0.00509 | -0.1154 | 45.1277
-2 | 0.281 | 0.005 | -0.1141 | 56.2
-1.5 | 0.3307 | 0.00492 | -0.1123 | 67.2154
-1 | 0.3774 | 0.00481 | -0.11 | 78.4615
-0.5 | 0.4165 | 0.00469 | -0.1058 | 88.806
1 | 0.5665 | 0.00424 | -0.1014 | 133.6085
1.5 | 0.6287 | 0.00433 | -0.1026 | 145.1963
2 | 0.6919 | 0.00453 | -0.1042 | 152.7373
2.5 | 0.7605 | 0.00469 | -0.1069 | 162.1535
3 | 0.8411 | 0.00522 | -0.1128 | 161.1303
3.5 | 0.8997 | 0.006 | -0.1138 | 149.95
4 | 0.9396 | 0.00697 | -0.1107 | 134.8063
4.5 | 0.991 | 0.00741 | -0.1097 | 133.7382
5 | 1.0374 | 0.00794 | -0.1077 | 130.6549
5.5 | 1.0822 | 0.0085 | -0.1054 | 127.3176
6 | 1.1259 | 0.00909 | -0.103 | 123.8614
6.5 | 1.1734 | 0.00952 | -0.1012 | 123.2563
7 | 1.2174 | 0.01009 | -0.0989 | 120.6541
7.5 | 1.261 | 0.01068 | -0.0966 | 118.0712
8 | 1.3007 | 0.01145 | -0.0937 | 113.5983
8.5 | 1.3423 | 0.01216 | -0.0911 | 110.3865
9 | 1.3819 | 0.01299 | -0.0884 | 106.3818
9.5 | 1.4227 | 0.01379 | -0.0858 | 103.169
10 | 1.4611 | 0.01473 | -0.083 | 99.1921
10.5 | 1.4957 | 0.0159 | -0.0797 | 94.0692
11 | 1.532 | 0.01703 | -0.0768 | 89.9589
11.5 | 1.5679 | 0.01823 | -0.074 | 86.0066
12 | 1.5681 | 0.01948 | -0.0642 | 80.4979
12.5 | 1.6451 | 0.02105 | -0.0702 | 78.152
13 | 1.6731 | 0.02288 | -0.0667 | 73.125
13.5 | 1.7009 | 0.02485 | -0.0635 | 68.4467
14 | 1.7252 | 0.02714 | -0.0602 | 63.5667
14.5 | 1.7457 | 0.02983 | -0.0567 | 58.5216
15 | 1.7687 | 0.03248 | -0.0538 | 54.455
15.5 | 1.7885 | 0.03545 | -0.0508 | 50.4513
16 | 1.8075 | 0.03867 | -0.0482 | 46.7417
16.5 | 1.8181 | 0.04264 | -0.0453 | 42.6384
17 | 1.8294 | 0.04673 | -0.0428 | 39.1483
17.5 | 1.8419 | 0.0509 | -0.0408 | 36.1866
18 | 1.8496 | 0.05558 | -0.0389 | 33.2782
18.5 | 1.857 | 0.06047 | -0.0374 | 30.7094
19 | 1.856 | 0.06637 | -0.0361 | 27.9644
19.5 | 1.8486 | 0.07308 | -0.0353 | 25.2956
20 | 1.8488 | 0.07923 | -0.0349 | 23.3346

## 127. Re 14M Mach 0.50 (1)
BIGFOIL.COM POLAR EXPORT
NACA64A615
NACA64A615 |  |  |  | Cl Max: | 1.541 | at alpha= | 7.5 | deg
JavaFoil+Calcfoil stall+Eppler ext transition |  |  |  | L/D Max: | 144.547 | at alpha= | 1 | deg
Re: | 14000000 |  |  | Cd Min: | 0.00562 | at alpha= | 0 | deg
Mach: | 0.5 |  |  | Cl=0 at alpha= | -4.8429 | deg
|  |  |  | @ Cl=0.1, Cd= | 0.006746
|  |  |  | @ Cl=0.4, Cd= | 0.0062929
|  |  |  | @ Cl=0.6, Cd= | 0.0057614
alpha (deg) | Cl | Cd | Cm | Cl/Cd
-20 | -0.855 | 0.16687 | -0.058 | -5.121
-19.5 | -0.826 | 0.15748 | -0.058 | -5.248
-19 | -0.801 | 0.14403 | -0.06 | -5.564
-18.5 | -0.773 | 0.13794 | -0.061 | -5.607
-18 | -0.744 | 0.13211 | -0.06 | -5.631
-17.5 | -0.715 | 0.13024 | -0.059 | -5.492
-17 | -0.688 | 0.12109 | -0.06 | -5.684
-16.5 | -0.66 | 0.11374 | -0.061 | -5.807
-16 | -0.633 | 0.11202 | -0.062 | -5.647
-15.5 | -0.604 | 0.10488 | -0.062 | -5.763
-15 | -0.577 | 0.09917 | -0.063 | -5.814
-14.5 | -0.551 | 0.09018 | -0.066 | -6.106
-14 | -0.527 | 0.08001 | -0.071 | -6.582
-13.5 | -0.489 | 0.0958 | -0.058 | -5.107
-13 | -0.462 | 0.08748 | -0.06 | -5.277
-12.5 | -0.435 | 0.07839 | -0.064 | -5.553
-12 | -0.41 | 0.06927 | -0.071 | -5.922
-11.5 | -0.395 | 0.05028 | -0.086 | -7.853
-11 | -0.349 | 0.07166 | -0.061 | -4.865
-10.5 | -0.32 | 0.06827 | -0.06 | -4.689
-10 | -0.293 | 0.06072 | -0.066 | -4.83
-9.5 | -0.277 | 0.04143 | -0.089 | -6.674
-9 | -0.278 | 0.01288 | -0.114 | -21.568
-8.5 | -0.374 | 0.01281 | -0.115 | -29.181
-8 | -0.377 | 0.00858 | -0.123 | -43.936
-7.5 | -0.334 | 0.0081 | -0.124 | -41.213
-7 | -0.28 | 0.00776 | -0.125 | -36.144
-6.5 | -0.22 | 0.00753 | -0.126 | -29.255
-6 | -0.157 | 0.0073 | -0.127 | -21.434
-5.5 | -0.09 | 0.00715 | -0.128 | -12.587
-5 | -0.022 | 0.00699 | -0.129 | -3.094
-4.5 | 0.048 | 0.00685 | -0.13 | 6.988
-4 | 0.118 | 0.00671 | -0.131 | 17.608
-3.5 | 0.189 | 0.00656 | -0.132 | 28.789
-3 | 0.26 | 0.00647 | -0.133 | 40.156
-2.5 | 0.331 | 0.00636 | -0.134 | 52.09
-2 | 0.403 | 0.00629 | -0.135 | 64.056
-1.5 | 0.474 | 0.00605 | -0.136 | 78.363
-1 | 0.545 | 0.00584 | -0.137 | 93.223
-0.5 | 0.615 | 0.00574 | -0.138 | 107.198
0 | 0.686 | 0.00562 | -0.139 | 122.074
0.5 | 0.756 | 0.00576 | -0.14 | 131.298
1 | 0.827 | 0.00572 | -0.141 | 144.547
1.5 | 0.897 | 0.00646 | -0.142 | 138.842
2 | 0.968 | 0.00702 | -0.143 | 137.901
2.5 | 1.038 | 0.00767 | -0.144 | 135.275
3 | 1.108 | 0.0082 | -0.145 | 135.139
3.5 | 1.17 | 0.00911 | -0.145 | 128.473
4 | 1.233 | 0.00896 | -0.146 | 137.607
4.5 | 1.292 | 0.01057 | -0.146 | 122.29
5 | 1.351 | 0.01145 | -0.147 | 117.976
5.5 | 1.405 | 0.0123 | -0.147 | 114.269
6 | 1.454 | 0.01317 | -0.148 | 110.4
6.5 | 1.496 | 0.01409 | -0.149 | 106.17
7 | 1.526 | 0.01523 | -0.149 | 100.236
7.5 | 1.541 | 0.01615 | -0.15 | 95.387
8 | 1.525 | 0.01741 | -0.151 | 87.595
8.5 | 1.419 | 0.01889 | -0.151 | 75.14
9 | 0.938 | 0.02046 | -0.152 | 45.863
9.5 | 0.968 | 0.02263 | -0.152 | 42.771
10 | 1 | 0.02276 | -0.152 | 43.937
10.5 | 1.028 | 0.02557 | -0.153 | 40.21
11 | 1.034 | 0.0328 | -0.149 | 31.54
11.5 | 1.09 | 0.02745 | -0.154 | 39.709
12 | 1.115 | 0.03137 | -0.153 | 35.536
12.5 | 1.15 | 0.03019 | -0.154 | 38.077

## 128. Re 14M Mach 0.50 (2)
BIGFOIL.COM POLAR EXPORT
NACA64A615
NACA64A615 |  |  |  | Cl Max: | 1.6161 | at alpha= | 12 | deg
XFOIL ncrit=9 |  |  |  | L/D Max: | 181.777 | at alpha= | 3 | deg
Re: | 14000000 |  |  | Cd Min: | 0.12102 | at alpha= | 17 | deg
Mach: | 0.5 |  |  | Cl=0 at alpha= | -99 | deg
|  |  |  | @ Cl=0.1, Cd= | 0.00482
|  |  |  | @ Cl=0.4, Cd= | 0.00482
|  |  |  | @ Cl=0.6, Cd= | 0.0045722
alpha (deg) | Cl | Cd | Cm | Cl/Cd
0 | 0.4873 | 0.00482 | -0.1074 | 101.0996
0.5 | 0.5466 | 0.00463 | -0.1063 | 118.0562
1 | 0.6298 | 0.00454 | -0.1104 | 138.7225
1.5 | 0.7125 | 0.00462 | -0.1143 | 154.2208
2 | 0.7972 | 0.00475 | -0.1185 | 167.8316
2.5 | 0.8894 | 0.00502 | -0.1244 | 177.1713
3 | 0.9616 | 0.00529 | -0.1256 | 181.7769
3.5 | 1.0093 | 0.00604 | -0.122 | 167.1026
4 | 1.0267 | 0.00761 | -0.113 | 134.9146
4.5 | 1.0676 | 0.00859 | -0.1084 | 124.2841
5 | 1.1127 | 0.00948 | -0.1044 | 117.3734
5.5 | 1.1575 | 0.01043 | -0.1004 | 110.9779
6 | 1.19 | 0.01191 | -0.0947 | 99.916
6.5 | 1.2404 | 0.01282 | -0.0916 | 96.7551
7 | 1.2844 | 0.01406 | -0.0875 | 91.3514
7.5 | 1.3279 | 0.01539 | -0.0834 | 86.2833
8 | 1.3667 | 0.01706 | -0.0788 | 80.1114
8.5 | 1.405 | 0.01888 | -0.0742 | 74.4174
9 | 1.4459 | 0.02076 | -0.07 | 69.6484
9.5 | 1.4874 | 0.02273 | -0.0658 | 65.4377
10 | 1.525 | 0.02511 | -0.0614 | 60.7328
10.5 | 1.5594 | 0.02783 | -0.0568 | 56.0331
11 | 1.5921 | 0.03084 | -0.0521 | 51.6245
11.5 | 1.6145 | 0.03472 | -0.0469 | 46.5006
12 | 1.6161 | 0.04021 | -0.0413 | 40.1915
13 | 1.5706 | 0.05671 | -0.0334 | 27.6953
13.5 | 1.5374 | 0.06609 | -0.0308 | 23.2622
14 | 1.4954 | 0.0769 | -0.0299 | 19.446
14.5 | 1.4559 | 0.0883 | -0.0308 | 16.4881
15 | 1.4165 | 0.10061 | -0.0336 | 14.0791
17 | 1.1365 | 0.12102 | -0.0302 | 9.391

## 129. Re 16M Mach 0.00 (1)
BIGFOIL.COM POLAR EXPORT
NACA64A615
NACA64A615 |  |  |  | Cl Max: | 1.648 | at alpha= | 11.5 | deg
JavaFoil+Calcfoil stall+Eppler ext transition |  |  |  | L/D Max: | 137.393 | at alpha= | 4.5 | deg
Re: | 16000000 |  |  | Cd Min: | 0.00535 | at alpha= | -1.5 | deg
Mach: | 0 |  |  | Cl=0 at alpha= | -4.8443 | deg
|  |  |  | @ Cl=0.1, Cd= | 0.0061954
|  |  |  | @ Cl=0.4, Cd= | 0.0053713
|  |  |  | @ Cl=0.6, Cd= | 0.0054271
alpha (deg) | Cl | Cd | Cm | Cl/Cd
-17 | -0.647 | 0.11483 | -0.052 | -5.633
-16.5 | -0.655 | 0.1071 | -0.054 | -6.114
-16 | -0.659 | 0.10143 | -0.056 | -6.502
-15.5 | -0.662 | 0.09469 | -0.057 | -6.996
-15 | -0.666 | 0.08549 | -0.061 | -7.785
-14.5 | -0.666 | 0.07632 | -0.065 | -8.732
-14 | -0.67 | 0.06307 | -0.071 | -10.628
-13.5 | -0.704 | 0.03156 | -0.084 | -22.298
-13 | -0.711 | 0.02032 | -0.089 | -34.965
-12.5 | -0.708 | 0.01387 | -0.093 | -51.072
-12 | -0.715 | 0.00929 | -0.099 | -76.985
-11.5 | -0.685 | 0.00873 | -0.1 | -78.415
-11 | -0.65 | 0.00832 | -0.101 | -78.2
-10.5 | -0.612 | 0.00807 | -0.102 | -75.785
-10 | -0.57 | 0.00787 | -0.103 | -72.441
-9.5 | -0.524 | 0.00765 | -0.103 | -68.524
-9 | -0.476 | 0.00743 | -0.104 | -64.016
-8.5 | -0.424 | 0.00724 | -0.105 | -58.618
-8 | -0.37 | 0.00711 | -0.106 | -52.019
-7.5 | -0.314 | 0.00696 | -0.107 | -45.035
-7 | -0.256 | 0.0068 | -0.108 | -37.672
-6.5 | -0.198 | 0.00671 | -0.109 | -29.494
-6 | -0.139 | 0.00657 | -0.11 | -21.15
-5.5 | -0.079 | 0.00651 | -0.111 | -12.18
-5 | -0.019 | 0.0064 | -0.112 | -2.96
-4.5 | 0.042 | 0.0063 | -0.112 | 6.632
-4 | 0.103 | 0.00619 | -0.113 | 16.624
-3.5 | 0.164 | 0.0061 | -0.114 | 26.881
-3 | 0.226 | 0.00602 | -0.115 | 37.433
-2.5 | 0.287 | 0.00594 | -0.116 | 48.297
-2 | 0.349 | 0.00548 | -0.117 | 63.631
-1.5 | 0.41 | 0.00535 | -0.118 | 76.682
-1 | 0.472 | 0.00549 | -0.118 | 85.879
-0.5 | 0.533 | 0.00548 | -0.119 | 97.188
0 | 0.594 | 0.00543 | -0.12 | 109.327
0.5 | 0.655 | 0.0054 | -0.121 | 121.243
1 | 0.716 | 0.00572 | -0.122 | 125.254
1.5 | 0.777 | 0.006 | -0.123 | 129.444
2 | 0.838 | 0.00646 | -0.124 | 129.743
2.5 | 0.899 | 0.00673 | -0.124 | 133.592
3 | 0.96 | 0.00711 | -0.125 | 135.036
3.5 | 1.016 | 0.00758 | -0.126 | 134.101
4 | 1.075 | 0.00788 | -0.127 | 136.481
4.5 | 1.133 | 0.00825 | -0.128 | 137.393
5 | 1.19 | 0.00899 | -0.128 | 132.42
5.5 | 1.246 | 0.00945 | -0.129 | 131.865
6 | 1.299 | 0.01 | -0.13 | 129.925
6.5 | 1.351 | 0.01054 | -0.131 | 128.152
7 | 1.399 | 0.01042 | -0.131 | 134.253
7.5 | 1.443 | 0.01149 | -0.132 | 125.668
8 | 1.484 | 0.012 | -0.132 | 123.731
8.5 | 1.521 | 0.01241 | -0.132 | 122.555
9 | 1.553 | 0.0129 | -0.133 | 120.447
9.5 | 1.583 | 0.01348 | -0.134 | 117.441
10 | 1.607 | 0.01409 | -0.134 | 114.049
10.5 | 1.626 | 0.01473 | -0.135 | 110.397
11 | 1.641 | 0.01533 | -0.135 | 107.068
11.5 | 1.648 | 0.01604 | -0.136 | 102.74
12 | 1.646 | 0.01694 | -0.136 | 97.179
12.5 | 1.638 | 0.01782 | -0.137 | 91.925
13 | 1.623 | 0.01877 | -0.137 | 86.467
13.5 | 1.603 | 0.01967 | -0.137 | 81.503
14 | 1.577 | 0.02092 | -0.138 | 75.377
14.5 | 1.544 | 0.02209 | -0.138 | 69.892
15 | 1.508 | 0.0235 | -0.138 | 64.185
15.5 | 1.47 | 0.02484 | -0.138 | 59.153
16 | 1.428 | 0.0263 | -0.139 | 54.292
16.5 | 1.382 | 0.02842 | -0.139 | 48.634

## 130. Re 16M Mach 0.00 (2)
BIGFOIL.COM POLAR EXPORT
NACA64A615
NACA64A615 |  |  |  | Cl Max: | 1.9207 | at alpha= | 20 | deg
XFOIL ncrit=9 |  |  |  | L/D Max: | 153.784 | at alpha= | 2.5 | deg
Re: | 16000000 |  |  | Cd Min: | 0.05451 | at alpha= | 20 | deg
Mach: | 0 |  |  | Cl=0 at alpha= | -4.7226 | deg
|  |  |  | @ Cl=0.1, Cd= | 0.0051737
|  |  |  | @ Cl=0.4, Cd= | 0.0047001
|  |  |  | @ Cl=0.6, Cd= | 0.0042918
alpha (deg) | Cl | Cd | Cm | Cl/Cd
-20 | -1.419 | 0.02773 | -0.1204 | -51.172
-19.5 | -1.407 | 0.0244 | -0.1212 | -57.6639
-19 | -1.3901 | 0.02156 | -0.1216 | -64.4759
-18.5 | -1.3669 | 0.01931 | -0.1219 | -70.7872
-18 | -1.3433 | 0.01745 | -0.1214 | -76.9799
-17.5 | -1.32 | 0.01605 | -0.1191 | -82.243
-17 | -1.293 | 0.015 | -0.116 | -86.2
-16.5 | -1.2577 | 0.01401 | -0.1139 | -89.7716
-16 | -1.2163 | 0.01298 | -0.1128 | -93.7057
-15.5 | -1.1708 | 0.01226 | -0.1121 | -95.4976
-15 | -1.1235 | 0.01161 | -0.1115 | -96.77
-14.5 | -1.0767 | 0.01085 | -0.1108 | -99.235
-14 | -1.0278 | 0.01022 | -0.1104 | -100.5675
-13.5 | -0.9783 | 0.00961 | -0.11 | -101.8002
-13 | -0.9282 | 0.00901 | -0.1097 | -103.0189
-12.5 | -0.8754 | 0.00859 | -0.1097 | -101.9092
-12 | -0.8223 | 0.00818 | -0.1097 | -100.5257
-11.5 | -0.768 | 0.00782 | -0.11 | -98.2097
-11 | -0.7121 | 0.00756 | -0.1105 | -94.1931
-10.5 | -0.6557 | 0.0073 | -0.111 | -89.8219
-10 | -0.5982 | 0.00708 | -0.1118 | -84.4915
-9.5 | -0.5409 | 0.00679 | -0.1126 | -79.6613
-9 | -0.4798 | 0.00657 | -0.1142 | -73.0289
-8.5 | -0.4111 | 0.00638 | -0.1174 | -64.4357
-8 | -0.3527 | 0.00623 | -0.1183 | -56.6132
-7.5 | -0.2959 | 0.00609 | -0.1188 | -48.5878
-6.5 | -0.1872 | 0.00578 | -0.1186 | -32.3875
-6 | -0.134 | 0.00564 | -0.1182 | -23.7589
-5.5 | -0.0815 | 0.00552 | -0.1177 | -14.7645
-5 | -0.0289 | 0.00543 | -0.1171 | -5.3223
-4.5 | 0.0232 | 0.00531 | -0.1165 | 4.3691
-4 | 0.0752 | 0.00522 | -0.1158 | 14.4061
-3 | 0.1769 | 0.00503 | -0.1139 | 35.169
-2.5 | 0.2277 | 0.00495 | -0.1129 | 46
-2 | 0.2773 | 0.00489 | -0.1117 | 56.7076
-1.5 | 0.3252 | 0.00484 | -0.1101 | 67.1901
-1 | 0.3728 | 0.00477 | -0.1084 | 78.1551
-0.5 | 0.4195 | 0.00465 | -0.1065 | 90.2151
0 | 0.4632 | 0.00452 | -0.104 | 102.4779
0.5 | 0.5007 | 0.00433 | -0.1001 | 115.6351
1 | 0.5503 | 0.00423 | -0.0991 | 130.0946
1.5 | 0.6066 | 0.0043 | -0.0995 | 141.0698
2 | 0.6641 | 0.00448 | -0.1003 | 148.2366
2.5 | 0.7274 | 0.00473 | -0.1025 | 153.7844
3 | 0.8062 | 0.00545 | -0.1087 | 147.9266
3.5 | 0.8741 | 0.00603 | -0.1122 | 144.9585
4 | 0.9172 | 0.00686 | -0.1103 | 133.7026
4.5 | 0.9672 | 0.00724 | -0.1096 | 133.5912
5 | 1.0157 | 0.00764 | -0.1086 | 132.945
5.5 | 1.0634 | 0.00808 | -0.1074 | 131.6089
6 | 1.1095 | 0.00852 | -0.106 | 130.223
6.5 | 1.1558 | 0.00889 | -0.1046 | 130.0112
7 | 1.2009 | 0.0093 | -0.1031 | 129.129
7.5 | 1.2449 | 0.00975 | -0.1015 | 127.6821
8 | 1.2851 | 0.01033 | -0.0991 | 124.4046
8.5 | 1.327 | 0.01084 | -0.0973 | 122.417
9 | 1.3667 | 0.01144 | -0.0951 | 119.4668
9.5 | 1.4074 | 0.01201 | -0.0931 | 117.1857
10 | 1.4456 | 0.0127 | -0.0909 | 113.8268
10.5 | 1.4824 | 0.01347 | -0.0885 | 110.052
11 | 1.5183 | 0.0143 | -0.0861 | 106.1748
11.5 | 1.5546 | 0.01513 | -0.0839 | 102.7495
12 | 1.5891 | 0.01608 | -0.0816 | 98.8246
12.5 | 1.6144 | 0.01685 | -0.0772 | 95.8101
13 | 1.6646 | 0.01812 | -0.0789 | 91.8653
13.5 | 1.6928 | 0.01947 | -0.076 | 86.944
14 | 1.7208 | 0.02088 | -0.0733 | 82.4138
14.5 | 1.7466 | 0.02248 | -0.0704 | 77.6957
15 | 1.7713 | 0.02424 | -0.0677 | 73.0734
15.5 | 1.7935 | 0.02624 | -0.0649 | 68.3498
16 | 1.8125 | 0.02858 | -0.0621 | 63.4185
16.5 | 1.8333 | 0.0309 | -0.0597 | 59.3301
17 | 1.8505 | 0.03354 | -0.0572 | 55.1729
17.5 | 1.8701 | 0.03611 | -0.0552 | 51.789
18 | 1.8846 | 0.03921 | -0.0531 | 48.0643
18.5 | 1.8942 | 0.0428 | -0.0509 | 44.257
19 | 1.9055 | 0.04638 | -0.0492 | 41.0845
19.5 | 1.9126 | 0.05048 | -0.0475 | 37.8883
20 | 1.9207 | 0.05451 | -0.0462 | 35.2357

## 131. Re 16M Mach 0.10 (1)
BIGFOIL.COM POLAR EXPORT
NACA64A615
NACA64A615 |  |  |  | Cl Max: | 1.643 | at alpha= | 11.5 | deg
JavaFoil+Calcfoil stall+Eppler ext transition |  |  |  | L/D Max: | 136.703 | at alpha= | 4.5 | deg
Re: | 16000000 |  |  | Cd Min: | 0.00539 | at alpha= | -1.5 | deg
Mach: | 0.1 |  |  | Cl=0 at alpha= | -4.8443 | deg
|  |  |  | @ Cl=0.1, Cd= | 0.0061959
|  |  |  | @ Cl=0.4, Cd= | 0.0054785
|  |  |  | @ Cl=0.6, Cd= | 0.0054385
alpha (deg) | Cl | Cd | Cm | Cl/Cd
-17 | -0.618 | 0.11625 | -0.052 | -5.313
-16.5 | -0.626 | 0.11242 | -0.052 | -5.571
-16 | -0.635 | 0.10529 | -0.054 | -6.026
-15.5 | -0.641 | 0.09754 | -0.056 | -6.573
-15 | -0.646 | 0.08912 | -0.059 | -7.246
-14.5 | -0.649 | 0.08027 | -0.063 | -8.081
-14 | -0.648 | 0.07247 | -0.066 | -8.943
-13.5 | -0.68 | 0.03948 | -0.081 | -17.229
-13 | -0.696 | 0.02317 | -0.089 | -30.036
-12.5 | -0.697 | 0.01544 | -0.093 | -45.158
-12 | -0.703 | 0.00935 | -0.098 | -75.223
-11.5 | -0.682 | 0.00892 | -0.1 | -76.488
-11 | -0.649 | 0.00838 | -0.101 | -77.422
-10.5 | -0.612 | 0.00815 | -0.102 | -75.081
-10 | -0.57 | 0.00793 | -0.103 | -71.871
-9.5 | -0.525 | 0.00771 | -0.104 | -68.158
-9 | -0.477 | 0.00749 | -0.105 | -63.719
-8.5 | -0.425 | 0.00725 | -0.106 | -58.703
-8 | -0.371 | 0.00711 | -0.107 | -52.149
-7.5 | -0.315 | 0.00701 | -0.108 | -44.89
-7 | -0.257 | 0.00685 | -0.109 | -37.597
-6.5 | -0.199 | 0.00672 | -0.109 | -29.585
-6 | -0.14 | 0.00658 | -0.11 | -21.23
-5.5 | -0.08 | 0.00653 | -0.111 | -12.198
-5 | -0.019 | 0.00641 | -0.112 | -2.97
-4.5 | 0.042 | 0.00631 | -0.113 | 6.656
-4 | 0.103 | 0.00619 | -0.114 | 16.692
-3.5 | 0.165 | 0.00611 | -0.115 | 26.993
-3 | 0.227 | 0.00603 | -0.116 | 37.587
-2.5 | 0.288 | 0.00597 | -0.116 | 48.3
-2 | 0.351 | 0.00584 | -0.117 | 60.079
-1.5 | 0.412 | 0.00539 | -0.118 | 76.53
-1 | 0.474 | 0.00549 | -0.119 | 86.283
-0.5 | 0.535 | 0.00549 | -0.12 | 97.544
0 | 0.597 | 0.00544 | -0.121 | 109.821
0.5 | 0.658 | 0.00541 | -0.122 | 121.774
1 | 0.72 | 0.00573 | -0.122 | 125.646
1.5 | 0.781 | 0.00604 | -0.123 | 129.388
2 | 0.842 | 0.00648 | -0.124 | 130.05
2.5 | 0.904 | 0.00677 | -0.125 | 133.413
3 | 0.965 | 0.00713 | -0.126 | 135.321
3.5 | 1.021 | 0.00761 | -0.127 | 134.098
4 | 1.08 | 0.00791 | -0.127 | 136.562
4.5 | 1.139 | 0.00833 | -0.128 | 136.703
5 | 1.196 | 0.00908 | -0.129 | 131.782
5.5 | 1.251 | 0.00954 | -0.13 | 131.122
6 | 1.305 | 0.01007 | -0.131 | 129.618
6.5 | 1.357 | 0.01067 | -0.131 | 127.204
7 | 1.404 | 0.01052 | -0.132 | 133.531
7.5 | 1.448 | 0.01152 | -0.132 | 125.699
8 | 1.489 | 0.01202 | -0.133 | 123.854
8.5 | 1.525 | 0.01254 | -0.133 | 121.618
9 | 1.557 | 0.01308 | -0.134 | 119.085
9.5 | 1.585 | 0.01363 | -0.134 | 116.265
10 | 1.608 | 0.01427 | -0.135 | 112.694
10.5 | 1.626 | 0.01491 | -0.135 | 109.014
11 | 1.638 | 0.01553 | -0.136 | 105.448
11.5 | 1.643 | 0.01628 | -0.136 | 100.888
12 | 1.637 | 0.01723 | -0.137 | 95.052
12.5 | 1.625 | 0.01812 | -0.137 | 89.705
13 | 1.606 | 0.01912 | -0.138 | 84
13.5 | 1.58 | 0.02024 | -0.138 | 78.078
14 | 1.549 | 0.02143 | -0.138 | 72.263
14.5 | 1.511 | 0.0227 | -0.138 | 66.552
15 | 1.47 | 0.02415 | -0.139 | 60.852
15.5 | 1.424 | 0.02586 | -0.139 | 55.062
16 | 1.376 | 0.02763 | -0.139 | 49.795
16.5 | 1.325 | 0.02951 | -0.139 | 44.9

## 132. Re 16M Mach 0.10 (2)
BIGFOIL.COM POLAR EXPORT
NACA64A615
NACA64A615 |  |  |  | Cl Max: | 1.9144 | at alpha= | 20 | deg
XFOIL ncrit=9 |  |  |  | L/D Max: | 154.799 | at alpha= | 2.5 | deg
Re: | 16000000 |  |  | Cd Min: | 0.05769 | at alpha= | 20 | deg
Mach: | 0.1 |  |  | Cl=0 at alpha= | -4.7162 | deg
|  |  |  | @ Cl=0.1, Cd= | 0.0051907
|  |  |  | @ Cl=0.4, Cd= | 0.0047031
|  |  |  | @ Cl=0.6, Cd= | 0.0042883
alpha (deg) | Cl | Cd | Cm | Cl/Cd
-20 | -1.3834 | 0.03318 | -0.1225 | -41.6938
-19.5 | -1.3948 | 0.02751 | -0.1242 | -50.7016
-19 | -1.3818 | 0.02412 | -0.1249 | -57.2886
-18.5 | -1.355 | 0.02196 | -0.1253 | -61.7031
-18 | -1.3407 | 0.01893 | -0.1255 | -70.8241
-17.5 | -1.3178 | 0.01708 | -0.1244 | -77.1546
-17 | -1.2902 | 0.01588 | -0.1218 | -81.2469
-16.5 | -1.2618 | 0.0149 | -0.1183 | -84.6846
-16 | -1.2242 | 0.01364 | -0.1165 | -89.7507
-15.5 | -1.1799 | 0.01274 | -0.1154 | -92.6138
-15 | -1.1333 | 0.01197 | -0.1145 | -94.6784
-14.5 | -1.0848 | 0.01127 | -0.1138 | -96.2555
-14 | -1.0354 | 0.01061 | -0.1131 | -97.5872
-13.5 | -0.9863 | 0.00989 | -0.1124 | -99.727
-13 | -0.9365 | 0.00919 | -0.1118 | -101.9042
-12.5 | -0.8835 | 0.00873 | -0.1116 | -101.2027
-12 | -0.8292 | 0.00833 | -0.1115 | -99.5438
-11.5 | -0.7749 | 0.00791 | -0.1116 | -97.9646
-11 | -0.7184 | 0.00763 | -0.1119 | -94.1547
-10.5 | -0.6614 | 0.00737 | -0.1124 | -89.7422
-10 | -0.6033 | 0.00714 | -0.1131 | -84.4958
-9.5 | -0.5453 | 0.00685 | -0.1138 | -79.6058
-9 | -0.4839 | 0.00661 | -0.1152 | -73.2073
-8.5 | -0.4147 | 0.00641 | -0.1184 | -64.6958
-8 | -0.3557 | 0.00625 | -0.1192 | -56.912
-7 | -0.2431 | 0.00596 | -0.1196 | -40.7886
-6.5 | -0.189 | 0.0058 | -0.1193 | -32.5862
-6 | -0.1354 | 0.00565 | -0.1189 | -23.9646
-5.5 | -0.0826 | 0.00553 | -0.1183 | -14.9367
-5 | -0.0298 | 0.00544 | -0.1177 | -5.4779
-4.5 | 0.0227 | 0.00533 | -0.1171 | 4.2589
-4 | 0.0749 | 0.00523 | -0.1163 | 14.3212
-3.5 | 0.126 | 0.00515 | -0.1153 | 24.466
-3 | 0.1771 | 0.00504 | -0.1144 | 35.1389
-2.5 | 0.2282 | 0.00496 | -0.1134 | 46.0081
-2 | 0.278 | 0.0049 | -0.1121 | 56.7347
-1.5 | 0.3261 | 0.00485 | -0.1104 | 67.2371
-1 | 0.3738 | 0.00477 | -0.1087 | 78.3648
-0.5 | 0.4208 | 0.00465 | -0.1068 | 90.4946
0 | 0.4625 | 0.00454 | -0.1038 | 101.8722
0.5 | 0.5014 | 0.00433 | -0.1001 | 115.7968
1 | 0.5521 | 0.00423 | -0.0992 | 130.5201
1.5 | 0.6096 | 0.0043 | -0.0999 | 141.7674
2 | 0.6677 | 0.00449 | -0.1007 | 148.7082
2.5 | 0.7322 | 0.00473 | -0.1031 | 154.7992
3 | 0.8136 | 0.00546 | -0.1098 | 149.011
3.5 | 0.878 | 0.00604 | -0.1125 | 145.3642
4 | 0.9208 | 0.00687 | -0.1104 | 134.032
4.5 | 0.9708 | 0.00726 | -0.1096 | 133.719
5 | 1.0196 | 0.00768 | -0.1085 | 132.7604
5.5 | 1.0674 | 0.00812 | -0.1073 | 131.4532
6 | 1.1128 | 0.00858 | -0.1057 | 129.697
6.5 | 1.1595 | 0.00895 | -0.1043 | 129.5531
7 | 1.2046 | 0.00937 | -0.1027 | 128.5592
7.5 | 1.2484 | 0.00985 | -0.1009 | 126.7411
8 | 1.2885 | 0.01045 | -0.0984 | 123.3014
8.5 | 1.3304 | 0.01098 | -0.0964 | 121.1658
9 | 1.3705 | 0.01161 | -0.0942 | 118.0448
9.5 | 1.4112 | 0.01221 | -0.0922 | 115.5774
10 | 1.4493 | 0.01293 | -0.0898 | 112.0882
10.5 | 1.4854 | 0.01377 | -0.0872 | 107.8722
11 | 1.5226 | 0.01459 | -0.0849 | 104.3592
11.5 | 1.5589 | 0.01546 | -0.0826 | 100.8344
12 | 1.5922 | 0.01653 | -0.08 | 96.3218
13 | 1.6679 | 0.01869 | -0.0772 | 89.2402
13.5 | 1.6972 | 0.02005 | -0.0743 | 84.6484
14 | 1.7245 | 0.02156 | -0.0714 | 79.9861
14.5 | 1.749 | 0.02335 | -0.0684 | 74.9036
15 | 1.7731 | 0.02525 | -0.0655 | 70.2218
15.5 | 1.7947 | 0.0274 | -0.0626 | 65.5
16 | 1.815 | 0.02978 | -0.0599 | 60.9469
16.5 | 1.8345 | 0.0323 | -0.0575 | 56.7957
17 | 1.8488 | 0.03533 | -0.0548 | 52.3295
17.5 | 1.8689 | 0.03801 | -0.0528 | 49.1686
18 | 1.8797 | 0.04153 | -0.0505 | 45.2613
18.5 | 1.8906 | 0.04519 | -0.0485 | 41.8367
19 | 1.9001 | 0.04913 | -0.0468 | 38.6749
19.5 | 1.907 | 0.05337 | -0.0453 | 35.7317
20 | 1.9144 | 0.05769 | -0.044 | 33.1843

## 133. Re 16M Mach 0.25 (1)
BIGFOIL.COM POLAR EXPORT
NACA64A615
NACA64A615 |  |  |  | Cl Max: | 1.609 | at alpha= | 10.5 | deg
JavaFoil+Calcfoil stall+Eppler ext transition |  |  |  | L/D Max: | 138.251 | at alpha= | 6.5 | deg
Re: | 16000000 |  |  | Cd Min: | 0.00536 | at alpha= | 0.5 | deg
Mach: | 0.25 |  |  | Cl=0 at alpha= | -4.8413 | deg
|  |  |  | @ Cl=0.1, Cd= | 0.0062714
|  |  |  | @ Cl=0.4, Cd= | 0.0055937
|  |  |  | @ Cl=0.6, Cd= | 0.0055162
alpha (deg) | Cl | Cd | Cm | Cl/Cd
-16 | -0.427 | 0.11898 | -0.048 | -3.592
-15.5 | -0.462 | 0.11347 | -0.05 | -4.068
-15 | -0.491 | 0.10333 | -0.052 | -4.755
-14.5 | -0.515 | 0.09873 | -0.052 | -5.218
-14 | -0.534 | 0.09194 | -0.054 | -5.807
-13.5 | -0.548 | 0.08376 | -0.058 | -6.544
-13 | -0.557 | 0.07549 | -0.062 | -7.382
-12.5 | -0.561 | 0.06739 | -0.066 | -8.327
-12 | -0.6 | 0.03206 | -0.087 | -18.705
-11.5 | -0.628 | 0.01333 | -0.098 | -47.123
-11 | -0.634 | 0.00902 | -0.104 | -70.269
-10.5 | -0.605 | 0.00854 | -0.105 | -70.78
-10 | -0.569 | 0.00826 | -0.106 | -68.932
-9.5 | -0.528 | 0.00796 | -0.107 | -66.355
-9 | -0.482 | 0.00768 | -0.108 | -62.854
-8.5 | -0.432 | 0.00743 | -0.109 | -58.169
-8 | -0.378 | 0.00729 | -0.11 | -51.795
-7.5 | -0.321 | 0.00715 | -0.111 | -44.932
-7 | -0.263 | 0.00697 | -0.112 | -37.716
-6.5 | -0.204 | 0.00684 | -0.112 | -29.755
-6 | -0.143 | 0.00669 | -0.113 | -21.389
-5.5 | -0.082 | 0.0066 | -0.114 | -12.377
-5 | -0.02 | 0.00651 | -0.115 | -3
-4.5 | 0.043 | 0.00638 | -0.116 | 6.753
-4 | 0.106 | 0.00626 | -0.117 | 16.937
-3.5 | 0.169 | 0.0062 | -0.118 | 27.336
-3 | 0.233 | 0.00611 | -0.119 | 38.136
-2.5 | 0.296 | 0.00601 | -0.12 | 49.335
-2 | 0.36 | 0.0059 | -0.121 | 61.089
-1.5 | 0.424 | 0.00541 | -0.121 | 78.289
-1 | 0.487 | 0.00555 | -0.122 | 87.811
-0.5 | 0.55 | 0.00554 | -0.123 | 99.285
0 | 0.613 | 0.00551 | -0.124 | 111.291
0.5 | 0.677 | 0.00536 | -0.125 | 126.302
1 | 0.74 | 0.00582 | -0.126 | 127.029
1.5 | 0.803 | 0.00615 | -0.127 | 130.602
2 | 0.866 | 0.0066 | -0.128 | 131.176
2.5 | 0.928 | 0.00693 | -0.128 | 134.041
3 | 0.991 | 0.00733 | -0.129 | 135.281
3.5 | 1.049 | 0.0079 | -0.13 | 132.82
4 | 1.109 | 0.00821 | -0.131 | 135.123
4.5 | 1.169 | 0.00863 | -0.132 | 135.491
5 | 1.228 | 0.00943 | -0.133 | 130.137
5.5 | 1.284 | 0.01006 | -0.133 | 127.577
6 | 1.338 | 0.01063 | -0.134 | 125.931
6.5 | 1.386 | 0.01003 | -0.135 | 138.251
7 | 1.431 | 0.01155 | -0.135 | 123.89
7.5 | 1.474 | 0.01217 | -0.135 | 121.086
8 | 1.513 | 0.01281 | -0.136 | 118.157
8.5 | 1.546 | 0.01329 | -0.136 | 116.272
9 | 1.572 | 0.01389 | -0.137 | 113.213
9.5 | 1.592 | 0.01455 | -0.138 | 109.421
10 | 1.604 | 0.01527 | -0.138 | 105.045
10.5 | 1.609 | 0.01609 | -0.139 | 99.975
11 | 1.604 | 0.017 | -0.139 | 94.368
11.5 | 1.587 | 0.01797 | -0.14 | 88.337
12 | 1.554 | 0.01921 | -0.14 | 80.896
12.5 | 1.51 | 0.02044 | -0.14 | 73.877
13 | 1.453 | 0.02178 | -0.141 | 66.712
13.5 | 1.385 | 0.02344 | -0.141 | 59.084
14 | 1.307 | 0.02534 | -0.141 | 51.582
14.5 | 1.221 | 0.02732 | -0.141 | 44.711
15 | 1.122 | 0.03146 | -0.14 | 35.663
15.5 | 1.017 | 0.03517 | -0.139 | 28.909

## 134. Re 16M Mach 0.25 (2)
BIGFOIL.COM POLAR EXPORT
NACA64A615
NACA64A615 |  |  |  | Cl Max: | 1.8724 | at alpha= | 18.5 | deg
XFOIL ncrit=9 |  |  |  | L/D Max: | 160.996 | at alpha= | 2.5 | deg
Re: | 16000000 |  |  | Cd Min: | 0.17535 | at alpha= | -20 | deg
Mach: | 0.25 |  |  | Cl=0 at alpha= | -4.6809 | deg
|  |  |  | @ Cl=0.1, Cd= | 0.0052391
|  |  |  | @ Cl=0.4, Cd= | 0.0047216
|  |  |  | @ Cl=0.6, Cd= | 0.0043001
alpha (deg) | Cl | Cd | Cm | Cl/Cd
-20 | -0.5392 | 0.17535 | -0.0464 | -3.075
-19.5 | -1.0651 | 0.07851 | -0.1086 | -13.5664
-19 | -1.1669 | 0.05779 | -0.1239 | -20.1921
-18.5 | -1.2014 | 0.04707 | -0.1313 | -25.5237
-18 | -1.24 | 0.03736 | -0.1372 | -33.1906
-17.5 | -1.2546 | 0.03061 | -0.1402 | -40.9866
-17 | -1.2532 | 0.02558 | -0.1417 | -48.9914
-16.5 | -1.2424 | 0.02158 | -0.142 | -57.5718
-16 | -1.224 | 0.01844 | -0.1418 | -66.3774
-15.5 | -1.2011 | 0.01648 | -0.1387 | -72.8823
-15 | -1.1722 | 0.01518 | -0.134 | -77.22
-14.5 | -1.1288 | 0.01386 | -0.1312 | -81.443
-14 | -1.0811 | 0.01268 | -0.129 | -85.2603
-13.5 | -1.033 | 0.01151 | -0.1267 | -89.748
-13 | -0.9785 | 0.01075 | -0.1252 | -91.0233
-12.5 | -0.9251 | 0.0099 | -0.1236 | -93.4444
-12 | -0.8698 | 0.00917 | -0.1223 | -94.8528
-11.5 | -0.8126 | 0.00859 | -0.1214 | -94.5984
-11 | -0.754 | 0.00811 | -0.1207 | -92.9716
-10.5 | -0.6937 | 0.00775 | -0.1204 | -89.5097
-10 | -0.6322 | 0.00746 | -0.1204 | -84.7453
-9.5 | -0.5705 | 0.00717 | -0.1206 | -79.5676
-9 | -0.5074 | 0.00688 | -0.1212 | -73.75
-8.5 | -0.4355 | 0.00661 | -0.1237 | -65.885
-8 | -0.3726 | 0.00641 | -0.1244 | -58.1279
-7.5 | -0.3132 | 0.00624 | -0.1244 | -50.1923
-7 | -0.2552 | 0.00608 | -0.1241 | -41.9737
-6.5 | -0.1989 | 0.00592 | -0.1236 | -33.598
-6 | -0.1434 | 0.00575 | -0.1228 | -24.9391
-5.5 | -0.0887 | 0.0056 | -0.122 | -15.8393
-5 | -0.0344 | 0.00549 | -0.1211 | -6.2659
-4.5 | 0.0195 | 0.00541 | -0.1202 | 3.6044
-4 | 0.0731 | 0.00529 | -0.1192 | 13.8185
-3.5 | 0.126 | 0.00519 | -0.1181 | 24.2775
-3 | 0.1779 | 0.00511 | -0.1168 | 34.8141
-2.5 | 0.2306 | 0.005 | -0.1157 | 46.12
-2 | 0.2814 | 0.00492 | -0.1142 | 57.1951
-1.5 | 0.3308 | 0.00488 | -0.1124 | 67.7869
-1 | 0.3783 | 0.0048 | -0.1102 | 78.8125
-0.5 | 0.4198 | 0.00465 | -0.1066 | 90.2796
0.5 | 0.5079 | 0.00434 | -0.1008 | 117.0276
1 | 0.5638 | 0.00426 | -0.1007 | 132.3474
1.5 | 0.627 | 0.00433 | -0.1022 | 144.8037
2 | 0.6895 | 0.00453 | -0.1036 | 152.2075
2.5 | 0.7599 | 0.00472 | -0.1068 | 160.9958
3 | 0.8438 | 0.00545 | -0.1136 | 154.8257
3.5 | 0.8996 | 0.0061 | -0.1138 | 147.4754
4 | 0.9414 | 0.00697 | -0.1111 | 135.0646
4.5 | 0.9917 | 0.00741 | -0.1098 | 133.8327
5 | 1.0403 | 0.00789 | -0.1083 | 131.8504
5.5 | 1.0867 | 0.00838 | -0.1063 | 129.6778
6 | 1.131 | 0.00892 | -0.1039 | 126.7937
6.5 | 1.1785 | 0.00936 | -0.1022 | 125.9081
7 | 1.2234 | 0.00988 | -0.1 | 123.8259
7.5 | 1.2664 | 0.01049 | -0.0975 | 120.7245
8 | 1.3064 | 0.01123 | -0.0946 | 116.3313
8.5 | 1.3494 | 0.01188 | -0.0922 | 113.5859
9 | 1.388 | 0.01274 | -0.0893 | 108.9482
9.5 | 1.4293 | 0.01349 | -0.0868 | 105.9526
10 | 1.469 | 0.01437 | -0.0841 | 102.2269
10.5 | 1.5044 | 0.01547 | -0.0809 | 97.2463
11 | 1.5419 | 0.01653 | -0.0781 | 93.2789
11.5 | 1.5783 | 0.01768 | -0.0752 | 89.2704
12 | 1.6087 | 0.01922 | -0.0718 | 83.6993
13 | 1.6842 | 0.02218 | -0.0679 | 75.9333
13.5 | 1.7117 | 0.02412 | -0.0645 | 70.966
14 | 1.7365 | 0.02634 | -0.0611 | 65.9263
14.5 | 1.7585 | 0.02888 | -0.0577 | 60.8899
15 | 1.7816 | 0.03148 | -0.0547 | 56.5947
15.5 | 1.7994 | 0.03457 | -0.0515 | 52.0509
16 | 1.821 | 0.03751 | -0.0489 | 48.5471
16.5 | 1.8311 | 0.04152 | -0.0459 | 44.1016
17 | 1.8448 | 0.04534 | -0.0434 | 40.6881
17.5 | 1.8582 | 0.04934 | -0.0413 | 37.6611
18 | 1.8628 | 0.0543 | -0.0392 | 34.3057
18.5 | 1.8724 | 0.05893 | -0.0376 | 31.7733
19 | 1.8704 | 0.06487 | -0.0362 | 28.8331
19.5 | 1.8664 | 0.07115 | -0.0352 | 26.2319
20 | 1.866 | 0.07729 | -0.0347 | 24.1428

## 135. Re 16M Mach 0.50 (1)
BIGFOIL.COM POLAR EXPORT
NACA64A615
NACA64A615 |  |  |  | Cl Max: | 1.542 | at alpha= | 7.5 | deg
JavaFoil+Calcfoil stall+Eppler ext transition |  |  |  | L/D Max: | 135.158 | at alpha= | 2 | deg
Re: | 16000000 |  |  | Cd Min: | 0.00574 | at alpha= | 0.5 | deg
Mach: | 0.5 |  |  | Cl=0 at alpha= | -4.8429 | deg
|  |  |  | @ Cl=0.1, Cd= | 0.0066534
|  |  |  | @ Cl=0.4, Cd= | 0.0062137
|  |  |  | @ Cl=0.6, Cd= | 0.00582
alpha (deg) | Cl | Cd | Cm | Cl/Cd
-20 | -0.854 | 0.17361 | -0.058 | -4.92
-19.5 | -0.826 | 0.16862 | -0.058 | -4.901
-19 | -0.8 | 0.15202 | -0.059 | -5.263
-18.5 | -0.772 | 0.14635 | -0.059 | -5.275
-18 | -0.743 | 0.14008 | -0.059 | -5.308
-17.5 | -0.715 | 0.13866 | -0.058 | -5.154
-17 | -0.687 | 0.12929 | -0.059 | -5.315
-16.5 | -0.66 | 0.11827 | -0.06 | -5.578
-16 | -0.633 | 0.11029 | -0.062 | -5.737
-15.5 | -0.605 | 0.10382 | -0.062 | -5.826
-15 | -0.577 | 0.0977 | -0.063 | -5.906
-14.5 | -0.552 | 0.08797 | -0.068 | -6.277
-14 | -0.53 | 0.0758 | -0.075 | -6.994
-13.5 | -0.489 | 0.09595 | -0.058 | -5.099
-13 | -0.462 | 0.08764 | -0.061 | -5.271
-12.5 | -0.436 | 0.07739 | -0.065 | -5.63
-12 | -0.412 | 0.06702 | -0.073 | -6.145
-11.5 | -0.414 | 0.03273 | -0.098 | -12.662
-11 | -0.349 | 0.07152 | -0.061 | -4.875
-10.5 | -0.32 | 0.06836 | -0.061 | -4.685
-10 | -0.294 | 0.06009 | -0.067 | -4.887
-9.5 | -0.295 | 0.0235 | -0.105 | -12.544
-9 | -0.279 | 0.01224 | -0.115 | -22.773
-8.5 | -0.377 | 0.01181 | -0.116 | -31.88
-8 | -0.377 | 0.00845 | -0.123 | -44.626
-7.5 | -0.334 | 0.00801 | -0.124 | -41.676
-7 | -0.28 | 0.00766 | -0.125 | -36.609
-6.5 | -0.22 | 0.00744 | -0.126 | -29.613
-6 | -0.157 | 0.00721 | -0.127 | -21.699
-5.5 | -0.09 | 0.00701 | -0.128 | -12.826
-5 | -0.022 | 0.0069 | -0.129 | -3.135
-4.5 | 0.048 | 0.00675 | -0.13 | 7.094
-4 | 0.118 | 0.00662 | -0.131 | 17.854
-3.5 | 0.189 | 0.00647 | -0.132 | 29.178
-3 | 0.26 | 0.0064 | -0.133 | 40.614
-2.5 | 0.331 | 0.0063 | -0.134 | 52.537
-2 | 0.403 | 0.00621 | -0.135 | 64.9
-1.5 | 0.474 | 0.00598 | -0.136 | 79.159
-1 | 0.545 | 0.00582 | -0.137 | 93.527
-0.5 | 0.615 | 0.00582 | -0.138 | 105.745
0 | 0.686 | 0.00581 | -0.139 | 118.039
0.5 | 0.756 | 0.00574 | -0.14 | 131.868
1 | 0.827 | 0.00621 | -0.141 | 133.257
1.5 | 0.897 | 0.00667 | -0.142 | 134.454
2 | 0.968 | 0.00716 | -0.143 | 135.158
2.5 | 1.038 | 0.00775 | -0.144 | 133.973
3 | 1.108 | 0.0083 | -0.145 | 133.452
3.5 | 1.17 | 0.00922 | -0.145 | 126.936
4 | 1.234 | 0.00929 | -0.146 | 132.776
4.5 | 1.293 | 0.0106 | -0.146 | 122.018
5 | 1.351 | 0.01129 | -0.147 | 119.69
5.5 | 1.406 | 0.01208 | -0.147 | 116.364
6 | 1.455 | 0.0129 | -0.148 | 112.76
6.5 | 1.497 | 0.01382 | -0.149 | 108.264
7 | 1.527 | 0.01493 | -0.149 | 102.272
7.5 | 1.542 | 0.01581 | -0.15 | 97.483
8 | 1.526 | 0.017 | -0.151 | 89.751
8.5 | 1.42 | 0.01844 | -0.151 | 77.036
9 | 0.939 | 0.02001 | -0.152 | 46.946
9.5 | 0.969 | 0.02198 | -0.152 | 44.084
10 | 1.001 | 0.02216 | -0.153 | 45.182
10.5 | 1.029 | 0.02498 | -0.153 | 41.191
11 | 1.044 | 0.03054 | -0.151 | 34.192
11.5 | 1.091 | 0.02681 | -0.154 | 40.69
12 | 1.116 | 0.03066 | -0.153 | 36.41
12.5 | 1.151 | 0.02929 | -0.155 | 39.293

## 136. Re 16M Mach 0.50 (2)
BIGFOIL.COM POLAR EXPORT
NACA64A615
NACA64A615 |  |  |  | Cl Max: | 1.6281 | at alpha= | 12 | deg
XFOIL ncrit=9 |  |  |  | L/D Max: | 180.323 | at alpha= | 2.5 | deg
Re: | 16000000 |  |  | Cd Min: | 0.0999 | at alpha= | 15 | deg
Mach: | 0.5 |  |  | Cl=0 at alpha= | -99 | deg
|  |  |  | @ Cl=0.1, Cd= | 0.00477
|  |  |  | @ Cl=0.4, Cd= | 0.00477
|  |  |  | @ Cl=0.6, Cd= | 0.0045503
alpha (deg) | Cl | Cd | Cm | Cl/Cd
0 | 0.4912 | 0.00477 | -0.1082 | 102.9769
0.5 | 0.5468 | 0.00463 | -0.1062 | 118.0994
1 | 0.6269 | 0.00451 | -0.1097 | 139.0022
1.5 | 0.7147 | 0.00456 | -0.1148 | 156.7325
2 | 0.7966 | 0.0047 | -0.1183 | 169.4894
2.5 | 0.8926 | 0.00495 | -0.125 | 180.3232
3 | 0.9587 | 0.00538 | -0.1251 | 178.197
3.5 | 1.0044 | 0.00619 | -0.1212 | 162.2617
4 | 1.0239 | 0.00772 | -0.1126 | 132.6295
4.5 | 1.068 | 0.00859 | -0.1085 | 124.3306
5 | 1.1143 | 0.00943 | -0.1047 | 118.1654
5.5 | 1.1594 | 0.01037 | -0.1008 | 111.8033
6 | 1.1961 | 0.01169 | -0.0956 | 102.3182
6.5 | 1.2472 | 0.01255 | -0.0925 | 99.3785
7 | 1.2916 | 0.01376 | -0.0885 | 93.8663
7.5 | 1.3355 | 0.01507 | -0.0843 | 88.6198
8 | 1.3753 | 0.01666 | -0.0797 | 82.551
8.5 | 1.4143 | 0.01842 | -0.0751 | 76.7807
9 | 1.4558 | 0.02024 | -0.0708 | 71.9269
9.5 | 1.4984 | 0.02214 | -0.0667 | 67.6784
10 | 1.537 | 0.02441 | -0.0622 | 62.966
10.5 | 1.5725 | 0.02707 | -0.0575 | 58.0901
11 | 1.6068 | 0.02993 | -0.0528 | 53.6853
11.5 | 1.628 | 0.03387 | -0.0475 | 48.0661
12 | 1.6281 | 0.03938 | -0.0415 | 41.3433
12.5 | 1.6076 | 0.04673 | -0.0361 | 34.4019
13.5 | 1.5454 | 0.06527 | -0.0304 | 23.677
14 | 1.5018 | 0.07628 | -0.0297 | 19.688
14.5 | 1.4624 | 0.08763 | -0.0305 | 16.6883
15 | 1.423 | 0.0999 | -0.0333 | 14.2442

## 137. Re 18M Mach 0.00 (1)
BIGFOIL.COM POLAR EXPORT
NACA64A615
NACA64A615 |  |  |  | Cl Max: | 1.649 | at alpha= | 11.5 | deg
JavaFoil+Calcfoil stall+Eppler ext transition |  |  |  | L/D Max: | 137.134 | at alpha= | 4 | deg
Re: | 18000000 |  |  | Cd Min: | 0.00545 | at alpha= | -2 | deg
Mach: | 0 |  |  | Cl=0 at alpha= | -4.8443 | deg
|  |  |  | @ Cl=0.1, Cd= | 0.0061154
|  |  |  | @ Cl=0.4, Cd= | 0.0056089
|  |  |  | @ Cl=0.6, Cd= | 0.005692
alpha (deg) | Cl | Cd | Cm | Cl/Cd
-17 | -0.647 | 0.11469 | -0.052 | -5.641
-16.5 | -0.655 | 0.10599 | -0.055 | -6.183
-16 | -0.659 | 0.10174 | -0.055 | -6.478
-15.5 | -0.664 | 0.09298 | -0.058 | -7.139
-15 | -0.67 | 0.08126 | -0.063 | -8.239
-14.5 | -0.671 | 0.072 | -0.067 | -9.321
-14 | -0.681 | 0.05507 | -0.074 | -12.357
-13.5 | -0.711 | 0.02804 | -0.086 | -25.337
-13 | -0.706 | 0.02196 | -0.089 | -32.158
-12.5 | -0.708 | 0.01381 | -0.093 | -51.296
-12 | -0.715 | 0.00924 | -0.099 | -77.351
-11.5 | -0.685 | 0.00866 | -0.1 | -79.09
-11 | -0.65 | 0.00823 | -0.101 | -79.019
-10.5 | -0.612 | 0.00796 | -0.102 | -76.874
-10 | -0.57 | 0.00778 | -0.103 | -73.196
-9.5 | -0.524 | 0.00755 | -0.103 | -69.414
-9 | -0.476 | 0.00734 | -0.104 | -64.795
-8.5 | -0.424 | 0.00719 | -0.105 | -58.998
-8 | -0.37 | 0.00703 | -0.106 | -52.595
-7.5 | -0.314 | 0.00689 | -0.107 | -45.487
-7 | -0.256 | 0.00673 | -0.108 | -38.062
-6.5 | -0.198 | 0.00664 | -0.109 | -29.833
-6 | -0.139 | 0.00649 | -0.11 | -21.426
-5.5 | -0.079 | 0.00641 | -0.111 | -12.355
-5 | -0.019 | 0.00633 | -0.112 | -2.993
-4.5 | 0.042 | 0.00622 | -0.112 | 6.72
-4 | 0.103 | 0.00611 | -0.113 | 16.825
-3.5 | 0.164 | 0.00604 | -0.114 | 27.185
-3 | 0.226 | 0.00596 | -0.115 | 37.864
-2.5 | 0.287 | 0.00589 | -0.116 | 48.729
-2 | 0.349 | 0.00545 | -0.117 | 64.005
-1.5 | 0.41 | 0.00564 | -0.118 | 72.753
-1 | 0.472 | 0.00556 | -0.118 | 84.846
-0.5 | 0.533 | 0.0055 | -0.119 | 96.782
0 | 0.594 | 0.00569 | -0.12 | 104.338
0.5 | 0.655 | 0.00571 | -0.121 | 114.627
1 | 0.716 | 0.00583 | -0.122 | 122.804
1.5 | 0.777 | 0.00612 | -0.123 | 127.026
2 | 0.838 | 0.00649 | -0.124 | 129.126
2.5 | 0.899 | 0.00679 | -0.124 | 132.488
3 | 0.96 | 0.0072 | -0.125 | 133.355
3.5 | 1.016 | 0.00761 | -0.126 | 133.461
4 | 1.075 | 0.00784 | -0.127 | 137.134
4.5 | 1.133 | 0.0084 | -0.128 | 134.923
5 | 1.19 | 0.0089 | -0.128 | 133.716
5.5 | 1.246 | 0.00939 | -0.129 | 132.576
6 | 1.299 | 0.00986 | -0.13 | 131.75
6.5 | 1.351 | 0.01035 | -0.131 | 130.567
7 | 1.401 | 0.01097 | -0.131 | 127.723
7.5 | 1.445 | 0.01082 | -0.132 | 133.586
8 | 1.486 | 0.01176 | -0.132 | 126.372
8.5 | 1.522 | 0.01217 | -0.133 | 125.084
9 | 1.555 | 0.01267 | -0.133 | 122.666
9.5 | 1.584 | 0.01321 | -0.134 | 119.89
10 | 1.608 | 0.01381 | -0.134 | 116.459
10.5 | 1.627 | 0.01443 | -0.135 | 112.741
11 | 1.642 | 0.01502 | -0.135 | 109.291
11.5 | 1.649 | 0.01572 | -0.136 | 104.911
12 | 1.647 | 0.01654 | -0.136 | 99.57
12.5 | 1.639 | 0.01743 | -0.137 | 94.007
13 | 1.624 | 0.01836 | -0.137 | 88.451
13.5 | 1.604 | 0.01942 | -0.137 | 82.596
14 | 1.578 | 0.02039 | -0.138 | 77.374
14.5 | 1.546 | 0.02157 | -0.138 | 71.686
15 | 1.51 | 0.02296 | -0.138 | 65.739
15.5 | 1.471 | 0.02425 | -0.138 | 60.64
16 | 1.428 | 0.02606 | -0.139 | 54.78
16.5 | 1.383 | 0.0277 | -0.139 | 49.925

## 138. Re 18M Mach 0.00 (2)
BIGFOIL.COM POLAR EXPORT
NACA64A615
NACA64A615 |  |  |  | Cl Max: | 1.9323 | at alpha= | 20 | deg
XFOIL ncrit=9 |  |  |  | L/D Max: | 147.134 | at alpha= | 2.5 | deg
Re: | 18000000 |  |  | Cd Min: | 0.05325 | at alpha= | 20 | deg
Mach: | 0 |  |  | Cl=0 at alpha= | -4.7183 | deg
|  |  |  | @ Cl=0.1, Cd= | 0.0051107
|  |  |  | @ Cl=0.4, Cd= | 0.0046748
|  |  |  | @ Cl=0.6, Cd= | 0.0043016
alpha (deg) | Cl | Cd | Cm | Cl/Cd
-20 | -1.4293 | 0.02687 | -0.1205 | -53.1932
-19.5 | -1.4219 | 0.0232 | -0.1212 | -61.2888
-19 | -1.4025 | 0.02061 | -0.1215 | -68.0495
-18.5 | -1.3765 | 0.01863 | -0.1218 | -73.8862
-18 | -1.355 | 0.01684 | -0.1206 | -80.4632
-17.5 | -1.3282 | 0.01569 | -0.1181 | -84.6526
-17 | -1.3008 | 0.01476 | -0.1148 | -88.1301
-16.5 | -1.2613 | 0.01378 | -0.1135 | -91.5312
-16 | -1.221 | 0.0127 | -0.1122 | -96.1417
-15.5 | -1.1752 | 0.01199 | -0.1115 | -98.015
-15 | -1.1274 | 0.01135 | -0.111 | -99.3304
-14.5 | -1.0791 | 0.01071 | -0.1105 | -100.7563
-14 | -1.0302 | 0.01008 | -0.11 | -102.2024
-13.5 | -0.9806 | 0.00947 | -0.1097 | -103.548
-13 | -0.9309 | 0.00883 | -0.1093 | -105.4247
-12.5 | -0.878 | 0.00842 | -0.1093 | -104.2755
-12 | -0.824 | 0.00806 | -0.1095 | -102.2333
-11.5 | -0.7696 | 0.00768 | -0.1098 | -100.2083
-11 | -0.7135 | 0.00742 | -0.1103 | -96.159
-10.5 | -0.6568 | 0.00718 | -0.1109 | -91.4763
-9.5 | -0.5415 | 0.0067 | -0.1125 | -80.8209
-9 | -0.4815 | 0.00645 | -0.1138 | -74.6512
-8.5 | -0.4116 | 0.00627 | -0.1174 | -65.6459
-8 | -0.3532 | 0.00612 | -0.1182 | -57.7124
-7.5 | -0.2968 | 0.00599 | -0.1186 | -49.5492
-7 | -0.2419 | 0.00584 | -0.1187 | -41.4212
-6.5 | -0.1879 | 0.0057 | -0.1185 | -32.9649
-6 | -0.1347 | 0.00558 | -0.1181 | -24.1398
-5.5 | -0.0823 | 0.00544 | -0.1176 | -15.1287
-5 | -0.0293 | 0.00534 | -0.1171 | -5.4869
-4.5 | 0.0227 | 0.00525 | -0.1164 | 4.3238
-4 | 0.0745 | 0.00516 | -0.1157 | 14.438
-3.5 | 0.1262 | 0.00506 | -0.1149 | 24.9407
-3 | 0.1768 | 0.00498 | -0.1139 | 35.502
-2.5 | 0.2274 | 0.0049 | -0.1129 | 46.4082
-2 | 0.2774 | 0.00483 | -0.1117 | 57.4327
-1.5 | 0.3257 | 0.0048 | -0.1102 | 67.8542
-1 | 0.3737 | 0.00472 | -0.1086 | 79.1737
-0.5 | 0.4202 | 0.00464 | -0.1067 | 90.5603
0 | 0.4654 | 0.00457 | -0.1045 | 101.8381
0.5 | 0.501 | 0.00437 | -0.1002 | 114.6453
1 | 0.547 | 0.00432 | -0.0982 | 126.6204
1.5 | 0.6047 | 0.0043 | -0.0991 | 140.6279
2 | 0.6602 | 0.00452 | -0.0994 | 146.0619
2.5 | 0.7239 | 0.00492 | -0.1018 | 147.1341
3 | 0.8058 | 0.00557 | -0.1087 | 144.6679
3.5 | 0.8743 | 0.00609 | -0.1124 | 143.5632
4 | 0.9176 | 0.00687 | -0.1104 | 133.5662
4.5 | 0.9689 | 0.00722 | -0.1099 | 134.1967
5 | 1.0185 | 0.00759 | -0.1092 | 134.1897
5.5 | 1.066 | 0.008 | -0.108 | 133.25
6 | 1.1128 | 0.00842 | -0.1067 | 132.1615
6.5 | 1.1603 | 0.00876 | -0.1055 | 132.4543
7 | 1.2049 | 0.00918 | -0.1039 | 131.2527
7.5 | 1.2488 | 0.00962 | -0.1022 | 129.8129
8 | 1.2898 | 0.01016 | -0.1 | 126.9488
8.5 | 1.3328 | 0.01063 | -0.0983 | 125.381
9 | 1.3723 | 0.01122 | -0.096 | 122.3084
9.5 | 1.4126 | 0.01181 | -0.094 | 119.6105
10 | 1.4528 | 0.01241 | -0.0921 | 117.0669
10.5 | 1.4886 | 0.0132 | -0.0895 | 112.7727
11 | 1.5255 | 0.01396 | -0.0872 | 109.2765
11.5 | 1.5627 | 0.01475 | -0.0851 | 105.9458
12 | 1.5961 | 0.01573 | -0.0825 | 101.4685
12.5 | 1.6331 | 0.01663 | -0.0808 | 98.202
13.5 | 1.7018 | 0.01892 | -0.0771 | 89.9471
14 | 1.7311 | 0.02026 | -0.0745 | 85.4442
14.5 | 1.7556 | 0.02188 | -0.0714 | 80.2377
15 | 1.7801 | 0.02362 | -0.0686 | 75.3641
15.5 | 1.8025 | 0.02557 | -0.0658 | 70.4928
16 | 1.8237 | 0.0277 | -0.0631 | 65.8375
16.5 | 1.8442 | 0.03 | -0.0606 | 61.4733
17 | 1.859 | 0.0328 | -0.0578 | 56.6768
17.5 | 1.8802 | 0.0352 | -0.0559 | 53.4148
18 | 1.8924 | 0.03844 | -0.0535 | 49.23
18.5 | 1.9049 | 0.04173 | -0.0514 | 45.6482
19 | 1.9168 | 0.04519 | -0.0496 | 42.4165
19.5 | 1.9243 | 0.04923 | -0.0479 | 39.088
20 | 1.9323 | 0.05325 | -0.0465 | 36.2873

## 139. Re 18M Mach 0.10 (1)
BIGFOIL.COM POLAR EXPORT
NACA64A615
NACA64A615 |  |  |  | Cl Max: | 1.643 | at alpha= | 11.5 | deg
JavaFoil+Calcfoil stall+Eppler ext transition |  |  |  | L/D Max: | 140.54 | at alpha= | 7.5 | deg
Re: | 18000000 |  |  | Cd Min: | 0.00551 | at alpha= | -0.5 | deg
Mach: | 0.1 |  |  | Cl=0 at alpha= | -4.8443 | deg
|  |  |  | @ Cl=0.1, Cd= | 0.0061534
|  |  |  | @ Cl=0.4, Cd= | 0.0056695
|  |  |  | @ Cl=0.6, Cd= | 0.0057105
alpha (deg) | Cl | Cd | Cm | Cl/Cd
-17 | -0.617 | 0.11718 | -0.052 | -5.265
-16.5 | -0.627 | 0.1114 | -0.052 | -5.626
-16 | -0.635 | 0.10449 | -0.054 | -6.077
-15.5 | -0.642 | 0.0962 | -0.057 | -6.672
-15 | -0.646 | 0.08928 | -0.059 | -7.232
-14.5 | -0.651 | 0.07818 | -0.064 | -8.323
-14 | -0.653 | 0.06771 | -0.069 | -9.649
-13.5 | -0.688 | 0.03476 | -0.083 | -19.793
-13 | -0.689 | 0.026 | -0.087 | -26.509
-12.5 | -0.695 | 0.01609 | -0.092 | -43.202
-12 | -0.704 | 0.0093 | -0.098 | -75.633
-11.5 | -0.682 | 0.00884 | -0.1 | -77.159
-11 | -0.649 | 0.0083 | -0.101 | -78.149
-10.5 | -0.612 | 0.00802 | -0.102 | -76.241
-10 | -0.57 | 0.0078 | -0.103 | -73.102
-9.5 | -0.525 | 0.00757 | -0.104 | -69.39
-9 | -0.477 | 0.00741 | -0.105 | -64.409
-8.5 | -0.425 | 0.0072 | -0.106 | -59.103
-8 | -0.371 | 0.00703 | -0.107 | -52.742
-7.5 | -0.315 | 0.0069 | -0.108 | -45.628
-7 | -0.257 | 0.00677 | -0.109 | -38.004
-6.5 | -0.199 | 0.00666 | -0.109 | -29.862
-6 | -0.14 | 0.00655 | -0.11 | -21.324
-5.5 | -0.08 | 0.00645 | -0.111 | -12.342
-5 | -0.019 | 0.00634 | -0.112 | -3.005
-4.5 | 0.042 | 0.00622 | -0.113 | 6.753
-4 | 0.103 | 0.00615 | -0.114 | 16.809
-3.5 | 0.165 | 0.00608 | -0.115 | 27.149
-3 | 0.227 | 0.00596 | -0.116 | 38.012
-2.5 | 0.288 | 0.00589 | -0.116 | 48.941
-2 | 0.351 | 0.00579 | -0.117 | 60.584
-1.5 | 0.412 | 0.00564 | -0.118 | 73.076
-1 | 0.474 | 0.00557 | -0.119 | 85.149
-0.5 | 0.535 | 0.00551 | -0.12 | 97.241
0 | 0.597 | 0.00571 | -0.121 | 104.478
0.5 | 0.658 | 0.00572 | -0.122 | 115.053
1 | 0.72 | 0.00586 | -0.122 | 122.776
1.5 | 0.781 | 0.00613 | -0.123 | 127.398
2 | 0.842 | 0.00653 | -0.124 | 128.977
2.5 | 0.904 | 0.0068 | -0.125 | 132.802
3 | 0.965 | 0.00722 | -0.126 | 133.616
3.5 | 1.021 | 0.00764 | -0.127 | 133.67
4 | 1.08 | 0.0079 | -0.127 | 136.793
4.5 | 1.139 | 0.00844 | -0.128 | 134.93
5 | 1.196 | 0.00897 | -0.129 | 133.313
5.5 | 1.251 | 0.00945 | -0.13 | 132.402
6 | 1.305 | 0.00992 | -0.131 | 131.627
6.5 | 1.357 | 0.01048 | -0.131 | 129.483
7 | 1.407 | 0.01105 | -0.132 | 127.323
7.5 | 1.45 | 0.01032 | -0.132 | 140.54
8 | 1.491 | 0.01179 | -0.133 | 126.386
8.5 | 1.526 | 0.01229 | -0.133 | 124.143
9 | 1.558 | 0.01282 | -0.134 | 121.564
9.5 | 1.586 | 0.01336 | -0.134 | 118.699
10 | 1.609 | 0.01399 | -0.135 | 115.03
10.5 | 1.627 | 0.01462 | -0.135 | 111.271
11 | 1.639 | 0.01523 | -0.136 | 107.634
11.5 | 1.643 | 0.01603 | -0.136 | 102.518
12 | 1.638 | 0.0168 | -0.137 | 97.526
12.5 | 1.626 | 0.01775 | -0.137 | 91.596
13 | 1.607 | 0.01873 | -0.138 | 85.812
13.5 | 1.582 | 0.01982 | -0.138 | 79.805
14 | 1.55 | 0.02091 | -0.138 | 74.148
14.5 | 1.511 | 0.02238 | -0.138 | 67.532
15 | 1.471 | 0.02359 | -0.139 | 62.352
15.5 | 1.425 | 0.02526 | -0.139 | 56.411
16 | 1.377 | 0.02695 | -0.139 | 51.087
16.5 | 1.326 | 0.02875 | -0.139 | 46.123

## 140. Re 18M Mach 0.10 (2)
BIGFOIL.COM POLAR EXPORT
NACA64A615
NACA64A615 |  |  |  | Cl Max: | 1.9249 | at alpha= | 20 | deg
XFOIL ncrit=9 |  |  |  | L/D Max: | 148.513 | at alpha= | 2.5 | deg
Re: | 18000000 |  |  | Cd Min: | 0.05652 | at alpha= | 20 | deg
Mach: | 0.1 |  |  | Cl=0 at alpha= | -4.7118 | deg
|  |  |  | @ Cl=0.1, Cd= | 0.0051204
|  |  |  | @ Cl=0.4, Cd= | 0.0046823
|  |  |  | @ Cl=0.6, Cd= | 0.0043113
alpha (deg) | Cl | Cd | Cm | Cl/Cd
-20 | -1.3947 | 0.03221 | -0.1227 | -43.3002
-19.5 | -1.4119 | 0.0261 | -0.1244 | -54.0958
-19 | -1.394 | 0.02316 | -0.1249 | -60.19
-18.5 | -1.3617 | 0.02144 | -0.1253 | -63.5121
-18 | -1.3526 | 0.01814 | -0.1253 | -74.5645
-17.5 | -1.3293 | 0.01652 | -0.1234 | -80.4661
-17 | -1.2994 | 0.01547 | -0.1208 | -83.9948
-16.5 | -1.2684 | 0.01459 | -0.1175 | -86.9363
-16 | -1.2277 | 0.01343 | -0.1161 | -91.4147
-15.5 | -1.1836 | 0.01253 | -0.1149 | -94.4613
-15 | -1.1372 | 0.01172 | -0.114 | -97.0307
-14.5 | -1.0884 | 0.01105 | -0.1133 | -98.4977
-14 | -1.0383 | 0.01043 | -0.1127 | -99.5494
-13.5 | -0.9888 | 0.00974 | -0.1121 | -101.5195
-13 | -0.9379 | 0.00911 | -0.1116 | -102.9528
-12.5 | -0.8862 | 0.00855 | -0.1112 | -103.6491
-12 | -0.8312 | 0.00819 | -0.1113 | -101.4896
-11.5 | -0.7764 | 0.00778 | -0.1114 | -99.7943
-11 | -0.7199 | 0.00749 | -0.1118 | -96.1148
-10.5 | -0.6626 | 0.00724 | -0.1123 | -91.5193
-10 | -0.6042 | 0.00701 | -0.113 | -86.1912
-9.5 | -0.5459 | 0.00675 | -0.1137 | -80.8741
-9 | -0.4856 | 0.0065 | -0.1149 | -74.7077
-8.5 | -0.4152 | 0.0063 | -0.1183 | -65.9048
-8 | -0.3563 | 0.00615 | -0.1191 | -57.935
-6.5 | -0.1897 | 0.00572 | -0.1193 | -33.1643
-6 | -0.1362 | 0.00559 | -0.1188 | -24.3649
-5.5 | -0.0834 | 0.00546 | -0.1182 | -15.2747
-5 | -0.0302 | 0.00535 | -0.1177 | -5.6449
-4.5 | 0.0222 | 0.00526 | -0.117 | 4.2205
-4 | 0.0742 | 0.00517 | -0.1162 | 14.352
-3.5 | 0.1262 | 0.00507 | -0.1154 | 24.8915
-3 | 0.1772 | 0.00499 | -0.1144 | 35.511
-2.5 | 0.2279 | 0.00491 | -0.1133 | 46.4155
-2 | 0.2782 | 0.00483 | -0.1121 | 57.5983
-1.5 | 0.3267 | 0.00481 | -0.1106 | 67.921
-1 | 0.3749 | 0.00472 | -0.109 | 79.428
-0.5 | 0.4215 | 0.00465 | -0.107 | 90.6452
0.5 | 0.5017 | 0.00436 | -0.1002 | 115.0688
1 | 0.5488 | 0.00432 | -0.0984 | 127.037
1.5 | 0.6075 | 0.00431 | -0.0994 | 140.9513
2 | 0.6639 | 0.00452 | -0.0999 | 146.8805
2.5 | 0.7292 | 0.00491 | -0.1026 | 148.5132
3 | 0.8128 | 0.00559 | -0.1098 | 145.4025
3.5 | 0.8777 | 0.0061 | -0.1125 | 143.8852
4 | 0.9209 | 0.00689 | -0.1104 | 133.6575
4.5 | 0.9726 | 0.00724 | -0.11 | 134.337
5 | 1.0223 | 0.00763 | -0.1091 | 133.9843
5.5 | 1.0699 | 0.00805 | -0.1079 | 132.9068
6 | 1.1164 | 0.00848 | -0.1064 | 131.6509
6.5 | 1.164 | 0.00882 | -0.1052 | 131.9728
7 | 1.2084 | 0.00926 | -0.1034 | 130.4968
7.5 | 1.2523 | 0.00972 | -0.1016 | 128.8374
8 | 1.2931 | 0.01028 | -0.0993 | 125.7879
8.5 | 1.3367 | 0.01076 | -0.0975 | 124.2286
9 | 1.376 | 0.0114 | -0.0952 | 120.7018
9.5 | 1.4162 | 0.012 | -0.093 | 118.0167
10 | 1.4562 | 0.01264 | -0.0909 | 115.2057
10.5 | 1.4928 | 0.01345 | -0.0884 | 110.9888
11 | 1.53 | 0.01424 | -0.086 | 107.4438
11.5 | 1.5662 | 0.0151 | -0.0836 | 103.7219
12 | 1.5985 | 0.01619 | -0.0808 | 98.7338
12.5 | 1.6366 | 0.01711 | -0.0792 | 95.6517
13 | 1.6755 | 0.01821 | -0.0781 | 92.0099
13.5 | 1.7053 | 0.01954 | -0.0753 | 87.2723
14 | 1.733 | 0.02102 | -0.0724 | 82.4453
14.5 | 1.7563 | 0.02284 | -0.0691 | 76.8958
15 | 1.7809 | 0.02469 | -0.0663 | 72.1304
15.5 | 1.8035 | 0.02673 | -0.0635 | 67.471
16 | 1.8257 | 0.02893 | -0.0608 | 63.1075
16.5 | 1.8458 | 0.03137 | -0.0583 | 58.8397
17 | 1.8583 | 0.03448 | -0.0554 | 53.895
17.5 | 1.8784 | 0.03713 | -0.0534 | 50.5898
18 | 1.889 | 0.04065 | -0.051 | 46.4699
18.5 | 1.9018 | 0.04407 | -0.049 | 43.1541
19 | 1.914 | 0.04768 | -0.0473 | 40.1426
19.5 | 1.9175 | 0.05224 | -0.0455 | 36.7056
20 | 1.9249 | 0.05652 | -0.0442 | 34.057

## 141. Re 18M Mach 0.25 (1)
BIGFOIL.COM POLAR EXPORT
NACA64A615
NACA64A615 |  |  |  | Cl Max: | 1.609 | at alpha= | 10.5 | deg
JavaFoil+Calcfoil stall+Eppler ext transition |  |  |  | L/D Max: | 136.067 | at alpha= | 4 | deg
Re: | 18000000 |  |  | Cd Min: | 0.00541 | at alpha= | -1.5 | deg
Mach: | 0.25 |  |  | Cl=0 at alpha= | -4.8413 | deg
|  |  |  | @ Cl=0.1, Cd= | 0.0062014
|  |  |  | @ Cl=0.4, Cd= | 0.0055825
|  |  |  | @ Cl=0.6, Cd= | 0.0057187
alpha (deg) | Cl | Cd | Cm | Cl/Cd
-16 | -0.428 | 0.11984 | -0.049 | -3.567
-15.5 | -0.462 | 0.1123 | -0.05 | -4.11
-15 | -0.492 | 0.10325 | -0.052 | -4.761
-14.5 | -0.515 | 0.0979 | -0.053 | -5.265
-14 | -0.534 | 0.09126 | -0.055 | -5.854
-13.5 | -0.548 | 0.08369 | -0.058 | -6.551
-13 | -0.558 | 0.0747 | -0.062 | -7.469
-12.5 | -0.563 | 0.06539 | -0.068 | -8.613
-12 | -0.604 | 0.02938 | -0.089 | -20.567
-11.5 | -0.63 | 0.01276 | -0.099 | -49.375
-11 | -0.634 | 0.00899 | -0.104 | -70.546
-10.5 | -0.605 | 0.00839 | -0.105 | -72.056
-10 | -0.569 | 0.00812 | -0.106 | -70.121
-9.5 | -0.528 | 0.00788 | -0.107 | -67.031
-9 | -0.482 | 0.00759 | -0.108 | -63.54
-8.5 | -0.432 | 0.00737 | -0.109 | -58.605
-8 | -0.378 | 0.00721 | -0.11 | -52.368
-7.5 | -0.321 | 0.00707 | -0.111 | -45.457
-7 | -0.263 | 0.0069 | -0.112 | -38.141
-6.5 | -0.204 | 0.00676 | -0.112 | -30.094
-6 | -0.143 | 0.0066 | -0.113 | -21.678
-5.5 | -0.082 | 0.00653 | -0.114 | -12.502
-5 | -0.02 | 0.00641 | -0.115 | -3.046
-4.5 | 0.043 | 0.00631 | -0.116 | 6.828
-4 | 0.106 | 0.00619 | -0.117 | 17.135
-3.5 | 0.169 | 0.00612 | -0.118 | 27.665
-3 | 0.233 | 0.00604 | -0.119 | 38.567
-2.5 | 0.296 | 0.00593 | -0.12 | 49.952
-2 | 0.36 | 0.00587 | -0.121 | 61.403
-1.5 | 0.424 | 0.00541 | -0.121 | 78.348
-1 | 0.487 | 0.00564 | -0.122 | 86.356
-0.5 | 0.55 | 0.00556 | -0.123 | 98.987
0 | 0.613 | 0.00576 | -0.124 | 106.573
0.5 | 0.677 | 0.0058 | -0.125 | 116.728
1 | 0.74 | 0.00593 | -0.126 | 124.656
1.5 | 0.803 | 0.00624 | -0.127 | 128.55
2 | 0.866 | 0.00667 | -0.128 | 129.78
2.5 | 0.928 | 0.00698 | -0.128 | 133.071
3 | 0.991 | 0.00744 | -0.129 | 133.217
3.5 | 1.049 | 0.00788 | -0.13 | 133.001
4 | 1.109 | 0.00815 | -0.131 | 136.067
4.5 | 1.169 | 0.00889 | -0.132 | 131.566
5 | 1.228 | 0.00932 | -0.133 | 131.728
5.5 | 1.284 | 0.00991 | -0.133 | 129.582
6 | 1.338 | 0.01046 | -0.134 | 127.944
6.5 | 1.387 | 0.01035 | -0.135 | 134.041
7 | 1.433 | 0.01135 | -0.135 | 126.261
7.5 | 1.475 | 0.01193 | -0.135 | 123.631
8 | 1.514 | 0.01259 | -0.136 | 120.28
8.5 | 1.547 | 0.01307 | -0.137 | 118.327
9 | 1.573 | 0.01366 | -0.137 | 115.153
9.5 | 1.593 | 0.01433 | -0.138 | 111.123
10 | 1.605 | 0.01505 | -0.138 | 106.637
10.5 | 1.609 | 0.01584 | -0.139 | 101.622
11 | 1.605 | 0.01667 | -0.139 | 96.271
11.5 | 1.588 | 0.01759 | -0.14 | 90.299
12 | 1.556 | 0.01877 | -0.14 | 82.892
12.5 | 1.511 | 0.02002 | -0.141 | 75.472
13 | 1.454 | 0.02142 | -0.141 | 67.882
13.5 | 1.386 | 0.0229 | -0.141 | 60.507
14 | 1.308 | 0.02479 | -0.141 | 52.78
14.5 | 1.222 | 0.02663 | -0.141 | 45.896
15 | 1.124 | 0.03066 | -0.141 | 36.657
15.5 | 1.018 | 0.03437 | -0.139 | 29.615

## 142. Re 18M Mach 0.25 (2)
BIGFOIL.COM POLAR EXPORT
NACA64A615
NACA64A615 |  |  |  | Cl Max: | 1.8844 | at alpha= | 18.5 | deg
XFOIL ncrit=9 |  |  |  | L/D Max: | 156.351 | at alpha= | 2.5 | deg
Re: | 18000000 |  |  | Cd Min: | 0.17046 | at alpha= | -20 | deg
Mach: | 0.25 |  |  | Cl=0 at alpha= | -4.678 | deg
|  |  |  | @ Cl=0.1, Cd= | 0.0051784
|  |  |  | @ Cl=0.4, Cd= | 0.0047016
|  |  |  | @ Cl=0.6, Cd= | 0.0043308
alpha (deg) | Cl | Cd | Cm | Cl/Cd
-20 | -0.5603 | 0.17046 | -0.0485 | -3.287
-19.5 | -1.1406 | 0.06866 | -0.1163 | -16.6123
-19 | -1.201 | 0.05393 | -0.127 | -22.2696
-18.5 | -1.2248 | 0.04476 | -0.133 | -27.3637
-18 | -1.2639 | 0.03528 | -0.1386 | -35.8248
-17.5 | -1.2711 | 0.02926 | -0.1409 | -43.4416
-17 | -1.267 | 0.02453 | -0.142 | -51.651
-16.5 | -1.2566 | 0.02059 | -0.1423 | -61.0296
-16 | -1.2356 | 0.01781 | -0.1415 | -69.3768
-15.5 | -1.2124 | 0.01599 | -0.1377 | -75.8224
-15 | -1.1821 | 0.01474 | -0.133 | -80.1967
-14.5 | -1.1346 | 0.01349 | -0.1307 | -84.1067
-14 | -1.0855 | 0.01244 | -0.1285 | -87.2588
-13.5 | -1.0373 | 0.01125 | -0.1262 | -92.2044
-13 | -0.9823 | 0.01051 | -0.1247 | -93.4634
-12.5 | -0.9274 | 0.00976 | -0.1233 | -95.0205
-12 | -0.8716 | 0.00906 | -0.1221 | -96.2031
-11.5 | -0.8147 | 0.00843 | -0.1211 | -96.6429
-11 | -0.7557 | 0.00797 | -0.1205 | -94.8181
-10.5 | -0.6953 | 0.00761 | -0.1202 | -91.3666
-10 | -0.6337 | 0.00732 | -0.1203 | -86.571
-9.5 | -0.5715 | 0.00704 | -0.1205 | -81.179
-9 | -0.5083 | 0.00677 | -0.1211 | -75.0812
-8.5 | -0.4372 | 0.00649 | -0.1235 | -67.3652
-8 | -0.3738 | 0.00629 | -0.1242 | -59.4277
-7.5 | -0.3141 | 0.00614 | -0.1243 | -51.1564
-7 | -0.2564 | 0.00597 | -0.1239 | -42.9481
-6.5 | -0.1996 | 0.00582 | -0.1235 | -34.2955
-6 | -0.1441 | 0.00567 | -0.1227 | -25.4145
-5.5 | -0.0896 | 0.00555 | -0.1219 | -16.1441
-5 | -0.0351 | 0.00541 | -0.121 | -6.488
-4.5 | 0.0194 | 0.00532 | -0.1202 | 3.6466
-4 | 0.0725 | 0.00523 | -0.1191 | 13.8623
-3.5 | 0.1258 | 0.00513 | -0.1181 | 24.5224
-3 | 0.1785 | 0.00502 | -0.1169 | 35.5578
-2.5 | 0.2301 | 0.00496 | -0.1156 | 46.3911
-2 | 0.2819 | 0.00486 | -0.1143 | 58.0041
-1.5 | 0.3311 | 0.00483 | -0.1125 | 68.5507
-1 | 0.3805 | 0.00475 | -0.1107 | 80.1053
-0.5 | 0.4208 | 0.00465 | -0.1068 | 90.4946
0 | 0.4635 | 0.00457 | -0.1036 | 101.4223
0.5 | 0.509 | 0.00435 | -0.101 | 117.0115
1 | 0.5611 | 0.0043 | -0.1 | 130.4884
1.5 | 0.6243 | 0.00435 | -0.1016 | 143.5172
2 | 0.6858 | 0.00454 | -0.1028 | 151.0573
2.5 | 0.7583 | 0.00485 | -0.1066 | 156.3505
3 | 0.8417 | 0.00559 | -0.1133 | 150.5725
3.5 | 0.8992 | 0.00614 | -0.1138 | 146.4495
4 | 0.9419 | 0.00698 | -0.1112 | 134.9427
4.5 | 0.9941 | 0.00738 | -0.1104 | 134.7019
5 | 1.043 | 0.00784 | -0.1088 | 133.0357
5.5 | 1.0894 | 0.00831 | -0.1068 | 131.0951
6 | 1.1344 | 0.00883 | -0.1046 | 128.4711
6.5 | 1.1827 | 0.00923 | -0.1029 | 128.1365
7 | 1.2273 | 0.00975 | -0.1007 | 125.8769
7.5 | 1.2716 | 0.01031 | -0.0984 | 123.3366
8 | 1.3123 | 0.01102 | -0.0956 | 119.0835
8.5 | 1.3549 | 0.01167 | -0.0931 | 116.1011
9 | 1.394 | 0.01248 | -0.0902 | 111.6987
9.5 | 1.4361 | 0.0132 | -0.0878 | 108.7955
10 | 1.4758 | 0.01406 | -0.0851 | 104.9644
10.5 | 1.5129 | 0.01507 | -0.082 | 100.3915
11 | 1.5506 | 0.0161 | -0.0792 | 96.3106
11.5 | 1.586 | 0.01728 | -0.0762 | 91.7824
12 | 1.6169 | 0.01875 | -0.0727 | 86.2347
12.5 | 1.6546 | 0.02008 | -0.0706 | 82.4004
13 | 1.6924 | 0.02159 | -0.0686 | 78.3881
13.5 | 1.7188 | 0.02359 | -0.0651 | 72.8614
14 | 1.7448 | 0.02574 | -0.0618 | 67.7855
14.5 | 1.7695 | 0.02804 | -0.0585 | 63.1063
15 | 1.7935 | 0.03054 | -0.0554 | 58.7263
15.5 | 1.8084 | 0.03382 | -0.052 | 53.4713
16 | 1.8299 | 0.03674 | -0.0493 | 49.8068
16.5 | 1.8448 | 0.0403 | -0.0464 | 45.7767
17 | 1.8585 | 0.04409 | -0.0439 | 42.1524
17.5 | 1.8691 | 0.0483 | -0.0415 | 38.6977
18 | 1.8751 | 0.05306 | -0.0393 | 35.3392
18.5 | 1.8844 | 0.05769 | -0.0377 | 32.6642
19 | 1.8833 | 0.06347 | -0.0362 | 29.6723
19.5 | 1.8825 | 0.0694 | -0.0351 | 27.1254
20 | 1.8804 | 0.07565 | -0.0345 | 24.8566

## 143. Re 18M Mach 0.50 (1)
BIGFOIL.COM POLAR EXPORT
NACA64A615
NACA64A615 |  |  |  | Cl Max: | 1.542 | at alpha= | 7.5 | deg
JavaFoil+Calcfoil stall+Eppler ext transition |  |  |  | L/D Max: | 134.114 | at alpha= | 2 | deg
Re: | 18000000 |  |  | Cd Min: | 0.00562 | at alpha= | -1 | deg
Mach: | 0.5 |  |  | Cl=0 at alpha= | -4.8429 | deg
|  |  |  | @ Cl=0.1, Cd= | 0.0065686
|  |  |  | @ Cl=0.4, Cd= | 0.0061342
|  |  |  | @ Cl=0.6, Cd= | 0.0058086
alpha (deg) | Cl | Cd | Cm | Cl/Cd
-20 | -0.855 | 0.17737 | -0.058 | -4.819
-19.5 | -0.826 | 0.17367 | -0.058 | -4.759
-19 | -0.8 | 0.1566 | -0.059 | -5.109
-18.5 | -0.771 | 0.15351 | -0.059 | -5.024
-18 | -0.743 | 0.14761 | -0.059 | -5.035
-17.5 | -0.715 | 0.14165 | -0.058 | -5.045
-17 | -0.687 | 0.13336 | -0.059 | -5.152
-16.5 | -0.659 | 0.12246 | -0.06 | -5.384
-16 | -0.633 | 0.11246 | -0.062 | -5.625
-15.5 | -0.605 | 0.10432 | -0.062 | -5.798
-15 | -0.577 | 0.0984 | -0.063 | -5.863
-14.5 | -0.551 | 0.08967 | -0.067 | -6.146
-14 | -0.528 | 0.07876 | -0.072 | -6.699
-13.5 | -0.489 | 0.09574 | -0.059 | -5.112
-13 | -0.462 | 0.08616 | -0.061 | -5.364
-12.5 | -0.436 | 0.07684 | -0.066 | -5.675
-12 | -0.413 | 0.06538 | -0.075 | -6.318
-11.5 | -0.419 | 0.02882 | -0.1 | -14.554
-11 | -0.349 | 0.07134 | -0.062 | -4.89
-10.5 | -0.32 | 0.06812 | -0.061 | -4.703
-10 | -0.294 | 0.05937 | -0.068 | -4.952
-9.5 | -0.298 | 0.02093 | -0.106 | -14.24
-9 | -0.28 | 0.01172 | -0.115 | -23.868
-8.5 | -0.378 | 0.0114 | -0.116 | -33.148
-8 | -0.377 | 0.00836 | -0.123 | -45.132
-7.5 | -0.334 | 0.00787 | -0.124 | -42.451
-7 | -0.28 | 0.00759 | -0.125 | -36.95
-6.5 | -0.22 | 0.00735 | -0.126 | -29.999
-6 | -0.157 | 0.00712 | -0.127 | -21.985
-5.5 | -0.09 | 0.00692 | -0.128 | -13.005
-5 | -0.022 | 0.00678 | -0.129 | -3.189
-4.5 | 0.048 | 0.00668 | -0.13 | 7.17
-4 | 0.118 | 0.00653 | -0.131 | 18.107
-3.5 | 0.189 | 0.00639 | -0.132 | 29.561
-3 | 0.26 | 0.00631 | -0.133 | 41.176
-2.5 | 0.331 | 0.00623 | -0.134 | 53.184
-2 | 0.403 | 0.00613 | -0.135 | 65.739
-1.5 | 0.474 | 0.00593 | -0.136 | 79.853
-1 | 0.545 | 0.00562 | -0.137 | 96.964
-0.5 | 0.615 | 0.00586 | -0.138 | 105.035
0 | 0.686 | 0.00583 | -0.139 | 117.571
0.5 | 0.756 | 0.00628 | -0.14 | 120.528
1 | 0.827 | 0.00638 | -0.141 | 129.61
1.5 | 0.897 | 0.00682 | -0.142 | 131.62
2 | 0.968 | 0.00722 | -0.143 | 134.114
2.5 | 1.038 | 0.00783 | -0.144 | 132.604
3 | 1.108 | 0.00851 | -0.145 | 130.292
3.5 | 1.17 | 0.00916 | -0.145 | 127.709
4 | 1.237 | 0.00976 | -0.146 | 126.666
4.5 | 1.294 | 0.01047 | -0.146 | 123.61
5 | 1.353 | 0.01112 | -0.147 | 121.688
5.5 | 1.407 | 0.01195 | -0.148 | 117.74
6 | 1.456 | 0.01275 | -0.148 | 114.198
6.5 | 1.497 | 0.01358 | -0.149 | 110.271
7 | 1.528 | 0.01465 | -0.15 | 104.307
7.5 | 1.542 | 0.01556 | -0.15 | 99.114
8 | 1.526 | 0.01666 | -0.151 | 91.62
8.5 | 1.421 | 0.01806 | -0.151 | 78.706
9 | 0.94 | 0.01959 | -0.152 | 47.963
9.5 | 0.97 | 0.02148 | -0.152 | 45.17
10 | 1.002 | 0.02165 | -0.153 | 46.298
10.5 | 1.03 | 0.0244 | -0.153 | 42.202
11 | 1.05 | 0.02912 | -0.152 | 36.064
11.5 | 1.092 | 0.0262 | -0.154 | 41.672
12 | 1.118 | 0.02979 | -0.154 | 37.523
12.5 | 1.151 | 0.02949 | -0.155 | 39.017

## 144. Re 18M Mach 0.50 (2)
BIGFOIL.COM POLAR EXPORT
NACA64A615
NACA64A615 |  |  |  | Cl Max: | 1.6405 | at alpha= | 11.5 | deg
XFOIL ncrit=9 |  |  |  | L/D Max: | 181.255 | at alpha= | 2.5 | deg
Re: | 18000000 |  |  | Cd Min: | 0.09922 | at alpha= | -14 | deg
Mach: | 0.5 |  |  | Cl=0 at alpha= | -4.505 | deg
|  |  |  | @ Cl=0.1, Cd= | 0.005404
|  |  |  | @ Cl=0.4, Cd= | 0.0048503
|  |  |  | @ Cl=0.6, Cd= | 0.0045534
alpha (deg) | Cl | Cd | Cm | Cl/Cd
-14 | -0.4113 | 0.09922 | -0.1137 | -4.1453
-13.5 | -0.4244 | 0.0892 | -0.1206 | -4.7578
-13 | -0.4313 | 0.08018 | -0.1266 | -5.3791
-12.5 | -0.4409 | 0.07105 | -0.1329 | -6.2055
-12 | -0.4475 | 0.06216 | -0.1389 | -7.1992
-11.5 | -0.455 | 0.05232 | -0.1451 | -8.6965
-11 | -0.4676 | 0.04185 | -0.1544 | -11.1732
-10.5 | -0.4869 | 0.03285 | -0.1623 | -14.8219
-10 | -0.5127 | 0.02476 | -0.1682 | -20.7068
-9.5 | -0.5483 | 0.01844 | -0.167 | -29.7343
-9 | -0.5621 | 0.01225 | -0.1609 | -45.8857
-8.5 | -0.5319 | 0.00857 | -0.1543 | -62.0653
-8 | -0.4539 | 0.00762 | -0.1523 | -59.5669
-7.5 | -0.3805 | 0.00708 | -0.1499 | -53.7429
-7 | -0.3134 | 0.00667 | -0.1469 | -46.9865
-6.5 | -0.2476 | 0.00638 | -0.1441 | -38.8088
-6 | -0.1831 | 0.00617 | -0.1415 | -29.6759
-5.5 | -0.1212 | 0.00594 | -0.1388 | -20.404
-5 | -0.0598 | 0.00574 | -0.1363 | -10.4181
-4.5 | 0.0006 | 0.0056 | -0.1339 | 0.10714
-4 | 0.0593 | 0.00549 | -0.1314 | 10.8015
-3.5 | 0.1161 | 0.00537 | -0.1287 | 21.6201
-3 | 0.1662 | 0.00524 | -0.1247 | 31.7176
-2.5 | 0.2193 | 0.00514 | -0.1215 | 42.6654
-2 | 0.2747 | 0.00502 | -0.1188 | 54.7211
-1.5 | 0.3286 | 0.00496 | -0.116 | 66.25
-1 | 0.3852 | 0.00487 | -0.1139 | 79.0965
-0.5 | 0.4377 | 0.0048 | -0.1109 | 91.1875
0 | 0.4918 | 0.00475 | -0.1084 | 103.5368
0.5 | 0.548 | 0.00462 | -0.1064 | 118.6147
1 | 0.6183 | 0.00453 | -0.1076 | 136.4901
1.5 | 0.7136 | 0.00453 | -0.1145 | 157.5276
2 | 0.7968 | 0.00468 | -0.1184 | 170.2564
2.5 | 0.8954 | 0.00494 | -0.1257 | 181.2551
3.5 | 1.0017 | 0.0063 | -0.1208 | 159
4.5 | 1.0684 | 0.00858 | -0.1086 | 124.5221
5 | 1.1161 | 0.00938 | -0.105 | 118.9872
5.5 | 1.162 | 0.01028 | -0.1012 | 113.035
6 | 1.2007 | 0.01151 | -0.0963 | 104.318
6.5 | 1.2522 | 0.01236 | -0.0932 | 101.3107
7 | 1.2978 | 0.0135 | -0.0893 | 96.1333
7.5 | 1.3429 | 0.01474 | -0.0852 | 91.1058
8 | 1.3834 | 0.01629 | -0.0806 | 84.9233
8.5 | 1.4223 | 0.01803 | -0.0759 | 78.8852
9 | 1.4652 | 0.01976 | -0.0717 | 74.1498
9.5 | 1.5077 | 0.02165 | -0.0675 | 69.6397
10 | 1.5469 | 0.02387 | -0.0629 | 64.8052
10.5 | 1.5851 | 0.02633 | -0.0583 | 60.2013
11 | 1.6189 | 0.02922 | -0.0535 | 55.4038
11.5 | 1.6405 | 0.03308 | -0.0479 | 49.5919
12 | 1.6386 | 0.03868 | -0.0417 | 42.363
12.5 | 1.6075 | 0.04668 | -0.0356 | 34.4366
13 | 1.5762 | 0.05528 | -0.0315 | 28.513
13.5 | 1.5406 | 0.06227 | -0.0247 | 24.7406

## 145. Re 20M Mach 0.00 (1)
BIGFOIL.COM POLAR EXPORT
NACA64A615
NACA64A615 |  |  |  | Cl Max: | 1.65 | at alpha= | 11.5 | deg
JavaFoil+Calcfoil stall+Eppler ext transition |  |  |  | L/D Max: | 137.828 | at alpha= | 4 | deg
Re: | 20000000 |  |  | Cd Min: | 0.00538 | at alpha= | -1.5 | deg
Mach: | 0 |  |  | Cl=0 at alpha= | -4.8443 | deg
|  |  |  | @ Cl=0.1, Cd= | 0.0060544
|  |  |  | @ Cl=0.4, Cd= | 0.0053948
|  |  |  | @ Cl=0.6, Cd= | 0.0059061
alpha (deg) | Cl | Cd | Cm | Cl/Cd
-17 | -0.647 | 0.11396 | -0.053 | -5.68
-16.5 | -0.655 | 0.10572 | -0.055 | -6.199
-16 | -0.66 | 0.10073 | -0.056 | -6.548
-15.5 | -0.665 | 0.09173 | -0.059 | -7.247
-15 | -0.667 | 0.08417 | -0.062 | -7.92
-14.5 | -0.675 | 0.06834 | -0.069 | -9.878
-14 | -0.695 | 0.04482 | -0.079 | -15.513
-13.5 | -0.712 | 0.02725 | -0.086 | -26.123
-13 | -0.709 | 0.02058 | -0.089 | -34.48
-12.5 | -0.706 | 0.01429 | -0.093 | -49.429
-12 | -0.715 | 0.00922 | -0.099 | -77.543
-11.5 | -0.685 | 0.00863 | -0.1 | -79.375
-11 | -0.65 | 0.00815 | -0.101 | -79.758
-10.5 | -0.612 | 0.00787 | -0.102 | -77.714
-10 | -0.57 | 0.00766 | -0.103 | -74.375
-9.5 | -0.524 | 0.00743 | -0.103 | -70.536
-9 | -0.476 | 0.00728 | -0.104 | -65.339
-8.5 | -0.424 | 0.00711 | -0.105 | -59.629
-8 | -0.37 | 0.00697 | -0.106 | -53.065
-7.5 | -0.314 | 0.00683 | -0.107 | -45.902
-7 | -0.256 | 0.00667 | -0.108 | -38.44
-6.5 | -0.198 | 0.00655 | -0.109 | -30.229
-6 | -0.139 | 0.00646 | -0.11 | -21.526
-5.5 | -0.079 | 0.00635 | -0.111 | -12.478
-5 | -0.019 | 0.00626 | -0.112 | -3.026
-4.5 | 0.042 | 0.00614 | -0.112 | 6.801
-4 | 0.103 | 0.00605 | -0.113 | 16.986
-3.5 | 0.164 | 0.00599 | -0.114 | 27.405
-3 | 0.226 | 0.00589 | -0.115 | 38.322
-2.5 | 0.287 | 0.00582 | -0.116 | 49.303
-2 | 0.349 | 0.00547 | -0.117 | 63.839
-1.5 | 0.41 | 0.00538 | -0.118 | 76.27
-1 | 0.472 | 0.00539 | -0.118 | 87.555
-0.5 | 0.533 | 0.00574 | -0.119 | 92.848
0 | 0.594 | 0.00591 | -0.12 | 100.422
0.5 | 0.655 | 0.00587 | -0.121 | 111.612
1 | 0.716 | 0.00602 | -0.122 | 118.896
1.5 | 0.777 | 0.00619 | -0.123 | 125.55
2 | 0.838 | 0.00655 | -0.124 | 128.018
2.5 | 0.899 | 0.00683 | -0.124 | 131.613
3 | 0.96 | 0.00725 | -0.125 | 132.304
3.5 | 1.016 | 0.00759 | -0.126 | 133.873
4 | 1.075 | 0.0078 | -0.127 | 137.828
4.5 | 1.133 | 0.00844 | -0.128 | 134.276
5 | 1.19 | 0.00882 | -0.128 | 135.024
5.5 | 1.246 | 0.00927 | -0.129 | 134.399
6 | 1.299 | 0.00972 | -0.13 | 133.705
6.5 | 1.351 | 0.01019 | -0.131 | 132.589
7 | 1.401 | 0.01077 | -0.131 | 130.109
7.5 | 1.446 | 0.01061 | -0.132 | 136.354
8 | 1.488 | 0.01158 | -0.132 | 128.458
8.5 | 1.524 | 0.01196 | -0.133 | 127.375
9 | 1.556 | 0.01245 | -0.133 | 124.985
9.5 | 1.585 | 0.01297 | -0.134 | 122.147
10 | 1.609 | 0.01356 | -0.134 | 118.663
10.5 | 1.628 | 0.01418 | -0.135 | 114.821
11 | 1.643 | 0.01475 | -0.135 | 111.381
11.5 | 1.65 | 0.01552 | -0.136 | 106.298
12 | 1.648 | 0.01624 | -0.136 | 101.479
12.5 | 1.64 | 0.01704 | -0.137 | 96.197
13 | 1.625 | 0.01799 | -0.137 | 90.333
13.5 | 1.605 | 0.01904 | -0.138 | 84.28
14 | 1.579 | 0.01999 | -0.138 | 78.997
14.5 | 1.547 | 0.02132 | -0.138 | 72.554
15 | 1.511 | 0.02248 | -0.138 | 67.211
15.5 | 1.471 | 0.02411 | -0.138 | 61.016
16 | 1.429 | 0.02555 | -0.139 | 55.929
16.5 | 1.384 | 0.02713 | -0.139 | 51.028

## 146. Re 20M Mach 0.00 (2)
BIGFOIL.COM POLAR EXPORT
NACA64A615
NACA64A615 |  |  |  | Cl Max: | 1.9432 | at alpha= | 20 | deg
XFOIL ncrit=9 |  |  |  | L/D Max: | 143.023 | at alpha= | 3.5 | deg
Re: | 20000000 |  |  | Cd Min: | 0.05206 | at alpha= | 20 | deg
Mach: | 0 |  |  | Cl=0 at alpha= | -4.7136 | deg
|  |  |  | @ Cl=0.1, Cd= | 0.0050497
|  |  |  | @ Cl=0.4, Cd= | 0.0046799
|  |  |  | @ Cl=0.6, Cd= | 0.0043317
alpha (deg) | Cl | Cd | Cm | Cl/Cd
-20 | -1.4364 | 0.0263 | -0.1205 | -54.616
-19.5 | -1.4344 | 0.02222 | -0.1211 | -64.5545
-19 | -1.4125 | 0.01985 | -0.1215 | -71.1587
-18.5 | -1.3835 | 0.01817 | -0.1217 | -76.142
-18 | -1.3651 | 0.01635 | -0.1197 | -83.4924
-17.5 | -1.3363 | 0.01533 | -0.1172 | -87.1689
-17 | -1.307 | 0.01449 | -0.114 | -90.2001
-16.5 | -1.2651 | 0.01354 | -0.113 | -93.4343
-16 | -1.2242 | 0.01251 | -0.1118 | -97.8577
-15.5 | -1.1784 | 0.01179 | -0.1111 | -99.9491
-15 | -1.1306 | 0.01114 | -0.1106 | -101.4901
-14.5 | -1.0819 | 0.01053 | -0.1101 | -102.7445
-14 | -1.0321 | 0.00996 | -0.1098 | -103.6245
-13.5 | -0.9824 | 0.00934 | -0.1094 | -105.182
-13 | -0.9325 | 0.00873 | -0.109 | -106.8156
-12.5 | -0.88 | 0.00828 | -0.109 | -106.2802
-12 | -0.8252 | 0.00796 | -0.1093 | -103.6683
-11.5 | -0.7711 | 0.00756 | -0.1095 | -101.9974
-11 | -0.715 | 0.0073 | -0.1101 | -97.9452
-10.5 | -0.6581 | 0.00706 | -0.1107 | -93.2153
-10 | -0.6006 | 0.00684 | -0.1115 | -87.807
-9.5 | -0.5425 | 0.0066 | -0.1124 | -82.197
-9 | -0.479 | 0.00638 | -0.1145 | -75.0784
-8.5 | -0.4113 | 0.00619 | -0.1175 | -66.4459
-8 | -0.3542 | 0.00602 | -0.1181 | -58.8372
-7.5 | -0.2979 | 0.00589 | -0.1185 | -50.5772
-6.5 | -0.1885 | 0.00563 | -0.1184 | -33.4813
-6 | -0.1351 | 0.0055 | -0.1181 | -24.5636
-5.5 | -0.0828 | 0.00538 | -0.1175 | -15.3903
-5 | -0.0303 | 0.00528 | -0.1169 | -5.7386
-4.5 | 0.0226 | 0.00518 | -0.1164 | 4.3629
-4 | 0.0742 | 0.00509 | -0.1156 | 14.5776
-3.5 | 0.1254 | 0.00501 | -0.1148 | 25.0299
-3 | 0.1772 | 0.00492 | -0.114 | 36.0163
-2.5 | 0.2275 | 0.00486 | -0.1129 | 46.8107
-2 | 0.2765 | 0.0048 | -0.1116 | 57.6042
-1.5 | 0.3255 | 0.00478 | -0.1102 | 68.0962
-1 | 0.3734 | 0.00472 | -0.1086 | 79.1102
-0.5 | 0.4198 | 0.00465 | -0.1066 | 90.2796
0 | 0.4676 | 0.00455 | -0.105 | 102.7692
0.5 | 0.5028 | 0.00437 | -0.1006 | 115.0572
1 | 0.546 | 0.00439 | -0.098 | 124.3736
1.5 | 0.6016 | 0.00433 | -0.0984 | 138.9376
2 | 0.6539 | 0.00463 | -0.098 | 141.2311
2.5 | 0.7185 | 0.00506 | -0.1007 | 141.996
3 | 0.8109 | 0.00569 | -0.11 | 142.5132
3.5 | 0.8753 | 0.00612 | -0.1126 | 143.0229
4 | 0.9192 | 0.00688 | -0.1108 | 133.6047
4.5 | 0.9717 | 0.00716 | -0.1105 | 135.7123
5 | 1.0209 | 0.00752 | -0.1097 | 135.758
5.5 | 1.069 | 0.00792 | -0.1086 | 134.9747
6 | 1.1159 | 0.00834 | -0.1073 | 133.801
6.5 | 1.1632 | 0.00868 | -0.1061 | 134.0092
7 | 1.2087 | 0.00907 | -0.1046 | 133.2635
7.5 | 1.2532 | 0.00947 | -0.103 | 132.3337
8 | 1.294 | 0.01002 | -0.1008 | 129.1417
8.5 | 1.3372 | 0.01046 | -0.099 | 127.8394
9.5 | 1.418 | 0.0116 | -0.0949 | 122.2414
10 | 1.4579 | 0.01219 | -0.0929 | 119.598
10.5 | 1.4943 | 0.01295 | -0.0904 | 115.39
11 | 1.5323 | 0.01366 | -0.0882 | 112.1742
11.5 | 1.5695 | 0.01443 | -0.0861 | 108.7665
12 | 1.6015 | 0.01545 | -0.0833 | 103.657
12.5 | 1.6363 | 0.01639 | -0.0811 | 99.8353
13 | 1.6402 | 0.01733 | -0.0724 | 94.6451
14 | 1.7377 | 0.01981 | -0.0752 | 87.7183
14.5 | 1.7612 | 0.02147 | -0.072 | 82.0307
15 | 1.7861 | 0.02315 | -0.0692 | 77.1533
15.5 | 1.8097 | 0.02502 | -0.0664 | 72.3301
16 | 1.8323 | 0.02702 | -0.0638 | 67.8127
16.5 | 1.8532 | 0.02924 | -0.0613 | 63.3789
17 | 1.8674 | 0.03205 | -0.0584 | 58.2652
17.5 | 1.8892 | 0.03437 | -0.0564 | 54.9665
18 | 1.9 | 0.03771 | -0.0539 | 50.3845
18.5 | 1.9135 | 0.04089 | -0.0518 | 46.7963
19 | 1.9265 | 0.04421 | -0.05 | 43.5761
19.5 | 1.9355 | 0.04803 | -0.0483 | 40.2977
20 | 1.9432 | 0.05206 | -0.0468 | 37.3262

## 147. Re 20M Mach 0.10 (1)
BIGFOIL.COM POLAR EXPORT
NACA64A615
NACA64A615 |  |  |  | Cl Max: | 1.644 | at alpha= | 11.5 | deg
JavaFoil+Calcfoil stall+Eppler ext transition |  |  |  | L/D Max: | 137.739 | at alpha= | 4 | deg
Re: | 20000000 |  |  | Cd Min: | 0.00538 | at alpha= | -1.5 | deg
Mach: | 0.1 |  |  | Cl=0 at alpha= | -4.8443 | deg
|  |  |  | @ Cl=0.1, Cd= | 0.0060749
|  |  |  | @ Cl=0.4, Cd= | 0.0054626
|  |  |  | @ Cl=0.6, Cd= | 0.0059175
alpha (deg) | Cl | Cd | Cm | Cl/Cd
-17 | -0.617 | 0.11641 | -0.052 | -5.303
-16.5 | -0.628 | 0.10977 | -0.053 | -5.717
-16 | -0.635 | 0.1034 | -0.055 | -6.146
-15.5 | -0.641 | 0.09694 | -0.056 | -6.615
-15 | -0.647 | 0.0881 | -0.06 | -7.34
-14.5 | -0.653 | 0.07539 | -0.066 | -8.667
-14 | -0.66 | 0.06173 | -0.072 | -10.698
-13.5 | -0.692 | 0.03259 | -0.084 | -21.231
-13 | -0.697 | 0.02266 | -0.089 | -30.746
-12.5 | -0.697 | 0.01537 | -0.093 | -45.352
-12 | -0.704 | 0.00921 | -0.099 | -76.395
-11.5 | -0.682 | 0.00876 | -0.1 | -77.908
-11 | -0.649 | 0.00828 | -0.101 | -78.374
-10.5 | -0.612 | 0.00793 | -0.102 | -77.1
-10 | -0.57 | 0.00772 | -0.103 | -73.881
-9.5 | -0.525 | 0.0075 | -0.104 | -70.036
-9 | -0.477 | 0.00733 | -0.105 | -65.052
-8.5 | -0.425 | 0.00712 | -0.106 | -59.732
-8 | -0.371 | 0.00698 | -0.107 | -53.177
-7.5 | -0.315 | 0.00684 | -0.108 | -46.023
-7 | -0.257 | 0.00671 | -0.109 | -38.365
-6.5 | -0.199 | 0.00659 | -0.109 | -30.197
-6 | -0.14 | 0.00646 | -0.11 | -21.603
-5.5 | -0.08 | 0.00638 | -0.111 | -12.472
-5 | -0.019 | 0.00627 | -0.112 | -3.036
-4.5 | 0.042 | 0.00617 | -0.113 | 6.802
-4 | 0.103 | 0.00607 | -0.114 | 17.017
-3.5 | 0.165 | 0.006 | -0.115 | 27.505
-3 | 0.227 | 0.00589 | -0.116 | 38.492
-2.5 | 0.288 | 0.00583 | -0.116 | 49.498
-2 | 0.351 | 0.0058 | -0.117 | 60.501
-1.5 | 0.412 | 0.00538 | -0.118 | 76.597
-1 | 0.474 | 0.00539 | -0.119 | 87.879
-0.5 | 0.535 | 0.00572 | -0.12 | 93.531
0 | 0.597 | 0.00592 | -0.121 | 100.867
0.5 | 0.658 | 0.00587 | -0.122 | 112.074
1 | 0.72 | 0.00603 | -0.122 | 119.306
1.5 | 0.781 | 0.0062 | -0.123 | 125.901
2 | 0.842 | 0.00655 | -0.124 | 128.61
2.5 | 0.904 | 0.00686 | -0.125 | 131.682
3 | 0.965 | 0.00727 | -0.126 | 132.696
3.5 | 1.021 | 0.0076 | -0.127 | 134.292
4 | 1.08 | 0.00784 | -0.127 | 137.739
4.5 | 1.139 | 0.00847 | -0.128 | 134.384
5 | 1.196 | 0.00887 | -0.129 | 134.915
5.5 | 1.251 | 0.00931 | -0.13 | 134.372
6 | 1.305 | 0.00982 | -0.131 | 132.869
6.5 | 1.357 | 0.01032 | -0.131 | 131.486
7 | 1.407 | 0.01085 | -0.132 | 129.729
7.5 | 1.451 | 0.01068 | -0.132 | 135.951
8 | 1.492 | 0.01161 | -0.133 | 128.476
8.5 | 1.528 | 0.01208 | -0.133 | 126.48
9 | 1.559 | 0.01259 | -0.134 | 123.861
9.5 | 1.587 | 0.01312 | -0.134 | 120.923
10 | 1.61 | 0.01373 | -0.135 | 117.205
10.5 | 1.627 | 0.01435 | -0.135 | 113.374
11 | 1.64 | 0.01496 | -0.136 | 109.625
11.5 | 1.644 | 0.01575 | -0.136 | 104.399
12 | 1.639 | 0.01659 | -0.137 | 98.805
12.5 | 1.627 | 0.01744 | -0.137 | 93.245
13 | 1.608 | 0.01836 | -0.138 | 87.605
13.5 | 1.583 | 0.01943 | -0.138 | 81.444
14 | 1.551 | 0.02044 | -0.138 | 75.902
14.5 | 1.513 | 0.0219 | -0.139 | 69.098
15 | 1.472 | 0.02307 | -0.139 | 63.794
15.5 | 1.426 | 0.02472 | -0.139 | 57.699
16 | 1.378 | 0.0264 | -0.139 | 52.194
16.5 | 1.327 | 0.02817 | -0.139 | 47.111

## 148. Re 20M Mach 0.10 (2)
BIGFOIL.COM POLAR EXPORT
NACA64A615
NACA64A615 |  |  |  | Cl Max: | 1.9343 | at alpha= | 20 | deg
XFOIL ncrit=9 |  |  |  | L/D Max: | 143.344 | at alpha= | 3.5 | deg
Re: | 20000000 |  |  | Cd Min: | 0.05545 | at alpha= | 20 | deg
Mach: | 0.1 |  |  | Cl=0 at alpha= | -4.7073 | deg
|  |  |  | @ Cl=0.1, Cd= | 0.0050595
|  |  |  | @ Cl=0.4, Cd= | 0.0046506
|  |  |  | @ Cl=0.6, Cd= | 0.0043431
alpha (deg) | Cl | Cd | Cm | Cl/Cd
-20 | -1.4048 | 0.03133 | -0.1229 | -44.8388
-19.5 | -1.4259 | 0.02499 | -0.1245 | -57.0588
-19 | -1.4024 | 0.02251 | -0.125 | -62.3012
-18.5 | -1.3685 | 0.02092 | -0.1253 | -65.4159
-18 | -1.3626 | 0.01755 | -0.1249 | -77.641
-17.5 | -1.3385 | 0.01611 | -0.1225 | -83.085
-17 | -1.3081 | 0.01512 | -0.1197 | -86.5146
-16.5 | -1.2741 | 0.01423 | -0.1169 | -89.5362
-16 | -1.2311 | 0.01322 | -0.1157 | -93.1241
-15.5 | -1.1864 | 0.01237 | -0.1146 | -95.9095
-15 | -1.14 | 0.01155 | -0.1136 | -98.7013
-14.5 | -1.0919 | 0.01082 | -0.1128 | -100.915
-14 | -1.041 | 0.01026 | -0.1123 | -101.462
-13.5 | -0.9904 | 0.00963 | -0.1118 | -102.8453
-13 | -0.9397 | 0.009 | -0.1113 | -104.4111
-12.5 | -0.8881 | 0.00841 | -0.1109 | -105.6005
-12 | -0.8327 | 0.00807 | -0.1111 | -103.1846
-11.5 | -0.7778 | 0.00767 | -0.1112 | -101.4081
-11 | -0.7213 | 0.00737 | -0.1116 | -97.8697
-10.5 | -0.6639 | 0.00712 | -0.1121 | -93.2444
-10 | -0.6058 | 0.00689 | -0.1128 | -87.9245
-9.5 | -0.5471 | 0.00665 | -0.1135 | -82.2707
-9 | -0.4837 | 0.00642 | -0.1154 | -75.3427
-8.5 | -0.4149 | 0.00622 | -0.1185 | -66.7042
-8 | -0.3572 | 0.00605 | -0.119 | -59.0413
-7.5 | -0.3005 | 0.00591 | -0.1193 | -50.846
-6.5 | -0.1903 | 0.00565 | -0.1192 | -33.6814
-6 | -0.1366 | 0.00552 | -0.1188 | -24.7464
-5.5 | -0.0838 | 0.00539 | -0.1182 | -15.5473
-5 | -0.0312 | 0.00529 | -0.1175 | -5.8979
-4.5 | 0.0221 | 0.00519 | -0.117 | 4.2582
-4 | 0.074 | 0.0051 | -0.1162 | 14.5098
-3.5 | 0.1254 | 0.00502 | -0.1153 | 24.9801
-3 | 0.1774 | 0.00492 | -0.1145 | 36.0569
-2.5 | 0.228 | 0.00486 | -0.1134 | 46.9136
-2 | 0.2773 | 0.00481 | -0.112 | 57.6507
-1.5 | 0.3264 | 0.00478 | -0.1106 | 68.2845
-1 | 0.3745 | 0.00472 | -0.1089 | 79.3432
0.5 | 0.5031 | 0.00437 | -0.1005 | 115.1259
1 | 0.5481 | 0.00438 | -0.0982 | 125.137
1.5 | 0.6043 | 0.00434 | -0.0987 | 139.2396
2 | 0.6581 | 0.00462 | -0.0986 | 142.4459
2.5 | 0.7237 | 0.00505 | -0.1014 | 143.3069
3 | 0.8167 | 0.0057 | -0.1108 | 143.2807
3.5 | 0.8787 | 0.00613 | -0.1127 | 143.3442
4 | 0.9225 | 0.0069 | -0.1108 | 133.6957
4.5 | 0.9754 | 0.00718 | -0.1106 | 135.8496
5 | 1.0246 | 0.00756 | -0.1096 | 135.5291
5.5 | 1.0731 | 0.00796 | -0.1085 | 134.8116
6 | 1.1199 | 0.00839 | -0.1071 | 133.4803
6.5 | 1.1668 | 0.00874 | -0.1057 | 133.5011
7 | 1.2122 | 0.00914 | -0.1041 | 132.6258
7.5 | 1.2572 | 0.00956 | -0.1025 | 131.5063
8 | 1.2979 | 0.01012 | -0.1001 | 128.251
8.5 | 1.341 | 0.0106 | -0.0983 | 126.5094
9 | 1.3798 | 0.01124 | -0.0958 | 122.758
9.5 | 1.4213 | 0.01179 | -0.0939 | 120.5513
10 | 1.4621 | 0.0124 | -0.0919 | 117.9113
10.5 | 1.4989 | 0.01318 | -0.0893 | 113.7253
11 | 1.5362 | 0.01395 | -0.087 | 110.1219
11.5 | 1.5729 | 0.01478 | -0.0846 | 106.4208
12 | 1.6049 | 0.01586 | -0.0817 | 101.1917
12.5 | 1.6406 | 0.01683 | -0.0795 | 97.4807
13 | 1.6446 | 0.01779 | -0.0708 | 92.4452
14 | 1.7397 | 0.02056 | -0.0731 | 84.6158
14.5 | 1.7629 | 0.02235 | -0.0698 | 78.877
15 | 1.788 | 0.02414 | -0.0669 | 74.0679
15.5 | 1.8114 | 0.02611 | -0.0641 | 69.3757
16 | 1.834 | 0.02824 | -0.0615 | 64.9433
16.5 | 1.8532 | 0.03073 | -0.0588 | 60.3059
17 | 1.8672 | 0.03367 | -0.0559 | 55.4559
17.5 | 1.8869 | 0.03631 | -0.0538 | 51.9664
18 | 1.8994 | 0.03967 | -0.0515 | 47.88
18.5 | 1.9123 | 0.04305 | -0.0494 | 44.4204
19 | 1.9235 | 0.04671 | -0.0476 | 41.1796
19.5 | 1.9274 | 0.05116 | -0.0457 | 37.674
20 | 1.9343 | 0.05545 | -0.0444 | 34.8837

## 149. Re 20M Mach 0.25 (1)
BIGFOIL.COM POLAR EXPORT
NACA64A615
NACA64A615 |  |  |  | Cl Max: | 1.61 | at alpha= | 10.5 | deg
JavaFoil+Calcfoil stall+Eppler ext transition |  |  |  | L/D Max: | 140.653 | at alpha= | 7 | deg
Re: | 20000000 |  |  | Cd Min: | 0.00543 | at alpha= | -1.5 | deg
Mach: | 0.25 |  |  | Cl=0 at alpha= | -4.8413 | deg
|  |  |  | @ Cl=0.1, Cd= | 0.0061495
|  |  |  | @ Cl=0.4, Cd= | 0.0054563
|  |  |  | @ Cl=0.6, Cd= | 0.0059149
alpha (deg) | Cl | Cd | Cm | Cl/Cd
-16 | -0.428 | 0.11895 | -0.049 | -3.595
-15.5 | -0.462 | 0.1109 | -0.05 | -4.162
-15 | -0.492 | 0.10286 | -0.052 | -4.781
-14.5 | -0.516 | 0.09678 | -0.053 | -5.329
-14 | -0.535 | 0.09075 | -0.055 | -5.89
-13.5 | -0.548 | 0.08409 | -0.057 | -6.515
-13 | -0.559 | 0.07361 | -0.063 | -7.592
-12.5 | -0.571 | 0.05826 | -0.073 | -9.805
-12 | -0.604 | 0.02941 | -0.089 | -20.54
-11.5 | -0.631 | 0.01255 | -0.099 | -50.234
-11 | -0.634 | 0.00888 | -0.104 | -71.379
-10.5 | -0.605 | 0.00837 | -0.105 | -72.271
-10 | -0.569 | 0.00803 | -0.106 | -70.881
-9.5 | -0.528 | 0.00775 | -0.107 | -68.18
-9 | -0.482 | 0.00752 | -0.108 | -64.156
-8.5 | -0.432 | 0.00729 | -0.109 | -59.256
-8 | -0.378 | 0.00714 | -0.11 | -52.881
-7.5 | -0.321 | 0.007 | -0.111 | -45.898
-7 | -0.263 | 0.00682 | -0.112 | -38.574
-6.5 | -0.204 | 0.00667 | -0.112 | -30.52
-6 | -0.143 | 0.00653 | -0.113 | -21.898
-5.5 | -0.082 | 0.00646 | -0.114 | -12.632
-5 | -0.02 | 0.00635 | -0.115 | -3.079
-4.5 | 0.043 | 0.00624 | -0.116 | 6.906
-4 | 0.106 | 0.00614 | -0.117 | 17.29
-3.5 | 0.169 | 0.00606 | -0.118 | 27.963
-3 | 0.233 | 0.00598 | -0.119 | 38.962
-2.5 | 0.296 | 0.0059 | -0.12 | 50.25
-2 | 0.36 | 0.0055 | -0.121 | 65.559
-1.5 | 0.424 | 0.00543 | -0.121 | 78.003
-1 | 0.487 | 0.00543 | -0.122 | 89.718
-0.5 | 0.55 | 0.00578 | -0.123 | 95.212
0 | 0.613 | 0.00595 | -0.124 | 103.021
0.5 | 0.677 | 0.00595 | -0.125 | 113.671
1 | 0.74 | 0.00613 | -0.126 | 120.704
1.5 | 0.803 | 0.00632 | -0.127 | 127.036
2 | 0.866 | 0.00669 | -0.128 | 129.47
2.5 | 0.928 | 0.00702 | -0.128 | 132.285
3 | 0.991 | 0.00749 | -0.129 | 132.269
3.5 | 1.049 | 0.00783 | -0.13 | 133.924
4 | 1.109 | 0.00808 | -0.131 | 137.306
4.5 | 1.169 | 0.00877 | -0.132 | 133.383
5 | 1.228 | 0.00921 | -0.133 | 133.357
5.5 | 1.284 | 0.00976 | -0.133 | 131.586
6 | 1.338 | 0.01028 | -0.134 | 130.142
6.5 | 1.39 | 0.01094 | -0.135 | 127.121
7 | 1.435 | 0.0102 | -0.135 | 140.653
7.5 | 1.477 | 0.01176 | -0.136 | 125.583
8 | 1.516 | 0.01236 | -0.136 | 122.6
8.5 | 1.547 | 0.01284 | -0.137 | 120.492
9 | 1.574 | 0.01342 | -0.137 | 117.302
9.5 | 1.593 | 0.01407 | -0.138 | 113.222
10 | 1.606 | 0.01478 | -0.138 | 108.664
10.5 | 1.61 | 0.01555 | -0.139 | 103.52
11 | 1.606 | 0.01645 | -0.139 | 97.58
11.5 | 1.589 | 0.01737 | -0.14 | 91.452
12 | 1.556 | 0.01839 | -0.14 | 84.637
12.5 | 1.512 | 0.01964 | -0.141 | 76.97
13 | 1.456 | 0.02097 | -0.141 | 69.4
13.5 | 1.387 | 0.02243 | -0.141 | 61.841
14 | 1.309 | 0.02428 | -0.141 | 53.926
14.5 | 1.223 | 0.02608 | -0.141 | 46.897
15 | 1.125 | 0.02984 | -0.141 | 37.703
15.5 | 1.02 | 0.03326 | -0.14 | 30.683

## 150. Re 20M Mach 0.25 (2)
BIGFOIL.COM POLAR EXPORT
NACA64A615
NACA64A615 |  |  |  | Cl Max: | 1.8979 | at alpha= | 19.5 | deg
XFOIL ncrit=9 |  |  |  | L/D Max: | 149.306 | at alpha= | 2.5 | deg
Re: | 20000000 |  |  | Cd Min: | 0.16951 | at alpha= | -20 | deg
Mach: | 0.25 |  |  | Cl=0 at alpha= | -4.6697 | deg
|  |  |  | @ Cl=0.1, Cd= | 0.0051087
|  |  |  | @ Cl=0.4, Cd= | 0.0046879
|  |  |  | @ Cl=0.6, Cd= | 0.0043535
alpha (deg) | Cl | Cd | Cm | Cl/Cd
-20 | -0.5651 | 0.16951 | -0.0489 | -3.3337
-19.5 | -1.1855 | 0.06306 | -0.1209 | -18.7996
-19 | -1.226 | 0.05119 | -0.1292 | -23.95
-18.5 | -1.2438 | 0.04295 | -0.1344 | -28.9593
-18 | -1.2826 | 0.03367 | -0.1396 | -38.0933
-17.5 | -1.2837 | 0.02827 | -0.1415 | -45.4086
-17 | -1.2775 | 0.02376 | -0.1423 | -53.7668
-16.5 | -1.2677 | 0.01981 | -0.1425 | -63.9929
-16 | -1.2449 | 0.01735 | -0.1411 | -71.7522
-15.5 | -1.2213 | 0.01562 | -0.1369 | -78.1882
-15 | -1.1881 | 0.01437 | -0.1325 | -82.6792
-14.5 | -1.1404 | 0.01315 | -0.1302 | -86.7224
-14 | -1.0895 | 0.0122 | -0.1281 | -89.3033
-13.5 | -1.0404 | 0.01106 | -0.1259 | -94.0687
-13 | -0.9856 | 0.0103 | -0.1243 | -95.6893
-12.5 | -0.9293 | 0.00964 | -0.1231 | -96.4004
-12 | -0.873 | 0.00895 | -0.1219 | -97.5419
-11.5 | -0.8165 | 0.00829 | -0.1209 | -98.4922
-11 | -0.7569 | 0.00787 | -0.1204 | -96.1753
-10.5 | -0.6966 | 0.00749 | -0.1201 | -93.004
-10 | -0.6352 | 0.00719 | -0.1201 | -88.3449
-9.5 | -0.5735 | 0.00691 | -0.1202 | -82.9957
-9 | -0.5088 | 0.00667 | -0.121 | -76.2819
-8.5 | -0.4349 | 0.00641 | -0.1241 | -67.8471
-8 | -0.3744 | 0.0062 | -0.1242 | -60.3871
-7.5 | -0.3154 | 0.00603 | -0.1241 | -52.3051
-7 | -0.2574 | 0.00588 | -0.1238 | -43.7755
-6.5 | -0.2005 | 0.00575 | -0.1233 | -34.8696
-6 | -0.1448 | 0.0056 | -0.1227 | -25.8571
-5.5 | -0.0899 | 0.00547 | -0.1218 | -16.4351
-5 | -0.036 | 0.00534 | -0.1209 | -6.7416
-4.5 | 0.0185 | 0.00526 | -0.12 | 3.5171
-4 | 0.0727 | 0.00515 | -0.1192 | 14.1165
-3.5 | 0.1256 | 0.00507 | -0.118 | 24.7732
-3 | 0.1784 | 0.00497 | -0.117 | 35.8954
-2.5 | 0.2306 | 0.00488 | -0.1157 | 47.2541
-2 | 0.2817 | 0.00484 | -0.1143 | 58.2025
-1.5 | 0.3311 | 0.0048 | -0.1125 | 68.9792
-1 | 0.38 | 0.00473 | -0.1106 | 80.3383
-0.5 | 0.4228 | 0.00464 | -0.1073 | 91.1207
0 | 0.4657 | 0.00455 | -0.104 | 102.3516
0.5 | 0.5091 | 0.00437 | -0.101 | 116.4989
1 | 0.5592 | 0.00436 | -0.0995 | 128.2569
1.5 | 0.622 | 0.00435 | -0.1011 | 142.9885
2 | 0.681 | 0.0046 | -0.1017 | 148.0435
2.5 | 0.7525 | 0.00504 | -0.1054 | 149.3056
3 | 0.8428 | 0.00571 | -0.1136 | 147.6007
3.5 | 0.9001 | 0.00616 | -0.114 | 146.1201
4 | 0.9426 | 0.007 | -0.1114 | 134.6571
4.5 | 0.9961 | 0.00733 | -0.1108 | 135.8936
5 | 1.0455 | 0.00777 | -0.1093 | 134.556
5.5 | 1.0933 | 0.0082 | -0.1076 | 133.3293
6 | 1.1383 | 0.00871 | -0.1053 | 130.6889
6.5 | 1.1861 | 0.00913 | -0.1035 | 129.9124
7 | 1.2323 | 0.00959 | -0.1016 | 128.4984
7.5 | 1.2771 | 0.01013 | -0.0994 | 126.0711
8 | 1.3177 | 0.01082 | -0.0965 | 121.7837
8.5 | 1.3598 | 0.01147 | -0.0939 | 118.5527
9 | 1.3991 | 0.01227 | -0.091 | 114.0261
9.5 | 1.4419 | 0.01295 | -0.0886 | 111.3436
10 | 1.4821 | 0.01379 | -0.086 | 107.4764
10.5 | 1.52 | 0.01474 | -0.083 | 103.1208
11 | 1.5573 | 0.01576 | -0.0801 | 98.8135
11.5 | 1.5925 | 0.01695 | -0.077 | 93.9528
12 | 1.6243 | 0.01835 | -0.0735 | 88.5177
12.5 | 1.6585 | 0.01973 | -0.0706 | 84.0598
13 | 1.6606 | 0.02101 | -0.0613 | 79.0386
14 | 1.7523 | 0.02517 | -0.0623 | 69.6186
14.5 | 1.7777 | 0.0274 | -0.0591 | 64.8796
15 | 1.8018 | 0.02986 | -0.056 | 60.3416
15.5 | 1.818 | 0.033 | -0.0525 | 55.0909
16 | 1.8383 | 0.03599 | -0.0496 | 51.0781
16.5 | 1.8546 | 0.03942 | -0.0468 | 47.0472
17 | 1.8707 | 0.04297 | -0.0443 | 43.535
17.5 | 1.8784 | 0.04738 | -0.0417 | 39.6454
18 | 1.8845 | 0.05213 | -0.0395 | 36.15
18.5 | 1.896 | 0.05647 | -0.0377 | 33.5753
19 | 1.8955 | 0.06219 | -0.0362 | 30.4792
19.5 | 1.8979 | 0.06771 | -0.035 | 28.0298
20 | 1.8952 | 0.07398 | -0.0343 | 25.6177

## 151. Re 20M Mach 0.50 (1)
BIGFOIL.COM POLAR EXPORT
NACA64A615
NACA64A615 |  |  |  | Cl Max: | 1.543 | at alpha= | 7.5 | deg
JavaFoil+Calcfoil stall+Eppler ext transition |  |  |  | L/D Max: | 133.215 | at alpha= | 2 | deg
Re: | 20000000 |  |  | Cd Min: | 0.00566 | at alpha= | -1 | deg
Mach: | 0.5 |  |  | Cl=0 at alpha= | -4.8429 | deg
|  |  |  | @ Cl=0.1, Cd= | 0.0064811
|  |  |  | @ Cl=0.4, Cd= | 0.0060925
|  |  |  | @ Cl=0.6, Cd= | 0.0058014
alpha (deg) | Cl | Cd | Cm | Cl/Cd
-20 | -0.855 | 0.18161 | -0.058 | -4.706
-19.5 | -0.826 | 0.17539 | -0.058 | -4.712
-19 | -0.799 | 0.16217 | -0.059 | -4.929
-18.5 | -0.771 | 0.15484 | -0.059 | -4.981
-18 | -0.743 | 0.15193 | -0.059 | -4.891
-17.5 | -0.715 | 0.14595 | -0.058 | -4.896
-17 | -0.687 | 0.1348 | -0.059 | -5.095
-16.5 | -0.659 | 0.12637 | -0.06 | -5.216
-16 | -0.632 | 0.1186 | -0.06 | -5.326
-15.5 | -0.603 | 0.11214 | -0.06 | -5.379
-15 | -0.575 | 0.10541 | -0.06 | -5.455
-14.5 | -0.548 | 0.09625 | -0.062 | -5.693
-14 | -0.521 | 0.08902 | -0.064 | -5.849
-13.5 | -0.489 | 0.09468 | -0.059 | -5.17
-13 | -0.462 | 0.0862 | -0.061 | -5.362
-12.5 | -0.437 | 0.07608 | -0.067 | -5.738
-12 | -0.415 | 0.06332 | -0.077 | -6.55
-11.5 | -0.424 | 0.02533 | -0.102 | -16.753
-11 | -0.349 | 0.07072 | -0.062 | -4.934
-10.5 | -0.32 | 0.06728 | -0.061 | -4.763
-10 | -0.294 | 0.05875 | -0.069 | -5.009
-9.5 | -0.302 | 0.01828 | -0.108 | -16.503
-9 | -0.286 | 0.01006 | -0.118 | -28.468
-8.5 | -0.388 | 0.00962 | -0.12 | -40.339
-8 | -0.377 | 0.00821 | -0.123 | -45.917
-7.5 | -0.334 | 0.00781 | -0.124 | -42.789
-7 | -0.28 | 0.0075 | -0.125 | -37.357
-6.5 | -0.22 | 0.00726 | -0.126 | -30.345
-6 | -0.157 | 0.00704 | -0.127 | -22.219
-5.5 | -0.09 | 0.00684 | -0.128 | -13.145
-5 | -0.022 | 0.00673 | -0.129 | -3.213
-4.5 | 0.048 | 0.0066 | -0.13 | 7.251
-4 | 0.118 | 0.00644 | -0.131 | 18.341
-3.5 | 0.189 | 0.00633 | -0.132 | 29.869
-3 | 0.26 | 0.00623 | -0.133 | 41.727
-2.5 | 0.331 | 0.00615 | -0.134 | 53.806
-2 | 0.403 | 0.00609 | -0.135 | 66.136
-1.5 | 0.474 | 0.00569 | -0.136 | 83.328
-1 | 0.545 | 0.00566 | -0.137 | 96.207
-0.5 | 0.615 | 0.00584 | -0.138 | 105.321
0 | 0.686 | 0.00626 | -0.139 | 109.508
0.5 | 0.756 | 0.00647 | -0.14 | 116.967
1 | 0.827 | 0.00649 | -0.141 | 127.365
1.5 | 0.897 | 0.00692 | -0.142 | 129.759
2 | 0.968 | 0.00726 | -0.143 | 133.215
2.5 | 1.038 | 0.00784 | -0.144 | 132.443
3 | 1.108 | 0.00856 | -0.145 | 129.515
3.5 | 1.17 | 0.00907 | -0.145 | 128.992
4 | 1.237 | 0.00994 | -0.146 | 124.468
4.5 | 1.296 | 0.01035 | -0.147 | 125.156
5 | 1.354 | 0.01101 | -0.147 | 122.889
5.5 | 1.407 | 0.01177 | -0.148 | 119.555
6 | 1.456 | 0.01256 | -0.148 | 115.939
6.5 | 1.498 | 0.01337 | -0.149 | 112.075
7 | 1.529 | 0.01439 | -0.15 | 106.259
7.5 | 1.543 | 0.01527 | -0.15 | 101.043
8 | 1.527 | 0.01641 | -0.151 | 93.068
8.5 | 1.422 | 0.01774 | -0.151 | 80.165
9 | 0.94 | 0.01924 | -0.152 | 48.871
9.5 | 0.971 | 0.02112 | -0.152 | 45.975
10 | 1.003 | 0.02119 | -0.153 | 47.336
10.5 | 1.031 | 0.02394 | -0.153 | 43.06
11 | 1.051 | 0.02865 | -0.152 | 36.663
11.5 | 1.093 | 0.02568 | -0.154 | 42.543
12 | 1.119 | 0.02903 | -0.154 | 38.541
12.5 | 1.138 | 0.03269 | -0.153 | 34.818

## 152. Re 20M Mach 0.50 (2)
BIGFOIL.COM POLAR EXPORT
NACA64A615
NACA64A615 |  |  |  | Cl Max: | 1.6517 | at alpha= | 11.5 | deg
XFOIL ncrit=9 |  |  |  | L/D Max: | 180.665 | at alpha= | 2.5 | deg
Re: | 20000000 |  |  | Cd Min: | 0.09903 | at alpha= | 15 | deg
Mach: | 0.5 |  |  | Cl=0 at alpha= | -99 | deg
|  |  |  | @ Cl=0.1, Cd= | 0.00472
|  |  |  | @ Cl=0.4, Cd= | 0.00472
|  |  |  | @ Cl=0.6, Cd= | 0.0045556
alpha (deg) | Cl | Cd | Cm | Cl/Cd
0 | 0.4932 | 0.00472 | -0.1087 | 104.4915
0.5 | 0.5477 | 0.00464 | -0.1063 | 118.0388
1 | 0.6159 | 0.00453 | -0.107 | 135.9603
1.5 | 0.7135 | 0.00447 | -0.1144 | 159.6197
2 | 0.795 | 0.0047 | -0.118 | 169.1489
2.5 | 0.8961 | 0.00496 | -0.1259 | 180.6653
3 | 0.9511 | 0.00566 | -0.1239 | 168.0389
3.5 | 0.9986 | 0.0064 | -0.1203 | 156.0312
4 | 1.0205 | 0.00784 | -0.1121 | 130.1658
4.5 | 1.0711 | 0.00851 | -0.1091 | 125.8637
5 | 1.1183 | 0.00931 | -0.1054 | 120.1182
5.5 | 1.165 | 0.01018 | -0.1016 | 114.4401
6 | 1.2048 | 0.01137 | -0.0969 | 105.9631
6.5 | 1.2568 | 0.01218 | -0.0938 | 103.1856
7 | 1.3035 | 0.01327 | -0.09 | 98.2291
7.5 | 1.3479 | 0.01453 | -0.0858 | 92.7667
8 | 1.3901 | 0.01599 | -0.0814 | 86.9356
8.5 | 1.4298 | 0.01767 | -0.0767 | 80.9168
9 | 1.4732 | 0.01934 | -0.0724 | 76.1737
9.5 | 1.5163 | 0.02119 | -0.0681 | 71.5573
10 | 1.5563 | 0.02335 | -0.0636 | 66.651
10.5 | 1.595 | 0.02576 | -0.0589 | 61.9177
11 | 1.6301 | 0.02855 | -0.054 | 57.0963
11.5 | 1.6517 | 0.03237 | -0.0483 | 51.0256
12 | 1.648 | 0.03804 | -0.0419 | 43.3228
12.5 | 1.6151 | 0.0461 | -0.0356 | 35.0347
13 | 1.5826 | 0.05471 | -0.0313 | 28.9271
13.5 | 1.553 | 0.06385 | -0.0289 | 24.3226
15 | 1.429 | 0.09903 | -0.0325 | 14.43