## index
index | Re | Mach | Datasource
1 | 50000 | 0 | JavaFoil+Calcfoil stall+Eppler ext transition
2 | 50000 | 0 | XFOIL ncrit=9
3 | 50000 | 0.1 | JavaFoil+Calcfoil stall+Eppler ext transition
4 | 50000 | 0.1 | XFOIL ncrit=9
5 | 50000 | 0.25 | JavaFoil+Calcfoil stall+Eppler ext transition
6 | 50000 | 0.25 | XFOIL ncrit=9
7 | 50000 | 0.5 | JavaFoil+Calcfoil stall+Eppler ext transition
8 | 50000 | 0.5 | XFOIL ncrit=9
9 | 100000 | 0 | JavaFoil+Calcfoil stall+Eppler ext transition
10 | 100000 | 0 | XFOIL ncrit=9
11 | 100000 | 0.1 | JavaFoil+Calcfoil stall+Eppler ext transition
12 | 100000 | 0.1 | XFOIL ncrit=9
13 | 100000 | 0.25 | JavaFoil+Calcfoil stall+Eppler ext transition
14 | 100000 | 0.25 | XFOIL ncrit=9
15 | 100000 | 0.5 | JavaFoil+Calcfoil stall+Eppler ext transition
16 | 100000 | 0.5 | XFOIL ncrit=9
17 | 250000 | 0 | JavaFoil+Calcfoil stall+Eppler ext transition
18 | 250000 | 0 | XFOIL ncrit=9
19 | 250000 | 0.1 | JavaFoil+Calcfoil stall+Eppler ext transition
20 | 250000 | 0.1 | XFOIL ncrit=9
21 | 250000 | 0.25 | JavaFoil+Calcfoil stall+Eppler ext transition
22 | 250000 | 0.25 | XFOIL ncrit=9
23 | 250000 | 0.5 | JavaFoil+Calcfoil stall+Eppler ext transition
24 | 250000 | 0.5 | XFOIL ncrit=9
25 | 500000 | 0 | JavaFoil+Calcfoil stall+Eppler ext transition
26 | 500000 | 0 | XFOIL ncrit=9
27 | 500000 | 0.1 | JavaFoil+Calcfoil stall+Eppler ext transition
28 | 500000 | 0.1 | XFOIL ncrit=9
29 | 500000 | 0.25 | JavaFoil+Calcfoil stall+Eppler ext transition
30 | 500000 | 0.25 | XFOIL ncrit=9
31 | 500000 | 0.5 | JavaFoil+Calcfoil stall+Eppler ext transition
32 | 500000 | 0.5 | XFOIL ncrit=9
33 | 750000 | 0 | JavaFoil+Calcfoil stall+Eppler ext transition
34 | 750000 | 0 | XFOIL ncrit=9
35 | 750000 | 0.1 | JavaFoil+Calcfoil stall+Eppler ext transition
36 | 750000 | 0.1 | XFOIL ncrit=9
37 | 750000 | 0.25 | JavaFoil+Calcfoil stall+Eppler ext transition
38 | 750000 | 0.25 | XFOIL ncrit=9
39 | 750000 | 0.5 | JavaFoil+Calcfoil stall+Eppler ext transition
40 | 750000 | 0.5 | XFOIL ncrit=9
41 | 1000000 | 0 | JavaFoil+Calcfoil stall+Eppler ext transition
42 | 1000000 | 0 | XFOIL ncrit=9
43 | 1000000 | 0.1 | JavaFoil+Calcfoil stall+Eppler ext transition
44 | 1000000 | 0.1 | XFOIL ncrit=9
45 | 1000000 | 0.25 | JavaFoil+Calcfoil stall+Eppler ext transition
46 | 1000000 | 0.25 | XFOIL ncrit=9
47 | 1000000 | 0.5 | JavaFoil+Calcfoil stall+Eppler ext transition
48 | 1000000 | 0.5 | XFOIL ncrit=9
49 | 2000000 | 0 | JavaFoil+Calcfoil stall+Eppler ext transition
50 | 2000000 | 0 | XFOIL ncrit=9
51 | 2000000 | 0.1 | JavaFoil+Calcfoil stall+Eppler ext transition
52 | 2000000 | 0.1 | XFOIL ncrit=9
53 | 2000000 | 0.25 | JavaFoil+Calcfoil stall+Eppler ext transition
54 | 2000000 | 0.25 | XFOIL ncrit=9
55 | 2000000 | 0.5 | JavaFoil+Calcfoil stall+Eppler ext transition
56 | 2000000 | 0.5 | XFOIL ncrit=9
57 | 3000000 | 0 | JavaFoil+Calcfoil stall+Eppler ext transition
58 | 3000000 | 0 | XFOIL ncrit=9
59 | 3000000 | 0.1 | JavaFoil+Calcfoil stall+Eppler ext transition
60 | 3000000 | 0.1 | XFOIL ncrit=9
61 | 3000000 | 0.25 | JavaFoil+Calcfoil stall+Eppler ext transition
62 | 3000000 | 0.25 | XFOIL ncrit=9
63 | 3000000 | 0.5 | JavaFoil+Calcfoil stall+Eppler ext transition
64 | 3000000 | 0.5 | XFOIL ncrit=9
65 | 4000000 | 0 | JavaFoil+Calcfoil stall+Eppler ext transition
66 | 4000000 | 0 | XFOIL ncrit=9
67 | 4000000 | 0.1 | JavaFoil+Calcfoil stall+Eppler ext transition
68 | 4000000 | 0.1 | XFOIL ncrit=9
69 | 4000000 | 0.25 | JavaFoil+Calcfoil stall+Eppler ext transition
70 | 4000000 | 0.25 | XFOIL ncrit=9
71 | 4000000 | 0.5 | JavaFoil+Calcfoil stall+Eppler ext transition
72 | 4000000 | 0.5 | XFOIL ncrit=9
73 | 5000000 | 0 | JavaFoil+Calcfoil stall+Eppler ext transition
74 | 5000000 | 0 | XFOIL ncrit=9
75 | 5000000 | 0.1 | JavaFoil+Calcfoil stall+Eppler ext transition
76 | 5000000 | 0.1 | XFOIL ncrit=9
77 | 5000000 | 0.25 | JavaFoil+Calcfoil stall+Eppler ext transition
78 | 5000000 | 0.25 | XFOIL ncrit=9
79 | 5000000 | 0.5 | JavaFoil+Calcfoil stall+Eppler ext transition
80 | 5000000 | 0.5 | XFOIL ncrit=9
81 | 6000000 | 0 | JavaFoil+Calcfoil stall+Eppler ext transition
82 | 6000000 | 0 | XFOIL ncrit=9
83 | 6000000 | 0.1 | JavaFoil+Calcfoil stall+Eppler ext transition
84 | 6000000 | 0.1 | XFOIL ncrit=9
85 | 6000000 | 0.25 | JavaFoil+Calcfoil stall+Eppler ext transition
86 | 6000000 | 0.25 | XFOIL ncrit=9
87 | 6000000 | 0.5 | JavaFoil+Calcfoil stall+Eppler ext transition
88 | 6000000 | 0.5 | XFOIL ncrit=9
89 | 7000000 | 0 | JavaFoil+Calcfoil stall+Eppler ext transition
90 | 7000000 | 0 | XFOIL ncrit=9
91 | 7000000 | 0.1 | JavaFoil+Calcfoil stall+Eppler ext transition
92 | 7000000 | 0.1 | XFOIL ncrit=9
93 | 7000000 | 0.25 | JavaFoil+Calcfoil stall+Eppler ext transition
94 | 7000000 | 0.25 | XFOIL ncrit=9
95 | 7000000 | 0.5 | JavaFoil+Calcfoil stall+Eppler ext transition
96 | 7000000 | 0.5 | XFOIL ncrit=9
97 | 8000000 | 0 | JavaFoil+Calcfoil stall+Eppler ext transition
98 | 8000000 | 0 | XFOIL ncrit=9
99 | 8000000 | 0.1 | JavaFoil+Calcfoil stall+Eppler ext transition
100 | 8000000 | 0.1 | XFOIL ncrit=9
101 | 8000000 | 0.25 | JavaFoil+Calcfoil stall+Eppler ext transition
102 | 8000000 | 0.25 | XFOIL ncrit=9
103 | 8000000 | 0.5 | JavaFoil+Calcfoil stall+Eppler ext transition
104 | 8000000 | 0.5 | XFOIL ncrit=9
105 | 10000000 | 0 | JavaFoil+Calcfoil stall+Eppler ext transition
106 | 10000000 | 0 | XFOIL ncrit=9
107 | 10000000 | 0.1 | JavaFoil+Calcfoil stall+Eppler ext transition
108 | 10000000 | 0.1 | XFOIL ncrit=9
109 | 10000000 | 0.25 | JavaFoil+Calcfoil stall+Eppler ext transition
110 | 10000000 | 0.25 | XFOIL ncrit=9
111 | 10000000 | 0.5 | JavaFoil+Calcfoil stall+Eppler ext transition
112 | 10000000 | 0.5 | XFOIL ncrit=9
113 | 12000000 | 0 | JavaFoil+Calcfoil stall+Eppler ext transition
114 | 12000000 | 0 | XFOIL ncrit=9
115 | 12000000 | 0.1 | JavaFoil+Calcfoil stall+Eppler ext transition
116 | 12000000 | 0.1 | XFOIL ncrit=9
117 | 12000000 | 0.25 | JavaFoil+Calcfoil stall+Eppler ext transition
118 | 12000000 | 0.25 | XFOIL ncrit=9
119 | 12000000 | 0.5 | JavaFoil+Calcfoil stall+Eppler ext transition
120 | 12000000 | 0.5 | XFOIL ncrit=9
121 | 14000000 | 0 | JavaFoil+Calcfoil stall+Eppler ext transition
122 | 14000000 | 0 | XFOIL ncrit=9
123 | 14000000 | 0.1 | JavaFoil+Calcfoil stall+Eppler ext transition
124 | 14000000 | 0.1 | XFOIL ncrit=9
125 | 14000000 | 0.25 | JavaFoil+Calcfoil stall+Eppler ext transition
126 | 14000000 | 0.25 | XFOIL ncrit=9
127 | 14000000 | 0.5 | JavaFoil+Calcfoil stall+Eppler ext transition
128 | 14000000 | 0.5 | XFOIL ncrit=9
129 | 16000000 | 0 | JavaFoil+Calcfoil stall+Eppler ext transition
130 | 16000000 | 0 | XFOIL ncrit=9
131 | 16000000 | 0.1 | JavaFoil+Calcfoil stall+Eppler ext transition
132 | 16000000 | 0.1 | XFOIL ncrit=9
133 | 16000000 | 0.25 | JavaFoil+Calcfoil stall+Eppler ext transition
134 | 16000000 | 0.25 | XFOIL ncrit=9
135 | 16000000 | 0.5 | JavaFoil+Calcfoil stall+Eppler ext transition
136 | 16000000 | 0.5 | XFOIL ncrit=9
137 | 18000000 | 0 | JavaFoil+Calcfoil stall+Eppler ext transition
138 | 18000000 | 0 | XFOIL ncrit=9
139 | 18000000 | 0.1 | JavaFoil+Calcfoil stall+Eppler ext transition
140 | 18000000 | 0.1 | XFOIL ncrit=9
141 | 18000000 | 0.25 | JavaFoil+Calcfoil stall+Eppler ext transition
142 | 18000000 | 0.25 | XFOIL ncrit=9
143 | 18000000 | 0.5 | JavaFoil+Calcfoil stall+Eppler ext transition
144 | 18000000 | 0.5 | XFOIL ncrit=9
145 | 20000000 | 0 | JavaFoil+Calcfoil stall+Eppler ext transition
146 | 20000000 | 0 | XFOIL ncrit=9
147 | 20000000 | 0.1 | JavaFoil+Calcfoil stall+Eppler ext transition
148 | 20000000 | 0.1 | XFOIL ncrit=9
149 | 20000000 | 0.25 | JavaFoil+Calcfoil stall+Eppler ext transition
150 | 20000000 | 0.25 | XFOIL ncrit=9
151 | 20000000 | 0.5 | JavaFoil+Calcfoil stall+Eppler ext transition
152 | 20000000 | 0.5 | XFOIL ncrit=9

## 1. Re 50k Mach 0.00 (1)
BIGFOIL.COM POLAR EXPORT
NACA64-218 a=0.5
NACA64-218 a=0.5 |  |  |  | Cl Max: | 1.279 | at alpha= | 16 | deg
JavaFoil+Calcfoil stall+Eppler ext transition |  |  |  | L/D Max: | 31.079 | at alpha= | 7.5 | deg
Re: | 50000 |  |  | Cd Min: | 0.02061 | at alpha= | -0.5 | deg
Mach: | 0 |  |  | Cl=0 at alpha= | -1.322 | deg
|  |  |  | @ Cl=0.1, Cd= | 0.020674
|  |  |  | @ Cl=0.4, Cd= | 0.023536
|  |  |  | @ Cl=0.6, Cd= | 0.025814
alpha (deg) | Cl | Cd | Cm | Cl/Cd
-20 | -1.067 | 0.27332 | 0.001 | -3.902
-19.5 | -1.077 | 0.25657 | 0 | -4.198
-19 | -1.086 | 0.24471 | 0 | -4.437
-18.5 | -1.092 | 0.22741 | 0 | -4.803
-18 | -1.097 | 0.2199 | 0 | -4.988
-17.5 | -1.099 | 0.20359 | -0.001 | -5.399
-17 | -1.099 | 0.19436 | -0.001 | -5.654
-16.5 | -1.096 | 0.18344 | -0.001 | -5.976
-16 | -1.089 | 0.16653 | -0.001 | -6.538
-15.5 | -1.078 | 0.161 | -0.002 | -6.695
-15 | -1.065 | 0.151 | -0.002 | -7.051
-14.5 | -1.049 | 0.14049 | -0.002 | -7.468
-14 | -1.031 | 0.13233 | -0.003 | -7.79
-13.5 | -1.01 | 0.12208 | -0.003 | -8.276
-13 | -0.987 | 0.11716 | -0.003 | -8.427
-12.5 | -0.962 | 0.10861 | -0.003 | -8.857
-12 | -0.934 | 0.10199 | -0.004 | -9.159
-11.5 | -0.904 | 0.09629 | -0.004 | -9.389
-11 | -0.872 | 0.08991 | -0.004 | -9.697
-10.5 | -0.838 | 0.08383 | -0.005 | -9.992
-10 | -0.802 | 0.07868 | -0.005 | -10.187
-9.5 | -0.764 | 0.07429 | -0.005 | -10.279
-9 | -0.724 | 0.06992 | -0.006 | -10.356
-8.5 | -0.683 | 0.06552 | -0.006 | -10.424
-8 | -0.641 | 0.06112 | -0.007 | -10.481
-7.5 | -0.597 | 0.05762 | -0.007 | -10.36
-7 | -0.553 | 0.0542 | -0.008 | -10.197
-6.5 | -0.6 | 0.02586 | -0.015 | -23.208
-6 | -0.547 | 0.02496 | -0.016 | -21.909
-5.5 | -0.492 | 0.0241 | -0.017 | -20.407
-5 | -0.436 | 0.02339 | -0.017 | -18.625
-4.5 | -0.358 | 0.0257 | -0.017 | -13.932
-4 | -0.304 | 0.02466 | -0.018 | -12.327
-3.5 | -0.249 | 0.02381 | -0.018 | -10.446
-3 | -0.193 | 0.02303 | -0.019 | -8.377
-2.5 | -0.136 | 0.02232 | -0.02 | -6.115
-2 | -0.079 | 0.02175 | -0.021 | -3.647
-1.5 | -0.021 | 0.02122 | -0.021 | -0.994
-1 | 0.038 | 0.02086 | -0.022 | 1.816
-0.5 | 0.097 | 0.02061 | -0.023 | 4.729
0 | 0.154 | 0.02182 | -0.024 | 7.06
0.5 | 0.212 | 0.02209 | -0.024 | 9.592
1 | 0.269 | 0.02243 | -0.025 | 12.01
1.5 | 0.327 | 0.02287 | -0.026 | 14.281
2 | 0.383 | 0.02336 | -0.027 | 16.416
2.5 | 0.44 | 0.02395 | -0.028 | 18.362
3 | 0.496 | 0.02448 | -0.028 | 20.275
3.5 | 0.552 | 0.02518 | -0.029 | 21.914
4 | 0.605 | 0.02588 | -0.03 | 23.369
4.5 | 0.658 | 0.02682 | -0.03 | 24.556
5 | 0.712 | 0.02781 | -0.031 | 25.6
5.5 | 0.765 | 0.02883 | -0.031 | 26.534
6 | 0.816 | 0.02999 | -0.032 | 27.219
6.5 | 0.867 | 0.0313 | -0.032 | 27.7
7 | 0.953 | 0.03074 | -0.035 | 30.988
7.5 | 1.003 | 0.03226 | -0.036 | 31.079
8 | 1.051 | 0.03384 | -0.036 | 31.059
8.5 | 1.098 | 0.0354 | -0.037 | 31.005
9 | 0.984 | 0.06583 | -0.02 | 14.949
9.5 | 1.02 | 0.07079 | -0.019 | 14.406
10 | 1.055 | 0.07572 | -0.019 | 13.936
10.5 | 1.089 | 0.08055 | -0.019 | 13.516
11 | 1.12 | 0.08651 | -0.019 | 12.944
11.5 | 1.148 | 0.09186 | -0.019 | 12.499
12 | 1.174 | 0.09761 | -0.019 | 12.028
12.5 | 1.197 | 0.10402 | -0.019 | 11.511
13 | 1.218 | 0.11133 | -0.019 | 10.938
13.5 | 1.235 | 0.12082 | -0.019 | 10.225
14 | 1.25 | 0.12749 | -0.019 | 9.806
14.5 | 1.262 | 0.1361 | -0.02 | 9.272
15 | 1.27 | 0.14471 | -0.019 | 8.778
15.5 | 1.276 | 0.15645 | -0.019 | 8.155
16 | 1.279 | 0.16495 | -0.02 | 7.753
16.5 | 1.277 | 0.17749 | -0.02 | 7.196
17 | 1.271 | 0.19056 | -0.02 | 6.669
17.5 | 1.261 | 0.19649 | -0.02 | 6.42
18 | 1.25 | 0.21509 | -0.02 | 5.809
18.5 | 1.235 | 0.22855 | -0.02 | 5.403
19 | 1.218 | 0.23285 | -0.02 | 5.232
19.5 | 1.2 | 0.25221 | -0.021 | 4.757
20 | 1.179 | 0.26869 | -0.021 | 4.389

## 2. Re 50k Mach 0.00 (2)
BIGFOIL.COM POLAR EXPORT
NACA64-218 a=0.5
NACA64-218 a=0.5 |  |  |  | Cl Max: | 1.1172 | at alpha= | 13 | deg
XFOIL ncrit=9 |  |  |  | L/D Max: | 19.7319 | at alpha= | 11 | deg
Re: | 50000 |  |  | Cd Min: | 0.21432 | at alpha= | 18 | deg
Mach: | 0 |  |  | Cl=0 at alpha= | 4.235 | deg
|  |  |  | @ Cl=0.1, Cd= | 0.061999
|  |  |  | @ Cl=0.4, Cd= | 0.09134
|  |  |  | @ Cl=0.6, Cd= | 0.086935
alpha (deg) | Cl | Cd | Cm | Cl/Cd
-14 | -0.4131 | 0.1548 | -0.0104 | -2.6686
-13.5 | -0.4054 | 0.14902 | -0.0131 | -2.7204
-13 | -0.4097 | 0.14476 | -0.0157 | -2.8302
-12.5 | -0.3905 | 0.13757 | -0.0176 | -2.8386
-12 | -0.5363 | 0.09454 | -0.0494 | -5.6727
-11.5 | -0.7424 | 0.07078 | -0.0618 | -10.4888
-11 | -0.781 | 0.06495 | -0.0569 | -12.0246
-10.5 | -0.8369 | 0.06236 | -0.046 | -13.4205
-10 | -0.8803 | 0.05906 | -0.0363 | -14.9052
-9.5 | -0.9081 | 0.05501 | -0.0281 | -16.5079
-9 | -0.92 | 0.05082 | -0.0214 | -18.1031
-8.5 | -0.9087 | 0.04675 | -0.0171 | -19.4374
-8 | -0.8881 | 0.04354 | -0.0134 | -20.3973
-7.5 | -0.8585 | 0.04044 | -0.0105 | -21.229
-7 | -0.825 | 0.03798 | -0.0078 | -21.722
-6.5 | -0.7704 | 0.03548 | -0.0086 | -21.7136
-6 | -0.7525 | 0.03176 | -0.0043 | -23.6933
-5.5 | -0.7111 | 0.03924 | 0.0076 | -18.1218
-5 | -0.6057 | 0.04966 | 0.0142 | -12.1969
-4.5 | -0.3381 | 0.05847 | -0.0055 | -5.7825
-4 | -0.2725 | 0.05822 | -0.0089 | -4.6805
-3.5 | -0.2094 | 0.05756 | -0.0136 | -3.6379
-3 | -0.2053 | 0.05687 | -0.0092 | -3.61
-2.5 | -0.1953 | 0.05627 | -0.0061 | -3.4708
-2 | -0.2163 | 0.05552 | 0.0019 | -3.8959
-1.5 | -0.2288 | 0.05473 | 0.0086 | -4.1805
-1 | -0.252 | 0.05363 | 0.017 | -4.6989
0 | -0.3693 | 0.04769 | 0.0482 | -7.7438
0.5 | -0.3225 | 0.04787 | 0.0443 | -6.737
1 | -0.2657 | 0.04866 | 0.0382 | -5.4603
1.5 | -0.2007 | 0.05001 | 0.0302 | -4.0132
2 | -0.1264 | 0.05195 | 0.0198 | -2.4331
2.5 | -0.0705 | 0.05348 | 0.0121 | -1.3182
3 | -0.0836 | 0.05169 | 0.0173 | -1.6173
3.5 | -0.0585 | 0.05221 | 0.0151 | -1.1205
4 | -0.0212 | 0.05366 | 0.0114 | -0.39508
4.5 | 0.0239 | 0.05628 | 0.0073 | 0.42466
6 | 0.1672 | 0.06705 | -0.0037 | 2.4937
7 | 0.249 | 0.07467 | -0.0082 | 3.3347
7.5 | 0.29 | 0.07928 | -0.0105 | 3.6579
8 | 0.3371 | 0.08451 | -0.0133 | 3.9889
8.5 | 0.3672 | 0.0884 | -0.0139 | 4.1538
9 | 0.4203 | 0.09316 | -0.0158 | 4.5116
9.5 | 0.5341 | 0.08751 | -0.0114 | 6.1033
10 | 0.595 | 0.08717 | -0.0095 | 6.8257
10.5 | 0.6667 | 0.0838 | -0.0059 | 7.9558
11 | 0.9272 | 0.04699 | 0.0113 | 19.7319
11.5 | 0.9514 | 0.04941 | 0.0161 | 19.2552
12.5 | 1.0731 | 0.05692 | 0.0182 | 18.8528
13 | 1.1172 | 0.0628 | 0.0184 | 17.7898
13.5 | 1.0838 | 0.07039 | 0.0208 | 15.3971
14 | 1.0341 | 0.08047 | 0.0209 | 12.8508
14.5 | 0.9647 | 0.09446 | 0.0174 | 10.2128
16 | 0.6535 | 0.18798 | -0.0391 | 3.4764
16.5 | 0.6871 | 0.19774 | -0.0408 | 3.4748
17 | 0.688 | 0.20149 | -0.0447 | 3.4146
17.5 | 0.6974 | 0.20723 | -0.0484 | 3.3653
18 | 0.7151 | 0.21432 | -0.0515 | 3.3366

## 3. Re 50k Mach 0.10 (1)
BIGFOIL.COM POLAR EXPORT
NACA64-218 a=0.5
NACA64-218 a=0.5 |  |  |  | Cl Max: | 1.264 | at alpha= | 15.5 | deg
JavaFoil+Calcfoil stall+Eppler ext transition |  |  |  | L/D Max: | 30.949 | at alpha= | 7.5 | deg
Re: | 50000 |  |  | Cd Min: | 0.0207 | at alpha= | -0.5 | deg
Mach: | 0.1 |  |  | Cl=0 at alpha= | -1.322 | deg
|  |  |  | @ Cl=0.1, Cd= | 0.020742
|  |  |  | @ Cl=0.4, Cd= | 0.023598
|  |  |  | @ Cl=0.6, Cd= | 0.025987
alpha (deg) | Cl | Cd | Cm | Cl/Cd
-20 | -1.029 | 0.28781 | 0.001 | -3.575
-19.5 | -1.043 | 0.27103 | 0 | -3.847
-19 | -1.055 | 0.24836 | 0 | -4.247
-18.5 | -1.065 | 0.23862 | 0 | -4.463
-18 | -1.073 | 0.21905 | 0 | -4.897
-17.5 | -1.078 | 0.20943 | -0.001 | -5.148
-17 | -1.081 | 0.1955 | -0.001 | -5.528
-16.5 | -1.081 | 0.18555 | -0.001 | -5.825
-16 | -1.076 | 0.1738 | -0.001 | -6.19
-15.5 | -1.067 | 0.16471 | -0.002 | -6.48
-15 | -1.056 | 0.15177 | -0.002 | -6.957
-14.5 | -1.042 | 0.14586 | -0.002 | -7.146
-14 | -1.026 | 0.13382 | -0.003 | -7.664
-13.5 | -1.007 | 0.12565 | -0.003 | -8.011
-13 | -0.985 | 0.11663 | -0.003 | -8.443
-12.5 | -0.961 | 0.11111 | -0.004 | -8.646
-12 | -0.934 | 0.10251 | -0.004 | -9.108
-11.5 | -0.904 | 0.09568 | -0.004 | -9.452
-11 | -0.873 | 0.08999 | -0.004 | -9.7
-10.5 | -0.839 | 0.08509 | -0.005 | -9.863
-10 | -0.804 | 0.07959 | -0.005 | -10.097
-9.5 | -0.766 | 0.07511 | -0.005 | -10.197
-9 | -0.726 | 0.06969 | -0.006 | -10.423
-8.5 | -0.685 | 0.06536 | -0.006 | -10.487
-8 | -0.643 | 0.06155 | -0.007 | -10.448
-7.5 | -0.599 | 0.05794 | -0.007 | -10.345
-7 | -0.555 | 0.05437 | -0.008 | -10.208
-6.5 | -0.602 | 0.02602 | -0.015 | -23.152
-6 | -0.549 | 0.02506 | -0.016 | -21.911
-5.5 | -0.494 | 0.02424 | -0.017 | -20.373
-5 | -0.437 | 0.02351 | -0.017 | -18.607
-4.5 | -0.36 | 0.02578 | -0.017 | -13.956
-4 | -0.305 | 0.02485 | -0.018 | -12.279
-3.5 | -0.25 | 0.0239 | -0.018 | -10.459
-3 | -0.194 | 0.02311 | -0.019 | -8.389
-2.5 | -0.137 | 0.02247 | -0.02 | -6.098
-2 | -0.08 | 0.02183 | -0.021 | -3.65
-1.5 | -0.021 | 0.02135 | -0.021 | -0.991
-1 | 0.038 | 0.02098 | -0.022 | 1.813
-0.5 | 0.098 | 0.0207 | -0.023 | 4.73
0 | 0.155 | 0.02189 | -0.024 | 7.069
0.5 | 0.213 | 0.02217 | -0.025 | 9.605
1 | 0.271 | 0.02251 | -0.025 | 12.025
1.5 | 0.328 | 0.02295 | -0.026 | 14.298
2 | 0.385 | 0.02344 | -0.027 | 16.436
2.5 | 0.442 | 0.02404 | -0.028 | 18.384
3 | 0.498 | 0.02461 | -0.029 | 20.254
3.5 | 0.555 | 0.02526 | -0.029 | 21.953
4 | 0.607 | 0.0261 | -0.03 | 23.272
4.5 | 0.662 | 0.02699 | -0.03 | 24.515
5 | 0.715 | 0.02799 | -0.031 | 25.545
5.5 | 0.768 | 0.02903 | -0.031 | 26.46
6 | 0.82 | 0.03019 | -0.032 | 27.163
6.5 | 0.871 | 0.03153 | -0.033 | 27.611
7 | 0.957 | 0.03098 | -0.035 | 30.882
7.5 | 1.007 | 0.03252 | -0.036 | 30.949
8 | 1.055 | 0.03413 | -0.036 | 30.906
8.5 | 1.101 | 0.03569 | -0.037 | 30.862
9 | 0.987 | 0.06623 | -0.02 | 14.902
9.5 | 1.023 | 0.07081 | -0.019 | 14.453
10 | 1.059 | 0.07549 | -0.019 | 14.023
10.5 | 1.091 | 0.08088 | -0.019 | 13.492
11 | 1.122 | 0.0865 | -0.019 | 12.968
11.5 | 1.149 | 0.09355 | -0.019 | 12.288
12 | 1.175 | 0.09879 | -0.019 | 11.89
12.5 | 1.197 | 0.10616 | -0.019 | 11.271
13 | 1.216 | 0.11416 | -0.019 | 10.649
13.5 | 1.232 | 0.11988 | -0.019 | 10.275
14 | 1.244 | 0.13115 | -0.019 | 9.489
14.5 | 1.254 | 0.13656 | -0.019 | 9.184
15 | 1.26 | 0.14589 | -0.019 | 8.639
15.5 | 1.264 | 0.15681 | -0.02 | 8.06
16 | 1.264 | 0.16545 | -0.02 | 7.638
16.5 | 1.259 | 0.17928 | -0.02 | 7.024
17 | 1.249 | 0.19261 | -0.02 | 6.487
17.5 | 1.236 | 0.20086 | -0.02 | 6.155
18 | 1.221 | 0.21208 | -0.02 | 5.756
18.5 | 1.202 | 0.23292 | -0.02 | 5.162
19 | 1.182 | 0.23644 | -0.02 | 4.998
19.5 | 1.159 | 0.26474 | -0.021 | 4.378
20 | 1.135 | 0.28074 | -0.021 | 4.041

## 4. Re 50k Mach 0.10 (2)
BIGFOIL.COM POLAR EXPORT
NACA64-218 a=0.5
NACA64-218 a=0.5 |  |  |  | Cl Max: | 1.1084 | at alpha= | 13 | deg
XFOIL ncrit=9 |  |  |  | L/D Max: | 19.6673 | at alpha= | 11 | deg
Re: | 50000 |  |  | Cd Min: | 0.21516 | at alpha= | 18 | deg
Mach: | 0.1 |  |  | Cl=0 at alpha= | 4.2252 | deg
|  |  |  | @ Cl=0.1, Cd= | 0.061955
|  |  |  | @ Cl=0.4, Cd= | 0.091993
|  |  |  | @ Cl=0.6, Cd= | 0.086014
alpha (deg) | Cl | Cd | Cm | Cl/Cd
-14 | -0.4111 | 0.15518 | -0.0106 | -2.6492
-13.5 | -0.4032 | 0.14938 | -0.0134 | -2.6992
-13 | -0.4077 | 0.1452 | -0.016 | -2.8079
-12 | -0.5378 | 0.09484 | -0.0504 | -5.6706
-11.5 | -0.587 | 0.07841 | -0.0589 | -7.4863
-11 | -0.7686 | 0.06579 | -0.0587 | -11.6826
-10.5 | -0.8252 | 0.0632 | -0.0479 | -13.057
-10 | -0.8714 | 0.06004 | -0.038 | -14.5137
-9.5 | -0.9029 | 0.05605 | -0.0296 | -16.1088
-9 | -0.9185 | 0.05183 | -0.0226 | -17.7214
-8.5 | -0.911 | 0.04765 | -0.0179 | -19.1186
-8 | -0.8913 | 0.04434 | -0.0142 | -20.1015
-7.5 | -0.864 | 0.04108 | -0.011 | -21.0321
-7 | -0.8307 | 0.03854 | -0.0082 | -21.5542
-6.5 | -0.7704 | 0.03603 | -0.0098 | -21.3822
-6 | -0.7479 | 0.03221 | -0.0066 | -23.2195
-5.5 | -0.7126 | 0.03882 | 0.0056 | -18.3565
-5 | -0.588 | 0.05088 | 0.0118 | -11.5566
-4.5 | -0.3859 | 0.05811 | -0.0003 | -6.6409
-4 | -0.268 | 0.05854 | -0.01 | -4.5781
-3.5 | -0.2327 | 0.05788 | -0.0105 | -4.0204
-3 | -0.2096 | 0.05719 | -0.0088 | -3.665
-2.5 | -0.1978 | 0.05659 | -0.006 | -3.4953
-2 | -0.2278 | 0.05578 | 0.0035 | -4.0839
-1.5 | -0.2212 | 0.05514 | 0.0072 | -4.0116
-1 | -0.2509 | 0.05396 | 0.0166 | -4.6497
0 | -0.3729 | 0.04792 | 0.0487 | -7.7817
0.5 | -0.3276 | 0.04804 | 0.0452 | -6.8193
1 | -0.2707 | 0.04882 | 0.0391 | -5.5449
1.5 | -0.2057 | 0.05015 | 0.0311 | -4.1017
2 | -0.1334 | 0.05205 | 0.0212 | -2.5629
2.5 | -0.0688 | 0.05393 | 0.0119 | -1.2757
3 | -0.0812 | 0.05222 | 0.017 | -1.555
3.5 | -0.0549 | 0.05282 | 0.0146 | -1.0394
4 | -0.0191 | 0.05414 | 0.0112 | -0.35279
4.5 | 0.0233 | 0.05653 | 0.0076 | 0.41217
5.5 | 0.1241 | 0.06366 | -0.0009 | 1.9494
6 | 0.1643 | 0.06705 | -0.0031 | 2.4504
6.5 | 0.2212 | 0.07226 | -0.0077 | 3.0612
7 | 0.2501 | 0.07507 | -0.0082 | 3.3316
7.5 | 0.2864 | 0.07924 | -0.0098 | 3.6143
8 | 0.328 | 0.08407 | -0.0121 | 3.9015
8.5 | 0.3616 | 0.08826 | -0.0131 | 4.097
9 | 0.412 | 0.09316 | -0.015 | 4.4225
9.5 | 0.5611 | 0.08641 | -0.0112 | 6.4935
10 | 0.6141 | 0.08587 | -0.0088 | 7.1515
11 | 0.9281 | 0.04719 | 0.0127 | 19.6673
11.5 | 0.957 | 0.04987 | 0.017 | 19.1899
12 | 1.0076 | 0.05346 | 0.0188 | 18.8477
12.5 | 1.0658 | 0.05818 | 0.0193 | 18.319
13 | 1.1084 | 0.0642 | 0.0196 | 17.2648
13.5 | 1.0701 | 0.07222 | 0.0215 | 14.8172
14 | 1.0164 | 0.08292 | 0.0209 | 12.2576
14.5 | 0.9491 | 0.09739 | 0.0167 | 9.7454
15.5 | 0.6386 | 0.18082 | -0.0362 | 3.5317
16 | 0.6537 | 0.18857 | -0.0394 | 3.4666
16.5 | 0.6873 | 0.19839 | -0.0411 | 3.4644
17 | 0.6886 | 0.20214 | -0.0451 | 3.4065
17.5 | 0.6983 | 0.20792 | -0.0488 | 3.3585
18 | 0.7168 | 0.21516 | -0.0519 | 3.3315

## 5. Re 50k Mach 0.25 (1)
BIGFOIL.COM POLAR EXPORT
NACA64-218 a=0.5
NACA64-218 a=0.5 |  |  |  | Cl Max: | 1.193 | at alpha= | 13.5 | deg
JavaFoil+Calcfoil stall+Eppler ext transition |  |  |  | L/D Max: | 30.239 | at alpha= | 7 | deg
Re: | 50000 |  |  | Cd Min: | 0.02124 | at alpha= | -0.5 | deg
Mach: | 0.25 |  |  | Cl=0 at alpha= | -1.3197 | deg
|  |  |  | @ Cl=0.1, Cd= | 0.02124
|  |  |  | @ Cl=0.4, Cd= | 0.024104
|  |  |  | @ Cl=0.6, Cd= | 0.026606
alpha (deg) | Cl | Cd | Cm | Cl/Cd
-19.5 | -0.735 | 0.3723 | 0 | -1.973
-19 | -0.78 | 0.34678 | 0 | -2.248
-18.5 | -0.821 | 0.31004 | 0 | -2.647
-18 | -0.858 | 0.28223 | 0 | -3.042
-17.5 | -0.892 | 0.26186 | -0.001 | -3.406
-17 | -0.921 | 0.24071 | -0.001 | -3.826
-16.5 | -0.946 | 0.21633 | -0.001 | -4.371
-16 | -0.962 | 0.20546 | -0.001 | -4.681
-15.5 | -0.972 | 0.18855 | -0.002 | -5.155
-15 | -0.978 | 0.17125 | -0.002 | -5.71
-14.5 | -0.979 | 0.15931 | -0.002 | -6.148
-14 | -0.977 | 0.14817 | -0.003 | -6.591
-13.5 | -0.97 | 0.13869 | -0.003 | -6.991
-13 | -0.958 | 0.12584 | -0.003 | -7.614
-12.5 | -0.943 | 0.1194 | -0.004 | -7.897
-12 | -0.923 | 0.10851 | -0.004 | -8.509
-11.5 | -0.901 | 0.1029 | -0.004 | -8.752
-11 | -0.874 | 0.09496 | -0.005 | -9.203
-10.5 | -0.844 | 0.08873 | -0.005 | -9.517
-10 | -0.812 | 0.08292 | -0.005 | -9.788
-9.5 | -0.776 | 0.07713 | -0.006 | -10.066
-9 | -0.738 | 0.0722 | -0.006 | -10.227
-8.5 | -0.698 | 0.06691 | -0.006 | -10.438
-8 | -0.656 | 0.0628 | -0.007 | -10.452
-7.5 | -0.613 | 0.05864 | -0.007 | -10.45
-7 | -0.568 | 0.05522 | -0.008 | -10.283
-6.5 | -0.522 | 0.05203 | -0.008 | -10.026
-6 | -0.561 | 0.02597 | -0.016 | -21.608
-5.5 | -0.505 | 0.02502 | -0.017 | -20.181
-5 | -0.448 | 0.02416 | -0.018 | -18.528
-4.5 | -0.368 | 0.0266 | -0.017 | -13.836
-4 | -0.312 | 0.0256 | -0.018 | -12.193
-3.5 | -0.256 | 0.02465 | -0.019 | -10.372
-3 | -0.198 | 0.0238 | -0.019 | -8.334
-2.5 | -0.14 | 0.02314 | -0.02 | -6.057
-2 | -0.082 | 0.02246 | -0.021 | -3.631
-1.5 | -0.022 | 0.02195 | -0.022 | -0.986
-1 | 0.039 | 0.02154 | -0.023 | 1.807
-0.5 | 0.1 | 0.02124 | -0.023 | 4.716
0 | 0.159 | 0.02236 | -0.024 | 7.1
0.5 | 0.218 | 0.02267 | -0.025 | 9.627
1 | 0.278 | 0.02303 | -0.026 | 12.051
1.5 | 0.336 | 0.02349 | -0.027 | 14.325
2 | 0.395 | 0.02405 | -0.027 | 16.417
2.5 | 0.453 | 0.02468 | -0.028 | 18.358
3 | 0.511 | 0.02469 | -0.029 | 20.69
3.5 | 0.568 | 0.02609 | -0.03 | 21.785
4 | 0.622 | 0.02696 | -0.03 | 23.086
4.5 | 0.678 | 0.02783 | -0.031 | 24.366
5 | 0.733 | 0.0288 | -0.032 | 25.44
5.5 | 0.787 | 0.02999 | -0.032 | 26.24
6 | 0.839 | 0.03125 | -0.033 | 26.859
6.5 | 0.891 | 0.03261 | -0.033 | 27.333
7 | 0.978 | 0.03233 | -0.036 | 30.239
7.5 | 1.028 | 0.03407 | -0.037 | 30.167
8 | 1.076 | 0.03582 | -0.037 | 30.031
8.5 | 0.967 | 0.06342 | -0.02 | 15.251
9 | 1.005 | 0.06811 | -0.019 | 14.748
9.5 | 1.041 | 0.07293 | -0.019 | 14.271
10 | 1.073 | 0.07831 | -0.019 | 13.703
10.5 | 1.102 | 0.08412 | -0.019 | 13.106
11 | 1.128 | 0.09027 | -0.019 | 12.498
11.5 | 1.15 | 0.09811 | -0.019 | 11.726
12 | 1.168 | 0.10459 | -0.019 | 11.168
12.5 | 1.181 | 0.11229 | -0.019 | 10.519
13 | 1.19 | 0.12098 | -0.019 | 9.835
13.5 | 1.193 | 0.13139 | -0.019 | 9.081
14 | 1.192 | 0.14397 | -0.019 | 8.277
14.5 | 1.185 | 0.15335 | -0.02 | 7.726
15 | 1.173 | 0.16766 | -0.02 | 6.995
15.5 | 1.155 | 0.17935 | -0.02 | 6.44
16 | 1.132 | 0.19727 | -0.02 | 5.738
16.5 | 1.101 | 0.21089 | -0.019 | 5.221
17 | 1.062 | 0.2353 | -0.02 | 4.512
17.5 | 1.017 | 0.24656 | -0.019 | 4.123
18 | 0.967 | 0.27124 | -0.019 | 3.565
18.5 | 0.913 | 0.29209 | -0.019 | 3.126

## 6. Re 50k Mach 0.25 (2)
BIGFOIL.COM POLAR EXPORT
NACA64-218 a=0.5
NACA64-218 a=0.5 |  |  |  | Cl Max: | 1.0218 | at alpha= | 12.5 | deg
XFOIL ncrit=9 |  |  |  | L/D Max: | 17.4256 | at alpha= | 11 | deg
Re: | 50000 |  |  | Cd Min: | 0.21184 | at alpha= | 17.5 | deg
Mach: | 0.25 |  |  | Cl=0 at alpha= | 3.9944 | deg
|  |  |  | @ Cl=0.1, Cd= | 0.063828
|  |  |  | @ Cl=0.4, Cd= | 0.087184
|  |  |  | @ Cl=0.6, Cd= | 0.088265
alpha (deg) | Cl | Cd | Cm | Cl/Cd
-13.5 | -0.256 | 0.13907 | -0.0276 | -1.8408
-13 | -0.2507 | 0.13513 | -0.0299 | -1.8553
-12.5 | -0.2497 | 0.13143 | -0.0321 | -1.8999
-12 | -0.4283 | 0.11576 | -0.0384 | -3.6999
-11.5 | -0.5257 | 0.0888 | -0.0571 | -5.92
-11 | -0.5727 | 0.07474 | -0.0643 | -7.6626
-10.5 | -0.6622 | 0.06462 | -0.0654 | -10.2476
-10 | -0.8167 | 0.06482 | -0.0473 | -12.5995
-9.5 | -0.8646 | 0.06137 | -0.0378 | -14.0883
-9 | -0.9004 | 0.0573 | -0.0295 | -15.7138
-8.5 | -0.9066 | 0.05278 | -0.0237 | -17.177
-8 | -0.8995 | 0.04894 | -0.0188 | -18.3796
-7.5 | -0.8891 | 0.04513 | -0.0139 | -19.7009
-7 | -0.8437 | 0.04171 | -0.0135 | -20.2278
-6.5 | -0.7691 | 0.0388 | -0.0167 | -19.8222
-6 | -0.731 | 0.03577 | -0.0151 | -20.4361
-5.5 | -0.7257 | 0.03606 | -0.0041 | -20.1248
-5 | -0.6241 | 0.04884 | 0.0072 | -12.7785
-4 | -0.2625 | 0.06029 | -0.0135 | -4.354
-3.5 | -0.2309 | 0.05965 | -0.0122 | -3.8709
-3 | -0.197 | 0.05905 | -0.0125 | -3.3362
-2.5 | -0.1936 | 0.05847 | -0.008 | -3.3111
-2 | -0.1923 | 0.05782 | -0.0032 | -3.3258
-1.5 | -0.1934 | 0.05731 | 0.0016 | -3.3746
-1 | -0.2419 | 0.05607 | 0.0143 | -4.3143
0.5 | -0.3557 | 0.049 | 0.05 | -7.2592
1 | -0.3008 | 0.04963 | 0.0447 | -6.0609
1.5 | -0.2419 | 0.05069 | 0.0381 | -4.7721
2 | -0.1659 | 0.05261 | 0.0278 | -3.1534
2.5 | -0.0894 | 0.05496 | 0.0167 | -1.6266
3 | -0.0694 | 0.05498 | 0.0158 | -1.2623
3.5 | -0.0355 | 0.05618 | 0.012 | -0.6319
4 | 0.0004 | 0.05737 | 0.0086 | 0.0069723
4.5 | 0.0276 | 0.05873 | 0.0076 | 0.46995
5 | 0.067 | 0.06115 | 0.005 | 1.0957
5.5 | 0.1211 | 0.06554 | 0.0002 | 1.8477
6.5 | 0.2014 | 0.07226 | -0.0042 | 2.7872
7 | 0.2559 | 0.07783 | -0.0083 | 3.2879
8 | 0.3408 | 0.08687 | -0.0123 | 3.9231
9 | 0.4972 | 0.0877 | -0.0104 | 5.6693
9.5 | 0.5494 | 0.08847 | -0.0088 | 6.21
10 | 0.6038 | 0.08825 | -0.0064 | 6.8419
10.5 | 0.6536 | 0.08699 | -0.0029 | 7.5135
11 | 0.9077 | 0.05209 | 0.0176 | 17.4256
11.5 | 0.9505 | 0.05483 | 0.0211 | 17.3354
12 | 1 | 0.0592 | 0.0228 | 16.8919
12.5 | 1.0218 | 0.06548 | 0.0238 | 15.6048
13 | 0.9776 | 0.07551 | 0.0233 | 12.9466
13.5 | 0.9121 | 0.08953 | 0.0193 | 10.1876
14 | 0.8344 | 0.10921 | 0.0103 | 7.6403
14.5 | 0.6847 | 0.15101 | -0.0158 | 4.5341
15 | 0.6866 | 0.16332 | -0.0215 | 4.204
15.5 | 0.6413 | 0.18424 | -0.0373 | 3.4808
16 | 0.6563 | 0.19195 | -0.0407 | 3.4191
16.5 | 0.6906 | 0.20215 | -0.0427 | 3.4163
17 | 0.6921 | 0.20569 | -0.047 | 3.3648
17.5 | 0.7044 | 0.21184 | -0.0508 | 3.3252

## 7. Re 50k Mach 0.50 (1)
BIGFOIL.COM POLAR EXPORT
NACA64-218 a=0.5
NACA64-218 a=0.5 |  |  |  | Cl Max: | 1.193 | at alpha= | 20 | deg
JavaFoil+Calcfoil stall+Eppler ext transition |  |  |  | L/D Max: | 27.049 | at alpha= | 6.5 | deg
Re: | 50000 |  |  | Cd Min: | 0.02377 | at alpha= | -0.5 | deg
Mach: | 0.5 |  |  | Cl=0 at alpha= | -1.3209 | deg
|  |  |  | @ Cl=0.1, Cd= | 0.02383
|  |  |  | @ Cl=0.4, Cd= | 0.026273
|  |  |  | @ Cl=0.6, Cd= | 0.02888
alpha (deg) | Cl | Cd | Cm | Cl/Cd
-20 | -1.051 | 0.47083 | 0.001 | -2.231
-19.5 | -1.024 | 0.46342 | 0.001 | -2.209
-19 | -0.997 | 0.45091 | 0 | -2.21
-18.5 | -0.966 | 0.422 | 0 | -2.29
-18 | -0.939 | 0.42041 | 0 | -2.234
-17.5 | -0.912 | 0.40593 | -0.001 | -2.246
-17 | -0.884 | 0.41276 | -0.001 | -2.143
-16.5 | -0.855 | 0.40136 | -0.002 | -2.129
-16 | -0.827 | 0.36144 | -0.002 | -2.288
-15.5 | -0.799 | 0.34957 | -0.002 | -2.287
-15 | -0.772 | 0.34873 | -0.003 | -2.213
-14.5 | -0.743 | 0.31938 | -0.003 | -2.325
-14 | -0.715 | 0.32449 | -0.003 | -2.203
-13.5 | -0.687 | 0.30781 | -0.004 | -2.232
-13 | -0.659 | 0.29386 | -0.004 | -2.244
-12.5 | -0.632 | 0.28703 | -0.004 | -2.2
-12 | -0.602 | 0.27205 | -0.004 | -2.214
-11.5 | -0.575 | 0.24855 | -0.005 | -2.312
-11 | -0.547 | 0.22504 | -0.005 | -2.429
-10.5 | -0.519 | 0.22904 | -0.005 | -2.265
-10 | -0.49 | 0.1749 | -0.005 | -2.801
-9.5 | -0.621 | 0.11406 | -0.005 | -5.447
-9 | -0.703 | 0.09477 | -0.006 | -7.421
-8.5 | -0.707 | 0.08321 | -0.007 | -8.496
-8 | -0.687 | 0.07439 | -0.007 | -9.239
-7.5 | -0.655 | 0.06658 | -0.007 | -9.84
-7 | -0.615 | 0.06087 | -0.008 | -10.11
-6.5 | -0.57 | 0.05656 | -0.008 | -10.087
-6 | -0.522 | 0.05264 | -0.009 | -9.912
-5.5 | -0.471 | 0.04922 | -0.01 | -9.565
-5 | -0.491 | 0.0275 | -0.019 | -17.844
-4.5 | -0.428 | 0.02653 | -0.02 | -16.116
-4 | -0.343 | 0.02886 | -0.019 | -11.901
-3.5 | -0.281 | 0.02778 | -0.02 | -10.132
-3 | -0.218 | 0.02684 | -0.021 | -8.132
-2.5 | -0.154 | 0.02603 | -0.022 | -5.927
-2 | -0.09 | 0.02528 | -0.023 | -3.548
-1.5 | -0.024 | 0.02471 | -0.024 | -0.963
-1 | 0.043 | 0.02417 | -0.025 | 1.771
-0.5 | 0.11 | 0.02377 | -0.025 | 4.634
0 | 0.176 | 0.02451 | -0.026 | 7.178
0.5 | 0.242 | 0.02493 | -0.027 | 9.704
1 | 0.307 | 0.02545 | -0.028 | 12.084
1.5 | 0.373 | 0.02599 | -0.029 | 14.342
2 | 0.438 | 0.02667 | -0.03 | 16.411
2.5 | 0.502 | 0.02744 | -0.031 | 18.304
3 | 0.566 | 0.02837 | -0.031 | 19.959
3.5 | 0.63 | 0.02933 | -0.032 | 21.489
4 | 0.689 | 0.03047 | -0.033 | 22.612
4.5 | 0.75 | 0.0317 | -0.034 | 23.647
5 | 0.81 | 0.03304 | -0.035 | 24.504
5.5 | 0.867 | 0.03444 | -0.035 | 25.176
6 | 0.922 | 0.03637 | -0.036 | 25.361
6.5 | 1.011 | 0.03737 | -0.039 | 27.049
7 | 1.061 | 0.0398 | -0.04 | 26.655
7.5 | 0.956 | 0.06179 | -0.02 | 15.48
8 | 0.991 | 0.06731 | -0.02 | 14.718
8.5 | 1.016 | 0.07471 | -0.02 | 13.606
9 | 1.03 | 0.08219 | -0.019 | 12.529
9.5 | 1.014 | 0.09456 | -0.019 | 10.727
10 | 0.921 | 0.11576 | -0.018 | 7.96
10.5 | 0.664 | 0.20175 | -0.019 | 3.29
11 | 0.691 | 0.22635 | -0.019 | 3.055
11.5 | 0.72 | 0.25351 | -0.022 | 2.84
12 | 0.747 | 0.27044 | -0.022 | 2.764
12.5 | 0.775 | 0.27355 | -0.022 | 2.832
13 | 0.802 | 0.27412 | -0.023 | 2.927
13.5 | 0.831 | 0.29548 | -0.025 | 2.813
14 | 0.858 | 0.32376 | -0.026 | 2.651
14.5 | 0.886 | 0.33085 | -0.027 | 2.677
15 | 0.915 | 0.34277 | -0.029 | 2.669
15.5 | 0.942 | 0.35542 | -0.029 | 2.651
16 | 0.969 | 0.37164 | -0.03 | 2.608
16.5 | 0.999 | 0.41878 | -0.032 | 2.385
17 | 1.026 | 0.41677 | -0.032 | 2.461
17.5 | 1.053 | 0.42241 | -0.033 | 2.492
18 | 1.083 | 0.42767 | -0.035 | 2.532
18.5 | 1.11 | 0.45529 | -0.035 | 2.437
19 | 1.136 | 0.47049 | -0.036 | 2.415
19.5 | 1.163 | 0.47911 | -0.036 | 2.427
20 | 1.193 | 0.50716 | -0.038 | 2.353

## 8. Re 50k Mach 0.50 (2)
BIGFOIL.COM POLAR EXPORT
NACA64-218 a=0.5
NACA64-218 a=0.5 |  |  |  | Cl Max: | 0.8585 | at alpha= | 20 | deg
XFOIL ncrit=9 |  |  |  | L/D Max: | 5.8846 | at alpha= | 11.5 | deg
Re: | 50000 |  |  | Cd Min: | 0.27236 | at alpha= | 20 | deg
Mach: | 0.5 |  |  | Cl=0 at alpha= | 3.5526 | deg
|  |  |  | @ Cl=0.1, Cd= | 0.071765
|  |  |  | @ Cl=0.4, Cd= | 0.092174
|  |  |  | @ Cl=0.6, Cd= | 0.1065
alpha (deg) | Cl | Cd | Cm | Cl/Cd
-12.5 | -0.322 | 0.14714 | -0.0299 | -2.1884
-12 | -0.3068 | 0.13962 | -0.0343 | -2.1974
-11.5 | -0.3416 | 0.12114 | -0.0499 | -2.8199
-11 | -0.3435 | 0.11363 | -0.0526 | -3.023
-10.5 | -0.3762 | 0.10912 | -0.0502 | -3.4476
-9.5 | -0.5004 | 0.09289 | -0.0503 | -5.387
-9 | -0.5579 | 0.08464 | -0.05 | -6.5914
-8.5 | -0.624 | 0.07645 | -0.049 | -8.1622
-8 | -0.6852 | 0.06712 | -0.0513 | -10.2086
-7.5 | -0.7349 | 0.06003 | -0.0507 | -12.2422
-7 | -0.7299 | 0.05478 | -0.049 | -13.3242
-6.5 | -0.7183 | 0.05032 | -0.0464 | -14.2746
-6 | -0.695 | 0.04687 | -0.0425 | -14.8282
-5.5 | -0.6764 | 0.04416 | -0.0369 | -15.317
-4.5 | -0.3541 | 0.06689 | -0.0213 | -5.2938
-4 | -0.3017 | 0.06769 | -0.0183 | -4.4571
-3.5 | -0.2364 | 0.06748 | -0.0196 | -3.5033
-3 | -0.2191 | 0.06695 | -0.0157 | -3.2726
-2.5 | -0.2058 | 0.06631 | -0.0115 | -3.1036
-2 | -0.2048 | 0.06569 | -0.006 | -3.1177
-1.5 | -0.201 | 0.06505 | -0.0011 | -3.0899
-1 | -0.2244 | 0.06411 | 0.008 | -3.5002
0 | -0.4257 | 0.05673 | 0.0551 | -7.504
0.5 | -0.3992 | 0.05591 | 0.0562 | -7.14
1 | -0.3615 | 0.05563 | 0.055 | -6.4983
1.5 | -0.32 | 0.05574 | 0.0528 | -5.7409
2 | -0.2713 | 0.05641 | 0.0488 | -4.8094
2.5 | -0.2131 | 0.05785 | 0.0427 | -3.6837
3 | -0.1169 | 0.06165 | 0.0281 | -1.8962
3.5 | -0.0089 | 0.06618 | 0.0112 | -0.13448
4 | 0.0757 | 0.07008 | -0.0012 | 1.0802
4.5 | 0.0912 | 0.07093 | 0.0003 | 1.2858
5 | 0.0991 | 0.0717 | 0.0033 | 1.3821
5.5 | 0.1077 | 0.07232 | 0.0065 | 1.4892
6.5 | 0.1774 | 0.07852 | 0.0032 | 2.2593
7 | 0.2293 | 0.08368 | -0.0005 | 2.7402
7.5 | 0.2681 | 0.0879 | -0.0024 | 3.0501
8 | 0.3244 | 0.09315 | -0.005 | 3.4826
8.5 | 0.4073 | 0.09208 | -0.0019 | 4.4233
9 | 0.4557 | 0.09499 | -0.0016 | 4.7973
9.5 | 0.5 | 0.098 | -0.001 | 5.102
10 | 0.542 | 0.10093 | 0 | 5.3701
10.5 | 0.5785 | 0.10393 | 0.0014 | 5.5662
11 | 0.6085 | 0.10751 | 0.0028 | 5.6599
11.5 | 0.6479 | 0.1101 | 0.0052 | 5.8847
12 | 0.6334 | 0.12153 | 0.0003 | 5.2119
12.5 | 0.6336 | 0.13162 | -0.0038 | 4.8139
13 | 0.6439 | 0.14096 | -0.0074 | 4.568
13.5 | 0.639 | 0.15271 | -0.014 | 4.1844
14 | 0.6452 | 0.16305 | -0.0195 | 3.9571
14.5 | 0.655 | 0.17373 | -0.0252 | 3.7702
15.5 | 0.6613 | 0.19946 | -0.0427 | 3.3155
16 | 0.6859 | 0.20908 | -0.0468 | 3.2806
16.5 | 0.7127 | 0.2179 | -0.0503 | 3.2708
17 | 0.722 | 0.22325 | -0.0558 | 3.234
17.5 | 0.7522 | 0.23361 | -0.0593 | 3.2199
18 | 0.7745 | 0.24107 | -0.0635 | 3.2128
18.5 | 0.789 | 0.24716 | -0.0691 | 3.1923
19 | 0.8211 | 0.25885 | -0.0725 | 3.1721
19.5 | 0.8367 | 0.26366 | -0.078 | 3.1734
20 | 0.8585 | 0.27236 | -0.0829 | 3.1521

## 9. Re 100k Mach 0.00 (1)
BIGFOIL.COM POLAR EXPORT
NACA64-218 a=0.5
NACA64-218 a=0.5 |  |  |  | Cl Max: | 1.279 | at alpha= | 16 | deg
JavaFoil+Calcfoil stall+Eppler ext transition |  |  |  | L/D Max: | 38.77 | at alpha= | 6.5 | deg
Re: | 100000 |  |  | Cd Min: | 0.01486 | at alpha= | -0.5 | deg
Mach: | 0 |  |  | Cl=0 at alpha= | -1.3197 | deg
|  |  |  | @ Cl=0.1, Cd= | 0.014861
|  |  |  | @ Cl=0.4, Cd= | 0.016699
|  |  |  | @ Cl=0.6, Cd= | 0.01842
alpha (deg) | Cl | Cd | Cm | Cl/Cd
-20 | -1.067 | 0.23467 | 0.001 | -4.546
-19.5 | -1.077 | 0.22389 | 0 | -4.812
-19 | -1.086 | 0.20861 | 0 | -5.206
-18.5 | -1.093 | 0.19687 | 0 | -5.55
-18 | -1.097 | 0.1844 | 0 | -5.95
-17.5 | -1.099 | 0.17568 | -0.001 | -6.258
-17 | -1.099 | 0.16588 | -0.001 | -6.626
-16.5 | -1.097 | 0.15991 | -0.001 | -6.858
-16 | -1.089 | 0.14994 | -0.001 | -7.265
-15.5 | -1.078 | 0.14221 | -0.002 | -7.582
-15 | -1.065 | 0.13305 | -0.002 | -8.005
-14.5 | -1.049 | 0.12373 | -0.002 | -8.482
-14 | -1.031 | 0.11776 | -0.003 | -8.757
-13.5 | -1.011 | 0.11041 | -0.003 | -9.155
-13 | -0.988 | 0.10394 | -0.003 | -9.502
-12.5 | -0.962 | 0.09789 | -0.004 | -9.832
-12 | -0.935 | 0.0919 | -0.004 | -10.169
-11.5 | -0.905 | 0.08696 | -0.004 | -10.402
-11 | -0.872 | 0.08103 | -0.005 | -10.763
-10.5 | -0.838 | 0.07572 | -0.005 | -11.066
-10 | -0.802 | 0.07168 | -0.005 | -11.189
-9.5 | -0.764 | 0.06698 | -0.006 | -11.405
-9 | -0.724 | 0.06316 | -0.006 | -11.468
-8.5 | -0.683 | 0.05931 | -0.006 | -11.52
-8 | -0.642 | 0.05573 | -0.007 | -11.512
-7.5 | -0.598 | 0.05245 | -0.008 | -11.405
-7 | -0.658 | 0.02223 | -0.015 | -29.584
-6.5 | -0.605 | 0.02131 | -0.016 | -28.383
-6 | -0.551 | 0.02058 | -0.017 | -26.763
-5.5 | -0.495 | 0.01973 | -0.017 | -25.1
-5 | -0.439 | 0.01916 | -0.018 | -22.896
-4.5 | -0.37 | 0.01764 | -0.018 | -20.984
-4 | -0.314 | 0.01691 | -0.019 | -18.591
-3.5 | -0.258 | 0.01636 | -0.02 | -15.746
-3 | -0.2 | 0.01589 | -0.021 | -12.575
-2.5 | -0.141 | 0.01552 | -0.021 | -9.111
-2 | -0.082 | 0.01523 | -0.022 | -5.391
-1.5 | -0.022 | 0.01502 | -0.023 | -1.453
-1 | 0.039 | 0.0149 | -0.024 | 2.63
-0.5 | 0.101 | 0.01486 | -0.025 | 6.784
0 | 0.158 | 0.0157 | -0.025 | 10.046
0.5 | 0.217 | 0.01586 | -0.026 | 13.678
1 | 0.276 | 0.01603 | -0.027 | 17.203
1.5 | 0.334 | 0.01636 | -0.027 | 20.44
2 | 0.392 | 0.01664 | -0.028 | 23.58
2.5 | 0.45 | 0.01707 | -0.029 | 26.369
3 | 0.508 | 0.01748 | -0.029 | 29.041
3.5 | 0.564 | 0.01804 | -0.03 | 31.272
4 | 0.618 | 0.01861 | -0.031 | 33.204
4.5 | 0.672 | 0.0193 | -0.031 | 34.843
5 | 0.727 | 0.02 | -0.032 | 36.338
5.5 | 0.78 | 0.02081 | -0.032 | 37.468
6 | 0.832 | 0.02176 | -0.033 | 38.219
6.5 | 0.883 | 0.02277 | -0.033 | 38.77
7 | 0.957 | 0.02586 | -0.035 | 37.024
7.5 | 1.008 | 0.02716 | -0.036 | 37.103
8 | 1.056 | 0.02857 | -0.036 | 36.983
8.5 | 1.104 | 0.02999 | -0.037 | 36.799
9 | 1.149 | 0.03156 | -0.038 | 36.406
9.5 | 1.191 | 0.03321 | -0.038 | 35.866
10 | 1.23 | 0.03497 | -0.039 | 35.158
10.5 | 1.092 | 0.07334 | -0.021 | 14.885
11 | 1.121 | 0.07815 | -0.02 | 14.344
11.5 | 1.15 | 0.08413 | -0.02 | 13.663
12 | 1.175 | 0.08878 | -0.02 | 13.235
12.5 | 1.198 | 0.09491 | -0.02 | 12.627
13 | 1.219 | 0.101 | -0.02 | 12.065
13.5 | 1.236 | 0.1075 | -0.019 | 11.495
14 | 1.25 | 0.11339 | -0.02 | 11.028
14.5 | 1.262 | 0.12174 | -0.02 | 10.37
15 | 1.271 | 0.13064 | -0.02 | 9.728
15.5 | 1.276 | 0.13902 | -0.02 | 9.181
16 | 1.279 | 0.14496 | -0.02 | 8.824
16.5 | 1.278 | 0.1537 | -0.02 | 8.313
17 | 1.271 | 0.16229 | -0.021 | 7.833
17.5 | 1.262 | 0.17439 | -0.021 | 7.237
18 | 1.25 | 0.18164 | -0.021 | 6.881
18.5 | 1.235 | 0.19468 | -0.021 | 6.345
19 | 1.219 | 0.20084 | -0.021 | 6.067
19.5 | 1.2 | 0.21967 | -0.022 | 5.464
20 | 1.18 | 0.23224 | -0.022 | 5.08

## 10. Re 100k Mach 0.00 (2)
BIGFOIL.COM POLAR EXPORT
NACA64-218 a=0.5
NACA64-218 a=0.5 |  |  |  | Cl Max: | 1.1711 | at alpha= | 14 | deg
XFOIL ncrit=9 |  |  |  | L/D Max: | 35.5681 | at alpha= | 9 | deg
Re: | 100000 |  |  | Cd Min: | 0.21908 | at alpha= | 19 | deg
Mach: | 0 |  |  | Cl=0 at alpha= | 1.1344 | deg
|  |  |  | @ Cl=0.1, Cd= | 0.043248
|  |  |  | @ Cl=0.4, Cd= | 0.050506
|  |  |  | @ Cl=0.6, Cd= | 0.050809
alpha (deg) | Cl | Cd | Cm | Cl/Cd
-16 | -0.5077 | 0.17309 | -0.0041 | -2.9332
-15.5 | -0.4913 | 0.16527 | -0.0073 | -2.9727
-15 | -0.4964 | 0.15979 | -0.0128 | -3.1066
-14.5 | -0.4686 | 0.15122 | -0.0144 | -3.0988
-14 | -0.5088 | 0.14448 | -0.0236 | -3.5216
-13.5 | -0.7083 | 0.08564 | -0.0576 | -8.2707
-13 | -0.7204 | 0.07445 | -0.061 | -9.6763
-12.5 | -0.7724 | 0.06389 | -0.0641 | -12.0895
-12 | -0.8159 | 0.05599 | -0.0636 | -14.5722
-11.5 | -0.8555 | 0.05186 | -0.0574 | -16.4963
-11 | -0.9038 | 0.05021 | -0.0465 | -18.0004
-10.5 | -0.8578 | 0.04401 | -0.0515 | -19.491
-10 | -0.7958 | 0.03876 | -0.0564 | -20.5315
-9.5 | -0.7083 | 0.03415 | -0.064 | -20.7408
-9 | -0.6198 | 0.03056 | -0.0701 | -20.2814
-8.5 | -0.544 | 0.028 | -0.0742 | -19.4286
-8 | -0.5015 | 0.02603 | -0.0731 | -19.2662
-7.5 | -0.5048 | 0.02439 | -0.0655 | -20.697
-7 | -0.5334 | 0.02219 | -0.0543 | -24.0379
-6.5 | -0.5185 | 0.02313 | -0.0468 | -22.4168
-6 | -0.4736 | 0.02476 | -0.043 | -19.1276
-5.5 | -0.4147 | 0.02722 | -0.0401 | -15.2351
-5 | -0.3587 | 0.02962 | -0.0371 | -12.1101
-4.5 | -0.2948 | 0.03124 | -0.0349 | -9.4366
-4 | -0.2352 | 0.03337 | -0.0327 | -7.0482
-3.5 | -0.1936 | 0.0337 | -0.0304 | -5.7448
-3 | -0.1669 | 0.03337 | -0.0273 | -5.0015
-2.5 | -0.1539 | 0.03344 | -0.0232 | -4.6023
-2 | -0.0997 | 0.03362 | -0.0227 | -2.9655
-1.5 | -0.1026 | 0.03401 | -0.0172 | -3.0168
-1 | -0.0536 | 0.03385 | -0.0171 | -1.5835
-0.5 | -0.0722 | 0.03525 | -0.0097 | -2.0482
0 | -0.0205 | 0.03531 | -0.0108 | -0.58057
0.5 | -0.044 | 0.03698 | -0.0027 | -1.1898
1 | -0.01 | 0.03794 | -0.0014 | -0.26357
1.5 | 0.0272 | 0.03899 | -0.0005 | 0.69761
2 | 0.0317 | 0.04063 | 0.0036 | 0.78021
2.5 | 0.0976 | 0.0412 | 0.0022 | 2.3689
3 | 0.0886 | 0.04315 | 0.0077 | 2.0533
3.5 | 0.1583 | 0.04375 | 0.0063 | 3.6183
4 | 0.1658 | 0.04568 | 0.0091 | 3.6296
4.5 | 0.2392 | 0.04747 | 0.0031 | 5.039
5 | 0.3372 | 0.04942 | -0.0071 | 6.8231
5.5 | 0.3991 | 0.05049 | -0.012 | 7.9045
6.5 | 0.4784 | 0.05188 | -0.0107 | 9.2213
7 | 0.5366 | 0.05199 | -0.0108 | 10.3212
7.5 | 0.6069 | 0.05068 | -0.0106 | 11.9751
8.5 | 0.856 | 0.03582 | -0.0108 | 23.8973
9 | 0.9767 | 0.02746 | -0.0108 | 35.5681
9.5 | 0.9642 | 0.02917 | -0.0039 | 33.0545
10 | 0.9762 | 0.02975 | 0.0009 | 32.8134
10.5 | 0.9533 | 0.03411 | 0.0066 | 27.9478
11 | 0.9326 | 0.03961 | 0.0105 | 23.5446
11.5 | 0.9404 | 0.04337 | 0.0133 | 21.6832
12 | 0.976 | 0.04557 | 0.0154 | 21.4176
12.5 | 1.024 | 0.04765 | 0.0167 | 21.49
13 | 1.0832 | 0.05001 | 0.0172 | 21.6597
13.5 | 1.1171 | 0.05373 | 0.0183 | 20.791
14 | 1.1711 | 0.05797 | 0.0181 | 20.2018
14.5 | 1.162 | 0.0638 | 0.0198 | 18.2132
15 | 1.1464 | 0.0711 | 0.0205 | 16.1238
15.5 | 1.1148 | 0.08014 | 0.02 | 13.9107
16 | 1.0656 | 0.09167 | 0.0172 | 11.6243
16.5 | 1.0011 | 0.10709 | 0.0108 | 9.3482
17 | 0.9366 | 0.12608 | 0.001 | 7.4286
17.5 | 0.7604 | 0.19852 | -0.0376 | 3.8303
18 | 0.7367 | 0.2053 | -0.0468 | 3.5884
19 | 0.763 | 0.21908 | -0.0549 | 3.4827

## 11. Re 100k Mach 0.10 (1)
BIGFOIL.COM POLAR EXPORT
NACA64-218 a=0.5
NACA64-218 a=0.5 |  |  |  | Cl Max: | 1.264 | at alpha= | 15.5 | deg
JavaFoil+Calcfoil stall+Eppler ext transition |  |  |  | L/D Max: | 38.56 | at alpha= | 6.5 | deg
Re: | 100000 |  |  | Cd Min: | 0.01492 | at alpha= | -0.5 | deg
Mach: | 0.1 |  |  | Cl=0 at alpha= | -1.3197 | deg
|  |  |  | @ Cl=0.1, Cd= | 0.014921
|  |  |  | @ Cl=0.4, Cd= | 0.016744
|  |  |  | @ Cl=0.6, Cd= | 0.018489
alpha (deg) | Cl | Cd | Cm | Cl/Cd
-20 | -1.029 | 0.24214 | 0.001 | -4.249
-19.5 | -1.043 | 0.22694 | 0 | -4.595
-19 | -1.055 | 0.21417 | 0 | -4.926
-18.5 | -1.065 | 0.20306 | 0 | -5.246
-18 | -1.073 | 0.19236 | 0 | -5.578
-17.5 | -1.078 | 0.18177 | -0.001 | -5.933
-17 | -1.081 | 0.1713 | -0.001 | -6.311
-16.5 | -1.081 | 0.16313 | -0.001 | -6.627
-16 | -1.076 | 0.15145 | -0.001 | -7.106
-15.5 | -1.068 | 0.14305 | -0.002 | -7.464
-15 | -1.056 | 0.13392 | -0.002 | -7.887
-14.5 | -1.043 | 0.12787 | -0.002 | -8.154
-14 | -1.026 | 0.11882 | -0.003 | -8.635
-13.5 | -1.007 | 0.11094 | -0.003 | -9.076
-13 | -0.985 | 0.10413 | -0.003 | -9.46
-12.5 | -0.961 | 0.09792 | -0.004 | -9.814
-12 | -0.934 | 0.09303 | -0.004 | -10.042
-11.5 | -0.905 | 0.08675 | -0.004 | -10.43
-11 | -0.873 | 0.08171 | -0.005 | -10.688
-10.5 | -0.84 | 0.07671 | -0.005 | -10.944
-10 | -0.804 | 0.07169 | -0.005 | -11.214
-9.5 | -0.766 | 0.06764 | -0.006 | -11.327
-9 | -0.727 | 0.06364 | -0.006 | -11.42
-8.5 | -0.686 | 0.05973 | -0.006 | -11.481
-8 | -0.644 | 0.05601 | -0.007 | -11.496
-7.5 | -0.601 | 0.05265 | -0.008 | -11.406
-7 | -0.66 | 0.02238 | -0.015 | -29.495
-6.5 | -0.607 | 0.02147 | -0.016 | -28.281
-6 | -0.553 | 0.02066 | -0.017 | -26.769
-5.5 | -0.497 | 0.01963 | -0.017 | -25.339
-5 | -0.441 | 0.01927 | -0.018 | -22.867
-4.5 | -0.372 | 0.01771 | -0.018 | -20.985
-4 | -0.316 | 0.01705 | -0.019 | -18.512
-3.5 | -0.259 | 0.01643 | -0.02 | -15.744
-3 | -0.201 | 0.01595 | -0.021 | -12.585
-2.5 | -0.142 | 0.0156 | -0.021 | -9.094
-2 | -0.082 | 0.01529 | -0.022 | -5.394
-1.5 | -0.022 | 0.01509 | -0.023 | -1.452
-1 | 0.039 | 0.01496 | -0.024 | 2.63
-0.5 | 0.101 | 0.01492 | -0.025 | 6.789
0 | 0.159 | 0.01574 | -0.026 | 10.068
0.5 | 0.218 | 0.01591 | -0.026 | 13.705
1 | 0.277 | 0.01611 | -0.027 | 17.199
1.5 | 0.336 | 0.01642 | -0.028 | 20.461
2 | 0.394 | 0.0167 | -0.028 | 23.604
2.5 | 0.452 | 0.01713 | -0.029 | 26.398
3 | 0.51 | 0.01764 | -0.029 | 28.901
3.5 | 0.567 | 0.01811 | -0.03 | 31.301
4 | 0.621 | 0.01873 | -0.031 | 33.127
4.5 | 0.676 | 0.01938 | -0.031 | 34.862
5 | 0.729 | 0.0202 | -0.032 | 36.107
5.5 | 0.783 | 0.021 | -0.032 | 37.29
6 | 0.835 | 0.02188 | -0.033 | 38.187
6.5 | 0.886 | 0.02298 | -0.033 | 38.56
7 | 0.961 | 0.02606 | -0.035 | 36.883
7.5 | 1.012 | 0.02744 | -0.036 | 36.87
8 | 1.06 | 0.02883 | -0.037 | 36.785
8.5 | 1.108 | 0.03026 | -0.037 | 36.608
9 | 1.153 | 0.03185 | -0.038 | 36.186
9.5 | 1.195 | 0.03361 | -0.038 | 35.547
10 | 1.233 | 0.03545 | -0.039 | 34.773
10.5 | 1.093 | 0.07363 | -0.02 | 14.84
11 | 1.123 | 0.07897 | -0.02 | 14.222
11.5 | 1.15 | 0.08418 | -0.02 | 13.666
12 | 1.176 | 0.08943 | -0.02 | 13.148
12.5 | 1.197 | 0.09595 | -0.02 | 12.48
13 | 1.216 | 0.10241 | -0.02 | 11.877
13.5 | 1.232 | 0.10924 | -0.02 | 11.282
14 | 1.245 | 0.11604 | -0.02 | 10.728
14.5 | 1.255 | 0.12351 | -0.02 | 10.159
15 | 1.261 | 0.13263 | -0.02 | 9.507
15.5 | 1.264 | 0.13808 | -0.02 | 9.156
16 | 1.264 | 0.14647 | -0.02 | 8.631
16.5 | 1.26 | 0.1565 | -0.02 | 8.049
17 | 1.25 | 0.1655 | -0.021 | 7.552
17.5 | 1.237 | 0.17448 | -0.021 | 7.088
18 | 1.221 | 0.18742 | -0.021 | 6.516
18.5 | 1.203 | 0.20063 | -0.021 | 5.995
19 | 1.182 | 0.20796 | -0.021 | 5.685
19.5 | 1.159 | 0.21849 | -0.021 | 5.307
20 | 1.135 | 0.23436 | -0.021 | 4.843

## 12. Re 100k Mach 0.10 (2)
BIGFOIL.COM POLAR EXPORT
NACA64-218 a=0.5
NACA64-218 a=0.5 |  |  |  | Cl Max: | 1.1632 | at alpha= | 14 | deg
XFOIL ncrit=9 |  |  |  | L/D Max: | 33.181 | at alpha= | 9.5 | deg
Re: | 100000 |  |  | Cd Min: | 0.21999 | at alpha= | 19 | deg
Mach: | 0.1 |  |  | Cl=0 at alpha= | 1.1795 | deg
|  |  |  | @ Cl=0.1, Cd= | 0.041317
|  |  |  | @ Cl=0.4, Cd= | 0.050661
|  |  |  | @ Cl=0.6, Cd= | 0.048674
alpha (deg) | Cl | Cd | Cm | Cl/Cd
-16 | -0.5095 | 0.17392 | -0.0044 | -2.9295
-15.5 | -0.4892 | 0.16588 | -0.0072 | -2.9491
-15 | -0.4985 | 0.1606 | -0.0132 | -3.104
-14.5 | -0.4659 | 0.15182 | -0.0144 | -3.0688
-14 | -0.5045 | 0.14532 | -0.0235 | -3.4716
-13 | -0.6973 | 0.07696 | -0.0604 | -9.0606
-12.5 | -0.7504 | 0.06566 | -0.0646 | -11.4286
-12 | -0.7957 | 0.05725 | -0.0652 | -13.8987
-11.5 | -0.8308 | 0.05217 | -0.0614 | -15.9249
-11 | -0.8928 | 0.05139 | -0.0485 | -17.373
-10.5 | -0.8518 | 0.04481 | -0.0534 | -19.0091
-10 | -0.7927 | 0.03932 | -0.0582 | -20.1602
-9.5 | -0.7091 | 0.03463 | -0.0651 | -20.4765
-9 | -0.6186 | 0.03087 | -0.0715 | -20.0389
-8.5 | -0.5416 | 0.02825 | -0.0756 | -19.1717
-8 | -0.4968 | 0.0263 | -0.0746 | -18.8897
-7.5 | -0.4986 | 0.02475 | -0.0672 | -20.1455
-7 | -0.5267 | 0.02251 | -0.0563 | -23.3985
-6.5 | -0.517 | 0.02325 | -0.0479 | -22.2366
-6 | -0.4727 | 0.02499 | -0.0439 | -18.9156
-5.5 | -0.4208 | 0.02698 | -0.0404 | -15.5967
-5 | -0.3553 | 0.02998 | -0.0378 | -11.8512
-4.5 | -0.3065 | 0.03111 | -0.0347 | -9.8521
-4 | -0.2377 | 0.03343 | -0.0329 | -7.1104
-3.5 | -0.1998 | 0.0339 | -0.0302 | -5.8938
-3 | -0.168 | 0.03348 | -0.0275 | -5.0179
-2.5 | -0.1437 | 0.03404 | -0.0241 | -4.2215
-2 | -0.0979 | 0.0338 | -0.023 | -2.8964
-1.5 | -0.1047 | 0.03419 | -0.0171 | -3.0623
-1 | -0.0504 | 0.03411 | -0.0174 | -1.4776
-0.5 | -0.0745 | 0.03546 | -0.0095 | -2.101
0 | -0.0183 | 0.03545 | -0.0112 | -0.51622
0.5 | -0.0492 | 0.03727 | -0.002 | -1.3201
1 | -0.0093 | 0.03809 | -0.0014 | -0.24416
1.5 | 0.0166 | 0.03936 | 0.0006 | 0.42175
2 | 0.0296 | 0.04084 | 0.0038 | 0.72478
2.5 | 0.1034 | 0.04134 | 0.0016 | 2.5012
3 | 0.0863 | 0.04337 | 0.008 | 1.9899
3.5 | 0.1459 | 0.04417 | 0.0074 | 3.3031
4 | 0.1656 | 0.04577 | 0.0095 | 3.6181
4.5 | 0.2339 | 0.04757 | 0.0043 | 4.917
5 | 0.3323 | 0.04954 | -0.006 | 6.7077
5.5 | 0.4066 | 0.05077 | -0.0126 | 8.0087
6 | 0.4282 | 0.0513 | -0.0099 | 8.347
6.5 | 0.481 | 0.05194 | -0.0104 | 9.2607
7 | 0.5412 | 0.05194 | -0.0105 | 10.4197
9 | 0.9527 | 0.02908 | -0.008 | 32.7613
9.5 | 0.9659 | 0.02911 | -0.0028 | 33.181
10 | 0.9701 | 0.03039 | 0.0023 | 31.9217
10.5 | 0.9442 | 0.03523 | 0.0078 | 26.801
11 | 0.9265 | 0.04058 | 0.0114 | 22.8314
11.5 | 0.9381 | 0.04414 | 0.0141 | 21.2528
12 | 0.9754 | 0.0463 | 0.0162 | 21.067
12.5 | 1.0246 | 0.04842 | 0.0176 | 21.1607
13 | 1.0816 | 0.05099 | 0.0182 | 21.212
13.5 | 1.1146 | 0.05494 | 0.0192 | 20.2876
14 | 1.1632 | 0.05947 | 0.0193 | 19.5594
14.5 | 1.1493 | 0.06573 | 0.0208 | 17.4852
15 | 1.1281 | 0.07354 | 0.0211 | 15.34
15.5 | 1.0921 | 0.08325 | 0.02 | 13.1183
16 | 1.0403 | 0.09562 | 0.0162 | 10.8795
16.5 | 0.9774 | 0.11172 | 0.0088 | 8.7487
17.5 | 0.7611 | 0.19962 | -0.038 | 3.8127
18 | 0.7374 | 0.20617 | -0.0473 | 3.5767
18.5 | 0.7932 | 0.21579 | -0.0446 | 3.6758
19 | 0.7642 | 0.21999 | -0.0554 | 3.4738

## 13. Re 100k Mach 0.25 (1)
BIGFOIL.COM POLAR EXPORT
NACA64-218 a=0.5
NACA64-218 a=0.5 |  |  |  | Cl Max: | 1.211 | at alpha= | 9.5 | deg
JavaFoil+Calcfoil stall+Eppler ext transition |  |  |  | L/D Max: | 37.864 | at alpha= | 6.5 | deg
Re: | 100000 |  |  | Cd Min: | 0.01522 | at alpha= | -0.5 | deg
Mach: | 0.25 |  |  | Cl=0 at alpha= | -1.3226 | deg
|  |  |  | @ Cl=0.1, Cd= | 0.015224
|  |  |  | @ Cl=0.4, Cd= | 0.017196
|  |  |  | @ Cl=0.6, Cd= | 0.018976
alpha (deg) | Cl | Cd | Cm | Cl/Cd
-19.5 | -0.735 | 0.3112 | 0 | -2.361
-19 | -0.78 | 0.2801 | 0 | -2.783
-18.5 | -0.821 | 0.25448 | 0 | -3.226
-18 | -0.859 | 0.23127 | 0 | -3.712
-17.5 | -0.892 | 0.21921 | -0.001 | -4.07
-17 | -0.921 | 0.19743 | -0.001 | -4.666
-16.5 | -0.946 | 0.18747 | -0.001 | -5.045
-16 | -0.962 | 0.17336 | -0.001 | -5.548
-15.5 | -0.972 | 0.16106 | -0.002 | -6.037
-15 | -0.978 | 0.1505 | -0.002 | -6.5
-14.5 | -0.98 | 0.14039 | -0.002 | -6.98
-14 | -0.977 | 0.12807 | -0.003 | -7.629
-13.5 | -0.97 | 0.12023 | -0.003 | -8.067
-13 | -0.959 | 0.11347 | -0.003 | -8.45
-12.5 | -0.943 | 0.10472 | -0.004 | -9.007
-12 | -0.924 | 0.0964 | -0.004 | -9.582
-11.5 | -0.901 | 0.09034 | -0.004 | -9.972
-11 | -0.874 | 0.08486 | -0.005 | -10.303
-10.5 | -0.845 | 0.07909 | -0.005 | -10.68
-10 | -0.812 | 0.0738 | -0.005 | -10.999
-9.5 | -0.777 | 0.06915 | -0.006 | -11.232
-9 | -0.739 | 0.06486 | -0.006 | -11.389
-8.5 | -0.699 | 0.06056 | -0.007 | -11.536
-8 | -0.657 | 0.05732 | -0.007 | -11.457
-7.5 | -0.614 | 0.05345 | -0.008 | -11.481
-7 | -0.673 | 0.02336 | -0.016 | -28.807
-6.5 | -0.62 | 0.0224 | -0.016 | -27.68
-6 | -0.565 | 0.02117 | -0.017 | -26.694
-5.5 | -0.508 | 0.02067 | -0.018 | -24.599
-5 | -0.451 | 0.01982 | -0.019 | -22.737
-4.5 | -0.38 | 0.01843 | -0.019 | -20.595
-4 | -0.322 | 0.01766 | -0.019 | -18.256
-3.5 | -0.264 | 0.01698 | -0.02 | -15.567
-3 | -0.205 | 0.01645 | -0.021 | -12.483
-2.5 | -0.145 | 0.01605 | -0.022 | -9.04
-2 | -0.084 | 0.0157 | -0.023 | -5.373
-1.5 | -0.022 | 0.01545 | -0.023 | -1.45
-1 | 0.04 | 0.01529 | -0.024 | 2.632
-0.5 | 0.104 | 0.01522 | -0.025 | 6.809
0 | 0.162 | 0.01619 | -0.026 | 10.034
0.5 | 0.223 | 0.01638 | -0.027 | 13.634
1 | 0.284 | 0.01661 | -0.028 | 17.099
1.5 | 0.344 | 0.01686 | -0.028 | 20.416
2 | 0.404 | 0.01722 | -0.029 | 23.452
2.5 | 0.463 | 0.01765 | -0.03 | 26.234
3 | 0.522 | 0.01821 | -0.03 | 28.671
3.5 | 0.581 | 0.01874 | -0.031 | 30.984
4 | 0.635 | 0.01941 | -0.031 | 32.727
4.5 | 0.692 | 0.02016 | -0.032 | 34.307
5 | 0.747 | 0.02093 | -0.033 | 35.689
5.5 | 0.801 | 0.02182 | -0.033 | 36.723
6 | 0.854 | 0.02282 | -0.034 | 37.424
6.5 | 0.906 | 0.02393 | -0.034 | 37.864
7 | 0.983 | 0.02734 | -0.036 | 35.936
7.5 | 1.033 | 0.02881 | -0.037 | 35.859
8 | 1.082 | 0.03035 | -0.037 | 35.633
8.5 | 1.128 | 0.03199 | -0.038 | 35.264
9 | 1.172 | 0.03375 | -0.039 | 34.721
9.5 | 1.211 | 0.03576 | -0.039 | 33.874
10 | 1.074 | 0.07116 | -0.02 | 15.099
10.5 | 1.104 | 0.07623 | -0.02 | 14.476
11 | 1.129 | 0.08203 | -0.02 | 13.768
11.5 | 1.151 | 0.08745 | -0.02 | 13.163
12 | 1.169 | 0.09461 | -0.02 | 12.354
12.5 | 1.182 | 0.10189 | -0.019 | 11.598
13 | 1.19 | 0.109 | -0.02 | 10.921
13.5 | 1.194 | 0.11753 | -0.019 | 10.156
14 | 1.192 | 0.12369 | -0.019 | 9.636
14.5 | 1.185 | 0.13142 | -0.02 | 9.018

## 14. Re 100k Mach 0.25 (2)
BIGFOIL.COM POLAR EXPORT
NACA64-218 a=0.5
NACA64-218 a=0.5 |  |  |  | Cl Max: | 1.0809 | at alpha= | 14.5 | deg
XFOIL ncrit=9 |  |  |  | L/D Max: | 26.4381 | at alpha= | 10 | deg
Re: | 100000 |  |  | Cd Min: | 0.23337 | at alpha= | 19.5 | deg
Mach: | 0.25 |  |  | Cl=0 at alpha= | 1.6577 | deg
|  |  |  | @ Cl=0.1, Cd= | 0.04488
|  |  |  | @ Cl=0.4, Cd= | 0.050897
|  |  |  | @ Cl=0.6, Cd= | 0.052553
alpha (deg) | Cl | Cd | Cm | Cl/Cd
-15.5 | -0.4796 | 0.16905 | -0.0067 | -2.837
-15 | -0.5027 | 0.16485 | -0.0148 | -3.0494
-14.5 | -0.4529 | 0.15492 | -0.0144 | -2.9234
-14 | -0.4886 | 0.14941 | -0.0234 | -3.2702
-13.5 | -0.4242 | 0.14075 | -0.0212 | -3.0139
-12.5 | -0.6548 | 0.0763 | -0.0642 | -8.5819
-12 | -0.6988 | 0.06537 | -0.0692 | -10.6899
-11.5 | -0.7385 | 0.05721 | -0.0713 | -12.9086
-11 | -0.7925 | 0.0543 | -0.0644 | -14.5948
-10.5 | -0.8057 | 0.04894 | -0.0642 | -16.463
-10 | -0.7668 | 0.04236 | -0.0684 | -18.102
-9.5 | -0.7007 | 0.0371 | -0.0732 | -18.8868
-9 | -0.6299 | 0.03339 | -0.0765 | -18.8649
-8.5 | -0.5483 | 0.03021 | -0.0805 | -18.1496
-8 | -0.4852 | 0.02798 | -0.0809 | -17.341
-7.5 | -0.4684 | 0.02628 | -0.0758 | -17.8234
-7 | -0.4898 | 0.02448 | -0.0658 | -20.0082
-6.5 | -0.5143 | 0.02333 | -0.054 | -22.0446
-6 | -0.4898 | 0.0248 | -0.0472 | -19.75
-5.5 | -0.4346 | 0.02734 | -0.0433 | -15.8961
-5 | -0.373 | 0.02989 | -0.0398 | -12.4791
-4.5 | -0.3036 | 0.03265 | -0.0374 | -9.2986
-4 | -0.2152 | 0.03507 | -0.0366 | -6.1363
-3.5 | -0.1844 | 0.03573 | -0.0332 | -5.1609
-3 | -0.151 | 0.0357 | -0.0302 | -4.2297
-2.5 | -0.1348 | 0.03546 | -0.0259 | -3.8015
-2 | -0.143 | 0.03558 | -0.0194 | -4.0191
-1.5 | -0.0975 | 0.03552 | -0.0182 | -2.7449
-1 | -0.1206 | 0.03661 | -0.0098 | -3.2942
-0.5 | -0.075 | 0.0364 | -0.01 | -2.0604
0 | -0.094 | 0.03773 | -0.0019 | -2.4914
0.5 | -0.066 | 0.03854 | -0.0001 | -1.7125
1 | -0.0113 | 0.03914 | -0.0013 | -0.28871
1.5 | -0.0147 | 0.04082 | 0.0036 | -0.36012
2 | 0.0319 | 0.04177 | 0.004 | 0.76371
2.5 | 0.0479 | 0.04328 | 0.007 | 1.1067
3 | 0.094 | 0.04426 | 0.0076 | 2.1238
3.5 | 0.1089 | 0.0458 | 0.011 | 2.3777
4 | 0.1569 | 0.04685 | 0.0115 | 3.349
4.5 | 0.2323 | 0.04788 | 0.0083 | 4.8517
5 | 0.3193 | 0.04977 | 0.0001 | 6.4155
5.5 | 0.4289 | 0.0513 | -0.0107 | 8.3606
6 | 0.4477 | 0.05185 | -0.0087 | 8.6345
6.5 | 0.4628 | 0.05379 | -0.0071 | 8.6038
7 | 0.5204 | 0.05413 | -0.0072 | 9.6139
7.5 | 0.5945 | 0.0528 | -0.0069 | 11.2595
8.5 | 0.7666 | 0.04507 | -0.0039 | 17.0091
9 | 0.8639 | 0.03719 | -0.0001 | 23.2294
9.5 | 0.9111 | 0.03479 | 0.0036 | 26.1886
10 | 0.9293 | 0.03515 | 0.0088 | 26.4381
10.5 | 0.9053 | 0.04072 | 0.0128 | 22.2323
11 | 0.9064 | 0.04505 | 0.0158 | 20.1199
11.5 | 0.9346 | 0.04773 | 0.0184 | 19.581
12 | 0.9771 | 0.05006 | 0.0204 | 19.5186
12.5 | 1.0254 | 0.05299 | 0.0219 | 19.3508
13 | 1.0661 | 0.05699 | 0.0229 | 18.7068
13.5 | 1.0752 | 0.06291 | 0.0238 | 17.0911
14 | 1.0794 | 0.06927 | 0.0242 | 15.5825
14.5 | 1.0809 | 0.07673 | 0.0238 | 14.0871
15 | 1.0383 | 0.08713 | 0.0213 | 11.9167
15.5 | 0.9913 | 0.09988 | 0.0164 | 9.9249
17 | 0.7155 | 0.19621 | -0.0418 | 3.6466
18 | 0.7424 | 0.21089 | -0.0501 | 3.5203
19 | 0.7721 | 0.22502 | -0.0586 | 3.4313
19.5 | 0.8078 | 0.23337 | -0.0591 | 3.4615

## 15. Re 100k Mach 0.50 (1)
BIGFOIL.COM POLAR EXPORT
NACA64-218 a=0.5
NACA64-218 a=0.5 |  |  |  | Cl Max: | 1.193 | at alpha= | 20 | deg
JavaFoil+Calcfoil stall+Eppler ext transition |  |  |  | L/D Max: | 34.324 | at alpha= | 6 | deg
Re: | 100000 |  |  | Cd Min: | 0.01682 | at alpha= | -0.5 | deg
Mach: | 0.5 |  |  | Cl=0 at alpha= | -1.3188 | deg
|  |  |  | @ Cl=0.1, Cd= | 0.01686
|  |  |  | @ Cl=0.4, Cd= | 0.019171
|  |  |  | @ Cl=0.6, Cd= | 0.021044
alpha (deg) | Cl | Cd | Cm | Cl/Cd
-20 | -1.051 | 0.37555 | 0.001 | -2.797
-19.5 | -1.024 | 0.37082 | 0.001 | -2.76
-19 | -0.997 | 0.34666 | 0 | -2.875
-18.5 | -0.966 | 0.33718 | 0 | -2.866
-18 | -0.939 | 0.31944 | 0 | -2.94
-17.5 | -0.912 | 0.32427 | -0.001 | -2.812
-17 | -0.884 | 0.31538 | -0.001 | -2.804
-16.5 | -0.855 | 0.31082 | -0.002 | -2.75
-16 | -0.827 | 0.28547 | -0.002 | -2.897
-15.5 | -0.8 | 0.28092 | -0.002 | -2.846
-15 | -0.772 | 0.26696 | -0.003 | -2.891
-14.5 | -0.743 | 0.25237 | -0.003 | -2.943
-14 | -0.715 | 0.24431 | -0.003 | -2.926
-13.5 | -0.687 | 0.23528 | -0.004 | -2.92
-13 | -0.659 | 0.23792 | -0.004 | -2.771
-12.5 | -0.632 | 0.23188 | -0.004 | -2.724
-12 | -0.602 | 0.21509 | -0.004 | -2.8
-11.5 | -0.575 | 0.19881 | -0.005 | -2.89
-11 | -0.547 | 0.17961 | -0.005 | -3.044
-10.5 | -0.519 | 0.18227 | -0.005 | -2.846
-10 | -0.49 | 0.14275 | -0.005 | -3.432
-9.5 | -0.621 | 0.09688 | -0.006 | -6.414
-9 | -0.703 | 0.08235 | -0.006 | -8.542
-8.5 | -0.707 | 0.07193 | -0.007 | -9.83
-8 | -0.687 | 0.06466 | -0.007 | -10.631
-7.5 | -0.655 | 0.05919 | -0.008 | -11.07
-7 | -0.616 | 0.05481 | -0.008 | -11.232
-6.5 | -0.571 | 0.05108 | -0.009 | -11.174
-6 | -0.523 | 0.0476 | -0.01 | -10.986
-5.5 | -0.556 | 0.02395 | -0.019 | -23.199
-5 | -0.494 | 0.02279 | -0.02 | -21.675
-4.5 | -0.43 | 0.02181 | -0.021 | -19.728
-4 | -0.352 | 0.02067 | -0.021 | -17.032
-3.5 | -0.289 | 0.01969 | -0.022 | -14.69
-3 | -0.225 | 0.0189 | -0.023 | -11.894
-2.5 | -0.159 | 0.01824 | -0.024 | -8.726
-2 | -0.093 | 0.01769 | -0.024 | -5.233
-1.5 | -0.025 | 0.01732 | -0.025 | -1.42
-1 | 0.044 | 0.01702 | -0.026 | 2.597
-0.5 | 0.114 | 0.01682 | -0.027 | 6.762
0 | 0.18 | 0.01786 | -0.028 | 10.065
0.5 | 0.247 | 0.01818 | -0.029 | 13.591
1 | 0.314 | 0.01858 | -0.03 | 16.898
1.5 | 0.38 | 0.01901 | -0.031 | 20.007
2 | 0.446 | 0.01954 | -0.032 | 22.845
2.5 | 0.512 | 0.02008 | -0.032 | 25.5
3 | 0.577 | 0.02076 | -0.033 | 27.777
3.5 | 0.641 | 0.02155 | -0.034 | 29.757
4 | 0.7 | 0.02242 | -0.034 | 31.24
4.5 | 0.761 | 0.02345 | -0.035 | 32.474
5 | 0.822 | 0.02452 | -0.036 | 33.502
5.5 | 0.879 | 0.02577 | -0.036 | 34.105
6 | 0.935 | 0.02723 | -0.037 | 34.324
6.5 | 1.015 | 0.03174 | -0.039 | 31.994
7 | 1.066 | 0.03386 | -0.04 | 31.473
7.5 | 1.111 | 0.03617 | -0.041 | 30.712
8 | 0.992 | 0.06034 | -0.021 | 16.432
8.5 | 1.017 | 0.06645 | -0.02 | 15.306
9 | 1.03 | 0.0733 | -0.02 | 14.054
9.5 | 1.015 | 0.08328 | -0.019 | 12.183
10 | 0.921 | 0.09847 | -0.018 | 9.358
10.5 | 0.664 | 0.15962 | -0.019 | 4.159
11 | 0.691 | 0.1794 | -0.019 | 3.854
11.5 | 0.72 | 0.20431 | -0.022 | 3.524
12 | 0.747 | 0.21424 | -0.022 | 3.489
12.5 | 0.775 | 0.21741 | -0.022 | 3.564
13 | 0.802 | 0.22056 | -0.023 | 3.638
13.5 | 0.831 | 0.23816 | -0.026 | 3.49
14 | 0.858 | 0.24655 | -0.026 | 3.482
14.5 | 0.886 | 0.26276 | -0.027 | 3.372
15 | 0.915 | 0.2765 | -0.029 | 3.309
15.5 | 0.942 | 0.2822 | -0.029 | 3.339
16 | 0.969 | 0.2934 | -0.03 | 3.304
16.5 | 0.999 | 0.3161 | -0.032 | 3.16
17 | 1.026 | 0.32745 | -0.032 | 3.133
17.5 | 1.053 | 0.3383 | -0.033 | 3.112
18 | 1.083 | 0.34066 | -0.035 | 3.179
18.5 | 1.11 | 0.35913 | -0.035 | 3.09
19 | 1.136 | 0.355 | -0.036 | 3.201
19.5 | 1.163 | 0.3794 | -0.036 | 3.065
20 | 1.193 | 0.40091 | -0.038 | 2.977

## 16. Re 100k Mach 0.50 (2)
BIGFOIL.COM POLAR EXPORT
NACA64-218 a=0.5
NACA64-218 a=0.5 |  |  |  | Cl Max: | 0.8929 | at alpha= | 11.5 | deg
XFOIL ncrit=9 |  |  |  | L/D Max: | 17.4414 | at alpha= | 9.5 | deg
Re: | 100000 |  |  | Cd Min: | 0.25156 | at alpha= | -20 | deg
Mach: | 0.5 |  |  | Cl=0 at alpha= | 2.6513 | deg
|  |  |  | @ Cl=0.1, Cd= | 0.051201
|  |  |  | @ Cl=0.4, Cd= | 0.059331
|  |  |  | @ Cl=0.6, Cd= | 0.060095
alpha (deg) | Cl | Cd | Cm | Cl/Cd
-20 | -0.6726 | 0.25156 | 0.0368 | -2.6737
-19.5 | -0.6433 | 0.2428 | 0.0329 | -2.6495
-19 | -0.633 | 0.23887 | 0.0251 | -2.65
-18.5 | -0.6046 | 0.22819 | 0.021 | -2.6495
-18 | -0.5745 | 0.21984 | 0.0173 | -2.6133
-17.5 | -0.5858 | 0.22048 | 0.0076 | -2.6569
-17 | -0.5311 | 0.2045 | 0.0068 | -2.5971
-16.5 | -0.5105 | 0.19762 | 0.0016 | -2.5832
-16 | -0.4931 | 0.18983 | -0.004 | -2.5976
-15.5 | -0.4643 | 0.18217 | -0.0078 | -2.5487
-15 | -0.4539 | 0.17497 | -0.0141 | -2.5942
-14.5 | -0.4194 | 0.16657 | -0.0173 | -2.5179
-14 | -0.4177 | 0.15986 | -0.0243 | -2.6129
-13.5 | -0.3821 | 0.15174 | -0.0276 | -2.5181
-13 | -0.3755 | 0.14376 | -0.0341 | -2.612
-12.5 | -0.3766 | 0.12604 | -0.0457 | -2.9879
-12 | -0.4004 | 0.10994 | -0.0579 | -3.642
-11.5 | -0.4075 | 0.09859 | -0.0651 | -4.1333
-11 | -0.4365 | 0.08698 | -0.0722 | -5.0184
-10.5 | -0.4745 | 0.07007 | -0.0883 | -6.7718
-10 | -0.5044 | 0.05694 | -0.1014 | -8.8584
-9.5 | -0.5256 | 0.04824 | -0.1072 | -10.8955
-9 | -0.5267 | 0.04264 | -0.107 | -12.3523
-8.5 | -0.5108 | 0.03886 | -0.1044 | -13.1446
-8 | -0.4743 | 0.0356 | -0.1013 | -13.323
-7.5 | -0.4247 | 0.03352 | -0.0978 | -12.67
-7 | -0.3873 | 0.03196 | -0.0929 | -12.1183
-6.5 | -0.3929 | 0.02951 | -0.0865 | -13.3141
-6 | -0.437 | 0.02748 | -0.0754 | -15.9025
-5.5 | -0.4574 | 0.02846 | -0.062 | -16.0717
-5 | -0.402 | 0.03249 | -0.0541 | -12.373
-4.5 | -0.2824 | 0.03806 | -0.0514 | -7.4199
-4 | -0.2673 | 0.03942 | -0.0437 | -6.7808
-3.5 | -0.1326 | 0.04232 | -0.0462 | -3.1333
-3 | -0.1415 | 0.04329 | -0.0378 | -3.2687
-2.5 | -0.1021 | 0.04282 | -0.0344 | -2.3844
-2 | -0.178 | 0.04351 | -0.0185 | -4.091
-1 | -0.2288 | 0.04301 | 0.0012 | -5.3197
-0.5 | -0.1751 | 0.04324 | 0.0018 | -4.0495
0 | -0.1823 | 0.04386 | 0.0082 | -4.1564
0.5 | -0.1557 | 0.04417 | 0.0098 | -3.525
1 | -0.1002 | 0.04497 | 0.0097 | -2.2282
1.5 | -0.0903 | 0.04598 | 0.0132 | -1.9639
2 | -0.0147 | 0.04682 | 0.0101 | -0.31397
2.5 | -0.0131 | 0.04821 | 0.0149 | -0.27173
3 | 0.0302 | 0.04943 | 0.0158 | 0.61097
4 | 0.124 | 0.05181 | 0.0175 | 2.3934
4.5 | 0.161 | 0.05313 | 0.0194 | 3.0303
5 | 0.209 | 0.05437 | 0.0203 | 3.844
5.5 | 0.2891 | 0.0559 | 0.0166 | 5.1717
6 | 0.3586 | 0.05905 | 0.0083 | 6.0728
6.5 | 0.4323 | 0.05955 | 0.0049 | 7.2594
7 | 0.4634 | 0.06129 | 0.0051 | 7.5608
7.5 | 0.5517 | 0.05997 | 0.0053 | 9.1996
8 | 0.6021 | 0.0601 | 0.0069 | 10.0183
8.5 | 0.672 | 0.05787 | 0.0098 | 11.6122
9 | 0.7478 | 0.05335 | 0.0146 | 14.0169
9.5 | 0.8337 | 0.0478 | 0.0214 | 17.4414
10 | 0.833 | 0.05261 | 0.0241 | 15.8335
10.5 | 0.8486 | 0.05688 | 0.0266 | 14.9191
11 | 0.8796 | 0.06064 | 0.0291 | 14.5053
11.5 | 0.8929 | 0.06676 | 0.0298 | 13.3748
12 | 0.8805 | 0.07591 | 0.0279 | 11.5993
12.5 | 0.8469 | 0.088 | 0.023 | 9.6239
13 | 0.8038 | 0.10276 | 0.0151 | 7.8221
13.5 | 0.7855 | 0.11514 | 0.0089 | 6.8221
14 | 0.7376 | 0.13552 | -0.0041 | 5.4427
14.5 | 0.7209 | 0.15199 | -0.0137 | 4.7431
15 | 0.7187 | 0.16549 | -0.0215 | 4.3429
15.5 | 0.7273 | 0.17705 | -0.0278 | 4.1079
16 | 0.732 | 0.19124 | -0.0357 | 3.8277
16.5 | 0.7531 | 0.21043 | -0.0432 | 3.5789

## 17. Re 250k Mach 0.00 (1)
BIGFOIL.COM POLAR EXPORT
NACA64-218 a=0.5
NACA64-218 a=0.5 |  |  |  | Cl Max: | 1.402 | at alpha= | 13 | deg
JavaFoil+Calcfoil stall+Eppler ext transition |  |  |  | L/D Max: | 64.12 | at alpha= | 6.5 | deg
Re: | 250000 |  |  | Cd Min: | 0.00997 | at alpha= | -4 | deg
Mach: | 0 |  |  | Cl=0 at alpha= | -1.3226 | deg
|  |  |  | @ Cl=0.1, Cd= | 0.010485
|  |  |  | @ Cl=0.4, Cd= | 0.011099
|  |  |  | @ Cl=0.6, Cd= | 0.011885
alpha (deg) | Cl | Cd | Cm | Cl/Cd
-20 | -1.068 | 0.20094 | 0.001 | -5.314
-19.5 | -1.078 | 0.18884 | 0 | -5.71
-19 | -1.087 | 0.17942 | 0 | -6.059
-18.5 | -1.094 | 0.16951 | 0 | -6.451
-18 | -1.098 | 0.16122 | 0 | -6.812
-17.5 | -1.101 | 0.15421 | -0.001 | -7.137
-17 | -1.1 | 0.1465 | -0.001 | -7.51
-16.5 | -1.098 | 0.13914 | -0.001 | -7.89
-16 | -1.091 | 0.13235 | -0.001 | -8.24
-15.5 | -1.079 | 0.12333 | -0.002 | -8.75
-15 | -1.066 | 0.11651 | -0.002 | -9.151
-14.5 | -1.051 | 0.11161 | -0.002 | -9.416
-14 | -1.032 | 0.10368 | -0.003 | -9.957
-13.5 | -1.012 | 0.09887 | -0.003 | -10.238
-13 | -0.989 | 0.09248 | -0.003 | -10.693
-12.5 | -0.964 | 0.08758 | -0.004 | -11.012
-12 | -0.937 | 0.08226 | -0.004 | -11.386
-11.5 | -0.907 | 0.07733 | -0.005 | -11.729
-11 | -0.874 | 0.07314 | -0.005 | -11.95
-10.5 | -0.84 | 0.06836 | -0.005 | -12.294
-10 | -0.934 | 0.02588 | -0.011 | -36.101
-9.5 | -0.902 | 0.02305 | -0.012 | -39.132
-9 | -0.859 | 0.02167 | -0.012 | -39.66
-8.5 | -0.813 | 0.02051 | -0.013 | -39.669
-8 | -0.765 | 0.01945 | -0.014 | -39.357
-7.5 | -0.715 | 0.01848 | -0.015 | -38.708
-7 | -0.664 | 0.0176 | -0.015 | -37.717
-6.5 | -0.61 | 0.01683 | -0.016 | -36.27
-6 | -0.556 | 0.01614 | -0.017 | -34.445
-5.5 | -0.5 | 0.01551 | -0.018 | -32.216
-5 | -0.443 | 0.01488 | -0.019 | -29.753
-4.5 | -0.387 | 0.0109 | -0.019 | -35.455
-4 | -0.328 | 0.00997 | -0.02 | -32.916
-3.5 | -0.269 | 0.01053 | -0.021 | -25.558
-3 | -0.208 | 0.01042 | -0.022 | -19.936
-2.5 | -0.146 | 0.01043 | -0.023 | -14.011
-2 | -0.084 | 0.01031 | -0.024 | -8.179
-1.5 | -0.022 | 0.01036 | -0.024 | -2.151
-1 | 0.04 | 0.01033 | -0.025 | 3.852
-0.5 | 0.102 | 0.01049 | -0.026 | 9.715
0 | 0.163 | 0.01054 | -0.026 | 15.421
0.5 | 0.224 | 0.01066 | -0.027 | 20.965
1 | 0.284 | 0.01082 | -0.028 | 26.258
1.5 | 0.344 | 0.01095 | -0.028 | 31.443
2 | 0.404 | 0.01111 | -0.029 | 36.396
2.5 | 0.464 | 0.01132 | -0.03 | 40.962
3 | 0.523 | 0.01155 | -0.03 | 45.279
3.5 | 0.582 | 0.01179 | -0.031 | 49.313
4 | 0.637 | 0.01208 | -0.032 | 52.725
4.5 | 0.694 | 0.0124 | -0.032 | 55.928
5 | 0.75 | 0.01274 | -0.033 | 58.826
5.5 | 0.805 | 0.01317 | -0.034 | 61.074
6 | 0.858 | 0.01368 | -0.034 | 62.74
6.5 | 0.911 | 0.01421 | -0.035 | 64.12
7 | 0.964 | 0.02099 | -0.035 | 45.908
7.5 | 1.014 | 0.02208 | -0.036 | 45.936
8 | 1.064 | 0.02324 | -0.037 | 45.772
8.5 | 1.111 | 0.02441 | -0.037 | 45.519
9 | 1.157 | 0.0257 | -0.038 | 45.009
9.5 | 1.2 | 0.02712 | -0.038 | 44.23
10 | 1.239 | 0.02864 | -0.039 | 43.261
10.5 | 1.276 | 0.03034 | -0.04 | 42.057
11 | 1.31 | 0.03212 | -0.04 | 40.786
11.5 | 1.34 | 0.03405 | -0.041 | 39.365
12 | 1.368 | 0.03591 | -0.041 | 38.084
12.5 | 1.39 | 0.03829 | -0.042 | 36.313
13 | 1.402 | 0.04231 | -0.042 | 33.135
13.5 | 1.239 | 0.09675 | -0.022 | 12.802
14 | 1.253 | 0.10151 | -0.022 | 12.347
14.5 | 1.266 | 0.10829 | -0.023 | 11.691
15 | 1.273 | 0.11609 | -0.022 | 10.969
15.5 | 1.278 | 0.12225 | -0.022 | 10.453
16 | 1.281 | 0.12859 | -0.022 | 9.964
16.5 | 1.28 | 0.1366 | -0.023 | 9.37
17 | 1.274 | 0.145 | -0.023 | 8.785
17.5 | 1.264 | 0.15213 | -0.023 | 8.311
18 | 1.252 | 0.16133 | -0.023 | 7.761

## 18. Re 250k Mach 0.00 (2)
BIGFOIL.COM POLAR EXPORT
NACA64-218 a=0.5
NACA64-218 a=0.5 |  |  |  | Cl Max: | 1.2093 | at alpha= | 17 | deg
XFOIL ncrit=9 |  |  |  | L/D Max: | 71.6061 | at alpha= | 8 | deg
Re: | 250000 |  |  | Cd Min: | 0.19186 | at alpha= | -18 | deg
Mach: | 0 |  |  | Cl=0 at alpha= | -1.2922 | deg
|  |  |  | @ Cl=0.1, Cd= | 0.013705
|  |  |  | @ Cl=0.4, Cd= | 0.014373
|  |  |  | @ Cl=0.6, Cd= | 0.015118
alpha (deg) | Cl | Cd | Cm | Cl/Cd
-18 | -0.5727 | 0.19186 | 0.0119 | -2.985
-17.5 | -0.5877 | 0.18147 | 0.0017 | -3.2386
-17 | -0.5629 | 0.1745 | 0.0003 | -3.2258
-16.5 | -0.5368 | 0.16959 | -0.0013 | -3.1653
-16 | -0.5689 | 0.15465 | -0.0143 | -3.6786
-15.5 | -0.8449 | 0.0797 | -0.0529 | -10.601
-15 | -0.8862 | 0.06841 | -0.0576 | -12.9542
-14.5 | -0.9254 | 0.05917 | -0.0601 | -15.6397
-14 | -0.9498 | 0.052 | -0.0605 | -18.2654
-13.5 | -0.9619 | 0.04624 | -0.0596 | -20.8023
-13 | -0.9623 | 0.04168 | -0.0583 | -23.0878
-12.5 | -0.9307 | 0.03685 | -0.0589 | -25.2564
-12 | -0.8726 | 0.03371 | -0.0627 | -25.8855
-11.5 | -0.8324 | 0.03146 | -0.0624 | -26.459
-11 | -0.8022 | 0.0296 | -0.0593 | -27.1014
-10.5 | -0.7591 | 0.02756 | -0.0577 | -27.5435
-10 | -0.7247 | 0.02603 | -0.0555 | -27.841
-9.5 | -0.6919 | 0.02459 | -0.0531 | -28.1375
-9 | -0.6638 | 0.02278 | -0.0502 | -29.1396
-8.5 | -0.638 | 0.02135 | -0.047 | -29.8829
-8 | -0.6199 | 0.01992 | -0.0423 | -31.1195
-7.5 | -0.5936 | 0.01864 | -0.0386 | -31.8455
-7 | -0.5654 | 0.01725 | -0.0351 | -32.7768
-6.5 | -0.5412 | 0.01519 | -0.0316 | -35.6287
-6 | -0.5184 | 0.01306 | -0.0278 | -39.6937
-5.5 | -0.4691 | 0.01297 | -0.0267 | -36.1681
-5 | -0.4156 | 0.01308 | -0.0263 | -31.7737
-4.5 | -0.3613 | 0.01321 | -0.0257 | -27.3505
-4 | -0.3065 | 0.01348 | -0.0254 | -22.7374
-3.5 | -0.2506 | 0.01357 | -0.0253 | -18.4672
-3 | -0.1949 | 0.01388 | -0.025 | -14.0418
-2.5 | -0.1382 | 0.01384 | -0.0253 | -9.9855
-2 | -0.0811 | 0.01382 | -0.0257 | -5.8683
-1.5 | -0.0239 | 0.01375 | -0.0263 | -1.7382
-1 | 0.0336 | 0.01371 | -0.0268 | 2.4508
-0.5 | 0.0906 | 0.01371 | -0.0275 | 6.6083
0 | 0.1483 | 0.01368 | -0.0281 | 10.8406
0.5 | 0.2051 | 0.01384 | -0.0288 | 14.8194
1 | 0.2618 | 0.01391 | -0.0292 | 18.821
1.5 | 0.3197 | 0.014 | -0.0298 | 22.8357
2 | 0.3746 | 0.0143 | -0.0302 | 26.1958
2.5 | 0.4306 | 0.01446 | -0.0305 | 29.7787
3 | 0.488 | 0.01465 | -0.031 | 33.3106
3.5 | 0.5406 | 0.01503 | -0.031 | 35.9681
4 | 0.5965 | 0.0151 | -0.031 | 39.5033
4.5 | 0.6499 | 0.01537 | -0.0308 | 42.2837
5 | 0.7043 | 0.0153 | -0.0303 | 46.0327
5.5 | 0.757 | 0.01487 | -0.0292 | 50.9079
6 | 0.8075 | 0.01473 | -0.0279 | 54.8201
6.5 | 0.8566 | 0.0143 | -0.0261 | 59.9021
7 | 0.9015 | 0.01389 | -0.0235 | 64.9028
7.5 | 0.9402 | 0.01375 | -0.02 | 68.3782
8 | 0.9853 | 0.01376 | -0.0182 | 71.6061
8.5 | 1.0402 | 0.01483 | -0.0208 | 70.1416
9 | 1.0112 | 0.01724 | -0.0103 | 58.6543
9.5 | 0.9921 | 0.02104 | -0.004 | 47.153
10 | 0.9793 | 0.02531 | 0.0004 | 38.6922
10.5 | 0.972 | 0.02969 | 0.0036 | 32.7383
11 | 0.9735 | 0.03374 | 0.006 | 28.853
11.5 | 0.9809 | 0.03751 | 0.0077 | 26.1504
12 | 0.9924 | 0.04115 | 0.0091 | 24.1166
12.5 | 1.0044 | 0.0448 | 0.0103 | 22.4196
13 | 1.0258 | 0.04784 | 0.0111 | 21.4423
13.5 | 1.0475 | 0.05073 | 0.0123 | 20.6485
14 | 1.0725 | 0.05358 | 0.013 | 20.0168
14.5 | 1.0977 | 0.05644 | 0.0135 | 19.449
15 | 1.1301 | 0.05874 | 0.0146 | 19.239
15.5 | 1.1519 | 0.06232 | 0.0149 | 18.4836
16 | 1.1731 | 0.06605 | 0.015 | 17.7608
16.5 | 1.1995 | 0.06937 | 0.0151 | 17.2913
17 | 1.2093 | 0.07488 | 0.0147 | 16.1498
17.5 | 1.2021 | 0.08223 | 0.0131 | 14.6188
18 | 1.186 | 0.0912 | 0.0104 | 13.0044
18.5 | 1.1605 | 0.10202 | 0.0062 | 11.3752
19 | 1.1206 | 0.11596 | -0.0006 | 9.6637
19.5 | 1.055 | 0.13635 | -0.0126 | 7.7374
20 | 0.9487 | 0.17032 | -0.0341 | 5.5701

## 19. Re 250k Mach 0.10 (1)
BIGFOIL.COM POLAR EXPORT
NACA64-218 a=0.5
NACA64-218 a=0.5 |  |  |  | Cl Max: | 1.387 | at alpha= | 12.5 | deg
JavaFoil+Calcfoil stall+Eppler ext transition |  |  |  | L/D Max: | 63.637 | at alpha= | 6.5 | deg
Re: | 250000 |  |  | Cd Min: | 0.01012 | at alpha= | -0.5 | deg
Mach: | 0.1 |  |  | Cl=0 at alpha= | -1.3226 | deg
|  |  |  | @ Cl=0.1, Cd= | 0.01013
|  |  |  | @ Cl=0.4, Cd= | 0.011134
|  |  |  | @ Cl=0.6, Cd= | 0.011936
alpha (deg) | Cl | Cd | Cm | Cl/Cd
-20 | -1.03 | 0.20512 | 0.001 | -5.02
-19.5 | -1.044 | 0.19309 | 0 | -5.405
-19 | -1.056 | 0.18186 | 0 | -5.806
-18.5 | -1.066 | 0.17481 | 0 | -6.1
-18 | -1.074 | 0.16361 | 0 | -6.564
-17.5 | -1.08 | 0.15713 | -0.001 | -6.871
-17 | -1.082 | 0.14789 | -0.001 | -7.317
-16.5 | -1.082 | 0.13963 | -0.001 | -7.75
-16 | -1.077 | 0.13173 | -0.001 | -8.178
-15.5 | -1.069 | 0.12638 | -0.002 | -8.459
-15 | -1.057 | 0.11828 | -0.002 | -8.939
-14.5 | -1.044 | 0.11097 | -0.002 | -9.406
-14 | -1.027 | 0.10428 | -0.003 | -9.849
-13.5 | -1.008 | 0.09833 | -0.003 | -10.253
-13 | -0.986 | 0.0932 | -0.003 | -10.583
-12.5 | -0.963 | 0.08809 | -0.004 | -10.927
-12 | -0.936 | 0.08305 | -0.004 | -11.266
-11.5 | -0.907 | 0.07818 | -0.005 | -11.599
-11 | -0.876 | 0.07335 | -0.005 | -11.942
-10.5 | -0.842 | 0.06886 | -0.005 | -12.221
-10 | -0.812 | 0.06288 | -0.007 | -12.91
-9.5 | -0.903 | 0.02338 | -0.012 | -38.608
-9 | -0.861 | 0.02188 | -0.012 | -39.363
-8.5 | -0.816 | 0.02069 | -0.013 | -39.429
-8 | -0.768 | 0.01962 | -0.014 | -39.126
-7.5 | -0.718 | 0.01866 | -0.015 | -38.464
-7 | -0.666 | 0.01773 | -0.015 | -37.567
-6.5 | -0.613 | 0.01694 | -0.016 | -36.173
-6 | -0.558 | 0.01621 | -0.017 | -34.435
-5.5 | -0.502 | 0.01564 | -0.018 | -32.088
-5 | -0.445 | 0.01495 | -0.019 | -29.738
-4.5 | -0.388 | 0.01093 | -0.02 | -35.509
-4 | -0.329 | 0.01077 | -0.02 | -30.583
-3.5 | -0.271 | 0.01054 | -0.021 | -25.677
-3 | -0.209 | 0.01042 | -0.022 | -20.036
-2.5 | -0.147 | 0.01041 | -0.023 | -14.096
-2 | -0.085 | 0.01034 | -0.024 | -8.198
-1.5 | -0.022 | 0.01035 | -0.024 | -2.163
-1 | 0.04 | 0.01042 | -0.025 | 3.84
-0.5 | 0.102 | 0.01012 | -0.026 | 10.118
0 | 0.163 | 0.01063 | -0.026 | 15.364
0.5 | 0.224 | 0.01069 | -0.027 | 21.002
1 | 0.285 | 0.01086 | -0.028 | 26.279
1.5 | 0.346 | 0.01099 | -0.029 | 31.457
2 | 0.406 | 0.01115 | -0.029 | 36.401
2.5 | 0.466 | 0.01136 | -0.03 | 40.997
3 | 0.525 | 0.01159 | -0.031 | 45.297
3.5 | 0.584 | 0.01185 | -0.031 | 49.317
4 | 0.64 | 0.01215 | -0.032 | 52.669
4.5 | 0.697 | 0.01246 | -0.032 | 55.913
5 | 0.753 | 0.01283 | -0.033 | 58.669
5.5 | 0.808 | 0.01328 | -0.034 | 60.837
6 | 0.862 | 0.01377 | -0.034 | 62.579
6.5 | 0.914 | 0.01437 | -0.035 | 63.637
7 | 0.967 | 0.02116 | -0.036 | 45.714
7.5 | 1.018 | 0.02228 | -0.036 | 45.708
8 | 1.067 | 0.02344 | -0.037 | 45.529
8.5 | 1.115 | 0.02462 | -0.037 | 45.277
9 | 1.161 | 0.02598 | -0.038 | 44.67
9.5 | 1.203 | 0.02747 | -0.039 | 43.796
10 | 1.242 | 0.02908 | -0.039 | 42.713
10.5 | 1.278 | 0.03071 | -0.04 | 41.626
11 | 1.312 | 0.03255 | -0.04 | 40.305
11.5 | 1.341 | 0.03455 | -0.041 | 38.822
12 | 1.367 | 0.03663 | -0.041 | 37.319
12.5 | 1.387 | 0.03907 | -0.042 | 35.494
13 | 1.224 | 0.09096 | -0.024 | 13.458
13.5 | 1.238 | 0.09697 | -0.023 | 12.765
14 | 1.247 | 0.10337 | -0.022 | 12.067
14.5 | 1.257 | 0.1095 | -0.022 | 11.484
15 | 1.263 | 0.11708 | -0.022 | 10.787
15.5 | 1.267 | 0.12277 | -0.022 | 10.317
16 | 1.266 | 0.13078 | -0.022 | 9.68
16.5 | 1.261 | 0.13811 | -0.022 | 9.133
17 | 1.252 | 0.14632 | -0.023 | 8.555
17.5 | 1.239 | 0.15543 | -0.023 | 7.968

## 20. Re 250k Mach 0.10 (2)
BIGFOIL.COM POLAR EXPORT
NACA64-218 a=0.5
NACA64-218 a=0.5 |  |  |  | Cl Max: | 1.1961 | at alpha= | 16.5 | deg
XFOIL ncrit=9 |  |  |  | L/D Max: | 71.3131 | at alpha= | 8 | deg
Re: | 250000 |  |  | Cd Min: | 0.22545 | at alpha= | 20 | deg
Mach: | 0.1 |  |  | Cl=0 at alpha= | -1.2917 | deg
|  |  |  | @ Cl=0.1, Cd= | 0.013768
|  |  |  | @ Cl=0.4, Cd= | 0.014459
|  |  |  | @ Cl=0.6, Cd= | 0.0152
alpha (deg) | Cl | Cd | Cm | Cl/Cd
-18 | -0.5725 | 0.19268 | 0.0122 | -2.9712
-17.5 | -0.586 | 0.18263 | 0.0022 | -3.2087
-17 | -0.5617 | 0.17546 | 0.0006 | -3.2013
-16.5 | -0.5353 | 0.17046 | -0.0011 | -3.1403
-15.5 | -0.8213 | 0.08396 | -0.0517 | -9.782
-15 | -0.858 | 0.07221 | -0.0568 | -11.882
-14.5 | -0.8992 | 0.06218 | -0.0604 | -14.4612
-14 | -0.9271 | 0.05436 | -0.0616 | -17.0548
-13.5 | -0.9443 | 0.04805 | -0.0613 | -19.6524
-13 | -0.9495 | 0.04304 | -0.0602 | -22.0609
-12.5 | -0.9262 | 0.03798 | -0.0605 | -24.3865
-12 | -0.8698 | 0.03453 | -0.0642 | -25.1897
-11.5 | -0.8322 | 0.03216 | -0.0636 | -25.8769
-11 | -0.8028 | 0.03016 | -0.0604 | -26.618
-10.5 | -0.7609 | 0.02806 | -0.0587 | -27.1169
-10 | -0.7243 | 0.02643 | -0.0566 | -27.4045
-9.5 | -0.6909 | 0.02494 | -0.0543 | -27.7025
-9 | -0.6612 | 0.02314 | -0.0514 | -28.5739
-8 | -0.6166 | 0.02013 | -0.0438 | -30.6309
-7.5 | -0.5918 | 0.01889 | -0.0398 | -31.3287
-7 | -0.5645 | 0.01749 | -0.0362 | -32.2756
-6.5 | -0.5405 | 0.01549 | -0.0324 | -34.8935
-6 | -0.5197 | 0.01319 | -0.0284 | -39.4011
-5.5 | -0.4718 | 0.01302 | -0.027 | -36.2366
-5 | -0.4181 | 0.01313 | -0.0266 | -31.8431
-4.5 | -0.3635 | 0.01326 | -0.0259 | -27.4133
-4 | -0.3085 | 0.01354 | -0.0257 | -22.7843
-3.5 | -0.2523 | 0.01365 | -0.0255 | -18.4835
-3 | -0.1961 | 0.01394 | -0.0252 | -14.0674
-2.5 | -0.139 | 0.01391 | -0.0254 | -9.9928
-2 | -0.0817 | 0.01389 | -0.0258 | -5.8819
-1.5 | -0.024 | 0.01381 | -0.0265 | -1.7379
-1 | 0.0336 | 0.01378 | -0.027 | 2.4383
-0.5 | 0.091 | 0.01377 | -0.0277 | 6.6086
0 | 0.1492 | 0.01376 | -0.0282 | 10.843
0.5 | 0.206 | 0.01392 | -0.0289 | 14.7989
1 | 0.2632 | 0.01397 | -0.0294 | 18.8404
1.5 | 0.3216 | 0.01411 | -0.03 | 22.7923
2 | 0.3763 | 0.0144 | -0.0303 | 26.1319
2.5 | 0.4329 | 0.01454 | -0.0307 | 29.773
3 | 0.4908 | 0.01478 | -0.0311 | 33.207
3.5 | 0.5432 | 0.01515 | -0.0311 | 35.8548
4 | 0.6001 | 0.0152 | -0.0311 | 39.4803
4.5 | 0.6527 | 0.01552 | -0.0308 | 42.0554
5 | 0.7088 | 0.01539 | -0.0305 | 46.0559
5.5 | 0.7618 | 0.01494 | -0.0293 | 50.9906
6 | 0.812 | 0.01482 | -0.0279 | 54.7908
6.5 | 0.8616 | 0.01435 | -0.026 | 60.0418
7 | 0.9076 | 0.01395 | -0.0235 | 65.0609
7.5 | 0.944 | 0.01385 | -0.0195 | 68.1588
8 | 0.9884 | 0.01386 | -0.0175 | 71.3131
8.5 | 1.0341 | 0.01506 | -0.0186 | 68.6653
9 | 1.0055 | 0.01776 | -0.0088 | 56.616
9.5 | 0.9859 | 0.02178 | -0.0027 | 45.2663
10 | 0.9729 | 0.02619 | 0.0015 | 37.1478
10.5 | 0.9652 | 0.03069 | 0.0046 | 31.45
11 | 0.9683 | 0.03468 | 0.0068 | 27.921
11.5 | 0.9763 | 0.03851 | 0.0084 | 25.3519
12 | 0.989 | 0.04211 | 0.0097 | 23.4861
12.5 | 1.0022 | 0.04573 | 0.011 | 21.9156
13 | 1.0236 | 0.04881 | 0.0118 | 20.9711
13.5 | 1.0465 | 0.05166 | 0.013 | 20.2575
14 | 1.0717 | 0.05457 | 0.0137 | 19.639
14.5 | 1.0975 | 0.05744 | 0.0143 | 19.1069
15 | 1.1282 | 0.06005 | 0.0153 | 18.7877
15.5 | 1.1496 | 0.0638 | 0.0156 | 18.0188
16 | 1.1689 | 0.06784 | 0.0156 | 17.2302
16.5 | 1.1961 | 0.07131 | 0.0158 | 16.7732
17 | 1.1949 | 0.07804 | 0.0148 | 15.3114
17.5 | 1.1823 | 0.08632 | 0.0127 | 13.6967
18 | 1.1596 | 0.0965 | 0.0091 | 12.0166
18.5 | 1.1275 | 0.10882 | 0.0036 | 10.3611
19 | 1.0788 | 0.12507 | -0.0053 | 8.6256
19.5 | 1.0031 | 0.14923 | -0.0205 | 6.7218
20 | 0.8074 | 0.22545 | -0.0616 | 3.5813

## 21. Re 250k Mach 0.25 (1)
BIGFOIL.COM POLAR EXPORT
NACA64-218 a=0.5
NACA64-218 a=0.5 |  |  |  | Cl Max: | 1.336 | at alpha= | 11.5 | deg
JavaFoil+Calcfoil stall+Eppler ext transition |  |  |  | L/D Max: | 62.113 | at alpha= | 6.5 | deg
Re: | 250000 |  |  | Cd Min: | 0.01028 | at alpha= | -1 | deg
Mach: | 0.25 |  |  | Cl=0 at alpha= | -1.3203 | deg
|  |  |  | @ Cl=0.1, Cd= | 0.010667
|  |  |  | @ Cl=0.4, Cd= | 0.011396
|  |  |  | @ Cl=0.6, Cd= | 0.012262
alpha (deg) | Cl | Cd | Cm | Cl/Cd
-19.5 | -0.735 | 0.24448 | 0 | -3.006
-19 | -0.78 | 0.22722 | 0 | -3.432
-18.5 | -0.821 | 0.20874 | 0 | -3.934
-18 | -0.859 | 0.19352 | 0 | -4.438
-17.5 | -0.893 | 0.18051 | -0.001 | -4.945
-17 | -0.922 | 0.16938 | -0.001 | -5.441
-16.5 | -0.946 | 0.15652 | -0.001 | -6.046
-16 | -0.962 | 0.14602 | -0.001 | -6.591
-15.5 | -0.973 | 0.13913 | -0.002 | -6.995
-15 | -0.979 | 0.12808 | -0.002 | -7.644
-14.5 | -0.981 | 0.1185 | -0.002 | -8.275
-14 | -0.978 | 0.11142 | -0.003 | -8.778
-13.5 | -0.971 | 0.10573 | -0.003 | -9.184
-13 | -0.96 | 0.09725 | -0.003 | -9.869
-12.5 | -0.944 | 0.09109 | -0.004 | -10.365
-12 | -0.925 | 0.08636 | -0.004 | -10.71
-11.5 | -0.902 | 0.08105 | -0.005 | -11.131
-11 | -0.875 | 0.07534 | -0.005 | -11.616
-10.5 | -0.846 | 0.0709 | -0.005 | -11.937
-10 | -0.812 | 0.06625 | -0.006 | -12.263
-9.5 | -0.781 | 0.06141 | -0.007 | -12.721
-9 | -0.87 | 0.02341 | -0.013 | -37.169
-8.5 | -0.828 | 0.02181 | -0.013 | -37.956
-8 | -0.781 | 0.02059 | -0.014 | -37.93
-7.5 | -0.731 | 0.01951 | -0.015 | -37.478
-7 | -0.679 | 0.01852 | -0.016 | -36.683
-6.5 | -0.626 | 0.0177 | -0.017 | -35.332
-6 | -0.57 | 0.01688 | -0.017 | -33.767
-5.5 | -0.513 | 0.0162 | -0.018 | -31.661
-5 | -0.455 | 0.0154 | -0.019 | -29.528
-4.5 | -0.397 | 0.01122 | -0.02 | -35.349
-4 | -0.337 | 0.01099 | -0.021 | -30.633
-3.5 | -0.276 | 0.0108 | -0.022 | -25.514
-3 | -0.214 | 0.01066 | -0.023 | -20.12
-2.5 | -0.151 | 0.01062 | -0.024 | -14.193
-2 | -0.087 | 0.01055 | -0.024 | -8.258
-1.5 | -0.023 | 0.01051 | -0.025 | -2.189
-1 | 0.041 | 0.01028 | -0.026 | 3.998
-0.5 | 0.105 | 0.0107 | -0.026 | 9.835
0 | 0.167 | 0.01084 | -0.027 | 15.43
0.5 | 0.23 | 0.01091 | -0.028 | 21.066
1 | 0.292 | 0.0111 | -0.029 | 26.337
1.5 | 0.354 | 0.01124 | -0.029 | 31.519
2 | 0.416 | 0.01145 | -0.03 | 36.299
2.5 | 0.477 | 0.01168 | -0.031 | 40.829
3 | 0.538 | 0.01196 | -0.031 | 44.981
3.5 | 0.598 | 0.01225 | -0.032 | 48.851
4 | 0.655 | 0.01258 | -0.033 | 52.064
4.5 | 0.713 | 0.01297 | -0.033 | 54.979
5 | 0.77 | 0.01336 | -0.034 | 57.656
5.5 | 0.827 | 0.01386 | -0.035 | 59.652
6 | 0.881 | 0.0144 | -0.035 | 61.183
6.5 | 0.935 | 0.01505 | -0.036 | 62.113
7 | 0.989 | 0.02225 | -0.036 | 44.444
7.5 | 1.04 | 0.02346 | -0.037 | 44.315
8 | 1.089 | 0.02477 | -0.038 | 43.948
8.5 | 1.135 | 0.02612 | -0.038 | 43.458
9 | 1.18 | 0.02762 | -0.039 | 42.71
9.5 | 1.22 | 0.02934 | -0.04 | 41.587
10 | 1.256 | 0.0312 | -0.04 | 40.255
10.5 | 1.288 | 0.03309 | -0.041 | 38.92
11 | 1.315 | 0.03517 | -0.041 | 37.382
11.5 | 1.336 | 0.0376 | -0.042 | 35.539
12 | 1.182 | 0.08226 | -0.026 | 14.374
12.5 | 1.184 | 0.0906 | -0.021 | 13.07
13 | 1.193 | 0.09607 | -0.022 | 12.416
13.5 | 1.195 | 0.10258 | -0.021 | 11.646
14 | 1.193 | 0.10958 | -0.021 | 10.889
14.5 | 1.186 | 0.11691 | -0.021 | 10.149
15 | 1.175 | 0.12491 | -0.022 | 9.406
15.5 | 1.157 | 0.13471 | -0.022 | 8.59
16 | 1.133 | 0.14236 | -0.021 | 7.96
16.5 | 1.102 | 0.15282 | -0.021 | 7.212

## 22. Re 250k Mach 0.25 (2)
BIGFOIL.COM POLAR EXPORT
NACA64-218 a=0.5
NACA64-218 a=0.5 |  |  |  | Cl Max: | 1.1158 | at alpha= | 16 | deg
XFOIL ncrit=9 |  |  |  | L/D Max: | 68.6145 | at alpha= | 8 | deg
Re: | 250000 |  |  | Cd Min: | 0.23179 | at alpha= | 20 | deg
Mach: | 0.25 |  |  | Cl=0 at alpha= | -1.2875 | deg
|  |  |  | @ Cl=0.1, Cd= | 0.014153
|  |  |  | @ Cl=0.4, Cd= | 0.014929
|  |  |  | @ Cl=0.6, Cd= | 0.01592
alpha (deg) | Cl | Cd | Cm | Cl/Cd
-18 | -0.572 | 0.19706 | 0.0137 | -2.9027
-17.5 | -0.5819 | 0.18806 | 0.004 | -3.0942
-17 | -0.556 | 0.18046 | 0.0021 | -3.081
-16.5 | -0.5287 | 0.17494 | 0.0002 | -3.0222
-16 | -0.5469 | 0.16351 | -0.0107 | -3.3447
-15.5 | -0.5162 | 0.15729 | -0.0109 | -3.2818
-15 | -0.4929 | 0.15157 | -0.0132 | -3.252
-14 | -0.8057 | 0.06819 | -0.0621 | -11.8155
-13.5 | -0.8415 | 0.05884 | -0.0659 | -14.3015
-13 | -0.8618 | 0.05117 | -0.0676 | -16.8419
-12.5 | -0.8615 | 0.04501 | -0.0686 | -19.1402
-12 | -0.8334 | 0.04017 | -0.0718 | -20.7468
-11.5 | -0.8145 | 0.0367 | -0.0705 | -22.1935
-11 | -0.7966 | 0.03367 | -0.067 | -23.659
-10.5 | -0.77 | 0.03115 | -0.0639 | -24.7191
-10 | -0.7242 | 0.02875 | -0.0623 | -25.1896
-9.5 | -0.688 | 0.02697 | -0.06 | -25.5098
-9 | -0.6508 | 0.02524 | -0.0576 | -25.7845
-8.5 | -0.6224 | 0.02335 | -0.0546 | -26.6552
-8 | -0.5965 | 0.0217 | -0.0512 | -27.4885
-7.5 | -0.578 | 0.02001 | -0.0467 | -28.8856
-7 | -0.5584 | 0.01862 | -0.0418 | -29.9893
-6.5 | -0.5358 | 0.01694 | -0.0372 | -31.6293
-6 | -0.5164 | 0.01462 | -0.0329 | -35.3215
-5.5 | -0.4855 | 0.01328 | -0.0292 | -36.5587
-5 | -0.4315 | 0.01335 | -0.0282 | -32.3221
-4.5 | -0.3753 | 0.01354 | -0.0276 | -27.7179
-4 | -0.3182 | 0.01382 | -0.0268 | -23.0246
-3.5 | -0.2601 | 0.01402 | -0.0266 | -18.5521
-3 | -0.2027 | 0.01431 | -0.0261 | -14.1649
-2.5 | -0.1435 | 0.01435 | -0.0262 | -10
-2 | -0.0847 | 0.01426 | -0.0267 | -5.9397
-1.5 | -0.0249 | 0.01424 | -0.0271 | -1.7486
-1 | 0.0337 | 0.0142 | -0.0279 | 2.3732
-0.5 | 0.0936 | 0.01414 | -0.0283 | 6.6195
0 | 0.1524 | 0.01426 | -0.0291 | 10.6872
0.5 | 0.2111 | 0.01435 | -0.0295 | 14.7108
1 | 0.2714 | 0.0144 | -0.0302 | 18.8472
1.5 | 0.3281 | 0.01469 | -0.0306 | 22.3349
2 | 0.3863 | 0.01489 | -0.031 | 25.9436
2.5 | 0.4466 | 0.01506 | -0.0315 | 29.6547
3 | 0.5004 | 0.01555 | -0.0315 | 32.1801
3.5 | 0.5581 | 0.01572 | -0.0315 | 35.5025
4 | 0.6146 | 0.01599 | -0.0313 | 38.4365
4.5 | 0.6692 | 0.01623 | -0.0308 | 41.2323
5 | 0.7259 | 0.01622 | -0.0302 | 44.7534
5.5 | 0.7838 | 0.01559 | -0.0291 | 50.2758
6 | 0.8409 | 0.01528 | -0.0282 | 55.0327
6.5 | 0.8863 | 0.01482 | -0.0251 | 59.8043
7 | 0.9301 | 0.01448 | -0.0217 | 64.2334
7.5 | 0.9649 | 0.01437 | -0.0168 | 67.1468
8 | 1.0004 | 0.01458 | -0.0129 | 68.6145
8.5 | 1.0006 | 0.01695 | -0.0082 | 59.0324
9 | 0.9742 | 0.02114 | -0.0014 | 46.0833
9.5 | 0.9553 | 0.02592 | 0.0031 | 36.8557
10 | 0.9438 | 0.03075 | 0.0065 | 30.6927
10.5 | 0.9389 | 0.03544 | 0.009 | 26.4927
11 | 0.9452 | 0.03961 | 0.0107 | 23.8627
11.5 | 0.9554 | 0.04365 | 0.0121 | 21.8877
12 | 0.9724 | 0.04723 | 0.0131 | 20.5886
12.5 | 0.9919 | 0.05062 | 0.0144 | 19.595
13 | 1.0143 | 0.05389 | 0.0153 | 18.8217
13.5 | 1.0417 | 0.05677 | 0.0167 | 18.3495
14 | 1.0672 | 0.06011 | 0.0175 | 17.7541
14.5 | 1.0982 | 0.06305 | 0.0187 | 17.4179
15 | 1.1086 | 0.0684 | 0.0186 | 16.2076
15.5 | 1.115 | 0.07451 | 0.018 | 14.9644
16 | 1.1158 | 0.08141 | 0.0166 | 13.7059
16.5 | 1.111 | 0.08923 | 0.0143 | 12.451
17 | 1.1033 | 0.09787 | 0.0116 | 11.2731
17.5 | 1.0691 | 0.11078 | 0.0052 | 9.6507
18 | 1.0259 | 0.12646 | -0.004 | 8.1124
19 | 0.7928 | 0.21574 | -0.0553 | 3.6748
19.5 | 0.8267 | 0.21917 | -0.0551 | 3.772
20 | 0.8161 | 0.23179 | -0.0656 | 3.5209

## 23. Re 250k Mach 0.50 (1)
BIGFOIL.COM POLAR EXPORT
NACA64-218 a=0.5
NACA64-218 a=0.5 |  |  |  | Cl Max: | 1.194 | at alpha= | 20 | deg
JavaFoil+Calcfoil stall+Eppler ext transition |  |  |  | L/D Max: | 54.716 | at alpha= | 6 | deg
Re: | 250000 |  |  | Cd Min: | 0.01141 | at alpha= | -1 | deg
Mach: | 0.5 |  |  | Cl=0 at alpha= | -1.3194 | deg
|  |  |  | @ Cl=0.1, Cd= | 0.011432
|  |  |  | @ Cl=0.4, Cd= | 0.012583
|  |  |  | @ Cl=0.6, Cd= | 0.013614
alpha (deg) | Cl | Cd | Cm | Cl/Cd
-20 | -1.051 | 0.28008 | 0.001 | -3.751
-19.5 | -1.024 | 0.2764 | 0.001 | -3.704
-19 | -0.997 | 0.2645 | 0 | -3.768
-18.5 | -0.967 | 0.25695 | 0 | -3.762
-18 | -0.939 | 0.24324 | 0 | -3.861
-17.5 | -0.912 | 0.24107 | -0.001 | -3.782
-17 | -0.884 | 0.239 | -0.001 | -3.701
-16.5 | -0.855 | 0.23304 | -0.002 | -3.669
-16 | -0.827 | 0.21555 | -0.002 | -3.837
-15.5 | -0.8 | 0.20908 | -0.002 | -3.824
-15 | -0.772 | 0.20381 | -0.003 | -3.788
-14.5 | -0.743 | 0.19548 | -0.003 | -3.8
-14 | -0.715 | 0.1877 | -0.003 | -3.808
-13.5 | -0.687 | 0.17862 | -0.004 | -3.846
-13 | -0.659 | 0.17003 | -0.004 | -3.878
-12.5 | -0.632 | 0.165 | -0.004 | -3.828
-12 | -0.602 | 0.1617 | -0.004 | -3.725
-11.5 | -0.575 | 0.14605 | -0.005 | -3.934
-11 | -0.547 | 0.13692 | -0.005 | -3.993
-10.5 | -0.519 | 0.13298 | -0.005 | -3.901
-10 | -0.49 | 0.1113 | -0.005 | -4.403
-9.5 | -0.622 | 0.0803 | -0.006 | -7.74
-9 | -0.704 | 0.06976 | -0.007 | -10.093
-8.5 | -0.708 | 0.06263 | -0.007 | -11.299
-8 | -0.688 | 0.05709 | -0.008 | -12.049
-7.5 | -0.656 | 0.05295 | -0.008 | -12.387
-7 | -0.618 | 0.04879 | -0.009 | -12.657
-6.5 | -0.675 | 0.0214 | -0.018 | -31.564
-6 | -0.62 | 0.02013 | -0.019 | -30.788
-5.5 | -0.56 | 0.01901 | -0.02 | -29.467
-5 | -0.498 | 0.018 | -0.021 | -27.651
-4.5 | -0.434 | 0.01713 | -0.022 | -25.322
-4 | -0.368 | 0.01251 | -0.023 | -29.432
-3.5 | -0.302 | 0.01196 | -0.024 | -25.244
-3 | -0.234 | 0.0119 | -0.025 | -19.689
-2.5 | -0.166 | 0.0117 | -0.025 | -14.161
-2 | -0.096 | 0.01155 | -0.026 | -8.328
-1.5 | -0.026 | 0.0115 | -0.027 | -2.22
-1 | 0.046 | 0.01141 | -0.028 | 4.028
-0.5 | 0.118 | 0.01144 | -0.029 | 10.281
0 | 0.185 | 0.01182 | -0.03 | 15.611
0.5 | 0.254 | 0.01206 | -0.031 | 21.035
1 | 0.323 | 0.01227 | -0.031 | 26.297
1.5 | 0.391 | 0.01255 | -0.032 | 31.162
2 | 0.459 | 0.0128 | -0.033 | 35.858
2.5 | 0.527 | 0.01315 | -0.034 | 40.032
3 | 0.594 | 0.01357 | -0.034 | 43.73
3.5 | 0.66 | 0.01405 | -0.035 | 46.991
4 | 0.721 | 0.01459 | -0.036 | 49.433
4.5 | 0.784 | 0.01519 | -0.037 | 51.618
5 | 0.846 | 0.01589 | -0.037 | 53.226
5.5 | 0.905 | 0.01664 | -0.038 | 54.388
6 | 0.962 | 0.01757 | -0.039 | 54.716
6.5 | 1.021 | 0.02604 | -0.039 | 39.22
7 | 1.072 | 0.02779 | -0.04 | 38.571
7.5 | 1.117 | 0.02978 | -0.041 | 37.514
8 | 1.155 | 0.03202 | -0.042 | 36.081
8.5 | 1.183 | 0.03451 | -0.042 | 34.288
9 | 1.032 | 0.06412 | -0.021 | 16.09
9.5 | 1.015 | 0.07206 | -0.02 | 14.09
10 | 0.922 | 0.08286 | -0.019 | 11.124
10.5 | 0.664 | 0.12639 | -0.019 | 5.253
11 | 0.692 | 0.13478 | -0.019 | 5.131
11.5 | 0.72 | 0.15169 | -0.022 | 4.747
12 | 0.747 | 0.16196 | -0.022 | 4.615
12.5 | 0.775 | 0.16519 | -0.023 | 4.691
13 | 0.803 | 0.16767 | -0.023 | 4.786
13.5 | 0.831 | 0.17778 | -0.026 | 4.676
14 | 0.858 | 0.18511 | -0.026 | 4.637
14.5 | 0.886 | 0.19696 | -0.027 | 4.499
15 | 0.915 | 0.20765 | -0.029 | 4.407
15.5 | 0.942 | 0.20842 | -0.029 | 4.521
16 | 0.97 | 0.21889 | -0.03 | 4.43
16.5 | 0.999 | 0.24259 | -0.032 | 4.118
17 | 1.026 | 0.24581 | -0.032 | 4.173
17.5 | 1.053 | 0.24806 | -0.033 | 4.244
18 | 1.083 | 0.25277 | -0.035 | 4.285
18.5 | 1.11 | 0.26344 | -0.035 | 4.212
19 | 1.136 | 0.27867 | -0.036 | 4.078
19.5 | 1.163 | 0.28579 | -0.036 | 4.07
20 | 1.194 | 0.29498 | -0.038 | 4.046

## 24. Re 250k Mach 0.50 (2)
BIGFOIL.COM POLAR EXPORT
NACA64-218 a=0.5
NACA64-218 a=0.5 |  |  |  | Cl Max: | 0.9465 | at alpha= | 12.5 | deg
XFOIL ncrit=9 |  |  |  | L/D Max: | 49.4133 | at alpha= | 6.5 | deg
Re: | 250000 |  |  | Cd Min: | 0.26046 | at alpha= | 20 | deg
Mach: | 0.5 |  |  | Cl=0 at alpha= | -1.25 | deg
|  |  |  | @ Cl=0.1, Cd= | 0.016331
|  |  |  | @ Cl=0.4, Cd= | 0.017955
|  |  |  | @ Cl=0.6, Cd= | 0.020363
alpha (deg) | Cl | Cd | Cm | Cl/Cd
-20 | -0.6756 | 0.24729 | 0.0404 | -2.732
-19.5 | -0.6532 | 0.23953 | 0.0348 | -2.727
-19 | -0.6432 | 0.23124 | 0.0265 | -2.7815
-18.5 | -0.6103 | 0.22314 | 0.024 | -2.7351
-18 | -0.5861 | 0.21573 | 0.0192 | -2.7168
-17.5 | -0.5825 | 0.20719 | 0.0101 | -2.8114
-17 | -0.5461 | 0.19915 | 0.0081 | -2.7422
-16.5 | -0.5217 | 0.19176 | 0.0035 | -2.7206
-15.5 | -0.4835 | 0.17501 | -0.0077 | -2.7627
-15 | -0.461 | 0.16729 | -0.0128 | -2.7557
-14.5 | -0.4701 | 0.15594 | -0.0241 | -3.0146
-13.5 | -0.4277 | 0.13216 | -0.0378 | -3.2362
-13 | -0.4227 | 0.12214 | -0.0426 | -3.4608
-12.5 | -0.4392 | 0.10901 | -0.0488 | -4.029
-12 | -0.497 | 0.08726 | -0.0622 | -5.6956
-11.5 | -0.5483 | 0.07174 | -0.0722 | -7.6429
-11 | -0.5838 | 0.06076 | -0.078 | -9.6083
-10.5 | -0.6084 | 0.05237 | -0.0809 | -11.6173
-10 | -0.6255 | 0.04536 | -0.0819 | -13.7897
-9.5 | -0.6315 | 0.03955 | -0.081 | -15.9671
-9 | -0.6197 | 0.03501 | -0.0785 | -17.7007
-8.5 | -0.5874 | 0.03167 | -0.0758 | -18.5475
-8 | -0.5508 | 0.0292 | -0.073 | -18.863
-7.5 | -0.5172 | 0.02694 | -0.0693 | -19.1982
-7 | -0.4887 | 0.02469 | -0.066 | -19.7934
-6.5 | -0.471 | 0.02215 | -0.0621 | -21.2641
-6 | -0.4651 | 0.01953 | -0.0564 | -23.8146
-5.5 | -0.4683 | 0.01748 | -0.0481 | -26.7906
-5 | -0.4738 | 0.01478 | -0.0391 | -32.0568
-4.5 | -0.4241 | 0.01477 | -0.0356 | -28.7136
-4 | -0.3605 | 0.01513 | -0.0336 | -23.8268
-3.5 | -0.2959 | 0.01575 | -0.0321 | -18.7873
-3 | -0.2284 | 0.01605 | -0.031 | -14.2305
-2.5 | -0.163 | 0.01649 | -0.0304 | -9.8848
-2 | -0.0979 | 0.01632 | -0.0304 | -5.9988
-1.5 | -0.0321 | 0.01641 | -0.0305 | -1.9561
-1 | 0.0321 | 0.01633 | -0.0308 | 1.9657
-0.5 | 0.0999 | 0.01633 | -0.0312 | 6.1176
0 | 0.1605 | 0.01666 | -0.0315 | 9.6339
0.5 | 0.226 | 0.01676 | -0.0317 | 13.4845
1 | 0.291 | 0.01705 | -0.0321 | 17.0674
1.5 | 0.3468 | 0.01772 | -0.0315 | 19.5711
2 | 0.4123 | 0.01801 | -0.0318 | 22.8928
2.5 | 0.4638 | 0.01896 | -0.0304 | 24.462
3 | 0.5225 | 0.01949 | -0.0297 | 26.8086
3.5 | 0.5818 | 0.02005 | -0.0288 | 29.0175
4 | 0.6306 | 0.02089 | -0.0266 | 30.1867
4.5 | 0.6719 | 0.02192 | -0.0233 | 30.6524
5 | 0.7582 | 0.02089 | -0.0238 | 36.2949
5.5 | 0.8319 | 0.0197 | -0.0221 | 42.2284
6 | 0.8899 | 0.01918 | -0.0185 | 46.3973
6.5 | 0.9181 | 0.01858 | -0.0105 | 49.4133
7 | 0.9305 | 0.01889 | -0.0014 | 49.2589
7.5 | 0.9329 | 0.02022 | 0.0073 | 46.1375
8 | 0.9357 | 0.0241 | 0.0095 | 38.8257
8.5 | 0.9021 | 0.03021 | 0.0135 | 29.861
9 | 0.8789 | 0.03641 | 0.0162 | 24.139
9.5 | 0.8681 | 0.04237 | 0.018 | 20.4886
10 | 0.8688 | 0.04783 | 0.0194 | 18.1643
10.5 | 0.8767 | 0.05293 | 0.0205 | 16.5634
11 | 0.896 | 0.05728 | 0.0219 | 15.6425
11.5 | 0.9179 | 0.06158 | 0.0233 | 14.9058
12 | 0.937 | 0.06639 | 0.0243 | 14.1136
12.5 | 0.9465 | 0.07285 | 0.0242 | 12.9925
13 | 0.9423 | 0.08121 | 0.0223 | 11.6033
13.5 | 0.9316 | 0.09074 | 0.0188 | 10.2667
14 | 0.9108 | 0.10223 | 0.0133 | 8.9093
14.5 | 0.8729 | 0.11752 | 0.004 | 7.4277
15 | 0.8252 | 0.13652 | -0.0086 | 6.0445
15.5 | 0.7803 | 0.15847 | -0.0225 | 4.924
16 | 0.7678 | 0.17481 | -0.0321 | 4.3922
16.5 | 0.7705 | 0.18773 | -0.0396 | 4.1043
17 | 0.7813 | 0.19888 | -0.0458 | 3.9285
18.5 | 0.8365 | 0.2327 | -0.0612 | 3.5948
19 | 0.8353 | 0.24309 | -0.0716 | 3.4362
19.5 | 0.8691 | 0.24998 | -0.0732 | 3.4767
20 | 0.8739 | 0.26046 | -0.0824 | 3.3552

## 25. Re 500k Mach 0.00 (1)
BIGFOIL.COM POLAR EXPORT
NACA64-218 a=0.5
NACA64-218 a=0.5 |  |  |  | Cl Max: | 1.462 | at alpha= | 15 | deg
JavaFoil+Calcfoil stall+Eppler ext transition |  |  |  | L/D Max: | 89.224 | at alpha= | 6.5 | deg
Re: | 500000 |  |  | Cd Min: | 0.00822 | at alpha= | -2 | deg
Mach: | 0 |  |  | Cl=0 at alpha= | -1.3226 | deg
|  |  |  | @ Cl=0.1, Cd= | 0.0082887
|  |  |  | @ Cl=0.4, Cd= | 0.0087187
|  |  |  | @ Cl=0.6, Cd= | 0.0091237
alpha (deg) | Cl | Cd | Cm | Cl/Cd
-17.5 | -1.102 | 0.14165 | -0.001 | -7.783
-17 | -1.102 | 0.13421 | -0.001 | -8.214
-16.5 | -1.101 | 0.12789 | -0.001 | -8.608
-16 | -1.094 | 0.12002 | -0.002 | -9.115
-15.5 | -1.082 | 0.11571 | -0.002 | -9.35
-15 | -1.07 | 0.10836 | -0.002 | -9.87
-14.5 | -1.057 | 0.10189 | -0.003 | -10.373
-14 | -1.038 | 0.09653 | -0.003 | -10.751
-13.5 | -1.028 | 0.08625 | -0.004 | -11.921
-13 | -1.018 | 0.07553 | -0.005 | -13.476
-12.5 | -1.112 | 0.03133 | -0.007 | -35.507
-12 | -1.088 | 0.02835 | -0.008 | -38.393
-11.5 | -1.061 | 0.02572 | -0.009 | -41.252
-11 | -1.028 | 0.02367 | -0.01 | -43.431
-10.5 | -0.992 | 0.02198 | -0.01 | -45.139
-10 | -0.952 | 0.02074 | -0.011 | -45.922
-9.5 | -0.91 | 0.01949 | -0.012 | -46.697
-9 | -0.866 | 0.01836 | -0.012 | -47.156
-8.5 | -0.819 | 0.01738 | -0.013 | -47.128
-8 | -0.771 | 0.01647 | -0.014 | -46.785
-7.5 | -0.72 | 0.01571 | -0.015 | -45.845
-7 | -0.668 | 0.01494 | -0.016 | -44.739
-6.5 | -0.615 | 0.0143 | -0.016 | -42.974
-6 | -0.559 | 0.01374 | -0.017 | -40.728
-5.5 | -0.503 | 0.01322 | -0.018 | -38.047
-5 | -0.446 | 0.01263 | -0.019 | -35.303
-4.5 | -0.391 | 0.00844 | -0.02 | -46.342
-4 | -0.33 | 0.00838 | -0.02 | -39.417
-3.5 | -0.269 | 0.00831 | -0.021 | -32.403
-3 | -0.208 | 0.00823 | -0.022 | -25.232
-2.5 | -0.146 | 0.00823 | -0.023 | -17.74
-2 | -0.084 | 0.00822 | -0.024 | -10.267
-1.5 | -0.022 | 0.00823 | -0.024 | -2.709
-1 | 0.04 | 0.00825 | -0.025 | 4.826
-0.5 | 0.102 | 0.00829 | -0.026 | 12.292
0 | 0.164 | 0.00834 | -0.027 | 19.66
0.5 | 0.226 | 0.00846 | -0.027 | 26.743
1 | 0.288 | 0.00853 | -0.028 | 33.805
1.5 | 0.35 | 0.00863 | -0.029 | 40.564
2 | 0.412 | 0.00874 | -0.03 | 47.199
2.5 | 0.472 | 0.00834 | -0.03 | 56.554
3 | 0.532 | 0.00899 | -0.031 | 59.136
3.5 | 0.591 | 0.0091 | -0.032 | 64.988
4 | 0.648 | 0.00925 | -0.032 | 70.039
4.5 | 0.706 | 0.00936 | -0.033 | 75.42
5 | 0.763 | 0.00957 | -0.034 | 79.741
5.5 | 0.819 | 0.00981 | -0.034 | 83.531
6 | 0.874 | 0.01006 | -0.035 | 86.887
6.5 | 0.928 | 0.0104 | -0.036 | 89.224
7 | 0.968 | 0.01811 | -0.036 | 53.461
7.5 | 1.019 | 0.01902 | -0.036 | 53.587
8 | 1.069 | 0.02001 | -0.037 | 53.411
8.5 | 1.117 | 0.02102 | -0.038 | 53.105
9 | 1.163 | 0.02215 | -0.038 | 52.487
9.5 | 1.206 | 0.02338 | -0.039 | 51.582
10 | 1.246 | 0.02474 | -0.039 | 50.347
10.5 | 1.283 | 0.0262 | -0.04 | 48.954
11 | 1.317 | 0.02772 | -0.04 | 47.509
11.5 | 1.348 | 0.02942 | -0.041 | 45.833
12 | 1.376 | 0.03101 | -0.042 | 44.381
12.5 | 1.401 | 0.03297 | -0.042 | 42.488
13 | 1.421 | 0.03518 | -0.043 | 40.391
13.5 | 1.438 | 0.03738 | -0.043 | 38.472
14 | 1.452 | 0.03959 | -0.044 | 36.662
14.5 | 1.46 | 0.04248 | -0.044 | 34.374
15 | 1.462 | 0.04651 | -0.044 | 31.426
15.5 | 1.446 | 0.05453 | -0.044 | 26.511
16 | 1.438 | 0.06075 | -0.044 | 23.678
16.5 | 1.326 | 0.1084 | -0.035 | 12.229
17 | 1.298 | 0.12512 | -0.032 | 10.371
17.5 | 1.282 | 0.13454 | -0.031 | 9.529
18 | 1.263 | 0.14592 | -0.029 | 8.654
18.5 | 1.243 | 0.1563 | -0.027 | 7.955
19 | 1.226 | 0.16362 | -0.027 | 7.493
19.5 | 1.208 | 0.17143 | -0.028 | 7.047
20 | 1.186 | 0.18139 | -0.027 | 6.54

## 26. Re 500k Mach 0.00 (2)
BIGFOIL.COM POLAR EXPORT
NACA64-218 a=0.5
NACA64-218 a=0.5 |  |  |  | Cl Max: | 1.2456 | at alpha= | 19.5 | deg
XFOIL ncrit=9 |  |  |  | L/D Max: | 92.6798 | at alpha= | 7 | deg
Re: | 500000 |  |  | Cd Min: | 0.21601 | at alpha= | -20 | deg
Mach: | 0 |  |  | Cl=0 at alpha= | -1.3128 | deg
|  |  |  | @ Cl=0.1, Cd= | 0.0092959
|  |  |  | @ Cl=0.4, Cd= | 0.0094422
|  |  |  | @ Cl=0.6, Cd= | 0.0097744
alpha (deg) | Cl | Cd | Cm | Cl/Cd
-20 | -0.6369 | 0.21601 | 0.0293 | -2.9485
-18.5 | -0.8958 | 0.11052 | -0.0279 | -8.1053
-18 | -0.9553 | 0.09178 | -0.0395 | -10.4086
-17.5 | -0.9994 | 0.07793 | -0.0474 | -12.8243
-17 | -1.0275 | 0.06785 | -0.0522 | -15.1437
-16.5 | -1.0461 | 0.05997 | -0.0552 | -17.4437
-16 | -1.0492 | 0.0532 | -0.0562 | -19.7218
-15.5 | -1.0385 | 0.04879 | -0.0568 | -21.2851
-15 | -1.0262 | 0.04482 | -0.0571 | -22.896
-14.5 | -1.0118 | 0.04128 | -0.0572 | -24.5107
-14 | -0.9924 | 0.03807 | -0.057 | -26.0678
-13.5 | -0.9694 | 0.03518 | -0.0567 | -27.5554
-13 | -0.9303 | 0.03247 | -0.0592 | -28.6511
-12.5 | -0.9015 | 0.03031 | -0.057 | -29.7427
-12 | -0.8776 | 0.02836 | -0.0548 | -30.945
-11.5 | -0.853 | 0.02655 | -0.0528 | -32.1281
-11 | -0.8266 | 0.02485 | -0.0507 | -33.2636
-10.5 | -0.799 | 0.02324 | -0.0486 | -34.3804
-10 | -0.7813 | 0.02105 | -0.0455 | -37.1164
-9.5 | -0.7574 | 0.01952 | -0.0425 | -38.8012
-9 | -0.7316 | 0.0183 | -0.0392 | -39.9781
-8.5 | -0.7124 | 0.01705 | -0.0344 | -41.783
-8 | -0.6766 | 0.01607 | -0.032 | -42.1033
-7.5 | -0.6384 | 0.01508 | -0.0299 | -42.3342
-7 | -0.5961 | 0.01421 | -0.0283 | -41.9493
-6.5 | -0.5535 | 0.01314 | -0.0269 | -42.1233
-6 | -0.5118 | 0.01194 | -0.0255 | -42.8643
-5.5 | -0.4732 | 0.01017 | -0.0239 | -46.529
-5 | -0.4252 | 0.00942 | -0.0232 | -45.138
-4.5 | -0.3686 | 0.00929 | -0.0235 | -39.6771
-4 | -0.3117 | 0.00929 | -0.0238 | -33.5522
-3.5 | -0.2541 | 0.00928 | -0.0242 | -27.3815
-3 | -0.1965 | 0.0093 | -0.0246 | -21.129
-2.5 | -0.1388 | 0.00936 | -0.025 | -14.8291
-2 | -0.0807 | 0.00932 | -0.0256 | -8.6588
-1.5 | -0.0219 | 0.00936 | -0.0263 | -2.3397
-1 | 0.0366 | 0.00925 | -0.027 | 3.9568
-0.5 | 0.0952 | 0.0093 | -0.0277 | 10.2366
0 | 0.1539 | 0.00925 | -0.0285 | 16.6378
0.5 | 0.2125 | 0.00927 | -0.0292 | 22.9234
1 | 0.2709 | 0.00934 | -0.0299 | 29.0043
1.5 | 0.3294 | 0.00937 | -0.0307 | 35.1547
2 | 0.3875 | 0.00941 | -0.0313 | 41.1796
2.5 | 0.4457 | 0.00956 | -0.032 | 46.6213
3 | 0.5036 | 0.00964 | -0.0326 | 52.2407
4 | 0.6184 | 0.0098 | -0.0336 | 63.102
4.5 | 0.675 | 0.00979 | -0.0338 | 68.9479
5 | 0.7301 | 0.00973 | -0.0337 | 75.036
5.5 | 0.7851 | 0.00977 | -0.0337 | 80.3582
6 | 0.8383 | 0.0098 | -0.0334 | 85.5408
6.5 | 0.8907 | 0.00995 | -0.0329 | 89.5176
7 | 0.9407 | 0.01015 | -0.0321 | 92.6798
7.5 | 0.9811 | 0.0107 | -0.0298 | 91.6916
8 | 0.9868 | 0.01262 | -0.0224 | 78.1933
8.5 | 0.9727 | 0.01438 | -0.0118 | 67.6426
9 | 0.9859 | 0.01704 | -0.0091 | 57.858
9.5 | 0.9925 | 0.01983 | -0.0054 | 50.0504
10 | 0.9999 | 0.02284 | -0.0022 | 43.7785
10.5 | 1.0095 | 0.02592 | 0.0005 | 38.9468
11 | 1.0227 | 0.02893 | 0.0026 | 35.3508
11.5 | 1.0404 | 0.03171 | 0.0042 | 32.8098
12 | 1.053 | 0.03502 | 0.0057 | 30.0685
12.5 | 1.0698 | 0.03819 | 0.0068 | 28.0126
13 | 1.0772 | 0.04231 | 0.0079 | 25.4597
13.5 | 1.095 | 0.04568 | 0.0085 | 23.9711
14 | 1.1113 | 0.0493 | 0.0088 | 22.5416
14.5 | 1.1206 | 0.05361 | 0.0093 | 20.9028
15 | 1.137 | 0.05742 | 0.0094 | 19.8015
15.5 | 1.1534 | 0.0614 | 0.0092 | 18.785
16 | 1.1686 | 0.06558 | 0.0087 | 17.8195
16.5 | 1.1827 | 0.06975 | 0.0085 | 16.9563
17 | 1.1967 | 0.07422 | 0.0079 | 16.1237
17.5 | 1.2098 | 0.07898 | 0.007 | 15.3178
18 | 1.2197 | 0.08431 | 0.0056 | 14.4668
18.5 | 1.2289 | 0.08981 | 0.0039 | 13.6833
19 | 1.2369 | 0.09557 | 0.0018 | 12.9423
19.5 | 1.2456 | 0.10101 | 0.0004 | 12.3315
20 | 1.2408 | 0.10917 | -0.0033 | 11.3658

## 27. Re 500k Mach 0.10 (1)
BIGFOIL.COM POLAR EXPORT
NACA64-218 a=0.5
NACA64-218 a=0.5 |  |  |  | Cl Max: | 1.449 | at alpha= | 14.5 | deg
JavaFoil+Calcfoil stall+Eppler ext transition |  |  |  | L/D Max: | 88.983 | at alpha= | 6.5 | deg
Re: | 500000 |  |  | Cd Min: | 0.00822 | at alpha= | -2 | deg
Mach: | 0.1 |  |  | Cl=0 at alpha= | -1.3226 | deg
|  |  |  | @ Cl=0.1, Cd= | 0.008291
|  |  |  | @ Cl=0.4, Cd= | 0.0087174
|  |  |  | @ Cl=0.6, Cd= | 0.0091458
alpha (deg) | Cl | Cd | Cm | Cl/Cd
-17.5 | -1.082 | 0.14414 | -0.001 | -7.506
-17 | -1.084 | 0.13626 | -0.001 | -7.956
-16.5 | -1.084 | 0.12928 | -0.001 | -8.388
-16 | -1.08 | 0.12254 | -0.002 | -8.817
-15.5 | -1.072 | 0.11649 | -0.002 | -9.204
-15 | -1.06 | 0.11045 | -0.002 | -9.6
-14.5 | -1.048 | 0.10357 | -0.003 | -10.114
-14 | -1.032 | 0.09738 | -0.003 | -10.593
-13.5 | -1.018 | 0.08998 | -0.004 | -11.311
-13 | -0.998 | 0.08364 | -0.004 | -11.937
-12.5 | -1.104 | 0.03312 | -0.007 | -33.329
-12 | -1.086 | 0.02875 | -0.008 | -37.783
-11.5 | -1.059 | 0.02634 | -0.009 | -40.208
-11 | -1.028 | 0.02418 | -0.01 | -42.524
-10.5 | -0.993 | 0.02228 | -0.01 | -44.575
-10 | -0.954 | 0.02087 | -0.011 | -45.722
-9.5 | -0.912 | 0.01972 | -0.012 | -46.273
-9 | -0.868 | 0.01859 | -0.013 | -46.69
-8.5 | -0.822 | 0.01758 | -0.013 | -46.726
-8 | -0.773 | 0.01664 | -0.014 | -46.477
-7.5 | -0.723 | 0.01584 | -0.015 | -45.626
-7 | -0.671 | 0.01505 | -0.016 | -44.556
-6.5 | -0.617 | 0.0144 | -0.016 | -42.835
-6 | -0.562 | 0.01379 | -0.017 | -40.735
-5.5 | -0.505 | 0.01329 | -0.018 | -38.015
-5 | -0.448 | 0.01268 | -0.019 | -35.299
-4.5 | -0.393 | 0.00847 | -0.02 | -46.387
-4 | -0.332 | 0.00837 | -0.021 | -39.671
-3.5 | -0.271 | 0.0083 | -0.021 | -32.582
-3 | -0.209 | 0.00823 | -0.022 | -25.383
-2.5 | -0.147 | 0.00827 | -0.023 | -17.75
-2 | -0.085 | 0.00822 | -0.024 | -10.32
-1.5 | -0.022 | 0.00828 | -0.024 | -2.704
-1 | 0.04 | 0.00832 | -0.025 | 4.81
-0.5 | 0.102 | 0.00829 | -0.026 | 12.355
0 | 0.165 | 0.00839 | -0.027 | 19.648
0.5 | 0.227 | 0.00845 | -0.028 | 26.888
1 | 0.29 | 0.00853 | -0.028 | 33.952
1.5 | 0.352 | 0.00864 | -0.029 | 40.727
2 | 0.414 | 0.00874 | -0.03 | 47.386
2.5 | 0.474 | 0.00842 | -0.03 | 56.296
3 | 0.534 | 0.00902 | -0.031 | 59.216
3.5 | 0.594 | 0.00913 | -0.032 | 65.063
4 | 0.651 | 0.00928 | -0.032 | 70.095
4.5 | 0.709 | 0.00944 | -0.033 | 75.124
5 | 0.766 | 0.00962 | -0.034 | 79.688
5.5 | 0.823 | 0.00987 | -0.034 | 83.365
6 | 0.878 | 0.01017 | -0.035 | 86.349
6.5 | 0.932 | 0.01047 | -0.036 | 88.983
7 | 0.972 | 0.01827 | -0.036 | 53.221
7.5 | 1.023 | 0.01923 | -0.036 | 53.228
8 | 1.073 | 0.0202 | -0.037 | 53.092
8.5 | 1.12 | 0.02123 | -0.038 | 52.779
9 | 1.166 | 0.0224 | -0.038 | 52.082
9.5 | 1.209 | 0.02371 | -0.039 | 50.989
10 | 1.249 | 0.02509 | -0.039 | 49.768
10.5 | 1.285 | 0.02654 | -0.04 | 48.427
11 | 1.319 | 0.0281 | -0.041 | 46.932
11.5 | 1.349 | 0.02984 | -0.041 | 45.204
12 | 1.376 | 0.03163 | -0.042 | 43.497
12.5 | 1.399 | 0.03349 | -0.042 | 41.767
13 | 1.417 | 0.03576 | -0.043 | 39.629
13.5 | 1.432 | 0.03831 | -0.043 | 37.38
14 | 1.442 | 0.04084 | -0.044 | 35.313
14.5 | 1.449 | 0.0435 | -0.044 | 33.307
15 | 1.445 | 0.04859 | -0.044 | 29.731
15.5 | 1.445 | 0.0515 | -0.045 | 28.068
16 | 1.289 | 0.11424 | -0.031 | 11.28
16.5 | 1.276 | 0.12447 | -0.029 | 10.254
17 | 1.264 | 0.1325 | -0.029 | 9.54
17.5 | 1.247 | 0.14155 | -0.028 | 8.809
18 | 1.232 | 0.14826 | -0.028 | 8.308
18.5 | 1.208 | 0.16022 | -0.026 | 7.541
19 | 1.19 | 0.16687 | -0.027 | 7.128
19.5 | 1.166 | 0.17758 | -0.027 | 6.563

## 28. Re 500k Mach 0.10 (2)
BIGFOIL.COM POLAR EXPORT
NACA64-218 a=0.5
NACA64-218 a=0.5 |  |  |  | Cl Max: | 1.2288 | at alpha= | 19.5 | deg
XFOIL ncrit=9 |  |  |  | L/D Max: | 92.4438 | at alpha= | 7 | deg
Re: | 500000 |  |  | Cd Min: | 0.19742 | at alpha= | -20 | deg
Mach: | 0.1 |  |  | Cl=0 at alpha= | -1.3124 | deg
|  |  |  | @ Cl=0.1, Cd= | 0.0093265
|  |  |  | @ Cl=0.4, Cd= | 0.0094842
|  |  |  | @ Cl=0.6, Cd= | 0.0098091
alpha (deg) | Cl | Cd | Cm | Cl/Cd
-20 | -0.4769 | 0.19742 | 0.0278 | -2.4157
-19.5 | -0.4846 | 0.18734 | 0.0205 | -2.5867
-19 | -0.4613 | 0.18307 | 0.018 | -2.5198
-18.5 | -0.4445 | 0.17806 | 0.0141 | -2.4963
-18 | -0.9013 | 0.10248 | -0.0337 | -8.7949
-17.5 | -0.9555 | 0.08565 | -0.0441 | -11.1559
-17 | -0.9907 | 0.07375 | -0.0505 | -13.4332
-16.5 | -1.0155 | 0.06447 | -0.0547 | -15.7515
-16 | -1.0278 | 0.05655 | -0.0566 | -18.1751
-15.5 | -1.0226 | 0.05138 | -0.0575 | -19.9027
-15 | -1.0143 | 0.04689 | -0.0581 | -21.6315
-14.5 | -1.0026 | 0.04298 | -0.0584 | -23.3271
-14 | -0.9858 | 0.03946 | -0.0583 | -24.9823
-13.5 | -0.965 | 0.03629 | -0.0581 | -26.5913
-13 | -0.927 | 0.03334 | -0.0606 | -27.8044
-12.5 | -0.9002 | 0.03108 | -0.0582 | -28.964
-12 | -0.8755 | 0.02905 | -0.056 | -30.1377
-11.5 | -0.8508 | 0.02717 | -0.054 | -31.3139
-11 | -0.8244 | 0.02539 | -0.052 | -32.4695
-10.5 | -0.7961 | 0.02378 | -0.05 | -33.4777
-10 | -0.7776 | 0.02153 | -0.0469 | -36.117
-9.5 | -0.754 | 0.01989 | -0.044 | -37.9085
-9 | -0.7282 | 0.01857 | -0.0408 | -39.2138
-8.5 | -0.7103 | 0.01728 | -0.0358 | -41.1053
-8 | -0.6771 | 0.01624 | -0.033 | -41.6933
-7.5 | -0.6393 | 0.01523 | -0.0307 | -41.9764
-7 | -0.5976 | 0.01436 | -0.029 | -41.6156
-6.5 | -0.5545 | 0.01332 | -0.0275 | -41.6291
-6 | -0.5131 | 0.0121 | -0.026 | -42.405
-5.5 | -0.4743 | 0.01036 | -0.0244 | -45.7819
-5 | -0.4276 | 0.00946 | -0.0235 | -45.2008
-4.5 | -0.3708 | 0.00933 | -0.0237 | -39.7428
-4 | -0.3135 | 0.00931 | -0.024 | -33.6735
-3.5 | -0.2557 | 0.0093 | -0.0244 | -27.4946
-3 | -0.1978 | 0.00934 | -0.0248 | -21.1777
-2.5 | -0.1397 | 0.00938 | -0.0252 | -14.8934
-2 | -0.0812 | 0.00936 | -0.0257 | -8.6752
-1.5 | -0.0221 | 0.00938 | -0.0265 | -2.3561
-1 | 0.0368 | 0.00928 | -0.0272 | 3.9655
-0.5 | 0.0958 | 0.00933 | -0.0279 | 10.268
0 | 0.1549 | 0.00928 | -0.0287 | 16.6918
0.5 | 0.2138 | 0.00931 | -0.0294 | 22.9646
1 | 0.2726 | 0.00937 | -0.0301 | 29.0928
1.5 | 0.3314 | 0.00941 | -0.0308 | 35.2179
2 | 0.3899 | 0.00946 | -0.0314 | 41.2156
2.5 | 0.4484 | 0.0096 | -0.0321 | 46.7083
3 | 0.5067 | 0.00969 | -0.0328 | 52.291
3.5 | 0.5648 | 0.00976 | -0.0333 | 57.8689
4 | 0.6221 | 0.00984 | -0.0337 | 63.2215
4.5 | 0.6792 | 0.00986 | -0.0339 | 68.8844
5 | 0.7347 | 0.00978 | -0.0338 | 75.1227
5.5 | 0.7899 | 0.00981 | -0.0338 | 80.5199
6 | 0.8433 | 0.00985 | -0.0333 | 85.6142
6.5 | 0.8959 | 0.01001 | -0.0328 | 89.5005
7 | 0.9457 | 0.01023 | -0.0319 | 92.4438
7.5 | 0.9837 | 0.01089 | -0.0291 | 90.3306
8 | 0.9852 | 0.01288 | -0.0211 | 76.4907
8.5 | 0.9688 | 0.01472 | -0.0102 | 65.8152
9 | 0.9824 | 0.01755 | -0.0079 | 55.9772
9.5 | 0.9886 | 0.02046 | -0.0043 | 48.3187
10 | 0.9962 | 0.02354 | -0.0012 | 42.3195
10.5 | 1.0064 | 0.02664 | 0.0014 | 37.7778
11 | 1.0198 | 0.0297 | 0.0034 | 34.3367
11.5 | 1.0358 | 0.03267 | 0.0051 | 31.7049
12 | 1.0491 | 0.03604 | 0.0065 | 29.1093
12.5 | 1.0652 | 0.03935 | 0.0076 | 27.0699
13 | 1.0739 | 0.04344 | 0.0086 | 24.7215
13.5 | 1.091 | 0.04695 | 0.0092 | 23.2375
14 | 1.1066 | 0.05072 | 0.0095 | 21.8178
14.5 | 1.1151 | 0.05514 | 0.01 | 20.2231
15 | 1.1336 | 0.05889 | 0.01 | 19.2494
15.5 | 1.1498 | 0.06296 | 0.0097 | 18.2624
16 | 1.1644 | 0.06729 | 0.0092 | 17.3042
16.5 | 1.1797 | 0.07127 | 0.0094 | 16.5525
17 | 1.1919 | 0.07626 | 0.0083 | 15.6294
17.5 | 1.2038 | 0.0813 | 0.0073 | 14.8069
18 | 1.2125 | 0.08694 | 0.0057 | 13.9464
18.5 | 1.2204 | 0.09275 | 0.0039 | 13.158
19 | 1.2282 | 0.09862 | 0.0017 | 12.4539
19.5 | 1.2288 | 0.10561 | -0.0008 | 11.6353
20 | 1.2202 | 0.11464 | -0.0051 | 10.6438

## 29. Re 500k Mach 0.25 (1)
BIGFOIL.COM POLAR EXPORT
NACA64-218 a=0.5
NACA64-218 a=0.5 |  |  |  | Cl Max: | 1.38 | at alpha= | 13 | deg
JavaFoil+Calcfoil stall+Eppler ext transition |  |  |  | L/D Max: | 87.024 | at alpha= | 6.5 | deg
Re: | 500000 |  |  | Cd Min: | 0.00836 | at alpha= | -2 | deg
Mach: | 0.25 |  |  | Cl=0 at alpha= | -1.3203 | deg
|  |  |  | @ Cl=0.1, Cd= | 0.0084445
|  |  |  | @ Cl=0.4, Cd= | 0.0088897
|  |  |  | @ Cl=0.6, Cd= | 0.0093651
alpha (deg) | Cl | Cd | Cm | Cl/Cd
-16.5 | -0.948 | 0.14187 | -0.001 | -6.679
-16 | -0.964 | 0.13215 | -0.002 | -7.292
-15.5 | -0.974 | 0.12413 | -0.002 | -7.85
-15 | -0.98 | 0.11773 | -0.002 | -8.328
-14.5 | -0.983 | 0.1103 | -0.003 | -8.91
-14 | -0.98 | 0.10443 | -0.003 | -9.388
-13.5 | -0.974 | 0.09619 | -0.003 | -10.128
-13 | -0.964 | 0.09093 | -0.004 | -10.596
-12.5 | -0.949 | 0.08501 | -0.004 | -11.165
-12 | -0.932 | 0.0787 | -0.005 | -11.849
-11.5 | -1.033 | 0.03231 | -0.009 | -31.964
-11 | -1.02 | 0.0268 | -0.01 | -38.07
-10.5 | -0.993 | 0.02429 | -0.01 | -40.887
-10 | -0.959 | 0.02241 | -0.011 | -42.787
-9.5 | -0.921 | 0.02105 | -0.012 | -43.739
-9 | -0.879 | 0.01985 | -0.013 | -44.265
-8.5 | -0.834 | 0.01858 | -0.014 | -44.895
-8 | -0.786 | 0.01754 | -0.014 | -44.829
-7.5 | -0.736 | 0.01658 | -0.015 | -44.392
-7 | -0.684 | 0.01575 | -0.016 | -43.434
-6.5 | -0.63 | 0.01502 | -0.017 | -41.914
-6 | -0.574 | 0.01437 | -0.018 | -39.935
-5.5 | -0.516 | 0.01376 | -0.018 | -37.509
-5 | -0.458 | 0.01307 | -0.019 | -35.034
-4.5 | -0.404 | 0.00859 | -0.02 | -47.003
-4 | -0.341 | 0.00851 | -0.021 | -40.065
-3.5 | -0.278 | 0.00844 | -0.022 | -32.925
-3 | -0.214 | 0.00837 | -0.023 | -25.63
-2.5 | -0.151 | 0.00837 | -0.024 | -18.026
-2 | -0.087 | 0.00836 | -0.024 | -10.418
-1.5 | -0.023 | 0.0084 | -0.025 | -2.741
-1 | 0.041 | 0.00838 | -0.026 | 4.904
-0.5 | 0.105 | 0.00845 | -0.027 | 12.454
0 | 0.169 | 0.0085 | -0.027 | 19.925
0.5 | 0.234 | 0.00856 | -0.028 | 27.275
1 | 0.298 | 0.0087 | -0.029 | 34.207
1.5 | 0.362 | 0.00879 | -0.03 | 41.14
2 | 0.423 | 0.00895 | -0.03 | 47.22
2.5 | 0.485 | 0.00907 | -0.031 | 53.481
3 | 0.547 | 0.0092 | -0.032 | 59.437
3.5 | 0.608 | 0.00939 | -0.033 | 64.766
4 | 0.666 | 0.00956 | -0.033 | 69.683
4.5 | 0.726 | 0.00974 | -0.034 | 74.475
5 | 0.784 | 0.00995 | -0.035 | 78.857
5.5 | 0.842 | 0.01024 | -0.035 | 82.204
6 | 0.898 | 0.01058 | -0.036 | 84.808
6.5 | 0.952 | 0.01094 | -0.037 | 87.024
7 | 0.994 | 0.0192 | -0.037 | 51.745
7.5 | 1.045 | 0.02028 | -0.037 | 51.526
8 | 1.094 | 0.02138 | -0.038 | 51.172
8.5 | 1.141 | 0.02257 | -0.039 | 50.566
9 | 1.186 | 0.02386 | -0.039 | 49.687
9.5 | 1.226 | 0.02536 | -0.04 | 48.357
10 | 1.262 | 0.027 | -0.04 | 46.755
10.5 | 1.294 | 0.02864 | -0.041 | 45.198
11 | 1.322 | 0.03048 | -0.042 | 43.383
11.5 | 1.345 | 0.03251 | -0.042 | 41.385
12 | 1.363 | 0.03479 | -0.043 | 39.169
12.5 | 1.374 | 0.03706 | -0.043 | 37.077
13 | 1.38 | 0.03992 | -0.044 | 34.561
13.5 | 1.367 | 0.04513 | -0.043 | 30.281
14 | 1.208 | 0.09906 | -0.028 | 12.196
14.5 | 1.196 | 0.10668 | -0.027 | 11.21
15 | 1.186 | 0.11291 | -0.028 | 10.503
15.5 | 1.165 | 0.12111 | -0.027 | 9.62
16 | 1.136 | 0.13029 | -0.024 | 8.718
16.5 | 1.104 | 0.13926 | -0.024 | 7.929
17 | 1.065 | 0.14976 | -0.024 | 7.11
17.5 | 1.019 | 0.15928 | -0.023 | 6.397
18 | 0.969 | 0.17215 | -0.024 | 5.631

## 30. Re 500k Mach 0.25 (2)
BIGFOIL.COM POLAR EXPORT
NACA64-218 a=0.5
NACA64-218 a=0.5 |  |  |  | Cl Max: | 1.1535 | at alpha= | 17 | deg
XFOIL ncrit=9 |  |  |  | L/D Max: | 91.0965 | at alpha= | 7 | deg
Re: | 500000 |  |  | Cd Min: | 0.20456 | at alpha= | -19 | deg
Mach: | 0.25 |  |  | Cl=0 at alpha= | -1.3123 | deg
|  |  |  | @ Cl=0.1, Cd= | 0.0094903
|  |  |  | @ Cl=0.4, Cd= | 0.0097618
|  |  |  | @ Cl=0.6, Cd= | 0.010084
alpha (deg) | Cl | Cd | Cm | Cl/Cd
-19 | -0.6225 | 0.20456 | 0.0204 | -3.0431
-18.5 | -0.5986 | 0.1996 | 0.0177 | -2.999
-18 | -0.5803 | 0.19334 | 0.0137 | -3.0014
-17.5 | -0.5897 | 0.17889 | 0.0044 | -3.2964
-17 | -0.5656 | 0.17418 | 0.0022 | -3.2472
-16.5 | -0.544 | 0.16897 | -0.0007 | -3.2195
-16 | -0.8085 | 0.09256 | -0.0421 | -8.7349
-15.5 | -0.8603 | 0.07644 | -0.052 | -11.2546
-15 | -0.8921 | 0.06517 | -0.0578 | -13.6888
-14.5 | -0.9057 | 0.05722 | -0.0611 | -15.8284
-14 | -0.9157 | 0.05023 | -0.0631 | -18.2301
-13 | -0.8973 | 0.03942 | -0.0672 | -22.7626
-12.5 | -0.888 | 0.03614 | -0.0648 | -24.5711
-12 | -0.8639 | 0.03312 | -0.0625 | -26.0839
-11.5 | -0.8387 | 0.03071 | -0.0606 | -27.3103
-11 | -0.8125 | 0.0285 | -0.0586 | -28.5088
-10.5 | -0.7843 | 0.02648 | -0.0565 | -29.6186
-10 | -0.758 | 0.02437 | -0.054 | -31.1038
-9.5 | -0.7363 | 0.0222 | -0.0512 | -33.1667
-9 | -0.7106 | 0.02041 | -0.0484 | -34.8163
-8.5 | -0.6847 | 0.01885 | -0.0452 | -36.3236
-8 | -0.6693 | 0.01722 | -0.04 | -38.8676
-7.5 | -0.6387 | 0.01622 | -0.0362 | -39.3773
-7 | -0.6028 | 0.01512 | -0.0333 | -39.8677
-6.5 | -0.5612 | 0.01412 | -0.0311 | -39.745
-6 | -0.5194 | 0.01293 | -0.0291 | -40.1701
-5.5 | -0.4801 | 0.0114 | -0.0271 | -42.114
-5 | -0.4411 | 0.00967 | -0.0251 | -45.6153
-4.5 | -0.3837 | 0.00952 | -0.0249 | -40.3046
-4 | -0.3238 | 0.00949 | -0.0253 | -34.1201
-3.5 | -0.2645 | 0.00947 | -0.0254 | -27.9303
-3 | -0.2044 | 0.00949 | -0.0258 | -21.5385
-2.5 | -0.1444 | 0.00955 | -0.0261 | -15.1204
-2 | -0.0839 | 0.00958 | -0.0266 | -8.7578
-1.5 | -0.0229 | 0.00954 | -0.0273 | -2.4004
-1 | 0.0381 | 0.00955 | -0.028 | 3.9895
-0.5 | 0.099 | 0.00949 | -0.0288 | 10.432
0 | 0.1602 | 0.00951 | -0.0295 | 16.8454
0.5 | 0.2208 | 0.00956 | -0.0302 | 23.0962
1 | 0.2818 | 0.0096 | -0.031 | 29.3542
1.5 | 0.3423 | 0.00961 | -0.0317 | 35.6191
2 | 0.4031 | 0.00977 | -0.0324 | 41.259
2.5 | 0.4633 | 0.00985 | -0.033 | 47.0355
3 | 0.5236 | 0.00993 | -0.0336 | 52.7291
3.5 | 0.5836 | 0.01007 | -0.034 | 57.9543
4 | 0.643 | 0.01012 | -0.0344 | 63.5375
4.5 | 0.7018 | 0.01013 | -0.0344 | 69.2794
5 | 0.7596 | 0.01011 | -0.0342 | 75.1335
5.5 | 0.8165 | 0.01013 | -0.0339 | 80.6022
6 | 0.8711 | 0.01015 | -0.0331 | 85.8227
6.5 | 0.9243 | 0.01032 | -0.0322 | 89.564
7 | 0.972 | 0.01067 | -0.0303 | 91.0965
7.5 | 0.9858 | 0.01218 | -0.0236 | 80.936
8 | 0.9654 | 0.01434 | -0.0121 | 67.3222
8.5 | 0.949 | 0.017 | -0.0031 | 55.8235
9 | 0.963 | 0.02065 | -0.0023 | 46.6344
9.5 | 0.9673 | 0.02411 | 0.001 | 40.1203
10 | 0.9756 | 0.02753 | 0.0037 | 35.4377
10.5 | 0.9874 | 0.03088 | 0.0059 | 31.9754
11 | 1.0011 | 0.03428 | 0.0076 | 29.2036
11.5 | 1.0112 | 0.03815 | 0.0092 | 26.5059
12 | 1.0288 | 0.04163 | 0.0103 | 24.7129
12.5 | 1.0404 | 0.04576 | 0.0112 | 22.736
13 | 1.0545 | 0.0498 | 0.0119 | 21.1747
13.5 | 1.0704 | 0.05385 | 0.0123 | 19.8774
14 | 1.0829 | 0.05828 | 0.0126 | 18.581
14.5 | 1.0987 | 0.0625 | 0.0129 | 17.5792
15 | 1.115 | 0.06691 | 0.0128 | 16.6642
15.5 | 1.1293 | 0.07171 | 0.0123 | 15.7482
16 | 1.1427 | 0.07646 | 0.012 | 14.9451
16.5 | 1.1504 | 0.08248 | 0.0108 | 13.9476
17 | 1.1535 | 0.08935 | 0.0088 | 12.9099
17.5 | 1.1525 | 0.09702 | 0.0062 | 11.879
18 | 1.1473 | 0.10562 | 0.0026 | 10.8625
18.5 | 1.1372 | 0.1153 | -0.0021 | 9.863
19 | 1.13 | 0.12471 | -0.0072 | 9.061
19.5 | 1.1085 | 0.13687 | -0.0142 | 8.0989
20 | 1.0756 | 0.15239 | -0.0243 | 7.0582

## 31. Re 500k Mach 0.50 (1)
BIGFOIL.COM POLAR EXPORT
NACA64-218 a=0.5
NACA64-218 a=0.5 |  |  |  | Cl Max: | 1.202 | at alpha= | 9 | deg
JavaFoil+Calcfoil stall+Eppler ext transition |  |  |  | L/D Max: | 76.832 | at alpha= | 6 | deg
Re: | 500000 |  |  | Cd Min: | 0.00894 | at alpha= | -2.5 | deg
Mach: | 0.5 |  |  | Cl=0 at alpha= | -1.3194 | deg
|  |  |  | @ Cl=0.1, Cd= | 0.0090825
|  |  |  | @ Cl=0.4, Cd= | 0.0096678
|  |  |  | @ Cl=0.6, Cd= | 0.010299
alpha (deg) | Cl | Cd | Cm | Cl/Cd
-20 | -1.051 | 0.23504 | 0.001 | -4.471
-19.5 | -1.024 | 0.22675 | 0.001 | -4.515
-19 | -0.997 | 0.22096 | 0 | -4.511
-18.5 | -0.967 | 0.21479 | 0 | -4.502
-18 | -0.939 | 0.20515 | 0 | -4.579
-17.5 | -0.912 | 0.20251 | -0.001 | -4.503
-17 | -0.884 | 0.19834 | -0.001 | -4.459
-16.5 | -0.855 | 0.19246 | -0.002 | -4.444
-16 | -0.827 | 0.1804 | -0.002 | -4.586
-15.5 | -0.8 | 0.17091 | -0.002 | -4.679
-15 | -0.772 | 0.16987 | -0.003 | -4.544
-14.5 | -0.743 | 0.16115 | -0.003 | -4.611
-14 | -0.715 | 0.15511 | -0.003 | -4.609
-13.5 | -0.687 | 0.14812 | -0.004 | -4.639
-13 | -0.659 | 0.14535 | -0.004 | -4.537
-12.5 | -0.632 | 0.14061 | -0.004 | -4.492
-12 | -0.602 | 0.13434 | -0.004 | -4.484
-11.5 | -0.575 | 0.12465 | -0.005 | -4.61
-11 | -0.547 | 0.11466 | -0.005 | -4.769
-10.5 | -0.519 | 0.11232 | -0.005 | -4.619
-10 | -0.49 | 0.0965 | -0.005 | -5.08
-9.5 | -0.622 | 0.07397 | -0.006 | -8.411
-9 | -0.705 | 0.06426 | -0.007 | -10.978
-8.5 | -0.709 | 0.05794 | -0.008 | -12.243
-8 | -0.808 | 0.02295 | -0.016 | -35.196
-7.5 | -0.775 | 0.02094 | -0.017 | -37.015
-7 | -0.731 | 0.01953 | -0.017 | -37.404
-6.5 | -0.68 | 0.01829 | -0.018 | -37.15
-6 | -0.623 | 0.01714 | -0.019 | -36.378
-5.5 | -0.563 | 0.01614 | -0.02 | -34.902
-5 | -0.501 | 0.01528 | -0.021 | -32.768
-4.5 | -0.436 | 0.01442 | -0.022 | -30.271
-4 | -0.376 | 0.00929 | -0.023 | -40.509
-3.5 | -0.31 | 0.00911 | -0.025 | -34.015
-3 | -0.239 | 0.009 | -0.025 | -26.599
-2.5 | -0.168 | 0.00894 | -0.026 | -18.843
-2 | -0.097 | 0.00896 | -0.027 | -10.879
-1.5 | -0.026 | 0.00896 | -0.028 | -2.872
-1 | 0.046 | 0.00909 | -0.029 | 5.057
-0.5 | 0.118 | 0.00908 | -0.03 | 12.957
0 | 0.187 | 0.00924 | -0.03 | 20.267
0.5 | 0.258 | 0.00932 | -0.031 | 27.649
1 | 0.328 | 0.00947 | -0.032 | 34.591
1.5 | 0.397 | 0.00966 | -0.033 | 41.094
2 | 0.466 | 0.00984 | -0.034 | 47.375
2.5 | 0.535 | 0.01005 | -0.034 | 53.239
3 | 0.603 | 0.01031 | -0.035 | 58.528
3.5 | 0.671 | 0.0106 | -0.036 | 63.339
4 | 0.734 | 0.01093 | -0.037 | 67.117
4.5 | 0.798 | 0.01133 | -0.037 | 70.409
5 | 0.861 | 0.01173 | -0.038 | 73.435
5.5 | 0.922 | 0.0122 | -0.039 | 75.558
6 | 0.98 | 0.01276 | -0.039 | 76.832
6.5 | 1.026 | 0.02267 | -0.04 | 45.26
7 | 1.077 | 0.02417 | -0.04 | 44.55
7.5 | 1.123 | 0.02591 | -0.041 | 43.33
8 | 1.161 | 0.02791 | -0.042 | 41.592
8.5 | 1.189 | 0.03017 | -0.042 | 39.405
9 | 1.202 | 0.03254 | -0.043 | 36.927
9.5 | 1.179 | 0.03548 | -0.044 | 33.216
10 | 0.922 | 0.07478 | -0.02 | 12.331
10.5 | 0.664 | 0.10662 | -0.019 | 6.228
11 | 0.692 | 0.11435 | -0.02 | 6.048
11.5 | 0.72 | 0.12718 | -0.022 | 5.663
12 | 0.748 | 0.13555 | -0.022 | 5.515
12.5 | 0.775 | 0.1388 | -0.023 | 5.583
13 | 0.803 | 0.14096 | -0.024 | 5.695
13.5 | 0.831 | 0.15014 | -0.026 | 5.537
14 | 0.859 | 0.15638 | -0.026 | 5.49

## 32. Re 500k Mach 0.50 (2)
BIGFOIL.COM POLAR EXPORT
NACA64-218 a=0.5
NACA64-218 a=0.5 |  |  |  | Cl Max: | 1.0037 | at alpha= | 6.5 | deg
XFOIL ncrit=9 |  |  |  | L/D Max: | 82.032 | at alpha= | 6 | deg
Re: | 500000 |  |  | Cd Min: | 0.16821 | at alpha= | -15.5 | deg
Mach: | 0.5 |  |  | Cl=0 at alpha= | -1.3089 | deg
|  |  |  | @ Cl=0.1, Cd= | 0.010502
|  |  |  | @ Cl=0.4, Cd= | 0.010836
|  |  |  | @ Cl=0.6, Cd= | 0.011416
alpha (deg) | Cl | Cd | Cm | Cl/Cd
-15.5 | -0.5065 | 0.16821 | -0.0097 | -3.0111
-15 | -0.49 | 0.15791 | -0.0148 | -3.103
-14.5 | -0.481 | 0.14912 | -0.0185 | -3.2256
-14 | -0.4779 | 0.13844 | -0.0237 | -3.452
-13.5 | -0.4847 | 0.12561 | -0.0305 | -3.8588
-13 | -0.5109 | 0.10924 | -0.0397 | -4.6769
-12.5 | -0.5704 | 0.08768 | -0.0538 | -6.5055
-12 | -0.6126 | 0.07263 | -0.0639 | -8.4345
-11.5 | -0.6455 | 0.0609 | -0.0708 | -10.5993
-11 | -0.6712 | 0.05142 | -0.0749 | -13.0533
-10.5 | -0.6869 | 0.04386 | -0.0763 | -15.6612
-10 | -0.6861 | 0.03822 | -0.0758 | -17.9513
-9.5 | -0.6721 | 0.03395 | -0.074 | -19.7968
-9 | -0.6484 | 0.03065 | -0.0715 | -21.155
-8.5 | -0.6194 | 0.0279 | -0.0686 | -22.2007
-8 | -0.5956 | 0.02514 | -0.0653 | -23.6913
-7.5 | -0.5721 | 0.02257 | -0.062 | -25.3478
-7 | -0.5489 | 0.0201 | -0.0585 | -27.3085
-6.5 | -0.5278 | 0.01786 | -0.0543 | -29.5521
-6 | -0.5086 | 0.01599 | -0.0488 | -31.8074
-5.5 | -0.4853 | 0.0147 | -0.0426 | -33.0136
-4.5 | -0.4298 | 0.01075 | -0.0327 | -39.9814
-4 | -0.3706 | 0.01029 | -0.0311 | -36.0155
-3.5 | -0.3028 | 0.01032 | -0.0306 | -29.3411
-3 | -0.2343 | 0.01039 | -0.0304 | -22.5505
-2.5 | -0.1654 | 0.01047 | -0.0303 | -15.7975
-2 | -0.0963 | 0.01054 | -0.0306 | -9.1366
-1.5 | -0.0266 | 0.01054 | -0.0311 | -2.5237
-1 | 0.043 | 0.01051 | -0.0318 | 4.0913
-0.5 | 0.1124 | 0.0105 | -0.0325 | 10.7048
0 | 0.1821 | 0.01054 | -0.0333 | 17.277
0.5 | 0.2513 | 0.01061 | -0.0339 | 23.6852
1 | 0.32 | 0.01071 | -0.0346 | 29.8786
1.5 | 0.3891 | 0.0108 | -0.0352 | 36.0278
2 | 0.4589 | 0.01103 | -0.0358 | 41.6047
2.5 | 0.5259 | 0.01121 | -0.036 | 46.9135
3 | 0.5946 | 0.0114 | -0.0363 | 52.1579
3.5 | 0.6638 | 0.0116 | -0.0365 | 57.2241
4 | 0.7297 | 0.01178 | -0.036 | 61.944
4.5 | 0.7961 | 0.01172 | -0.0351 | 67.9266
5 | 0.8611 | 0.01171 | -0.0337 | 73.5354
5.5 | 0.9203 | 0.01166 | -0.0312 | 78.928
6 | 0.9729 | 0.01186 | -0.0276 | 82.032
6.5 | 1.0037 | 0.01242 | -0.0209 | 80.8132
7 | 0.9693 | 0.01523 | -0.0079 | 63.6441
7.5 | 0.9297 | 0.01996 | 0.0016 | 46.5782
8 | 0.899 | 0.02501 | 0.0088 | 35.9456
8.5 | 0.879 | 0.02966 | 0.0147 | 29.6359
9 | 0.8906 | 0.03508 | 0.0135 | 25.3877
9.5 | 0.8973 | 0.03981 | 0.0153 | 22.5396
10 | 0.9093 | 0.04441 | 0.0168 | 20.4751
10.5 | 0.9202 | 0.04931 | 0.0179 | 18.6615
11 | 0.9353 | 0.05411 | 0.0188 | 17.2852
11.5 | 0.9475 | 0.05929 | 0.0195 | 15.9808

## 33. Re 750k Mach 0.00 (1)
BIGFOIL.COM POLAR EXPORT
NACA64-218 a=0.5
NACA64-218 a=0.5 |  |  |  | Cl Max: | 1.473 | at alpha= | 15.5 | deg
JavaFoil+Calcfoil stall+Eppler ext transition |  |  |  | L/D Max: | 104.07 | at alpha= | 6.5 | deg
Re: | 750000 |  |  | Cd Min: | 0.00731 | at alpha= | -2 | deg
Mach: | 0 |  |  | Cl=0 at alpha= | -1.3226 | deg
|  |  |  | @ Cl=0.1, Cd= | 0.0073697
|  |  |  | @ Cl=0.4, Cd= | 0.0076964
|  |  |  | @ Cl=0.6, Cd= | 0.0080336
alpha (deg) | Cl | Cd | Cm | Cl/Cd
-19.5 | -1.082 | 0.16607 | 0.001 | -6.518
-19 | -1.092 | 0.15936 | 0 | -6.85
-18.5 | -1.098 | 0.15023 | 0 | -7.309
-18 | -1.104 | 0.14311 | 0 | -7.711
-17.5 | -1.107 | 0.13513 | -0.001 | -8.193
-17 | -1.108 | 0.12769 | -0.001 | -8.674
-16.5 | -1.109 | 0.11979 | -0.001 | -9.257
-16 | -1.106 | 0.11051 | -0.002 | -10.013
-15.5 | -1.093 | 0.10639 | -0.002 | -10.273
-15 | -1.095 | 0.09297 | -0.003 | -11.773
-14.5 | -1.177 | 0.04641 | -0.005 | -25.373
-14 | -1.176 | 0.03826 | -0.005 | -30.743
-13.5 | -1.167 | 0.03285 | -0.006 | -35.54
-13 | -1.149 | 0.0294 | -0.007 | -39.086
-12.5 | -1.126 | 0.02692 | -0.007 | -41.821
-12 | -1.098 | 0.02501 | -0.008 | -43.903
-11.5 | -1.067 | 0.02307 | -0.009 | -46.277
-11 | -1.034 | 0.02137 | -0.01 | -48.381
-10.5 | -0.997 | 0.01995 | -0.01 | -49.961
-10 | -0.957 | 0.01882 | -0.011 | -50.825
-9.5 | -0.914 | 0.01772 | -0.012 | -51.596
-9 | -0.869 | 0.01673 | -0.013 | -51.957
-8.5 | -0.823 | 0.01582 | -0.013 | -52.001
-8 | -0.774 | 0.01501 | -0.014 | -51.57
-7.5 | -0.723 | 0.01432 | -0.015 | -50.487
-7 | -0.671 | 0.0136 | -0.016 | -49.314
-6.5 | -0.617 | 0.01308 | -0.016 | -47.174
-6 | -0.562 | 0.01257 | -0.017 | -44.698
-5.5 | -0.505 | 0.01207 | -0.018 | -41.821
-5 | -0.447 | 0.01157 | -0.019 | -38.674
-4.5 | -0.391 | 0.00751 | -0.02 | -52.077
-4 | -0.33 | 0.00745 | -0.02 | -44.319
-3.5 | -0.269 | 0.00739 | -0.021 | -36.425
-3 | -0.208 | 0.00736 | -0.022 | -28.225
-2.5 | -0.146 | 0.00735 | -0.023 | -19.868
-2 | -0.084 | 0.00731 | -0.024 | -11.546
-1.5 | -0.022 | 0.00734 | -0.024 | -3.035
-1 | 0.04 | 0.00736 | -0.025 | 5.412
-0.5 | 0.102 | 0.00737 | -0.026 | 13.832
0 | 0.164 | 0.00746 | -0.027 | 21.985
0.5 | 0.226 | 0.00751 | -0.027 | 30.107
1 | 0.288 | 0.00755 | -0.028 | 38.188
1.5 | 0.35 | 0.00764 | -0.029 | 45.869
2 | 0.412 | 0.00771 | -0.03 | 53.465
2.5 | 0.474 | 0.00784 | -0.03 | 60.484
3 | 0.536 | 0.00794 | -0.031 | 67.513
3.5 | 0.598 | 0.00805 | -0.032 | 74.274
4 | 0.653 | 0.0076 | -0.033 | 85.978
4.5 | 0.711 | 0.00824 | -0.033 | 86.366
5 | 0.769 | 0.00835 | -0.034 | 92.059
5.5 | 0.826 | 0.00855 | -0.035 | 96.61
6 | 0.881 | 0.00874 | -0.035 | 100.799
6.5 | 0.936 | 0.00899 | -0.036 | 104.07
7 | 0.971 | 0.01664 | -0.036 | 58.388
7.5 | 1.022 | 0.0175 | -0.036 | 58.422
8 | 1.072 | 0.01841 | -0.037 | 58.223
8.5 | 1.12 | 0.01934 | -0.038 | 57.893
9 | 1.166 | 0.02038 | -0.038 | 57.222
9.5 | 1.209 | 0.02149 | -0.039 | 56.262
10 | 1.249 | 0.02276 | -0.039 | 54.908
10.5 | 1.287 | 0.02408 | -0.04 | 53.449
11 | 1.321 | 0.02548 | -0.041 | 51.844
11.5 | 1.352 | 0.02701 | -0.041 | 50.063
12 | 1.381 | 0.02852 | -0.042 | 48.421
12.5 | 1.405 | 0.03026 | -0.042 | 46.441
13 | 1.426 | 0.03226 | -0.043 | 44.209
13.5 | 1.443 | 0.03422 | -0.043 | 42.186
14 | 1.458 | 0.03622 | -0.044 | 40.245
14.5 | 1.467 | 0.03874 | -0.044 | 37.869
15 | 1.472 | 0.04179 | -0.045 | 35.224
15.5 | 1.473 | 0.04485 | -0.045 | 32.851
16 | 1.471 | 0.04833 | -0.045 | 30.441
16.5 | 1.462 | 0.05281 | -0.046 | 27.687
17 | 1.445 | 0.05855 | -0.046 | 24.689
17.5 | 1.426 | 0.06436 | -0.046 | 22.15
18 | 1.388 | 0.07785 | -0.045 | 17.824
18.5 | 1.29 | 0.12341 | -0.038 | 10.455
19 | 1.256 | 0.13991 | -0.036 | 8.975
19.5 | 1.226 | 0.1545 | -0.034 | 7.935
20 | 1.198 | 0.16815 | -0.032 | 7.123

## 34. Re 750k Mach 0.00 (2)
BIGFOIL.COM POLAR EXPORT
NACA64-218 a=0.5
NACA64-218 a=0.5 |  |  |  | Cl Max: | 1.2583 | at alpha= | 20 | deg
XFOIL ncrit=9 |  |  |  | L/D Max: | 103.284 | at alpha= | 6.5 | deg
Re: | 750000 |  |  | Cd Min: | 0.12499 | at alpha= | -20 | deg
Mach: | 0 |  |  | Cl=0 at alpha= | -1.3161 | deg
|  |  |  | @ Cl=0.1, Cd= | 0.00779
|  |  |  | @ Cl=0.4, Cd= | 0.0079219
|  |  |  | @ Cl=0.6, Cd= | 0.00811
alpha (deg) | Cl | Cd | Cm | Cl/Cd
-20 | -0.9572 | 0.12499 | -0.0153 | -7.6582
-19.5 | -1.0171 | 0.10467 | -0.0282 | -9.7172
-19 | -1.0489 | 0.09118 | -0.0363 | -11.5036
-18.5 | -1.0696 | 0.08047 | -0.0421 | -13.2919
-18 | -1.0814 | 0.07185 | -0.0463 | -15.0508
-17.5 | -1.0871 | 0.06451 | -0.0496 | -16.8517
-17 | -1.0875 | 0.05832 | -0.052 | -18.6471
-16.5 | -1.0844 | 0.05282 | -0.0528 | -20.5301
-16 | -1.0732 | 0.0485 | -0.0534 | -22.1278
-15.5 | -1.0593 | 0.04462 | -0.054 | -23.7405
-15 | -1.0437 | 0.04106 | -0.0543 | -25.4189
-14.5 | -1.0263 | 0.03782 | -0.0544 | -27.1364
-13.5 | -0.9686 | 0.0322 | -0.0569 | -30.0807
-13 | -0.9511 | 0.03002 | -0.0546 | -31.6822
-12.5 | -0.938 | 0.02726 | -0.0522 | -34.4094
-12 | -0.9185 | 0.02508 | -0.0502 | -36.6228
-11.5 | -0.8952 | 0.02322 | -0.0482 | -38.553
-11 | -0.8709 | 0.02149 | -0.046 | -40.5258
-10.5 | -0.8413 | 0.02017 | -0.044 | -41.7105
-10 | -0.8277 | 0.01818 | -0.04 | -45.5281
-9.5 | -0.806 | 0.0169 | -0.036 | -47.6923
-9 | -0.7777 | 0.01605 | -0.0323 | -48.4548
-8.5 | -0.7395 | 0.0152 | -0.0302 | -48.6513
-8 | -0.7002 | 0.01428 | -0.0282 | -49.0336
-7.5 | -0.655 | 0.01356 | -0.027 | -48.3038
-7 | -0.6079 | 0.01287 | -0.0261 | -47.2339
-6.5 | -0.5613 | 0.01206 | -0.0252 | -46.5423
-6 | -0.5144 | 0.01115 | -0.0244 | -46.1345
-5.5 | -0.4681 | 0.0101 | -0.0236 | -46.3465
-5 | -0.4249 | 0.00854 | -0.0227 | -49.7541
-4.5 | -0.3717 | 0.00803 | -0.0226 | -46.2889
-4 | -0.3138 | 0.00793 | -0.0232 | -39.5712
-3.5 | -0.2555 | 0.0079 | -0.0238 | -32.3418
-3 | -0.1975 | 0.00786 | -0.0243 | -25.1272
-2.5 | -0.1387 | 0.00785 | -0.025 | -17.6688
-2 | -0.0805 | 0.0079 | -0.0256 | -10.1899
-1.5 | -0.0217 | 0.00781 | -0.0263 | -2.7785
-1 | 0.0373 | 0.00784 | -0.027 | 4.7577
-0.5 | 0.0961 | 0.00779 | -0.0278 | 12.3363
0 | 0.1552 | 0.00779 | -0.0286 | 19.923
0.5 | 0.2138 | 0.00784 | -0.0293 | 27.2704
1 | 0.2728 | 0.00784 | -0.0301 | 34.7959
1.5 | 0.3315 | 0.00784 | -0.0308 | 42.2832
2.5 | 0.4486 | 0.00798 | -0.0323 | 56.2155
3 | 0.507 | 0.00801 | -0.0329 | 63.2959
3.5 | 0.5648 | 0.00811 | -0.0335 | 69.6424
4 | 0.6226 | 0.00811 | -0.0341 | 76.7694
4.5 | 0.6794 | 0.00812 | -0.0344 | 83.67
5 | 0.736 | 0.00822 | -0.0348 | 89.5377
5.5 | 0.7917 | 0.0083 | -0.035 | 95.3855
6 | 0.8467 | 0.00845 | -0.0351 | 100.2012
6.5 | 0.8996 | 0.00871 | -0.0349 | 103.2836
7 | 0.9456 | 0.00932 | -0.0336 | 101.4592
7.5 | 0.9662 | 0.01117 | -0.0288 | 86.4996
8 | 0.9789 | 0.01282 | -0.0227 | 76.3573
8.5 | 0.9766 | 0.01443 | -0.0143 | 67.6784
9 | 0.9809 | 0.01614 | -0.0077 | 60.7745
9.5 | 1.0074 | 0.01844 | -0.007 | 54.6312
10 | 1.0216 | 0.02092 | -0.004 | 48.8337
10.5 | 1.0382 | 0.0234 | -0.0015 | 44.3675
11 | 1.0596 | 0.02571 | 0.0003 | 41.2135
11.5 | 1.0754 | 0.02851 | 0.0023 | 37.7201
12 | 1.0958 | 0.03107 | 0.0037 | 35.2687
12.5 | 1.1081 | 0.03439 | 0.0053 | 32.2216
13 | 1.1269 | 0.03738 | 0.0063 | 30.1471
13.5 | 1.1442 | 0.04062 | 0.0071 | 28.1684
14 | 1.1573 | 0.04439 | 0.0077 | 26.0712
14.5 | 1.1655 | 0.04876 | 0.0082 | 23.9028
15 | 1.1839 | 0.05232 | 0.0082 | 22.6281
15.5 | 1.198 | 0.05642 | 0.0081 | 21.2336
16 | 1.2098 | 0.06092 | 0.0077 | 19.8588
16.5 | 1.2122 | 0.0665 | 0.0071 | 18.2286
17 | 1.2238 | 0.07133 | 0.0062 | 17.1569
17.5 | 1.2337 | 0.07652 | 0.0051 | 16.1226
18 | 1.2425 | 0.08202 | 0.0035 | 15.1487
18.5 | 1.2491 | 0.0879 | 0.0017 | 14.2105
19 | 1.2547 | 0.09417 | -0.0007 | 13.3238
19.5 | 1.2563 | 0.10086 | -0.0031 | 12.4559
20 | 1.2583 | 0.10768 | -0.0058 | 11.6855

## 35. Re 750k Mach 0.10 (1)
BIGFOIL.COM POLAR EXPORT
NACA64-218 a=0.5
NACA64-218 a=0.5 |  |  |  | Cl Max: | 1.459 | at alpha= | 15 | deg
JavaFoil+Calcfoil stall+Eppler ext transition |  |  |  | L/D Max: | 103.877 | at alpha= | 6.5 | deg
Re: | 750000 |  |  | Cd Min: | 0.0073 | at alpha= | -2 | deg
Mach: | 0.1 |  |  | Cl=0 at alpha= | -1.3226 | deg
|  |  |  | @ Cl=0.1, Cd= | 0.0074077
|  |  |  | @ Cl=0.4, Cd= | 0.0077174
|  |  |  | @ Cl=0.6, Cd= | 0.0080877
alpha (deg) | Cl | Cd | Cm | Cl/Cd
-19 | -1.06 | 0.16157 | 0 | -6.561
-18.5 | -1.07 | 0.15442 | 0 | -6.932
-18 | -1.078 | 0.14557 | 0 | -7.408
-17.5 | -1.086 | 0.13707 | -0.001 | -7.923
-17 | -1.088 | 0.1298 | -0.001 | -8.385
-16.5 | -1.09 | 0.12266 | -0.001 | -8.883
-16 | -1.089 | 0.11442 | -0.002 | -9.515
-15.5 | -1.084 | 0.10635 | -0.002 | -10.195
-15 | -1.073 | 0.10032 | -0.003 | -10.696
-14.5 | -1.109 | 0.07081 | -0.004 | -15.66
-14 | -1.162 | 0.04101 | -0.005 | -28.34
-13.5 | -1.158 | 0.03433 | -0.006 | -33.747
-13 | -1.143 | 0.03031 | -0.007 | -37.723
-12.5 | -1.123 | 0.02754 | -0.007 | -40.754
-12 | -1.097 | 0.02521 | -0.008 | -43.504
-11.5 | -1.067 | 0.02354 | -0.009 | -45.301
-11 | -1.034 | 0.0218 | -0.01 | -47.412
-10.5 | -0.998 | 0.02022 | -0.01 | -49.345
-10 | -0.958 | 0.01895 | -0.011 | -50.59
-9.5 | -0.916 | 0.01793 | -0.012 | -51.1
-9 | -0.872 | 0.01691 | -0.013 | -51.556
-8.5 | -0.825 | 0.01601 | -0.013 | -51.54
-8 | -0.776 | 0.01515 | -0.014 | -51.227
-7.5 | -0.726 | 0.01444 | -0.015 | -50.244
-7 | -0.673 | 0.01374 | -0.016 | -48.994
-6.5 | -0.619 | 0.01316 | -0.016 | -47.054
-6 | -0.564 | 0.01262 | -0.017 | -44.674
-5.5 | -0.507 | 0.01217 | -0.018 | -41.674
-5 | -0.449 | 0.01162 | -0.019 | -38.675
-4.5 | -0.393 | 0.00755 | -0.02 | -52.1
-4 | -0.332 | 0.00745 | -0.021 | -44.569
-3.5 | -0.271 | 0.00738 | -0.021 | -36.64
-3 | -0.209 | 0.00735 | -0.022 | -28.414
-2.5 | -0.147 | 0.00738 | -0.023 | -19.881
-2 | -0.085 | 0.0073 | -0.024 | -11.616
-1.5 | -0.022 | 0.00732 | -0.024 | -3.058
-1 | 0.04 | 0.00734 | -0.025 | 5.452
-0.5 | 0.102 | 0.00741 | -0.026 | 13.814
0 | 0.165 | 0.00746 | -0.027 | 22.111
0.5 | 0.227 | 0.00751 | -0.028 | 30.278
1 | 0.29 | 0.0076 | -0.028 | 38.095
1.5 | 0.352 | 0.00764 | -0.029 | 46.072
2 | 0.414 | 0.00774 | -0.03 | 53.551
2.5 | 0.477 | 0.00784 | -0.031 | 60.801
3 | 0.539 | 0.00795 | -0.031 | 67.819
3.5 | 0.601 | 0.00809 | -0.032 | 74.324
4 | 0.656 | 0.00764 | -0.033 | 85.898
4.5 | 0.714 | 0.00829 | -0.033 | 86.217
5 | 0.772 | 0.00842 | -0.034 | 91.711
5.5 | 0.829 | 0.0086 | -0.035 | 96.482
6 | 0.885 | 0.00879 | -0.035 | 100.667
6.5 | 0.94 | 0.00905 | -0.036 | 103.877
7 | 0.975 | 0.01681 | -0.036 | 58.025
7.5 | 1.026 | 0.01766 | -0.037 | 58.108
8 | 1.076 | 0.01859 | -0.037 | 57.878
8.5 | 1.124 | 0.01954 | -0.038 | 57.525
9 | 1.17 | 0.0206 | -0.038 | 56.789
9.5 | 1.213 | 0.02179 | -0.039 | 55.659
10 | 1.252 | 0.02308 | -0.04 | 54.257
10.5 | 1.289 | 0.02441 | -0.04 | 52.817
11 | 1.323 | 0.02584 | -0.041 | 51.202
11.5 | 1.353 | 0.02741 | -0.041 | 49.363
12 | 1.38 | 0.02906 | -0.042 | 47.492
12.5 | 1.403 | 0.03079 | -0.042 | 45.584
13 | 1.422 | 0.03281 | -0.043 | 43.354
13.5 | 1.438 | 0.03507 | -0.043 | 40.999
14 | 1.449 | 0.03724 | -0.044 | 38.914
14.5 | 1.457 | 0.03957 | -0.044 | 36.815
15 | 1.459 | 0.04283 | -0.045 | 34.051
15.5 | 1.459 | 0.0454 | -0.045 | 32.127
16 | 1.451 | 0.04999 | -0.045 | 29.019
16.5 | 1.437 | 0.05524 | -0.046 | 26.005
17 | 1.413 | 0.06253 | -0.045 | 22.589
17.5 | 1.373 | 0.0755 | -0.044 | 18.183
18 | 1.319 | 0.09616 | -0.042 | 13.713
18.5 | 1.226 | 0.14423 | -0.033 | 8.499
19 | 1.208 | 0.14969 | -0.034 | 8.067
19.5 | 1.175 | 0.16483 | -0.032 | 7.131
20 | 1.147 | 0.17526 | -0.03 | 6.544

## 36. Re 750k Mach 0.10 (2)
BIGFOIL.COM POLAR EXPORT
NACA64-218 a=0.5
NACA64-218 a=0.5 |  |  |  | Cl Max: | 1.246 | at alpha= | 20 | deg
XFOIL ncrit=9 |  |  |  | L/D Max: | 103.345 | at alpha= | 6.5 | deg
Re: | 750000 |  |  | Cd Min: | 0.213 | at alpha= | -20 | deg
Mach: | 0.1 |  |  | Cl=0 at alpha= | -1.3162 | deg
|  |  |  | @ Cl=0.1, Cd= | 0.00781
|  |  |  | @ Cl=0.4, Cd= | 0.00801
|  |  |  | @ Cl=0.6, Cd= | 0.0081454
alpha (deg) | Cl | Cd | Cm | Cl/Cd
-20 | -0.6465 | 0.213 | 0.0285 | -3.0352
-19.5 | -0.9425 | 0.12095 | -0.0188 | -7.7925
-19 | -0.9971 | 0.10185 | -0.0309 | -9.7899
-18.5 | -1.0299 | 0.0883 | -0.0389 | -11.6636
-18 | -1.0503 | 0.0778 | -0.0445 | -13.5
-17.5 | -1.0625 | 0.06915 | -0.0488 | -15.3651
-17 | -1.0679 | 0.06199 | -0.0519 | -17.227
-16.5 | -1.0694 | 0.05571 | -0.0536 | -19.1958
-16 | -1.0628 | 0.05072 | -0.0543 | -20.9543
-15.5 | -1.0508 | 0.04649 | -0.055 | -22.6027
-15 | -1.0366 | 0.04265 | -0.0554 | -24.3048
-14.5 | -1.0202 | 0.03921 | -0.0556 | -26.0189
-14 | -1.0012 | 0.03606 | -0.0554 | -27.7648
-13.5 | -0.9648 | 0.03319 | -0.0581 | -29.069
-13 | -0.9468 | 0.03099 | -0.056 | -30.5518
-12.5 | -0.933 | 0.02817 | -0.0536 | -33.1203
-12 | -0.9143 | 0.02584 | -0.0516 | -35.3831
-11.5 | -0.8912 | 0.02388 | -0.0497 | -37.3199
-11 | -0.8673 | 0.02205 | -0.0475 | -39.3333
-10.5 | -0.8384 | 0.02062 | -0.0455 | -40.6596
-10 | -0.8226 | 0.01862 | -0.0418 | -44.1783
-9.5 | -0.8018 | 0.01718 | -0.0379 | -46.6705
-9 | -0.7768 | 0.01625 | -0.0337 | -47.8031
-8.5 | -0.7384 | 0.01547 | -0.0315 | -47.7311
-8 | -0.7019 | 0.01442 | -0.0291 | -48.6755
-7.5 | -0.6563 | 0.01374 | -0.0279 | -47.7656
-7 | -0.6102 | 0.01297 | -0.0267 | -47.047
-6.5 | -0.5634 | 0.01219 | -0.0257 | -46.2182
-6 | -0.5165 | 0.01125 | -0.0248 | -45.9111
-5.5 | -0.4698 | 0.01025 | -0.024 | -45.8341
-5 | -0.4263 | 0.00869 | -0.023 | -49.0564
-4.5 | -0.3739 | 0.00808 | -0.0229 | -46.2748
-4 | -0.3159 | 0.00795 | -0.0234 | -39.7358
-3.5 | -0.2572 | 0.00792 | -0.0239 | -32.4747
-3 | -0.1986 | 0.00788 | -0.0245 | -25.203
-2.5 | -0.1396 | 0.00787 | -0.0252 | -17.7382
-2 | -0.081 | 0.00792 | -0.0257 | -10.2273
-1.5 | -0.0218 | 0.00783 | -0.0264 | -2.7842
-1 | 0.0375 | 0.00787 | -0.0272 | 4.7649
-0.5 | 0.0968 | 0.00781 | -0.028 | 12.3944
0 | 0.1562 | 0.00781 | -0.0287 | 20
0.5 | 0.2151 | 0.00788 | -0.0295 | 27.297
1 | 0.2745 | 0.00786 | -0.0303 | 34.9237
1.5 | 0.3336 | 0.00788 | -0.031 | 42.335
2 | 0.3925 | 0.00801 | -0.0317 | 49.0012
2.5 | 0.4514 | 0.00801 | -0.0324 | 56.3546
3 | 0.5101 | 0.00805 | -0.0331 | 63.3665
3.5 | 0.5684 | 0.00814 | -0.0337 | 69.828
4 | 0.6265 | 0.00815 | -0.0342 | 76.8712
4.5 | 0.6837 | 0.00816 | -0.0346 | 83.7868
5 | 0.7407 | 0.00826 | -0.0349 | 89.6731
5.5 | 0.7967 | 0.00834 | -0.035 | 95.5276
6 | 0.852 | 0.0085 | -0.0351 | 100.2353
6.5 | 0.9053 | 0.00876 | -0.0348 | 103.3447
7 | 0.9493 | 0.00948 | -0.0332 | 100.1371
7.5 | 0.9674 | 0.0114 | -0.028 | 84.8596
8 | 0.9752 | 0.01301 | -0.0209 | 74.9577
8.5 | 0.9735 | 0.01476 | -0.0128 | 65.9553
9 | 0.9776 | 0.01657 | -0.0064 | 58.9982
9.5 | 1.0042 | 0.01901 | -0.0059 | 52.8248
10 | 1.018 | 0.02159 | -0.0029 | 47.1515
10.5 | 1.0342 | 0.02417 | -0.0005 | 42.7886
11 | 1.0562 | 0.02651 | 0.0013 | 39.8416
11.5 | 1.0725 | 0.02933 | 0.0032 | 36.5667
12 | 1.0919 | 0.03204 | 0.0047 | 34.0793
12.5 | 1.1021 | 0.03564 | 0.0062 | 30.9231
13 | 1.1227 | 0.03858 | 0.0071 | 29.1006
13.5 | 1.1395 | 0.04195 | 0.0079 | 27.1633
14 | 1.1502 | 0.04603 | 0.0085 | 24.9881
14.5 | 1.1613 | 0.05024 | 0.0089 | 23.115
15 | 1.1785 | 0.05402 | 0.0089 | 21.816
15.5 | 1.1918 | 0.05832 | 0.0086 | 20.4355
16 | 1.2021 | 0.0631 | 0.0081 | 19.0507
16.5 | 1.2047 | 0.06874 | 0.0076 | 17.5255
17 | 1.2174 | 0.07363 | 0.0065 | 16.534
17.5 | 1.2267 | 0.07899 | 0.0053 | 15.5298
18 | 1.2347 | 0.08475 | 0.0036 | 14.5687
18.5 | 1.2408 | 0.09083 | 0.0016 | 13.6607
19 | 1.2449 | 0.09742 | -0.0009 | 12.7787
19.5 | 1.2452 | 0.10426 | -0.0033 | 11.9432
20 | 1.246 | 0.11172 | -0.0067 | 11.1529

## 37. Re 750k Mach 0.25 (1)
BIGFOIL.COM POLAR EXPORT
NACA64-218 a=0.5
NACA64-218 a=0.5 |  |  |  | Cl Max: | 1.386 | at alpha= | 13 | deg
JavaFoil+Calcfoil stall+Eppler ext transition |  |  |  | L/D Max: | 101.912 | at alpha= | 6.5 | deg
Re: | 750000 |  |  | Cd Min: | 0.00739 | at alpha= | -2 | deg
Mach: | 0.25 |  |  | Cl=0 at alpha= | -1.3203 | deg
|  |  |  | @ Cl=0.1, Cd= | 0.0075345
|  |  |  | @ Cl=0.4, Cd= | 0.0078372
|  |  |  | @ Cl=0.6, Cd= | 0.0082302
alpha (deg) | Cl | Cd | Cm | Cl/Cd
-17.5 | -0.894 | 0.15406 | -0.001 | -5.805
-17 | -0.923 | 0.14303 | -0.001 | -6.457
-16.5 | -0.949 | 0.13635 | -0.001 | -6.958
-16 | -0.965 | 0.12839 | -0.002 | -7.515
-15.5 | -0.976 | 0.12034 | -0.002 | -8.113
-15 | -0.983 | 0.11227 | -0.002 | -8.752
-14.5 | -0.987 | 0.10424 | -0.003 | -9.465
-14 | -0.985 | 0.09867 | -0.003 | -9.983
-13.5 | -0.988 | 0.08756 | -0.004 | -11.282
-13 | -1.061 | 0.04775 | -0.006 | -22.22
-12.5 | -1.081 | 0.03394 | -0.007 | -31.853
-12 | -1.073 | 0.02906 | -0.008 | -36.929
-11.5 | -1.053 | 0.02638 | -0.009 | -39.93
-11 | -1.029 | 0.02381 | -0.01 | -43.216
-10.5 | -0.999 | 0.02198 | -0.011 | -45.438
-10 | -0.964 | 0.02036 | -0.011 | -47.329
-9.5 | -0.925 | 0.01914 | -0.012 | -48.306
-9 | -0.882 | 0.01807 | -0.013 | -48.828
-8.5 | -0.837 | 0.01692 | -0.014 | -49.492
-8 | -0.789 | 0.01598 | -0.014 | -49.395
-7.5 | -0.739 | 0.01511 | -0.015 | -48.912
-7 | -0.687 | 0.01437 | -0.016 | -47.786
-6.5 | -0.632 | 0.01373 | -0.017 | -46.05
-6 | -0.576 | 0.0131 | -0.018 | -43.967
-5.5 | -0.518 | 0.01257 | -0.018 | -41.238
-5 | -0.459 | 0.01193 | -0.019 | -38.519
-4.5 | -0.404 | 0.00764 | -0.02 | -52.844
-4 | -0.341 | 0.00753 | -0.021 | -45.265
-3.5 | -0.278 | 0.00751 | -0.022 | -36.989
-3 | -0.214 | 0.00744 | -0.023 | -28.82
-2.5 | -0.151 | 0.00748 | -0.024 | -20.174
-2 | -0.087 | 0.00739 | -0.024 | -11.788
-1.5 | -0.023 | 0.00745 | -0.025 | -3.09
-1 | 0.041 | 0.00747 | -0.026 | 5.505
-0.5 | 0.105 | 0.00754 | -0.027 | 13.962
0 | 0.169 | 0.00755 | -0.027 | 22.427
0.5 | 0.234 | 0.0076 | -0.028 | 30.716
1 | 0.298 | 0.00769 | -0.029 | 38.711
1.5 | 0.362 | 0.00776 | -0.03 | 46.598
2 | 0.426 | 0.00789 | -0.031 | 53.96
2.5 | 0.49 | 0.008 | -0.031 | 61.24
3 | 0.554 | 0.00816 | -0.032 | 67.908
3.5 | 0.613 | 0.00825 | -0.033 | 74.301
4 | 0.671 | 0.00841 | -0.033 | 79.852
4.5 | 0.731 | 0.00854 | -0.034 | 85.636
5 | 0.79 | 0.00868 | -0.035 | 91.019
5.5 | 0.848 | 0.0089 | -0.036 | 95.373
6 | 0.905 | 0.00913 | -0.036 | 99.099
6.5 | 0.96 | 0.00942 | -0.037 | 101.912
7 | 0.996 | 0.01768 | -0.037 | 56.342
7.5 | 1.048 | 0.01865 | -0.037 | 56.193
8 | 1.097 | 0.01969 | -0.038 | 55.73
8.5 | 1.144 | 0.02078 | -0.039 | 55.079
9 | 1.189 | 0.02197 | -0.039 | 54.129
9.5 | 1.23 | 0.02334 | -0.04 | 52.683
10 | 1.266 | 0.02482 | -0.041 | 51.007
10.5 | 1.299 | 0.02636 | -0.041 | 49.262
11 | 1.326 | 0.02801 | -0.042 | 47.348
11.5 | 1.349 | 0.02987 | -0.042 | 45.179
12 | 1.367 | 0.03199 | -0.043 | 42.746
12.5 | 1.38 | 0.03404 | -0.043 | 40.527
13 | 1.386 | 0.03649 | -0.044 | 37.975
13.5 | 1.385 | 0.03923 | -0.044 | 35.313
14 | 1.377 | 0.04263 | -0.045 | 32.298
14.5 | 1.363 | 0.04611 | -0.045 | 29.565
15 | 1.337 | 0.05213 | -0.045 | 25.656
15.5 | 1.25 | 0.08008 | -0.041 | 15.603
16 | 1.15 | 0.1212 | -0.031 | 9.492
16.5 | 1.109 | 0.13387 | -0.027 | 8.287
17 | 1.068 | 0.14337 | -0.026 | 7.449
17.5 | 1.021 | 0.15255 | -0.025 | 6.69
18 | 0.971 | 0.16387 | -0.025 | 5.924

## 38. Re 750k Mach 0.25 (2)
BIGFOIL.COM POLAR EXPORT
NACA64-218 a=0.5
NACA64-218 a=0.5 |  |  |  | Cl Max: | 1.1848 | at alpha= | 18 | deg
XFOIL ncrit=9 |  |  |  | L/D Max: | 102.739 | at alpha= | 6.5 | deg
Re: | 750000 |  |  | Cd Min: | 0.21829 | at alpha= | -20 | deg
Mach: | 0.25 |  |  | Cl=0 at alpha= | -1.3165 | deg
|  |  |  | @ Cl=0.1, Cd= | 0.0079801
|  |  |  | @ Cl=0.4, Cd= | 0.0081381
|  |  |  | @ Cl=0.6, Cd= | 0.008346
alpha (deg) | Cl | Cd | Cm | Cl/Cd
-20 | -0.6515 | 0.21829 | 0.0307 | -2.9846
-19.5 | -0.6313 | 0.21287 | 0.027 | -2.9657
-19 | -0.6144 | 0.20617 | 0.0226 | -2.9801
-17 | -0.9097 | 0.09179 | -0.0412 | -9.9107
-16.5 | -0.9419 | 0.07895 | -0.0486 | -11.9303
-16 | -0.962 | 0.06898 | -0.0535 | -13.9461
-15.5 | -0.9707 | 0.0611 | -0.0569 | -15.8871
-15 | -0.9729 | 0.05448 | -0.0591 | -17.8579
-14.5 | -0.9696 | 0.04882 | -0.0607 | -19.8607
-13.5 | -0.9368 | 0.03965 | -0.0643 | -23.6267
-13 | -0.9246 | 0.03635 | -0.0625 | -25.436
-12.5 | -0.9062 | 0.03348 | -0.0609 | -27.0669
-12 | -0.8905 | 0.03033 | -0.0588 | -29.3604
-11.5 | -0.8697 | 0.02778 | -0.057 | -31.3067
-11 | -0.847 | 0.02547 | -0.0549 | -33.2548
-10.5 | -0.8208 | 0.02348 | -0.0529 | -34.9574
-10 | -0.7938 | 0.02162 | -0.0506 | -36.716
-9.5 | -0.7805 | 0.01919 | -0.0469 | -40.6722
-9 | -0.7563 | 0.01763 | -0.0434 | -42.8985
-8.5 | -0.7311 | 0.01639 | -0.0393 | -44.6065
-8 | -0.7051 | 0.0153 | -0.0348 | -46.085
-7.5 | -0.6654 | 0.01441 | -0.0322 | -46.1763
-7 | -0.6213 | 0.01354 | -0.0303 | -45.8863
-6.5 | -0.5739 | 0.01277 | -0.0289 | -44.9413
-6 | -0.5264 | 0.01188 | -0.0275 | -44.3098
-5 | -0.4342 | 0.00947 | -0.0251 | -45.8501
-4.5 | -0.3865 | 0.00825 | -0.0241 | -46.8485
-4 | -0.3269 | 0.00808 | -0.0245 | -40.4579
-3.5 | -0.2663 | 0.00804 | -0.0249 | -33.1219
-3 | -0.2053 | 0.00802 | -0.0255 | -25.5985
-2.5 | -0.1447 | 0.00803 | -0.026 | -18.0199
-2 | -0.0836 | 0.00802 | -0.0266 | -10.4239
-1.5 | -0.0225 | 0.00799 | -0.0273 | -2.816
-1 | 0.0388 | 0.00799 | -0.0281 | 4.8561
-0.5 | 0.1005 | 0.00798 | -0.0289 | 12.594
0 | 0.1613 | 0.00799 | -0.0296 | 20.1877
0.5 | 0.2228 | 0.00802 | -0.0304 | 27.7805
1 | 0.2839 | 0.008 | -0.0311 | 35.4875
1.5 | 0.3449 | 0.00812 | -0.0319 | 42.4754
2 | 0.4059 | 0.00814 | -0.0326 | 49.8649
2.5 | 0.4669 | 0.00818 | -0.0333 | 57.0782
3 | 0.5277 | 0.00831 | -0.034 | 63.5018
3.5 | 0.588 | 0.00833 | -0.0345 | 70.5882
4 | 0.648 | 0.00841 | -0.0349 | 77.0511
4.5 | 0.707 | 0.00839 | -0.0351 | 84.267
5 | 0.7662 | 0.00846 | -0.0353 | 90.5674
5.5 | 0.8236 | 0.00858 | -0.0352 | 95.9907
6 | 0.8801 | 0.00878 | -0.0349 | 100.2392
6.5 | 0.9339 | 0.00909 | -0.0341 | 102.7393
7 | 0.962 | 0.01056 | -0.0298 | 91.0985
8 | 0.9576 | 0.01452 | -0.0127 | 65.9504
8.5 | 0.9572 | 0.01688 | -0.006 | 56.7062
9 | 0.961 | 0.01925 | -0.0004 | 49.9221
9.5 | 0.9866 | 0.02236 | -0.0005 | 44.1234
10 | 1.0028 | 0.02516 | 0.002 | 39.8569
10.5 | 1.0201 | 0.02801 | 0.0042 | 36.4191
11 | 1.0355 | 0.03114 | 0.0061 | 33.2531
11.5 | 1.0543 | 0.0342 | 0.0077 | 30.8275
12 | 1.0693 | 0.03772 | 0.0091 | 28.3484
12.5 | 1.0836 | 0.04147 | 0.0102 | 26.1297
13 | 1.1002 | 0.04522 | 0.011 | 24.3299
13.5 | 1.1133 | 0.04941 | 0.0115 | 22.5319
14 | 1.1201 | 0.05438 | 0.0119 | 20.5976
14.5 | 1.1355 | 0.05871 | 0.0119 | 19.3408
15 | 1.1496 | 0.06336 | 0.0116 | 18.1439
15.5 | 1.1596 | 0.06859 | 0.011 | 16.9063
16 | 1.1634 | 0.07454 | 0.0102 | 15.6077
16.5 | 1.173 | 0.08025 | 0.0089 | 14.6168
17 | 1.1796 | 0.08655 | 0.0072 | 13.6291
17.5 | 1.1835 | 0.09339 | 0.0051 | 12.6727
18 | 1.1848 | 0.10089 | 0.0021 | 11.7435
18.5 | 1.1835 | 0.10892 | -0.0013 | 10.8658
19 | 1.1762 | 0.11781 | -0.0054 | 9.9839
19.5 | 1.1651 | 0.12819 | -0.0111 | 9.0889
20 | 1.1505 | 0.13938 | -0.0177 | 8.2544

## 39. Re 750k Mach 0.50 (1)
BIGFOIL.COM POLAR EXPORT
NACA64-218 a=0.5
NACA64-218 a=0.5 |  |  |  | Cl Max: | 1.205 | at alpha= | 9 | deg
JavaFoil+Calcfoil stall+Eppler ext transition |  |  |  | L/D Max: | 90.611 | at alpha= | 6 | deg
Re: | 750000 |  |  | Cd Min: | 0.0078 | at alpha= | 0.5 | deg
Mach: | 0.5 |  |  | Cl=0 at alpha= | -1.3194 | deg
|  |  |  | @ Cl=0.1, Cd= | 0.00802
|  |  |  | @ Cl=0.4, Cd= | 0.00847
|  |  |  | @ Cl=0.6, Cd= | 0.0089756
alpha (deg) | Cl | Cd | Cm | Cl/Cd
-20 | -1.051 | 0.21536 | 0.001 | -4.88
-19.5 | -1.024 | 0.20944 | 0.001 | -4.888
-19 | -0.997 | 0.20212 | 0 | -4.932
-18.5 | -0.967 | 0.19468 | 0 | -4.968
-18 | -0.939 | 0.18838 | 0 | -4.987
-17.5 | -0.912 | 0.18187 | -0.001 | -5.014
-17 | -0.884 | 0.17621 | -0.001 | -5.019
-16.5 | -0.856 | 0.17613 | -0.002 | -4.859
-16 | -0.827 | 0.16479 | -0.002 | -5.021
-15.5 | -0.8 | 0.15791 | -0.002 | -5.064
-15 | -0.772 | 0.15519 | -0.003 | -4.975
-14.5 | -0.743 | 0.14812 | -0.003 | -5.019
-14 | -0.715 | 0.14066 | -0.003 | -5.083
-13.5 | -0.687 | 0.13839 | -0.004 | -4.965
-13 | -0.659 | 0.13105 | -0.004 | -5.032
-12.5 | -0.632 | 0.1265 | -0.004 | -4.994
-12 | -0.603 | 0.12179 | -0.004 | -4.947
-11.5 | -0.575 | 0.11205 | -0.005 | -5.129
-11 | -0.547 | 0.10418 | -0.005 | -5.249
-10.5 | -0.519 | 0.10273 | -0.006 | -5.051
-10 | -0.49 | 0.09017 | -0.006 | -5.439
-9.5 | -0.623 | 0.06934 | -0.006 | -8.981
-9 | -0.709 | 0.06103 | -0.008 | -11.617
-8.5 | -0.83 | 0.02324 | -0.015 | -35.705
-8 | -0.813 | 0.02098 | -0.016 | -38.725
-7.5 | -0.778 | 0.01921 | -0.017 | -40.517
-7 | -0.733 | 0.01789 | -0.018 | -40.995
-6.5 | -0.682 | 0.01671 | -0.018 | -40.821
-6 | -0.626 | 0.01566 | -0.019 | -39.957
-5.5 | -0.565 | 0.01475 | -0.02 | -38.333
-5 | -0.503 | 0.01397 | -0.021 | -35.976
-4.5 | -0.438 | 0.01316 | -0.022 | -33.283
-4 | -0.38 | 0.00811 | -0.024 | -46.857
-3.5 | -0.31 | 0.00801 | -0.025 | -38.719
-3 | -0.239 | 0.00792 | -0.025 | -30.24
-2.5 | -0.168 | 0.00792 | -0.026 | -21.284
-2 | -0.097 | 0.00785 | -0.027 | -12.414
-1.5 | -0.026 | 0.0079 | -0.028 | -3.257
-1 | 0.046 | 0.00799 | -0.029 | 5.756
-0.5 | 0.118 | 0.00803 | -0.03 | 14.646
0 | 0.189 | 0.00808 | -0.031 | 23.441
0.5 | 0.26 | 0.0078 | -0.031 | 33.286
1 | 0.33 | 0.00834 | -0.032 | 39.552
1.5 | 0.4 | 0.00847 | -0.033 | 47.183
2 | 0.469 | 0.00864 | -0.034 | 54.354
2.5 | 0.539 | 0.00879 | -0.035 | 61.288
3 | 0.608 | 0.009 | -0.035 | 67.568
3.5 | 0.676 | 0.00922 | -0.036 | 73.365
4 | 0.739 | 0.00947 | -0.037 | 78.031
4.5 | 0.805 | 0.00979 | -0.038 | 82.142
5 | 0.868 | 0.01014 | -0.038 | 85.618
5.5 | 0.93 | 0.01046 | -0.039 | 88.924
6 | 0.989 | 0.01091 | -0.04 | 90.611
6.5 | 1.029 | 0.02091 | -0.04 | 49.192
7 | 1.08 | 0.02233 | -0.041 | 48.361
7.5 | 1.125 | 0.02389 | -0.041 | 47.104
8 | 1.164 | 0.02575 | -0.042 | 45.198
8.5 | 1.192 | 0.02783 | -0.043 | 42.829
9 | 1.205 | 0.03015 | -0.043 | 39.978
9.5 | 1.183 | 0.03302 | -0.044 | 35.846
10 | 0.923 | 0.07175 | -0.02 | 12.859
10.5 | 0.664 | 0.09832 | -0.02 | 6.756
11 | 0.692 | 0.10459 | -0.02 | 6.613
11.5 | 0.72 | 0.1132 | -0.022 | 6.362
12 | 0.748 | 0.12375 | -0.022 | 6.042
12.5 | 0.775 | 0.12702 | -0.023 | 6.101
13 | 0.803 | 0.12979 | -0.024 | 6.187
13.5 | 0.831 | 0.1345 | -0.026 | 6.181
14 | 0.859 | 0.14379 | -0.026 | 5.971

## 40. Re 750k Mach 0.50 (2)
BIGFOIL.COM POLAR EXPORT
NACA64-218 a=0.5
NACA64-218 a=0.5 |  |  |  | Cl Max: | 1.0165 | at alpha= | 13.5 | deg
XFOIL ncrit=9 |  |  |  | L/D Max: | 95.835 | at alpha= | 6 | deg
Re: | 750000 |  |  | Cd Min: | 0.22046 | at alpha= | 18.5 | deg
Mach: | 0.5 |  |  | Cl=0 at alpha= | -1.3173 | deg
|  |  |  | @ Cl=0.1, Cd= | 0.0086885
|  |  |  | @ Cl=0.4, Cd= | 0.008929
|  |  |  | @ Cl=0.6, Cd= | 0.0092637
alpha (deg) | Cl | Cd | Cm | Cl/Cd
-15.5 | -0.5217 | 0.16426 | -0.0073 | -3.1761
-15 | -0.5133 | 0.15441 | -0.0123 | -3.3243
-14.5 | -0.52 | 0.14048 | -0.0198 | -3.7016
-14 | -0.5413 | 0.12456 | -0.0288 | -4.3457
-13.5 | -0.5613 | 0.11035 | -0.0372 | -5.0865
-13 | -0.6034 | 0.09264 | -0.0488 | -6.5134
-12.5 | -0.6397 | 0.07777 | -0.059 | -8.2255
-12 | -0.6705 | 0.06545 | -0.0668 | -10.2445
-11.5 | -0.6949 | 0.05542 | -0.0718 | -12.5388
-11 | -0.7128 | 0.04711 | -0.0745 | -15.1305
-10.5 | -0.7196 | 0.04046 | -0.075 | -17.7855
-10 | -0.712 | 0.03554 | -0.0738 | -20.0338
-9.5 | -0.6992 | 0.03147 | -0.0716 | -22.218
-9 | -0.6778 | 0.02821 | -0.069 | -24.0269
-8.5 | -0.6546 | 0.02533 | -0.066 | -25.8429
-8 | -0.6278 | 0.02277 | -0.063 | -27.5714
-7.5 | -0.6109 | 0.0199 | -0.0592 | -30.6985
-7 | -0.5861 | 0.01767 | -0.0554 | -33.1692
-6.5 | -0.5628 | 0.01569 | -0.0507 | -35.87
-6 | -0.5385 | 0.01445 | -0.0447 | -37.2664
-5.5 | -0.5011 | 0.01331 | -0.0401 | -37.6484
-5 | -0.4582 | 0.01214 | -0.0365 | -37.743
-4.5 | -0.4173 | 0.01055 | -0.0331 | -39.5545
-4 | -0.3746 | 0.00879 | -0.0301 | -42.6166
-3.5 | -0.3058 | 0.00867 | -0.0299 | -35.271
-3 | -0.2357 | 0.00865 | -0.0301 | -27.2486
-2.5 | -0.1658 | 0.0087 | -0.0303 | -19.0575
-2 | -0.0957 | 0.00876 | -0.0307 | -10.9247
-1.5 | -0.0258 | 0.00871 | -0.0312 | -2.9621
-1 | 0.0448 | 0.00872 | -0.0319 | 5.1376
-0.5 | 0.115 | 0.00868 | -0.0327 | 13.2488
0 | 0.1848 | 0.00872 | -0.0334 | 21.1927
0.5 | 0.2551 | 0.0088 | -0.0342 | 28.9886
1 | 0.3248 | 0.0088 | -0.0349 | 36.9091
1.5 | 0.3948 | 0.00892 | -0.0356 | 44.2601
2 | 0.4644 | 0.00904 | -0.0362 | 51.3717
2.5 | 0.5344 | 0.00916 | -0.0367 | 58.3406
3 | 0.604 | 0.00927 | -0.0371 | 65.1564
3.5 | 0.6731 | 0.00942 | -0.0372 | 71.4544
4 | 0.7422 | 0.00951 | -0.0371 | 78.0442
4.5 | 0.8086 | 0.00952 | -0.0363 | 84.937
5 | 0.874 | 0.00964 | -0.0351 | 90.6639
5.5 | 0.9354 | 0.00984 | -0.0332 | 95.061
6 | 0.9871 | 0.0103 | -0.0297 | 95.835
6.5 | 0.9725 | 0.01221 | -0.0175 | 79.6478
7 | 0.9391 | 0.0161 | -0.0067 | 58.3292
8 | 0.9004 | 0.02508 | 0.0066 | 35.9011
8.5 | 0.8965 | 0.02918 | 0.0113 | 30.7231
9 | 0.8979 | 0.03305 | 0.0156 | 27.1679
9.5 | 0.9256 | 0.03745 | 0.0143 | 24.7156
10 | 0.9395 | 0.04183 | 0.016 | 22.46
10.5 | 0.956 | 0.04624 | 0.0173 | 20.6747
11 | 0.9676 | 0.05126 | 0.0184 | 18.8763
11.5 | 0.982 | 0.05627 | 0.0191 | 17.4516
12 | 0.9928 | 0.06182 | 0.0195 | 16.0595
12.5 | 1.0034 | 0.06762 | 0.0197 | 14.8388
13 | 1.0132 | 0.07385 | 0.0193 | 13.7197
13.5 | 1.0165 | 0.08114 | 0.018 | 12.5277
14 | 1.012 | 0.08984 | 0.0153 | 11.2645
14.5 | 0.9985 | 0.10015 | 0.0109 | 9.97
15 | 0.9763 | 0.11249 | 0.0044 | 8.679
15.5 | 0.9494 | 0.1264 | -0.004 | 7.5111
16 | 0.9189 | 0.14187 | -0.0141 | 6.4771
16.5 | 0.885 | 0.15927 | -0.0258 | 5.5566
17 | 0.8658 | 0.17494 | -0.0359 | 4.9491
17.5 | 0.846 | 0.19203 | -0.0463 | 4.4056
18 | 0.8363 | 0.20892 | -0.0559 | 4.003
18.5 | 0.8459 | 0.22046 | -0.0627 | 3.837

## 41. Re 1M Mach 0.00 (1)
BIGFOIL.COM POLAR EXPORT
NACA64-218 a=0.5
NACA64-218 a=0.5 |  |  |  | Cl Max: | 1.479 | at alpha= | 15.5 | deg
JavaFoil+Calcfoil stall+Eppler ext transition |  |  |  | L/D Max: | 113.906 | at alpha= | 6.5 | deg
Re: | 1000000 |  |  | Cd Min: | 0.00681 | at alpha= | -2 | deg
Mach: | 0 |  |  | Cl=0 at alpha= | -1.3226 | deg
|  |  |  | @ Cl=0.1, Cd= | 0.0069187
|  |  |  | @ Cl=0.4, Cd= | 0.0071545
|  |  |  | @ Cl=0.6, Cd= | 0.0074837
alpha (deg) | Cl | Cd | Cm | Cl/Cd
-20 | -1.075 | 0.16934 | 0.001 | -6.346
-19.5 | -1.086 | 0.16009 | 0.001 | -6.785
-19 | -1.096 | 0.15239 | 0 | -7.192
-18.5 | -1.103 | 0.14488 | 0 | -7.615
-18 | -1.11 | 0.13597 | 0 | -8.166
-17.5 | -1.117 | 0.12648 | -0.001 | -8.829
-17 | -1.121 | 0.11764 | -0.001 | -9.527
-16.5 | -1.131 | 0.1043 | -0.002 | -10.84
-16 | -1.187 | 0.06686 | -0.003 | -17.754
-15.5 | -1.2 | 0.05333 | -0.003 | -22.494
-15 | -1.209 | 0.04264 | -0.004 | -28.346
-14.5 | -1.203 | 0.03711 | -0.005 | -32.429
-14 | -1.193 | 0.03261 | -0.005 | -36.588
-13.5 | -1.177 | 0.02942 | -0.006 | -40.005
-13 | -1.156 | 0.02688 | -0.007 | -43.022
-12.5 | -1.131 | 0.02485 | -0.007 | -45.531
-12 | -1.102 | 0.02319 | -0.008 | -47.542
-11.5 | -1.071 | 0.02149 | -0.009 | -49.838
-11 | -1.037 | 0.01992 | -0.01 | -52.059
-10.5 | -1 | 0.01863 | -0.01 | -53.66
-10 | -0.96 | 0.01761 | -0.011 | -54.479
-9.5 | -0.917 | 0.01656 | -0.012 | -55.373
-9 | -0.872 | 0.01566 | -0.013 | -55.678
-8.5 | -0.825 | 0.01485 | -0.013 | -55.579
-8 | -0.776 | 0.01406 | -0.014 | -55.189
-7.5 | -0.725 | 0.01345 | -0.015 | -53.923
-7 | -0.673 | 0.01281 | -0.016 | -52.508
-6.5 | -0.619 | 0.0123 | -0.016 | -50.306
-6 | -0.563 | 0.01183 | -0.017 | -47.61
-5.5 | -0.506 | 0.01138 | -0.018 | -44.492
-5 | -0.449 | 0.01033 | -0.019 | -43.462
-4.5 | -0.391 | 0.007 | -0.02 | -55.891
-4 | -0.33 | 0.00696 | -0.02 | -47.483
-3.5 | -0.269 | 0.00687 | -0.021 | -39.191
-3 | -0.208 | 0.00688 | -0.022 | -30.187
-2.5 | -0.146 | 0.00688 | -0.023 | -21.244
-2 | -0.084 | 0.00681 | -0.024 | -12.383
-1.5 | -0.022 | 0.00683 | -0.024 | -3.262
-1 | 0.04 | 0.00688 | -0.025 | 5.786
-0.5 | 0.102 | 0.00692 | -0.026 | 14.725
0 | 0.164 | 0.00696 | -0.027 | 23.558
0.5 | 0.226 | 0.007 | -0.027 | 32.283
1 | 0.288 | 0.00707 | -0.028 | 40.775
1.5 | 0.35 | 0.00709 | -0.029 | 49.409
2 | 0.412 | 0.00717 | -0.03 | 57.467
2.5 | 0.474 | 0.00727 | -0.03 | 65.219
3 | 0.536 | 0.00736 | -0.031 | 72.885
3.5 | 0.598 | 0.00748 | -0.032 | 79.994
4 | 0.657 | 0.00759 | -0.033 | 86.556
4.5 | 0.717 | 0.00769 | -0.034 | 93.305
5 | 0.773 | 0.00717 | -0.034 | 107.862
5.5 | 0.829 | 0.00789 | -0.035 | 105.129
6 | 0.885 | 0.00805 | -0.035 | 110.019
6.5 | 0.94 | 0.00825 | -0.036 | 113.906
7 | 0.973 | 0.01573 | -0.036 | 61.881
7.5 | 1.025 | 0.01651 | -0.037 | 62.042
8 | 1.074 | 0.01737 | -0.037 | 61.833
8.5 | 1.122 | 0.01825 | -0.038 | 61.486
9 | 1.169 | 0.01922 | -0.038 | 60.789
9.5 | 1.212 | 0.02028 | -0.039 | 59.761
10 | 1.252 | 0.02146 | -0.04 | 58.342
10.5 | 1.289 | 0.0227 | -0.04 | 56.798
11 | 1.324 | 0.02404 | -0.041 | 55.088
11.5 | 1.355 | 0.02547 | -0.041 | 53.215
12 | 1.384 | 0.02686 | -0.042 | 51.513
12.5 | 1.408 | 0.02852 | -0.042 | 49.379
13 | 1.43 | 0.03041 | -0.043 | 47.015
13.5 | 1.447 | 0.03222 | -0.043 | 44.915
14 | 1.461 | 0.0341 | -0.044 | 42.861
14.5 | 1.471 | 0.03644 | -0.044 | 40.373
15 | 1.477 | 0.03909 | -0.045 | 37.774
15.5 | 1.479 | 0.04181 | -0.045 | 35.377
16 | 1.478 | 0.04488 | -0.046 | 32.924
16.5 | 1.47 | 0.04871 | -0.046 | 30.182
17 | 1.456 | 0.05316 | -0.046 | 27.387
17.5 | 1.439 | 0.05736 | -0.046 | 25.095
18 | 1.415 | 0.06441 | -0.046 | 21.963
18.5 | 1.386 | 0.0725 | -0.046 | 19.111
19 | 1.355 | 0.0815 | -0.046 | 16.622
19.5 | 1.286 | 0.11218 | -0.043 | 11.459
20 | 1.218 | 0.14972 | -0.037 | 8.134

## 42. Re 1M Mach 0.00 (2)
BIGFOIL.COM POLAR EXPORT
NACA64-218 a=0.5
NACA64-218 a=0.5 |  |  |  | Cl Max: | 1.2919 | at alpha= | 20 | deg
XFOIL ncrit=9 |  |  |  | L/D Max: | 110.44 | at alpha= | 6.5 | deg
Re: | 1000000 |  |  | Cd Min: | 0.10346 | at alpha= | 20 | deg
Mach: | 0 |  |  | Cl=0 at alpha= | -1.3182 | deg
|  |  |  | @ Cl=0.1, Cd= | 0.0070388
|  |  |  | @ Cl=0.4, Cd= | 0.007131
|  |  |  | @ Cl=0.6, Cd= | 0.0072844
alpha (deg) | Cl | Cd | Cm | Cl/Cd
-20 | -1.0937 | 0.09942 | -0.0298 | -11.0008
-19.5 | -1.1189 | 0.08798 | -0.0357 | -12.7177
-19 | -1.1292 | 0.07938 | -0.04 | -14.2252
-18.5 | -1.1318 | 0.07212 | -0.0433 | -15.6933
-18 | -1.131 | 0.06567 | -0.0461 | -17.2225
-17.5 | -1.1262 | 0.05989 | -0.0484 | -18.8045
-17 | -1.1193 | 0.05468 | -0.0501 | -20.47
-16.5 | -1.1108 | 0.04989 | -0.0513 | -22.265
-16 | -1.0992 | 0.04563 | -0.0522 | -24.0894
-15.5 | -1.0857 | 0.04176 | -0.0527 | -25.9986
-15 | -1.0698 | 0.03832 | -0.0528 | -27.9175
-14.5 | -1.05 | 0.03534 | -0.0529 | -29.7114
-14 | -1.0283 | 0.03144 | -0.0549 | -32.7067
-13.5 | -1.0155 | 0.02892 | -0.0528 | -35.1141
-13 | -0.9971 | 0.02663 | -0.051 | -37.4427
-12.5 | -0.9762 | 0.02452 | -0.0492 | -39.8124
-12 | -0.9538 | 0.02258 | -0.0473 | -42.2409
-11.5 | -0.9274 | 0.02099 | -0.0453 | -44.1829
-10.5 | -0.8894 | 0.01749 | -0.0388 | -50.8519
-10 | -0.8642 | 0.01637 | -0.0353 | -52.7917
-9.5 | -0.836 | 0.01559 | -0.0315 | -53.6241
-9 | -0.7967 | 0.01486 | -0.0295 | -53.6137
-8.5 | -0.7584 | 0.01388 | -0.0274 | -54.6398
-8 | -0.712 | 0.01329 | -0.0264 | -53.5741
-7.5 | -0.6654 | 0.01257 | -0.0254 | -52.9356
-7 | -0.616 | 0.012 | -0.0248 | -51.3333
-6.5 | -0.5663 | 0.01136 | -0.0243 | -49.8504
-6 | -0.5174 | 0.01059 | -0.0237 | -48.8574
-5.5 | -0.4677 | 0.00979 | -0.0233 | -47.7732
-5 | -0.4197 | 0.00872 | -0.0228 | -48.1307
-4.5 | -0.3726 | 0.00743 | -0.0223 | -50.148
-4 | -0.3155 | 0.00723 | -0.0228 | -43.6376
-3.5 | -0.2568 | 0.00715 | -0.0235 | -35.9161
-3 | -0.1983 | 0.00714 | -0.0241 | -27.7731
-2.5 | -0.1392 | 0.00707 | -0.0249 | -19.6888
-2 | -0.0805 | 0.00708 | -0.0255 | -11.3701
-1.5 | -0.0216 | 0.00703 | -0.0263 | -3.0725
-1 | 0.0378 | 0.00704 | -0.0271 | 5.3693
-0.5 | 0.0964 | 0.00704 | -0.0278 | 13.6932
0 | 0.156 | 0.00702 | -0.0287 | 22.2222
0.5 | 0.215 | 0.00701 | -0.0294 | 30.6705
1 | 0.2739 | 0.00708 | -0.0302 | 38.6864
1.5 | 0.333 | 0.00707 | -0.031 | 47.1004
2 | 0.392 | 0.00712 | -0.0318 | 55.0562
2.5 | 0.4503 | 0.0072 | -0.0325 | 62.5417
3 | 0.5092 | 0.00719 | -0.0333 | 70.8206
3.5 | 0.5671 | 0.00729 | -0.0339 | 77.7915
4 | 0.6254 | 0.00728 | -0.0345 | 85.9066
4.5 | 0.683 | 0.00735 | -0.0351 | 92.9252
5 | 0.74 | 0.00745 | -0.0355 | 99.3289
5.5 | 0.7962 | 0.00758 | -0.0359 | 105.0396
6 | 0.8513 | 0.00779 | -0.036 | 109.2811
6.5 | 0.9034 | 0.00818 | -0.0358 | 110.4401
7 | 0.9351 | 0.00977 | -0.0327 | 95.7114
8 | 0.9784 | 0.0127 | -0.0231 | 77.0394
8.5 | 0.9858 | 0.01404 | -0.0161 | 70.2137
9 | 0.9973 | 0.0156 | -0.0107 | 63.9295
9.5 | 1.0055 | 0.01738 | -0.0051 | 57.8539
10.5 | 1.0593 | 0.02169 | -0.0031 | 48.8382
11 | 1.0837 | 0.0237 | -0.0012 | 45.7257
11.5 | 1.1004 | 0.02633 | 0.0009 | 41.7926
12 | 1.1243 | 0.02855 | 0.0023 | 39.38
12.5 | 1.1442 | 0.03113 | 0.0038 | 36.7555
13 | 1.1563 | 0.03451 | 0.0053 | 33.5062
13.5 | 1.1777 | 0.03727 | 0.0061 | 31.5991
14 | 1.1964 | 0.04039 | 0.0069 | 29.6212
14.5 | 1.2112 | 0.04398 | 0.0074 | 27.5398
15 | 1.2185 | 0.04845 | 0.0079 | 25.1496
15.5 | 1.2355 | 0.05214 | 0.0079 | 23.6958
16 | 1.2502 | 0.05618 | 0.0077 | 22.2535
16.5 | 1.2625 | 0.06061 | 0.0072 | 20.8299
17 | 1.2714 | 0.0656 | 0.0065 | 19.3811
17.5 | 1.2709 | 0.07185 | 0.0053 | 17.6882
18 | 1.2769 | 0.07756 | 0.0039 | 16.4634
18.5 | 1.2813 | 0.08362 | 0.0021 | 15.3229
19 | 1.2888 | 0.08956 | 0.0001 | 14.3904
19.5 | 1.2912 | 0.09632 | -0.0025 | 13.4053
20 | 1.2919 | 0.10346 | -0.0055 | 12.487

## 43. Re 1M Mach 0.10 (1)
BIGFOIL.COM POLAR EXPORT
NACA64-218 a=0.5
NACA64-218 a=0.5 |  |  |  | Cl Max: | 1.464 | at alpha= | 15 | deg
JavaFoil+Calcfoil stall+Eppler ext transition |  |  |  | L/D Max: | 113.855 | at alpha= | 6.5 | deg
Re: | 1000000 |  |  | Cd Min: | 0.00685 | at alpha= | -2 | deg
Mach: | 0.1 |  |  | Cl=0 at alpha= | -1.3226 | deg
|  |  |  | @ Cl=0.1, Cd= | 0.006959
|  |  |  | @ Cl=0.4, Cd= | 0.0072197
|  |  |  | @ Cl=0.6, Cd= | 0.0074785
alpha (deg) | Cl | Cd | Cm | Cl/Cd
-19.5 | -1.049 | 0.16448 | 0.001 | -6.38
-19 | -1.064 | 0.15363 | 0 | -6.924
-18.5 | -1.074 | 0.14745 | 0 | -7.285
-18 | -1.084 | 0.13929 | 0 | -7.78
-17.5 | -1.094 | 0.12884 | -0.001 | -8.49
-17 | -1.098 | 0.12193 | -0.001 | -9.003
-16.5 | -1.103 | 0.11265 | -0.002 | -9.788
-16 | -1.114 | 0.0975 | -0.002 | -11.425
-15.5 | -1.174 | 0.05972 | -0.003 | -19.664
-15 | -1.186 | 0.04725 | -0.004 | -25.11
-14.5 | -1.191 | 0.03894 | -0.005 | -30.576
-14 | -1.184 | 0.03376 | -0.005 | -35.071
-13.5 | -1.17 | 0.03028 | -0.006 | -38.649
-13 | -1.151 | 0.02753 | -0.007 | -41.831
-12.5 | -1.128 | 0.02536 | -0.008 | -44.477
-12 | -1.101 | 0.02344 | -0.008 | -46.981
-11.5 | -1.071 | 0.0219 | -0.009 | -48.888
-11 | -1.037 | 0.02033 | -0.01 | -51.013
-10.5 | -1.001 | 0.01888 | -0.01 | -53.006
-10 | -0.961 | 0.01773 | -0.011 | -54.201
-9.5 | -0.919 | 0.01676 | -0.012 | -54.828
-9 | -0.874 | 0.01583 | -0.013 | -55.217
-8.5 | -0.827 | 0.01499 | -0.013 | -55.186
-8 | -0.779 | 0.01424 | -0.014 | -54.694
-7.5 | -0.728 | 0.01355 | -0.015 | -53.704
-7 | -0.675 | 0.01291 | -0.016 | -52.297
-6.5 | -0.621 | 0.01237 | -0.016 | -50.186
-6 | -0.565 | 0.01188 | -0.017 | -47.594
-5.5 | -0.508 | 0.01147 | -0.018 | -44.332
-5 | -0.451 | 0.00998 | -0.019 | -45.14
-4.5 | -0.393 | 0.00704 | -0.02 | -55.875
-4 | -0.332 | 0.00695 | -0.021 | -47.788
-3.5 | -0.271 | 0.00694 | -0.021 | -38.997
-3 | -0.209 | 0.00687 | -0.022 | -30.394
-2.5 | -0.147 | 0.00686 | -0.023 | -21.401
-2 | -0.085 | 0.00685 | -0.024 | -12.384
-1.5 | -0.022 | 0.00686 | -0.024 | -3.262
-1 | 0.04 | 0.00693 | -0.025 | 5.776
-0.5 | 0.102 | 0.00696 | -0.026 | 14.71
0 | 0.165 | 0.007 | -0.027 | 23.55
0.5 | 0.227 | 0.007 | -0.028 | 32.471
1 | 0.29 | 0.00707 | -0.028 | 40.977
1.5 | 0.352 | 0.00715 | -0.029 | 49.238
2 | 0.414 | 0.00724 | -0.03 | 57.242
2.5 | 0.477 | 0.00727 | -0.031 | 65.61
3 | 0.539 | 0.00739 | -0.031 | 72.964
3.5 | 0.601 | 0.00748 | -0.032 | 80.394
4 | 0.66 | 0.00759 | -0.033 | 86.988
4.5 | 0.721 | 0.00772 | -0.034 | 93.329
5 | 0.776 | 0.0072 | -0.034 | 107.754
5.5 | 0.833 | 0.00793 | -0.035 | 105.093
6 | 0.889 | 0.0081 | -0.036 | 109.815
6.5 | 0.944 | 0.00829 | -0.036 | 113.855
7 | 0.977 | 0.01587 | -0.036 | 61.593
7.5 | 1.028 | 0.01667 | -0.037 | 61.706
8 | 1.078 | 0.01755 | -0.037 | 61.449
8.5 | 1.126 | 0.01843 | -0.038 | 61.092
9 | 1.172 | 0.01943 | -0.039 | 60.323
9.5 | 1.215 | 0.02056 | -0.039 | 59.105
10 | 1.255 | 0.02178 | -0.04 | 57.638
10.5 | 1.292 | 0.02303 | -0.04 | 56.099
11 | 1.326 | 0.02436 | -0.041 | 54.432
11.5 | 1.356 | 0.02585 | -0.041 | 52.467
12 | 1.383 | 0.02733 | -0.042 | 50.609
12.5 | 1.407 | 0.029 | -0.043 | 48.5
13 | 1.426 | 0.03093 | -0.043 | 46.104
13.5 | 1.442 | 0.03288 | -0.044 | 43.847
14 | 1.453 | 0.03506 | -0.044 | 41.45
14.5 | 1.461 | 0.03718 | -0.045 | 39.293
15 | 1.464 | 0.04003 | -0.045 | 36.56
15.5 | 1.464 | 0.04247 | -0.045 | 34.472
16 | 1.458 | 0.04621 | -0.046 | 31.553
16.5 | 1.446 | 0.05038 | -0.046 | 28.708
17 | 1.427 | 0.05544 | -0.046 | 25.743
17.5 | 1.403 | 0.06098 | -0.046 | 23.015
18 | 1.376 | 0.06784 | -0.046 | 20.284
18.5 | 1.33 | 0.08303 | -0.045 | 16.016
19 | 1.267 | 0.10831 | -0.042 | 11.701
19.5 | 1.192 | 0.14859 | -0.036 | 8.024
20 | 1.158 | 0.16292 | -0.034 | 7.109

## 44. Re 1M Mach 0.10 (2)
BIGFOIL.COM POLAR EXPORT
NACA64-218 a=0.5
NACA64-218 a=0.5 |  |  |  | Cl Max: | 1.2787 | at alpha= | 19.5 | deg
XFOIL ncrit=9 |  |  |  | L/D Max: | 109.964 | at alpha= | 6.5 | deg
Re: | 1000000 |  |  | Cd Min: | 0.10915 | at alpha= | -20 | deg
Mach: | 0.1 |  |  | Cl=0 at alpha= | -1.3186 | deg
|  |  |  | @ Cl=0.1, Cd= | 0.0070495
|  |  |  | @ Cl=0.4, Cd= | 0.0071567
|  |  |  | @ Cl=0.6, Cd= | 0.007325
alpha (deg) | Cl | Cd | Cm | Cl/Cd
-20 | -1.05 | 0.10915 | -0.025 | -9.6198
-19.5 | -1.0824 | 0.09569 | -0.0328 | -11.3115
-19 | -1.1019 | 0.08519 | -0.0383 | -12.9346
-18.5 | -1.1097 | 0.07687 | -0.0425 | -14.4361
-18 | -1.1122 | 0.06966 | -0.0457 | -15.9661
-17.5 | -1.1099 | 0.06334 | -0.0484 | -17.5229
-17 | -1.1055 | 0.0576 | -0.0505 | -19.1927
-16.5 | -1.0992 | 0.05238 | -0.052 | -20.9851
-16 | -1.089 | 0.04779 | -0.0532 | -22.7872
-15.5 | -1.0772 | 0.0436 | -0.0538 | -24.7064
-15 | -1.0627 | 0.03987 | -0.054 | -26.6541
-14.5 | -1.0444 | 0.03665 | -0.0541 | -28.4966
-14 | -1.0194 | 0.03287 | -0.0564 | -31.0131
-13.5 | -1.0092 | 0.03005 | -0.0542 | -33.584
-13 | -0.9918 | 0.02761 | -0.0525 | -35.9218
-12.5 | -0.9712 | 0.02537 | -0.0508 | -38.2814
-12 | -0.9495 | 0.0233 | -0.0489 | -40.7511
-11.5 | -0.9239 | 0.02158 | -0.0469 | -42.8128
-11 | -0.9002 | 0.01988 | -0.0445 | -45.2817
-10.5 | -0.8853 | 0.01791 | -0.0407 | -49.4305
-10 | -0.8602 | 0.01667 | -0.0373 | -51.6017
-9.5 | -0.8342 | 0.01577 | -0.0333 | -52.8979
-9 | -0.7969 | 0.01507 | -0.0308 | -52.8799
-8.5 | -0.7603 | 0.01403 | -0.0283 | -54.191
-8 | -0.7146 | 0.01339 | -0.0271 | -53.3682
-7.5 | -0.6679 | 0.01269 | -0.0261 | -52.632
-7 | -0.6182 | 0.01212 | -0.0254 | -51.0066
-6.5 | -0.5688 | 0.01146 | -0.0248 | -49.6335
-6 | -0.5195 | 0.01069 | -0.0242 | -48.5968
-5.5 | -0.4698 | 0.0099 | -0.0237 | -47.4545
-5 | -0.4215 | 0.00882 | -0.0232 | -47.7891
-4.5 | -0.3749 | 0.00747 | -0.0225 | -50.1874
-4 | -0.3175 | 0.00725 | -0.023 | -43.7931
-3.5 | -0.2585 | 0.00717 | -0.0236 | -36.053
-3 | -0.1994 | 0.00716 | -0.0243 | -27.8492
-2.5 | -0.1401 | 0.00709 | -0.025 | -19.7602
-2 | -0.0811 | 0.0071 | -0.0257 | -11.4225
-1.5 | -0.0217 | 0.00705 | -0.0264 | -3.078
-1 | 0.0381 | 0.00708 | -0.0273 | 5.3814
-0.5 | 0.0971 | 0.00705 | -0.028 | 13.773
0 | 0.157 | 0.00704 | -0.0288 | 22.3011
0.5 | 0.2163 | 0.00705 | -0.0296 | 30.6809
1 | 0.2756 | 0.00709 | -0.0304 | 38.8717
1.5 | 0.3351 | 0.00709 | -0.0312 | 47.2638
2 | 0.3944 | 0.00715 | -0.032 | 55.1608
2.5 | 0.4532 | 0.00722 | -0.0327 | 62.7701
3 | 0.5124 | 0.00722 | -0.0334 | 70.9695
3.5 | 0.5707 | 0.00733 | -0.034 | 77.8581
4 | 0.6293 | 0.00732 | -0.0346 | 85.9699
4.5 | 0.6874 | 0.00738 | -0.0352 | 93.1436
5 | 0.7447 | 0.00748 | -0.0356 | 99.5588
5.5 | 0.8013 | 0.00762 | -0.0359 | 105.1575
6 | 0.8565 | 0.00784 | -0.036 | 109.2474
6.5 | 0.9083 | 0.00826 | -0.0356 | 109.9637
7 | 0.9383 | 0.00993 | -0.0322 | 94.4914
7.5 | 0.9624 | 0.01152 | -0.0278 | 83.5417
8 | 0.9748 | 0.01288 | -0.0213 | 75.6832
8.5 | 0.9829 | 0.01434 | -0.0147 | 68.5425
9 | 0.9937 | 0.01603 | -0.0093 | 61.99
9.5 | 1.0033 | 0.01788 | -0.0041 | 56.113
10 | 1.0359 | 0.02014 | -0.0043 | 51.435
10.5 | 1.056 | 0.0224 | -0.002 | 47.1429
11 | 1.0809 | 0.02444 | -0.0002 | 44.2267
11.5 | 1.0983 | 0.02708 | 0.0018 | 40.5576
12 | 1.1212 | 0.02944 | 0.0033 | 38.0842
12.5 | 1.1399 | 0.03221 | 0.0048 | 35.3896
13 | 1.153 | 0.0356 | 0.0062 | 32.3876
13.5 | 1.1736 | 0.03853 | 0.007 | 30.4594
14 | 1.1915 | 0.04181 | 0.0077 | 28.498
14.5 | 1.2038 | 0.04575 | 0.0083 | 26.3126
15 | 1.2141 | 0.05003 | 0.0086 | 24.2674
15.5 | 1.2298 | 0.05398 | 0.0086 | 22.7825
16 | 1.2434 | 0.05825 | 0.0083 | 21.3459
16.5 | 1.2547 | 0.06294 | 0.0077 | 19.9349
17 | 1.2607 | 0.06837 | 0.0068 | 18.4394
17.5 | 1.2565 | 0.0752 | 0.0055 | 16.7088
18 | 1.2685 | 0.08037 | 0.004 | 15.7833
18.5 | 1.2721 | 0.08671 | 0.0021 | 14.6707
19 | 1.2779 | 0.09303 | -0.0002 | 13.7364
19.5 | 1.2787 | 0.10021 | -0.0031 | 12.7602
20 | 1.2782 | 0.10774 | -0.0064 | 11.8637

## 45. Re 1M Mach 0.25 (1)
BIGFOIL.COM POLAR EXPORT
NACA64-218 a=0.5
NACA64-218 a=0.5 |  |  |  | Cl Max: | 1.39 | at alpha= | 13 | deg
JavaFoil+Calcfoil stall+Eppler ext transition |  |  |  | L/D Max: | 111.912 | at alpha= | 6.5 | deg
Re: | 1000000 |  |  | Cd Min: | 0.00693 | at alpha= | -2 | deg
Mach: | 0.25 |  |  | Cl=0 at alpha= | -1.3203 | deg
|  |  |  | @ Cl=0.1, Cd= | 0.0070453
|  |  |  | @ Cl=0.4, Cd= | 0.0072775
|  |  |  | @ Cl=0.6, Cd= | 0.0076119
alpha (deg) | Cl | Cd | Cm | Cl/Cd
-18 | -0.861 | 0.15901 | 0 | -5.415
-17.5 | -0.896 | 0.14819 | -0.001 | -6.043
-17 | -0.925 | 0.14049 | -0.001 | -6.585
-16.5 | -0.95 | 0.13118 | -0.001 | -7.243
-16 | -0.967 | 0.12327 | -0.002 | -7.842
-15.5 | -0.979 | 0.11627 | -0.002 | -8.42
-15 | -0.986 | 0.10844 | -0.003 | -9.095
-14.5 | -0.997 | 0.09716 | -0.003 | -10.261
-14 | -1 | 0.08892 | -0.004 | -11.245
-13.5 | -1.094 | 0.04185 | -0.006 | -26.146
-13 | -1.102 | 0.03377 | -0.007 | -32.649
-12.5 | -1.096 | 0.02934 | -0.008 | -37.358
-12 | -1.081 | 0.02641 | -0.008 | -40.918
-11.5 | -1.059 | 0.0244 | -0.009 | -43.394
-11 | -1.033 | 0.02218 | -0.01 | -46.575
-10.5 | -1.002 | 0.02056 | -0.011 | -48.722
-10 | -0.967 | 0.01907 | -0.011 | -50.699
-9.5 | -0.927 | 0.01791 | -0.012 | -51.785
-9 | -0.885 | 0.01691 | -0.013 | -52.313
-8.5 | -0.84 | 0.01585 | -0.014 | -52.974
-8 | -0.792 | 0.01498 | -0.014 | -52.839
-7.5 | -0.741 | 0.01419 | -0.015 | -52.232
-7 | -0.688 | 0.0135 | -0.016 | -51.005
-6.5 | -0.634 | 0.0129 | -0.017 | -49.134
-6 | -0.578 | 0.01233 | -0.018 | -46.839
-5.5 | -0.52 | 0.01183 | -0.019 | -43.925
-5 | -0.461 | 0.01124 | -0.019 | -41
-4.5 | -0.404 | 0.00709 | -0.02 | -56.926
-4 | -0.341 | 0.00703 | -0.021 | -48.514
-3.5 | -0.278 | 0.00699 | -0.022 | -39.786
-3 | -0.215 | 0.00695 | -0.023 | -30.855
-2.5 | -0.151 | 0.00694 | -0.024 | -21.72
-2 | -0.087 | 0.00693 | -0.024 | -12.566
-1.5 | -0.023 | 0.00694 | -0.025 | -3.315
-1 | 0.041 | 0.00699 | -0.026 | 5.884
-0.5 | 0.105 | 0.00705 | -0.027 | 14.939
0 | 0.169 | 0.00709 | -0.027 | 23.899
0.5 | 0.234 | 0.00713 | -0.028 | 32.743
1 | 0.298 | 0.0072 | -0.029 | 41.331
1.5 | 0.362 | 0.00723 | -0.03 | 50.054
2 | 0.426 | 0.00731 | -0.031 | 58.243
2.5 | 0.49 | 0.00744 | -0.031 | 65.838
3 | 0.554 | 0.00754 | -0.032 | 73.479
3.5 | 0.618 | 0.00764 | -0.033 | 80.846
4 | 0.678 | 0.0078 | -0.034 | 86.944
4.5 | 0.734 | 0.0079 | -0.034 | 93.02
5 | 0.794 | 0.00801 | -0.035 | 99.086
5.5 | 0.852 | 0.00818 | -0.036 | 104.199
6 | 0.909 | 0.00837 | -0.036 | 108.6
6.5 | 0.965 | 0.00862 | -0.037 | 111.912
7 | 0.998 | 0.0167 | -0.037 | 59.793
7.5 | 1.05 | 0.0176 | -0.038 | 59.639
8 | 1.099 | 0.01859 | -0.038 | 59.15
8.5 | 1.147 | 0.0196 | -0.039 | 58.494
9 | 1.192 | 0.02074 | -0.039 | 57.463
9.5 | 1.232 | 0.02203 | -0.04 | 55.941
10 | 1.269 | 0.02342 | -0.041 | 54.167
10.5 | 1.301 | 0.02486 | -0.041 | 52.338
11 | 1.329 | 0.02637 | -0.042 | 50.422
11.5 | 1.353 | 0.02808 | -0.042 | 48.164
12 | 1.371 | 0.03003 | -0.043 | 45.64
12.5 | 1.383 | 0.03205 | -0.043 | 43.14
13 | 1.39 | 0.03422 | -0.044 | 40.607
13.5 | 1.39 | 0.03685 | -0.044 | 37.706
14 | 1.383 | 0.03984 | -0.045 | 34.701
14.5 | 1.37 | 0.04276 | -0.045 | 32.043
15 | 1.348 | 0.04743 | -0.046 | 28.425
15.5 | 1.315 | 0.05397 | -0.045 | 24.373
16 | 1.265 | 0.06613 | -0.045 | 19.126
16.5 | 1.124 | 0.12234 | -0.032 | 9.191
17 | 1.076 | 0.1357 | -0.03 | 7.93
17.5 | 1.024 | 0.14722 | -0.028 | 6.958
18 | 0.973 | 0.15753 | -0.027 | 6.177

## 46. Re 1M Mach 0.25 (2)
BIGFOIL.COM POLAR EXPORT
NACA64-218 a=0.5
NACA64-218 a=0.5 |  |  |  | Cl Max: | 1.2134 | at alpha= | 18 | deg
XFOIL ncrit=9 |  |  |  | L/D Max: | 109.629 | at alpha= | 6 | deg
Re: | 1000000 |  |  | Cd Min: | 0.2183 | at alpha= | -20 | deg
Mach: | 0.25 |  |  | Cl=0 at alpha= | -1.3191 | deg
|  |  |  | @ Cl=0.1, Cd= | 0.0071699
|  |  |  | @ Cl=0.4, Cd= | 0.0073201
|  |  |  | @ Cl=0.6, Cd= | 0.0074809
alpha (deg) | Cl | Cd | Cm | Cl/Cd
-20 | -0.6507 | 0.2183 | 0.0312 | -2.9808
-19.5 | -0.6328 | 0.21208 | 0.0269 | -2.9838
-18.5 | -0.8871 | 0.12389 | -0.0195 | -7.1604
-18 | -0.9355 | 0.10576 | -0.0311 | -8.8455
-17.5 | -0.961 | 0.09278 | -0.0392 | -10.3578
-17 | -0.9832 | 0.08124 | -0.0459 | -12.1024
-16.5 | -0.9985 | 0.07155 | -0.0509 | -13.9553
-16 | -1.0063 | 0.06349 | -0.0546 | -15.8497
-15.5 | -1.0097 | 0.0565 | -0.0571 | -17.8708
-15 | -1.0083 | 0.05048 | -0.0587 | -19.9742
-14 | -0.9764 | 0.04085 | -0.0628 | -23.9021
-13.5 | -0.9708 | 0.03696 | -0.0612 | -26.2662
-13 | -0.9601 | 0.03345 | -0.0598 | -28.7025
-12.5 | -0.9427 | 0.0305 | -0.0584 | -30.9082
-12 | -0.9237 | 0.02776 | -0.0567 | -33.2745
-11.5 | -0.9012 | 0.02537 | -0.0549 | -35.5223
-11 | -0.8775 | 0.0232 | -0.0527 | -37.8233
-10.5 | -0.8595 | 0.02085 | -0.0499 | -41.223
-10 | -0.8395 | 0.01881 | -0.0467 | -44.6305
-9.5 | -0.813 | 0.01732 | -0.0436 | -46.94
-9 | -0.7865 | 0.01608 | -0.0398 | -48.9117
-8.5 | -0.762 | 0.01507 | -0.0349 | -50.564
-8 | -0.7247 | 0.01408 | -0.032 | -51.4702
-7.5 | -0.6784 | 0.01343 | -0.0303 | -50.5138
-7 | -0.6319 | 0.0126 | -0.0287 | -50.1508
-6.5 | -0.5816 | 0.01196 | -0.0276 | -48.6288
-6 | -0.5308 | 0.01123 | -0.0267 | -47.2663
-5.5 | -0.4807 | 0.01041 | -0.0258 | -46.1768
-5 | -0.4308 | 0.0094 | -0.0251 | -45.8298
-4.5 | -0.3851 | 0.00791 | -0.024 | -48.6852
-4 | -0.3282 | 0.00739 | -0.0241 | -44.4114
-3.5 | -0.2678 | 0.0073 | -0.0246 | -36.6849
-3 | -0.2063 | 0.00723 | -0.0253 | -28.5339
-2.5 | -0.145 | 0.0072 | -0.0259 | -20.1389
-2 | -0.0838 | 0.0072 | -0.0266 | -11.6389
-1.5 | -0.0223 | 0.00716 | -0.0273 | -3.1145
-0.5 | 0.101 | 0.00717 | -0.0289 | 14.0865
0 | 0.1624 | 0.00715 | -0.0297 | 22.7133
0.5 | 0.2238 | 0.00724 | -0.0305 | 30.9116
1 | 0.2852 | 0.0072 | -0.0313 | 39.6111
1.5 | 0.3468 | 0.00725 | -0.0321 | 47.8345
2 | 0.4075 | 0.00733 | -0.0328 | 55.5935
2.5 | 0.4691 | 0.00735 | -0.0336 | 63.8231
3 | 0.5302 | 0.00741 | -0.0343 | 71.552
3.5 | 0.5907 | 0.00747 | -0.0349 | 79.0763
4 | 0.6506 | 0.00754 | -0.0353 | 86.2865
4.5 | 0.7111 | 0.00756 | -0.0358 | 94.0608
5 | 0.7704 | 0.00767 | -0.036 | 100.4433
5.5 | 0.8285 | 0.00785 | -0.0361 | 105.5414
6 | 0.8858 | 0.00808 | -0.036 | 109.6287
6.5 | 0.931 | 0.00894 | -0.0341 | 104.1387
7 | 0.9508 | 0.01088 | -0.0287 | 87.3897
7.5 | 0.9588 | 0.01245 | -0.0212 | 77.012
8 | 0.9598 | 0.0143 | -0.0135 | 67.1189
8.5 | 0.9682 | 0.01634 | -0.0079 | 59.2534
10 | 1.0236 | 0.02346 | 0.0007 | 43.6317
10.5 | 1.0439 | 0.02603 | 0.0029 | 40.1037
11 | 1.0633 | 0.02878 | 0.0049 | 36.9458
11.5 | 1.0826 | 0.03166 | 0.0067 | 34.1946
12 | 1.1025 | 0.03468 | 0.0081 | 31.7907
12.5 | 1.1131 | 0.03861 | 0.0096 | 28.8293
13 | 1.133 | 0.04195 | 0.0105 | 27.0083
13.5 | 1.15 | 0.0457 | 0.0112 | 25.1641
14 | 1.1624 | 0.05001 | 0.0116 | 23.2434
14.5 | 1.1696 | 0.05502 | 0.0118 | 21.2577
15 | 1.1841 | 0.05951 | 0.0117 | 19.8975
15.5 | 1.1951 | 0.06456 | 0.0112 | 18.5115
16 | 1.2042 | 0.06999 | 0.0104 | 17.2053
16.5 | 1.2079 | 0.07627 | 0.0091 | 15.8372
17 | 1.2066 | 0.08331 | 0.0074 | 14.4833
17.5 | 1.2112 | 0.09 | 0.0053 | 13.4578
18 | 1.2134 | 0.09729 | 0.0026 | 12.472
18.5 | 1.2111 | 0.10539 | -0.0007 | 11.4916
19 | 1.2088 | 0.11386 | -0.0047 | 10.6165
19.5 | 1.2027 | 0.12305 | -0.0094 | 9.7741
20 | 1.1959 | 0.13256 | -0.0146 | 9.0216

## 47. Re 1M Mach 0.50 (1)
BIGFOIL.COM POLAR EXPORT
NACA64-218 a=0.5
NACA64-218 a=0.5 |  |  |  | Cl Max: | 1.208 | at alpha= | 9 | deg
JavaFoil+Calcfoil stall+Eppler ext transition |  |  |  | L/D Max: | 100.258 | at alpha= | 6 | deg
Re: | 1000000 |  |  | Cd Min: | 0.00731 | at alpha= | -2 | deg
Mach: | 0.5 |  |  | Cl=0 at alpha= | -1.3194 | deg
|  |  |  | @ Cl=0.1, Cd= | 0.0074225
|  |  |  | @ Cl=0.4, Cd= | 0.0074087
|  |  |  | @ Cl=0.6, Cd= | 0.0082539
alpha (deg) | Cl | Cd | Cm | Cl/Cd
-20 | -1.051 | 0.20351 | 0.001 | -5.164
-19.5 | -1.024 | 0.19939 | 0.001 | -5.135
-19 | -0.997 | 0.18695 | 0 | -5.332
-18.5 | -0.968 | 0.18511 | 0 | -5.227
-18 | -0.94 | 0.17813 | 0 | -5.274
-17.5 | -0.912 | 0.17268 | -0.001 | -5.282
-17 | -0.885 | 0.16655 | -0.001 | -5.311
-16.5 | -0.856 | 0.16983 | -0.002 | -5.042
-16 | -0.828 | 0.15513 | -0.002 | -5.335
-15.5 | -0.8 | 0.15027 | -0.002 | -5.322
-15 | -0.772 | 0.14279 | -0.003 | -5.407
-14.5 | -0.744 | 0.13994 | -0.003 | -5.315
-14 | -0.715 | 0.13466 | -0.003 | -5.31
-13.5 | -0.687 | 0.12948 | -0.004 | -5.307
-13 | -0.659 | 0.12241 | -0.004 | -5.388
-12.5 | -0.632 | 0.11798 | -0.004 | -5.354
-12 | -0.603 | 0.11642 | -0.004 | -5.176
-11.5 | -0.575 | 0.10641 | -0.005 | -5.401
-11 | -0.547 | 0.09941 | -0.005 | -5.502
-10.5 | -0.519 | 0.09651 | -0.006 | -5.377
-10 | -0.491 | 0.08145 | -0.006 | -6.025
-9.5 | -0.623 | 0.06788 | -0.007 | -9.18
-9 | -0.816 | 0.02613 | -0.014 | -31.223
-8.5 | -0.834 | 0.02173 | -0.015 | -38.376
-8 | -0.815 | 0.0197 | -0.016 | -41.357
-7.5 | -0.78 | 0.01801 | -0.017 | -43.314
-7 | -0.735 | 0.01682 | -0.018 | -43.721
-6.5 | -0.684 | 0.0157 | -0.019 | -43.543
-6 | -0.627 | 0.01473 | -0.019 | -42.595
-5.5 | -0.567 | 0.01389 | -0.02 | -40.818
-5 | -0.504 | 0.01311 | -0.021 | -38.423
-4.5 | -0.439 | 0.01236 | -0.022 | -35.532
-4 | -0.38 | 0.00748 | -0.024 | -50.805
-3.5 | -0.31 | 0.00742 | -0.025 | -41.773
-3 | -0.239 | 0.00736 | -0.025 | -32.513
-2.5 | -0.168 | 0.00736 | -0.026 | -22.882
-2 | -0.097 | 0.00731 | -0.027 | -13.333
-1.5 | -0.026 | 0.00735 | -0.028 | -3.503
-1 | 0.046 | 0.0074 | -0.029 | 6.213
-0.5 | 0.118 | 0.00743 | -0.03 | 15.827
0 | 0.189 | 0.00752 | -0.031 | 25.178
0.5 | 0.261 | 0.00758 | -0.032 | 34.438
1 | 0.333 | 0.0077 | -0.032 | 43.209
1.5 | 0.402 | 0.0074 | -0.033 | 54.274
2 | 0.471 | 0.00798 | -0.034 | 59.086
2.5 | 0.541 | 0.0081 | -0.035 | 66.818
3 | 0.61 | 0.00828 | -0.036 | 73.719
3.5 | 0.679 | 0.00848 | -0.036 | 80.075
4 | 0.742 | 0.00873 | -0.037 | 85.044
4.5 | 0.808 | 0.00897 | -0.038 | 90.11
5 | 0.872 | 0.00925 | -0.039 | 94.32
5.5 | 0.934 | 0.00953 | -0.039 | 98.058
6 | 0.994 | 0.00991 | -0.04 | 100.258
6.5 | 1.031 | 0.01978 | -0.04 | 52.101
7 | 1.082 | 0.02112 | -0.041 | 51.211
7.5 | 1.128 | 0.02263 | -0.041 | 49.833
8 | 1.166 | 0.02436 | -0.042 | 47.871
8.5 | 1.194 | 0.02633 | -0.043 | 45.359
9 | 1.208 | 0.02853 | -0.043 | 42.322
9.5 | 1.186 | 0.03132 | -0.044 | 37.87
10 | 0.924 | 0.0707 | -0.022 | 13.073
10.5 | 0.664 | 0.09331 | -0.02 | 7.121
11 | 0.692 | 0.09818 | -0.02 | 7.046
11.5 | 0.72 | 0.10693 | -0.022 | 6.736
12 | 0.748 | 0.11641 | -0.023 | 6.424
12.5 | 0.775 | 0.11966 | -0.023 | 6.478
13 | 0.803 | 0.12265 | -0.024 | 6.55
13.5 | 0.831 | 0.12799 | -0.026 | 6.496
14 | 0.859 | 0.13338 | -0.026 | 6.437

## 48. Re 1M Mach 0.50 (2)
BIGFOIL.COM POLAR EXPORT
NACA64-218 a=0.5
NACA64-218 a=0.5 |  |  |  | Cl Max: | 1.0403 | at alpha= | 13.5 | deg
XFOIL ncrit=9 |  |  |  | L/D Max: | 105.424 | at alpha= | 5.5 | deg
Re: | 1000000 |  |  | Cd Min: | 0.21709 | at alpha= | 18.5 | deg
Mach: | 0.5 |  |  | Cl=0 at alpha= | -1.3222 | deg
|  |  |  | @ Cl=0.1, Cd= | 0.0077682
|  |  |  | @ Cl=0.4, Cd= | 0.0079333
|  |  |  | @ Cl=0.6, Cd= | 0.008213
alpha (deg) | Cl | Cd | Cm | Cl/Cd
-15.5 | -0.5347 | 0.16175 | -0.0068 | -3.3057
-15 | -0.537 | 0.14878 | -0.0139 | -3.6094
-14.5 | -0.5472 | 0.13505 | -0.0217 | -4.0518
-14 | -0.5531 | 0.12307 | -0.0288 | -4.4942
-13.5 | -0.5996 | 0.10389 | -0.0407 | -5.7715
-13 | -0.6461 | 0.08623 | -0.0528 | -7.4928
-12.5 | -0.6817 | 0.07228 | -0.0621 | -9.4314
-12 | -0.7111 | 0.06079 | -0.0689 | -11.6976
-11.5 | -0.734 | 0.05136 | -0.0729 | -14.2913
-11 | -0.747 | 0.04381 | -0.0745 | -17.0509
-10.5 | -0.7497 | 0.03783 | -0.0745 | -19.8176
-10 | -0.7399 | 0.03333 | -0.0729 | -22.1992
-9.5 | -0.7238 | 0.0296 | -0.0706 | -24.4527
-9 | -0.7036 | 0.02637 | -0.0677 | -26.6818
-8.5 | -0.6815 | 0.02347 | -0.0646 | -29.0371
-8 | -0.6632 | 0.02052 | -0.0611 | -32.3197
-7.5 | -0.6384 | 0.01815 | -0.0575 | -35.1736
-7 | -0.6111 | 0.01615 | -0.0534 | -37.839
-6.5 | -0.5886 | 0.01441 | -0.0479 | -40.8466
-6 | -0.5565 | 0.01344 | -0.0423 | -41.4062
-5.5 | -0.5116 | 0.01248 | -0.0386 | -40.9936
-5 | -0.4627 | 0.01147 | -0.0357 | -40.34
-4.5 | -0.414 | 0.0103 | -0.0331 | -40.1942
-4 | -0.3705 | 0.00844 | -0.0302 | -43.8981
-3.5 | -0.3079 | 0.00786 | -0.0295 | -39.173
-3 | -0.2371 | 0.00776 | -0.0298 | -30.5541
-2.5 | -0.1662 | 0.00777 | -0.0302 | -21.39
-2 | -0.0956 | 0.0078 | -0.0307 | -12.2564
-1.5 | -0.0251 | 0.00776 | -0.0313 | -3.2345
-1 | 0.0455 | 0.00783 | -0.032 | 5.811
-0.5 | 0.116 | 0.00775 | -0.0328 | 14.9677
0 | 0.1866 | 0.00776 | -0.0336 | 24.0464
0.5 | 0.2567 | 0.00787 | -0.0344 | 32.6175
1 | 0.3271 | 0.00786 | -0.0351 | 41.6158
1.5 | 0.3977 | 0.00793 | -0.0359 | 50.1513
2 | 0.4675 | 0.00803 | -0.0365 | 58.2192
2.5 | 0.538 | 0.00816 | -0.0371 | 65.9314
3 | 0.6082 | 0.00822 | -0.0375 | 73.9903
3.5 | 0.6778 | 0.00838 | -0.0377 | 80.8831
4.5 | 0.8155 | 0.00851 | -0.0372 | 95.8284
5 | 0.8811 | 0.00869 | -0.0361 | 101.3924
5.5 | 0.9446 | 0.00896 | -0.0346 | 105.4241
6 | 0.9792 | 0.01003 | -0.029 | 97.6271
6.5 | 0.9491 | 0.01267 | -0.0154 | 74.9092
7 | 0.9249 | 0.01652 | -0.0062 | 55.9867
7.5 | 0.9109 | 0.02062 | 0.0006 | 44.1756
8 | 0.9087 | 0.02449 | 0.0056 | 37.1049
8.5 | 0.9109 | 0.02833 | 0.0099 | 32.1532
9 | 0.9194 | 0.03201 | 0.0135 | 28.7223
9.5 | 0.9322 | 0.03538 | 0.0172 | 26.3482
10 | 0.9644 | 0.03977 | 0.0156 | 24.2494
10.5 | 0.9831 | 0.04393 | 0.0171 | 22.3788
11 | 0.9946 | 0.04886 | 0.0184 | 20.3561
11.5 | 1.0095 | 0.05378 | 0.0193 | 18.7709
12 | 1.021 | 0.05922 | 0.0198 | 17.2408
12.5 | 1.028 | 0.06533 | 0.0198 | 15.7355
13 | 1.0368 | 0.07157 | 0.0195 | 14.4865
13.5 | 1.0403 | 0.07872 | 0.0185 | 13.2152
14 | 1.0371 | 0.08709 | 0.0162 | 11.9084
14.5 | 1.0268 | 0.09687 | 0.0123 | 10.5998
15 | 1.0111 | 0.108 | 0.0068 | 9.362
15.5 | 0.9881 | 0.12083 | -0.0005 | 8.1776
16 | 0.9603 | 0.13527 | -0.0097 | 7.0991
16.5 | 0.9301 | 0.15103 | -0.0203 | 6.1584
17 | 0.8966 | 0.16872 | -0.0321 | 5.3141
17.5 | 0.8726 | 0.18576 | -0.043 | 4.6975
18 | 0.8619 | 0.20104 | -0.0523 | 4.2872
18.5 | 0.8557 | 0.21709 | -0.0615 | 3.9417

## 49. Re 2M Mach 0.00 (1)
BIGFOIL.COM POLAR EXPORT
NACA64-218 a=0.5
NACA64-218 a=0.5 |  |  |  | Cl Max: | 1.49 | at alpha= | 15.5 | deg
JavaFoil+Calcfoil stall+Eppler ext transition |  |  |  | L/D Max: | 131.536 | at alpha= | 6.5 | deg
Re: | 2000000 |  |  | Cd Min: | 0.00602 | at alpha= | -2 | deg
Mach: | 0 |  |  | Cl=0 at alpha= | -1.3226 | deg
|  |  |  | @ Cl=0.1, Cd= | 0.006089
|  |  |  | @ Cl=0.4, Cd= | 0.0062864
|  |  |  | @ Cl=0.6, Cd= | 0.0064644
alpha (deg) | Cl | Cd | Cm | Cl/Cd
-20 | -1.093 | 0.14618 | 0.001 | -7.476
-19.5 | -1.108 | 0.13567 | 0.001 | -8.169
-19 | -1.128 | 0.12138 | 0 | -9.29
-18.5 | -1.152 | 0.10377 | 0 | -11.101
-18 | -1.199 | 0.0749 | -0.001 | -16.009
-17.5 | -1.226 | 0.0594 | -0.001 | -20.635
-17 | -1.239 | 0.05116 | -0.002 | -24.216
-16.5 | -1.247 | 0.04485 | -0.002 | -27.798
-16 | -1.247 | 0.03988 | -0.003 | -31.279
-15.5 | -1.245 | 0.03523 | -0.004 | -35.329
-15 | -1.236 | 0.03195 | -0.004 | -38.689
-14.5 | -1.224 | 0.02919 | -0.005 | -41.933
-14 | -1.209 | 0.02652 | -0.006 | -45.596
-13.5 | -1.19 | 0.02435 | -0.006 | -48.862
-13 | -1.167 | 0.02245 | -0.007 | -52.001
-12.5 | -1.141 | 0.02093 | -0.008 | -54.532
-12 | -1.112 | 0.01962 | -0.008 | -56.658
-11.5 | -1.08 | 0.01822 | -0.009 | -59.263
-11 | -1.045 | 0.01697 | -0.01 | -61.582
-10.5 | -1.007 | 0.01588 | -0.01 | -63.438
-10 | -0.967 | 0.01505 | -0.011 | -64.241
-9.5 | -0.924 | 0.01423 | -0.012 | -64.908
-9 | -0.878 | 0.01348 | -0.013 | -65.168
-8.5 | -0.831 | 0.01281 | -0.013 | -64.854
-8 | -0.781 | 0.01222 | -0.014 | -63.945
-7.5 | -0.73 | 0.01168 | -0.015 | -62.476
-7 | -0.677 | 0.01117 | -0.016 | -60.647
-6.5 | -0.623 | 0.01075 | -0.017 | -57.939
-6 | -0.567 | 0.00979 | -0.017 | -57.916
-5.5 | -0.511 | 0.00991 | -0.018 | -51.588
-5 | -0.452 | 0.00947 | -0.019 | -47.698
-4.5 | -0.391 | 0.0061 | -0.02 | -64.14
-4 | -0.33 | 0.00606 | -0.02 | -54.514
-3.5 | -0.269 | 0.00603 | -0.021 | -44.649
-3 | -0.208 | 0.00605 | -0.022 | -34.346
-2.5 | -0.146 | 0.00605 | -0.023 | -24.137
-2 | -0.084 | 0.00602 | -0.024 | -14.026
-1.5 | -0.022 | 0.00602 | -0.024 | -3.703
-1 | 0.04 | 0.00606 | -0.025 | 6.565
-0.5 | 0.102 | 0.00609 | -0.026 | 16.728
0 | 0.164 | 0.00608 | -0.027 | 26.968
0.5 | 0.226 | 0.00616 | -0.027 | 36.722
1 | 0.288 | 0.00617 | -0.028 | 46.722
1.5 | 0.35 | 0.00623 | -0.029 | 56.196
2 | 0.412 | 0.0063 | -0.03 | 65.448
2.5 | 0.474 | 0.00632 | -0.03 | 74.987
3 | 0.536 | 0.00643 | -0.031 | 83.42
3.5 | 0.598 | 0.00646 | -0.032 | 92.615
4 | 0.657 | 0.00659 | -0.033 | 99.664
4.5 | 0.717 | 0.00662 | -0.034 | 108.411
5 | 0.777 | 0.00674 | -0.034 | 115.385
5.5 | 0.836 | 0.00684 | -0.035 | 122.31
6 | 0.895 | 0.00697 | -0.036 | 128.31
6.5 | 0.952 | 0.00724 | -0.037 | 131.536
7 | 0.979 | 0.01379 | -0.036 | 70.97
7.5 | 1.03 | 0.01448 | -0.037 | 71.152
8 | 1.08 | 0.01518 | -0.037 | 71.136
8.5 | 1.128 | 0.01594 | -0.038 | 70.774
9 | 1.175 | 0.01677 | -0.039 | 70.042
9.5 | 1.218 | 0.01767 | -0.039 | 68.952
10 | 1.259 | 0.01868 | -0.04 | 67.39
10.5 | 1.297 | 0.01977 | -0.04 | 65.586
11 | 1.331 | 0.02088 | -0.041 | 63.753
11.5 | 1.363 | 0.02211 | -0.042 | 61.654
12 | 1.391 | 0.02331 | -0.042 | 59.687
12.5 | 1.417 | 0.02474 | -0.043 | 57.263
13 | 1.438 | 0.0263 | -0.043 | 54.66
13.5 | 1.456 | 0.02786 | -0.044 | 52.242
14 | 1.47 | 0.02956 | -0.044 | 49.737
14.5 | 1.48 | 0.03153 | -0.045 | 46.94
15 | 1.487 | 0.03365 | -0.045 | 44.191
15.5 | 1.49 | 0.0358 | -0.046 | 41.627
16 | 1.489 | 0.03847 | -0.046 | 38.711
16.5 | 1.482 | 0.04154 | -0.046 | 35.684
17 | 1.47 | 0.04468 | -0.047 | 32.901
17.5 | 1.455 | 0.04788 | -0.047 | 30.391
18 | 1.435 | 0.05233 | -0.047 | 27.416
18.5 | 1.413 | 0.05663 | -0.048 | 24.947
19 | 1.389 | 0.0609 | -0.048 | 22.803
19.5 | 1.359 | 0.0678 | -0.048 | 20.04
20 | 1.324 | 0.07659 | -0.048 | 17.291

## 50. Re 2M Mach 0.00 (2)
BIGFOIL.COM POLAR EXPORT
NACA64-218 a=0.5
NACA64-218 a=0.5 |  |  |  | Cl Max: | 1.43 | at alpha= | 19.5 | deg
XFOIL ncrit=9 |  |  |  | L/D Max: | 122.222 | at alpha= | 5.5 | deg
Re: | 2000000 |  |  | Cd Min: | 0.08348 | at alpha= | 20 | deg
Mach: | 0 |  |  | Cl=0 at alpha= | -1.32 | deg
|  |  |  | @ Cl=0.1, Cd= | 0.005672
|  |  |  | @ Cl=0.4, Cd= | 0.0057632
|  |  |  | @ Cl=0.6, Cd= | 0.0059619
alpha (deg) | Cl | Cd | Cm | Cl/Cd
-20 | -1.2525 | 0.07665 | -0.039 | -16.3405
-19.5 | -1.2591 | 0.06901 | -0.0425 | -18.2452
-19 | -1.2626 | 0.06217 | -0.0452 | -20.3088
-18.5 | -1.2759 | 0.05458 | -0.0477 | -23.3767
-18 | -1.2794 | 0.04852 | -0.0493 | -26.3685
-17.5 | -1.2729 | 0.04379 | -0.0502 | -29.0683
-17 | -1.2615 | 0.03978 | -0.0507 | -31.7119
-16.5 | -1.249 | 0.03608 | -0.0509 | -34.6175
-16 | -1.2317 | 0.03301 | -0.0507 | -37.3129
-15.5 | -1.2134 | 0.03004 | -0.0505 | -40.3928
-14.5 | -1.1656 | 0.02552 | -0.0494 | -45.674
-14 | -1.1427 | 0.02357 | -0.0479 | -48.4811
-13.5 | -1.1256 | 0.02133 | -0.0457 | -52.7707
-13 | -1.1077 | 0.01931 | -0.043 | -57.3641
-12.5 | -1.0829 | 0.01785 | -0.0406 | -60.6667
-11.5 | -1.0279 | 0.01563 | -0.0348 | -65.7646
-11 | -1.0005 | 0.0148 | -0.0311 | -67.6014
-10.5 | -0.9655 | 0.01423 | -0.0282 | -67.8496
-10 | -0.9285 | 0.01334 | -0.0259 | -69.6027
-9.5 | -0.8834 | 0.01273 | -0.0247 | -69.3951
-8.5 | -0.7856 | 0.01172 | -0.0234 | -67.0307
-8 | -0.7359 | 0.01119 | -0.0228 | -65.7641
-7.5 | -0.6834 | 0.01078 | -0.0227 | -63.3952
-7 | -0.6311 | 0.01032 | -0.0225 | -61.1531
-6.5 | -0.5775 | 0.0099 | -0.0225 | -58.3333
-6 | -0.5241 | 0.00944 | -0.0225 | -55.5191
-5.5 | -0.4711 | 0.00887 | -0.0225 | -53.1116
-5 | -0.4174 | 0.00833 | -0.0226 | -50.108
-4.5 | -0.3645 | 0.0076 | -0.0227 | -47.9605
-4 | -0.3132 | 0.00666 | -0.0227 | -47.027
-3.5 | -0.2587 | 0.00597 | -0.023 | -43.3333
-3 | -0.1999 | 0.00585 | -0.0237 | -34.1709
-2.5 | -0.1406 | 0.00578 | -0.0245 | -24.3253
-2 | -0.081 | 0.00572 | -0.0254 | -14.1608
-1.5 | -0.0216 | 0.00572 | -0.0262 | -3.7762
-1 | 0.0384 | 0.0057 | -0.0271 | 6.7368
-0.5 | 0.098 | 0.00567 | -0.028 | 17.284
0 | 0.1576 | 0.00573 | -0.0289 | 27.5044
0.5 | 0.2175 | 0.00569 | -0.0298 | 38.225
1 | 0.2771 | 0.00572 | -0.0307 | 48.4441
1.5 | 0.3364 | 0.00577 | -0.0315 | 58.3016
2 | 0.3962 | 0.00576 | -0.0325 | 68.7847
2.5 | 0.4553 | 0.00581 | -0.0333 | 78.3649
3 | 0.5147 | 0.00585 | -0.0341 | 87.9829
3.5 | 0.5733 | 0.00593 | -0.0349 | 96.6779
4 | 0.6319 | 0.006 | -0.0356 | 105.3167
4.5 | 0.6899 | 0.00612 | -0.0363 | 112.7288
5 | 0.7472 | 0.00629 | -0.0369 | 118.7917
5.5 | 0.803 | 0.00657 | -0.0373 | 122.2222
6 | 0.8471 | 0.00772 | -0.036 | 109.728
6.5 | 0.8873 | 0.00894 | -0.0342 | 99.2506
7 | 0.9255 | 0.01005 | -0.032 | 92.0896
7.5 | 0.963 | 0.01098 | -0.0296 | 87.7049
8 | 0.9961 | 0.01188 | -0.0265 | 83.8468
8.5 | 1.0131 | 0.0128 | -0.0205 | 79.1484
9 | 1.0315 | 0.014 | -0.0156 | 73.6786
9.5 | 1.0554 | 0.01522 | -0.0119 | 69.343
10 | 1.0793 | 0.01653 | -0.0086 | 65.2934
10.5 | 1.1013 | 0.01788 | -0.0051 | 61.594
11.5 | 1.1673 | 0.02109 | -0.0034 | 55.3485
12 | 1.1889 | 0.02323 | -0.0014 | 51.1795
12.5 | 1.2146 | 0.02519 | 0.0002 | 48.2175
13 | 1.2385 | 0.02735 | 0.0017 | 45.2834
13.5 | 1.2597 | 0.02977 | 0.0031 | 42.3144
14 | 1.2759 | 0.03274 | 0.0045 | 38.9707
14.5 | 1.2988 | 0.03528 | 0.0054 | 36.8141
15 | 1.3193 | 0.03815 | 0.0061 | 34.5819
15.5 | 1.338 | 0.04125 | 0.0067 | 32.4364
16 | 1.3545 | 0.04467 | 0.0072 | 30.3224
16.5 | 1.3618 | 0.04912 | 0.0075 | 27.7239
17 | 1.3806 | 0.05258 | 0.0074 | 26.2571
17.5 | 1.3949 | 0.0566 | 0.0071 | 24.6449
18 | 1.4084 | 0.06082 | 0.0067 | 23.1569
18.5 | 1.4197 | 0.06541 | 0.0059 | 21.7046
19 | 1.4288 | 0.0704 | 0.0048 | 20.2955
19.5 | 1.43 | 0.07658 | 0.0033 | 18.6733
20 | 1.4273 | 0.08348 | 0.0012 | 17.0975

## 51. Re 2M Mach 0.10 (1)
BIGFOIL.COM POLAR EXPORT
NACA64-218 a=0.5
NACA64-218 a=0.5 |  |  |  | Cl Max: | 1.474 | at alpha= | 15 | deg
JavaFoil+Calcfoil stall+Eppler ext transition |  |  |  | L/D Max: | 145.346 | at alpha= | 6.5 | deg
Re: | 2000000 |  |  | Cd Min: | 0.00601 | at alpha= | -3.5 | deg
Mach: | 0.1 |  |  | Cl=0 at alpha= | -1.3226 | deg
|  |  |  | @ Cl=0.1, Cd= | 0.00609
|  |  |  | @ Cl=0.4, Cd= | 0.0062842
|  |  |  | @ Cl=0.6, Cd= | 0.0065382
alpha (deg) | Cl | Cd | Cm | Cl/Cd
-20 | -1.048 | 0.15366 | 0.001 | -6.822
-19.5 | -1.065 | 0.14421 | 0.001 | -7.387
-19 | -1.092 | 0.12536 | 0 | -8.708
-18.5 | -1.103 | 0.11973 | 0 | -9.211
-18 | -1.133 | 0.09894 | -0.001 | -11.452
-17.5 | -1.187 | 0.06778 | -0.001 | -17.515
-17 | -1.208 | 0.0564 | -0.002 | -21.412
-16.5 | -1.222 | 0.04813 | -0.002 | -25.388
-16 | -1.227 | 0.04217 | -0.003 | -29.104
-15.5 | -1.227 | 0.03731 | -0.004 | -32.887
-15 | -1.223 | 0.03316 | -0.004 | -36.87
-14.5 | -1.213 | 0.03013 | -0.005 | -40.266
-14 | -1.201 | 0.02717 | -0.006 | -44.196
-13.5 | -1.184 | 0.02494 | -0.006 | -47.469
-13 | -1.163 | 0.02293 | -0.007 | -50.734
-12.5 | -1.138 | 0.02134 | -0.008 | -53.356
-12 | -1.111 | 0.01981 | -0.008 | -56.054
-11.5 | -1.079 | 0.01851 | -0.009 | -58.309
-11 | -1.045 | 0.01731 | -0.01 | -60.375
-10.5 | -1.008 | 0.01612 | -0.01 | -62.563
-10 | -0.968 | 0.01519 | -0.011 | -63.745
-9.5 | -0.926 | 0.0144 | -0.012 | -64.279
-9 | -0.88 | 0.01362 | -0.013 | -64.648
-8.5 | -0.833 | 0.01293 | -0.013 | -64.424
-8 | -0.784 | 0.01232 | -0.014 | -63.653
-7.5 | -0.733 | 0.01177 | -0.015 | -62.254
-7 | -0.68 | 0.01124 | -0.016 | -60.488
-6.5 | -0.625 | 0.01081 | -0.017 | -57.806
-6 | -0.569 | 0.01041 | -0.017 | -54.662
-5.5 | -0.514 | 0.01007 | -0.018 | -51.025
-5 | -0.454 | 0.0096 | -0.019 | -47.242
-4.5 | -0.393 | 0.00613 | -0.02 | -64.121
-4 | -0.332 | 0.00605 | -0.021 | -54.885
-3.5 | -0.271 | 0.00601 | -0.021 | -44.983
-3 | -0.209 | 0.00604 | -0.022 | -34.554
-2.5 | -0.147 | 0.00604 | -0.023 | -24.302
-2 | -0.085 | 0.00601 | -0.024 | -14.112
-1.5 | -0.022 | 0.00609 | -0.024 | -3.681
-1 | 0.04 | 0.00609 | -0.025 | 6.568
-0.5 | 0.102 | 0.00609 | -0.026 | 16.824
0 | 0.165 | 0.00612 | -0.027 | 26.939
0.5 | 0.227 | 0.00615 | -0.028 | 36.958
1 | 0.29 | 0.00616 | -0.028 | 46.994
1.5 | 0.352 | 0.00623 | -0.029 | 56.462
2 | 0.414 | 0.0063 | -0.03 | 65.765
2.5 | 0.477 | 0.00635 | -0.031 | 75.098
3 | 0.539 | 0.00643 | -0.031 | 83.822
3.5 | 0.601 | 0.00654 | -0.032 | 91.979
4 | 0.66 | 0.00658 | -0.033 | 100.262
4.5 | 0.721 | 0.00669 | -0.034 | 107.677
5 | 0.781 | 0.0068 | -0.034 | 114.836
5.5 | 0.841 | 0.00691 | -0.035 | 121.721
6 | 0.899 | 0.00705 | -0.036 | 127.506
6.5 | 0.952 | 0.00655 | -0.037 | 145.346
7 | 0.983 | 0.01391 | -0.036 | 70.649
7.5 | 1.034 | 0.01461 | -0.037 | 70.774
8 | 1.084 | 0.01535 | -0.038 | 70.595
8.5 | 1.132 | 0.01612 | -0.038 | 70.229
9 | 1.178 | 0.01698 | -0.039 | 69.397
9.5 | 1.222 | 0.01794 | -0.039 | 68.09
10 | 1.262 | 0.01896 | -0.04 | 66.554
10.5 | 1.299 | 0.02003 | -0.041 | 64.853
11 | 1.333 | 0.02116 | -0.041 | 62.98
11.5 | 1.364 | 0.02243 | -0.042 | 60.784
12 | 1.391 | 0.02377 | -0.042 | 58.522
12.5 | 1.415 | 0.02514 | -0.043 | 56.273
13 | 1.434 | 0.02677 | -0.043 | 53.568
13.5 | 1.45 | 0.02852 | -0.044 | 50.838
14 | 1.462 | 0.03029 | -0.044 | 48.273
14.5 | 1.47 | 0.03218 | -0.045 | 45.679
15 | 1.474 | 0.0344 | -0.045 | 42.852
15.5 | 1.474 | 0.03669 | -0.046 | 40.174
16 | 1.47 | 0.03944 | -0.046 | 37.266
16.5 | 1.459 | 0.04272 | -0.047 | 34.153
17 | 1.443 | 0.04616 | -0.047 | 31.256
17.5 | 1.423 | 0.04979 | -0.047 | 28.578
18 | 1.399 | 0.05413 | -0.048 | 25.844
18.5 | 1.371 | 0.05936 | -0.048 | 23.097
19 | 1.34 | 0.06529 | -0.048 | 20.527
19.5 | 1.302 | 0.07489 | -0.048 | 17.384
20 | 1.263 | 0.08469 | -0.047 | 14.908

## 52. Re 2M Mach 0.10 (2)
BIGFOIL.COM POLAR EXPORT
NACA64-218 a=0.5
NACA64-218 a=0.5 |  |  |  | Cl Max: | 1.417 | at alpha= | 19 | deg
XFOIL ncrit=9 |  |  |  | L/D Max: | 122.455 | at alpha= | 5.5 | deg
Re: | 2000000 |  |  | Cd Min: | 0.0885 | at alpha= | 20 | deg
Mach: | 0.1 |  |  | Cl=0 at alpha= | -1.3212 | deg
|  |  |  | @ Cl=0.1, Cd= | 0.0056912
|  |  |  | @ Cl=0.4, Cd= | 0.0057812
|  |  |  | @ Cl=0.6, Cd= | 0.0059712
alpha (deg) | Cl | Cd | Cm | Cl/Cd
-20 | -1.2262 | 0.08262 | -0.0375 | -14.8414
-19.5 | -1.2358 | 0.07416 | -0.0417 | -16.664
-19 | -1.2335 | 0.06767 | -0.0446 | -18.2282
-18.5 | -1.2475 | 0.05959 | -0.0477 | -20.9347
-18 | -1.2587 | 0.05236 | -0.0499 | -24.0393
-17.5 | -1.2583 | 0.04677 | -0.0512 | -26.904
-17 | -1.2498 | 0.04225 | -0.052 | -29.5811
-16.5 | -1.239 | 0.03821 | -0.0523 | -32.4261
-16 | -1.2227 | 0.03487 | -0.0522 | -35.0645
-15.5 | -1.2078 | 0.03167 | -0.0517 | -38.137
-14.5 | -1.1603 | 0.02667 | -0.0513 | -43.5058
-14 | -1.1387 | 0.02452 | -0.0498 | -46.4396
-13.5 | -1.1149 | 0.02259 | -0.0481 | -49.3537
-13 | -1.1029 | 0.02008 | -0.0452 | -54.9253
-12.5 | -1.0794 | 0.01844 | -0.0427 | -58.5358
-11.5 | -1.0246 | 0.01599 | -0.0371 | -64.0775
-11 | -0.9969 | 0.01505 | -0.0336 | -66.2392
-10.5 | -0.9669 | 0.01441 | -0.0298 | -67.0992
-10 | -0.9307 | 0.01354 | -0.0272 | -68.7371
-9.5 | -0.8868 | 0.01287 | -0.0258 | -68.9044
-9 | -0.8389 | 0.01235 | -0.0248 | -67.9271
-8.5 | -0.7886 | 0.01188 | -0.0242 | -66.3805
-8 | -0.7395 | 0.01127 | -0.0235 | -65.6167
-7.5 | -0.6871 | 0.01085 | -0.0232 | -63.3272
-7 | -0.6344 | 0.01038 | -0.023 | -61.1175
-6.5 | -0.5805 | 0.00997 | -0.0229 | -58.2247
-6 | -0.5266 | 0.00952 | -0.0229 | -55.3151
-5.5 | -0.4736 | 0.00893 | -0.0228 | -53.0347
-5 | -0.4196 | 0.00838 | -0.0229 | -50.0716
-4.5 | -0.3663 | 0.00767 | -0.0229 | -47.7575
-4 | -0.3148 | 0.00672 | -0.0229 | -46.8452
-3.5 | -0.2603 | 0.00599 | -0.0231 | -43.4558
-3 | -0.2011 | 0.00586 | -0.0239 | -34.3174
-2.5 | -0.1415 | 0.00579 | -0.0247 | -24.4387
-2 | -0.0815 | 0.00574 | -0.0256 | -14.1986
-0.5 | 0.0986 | 0.00569 | -0.0282 | 17.3286
0 | 0.1587 | 0.00574 | -0.0291 | 27.6481
0.5 | 0.2189 | 0.00571 | -0.03 | 38.3363
1 | 0.2789 | 0.00573 | -0.0309 | 48.6736
1.5 | 0.3386 | 0.00578 | -0.0317 | 58.5813
2 | 0.3988 | 0.00578 | -0.0326 | 68.9965
2.5 | 0.4582 | 0.00584 | -0.0334 | 78.4589
3.5 | 0.577 | 0.00594 | -0.0351 | 97.138
4 | 0.6359 | 0.00602 | -0.0358 | 105.6312
4.5 | 0.6943 | 0.00614 | -0.0364 | 113.0782
5 | 0.7521 | 0.00631 | -0.037 | 119.1918
5.5 | 0.8082 | 0.0066 | -0.0373 | 122.4545
6 | 0.8516 | 0.00781 | -0.0359 | 109.0397
6.5 | 0.8913 | 0.00906 | -0.0339 | 98.3775
7 | 0.9288 | 0.01018 | -0.0315 | 91.2377
7.5 | 0.9653 | 0.01112 | -0.0289 | 86.8076
8 | 0.9963 | 0.01201 | -0.0253 | 82.9559
8.5 | 1.0101 | 0.01305 | -0.0188 | 77.4023
9 | 1.0294 | 0.01431 | -0.0142 | 71.9357
9.5 | 1.0534 | 0.01561 | -0.0106 | 67.4824
10 | 1.0778 | 0.01697 | -0.0073 | 63.5121
10.5 | 1.0988 | 0.01841 | -0.0037 | 59.685
11.5 | 1.1652 | 0.0218 | -0.0023 | 53.4495
12 | 1.1864 | 0.02404 | -0.0002 | 49.3511
12.5 | 1.2125 | 0.02603 | 0.0014 | 46.5809
13 | 1.2358 | 0.02829 | 0.0029 | 43.6833
13.5 | 1.2562 | 0.03089 | 0.0043 | 40.6669
14 | 1.2737 | 0.03385 | 0.0056 | 37.6278
14.5 | 1.2962 | 0.03653 | 0.0065 | 35.4832
15 | 1.3162 | 0.03952 | 0.0072 | 33.3047
15.5 | 1.3343 | 0.0428 | 0.0078 | 31.1752
16 | 1.3483 | 0.04656 | 0.0082 | 28.9583
16.5 | 1.3585 | 0.05085 | 0.0084 | 26.7158
17 | 1.3759 | 0.05458 | 0.0083 | 25.2089
17.5 | 1.3885 | 0.05892 | 0.0079 | 23.5659
18 | 1.4004 | 0.06347 | 0.0073 | 22.064
18.5 | 1.4101 | 0.06841 | 0.0064 | 20.6125
19 | 1.417 | 0.07385 | 0.0051 | 19.1875
19.5 | 1.4126 | 0.08096 | 0.0032 | 17.4481
20 | 1.407 | 0.0885 | 0.0007 | 15.8983

## 53. Re 2M Mach 0.25 (1)
BIGFOIL.COM POLAR EXPORT
NACA64-218 a=0.5
NACA64-218 a=0.5 |  |  |  | Cl Max: | 1.398 | at alpha= | 13 | deg
JavaFoil+Calcfoil stall+Eppler ext transition |  |  |  | L/D Max: | 138.734 | at alpha= | 6 | deg
Re: | 2000000 |  |  | Cd Min: | 0.00609 | at alpha= | -3.5 | deg
Mach: | 0.25 |  |  | Cl=0 at alpha= | -1.3203 | deg
|  |  |  | @ Cl=0.1, Cd= | 0.0061469
|  |  |  | @ Cl=0.4, Cd= | 0.0063297
|  |  |  | @ Cl=0.6, Cd= | 0.0065903
alpha (deg) | Cl | Cd | Cm | Cl/Cd
-18.5 | -0.826 | 0.15583 | 0 | -5.298
-18 | -0.866 | 0.14407 | 0 | -6.01
-17.5 | -0.902 | 0.13459 | -0.001 | -6.705
-17 | -0.935 | 0.12492 | -0.001 | -7.484
-16.5 | -0.961 | 0.1186 | -0.002 | -8.1
-16 | -0.982 | 0.10848 | -0.002 | -9.054
-15.5 | -1.009 | 0.09249 | -0.003 | -10.913
-15 | -1.085 | 0.05338 | -0.004 | -20.324
-14.5 | -1.117 | 0.03944 | -0.005 | -28.314
-14 | -1.123 | 0.03484 | -0.006 | -32.226
-13.5 | -1.126 | 0.03008 | -0.006 | -37.445
-13 | -1.121 | 0.02685 | -0.007 | -41.737
-12.5 | -1.109 | 0.02419 | -0.008 | -45.857
-12 | -1.092 | 0.02215 | -0.008 | -49.284
-11.5 | -1.068 | 0.02059 | -0.009 | -51.871
-11 | -1.041 | 0.01885 | -0.01 | -55.254
-10.5 | -1.009 | 0.01756 | -0.011 | -57.463
-10 | -0.974 | 0.01633 | -0.011 | -59.623
-9.5 | -0.934 | 0.01539 | -0.012 | -60.699
-9 | -0.891 | 0.01453 | -0.013 | -61.317
-8.5 | -0.846 | 0.01366 | -0.014 | -61.884
-8 | -0.797 | 0.01296 | -0.015 | -61.512
-7.5 | -0.746 | 0.01231 | -0.015 | -60.586
-7 | -0.693 | 0.01174 | -0.016 | -59.043
-6.5 | -0.638 | 0.01125 | -0.017 | -56.705
-6 | -0.581 | 0.01078 | -0.018 | -53.926
-5.5 | -0.523 | 0.01037 | -0.019 | -50.447
-5 | -0.466 | 0.00979 | -0.02 | -47.584
-4.5 | -0.404 | 0.00618 | -0.02 | -65.303
-4 | -0.341 | 0.00617 | -0.021 | -55.295
-3.5 | -0.278 | 0.00609 | -0.022 | -45.642
-3 | -0.215 | 0.00611 | -0.023 | -35.079
-2.5 | -0.151 | 0.00612 | -0.024 | -24.661
-2 | -0.087 | 0.00609 | -0.024 | -14.316
-1.5 | -0.023 | 0.00611 | -0.025 | -3.769
-1 | 0.041 | 0.00611 | -0.026 | 6.727
-0.5 | 0.105 | 0.00615 | -0.027 | 17.113
0 | 0.169 | 0.00619 | -0.027 | 27.37
0.5 | 0.234 | 0.00618 | -0.028 | 37.763
1 | 0.298 | 0.00628 | -0.029 | 47.412
1.5 | 0.362 | 0.0063 | -0.03 | 57.453
2 | 0.426 | 0.00635 | -0.031 | 67.059
2.5 | 0.49 | 0.00646 | -0.031 | 75.804
3 | 0.554 | 0.00654 | -0.032 | 84.667
3.5 | 0.618 | 0.00661 | -0.033 | 93.487
4 | 0.678 | 0.0067 | -0.034 | 101.264
4.5 | 0.74 | 0.00683 | -0.035 | 108.376
5 | 0.802 | 0.00696 | -0.035 | 115.287
5.5 | 0.863 | 0.0071 | -0.036 | 121.58
6 | 0.917 | 0.00661 | -0.037 | 138.734
6.5 | 0.972 | 0.00743 | -0.037 | 130.835
7 | 1.004 | 0.01467 | -0.037 | 68.419
7.5 | 1.055 | 0.01544 | -0.038 | 68.357
8 | 1.105 | 0.01628 | -0.038 | 67.884
8.5 | 1.153 | 0.01716 | -0.039 | 67.15
9 | 1.198 | 0.01813 | -0.04 | 66.046
9.5 | 1.239 | 0.01924 | -0.04 | 64.393
10 | 1.276 | 0.02043 | -0.041 | 62.438
10.5 | 1.308 | 0.02166 | -0.042 | 60.405
11 | 1.337 | 0.02299 | -0.042 | 58.136
11.5 | 1.36 | 0.02449 | -0.043 | 55.547
12 | 1.378 | 0.02614 | -0.043 | 52.721
12.5 | 1.391 | 0.0278 | -0.044 | 50.029
13 | 1.398 | 0.02974 | -0.044 | 47.007
13.5 | 1.398 | 0.03176 | -0.045 | 44.036
14 | 1.393 | 0.03422 | -0.045 | 40.705
14.5 | 1.381 | 0.03677 | -0.046 | 37.554
15 | 1.361 | 0.04011 | -0.046 | 33.931
15.5 | 1.335 | 0.04387 | -0.046 | 30.425
16 | 1.299 | 0.04934 | -0.047 | 26.329
16.5 | 1.256 | 0.05458 | -0.047 | 23.003
17 | 1.196 | 0.06412 | -0.046 | 18.644
17.5 | 1.107 | 0.08793 | -0.044 | 12.585
18 | 0.992 | 0.13585 | -0.035 | 7.301

## 54. Re 2M Mach 0.25 (2)
BIGFOIL.COM POLAR EXPORT
NACA64-218 a=0.5
NACA64-218 a=0.5 |  |  |  | Cl Max: | 1.3446 | at alpha= | 18 | deg
XFOIL ncrit=9 |  |  |  | L/D Max: | 121.851 | at alpha= | 5.5 | deg
Re: | 2000000 |  |  | Cd Min: | 0.12915 | at alpha= | -20 | deg
Mach: | 0.25 |  |  | Cl=0 at alpha= | -1.3226 | deg
|  |  |  | @ Cl=0.1, Cd= | 0.0058093
|  |  |  | @ Cl=0.4, Cd= | 0.0058779
|  |  |  | @ Cl=0.6, Cd= | 0.0060542
alpha (deg) | Cl | Cd | Cm | Cl/Cd
-20 | -1.0129 | 0.12915 | -0.0157 | -7.8428
-19.5 | -1.0474 | 0.11428 | -0.0253 | -9.1652
-19 | -1.0723 | 0.10157 | -0.0332 | -10.5573
-18.5 | -1.0962 | 0.08958 | -0.0403 | -12.2371
-18 | -1.1142 | 0.07919 | -0.0459 | -14.07
-17.5 | -1.1442 | 0.06808 | -0.0513 | -16.8067
-17 | -1.157 | 0.05981 | -0.0547 | -19.3446
-16.5 | -1.1609 | 0.05303 | -0.0568 | -21.8914
-16 | -1.1556 | 0.04758 | -0.0581 | -24.2875
-15.5 | -1.149 | 0.04261 | -0.0588 | -26.9655
-15 | -1.1277 | 0.03829 | -0.0609 | -29.4516
-14 | -1.1033 | 0.03119 | -0.0588 | -35.3735
-13.5 | -1.0822 | 0.02847 | -0.0575 | -38.0119
-13 | -1.0605 | 0.02593 | -0.0559 | -40.8986
-12.5 | -1.0522 | 0.0227 | -0.0533 | -46.3524
-12 | -1.033 | 0.02037 | -0.0507 | -50.7118
-11 | -0.9788 | 0.01711 | -0.0452 | -57.2063
-10.5 | -0.9496 | 0.01584 | -0.0419 | -59.9495
-10 | -0.921 | 0.01479 | -0.038 | -62.2718
-9.5 | -0.8975 | 0.01379 | -0.0327 | -65.0834
-9 | -0.8551 | 0.01304 | -0.0304 | -65.5752
-8.5 | -0.8071 | 0.01245 | -0.0288 | -64.8273
-8 | -0.7569 | 0.01186 | -0.0275 | -63.8196
-7.5 | -0.7059 | 0.01127 | -0.0264 | -62.6353
-7 | -0.6513 | 0.01081 | -0.0259 | -60.2498
-6.5 | -0.5971 | 0.01032 | -0.0253 | -57.8585
-6 | -0.5413 | 0.00985 | -0.025 | -54.9543
-5 | -0.4313 | 0.00869 | -0.0245 | -49.6318
-4.5 | -0.3765 | 0.00801 | -0.0244 | -47.0037
-4 | -0.3234 | 0.00703 | -0.0242 | -46.0028
-3.5 | -0.2693 | 0.0061 | -0.0241 | -44.1475
-3 | -0.2081 | 0.00596 | -0.0248 | -34.9161
-2.5 | -0.1462 | 0.00586 | -0.0256 | -24.9488
-2 | -0.0842 | 0.00584 | -0.0264 | -14.4178
-1.5 | -0.0221 | 0.0058 | -0.0273 | -3.8103
-1 | 0.0402 | 0.00579 | -0.0282 | 6.943
-0.5 | 0.102 | 0.00581 | -0.029 | 17.5559
0 | 0.1645 | 0.00579 | -0.03 | 28.4111
1 | 0.2884 | 0.00586 | -0.0318 | 49.215
1.5 | 0.3509 | 0.00587 | -0.0327 | 59.7785
2 | 0.4128 | 0.00588 | -0.0336 | 70.2041
3 | 0.5364 | 0.00597 | -0.0352 | 89.8492
3.5 | 0.5977 | 0.00605 | -0.036 | 98.7934
4 | 0.6587 | 0.00616 | -0.0366 | 106.9318
5 | 0.7792 | 0.00646 | -0.0376 | 120.6192
5.5 | 0.8359 | 0.00686 | -0.0376 | 121.8513
6.5 | 0.9114 | 0.00966 | -0.0321 | 94.3478
7 | 0.9431 | 0.01087 | -0.0283 | 86.7617
7.5 | 0.9676 | 0.01182 | -0.023 | 81.8613
8 | 0.9807 | 0.0131 | -0.0165 | 74.8626
8.5 | 0.9967 | 0.01473 | -0.0114 | 67.6646
9 | 1.0179 | 0.01639 | -0.0075 | 62.1049
9.5 | 1.042 | 0.01808 | -0.0041 | 57.6327
10 | 1.0676 | 0.01973 | -0.0011 | 54.1105
10.5 | 1.0853 | 0.02156 | 0.0029 | 50.3386
11.5 | 1.1502 | 0.02611 | 0.0038 | 44.0521
12 | 1.1748 | 0.0285 | 0.0056 | 41.2211
12.5 | 1.1984 | 0.03109 | 0.0072 | 38.5462
13 | 1.2182 | 0.03411 | 0.0087 | 35.7139
13.5 | 1.2361 | 0.03742 | 0.01 | 33.0331
14 | 1.2566 | 0.04067 | 0.011 | 30.8975
14.5 | 1.2759 | 0.04415 | 0.0118 | 28.8992
15 | 1.2921 | 0.04803 | 0.0123 | 26.9019
15.5 | 1.2996 | 0.05293 | 0.0126 | 24.5532
16 | 1.3128 | 0.05748 | 0.0126 | 22.8392
16.5 | 1.3245 | 0.06235 | 0.0123 | 21.243
17 | 1.3356 | 0.06749 | 0.0116 | 19.7896
17.5 | 1.3409 | 0.07346 | 0.0104 | 18.2535
18 | 1.3446 | 0.0799 | 0.0088 | 16.8285
18.5 | 1.343 | 0.08721 | 0.0065 | 15.3996
19 | 1.3266 | 0.09688 | 0.0028 | 13.6932
19.5 | 1.3197 | 0.10562 | -0.001 | 12.4948
20 | 1.3162 | 0.11415 | -0.005 | 11.5304

## 55. Re 2M Mach 0.50 (1)
BIGFOIL.COM POLAR EXPORT
NACA64-218 a=0.5
NACA64-218 a=0.5 |  |  |  | Cl Max: | 1.214 | at alpha= | 9 | deg
JavaFoil+Calcfoil stall+Eppler ext transition |  |  |  | L/D Max: | 118.012 | at alpha= | 6 | deg
Re: | 2000000 |  |  | Cd Min: | 0.00639 | at alpha= | -3.5 | deg
Mach: | 0.5 |  |  | Cl=0 at alpha= | -1.3194 | deg
|  |  |  | @ Cl=0.1, Cd= | 0.006445
|  |  |  | @ Cl=0.4, Cd= | 0.0067049
|  |  |  | @ Cl=0.6, Cd= | 0.0066773
alpha (deg) | Cl | Cd | Cm | Cl/Cd
-20 | -1.052 | 0.17979 | 0.001 | -5.85
-19.5 | -1.024 | 0.17554 | 0.001 | -5.836
-19 | -0.997 | 0.16834 | 0 | -5.925
-18.5 | -0.97 | 0.16636 | 0 | -5.831
-18 | -0.94 | 0.15955 | 0 | -5.894
-17.5 | -0.913 | 0.15246 | -0.001 | -5.986
-17 | -0.885 | 0.14795 | -0.001 | -5.981
-16.5 | -0.858 | 0.14995 | -0.002 | -5.724
-16 | -0.828 | 0.13837 | -0.002 | -5.985
-15.5 | -0.8 | 0.13293 | -0.002 | -6.018
-15 | -0.772 | 0.12942 | -0.003 | -5.968
-14.5 | -0.745 | 0.12623 | -0.003 | -5.903
-14 | -0.715 | 0.11859 | -0.003 | -6.033
-13.5 | -0.687 | 0.11335 | -0.004 | -6.064
-13 | -0.66 | 0.11016 | -0.004 | -5.989
-12.5 | -0.632 | 0.1057 | -0.004 | -5.978
-12 | -0.603 | 0.10217 | -0.005 | -5.902
-11.5 | -0.575 | 0.09412 | -0.005 | -6.11
-11 | -0.547 | 0.08857 | -0.005 | -6.179
-10.5 | -0.519 | 0.08612 | -0.006 | -6.03
-10 | -0.491 | 0.07437 | -0.006 | -6.606
-9.5 | -0.628 | 0.06297 | -0.008 | -9.968
-9 | -0.83 | 0.02141 | -0.014 | -38.74
-8.5 | -0.84 | 0.01867 | -0.015 | -45.016
-8 | -0.821 | 0.01701 | -0.016 | -48.247
-7.5 | -0.785 | 0.01562 | -0.017 | -50.27
-7 | -0.74 | 0.01455 | -0.018 | -50.86
-6.5 | -0.688 | 0.01363 | -0.019 | -50.479
-6 | -0.631 | 0.01281 | -0.02 | -49.292
-5.5 | -0.57 | 0.01209 | -0.021 | -47.188
-5 | -0.507 | 0.01148 | -0.021 | -44.176
-4.5 | -0.442 | 0.01081 | -0.022 | -40.878
-4 | -0.38 | 0.00648 | -0.024 | -58.652
-3.5 | -0.31 | 0.00639 | -0.025 | -48.521
-3 | -0.239 | 0.0064 | -0.025 | -37.425
-2.5 | -0.168 | 0.0064 | -0.026 | -26.322
-2 | -0.097 | 0.0064 | -0.027 | -15.23
-1.5 | -0.026 | 0.00642 | -0.028 | -4.006
-1 | 0.046 | 0.00643 | -0.029 | 7.149
-0.5 | 0.118 | 0.00645 | -0.03 | 18.237
0 | 0.189 | 0.00646 | -0.031 | 29.328
0.5 | 0.261 | 0.00655 | -0.032 | 39.868
1 | 0.333 | 0.00662 | -0.032 | 50.263
1.5 | 0.404 | 0.00671 | -0.033 | 60.242
2 | 0.476 | 0.00679 | -0.034 | 70.108
2.5 | 0.548 | 0.00698 | -0.035 | 78.418
3 | 0.615 | 0.00659 | -0.036 | 93.445
3.5 | 0.685 | 0.00724 | -0.037 | 94.514
4 | 0.748 | 0.00739 | -0.037 | 101.178
4.5 | 0.814 | 0.00759 | -0.038 | 107.234
5 | 0.879 | 0.0078 | -0.039 | 112.792
5.5 | 0.942 | 0.00812 | -0.04 | 116.018
6 | 1.001 | 0.00848 | -0.04 | 118.012
6.5 | 1.036 | 0.01748 | -0.04 | 59.255
7 | 1.087 | 0.01862 | -0.041 | 58.379
7.5 | 1.133 | 0.01992 | -0.042 | 56.872
8 | 1.172 | 0.02143 | -0.042 | 54.675
8.5 | 1.2 | 0.02315 | -0.043 | 51.843
9 | 1.214 | 0.02499 | -0.044 | 48.568
9.5 | 1.192 | 0.02751 | -0.044 | 43.347
10 | 1.079 | 0.03048 | -0.045 | 35.397
10.5 | 0.666 | 0.07309 | -0.023 | 9.114
11 | 0.693 | 0.08629 | -0.021 | 8.026
11.5 | 0.721 | 0.09663 | -0.023 | 7.457
12 | 0.748 | 0.10306 | -0.023 | 7.259
12.5 | 0.776 | 0.10626 | -0.023 | 7.298
13 | 0.805 | 0.1104 | -0.026 | 7.289
13.5 | 0.832 | 0.11283 | -0.026 | 7.371
14 | 0.859 | 0.11909 | -0.027 | 7.214

## 56. Re 2M Mach 0.50 (2)
BIGFOIL.COM POLAR EXPORT
NACA64-218 a=0.5
NACA64-218 a=0.5 |  |  |  | Cl Max: | 1.1173 | at alpha= | 13 | deg
XFOIL ncrit=9 |  |  |  | L/D Max: | 123.214 | at alpha= | 5 | deg
Re: | 2000000 |  |  | Cd Min: | 0.18206 | at alpha= | 18 | deg
Mach: | 0.5 |  |  | Cl=0 at alpha= | -1.3277 | deg
|  |  |  | @ Cl=0.1, Cd= | 0.0061897
|  |  |  | @ Cl=0.4, Cd= | 0.0063458
|  |  |  | @ Cl=0.6, Cd= | 0.0065219
alpha (deg) | Cl | Cd | Cm | Cl/Cd
-16 | -0.586 | 0.16185 | -0.0045 | -3.6206
-15.5 | -0.5794 | 0.15152 | -0.0108 | -3.8239
-15 | -0.5989 | 0.13607 | -0.0201 | -4.4014
-14.5 | -0.6747 | 0.11218 | -0.0359 | -6.0144
-14 | -0.7066 | 0.09722 | -0.046 | -7.2681
-13.5 | -0.732 | 0.08383 | -0.0552 | -8.732
-13 | -0.7589 | 0.07138 | -0.0634 | -10.6318
-12.5 | -0.7833 | 0.06058 | -0.0696 | -12.93
-12 | -0.8048 | 0.05129 | -0.0737 | -15.6912
-11.5 | -0.8195 | 0.04357 | -0.0756 | -18.8088
-11 | -0.8278 | 0.03716 | -0.0755 | -22.2766
-10.5 | -0.8271 | 0.03203 | -0.0739 | -25.8227
-10 | -0.8183 | 0.02785 | -0.0713 | -29.3824
-9.5 | -0.8059 | 0.02418 | -0.0682 | -33.3292
-9 | -0.7886 | 0.02098 | -0.0647 | -37.5882
-8.5 | -0.7657 | 0.01835 | -0.061 | -41.7275
-8 | -0.7377 | 0.01617 | -0.0569 | -45.6215
-7.5 | -0.7074 | 0.01444 | -0.0524 | -48.9889
-7 | -0.6833 | 0.01295 | -0.0462 | -52.7645
-6.5 | -0.6447 | 0.01213 | -0.0409 | -53.1492
-6 | -0.5922 | 0.01137 | -0.0378 | -52.0844
-5 | -0.4746 | 0.0101 | -0.0339 | -46.9901
-4.5 | -0.4163 | 0.00933 | -0.0323 | -44.6195
-4 | -0.3575 | 0.00845 | -0.031 | -42.3077
-3.5 | -0.3031 | 0.00709 | -0.0295 | -42.7504
-3 | -0.2398 | 0.00635 | -0.0292 | -37.7638
-2.5 | -0.1681 | 0.00623 | -0.0298 | -26.9823
-2 | -0.0965 | 0.0062 | -0.0305 | -15.5645
-1.5 | -0.0247 | 0.00618 | -0.0313 | -3.9968
-1 | 0.047 | 0.00616 | -0.0322 | 7.6299
-0.5 | 0.1183 | 0.0062 | -0.0331 | 19.0806
0 | 0.1903 | 0.00622 | -0.0341 | 30.5949
0.5 | 0.2616 | 0.00622 | -0.035 | 42.0579
1 | 0.3326 | 0.00628 | -0.0359 | 52.9618
1.5 | 0.4043 | 0.00635 | -0.0368 | 63.6693
2 | 0.4759 | 0.00637 | -0.0376 | 74.7096
2.5 | 0.5471 | 0.00647 | -0.0383 | 84.5595
3 | 0.6185 | 0.00654 | -0.0389 | 94.5719
4 | 0.7606 | 0.00676 | -0.0395 | 112.5148
4.5 | 0.8303 | 0.00694 | -0.0394 | 119.6398
5 | 0.897 | 0.00728 | -0.0386 | 123.2143
5.5 | 0.9316 | 0.0088 | -0.0334 | 105.8636
6 | 0.9287 | 0.01063 | -0.0226 | 87.3659
7 | 0.9194 | 0.01621 | -0.0061 | 56.7181
7.5 | 0.9283 | 0.01921 | -0.0009 | 48.3238
8 | 0.9355 | 0.02254 | 0.0039 | 41.504
8.5 | 0.9517 | 0.02561 | 0.0077 | 37.1613
9 | 0.9748 | 0.02847 | 0.0108 | 34.2396
9.5 | 0.9983 | 0.03148 | 0.0137 | 31.7122
10 | 1.0182 | 0.0349 | 0.0165 | 29.1748
10.5 | 1.0387 | 0.03826 | 0.0194 | 27.1485
11.5 | 1.087 | 0.04703 | 0.0201 | 23.1129
12 | 1.1012 | 0.05198 | 0.0213 | 21.1851
12.5 | 1.112 | 0.05749 | 0.022 | 19.3425
13 | 1.1173 | 0.06378 | 0.0221 | 17.518
13.5 | 1.1166 | 0.07098 | 0.0214 | 15.7312
14 | 1.1126 | 0.07897 | 0.0199 | 14.0889
14.5 | 1.1029 | 0.08808 | 0.0171 | 12.5216
15 | 1.0867 | 0.0986 | 0.0126 | 11.0213
15.5 | 1.0665 | 0.11038 | 0.0065 | 9.6621
16 | 1.0452 | 0.12293 | -0.0009 | 8.5024
16.5 | 1.0246 | 0.13608 | -0.0092 | 7.5294
17 | 1.0043 | 0.1497 | -0.0183 | 6.7088
17.5 | 0.9793 | 0.16471 | -0.0286 | 5.9456
18 | 0.9467 | 0.18206 | -0.0406 | 5.1999

## 57. Re 3M Mach 0.00 (1)
BIGFOIL.COM POLAR EXPORT
NACA64-218 a=0.5
NACA64-218 a=0.5 |  |  |  | Cl Max: | 1.495 | at alpha= | 15.5 | deg
JavaFoil+Calcfoil stall+Eppler ext transition |  |  |  | L/D Max: | 135.126 | at alpha= | 6 | deg
Re: | 3000000 |  |  | Cd Min: | 0.00565 | at alpha= | -2 | deg
Mach: | 0 |  |  | Cl=0 at alpha= | -1.3226 | deg
|  |  |  | @ Cl=0.1, Cd= | 0.0056803
|  |  |  | @ Cl=0.4, Cd= | 0.0058465
|  |  |  | @ Cl=0.6, Cd= | 0.0060524
alpha (deg) | Cl | Cd | Cm | Cl/Cd
-20 | -1.128 | 0.1131 | 0.001 | -9.977
-19.5 | -1.161 | 0.09341 | 0.001 | -12.426
-19 | -1.203 | 0.0699 | 0 | -17.206
-18.5 | -1.222 | 0.06068 | 0 | -20.137
-18 | -1.236 | 0.05388 | -0.001 | -22.948
-17.5 | -1.247 | 0.04829 | -0.001 | -25.826
-17 | -1.257 | 0.04258 | -0.002 | -29.514
-16.5 | -1.261 | 0.03828 | -0.002 | -32.944
-16 | -1.26 | 0.03464 | -0.003 | -36.362
-15.5 | -1.255 | 0.03101 | -0.004 | -40.464
-15 | -1.245 | 0.02828 | -0.004 | -44.033
-14.5 | -1.232 | 0.02601 | -0.005 | -47.372
-14 | -1.216 | 0.02368 | -0.006 | -51.36
-13.5 | -1.196 | 0.02202 | -0.006 | -54.317
-13 | -1.173 | 0.02031 | -0.007 | -57.782
-12.5 | -1.147 | 0.01898 | -0.008 | -60.406
-12 | -1.117 | 0.01785 | -0.008 | -62.571
-11.5 | -1.085 | 0.01663 | -0.009 | -65.229
-11 | -1.05 | 0.01549 | -0.01 | -67.78
-10.5 | -1.012 | 0.01454 | -0.01 | -69.57
-10 | -0.971 | 0.01377 | -0.011 | -70.485
-9.5 | -0.927 | 0.01305 | -0.012 | -71.053
-9 | -0.882 | 0.01238 | -0.013 | -71.23
-8.5 | -0.834 | 0.0118 | -0.013 | -70.7
-8 | -0.785 | 0.01128 | -0.014 | -69.554
-7.5 | -0.733 | 0.01081 | -0.015 | -67.792
-7 | -0.68 | 0.01036 | -0.016 | -65.646
-6.5 | -0.626 | 0.00939 | -0.017 | -66.624
-6 | -0.571 | 0.00962 | -0.017 | -59.301
-5.5 | -0.511 | 0.00925 | -0.018 | -55.273
-5 | -0.452 | 0.00884 | -0.019 | -51.101
-4.5 | -0.391 | 0.00578 | -0.02 | -67.665
-4 | -0.33 | 0.00574 | -0.02 | -57.546
-3.5 | -0.269 | 0.00566 | -0.021 | -47.566
-3 | -0.208 | 0.00567 | -0.022 | -36.634
-2.5 | -0.146 | 0.00567 | -0.023 | -25.768
-2 | -0.084 | 0.00565 | -0.024 | -14.925
-1.5 | -0.022 | 0.00565 | -0.024 | -3.946
-1 | 0.04 | 0.00569 | -0.025 | 6.997
-0.5 | 0.102 | 0.00568 | -0.026 | 17.928
0 | 0.164 | 0.00571 | -0.027 | 28.738
0.5 | 0.226 | 0.00573 | -0.027 | 39.45
1 | 0.288 | 0.00577 | -0.028 | 49.947
1.5 | 0.35 | 0.00579 | -0.029 | 60.472
2 | 0.412 | 0.00586 | -0.03 | 70.38
2.5 | 0.474 | 0.00593 | -0.03 | 79.925
3 | 0.536 | 0.00598 | -0.031 | 89.598
3.5 | 0.598 | 0.00605 | -0.032 | 98.881
4 | 0.657 | 0.00612 | -0.033 | 107.347
4.5 | 0.717 | 0.0062 | -0.034 | 115.648
5 | 0.777 | 0.00634 | -0.034 | 122.624
5.5 | 0.836 | 0.00648 | -0.035 | 129.007
6 | 0.895 | 0.00662 | -0.036 | 135.126
6.5 | 0.944 | 0.00784 | -0.036 | 120.461
7 | 0.982 | 0.01284 | -0.036 | 76.477
7.5 | 1.033 | 0.01343 | -0.037 | 76.953
8 | 1.083 | 0.0141 | -0.038 | 76.859
8.5 | 1.132 | 0.01478 | -0.038 | 76.561
9 | 1.179 | 0.01554 | -0.039 | 75.858
9.5 | 1.222 | 0.01636 | -0.039 | 74.732
10 | 1.263 | 0.01726 | -0.04 | 73.174
10.5 | 1.3 | 0.01826 | -0.041 | 71.235
11 | 1.335 | 0.01928 | -0.041 | 69.282
11.5 | 1.367 | 0.02039 | -0.042 | 67.047
12 | 1.396 | 0.0215 | -0.042 | 64.933
12.5 | 1.421 | 0.02282 | -0.043 | 62.272
13 | 1.442 | 0.02426 | -0.043 | 59.464
13.5 | 1.461 | 0.02565 | -0.044 | 56.94
14 | 1.475 | 0.02718 | -0.044 | 54.26
14.5 | 1.485 | 0.029 | -0.045 | 51.215
15 | 1.492 | 0.03109 | -0.045 | 47.99
15.5 | 1.495 | 0.03307 | -0.046 | 45.22
16 | 1.495 | 0.03527 | -0.046 | 42.391
16.5 | 1.489 | 0.03795 | -0.047 | 39.23
17 | 1.477 | 0.04076 | -0.047 | 36.227
17.5 | 1.462 | 0.04361 | -0.048 | 33.52
18 | 1.442 | 0.04743 | -0.048 | 30.41
18.5 | 1.421 | 0.05104 | -0.048 | 27.837
19 | 1.398 | 0.05478 | -0.049 | 25.513
19.5 | 1.369 | 0.06035 | -0.049 | 22.686
20 | 1.338 | 0.06704 | -0.049 | 19.954

## 58. Re 3M Mach 0.00 (2)
BIGFOIL.COM POLAR EXPORT
NACA64-218 a=0.5
NACA64-218 a=0.5 |  |  |  | Cl Max: | 1.5104 | at alpha= | 20 | deg
XFOIL ncrit=9 |  |  |  | L/D Max: | 124.096 | at alpha= | 5 | deg
Re: | 3000000 |  |  | Cd Min: | 0.07226 | at alpha= | 20 | deg
Mach: | 0 |  |  | Cl=0 at alpha= | -1.3227 | deg
|  |  |  | @ Cl=0.1, Cd= | 0.005131
|  |  |  | @ Cl=0.4, Cd= | 0.0052221
|  |  |  | @ Cl=0.6, Cd= | 0.0054549
alpha (deg) | Cl | Cd | Cm | Cl/Cd
-20 | -1.3968 | 0.05791 | -0.0464 | -24.1202
-19.5 | -1.3937 | 0.05248 | -0.0481 | -26.5568
-19 | -1.3865 | 0.04775 | -0.0493 | -29.0366
-18.5 | -1.3746 | 0.04365 | -0.0501 | -31.4914
-18 | -1.3639 | 0.03964 | -0.0506 | -34.4072
-17.5 | -1.3481 | 0.03626 | -0.0507 | -37.1787
-17 | -1.3317 | 0.03311 | -0.0505 | -40.2205
-16.5 | -1.3152 | 0.03014 | -0.05 | -43.6364
-15.5 | -1.272 | 0.02523 | -0.0491 | -50.4162
-15 | -1.2581 | 0.02273 | -0.047 | -55.3498
-14.5 | -1.2372 | 0.02078 | -0.045 | -59.538
-14 | -1.2125 | 0.01917 | -0.0429 | -63.2499
-13 | -1.1572 | 0.01661 | -0.0384 | -69.6689
-12.5 | -1.1287 | 0.01557 | -0.0356 | -72.492
-12 | -1.1 | 0.01471 | -0.0324 | -74.7791
-11.5 | -1.0759 | 0.01394 | -0.0279 | -77.1808
-11 | -1.0396 | 0.01317 | -0.0253 | -78.937
-10.5 | -0.9956 | 0.01259 | -0.024 | -79.0786
-10 | -0.9486 | 0.01209 | -0.023 | -78.4615
-9.5 | -0.8992 | 0.01163 | -0.0224 | -77.3173
-9 | -0.8498 | 0.01113 | -0.0218 | -76.3522
-8.5 | -0.7986 | 0.01066 | -0.0215 | -74.9156
-8 | -0.7456 | 0.01029 | -0.0214 | -72.4587
-7.5 | -0.6924 | 0.00989 | -0.0214 | -70.0101
-7 | -0.6381 | 0.00954 | -0.0215 | -66.8868
-6.5 | -0.5834 | 0.00917 | -0.0216 | -63.6205
-6 | -0.5282 | 0.00883 | -0.0219 | -59.8188
-5.5 | -0.4736 | 0.00838 | -0.022 | -56.5155
-5 | -0.4188 | 0.00792 | -0.0223 | -52.8788
-4.5 | -0.3636 | 0.00742 | -0.0226 | -49.0027
-4 | -0.3091 | 0.00682 | -0.0229 | -45.3226
-3 | -0.2 | 0.0054 | -0.0236 | -37.037
-2.5 | -0.1409 | 0.0053 | -0.0244 | -26.5849
-2 | -0.0812 | 0.0052 | -0.0253 | -15.6154
-1.5 | -0.0212 | 0.0052 | -0.0262 | -4.0769
-1 | 0.0386 | 0.00518 | -0.0272 | 7.4517
-0.5 | 0.0985 | 0.00513 | -0.0281 | 19.2008
0 | 0.1586 | 0.00517 | -0.029 | 30.677
0.5 | 0.2185 | 0.00516 | -0.03 | 42.345
1 | 0.2786 | 0.00517 | -0.0309 | 53.8878
1.5 | 0.3383 | 0.00521 | -0.0318 | 64.9328
2 | 0.3982 | 0.00522 | -0.0328 | 76.2835
2.5 | 0.4575 | 0.00529 | -0.0336 | 86.4839
3 | 0.517 | 0.00534 | -0.0345 | 96.8165
3.5 | 0.576 | 0.00541 | -0.0354 | 106.4695
4 | 0.6348 | 0.00552 | -0.0362 | 115
5 | 0.7483 | 0.00603 | -0.0372 | 124.0962
5.5 | 0.7956 | 0.00704 | -0.0365 | 113.0114
6 | 0.8401 | 0.0081 | -0.0353 | 103.716
6.5 | 0.8844 | 0.009 | -0.034 | 98.2667
7 | 0.9279 | 0.00981 | -0.0325 | 94.5872
7.5 | 0.9697 | 0.01055 | -0.0307 | 91.9147
8 | 1.0078 | 0.01131 | -0.0284 | 89.107
8.5 | 1.0359 | 0.01204 | -0.0241 | 86.0382
9 | 1.058 | 0.01289 | -0.0192 | 82.0791
9.5 | 1.0852 | 0.01383 | -0.0156 | 78.4671
10.5 | 1.1402 | 0.01609 | -0.0096 | 70.8639
11 | 1.1641 | 0.01748 | -0.0065 | 66.5961
11.5 | 1.2051 | 0.01866 | -0.0067 | 64.582
12 | 1.2285 | 0.02033 | -0.0041 | 60.4279
12.5 | 1.2515 | 0.02233 | -0.002 | 56.0457
13 | 1.278 | 0.02418 | -0.0005 | 52.8536
13.5 | 1.3029 | 0.02621 | 0.001 | 49.71
14 | 1.3251 | 0.0285 | 0.0025 | 46.4947
14.5 | 1.3438 | 0.03119 | 0.0039 | 43.0843
15 | 1.3641 | 0.03388 | 0.0049 | 40.2627
15.5 | 1.3858 | 0.03658 | 0.0057 | 37.8841
16 | 1.4062 | 0.03947 | 0.0063 | 35.6271
16.5 | 1.4249 | 0.04261 | 0.0068 | 33.4405
17 | 1.4403 | 0.04615 | 0.0071 | 31.2091
17.5 | 1.4519 | 0.05017 | 0.0073 | 28.9396
18 | 1.4638 | 0.05432 | 0.0072 | 26.9477
18.5 | 1.4793 | 0.05819 | 0.0068 | 25.4219
19 | 1.4927 | 0.06242 | 0.0062 | 23.9138
19.5 | 1.5025 | 0.06717 | 0.0053 | 22.3686
20 | 1.5104 | 0.07226 | 0.0041 | 20.9023

## 59. Re 3M Mach 0.10 (1)
BIGFOIL.COM POLAR EXPORT
NACA64-218 a=0.5
NACA64-218 a=0.5 |  |  |  | Cl Max: | 1.48 | at alpha= | 15.5 | deg
JavaFoil+Calcfoil stall+Eppler ext transition |  |  |  | L/D Max: | 135.636 | at alpha= | 6 | deg
Re: | 3000000 |  |  | Cd Min: | 0.00565 | at alpha= | -2 | deg
Mach: | 0.1 |  |  | Cl=0 at alpha= | -1.3226 | deg
|  |  |  | @ Cl=0.1, Cd= | 0.0056803
|  |  |  | @ Cl=0.4, Cd= | 0.0058477
|  |  |  | @ Cl=0.6, Cd= | 0.0060684
alpha (deg) | Cl | Cd | Cm | Cl/Cd
-20 | -1.07 | 0.12948 | 0.001 | -8.267
-19.5 | -1.096 | 0.11477 | 0.001 | -9.554
-19 | -1.135 | 0.09152 | 0 | -12.401
-18.5 | -1.179 | 0.06792 | 0 | -17.363
-18 | -1.202 | 0.05783 | -0.001 | -20.782
-17.5 | -1.214 | 0.0529 | -0.001 | -22.946
-17 | -1.229 | 0.04585 | -0.002 | -26.797
-16.5 | -1.239 | 0.0403 | -0.002 | -30.739
-16 | -1.241 | 0.0362 | -0.003 | -34.276
-15.5 | -1.236 | 0.0332 | -0.004 | -37.237
-15 | -1.232 | 0.02922 | -0.004 | -42.183
-14.5 | -1.222 | 0.02678 | -0.005 | -45.628
-14 | -1.208 | 0.02442 | -0.006 | -49.478
-13.5 | -1.19 | 0.02254 | -0.006 | -52.803
-13 | -1.169 | 0.02075 | -0.007 | -56.356
-12.5 | -1.144 | 0.01934 | -0.008 | -59.151
-12 | -1.116 | 0.01797 | -0.008 | -62.092
-11.5 | -1.084 | 0.01687 | -0.009 | -64.275
-11 | -1.05 | 0.01579 | -0.01 | -66.462
-10.5 | -1.013 | 0.01473 | -0.011 | -68.729
-10 | -0.972 | 0.0139 | -0.011 | -69.954
-9.5 | -0.929 | 0.0132 | -0.012 | -70.39
-9 | -0.884 | 0.01254 | -0.013 | -70.528
-8.5 | -0.837 | 0.01191 | -0.014 | -70.252
-8 | -0.787 | 0.01136 | -0.014 | -69.267
-7.5 | -0.736 | 0.01089 | -0.015 | -67.572
-7 | -0.682 | 0.01042 | -0.016 | -65.474
-6.5 | -0.628 | 0.00945 | -0.017 | -66.441
-6 | -0.573 | 0.00964 | -0.018 | -59.483
-5.5 | -0.514 | 0.00929 | -0.018 | -55.319
-5 | -0.454 | 0.00895 | -0.019 | -50.719
-4.5 | -0.393 | 0.00577 | -0.02 | -68.111
-4 | -0.332 | 0.00573 | -0.021 | -57.965
-3.5 | -0.271 | 0.00572 | -0.021 | -47.319
-3 | -0.209 | 0.0057 | -0.022 | -36.652
-2.5 | -0.147 | 0.00569 | -0.023 | -25.802
-2 | -0.085 | 0.00565 | -0.024 | -15.006
-1.5 | -0.022 | 0.00567 | -0.024 | -3.948
-1 | 0.04 | 0.00569 | -0.025 | 7.037
-0.5 | 0.102 | 0.00568 | -0.026 | 18.039
0 | 0.165 | 0.00574 | -0.027 | 28.732
0.5 | 0.227 | 0.00572 | -0.028 | 39.717
1 | 0.29 | 0.00577 | -0.028 | 50.203
1.5 | 0.352 | 0.00584 | -0.029 | 60.287
2 | 0.414 | 0.00585 | -0.03 | 70.781
2.5 | 0.477 | 0.00596 | -0.031 | 80.028
3 | 0.539 | 0.00597 | -0.031 | 90.201
3.5 | 0.601 | 0.00607 | -0.032 | 98.971
4 | 0.66 | 0.00612 | -0.033 | 107.933
4.5 | 0.721 | 0.00622 | -0.034 | 115.983
5 | 0.781 | 0.00633 | -0.034 | 123.31
5.5 | 0.841 | 0.00649 | -0.035 | 129.546
6 | 0.899 | 0.00663 | -0.036 | 135.636
6.5 | 0.948 | 0.00795 | -0.036 | 119.212
7 | 0.986 | 0.01295 | -0.036 | 76.102
7.5 | 1.037 | 0.01356 | -0.037 | 76.521
8 | 1.087 | 0.01424 | -0.038 | 76.381
8.5 | 1.136 | 0.01493 | -0.038 | 76.084
9 | 1.182 | 0.01571 | -0.039 | 75.259
9.5 | 1.226 | 0.01659 | -0.04 | 73.87
10 | 1.266 | 0.01752 | -0.04 | 72.227
10.5 | 1.303 | 0.0185 | -0.041 | 70.431
11 | 1.337 | 0.01954 | -0.041 | 68.434
11.5 | 1.368 | 0.0207 | -0.042 | 66.093
12 | 1.395 | 0.02195 | -0.042 | 63.569
12.5 | 1.419 | 0.0232 | -0.043 | 61.162
13 | 1.439 | 0.02471 | -0.044 | 58.242
13.5 | 1.455 | 0.02631 | -0.044 | 55.303
14 | 1.467 | 0.02796 | -0.045 | 52.455
14.5 | 1.475 | 0.02963 | -0.045 | 49.79
15 | 1.479 | 0.03179 | -0.046 | 46.534
15.5 | 1.48 | 0.03366 | -0.046 | 43.969
16 | 1.476 | 0.03617 | -0.047 | 40.808
16.5 | 1.466 | 0.03899 | -0.047 | 37.597
17 | 1.45 | 0.04213 | -0.047 | 34.409
17.5 | 1.43 | 0.0453 | -0.048 | 31.568
18 | 1.407 | 0.04902 | -0.048 | 28.698
18.5 | 1.38 | 0.05323 | -0.048 | 25.924
19 | 1.35 | 0.05817 | -0.048 | 23.211
19.5 | 1.315 | 0.06521 | -0.048 | 20.17
20 | 1.28 | 0.07159 | -0.049 | 17.886

## 60. Re 3M Mach 0.10 (2)
BIGFOIL.COM POLAR EXPORT
NACA64-218 a=0.5
NACA64-218 a=0.5 |  |  |  | Cl Max: | 1.5013 | at alpha= | 20 | deg
XFOIL ncrit=9 |  |  |  | L/D Max: | 124.29 | at alpha= | 5 | deg
Re: | 3000000 |  |  | Cd Min: | 0.0756 | at alpha= | 20 | deg
Mach: | 0.1 |  |  | Cl=0 at alpha= | -1.3231 | deg
|  |  |  | @ Cl=0.1, Cd= | 0.0051407
|  |  |  | @ Cl=0.4, Cd= | 0.00524
|  |  |  | @ Cl=0.6, Cd= | 0.0054675
alpha (deg) | Cl | Cd | Cm | Cl/Cd
-20 | -1.3752 | 0.06262 | -0.0466 | -21.961
-19.5 | -1.3767 | 0.05639 | -0.0488 | -24.4139
-19 | -1.371 | 0.05123 | -0.0503 | -26.7617
-18.5 | -1.3617 | 0.04668 | -0.0513 | -29.171
-18 | -1.3532 | 0.04222 | -0.052 | -32.0512
-17.5 | -1.339 | 0.03853 | -0.0523 | -34.7521
-17 | -1.3241 | 0.03504 | -0.0523 | -37.7882
-16 | -1.2771 | 0.02941 | -0.0531 | -43.424
-15.5 | -1.2607 | 0.02693 | -0.0515 | -46.814
-15 | -1.2512 | 0.02398 | -0.0493 | -52.1768
-14.5 | -1.2333 | 0.02172 | -0.0473 | -56.7818
-14 | -1.2096 | 0.01994 | -0.0452 | -60.662
-13.5 | -1.183 | 0.01844 | -0.0431 | -64.154
-13 | -1.1549 | 0.01714 | -0.0407 | -67.3804
-12.5 | -1.1265 | 0.01599 | -0.038 | -70.4503
-12 | -1.0976 | 0.01502 | -0.0349 | -73.0759
-11.5 | -1.0695 | 0.01423 | -0.0312 | -75.1581
-11 | -1.0421 | 0.01338 | -0.027 | -77.8849
-10.5 | -0.9994 | 0.01275 | -0.0253 | -78.3843
-10 | -0.9529 | 0.01222 | -0.0241 | -77.9787
-9.5 | -0.9038 | 0.01173 | -0.0233 | -77.0503
-9 | -0.8538 | 0.01125 | -0.0227 | -75.8933
-8.5 | -0.803 | 0.01075 | -0.0222 | -74.6977
-8 | -0.7498 | 0.01036 | -0.022 | -72.3745
-7.5 | -0.6962 | 0.00996 | -0.0219 | -69.8996
-7 | -0.6418 | 0.00958 | -0.0219 | -66.9937
-6.5 | -0.5867 | 0.00923 | -0.022 | -63.5645
-6 | -0.5312 | 0.00887 | -0.0222 | -59.8873
-5.5 | -0.476 | 0.00845 | -0.0224 | -56.3314
-5 | -0.421 | 0.00797 | -0.0226 | -52.8231
-4.5 | -0.3655 | 0.00747 | -0.0229 | -48.929
-4 | -0.3107 | 0.00687 | -0.0231 | -45.2256
-3.5 | -0.2572 | 0.006 | -0.0233 | -42.8667
-3 | -0.2013 | 0.00542 | -0.0238 | -37.1402
-2.5 | -0.1417 | 0.0053 | -0.0246 | -26.7358
-2 | -0.0817 | 0.00521 | -0.0255 | -15.6814
-1.5 | -0.0213 | 0.00522 | -0.0264 | -4.0805
-1 | 0.0389 | 0.00518 | -0.0273 | 7.5097
-0.5 | 0.0992 | 0.00514 | -0.0283 | 19.2996
0 | 0.1596 | 0.00519 | -0.0292 | 30.7514
0.5 | 0.22 | 0.00517 | -0.0301 | 42.5532
1 | 0.2804 | 0.00518 | -0.0311 | 54.1313
1.5 | 0.3404 | 0.00524 | -0.032 | 64.9618
2 | 0.4008 | 0.00524 | -0.033 | 76.4885
2.5 | 0.4605 | 0.00532 | -0.0338 | 86.5602
3 | 0.5204 | 0.00535 | -0.0347 | 97.271
3.5 | 0.5798 | 0.00543 | -0.0355 | 106.7772
4 | 0.639 | 0.00554 | -0.0363 | 115.343
4.5 | 0.6974 | 0.00569 | -0.037 | 122.5659
5 | 0.7532 | 0.00606 | -0.0373 | 124.2904
5.5 | 0.8002 | 0.0071 | -0.0365 | 112.7042
6 | 0.8447 | 0.00816 | -0.0352 | 103.5172
6.5 | 0.8887 | 0.00909 | -0.0338 | 97.7668
7 | 0.9315 | 0.00992 | -0.0321 | 93.9012
7.5 | 0.9733 | 0.01065 | -0.0302 | 91.3897
8 | 1.009 | 0.01147 | -0.0273 | 87.9686
8.5 | 1.0318 | 0.01223 | -0.0221 | 84.3663
9 | 1.0555 | 0.01316 | -0.0176 | 80.2052
9.5 | 1.0833 | 0.01416 | -0.0142 | 76.5042
10.5 | 1.1386 | 0.01655 | -0.0082 | 68.7976
11 | 1.1628 | 0.01799 | -0.0052 | 64.6359
11.5 | 1.2008 | 0.01925 | -0.0048 | 62.3792
12 | 1.2269 | 0.02103 | -0.0028 | 58.3405
12.5 | 1.2499 | 0.02312 | -0.0008 | 54.0614
13 | 1.2761 | 0.02506 | 0.0008 | 50.9218
13.5 | 1.3002 | 0.02722 | 0.0023 | 47.7663
14 | 1.3217 | 0.02967 | 0.0038 | 44.5467
14.5 | 1.3385 | 0.03262 | 0.0052 | 41.0331
15 | 1.3616 | 0.0352 | 0.0061 | 38.6818
15.5 | 1.3825 | 0.03807 | 0.0069 | 36.3147
16 | 1.4023 | 0.04111 | 0.0075 | 34.1109
16.5 | 1.4203 | 0.04443 | 0.008 | 31.9671
17 | 1.4334 | 0.0483 | 0.0083 | 29.677
17.5 | 1.4428 | 0.05271 | 0.0084 | 27.3724
18 | 1.4589 | 0.05655 | 0.0082 | 25.7984
18.5 | 1.4741 | 0.06059 | 0.0077 | 24.3291
19 | 1.4867 | 0.06505 | 0.007 | 22.8547
19.5 | 1.4948 | 0.07014 | 0.006 | 21.3117
20 | 1.5013 | 0.0756 | 0.0046 | 19.8585

## 61. Re 3M Mach 0.25 (1)
BIGFOIL.COM POLAR EXPORT
NACA64-218 a=0.5
NACA64-218 a=0.5 |  |  |  | Cl Max: | 1.403 | at alpha= | 13.5 | deg
JavaFoil+Calcfoil stall+Eppler ext transition |  |  |  | L/D Max: | 133.833 | at alpha= | 6 | deg
Re: | 3000000 |  |  | Cd Min: | 0.00572 | at alpha= | -3 | deg
Mach: | 0.25 |  |  | Cl=0 at alpha= | -1.3203 | deg
|  |  |  | @ Cl=0.1, Cd= | 0.0057761
|  |  |  | @ Cl=0.4, Cd= | 0.0059356
|  |  |  | @ Cl=0.6, Cd= | 0.0061591
alpha (deg) | Cl | Cd | Cm | Cl/Cd
-19 | -0.786 | 0.1594 | 0 | -4.931
-18.5 | -0.829 | 0.14851 | 0 | -5.585
-18 | -0.872 | 0.13487 | 0 | -6.469
-17.5 | -0.912 | 0.12336 | -0.001 | -7.39
-17 | -0.947 | 0.11291 | -0.001 | -8.387
-16.5 | -0.983 | 0.09984 | -0.002 | -9.843
-16 | -1.057 | 0.06206 | -0.003 | -17.032
-15.5 | -1.091 | 0.04865 | -0.004 | -22.43
-15 | -1.115 | 0.03979 | -0.004 | -28.032
-14.5 | -1.131 | 0.03362 | -0.005 | -33.633
-14 | -1.135 | 0.03005 | -0.006 | -37.761
-13.5 | -1.134 | 0.02678 | -0.006 | -42.359
-13 | -1.127 | 0.02417 | -0.007 | -46.646
-12.5 | -1.115 | 0.02192 | -0.008 | -50.861
-12 | -1.097 | 0.02007 | -0.009 | -54.648
-11.5 | -1.073 | 0.01873 | -0.009 | -57.313
-11 | -1.046 | 0.0172 | -0.01 | -60.796
-10.5 | -1.014 | 0.01606 | -0.011 | -63.105
-10 | -0.978 | 0.01494 | -0.012 | -65.438
-9.5 | -0.938 | 0.0141 | -0.012 | -66.526
-9 | -0.895 | 0.01335 | -0.013 | -67.019
-8.5 | -0.849 | 0.01256 | -0.014 | -67.57
-8 | -0.8 | 0.01194 | -0.015 | -67.032
-7.5 | -0.749 | 0.01136 | -0.015 | -65.968
-7 | -0.696 | 0.01086 | -0.016 | -64.068
-6.5 | -0.64 | 0.01043 | -0.017 | -61.421
-6 | -0.584 | 0.01002 | -0.018 | -58.234
-5.5 | -0.527 | 0.0096 | -0.019 | -54.904
-5 | -0.466 | 0.00917 | -0.02 | -50.78
-4.5 | -0.404 | 0.00582 | -0.02 | -69.416
-4 | -0.341 | 0.0058 | -0.021 | -58.755
-3.5 | -0.278 | 0.00575 | -0.022 | -48.308
-3 | -0.215 | 0.00572 | -0.023 | -37.485
-2.5 | -0.151 | 0.00572 | -0.024 | -26.362
-2 | -0.087 | 0.00572 | -0.024 | -15.232
-1.5 | -0.023 | 0.00573 | -0.025 | -4.018
-1 | 0.041 | 0.00573 | -0.026 | 7.175
-0.5 | 0.105 | 0.00578 | -0.027 | 18.204
0 | 0.169 | 0.00577 | -0.027 | 29.384
0.5 | 0.234 | 0.00579 | -0.028 | 40.351
1 | 0.298 | 0.0058 | -0.029 | 51.281
1.5 | 0.362 | 0.0059 | -0.03 | 61.277
2 | 0.426 | 0.00596 | -0.031 | 71.459
2.5 | 0.49 | 0.006 | -0.031 | 81.588
3 | 0.554 | 0.00608 | -0.032 | 91.123
3.5 | 0.618 | 0.00619 | -0.033 | 99.838
4 | 0.678 | 0.00625 | -0.034 | 108.565
4.5 | 0.74 | 0.00633 | -0.035 | 116.889
5 | 0.802 | 0.00647 | -0.035 | 123.874
5.5 | 0.863 | 0.00663 | -0.036 | 130.077
6 | 0.922 | 0.00689 | -0.037 | 133.833
6.5 | 0.967 | 0.00852 | -0.037 | 113.572
7 | 1.007 | 0.01365 | -0.037 | 73.793
7.5 | 1.059 | 0.01432 | -0.038 | 73.91
8 | 1.109 | 0.01509 | -0.039 | 73.44
8.5 | 1.156 | 0.0159 | -0.039 | 72.718
9 | 1.202 | 0.01679 | -0.04 | 71.582
9.5 | 1.242 | 0.01781 | -0.04 | 69.756
10 | 1.279 | 0.01889 | -0.041 | 67.73
10.5 | 1.312 | 0.02001 | -0.042 | 65.567
11 | 1.341 | 0.02125 | -0.042 | 63.089
11.5 | 1.364 | 0.02261 | -0.043 | 60.341
12 | 1.383 | 0.02414 | -0.043 | 57.271
12.5 | 1.396 | 0.02567 | -0.044 | 54.365
13 | 1.402 | 0.02746 | -0.045 | 51.073
13.5 | 1.403 | 0.02932 | -0.045 | 47.863
14 | 1.398 | 0.03155 | -0.046 | 44.305
14.5 | 1.386 | 0.03376 | -0.046 | 41.05
15 | 1.367 | 0.0368 | -0.046 | 37.142
15.5 | 1.341 | 0.04005 | -0.047 | 33.484
16 | 1.307 | 0.04458 | -0.047 | 29.317
16.5 | 1.266 | 0.04866 | -0.047 | 26.008
17 | 1.211 | 0.05522 | -0.047 | 21.923
17.5 | 1.149 | 0.06295 | -0.047 | 18.248
18 | 1.061 | 0.08481 | -0.045 | 12.512
18.5 | 0.949 | 0.12856 | -0.038 | 7.384

## 62. Re 3M Mach 0.25 (2)
BIGFOIL.COM POLAR EXPORT
NACA64-218 a=0.5
NACA64-218 a=0.5 |  |  |  | Cl Max: | 1.4302 | at alpha= | 19 | deg
XFOIL ncrit=9 |  |  |  | L/D Max: | 124.621 | at alpha= | 4.5 | deg
Re: | 3000000 |  |  | Cd Min: | 0.10114 | at alpha= | -20 | deg
Mach: | 0.25 |  |  | Cl=0 at alpha= | -1.324 | deg
|  |  |  | @ Cl=0.1, Cd= | 0.00522
|  |  |  | @ Cl=0.4, Cd= | 0.0053176
|  |  |  | @ Cl=0.6, Cd= | 0.0055287
alpha (deg) | Cl | Cd | Cm | Cl/Cd
-20 | -1.1846 | 0.10114 | -0.0346 | -11.7125
-19.5 | -1.2157 | 0.08847 | -0.0422 | -13.7414
-19 | -1.2323 | 0.0785 | -0.0476 | -15.6981
-18.5 | -1.2474 | 0.06937 | -0.052 | -17.9818
-18 | -1.2574 | 0.06142 | -0.0552 | -20.4722
-17.5 | -1.2556 | 0.05521 | -0.0572 | -22.7423
-16 | -1.2284 | 0.03947 | -0.062 | -31.1224
-15.5 | -1.2203 | 0.03552 | -0.061 | -34.3553
-14.5 | -1.1885 | 0.0291 | -0.0587 | -40.8419
-14 | -1.1824 | 0.02547 | -0.0566 | -46.4232
-13.5 | -1.1627 | 0.02293 | -0.0545 | -50.7065
-12.5 | -1.1117 | 0.01903 | -0.0498 | -58.4183
-12 | -1.0846 | 0.0174 | -0.047 | -62.3333
-11.5 | -1.0543 | 0.01609 | -0.044 | -65.5252
-11 | -1.0237 | 0.01499 | -0.0406 | -68.2922
-10.5 | -1.0042 | 0.01375 | -0.0351 | -73.0327
-10 | -0.9706 | 0.01304 | -0.0311 | -74.4325
-9.5 | -0.9249 | 0.01241 | -0.0291 | -74.5286
-9 | -0.8755 | 0.01185 | -0.0276 | -73.8819
-8.5 | -0.8247 | 0.0113 | -0.0263 | -72.9823
-8 | -0.772 | 0.01076 | -0.0254 | -71.7472
-7.5 | -0.7169 | 0.01035 | -0.0249 | -69.2657
-7 | -0.6613 | 0.00989 | -0.0244 | -66.8655
-6.5 | -0.6044 | 0.00955 | -0.0243 | -63.288
-6 | -0.5473 | 0.00914 | -0.0242 | -59.8796
-5.5 | -0.4901 | 0.00874 | -0.0242 | -56.0755
-5 | -0.4335 | 0.00821 | -0.0241 | -52.8015
-4.5 | -0.3763 | 0.00772 | -0.0242 | -48.7435
-4 | -0.3199 | 0.00709 | -0.0244 | -45.1199
-3.5 | -0.2648 | 0.00622 | -0.0244 | -42.5723
-2.5 | -0.1465 | 0.00536 | -0.0255 | -27.3321
-2 | -0.0844 | 0.00528 | -0.0264 | -15.9848
-1.5 | -0.022 | 0.00528 | -0.0273 | -4.1667
-1 | 0.0405 | 0.00522 | -0.0282 | 7.7586
-0.5 | 0.1028 | 0.00522 | -0.0292 | 19.6935
0 | 0.1654 | 0.00524 | -0.0301 | 31.5649
0.5 | 0.2281 | 0.00524 | -0.0311 | 43.5305
1 | 0.2903 | 0.00527 | -0.0321 | 55.0854
1.5 | 0.3528 | 0.00531 | -0.033 | 66.4407
2 | 0.4151 | 0.00532 | -0.034 | 78.0263
2.5 | 0.4771 | 0.0054 | -0.0348 | 88.3519
3 | 0.5391 | 0.00544 | -0.0357 | 99.0993
3.5 | 0.6009 | 0.00553 | -0.0365 | 108.6618
4 | 0.6624 | 0.00563 | -0.0372 | 117.6554
4.5 | 0.7228 | 0.0058 | -0.0378 | 124.6207
5 | 0.7794 | 0.00627 | -0.0378 | 124.3062
5.5 | 0.8251 | 0.00746 | -0.0364 | 110.6032
6.5 | 0.9098 | 0.00961 | -0.0321 | 94.6722
7.5 | 0.9829 | 0.01133 | -0.0256 | 86.752
8 | 0.9963 | 0.01238 | -0.0186 | 80.4766
8.5 | 1.0195 | 0.01359 | -0.014 | 75.0184
9 | 1.0475 | 0.01484 | -0.0105 | 70.5863
9.5 | 1.0744 | 0.01629 | -0.0072 | 65.9546
10 | 1.104 | 0.01773 | -0.0044 | 62.2673
10.5 | 1.1275 | 0.01954 | -0.0013 | 57.7021
11 | 1.1546 | 0.02114 | 0.0015 | 54.6168
12.5 | 1.2406 | 0.02767 | 0.0056 | 44.8356
13 | 1.2643 | 0.03024 | 0.0072 | 41.8089
13.5 | 1.2858 | 0.03309 | 0.0088 | 38.8577
14 | 1.3032 | 0.0364 | 0.0102 | 35.8022
14.5 | 1.3253 | 0.03949 | 0.0112 | 33.5604
15 | 1.3455 | 0.04283 | 0.0121 | 31.4149
15.5 | 1.3635 | 0.04653 | 0.0128 | 29.3037
16 | 1.3784 | 0.0506 | 0.0132 | 27.2411
16.5 | 1.3868 | 0.05551 | 0.0134 | 24.9829
17 | 1.4011 | 0.05999 | 0.0132 | 23.3556
17.5 | 1.4102 | 0.06521 | 0.0127 | 21.6255
18 | 1.4183 | 0.07072 | 0.0118 | 20.0551
18.5 | 1.425 | 0.07661 | 0.0105 | 18.6007
19 | 1.4302 | 0.08286 | 0.0088 | 17.2604
19.5 | 1.4261 | 0.09057 | 0.0062 | 15.7458
20 | 1.419 | 0.09896 | 0.0029 | 14.3391

## 63. Re 3M Mach 0.50 (1)
BIGFOIL.COM POLAR EXPORT
NACA64-218 a=0.5
NACA64-218 a=0.5 |  |  |  | Cl Max: | 1.217 | at alpha= | 9 | deg
JavaFoil+Calcfoil stall+Eppler ext transition |  |  |  | L/D Max: | 125.206 | at alpha= | 5.5 | deg
Re: | 3000000 |  |  | Cd Min: | 0.00597 | at alpha= | -1 | deg
Mach: | 0.5 |  |  | Cl=0 at alpha= | -1.3194 | deg
|  |  |  | @ Cl=0.1, Cd= | 0.0059925
|  |  |  | @ Cl=0.4, Cd= | 0.0061872
|  |  |  | @ Cl=0.6, Cd= | 0.0065145
alpha (deg) | Cl | Cd | Cm | Cl/Cd
-20 | -1.053 | 0.17095 | 0.001 | -6.159
-19.5 | -1.025 | 0.16573 | 0.001 | -6.186
-19 | -0.998 | 0.15709 | 0 | -6.352
-18.5 | -0.972 | 0.15484 | 0 | -6.278
-18 | -0.941 | 0.14947 | 0 | -6.296
-17.5 | -0.913 | 0.14425 | -0.001 | -6.331
-17 | -0.885 | 0.13972 | -0.001 | -6.336
-16.5 | -0.859 | 0.14054 | -0.002 | -6.114
-16 | -0.829 | 0.12952 | -0.002 | -6.399
-15.5 | -0.801 | 0.12667 | -0.002 | -6.32
-15 | -0.773 | 0.12002 | -0.003 | -6.437
-14.5 | -0.746 | 0.11885 | -0.003 | -6.275
-14 | -0.716 | 0.1128 | -0.003 | -6.345
-13.5 | -0.688 | 0.10763 | -0.004 | -6.39
-13 | -0.66 | 0.10317 | -0.004 | -6.398
-12.5 | -0.632 | 0.09856 | -0.005 | -6.415
-12 | -0.603 | 0.0972 | -0.005 | -6.207
-11.5 | -0.575 | 0.08969 | -0.005 | -6.415
-11 | -0.548 | 0.07504 | -0.006 | -7.303
-10.5 | -0.52 | 0.08315 | -0.006 | -6.249
-10 | -0.492 | 0.07252 | -0.006 | -6.781
-9.5 | -0.719 | 0.02555 | -0.013 | -28.129
-9 | -0.834 | 0.01955 | -0.014 | -42.644
-8.5 | -0.844 | 0.01716 | -0.015 | -49.165
-8 | -0.824 | 0.01563 | -0.016 | -52.692
-7.5 | -0.788 | 0.01437 | -0.017 | -54.849
-7 | -0.743 | 0.0134 | -0.018 | -55.44
-6.5 | -0.691 | 0.01258 | -0.019 | -54.889
-6 | -0.634 | 0.01186 | -0.02 | -53.428
-5.5 | -0.573 | 0.01121 | -0.021 | -51.097
-5 | -0.509 | 0.01065 | -0.022 | -47.78
-4.5 | -0.444 | 0.01005 | -0.022 | -44.135
-4 | -0.38 | 0.00614 | -0.024 | -61.83
-3.5 | -0.31 | 0.00605 | -0.025 | -51.282
-3 | -0.239 | 0.00598 | -0.025 | -40.02
-2.5 | -0.168 | 0.00598 | -0.026 | -28.195
-2 | -0.097 | 0.00598 | -0.027 | -16.308
-1.5 | -0.026 | 0.006 | -0.028 | -4.29
-1 | 0.046 | 0.00597 | -0.029 | 7.697
-0.5 | 0.118 | 0.006 | -0.03 | 19.598
0 | 0.189 | 0.00601 | -0.031 | 31.503
0.5 | 0.261 | 0.0061 | -0.032 | 42.837
1 | 0.333 | 0.00614 | -0.032 | 54.184
1.5 | 0.404 | 0.00619 | -0.033 | 65.364
2 | 0.476 | 0.00628 | -0.034 | 75.765
2.5 | 0.548 | 0.00639 | -0.035 | 85.726
3 | 0.619 | 0.00656 | -0.036 | 94.428
3.5 | 0.691 | 0.00674 | -0.037 | 102.476
4 | 0.751 | 0.00681 | -0.038 | 110.303
4.5 | 0.817 | 0.00704 | -0.038 | 116.095
5 | 0.882 | 0.00728 | -0.039 | 121.165
5.5 | 0.945 | 0.00754 | -0.04 | 125.206
6 | 0.996 | 0.0099 | -0.04 | 100.634
6.5 | 1.039 | 0.0163 | -0.04 | 63.722
7 | 1.09 | 0.01734 | -0.041 | 62.864
7.5 | 1.136 | 0.01854 | -0.042 | 61.294
8 | 1.175 | 0.0199 | -0.042 | 59.058
8.5 | 1.204 | 0.02148 | -0.043 | 56.035
9 | 1.217 | 0.02317 | -0.044 | 52.545
9.5 | 1.196 | 0.02553 | -0.044 | 46.842
10 | 1.082 | 0.02836 | -0.045 | 38.171
10.5 | 0.775 | 0.03176 | -0.045 | 24.401
11 | 0.693 | 0.0809 | -0.023 | 8.57
11.5 | 0.721 | 0.08968 | -0.023 | 8.038
12 | 0.748 | 0.0971 | -0.024 | 7.709
12.5 | 0.776 | 0.10026 | -0.024 | 7.738
13 | 0.805 | 0.10498 | -0.027 | 7.673
13.5 | 0.832 | 0.10616 | -0.026 | 7.839
14 | 0.86 | 0.11335 | -0.027 | 7.583

## 64. Re 3M Mach 0.50 (2)
BIGFOIL.COM POLAR EXPORT
NACA64-218 a=0.5
NACA64-218 a=0.5 |  |  |  | Cl Max: | 1.1718 | at alpha= | 13.5 | deg
XFOIL ncrit=9 |  |  |  | L/D Max: | 131.921 | at alpha= | 4.5 | deg
Re: | 3000000 |  |  | Cd Min: | 0.18482 | at alpha= | 18.5 | deg
Mach: | 0.5 |  |  | Cl=0 at alpha= | -1.3292 | deg
|  |  |  | @ Cl=0.1, Cd= | 0.0055418
|  |  |  | @ Cl=0.4, Cd= | 0.0057006
|  |  |  | @ Cl=0.6, Cd= | 0.0058498
alpha (deg) | Cl | Cd | Cm | Cl/Cd
-16 | -0.6228 | 0.15372 | -0.0091 | -4.0515
-15.5 | -0.6726 | 0.13331 | -0.0225 | -5.0454
-15 | -0.6987 | 0.11862 | -0.0324 | -5.8902
-14.5 | -0.7239 | 0.1046 | -0.0418 | -6.9207
-14 | -0.7527 | 0.0905 | -0.0515 | -8.3171
-13.5 | -0.7781 | 0.07764 | -0.0602 | -10.0219
-13 | -0.8082 | 0.0656 | -0.0679 | -12.3201
-12.5 | -0.8371 | 0.05508 | -0.0733 | -15.1979
-12 | -0.8612 | 0.04623 | -0.0763 | -18.6286
-11.5 | -0.8791 | 0.03882 | -0.0771 | -22.6455
-11 | -0.8878 | 0.03288 | -0.076 | -27.0012
-10.5 | -0.8861 | 0.02814 | -0.0736 | -31.489
-10 | -0.8766 | 0.0242 | -0.0705 | -36.2231
-9 | -0.8393 | 0.0181 | -0.0628 | -46.3702
-8.5 | -0.8123 | 0.01587 | -0.0584 | -51.1846
-8 | -0.7805 | 0.01412 | -0.0538 | -55.2762
-7.5 | -0.7559 | 0.01259 | -0.0476 | -60.0397
-7 | -0.7205 | 0.01173 | -0.0415 | -61.4237
-6 | -0.6085 | 0.01039 | -0.0358 | -58.5659
-5.5 | -0.5461 | 0.00989 | -0.0341 | -55.2174
-5 | -0.4824 | 0.00938 | -0.0329 | -51.4286
-4.5 | -0.4199 | 0.00876 | -0.0317 | -47.9338
-4 | -0.3571 | 0.00811 | -0.0308 | -44.0321
-3.5 | -0.2966 | 0.00719 | -0.03 | -41.2517
-3 | -0.2376 | 0.00605 | -0.0292 | -39.2727
-2.5 | -0.1689 | 0.00564 | -0.0296 | -29.9468
-2 | -0.0968 | 0.00557 | -0.0304 | -17.3788
-1.5 | -0.0247 | 0.00556 | -0.0313 | -4.4424
-1 | 0.0476 | 0.00552 | -0.0323 | 8.6232
-0.5 | 0.1197 | 0.00555 | -0.0333 | 21.5676
0 | 0.1917 | 0.00558 | -0.0343 | 34.3548
0.5 | 0.2639 | 0.00557 | -0.0354 | 47.3788
1 | 0.3359 | 0.00562 | -0.0364 | 59.7687
1.5 | 0.4075 | 0.00571 | -0.0373 | 71.366
2 | 0.48 | 0.00572 | -0.0383 | 83.9161
2.5 | 0.5522 | 0.00579 | -0.0391 | 95.3713
3 | 0.6241 | 0.00588 | -0.0398 | 106.1395
3.5 | 0.6956 | 0.00601 | -0.0403 | 115.7404
4 | 0.7673 | 0.00614 | -0.0406 | 124.9674
4.5 | 0.8377 | 0.00635 | -0.0406 | 131.9213
5 | 0.8858 | 0.00758 | -0.0374 | 116.8602
5.5 | 0.9148 | 0.00915 | -0.0314 | 99.9781
6 | 0.9122 | 0.0108 | -0.0206 | 84.463
6.5 | 0.9169 | 0.013 | -0.0127 | 70.5308
7 | 0.9303 | 0.01544 | -0.0069 | 60.2526
7.5 | 0.9415 | 0.01828 | -0.0017 | 51.5044
8 | 0.9585 | 0.02106 | 0.0027 | 45.5128
8.5 | 0.9835 | 0.02362 | 0.0062 | 41.6384
9 | 1.0094 | 0.02624 | 0.0095 | 38.468
9.5 | 1.0364 | 0.02899 | 0.0125 | 35.7503
10 | 1.0596 | 0.03215 | 0.0154 | 32.958
10.5 | 1.0839 | 0.03541 | 0.018 | 30.61
11 | 1.1076 | 0.0388 | 0.0206 | 28.5464
11.5 | 1.129 | 0.04296 | 0.0218 | 26.2803
12.5 | 1.1644 | 0.05286 | 0.0233 | 22.028
13 | 1.17 | 0.0589 | 0.024 | 19.8642
13.5 | 1.1718 | 0.06561 | 0.0239 | 17.8601
14 | 1.1673 | 0.07331 | 0.0229 | 15.9228
14.5 | 1.1573 | 0.08211 | 0.0206 | 14.0945
15 | 1.1372 | 0.09259 | 0.0167 | 12.2821
15.5 | 1.1143 | 0.10421 | 0.011 | 10.6928
16 | 1.09 | 0.11679 | 0.0039 | 9.333
16.5 | 1.0659 | 0.13 | -0.0044 | 8.1992
17 | 1.0445 | 0.14347 | -0.0133 | 7.2803
17.5 | 1.0244 | 0.15718 | -0.0226 | 6.5174
18 | 1.009 | 0.17064 | -0.0318 | 5.913
18.5 | 0.9918 | 0.18482 | -0.0417 | 5.3663

## 65. Re 4M Mach 0.00 (1)
BIGFOIL.COM POLAR EXPORT
NACA64-218 a=0.5
NACA64-218 a=0.5 |  |  |  | Cl Max: | 1.499 | at alpha= | 15.5 | deg
JavaFoil+Calcfoil stall+Eppler ext transition |  |  |  | L/D Max: | 134.551 | at alpha= | 5.5 | deg
Re: | 4000000 |  |  | Cd Min: | 0.00542 | at alpha= | -2 | deg
Mach: | 0 |  |  | Cl=0 at alpha= | -1.3226 | deg
|  |  |  | @ Cl=0.1, Cd= | 0.0054397
|  |  |  | @ Cl=0.4, Cd= | 0.0056184
|  |  |  | @ Cl=0.6, Cd= | 0.0057817
alpha (deg) | Cl | Cd | Cm | Cl/Cd
-20 | -1.17 | 0.08227 | 0.001 | -14.218
-19.5 | -1.193 | 0.07195 | 0.001 | -16.575
-19 | -1.216 | 0.06103 | 0 | -19.927
-18.5 | -1.234 | 0.05361 | 0 | -23.016
-18 | -1.247 | 0.04783 | -0.001 | -26.076
-17.5 | -1.257 | 0.04325 | -0.001 | -29.061
-17 | -1.265 | 0.0385 | -0.002 | -32.863
-16.5 | -1.269 | 0.03489 | -0.002 | -36.364
-16 | -1.266 | 0.03173 | -0.003 | -39.904
-15.5 | -1.261 | 0.02844 | -0.004 | -44.342
-15 | -1.251 | 0.02614 | -0.004 | -47.834
-14.5 | -1.237 | 0.02411 | -0.005 | -51.292
-14 | -1.221 | 0.02203 | -0.006 | -55.42
-13.5 | -1.2 | 0.02053 | -0.006 | -58.449
-13 | -1.177 | 0.01895 | -0.007 | -62.122
-12.5 | -1.15 | 0.01773 | -0.008 | -64.89
-12 | -1.12 | 0.0167 | -0.008 | -67.104
-11.5 | -1.088 | 0.01555 | -0.009 | -69.962
-11 | -1.053 | 0.01453 | -0.01 | -72.442
-10.5 | -1.015 | 0.01367 | -0.011 | -74.213
-10 | -0.974 | 0.013 | -0.011 | -74.88
-9.5 | -0.93 | 0.0123 | -0.012 | -75.644
-9 | -0.885 | 0.01169 | -0.013 | -75.651
-8.5 | -0.837 | 0.01116 | -0.014 | -74.974
-8 | -0.787 | 0.01069 | -0.014 | -73.624
-7.5 | -0.735 | 0.01024 | -0.015 | -71.805
-7 | -0.682 | 0.00921 | -0.016 | -74.048
-6.5 | -0.629 | 0.00945 | -0.017 | -66.498
-6 | -0.571 | 0.00912 | -0.017 | -62.549
-5.5 | -0.511 | 0.00885 | -0.018 | -57.796
-5 | -0.452 | 0.00845 | -0.019 | -53.459
-4.5 | -0.391 | 0.00625 | -0.02 | -62.558
-4 | -0.33 | 0.00552 | -0.02 | -59.862
-3.5 | -0.269 | 0.0055 | -0.021 | -48.91
-3 | -0.208 | 0.00547 | -0.022 | -38.002
-2.5 | -0.146 | 0.00544 | -0.023 | -26.859
-2 | -0.084 | 0.00542 | -0.024 | -15.562
-1.5 | -0.022 | 0.00543 | -0.024 | -4.105
-1 | 0.04 | 0.00543 | -0.025 | 7.334
-0.5 | 0.102 | 0.00544 | -0.026 | 18.717
0 | 0.164 | 0.00547 | -0.027 | 29.993
0.5 | 0.226 | 0.0055 | -0.027 | 41.12
1 | 0.288 | 0.00555 | -0.028 | 51.915
1.5 | 0.35 | 0.00557 | -0.029 | 62.868
2 | 0.412 | 0.00563 | -0.03 | 73.21
2.5 | 0.474 | 0.00567 | -0.03 | 83.617
3 | 0.536 | 0.00568 | -0.031 | 94.355
3.5 | 0.598 | 0.00578 | -0.032 | 103.492
4 | 0.657 | 0.00583 | -0.033 | 112.667
4.5 | 0.717 | 0.00596 | -0.034 | 120.416
5 | 0.777 | 0.00607 | -0.034 | 128.128
5.5 | 0.836 | 0.00622 | -0.035 | 134.551
6 | 0.892 | 0.00719 | -0.036 | 123.996
6.5 | 0.941 | 0.0087 | -0.036 | 108.108
7 | 0.984 | 0.0122 | -0.036 | 80.694
7.5 | 1.036 | 0.01279 | -0.037 | 81.016
8 | 1.086 | 0.01335 | -0.038 | 81.333
8.5 | 1.134 | 0.014 | -0.038 | 81.035
9 | 1.181 | 0.0147 | -0.039 | 80.37
9.5 | 1.225 | 0.01548 | -0.039 | 79.134
10 | 1.266 | 0.01634 | -0.04 | 77.453
10.5 | 1.304 | 0.01725 | -0.041 | 75.556
11 | 1.339 | 0.01824 | -0.041 | 73.41
11.5 | 1.37 | 0.01928 | -0.042 | 71.091
12 | 1.399 | 0.02032 | -0.042 | 68.864
12.5 | 1.424 | 0.02155 | -0.043 | 66.107
13 | 1.446 | 0.02289 | -0.044 | 63.166
13.5 | 1.464 | 0.02422 | -0.044 | 60.458
14 | 1.478 | 0.02563 | -0.045 | 57.69
14.5 | 1.489 | 0.02733 | -0.045 | 54.486
15 | 1.496 | 0.02926 | -0.046 | 51.108
15.5 | 1.499 | 0.03113 | -0.046 | 48.168
16 | 1.499 | 0.0332 | -0.047 | 45.157
16.5 | 1.493 | 0.03569 | -0.047 | 41.833
17 | 1.481 | 0.0384 | -0.047 | 38.567
17.5 | 1.466 | 0.04095 | -0.048 | 35.809
18 | 1.447 | 0.04439 | -0.048 | 32.603
18.5 | 1.426 | 0.04771 | -0.048 | 29.896
19 | 1.403 | 0.05107 | -0.049 | 27.466
19.5 | 1.375 | 0.05604 | -0.049 | 24.534
20 | 1.344 | 0.06188 | -0.049 | 21.728

## 66. Re 4M Mach 0.00 (2)
BIGFOIL.COM POLAR EXPORT
NACA64-218 a=0.5
NACA64-218 a=0.5 |  |  |  | Cl Max: | 1.545 | at alpha= | 20 | deg
XFOIL ncrit=9 |  |  |  | L/D Max: | 124.158 | at alpha= | 4.5 | deg
Re: | 4000000 |  |  | Cd Min: | 0.06778 | at alpha= | 20 | deg
Mach: | 0 |  |  | Cl=0 at alpha= | -1.3233 | deg
|  |  |  | @ Cl=0.1, Cd= | 0.0048492
|  |  |  | @ Cl=0.4, Cd= | 0.0049308
|  |  |  | @ Cl=0.6, Cd= | 0.0051899
alpha (deg) | Cl | Cd | Cm | Cl/Cd
-20 | -1.447 | 0.05195 | -0.0483 | -27.8537
-19.5 | -1.4453 | 0.0467 | -0.0495 | -30.9486
-19 | -1.4414 | 0.0419 | -0.0503 | -34.401
-18.5 | -1.4331 | 0.03779 | -0.0506 | -37.9227
-18 | -1.4206 | 0.03426 | -0.0505 | -41.4653
-17.5 | -1.4039 | 0.03126 | -0.0501 | -44.9104
-16.5 | -1.3597 | 0.02622 | -0.0497 | -51.8574
-16 | -1.3388 | 0.02419 | -0.0482 | -55.3452
-15.5 | -1.317 | 0.02221 | -0.0465 | -59.2976
-15 | -1.2915 | 0.02056 | -0.0448 | -62.8161
-14.5 | -1.2656 | 0.01903 | -0.0429 | -66.5055
-14 | -1.2418 | 0.01751 | -0.0404 | -70.9195
-13.5 | -1.2189 | 0.01609 | -0.0374 | -75.7551
-13 | -1.1934 | 0.01497 | -0.0343 | -79.7194
-12.5 | -1.1668 | 0.0141 | -0.0306 | -82.7518
-12 | -1.1397 | 0.01347 | -0.0264 | -84.6102
-11.5 | -1.0987 | 0.01292 | -0.0246 | -85.0387
-11 | -1.0537 | 0.01241 | -0.0233 | -84.9073
-10.5 | -1.0079 | 0.01185 | -0.0222 | -85.0549
-10 | -0.9603 | 0.01131 | -0.0214 | -84.9072
-9.5 | -0.91 | 0.01086 | -0.0209 | -83.7937
-9 | -0.858 | 0.01048 | -0.0207 | -81.8702
-8.5 | -0.8052 | 0.01009 | -0.0205 | -79.8018
-8 | -0.7522 | 0.0097 | -0.0205 | -77.5464
-7.5 | -0.6975 | 0.00937 | -0.0206 | -74.4397
-7 | -0.6427 | 0.00904 | -0.0208 | -71.0951
-6.5 | -0.587 | 0.00873 | -0.0211 | -67.2394
-6 | -0.5312 | 0.00842 | -0.0214 | -63.0879
-5.5 | -0.4754 | 0.00806 | -0.0218 | -58.9826
-5 | -0.42 | 0.00763 | -0.0221 | -55.0459
-4.5 | -0.3641 | 0.00722 | -0.0225 | -50.4294
-4 | -0.308 | 0.00676 | -0.0229 | -45.5621
-3.5 | -0.2532 | 0.00613 | -0.0233 | -41.3051
-3 | -0.1983 | 0.00541 | -0.0237 | -36.6543
-2.5 | -0.1407 | 0.00503 | -0.0244 | -27.9722
-1.5 | -0.0212 | 0.00488 | -0.0262 | -4.3443
-1 | 0.0388 | 0.00485 | -0.0272 | 8
-0.5 | 0.0988 | 0.00485 | -0.0281 | 20.3711
0 | 0.159 | 0.00481 | -0.0291 | 33.0561
0.5 | 0.2192 | 0.00484 | -0.0301 | 45.2893
1 | 0.2793 | 0.00487 | -0.031 | 57.3511
1.5 | 0.3393 | 0.00488 | -0.032 | 69.5287
2.5 | 0.4588 | 0.00498 | -0.0339 | 92.1285
3.5 | 0.5775 | 0.00514 | -0.0356 | 112.3541
4 | 0.6361 | 0.00527 | -0.0364 | 120.7021
4.5 | 0.6928 | 0.00558 | -0.0369 | 124.1577
5 | 0.7429 | 0.00642 | -0.0366 | 115.7165
5.5 | 0.7907 | 0.00735 | -0.0359 | 107.5782
6 | 0.8384 | 0.00815 | -0.0351 | 102.8712
6.5 | 0.8846 | 0.00893 | -0.0341 | 99.0594
7 | 0.9315 | 0.00956 | -0.0331 | 97.4372
7.5 | 0.9751 | 0.01025 | -0.0316 | 95.1317
8 | 1.0163 | 0.01092 | -0.0297 | 93.0678
8.5 | 1.055 | 0.01153 | -0.0273 | 91.5004
9 | 1.0804 | 0.01213 | -0.0225 | 89.0684
9.5 | 1.1075 | 0.01292 | -0.0186 | 85.7198
10 | 1.1353 | 0.01387 | -0.0152 | 81.8529
10.5 | 1.1639 | 0.01493 | -0.0123 | 77.9571
11 | 1.193 | 0.01606 | -0.0097 | 74.2839
11.5 | 1.2185 | 0.01739 | -0.0069 | 70.069
12 | 1.2492 | 0.01873 | -0.0053 | 66.6951
13 | 1.3061 | 0.02208 | -0.0022 | 59.1531
13.5 | 1.3291 | 0.02414 | -0.0004 | 55.058
14 | 1.3522 | 0.02628 | 0.0012 | 51.4536
14.5 | 1.3761 | 0.02846 | 0.0025 | 48.3521
15 | 1.399 | 0.03084 | 0.0036 | 45.3632
15.5 | 1.4196 | 0.03349 | 0.0047 | 42.3888
16 | 1.4374 | 0.03648 | 0.0056 | 39.4024
16.5 | 1.4546 | 0.03962 | 0.0063 | 36.7138
17 | 1.4735 | 0.04272 | 0.0068 | 34.492
17.5 | 1.4903 | 0.04612 | 0.0071 | 32.3135
18 | 1.5063 | 0.04967 | 0.0071 | 30.3262
18.5 | 1.5206 | 0.05352 | 0.007 | 28.4118
19 | 1.5319 | 0.05776 | 0.0067 | 26.5218
19.5 | 1.5378 | 0.06277 | 0.0061 | 24.499
20 | 1.545 | 0.06778 | 0.0052 | 22.7943

## 67. Re 4M Mach 0.10 (1)
BIGFOIL.COM POLAR EXPORT
NACA64-218 a=0.5
NACA64-218 a=0.5 |  |  |  | Cl Max: | 1.484 | at alpha= | 15.5 | deg
JavaFoil+Calcfoil stall+Eppler ext transition |  |  |  | L/D Max: | 135.217 | at alpha= | 5.5 | deg
Re: | 4000000 |  |  | Cd Min: | 0.00542 | at alpha= | -1 | deg
Mach: | 0.1 |  |  | Cl=0 at alpha= | -1.3226 | deg
|  |  |  | @ Cl=0.1, Cd= | 0.0054684
|  |  |  | @ Cl=0.4, Cd= | 0.0056165
|  |  |  | @ Cl=0.6, Cd= | 0.0057697
alpha (deg) | Cl | Cd | Cm | Cl/Cd
-20 | -1.092 | 0.11009 | 0.001 | -9.918
-19.5 | -1.139 | 0.08297 | 0.001 | -13.727
-19 | -1.169 | 0.06899 | 0 | -16.948
-18.5 | -1.193 | 0.05903 | 0 | -20.218
-18 | -1.214 | 0.05099 | -0.001 | -23.809
-17.5 | -1.225 | 0.04677 | -0.001 | -26.203
-17 | -1.238 | 0.04113 | -0.002 | -30.11
-16.5 | -1.247 | 0.03653 | -0.002 | -34.137
-16 | -1.248 | 0.03306 | -0.003 | -37.748
-15.5 | -1.243 | 0.03041 | -0.004 | -40.873
-15 | -1.238 | 0.02697 | -0.004 | -45.908
-14.5 | -1.227 | 0.0248 | -0.005 | -49.462
-14 | -1.213 | 0.0227 | -0.006 | -53.418
-13.5 | -1.194 | 0.021 | -0.006 | -56.868
-13 | -1.173 | 0.01934 | -0.007 | -60.651
-12.5 | -1.148 | 0.01808 | -0.008 | -63.482
-12 | -1.119 | 0.01682 | -0.008 | -66.551
-11.5 | -1.088 | 0.01581 | -0.009 | -68.797
-11 | -1.053 | 0.01482 | -0.01 | -71.045
-10.5 | -1.016 | 0.01388 | -0.011 | -73.161
-10 | -0.975 | 0.01308 | -0.011 | -74.551
-9.5 | -0.932 | 0.01244 | -0.012 | -74.951
-9 | -0.887 | 0.01181 | -0.013 | -75.082
-8.5 | -0.839 | 0.01126 | -0.014 | -74.522
-8 | -0.789 | 0.01076 | -0.014 | -73.329
-7.5 | -0.738 | 0.01033 | -0.015 | -71.439
-7 | -0.685 | 0.0093 | -0.016 | -73.581
-6.5 | -0.632 | 0.0095 | -0.017 | -66.504
-6 | -0.573 | 0.00918 | -0.018 | -62.426
-5.5 | -0.514 | 0.00885 | -0.018 | -58.067
-5 | -0.454 | 0.00852 | -0.019 | -53.244
-4.5 | -0.393 | 0.00633 | -0.02 | -62.113
-4 | -0.332 | 0.00554 | -0.021 | -59.968
-3.5 | -0.271 | 0.00549 | -0.021 | -49.276
-3 | -0.209 | 0.00545 | -0.022 | -38.321
-2.5 | -0.147 | 0.00546 | -0.023 | -26.879
-2 | -0.085 | 0.00545 | -0.024 | -15.567
-1.5 | -0.022 | 0.00543 | -0.024 | -4.126
-1 | 0.04 | 0.00542 | -0.025 | 7.377
-0.5 | 0.102 | 0.00547 | -0.026 | 18.717
0 | 0.165 | 0.00546 | -0.027 | 30.173
0.5 | 0.227 | 0.00553 | -0.028 | 41.108
1 | 0.29 | 0.00555 | -0.028 | 52.175
1.5 | 0.352 | 0.00557 | -0.029 | 63.233
2 | 0.414 | 0.00563 | -0.03 | 73.547
2.5 | 0.477 | 0.00566 | -0.031 | 84.171
3 | 0.539 | 0.00575 | -0.031 | 93.655
3.5 | 0.601 | 0.00577 | -0.032 | 104.154
4 | 0.66 | 0.00587 | -0.033 | 112.392
4.5 | 0.721 | 0.00602 | -0.034 | 119.684
5 | 0.781 | 0.00609 | -0.034 | 128.345
5.5 | 0.841 | 0.00622 | -0.035 | 135.217
6 | 0.894 | 0.00691 | -0.036 | 129.381
6.5 | 0.944 | 0.0088 | -0.036 | 107.295
7 | 0.988 | 0.01233 | -0.036 | 80.151
7.5 | 1.04 | 0.01291 | -0.037 | 80.566
8 | 1.09 | 0.01351 | -0.038 | 80.683
8.5 | 1.138 | 0.01414 | -0.038 | 80.488
9 | 1.185 | 0.01486 | -0.039 | 79.735
9.5 | 1.228 | 0.01571 | -0.04 | 78.219
10 | 1.269 | 0.01659 | -0.04 | 76.468
10.5 | 1.306 | 0.0175 | -0.041 | 74.609
11 | 1.34 | 0.01849 | -0.041 | 72.496
11.5 | 1.371 | 0.01956 | -0.042 | 70.083
12 | 1.399 | 0.02072 | -0.043 | 67.495
12.5 | 1.423 | 0.02191 | -0.043 | 64.928
13 | 1.442 | 0.02329 | -0.044 | 61.929
13.5 | 1.458 | 0.0248 | -0.044 | 58.807
14 | 1.47 | 0.02635 | -0.045 | 55.79
14.5 | 1.479 | 0.02791 | -0.045 | 52.992
15 | 1.483 | 0.02993 | -0.046 | 49.548
15.5 | 1.484 | 0.03169 | -0.046 | 46.822
16 | 1.48 | 0.03402 | -0.047 | 43.502
16.5 | 1.47 | 0.03668 | -0.047 | 40.079
17 | 1.454 | 0.03957 | -0.048 | 36.746
17.5 | 1.435 | 0.04253 | -0.048 | 33.736
18 | 1.412 | 0.04587 | -0.048 | 30.773
18.5 | 1.386 | 0.04944 | -0.049 | 28.029
19 | 1.356 | 0.05406 | -0.049 | 25.084
19.5 | 1.322 | 0.06018 | -0.049 | 21.968
20 | 1.288 | 0.06574 | -0.049 | 19.596

## 68. Re 4M Mach 0.10 (2)
BIGFOIL.COM POLAR EXPORT
NACA64-218 a=0.5
NACA64-218 a=0.5 |  |  |  | Cl Max: | 1.5397 | at alpha= | 20 | deg
XFOIL ncrit=9 |  |  |  | L/D Max: | 124.518 | at alpha= | 4.5 | deg
Re: | 4000000 |  |  | Cd Min: | 0.07059 | at alpha= | 20 | deg
Mach: | 0.1 |  |  | Cl=0 at alpha= | -1.3237 | deg
|  |  |  | @ Cl=0.1, Cd= | 0.0048498
|  |  |  | @ Cl=0.4, Cd= | 0.0049579
|  |  |  | @ Cl=0.6, Cd= | 0.0051911
alpha (deg) | Cl | Cd | Cm | Cl/Cd
-20 | -1.4328 | 0.05567 | -0.0492 | -25.7374
-19.5 | -1.4208 | 0.05124 | -0.0505 | -27.7283
-19 | -1.4228 | 0.04556 | -0.0517 | -31.2291
-18.5 | -1.4214 | 0.04054 | -0.0523 | -35.0617
-18 | -1.4121 | 0.0365 | -0.0524 | -38.6877
-16.5 | -1.3548 | 0.02763 | -0.052 | -49.0337
-16 | -1.335 | 0.0254 | -0.0505 | -52.5591
-15.5 | -1.3141 | 0.02326 | -0.0488 | -56.4961
-15 | -1.2895 | 0.02144 | -0.0471 | -60.1446
-14.5 | -1.2641 | 0.01977 | -0.0452 | -63.9403
-14 | -1.2367 | 0.01832 | -0.0432 | -67.5055
-13.5 | -1.2154 | 0.0167 | -0.0401 | -72.7784
-13 | -1.191 | 0.01541 | -0.0369 | -77.2875
-12.5 | -1.1638 | 0.01443 | -0.0335 | -80.6514
-12 | -1.1375 | 0.01366 | -0.0293 | -83.2723
-11.5 | -1.1023 | 0.0131 | -0.0263 | -84.145
-11 | -1.0583 | 0.01255 | -0.0247 | -84.3267
-10.5 | -1.0119 | 0.01203 | -0.0235 | -84.1147
-10 | -0.9651 | 0.01144 | -0.0224 | -84.3619
-9.5 | -0.915 | 0.01096 | -0.0217 | -83.4854
-9 | -0.863 | 0.01057 | -0.0214 | -81.6462
-8.5 | -0.8096 | 0.01019 | -0.0212 | -79.4504
-8 | -0.7566 | 0.00977 | -0.021 | -77.4411
-7.5 | -0.7017 | 0.00941 | -0.0211 | -74.5696
-6.5 | -0.5905 | 0.00877 | -0.0215 | -67.3318
-6 | -0.5344 | 0.00846 | -0.0217 | -63.1678
-5.5 | -0.4782 | 0.0081 | -0.022 | -59.037
-5 | -0.4224 | 0.00767 | -0.0223 | -55.0717
-4.5 | -0.3661 | 0.00726 | -0.0227 | -50.427
-4 | -0.3098 | 0.00679 | -0.0231 | -45.6259
-3.5 | -0.2546 | 0.00617 | -0.0235 | -41.2642
-3 | -0.1993 | 0.00544 | -0.0239 | -36.636
-2.5 | -0.1416 | 0.00504 | -0.0246 | -28.0952
-2 | -0.0819 | 0.00493 | -0.0254 | -16.6126
-1.5 | -0.0213 | 0.00489 | -0.0264 | -4.3558
-1 | 0.0391 | 0.00487 | -0.0273 | 8.0287
-0.5 | 0.0995 | 0.00485 | -0.0283 | 20.5155
0 | 0.1601 | 0.00483 | -0.0293 | 33.147
0.5 | 0.2206 | 0.00485 | -0.0302 | 45.4845
1 | 0.2811 | 0.00488 | -0.0312 | 57.6025
1.5 | 0.3416 | 0.00489 | -0.0322 | 69.8569
2 | 0.4018 | 0.00496 | -0.0331 | 81.0081
2.5 | 0.4618 | 0.00499 | -0.034 | 92.5451
3 | 0.5217 | 0.00508 | -0.0349 | 102.6969
3.5 | 0.5813 | 0.00515 | -0.0358 | 112.8738
4 | 0.6404 | 0.00528 | -0.0366 | 121.2879
4.5 | 0.6973 | 0.0056 | -0.0371 | 124.5179
5 | 0.7475 | 0.00647 | -0.0367 | 115.5332
5.5 | 0.7953 | 0.0074 | -0.0359 | 107.473
6 | 0.843 | 0.00822 | -0.0351 | 102.5547
6.5 | 0.8888 | 0.00902 | -0.0339 | 98.5366
7 | 0.9358 | 0.00964 | -0.0328 | 97.0747
7.5 | 0.9785 | 0.01036 | -0.031 | 94.4498
8 | 1.019 | 0.01104 | -0.0289 | 92.3007
8.5 | 1.0531 | 0.01165 | -0.0256 | 90.3948
9 | 1.0773 | 0.01235 | -0.0206 | 87.2308
9.5 | 1.1059 | 0.01319 | -0.017 | 83.8438
10 | 1.1337 | 0.01423 | -0.0137 | 79.6697
10.5 | 1.163 | 0.01533 | -0.0109 | 75.8643
11 | 1.1917 | 0.01654 | -0.0082 | 72.0496
11.5 | 1.2163 | 0.01799 | -0.0053 | 67.6098
12 | 1.2531 | 0.01934 | -0.0049 | 64.7932
12.5 | 1.2796 | 0.02097 | -0.0027 | 61.0205
13 | 1.3043 | 0.02293 | -0.0008 | 56.8818
13.5 | 1.3256 | 0.02518 | 0.0011 | 52.645
14 | 1.3502 | 0.02732 | 0.0026 | 49.4217
14.5 | 1.3738 | 0.02963 | 0.0038 | 46.3652
15 | 1.3961 | 0.03216 | 0.005 | 43.4111
15.5 | 1.416 | 0.03497 | 0.006 | 40.4919
16 | 1.4318 | 0.03824 | 0.007 | 37.4425
16.5 | 1.4515 | 0.04128 | 0.0076 | 35.1623
17 | 1.4702 | 0.04453 | 0.008 | 33.0159
17.5 | 1.4865 | 0.04806 | 0.0083 | 30.9301
18 | 1.5022 | 0.05177 | 0.0083 | 29.0168
18.5 | 1.5159 | 0.05579 | 0.0082 | 27.1715
19 | 1.5249 | 0.06045 | 0.0078 | 25.2258
19.5 | 1.53 | 0.06572 | 0.007 | 23.2806
20 | 1.5397 | 0.07059 | 0.006 | 21.8119

## 69. Re 4M Mach 0.25 (1)
BIGFOIL.COM POLAR EXPORT
NACA64-218 a=0.5
NACA64-218 a=0.5 |  |  |  | Cl Max: | 1.407 | at alpha= | 13.5 | deg
JavaFoil+Calcfoil stall+Eppler ext transition |  |  |  | L/D Max: | 134.428 | at alpha= | 5.5 | deg
Re: | 4000000 |  |  | Cd Min: | 0.00547 | at alpha= | -2 | deg
Mach: | 0.25 |  |  | Cl=0 at alpha= | -1.3203 | deg
|  |  |  | @ Cl=0.1, Cd= | 0.0055092
|  |  |  | @ Cl=0.4, Cd= | 0.0056534
|  |  |  | @ Cl=0.6, Cd= | 0.0058503
alpha (deg) | Cl | Cd | Cm | Cl/Cd
-19 | -0.789 | 0.1533 | 0 | -5.146
-18.5 | -0.834 | 0.14192 | 0 | -5.875
-18 | -0.88 | 0.12553 | 0 | -7.009
-17.5 | -0.924 | 0.11127 | -0.001 | -8.302
-17 | -0.97 | 0.09421 | -0.002 | -10.292
-16.5 | -1.037 | 0.06523 | -0.002 | -15.9
-16 | -1.079 | 0.05027 | -0.003 | -21.46
-15.5 | -1.105 | 0.0419 | -0.004 | -26.384
-15 | -1.125 | 0.03548 | -0.004 | -31.715
-14.5 | -1.138 | 0.03066 | -0.005 | -37.106
-14 | -1.141 | 0.02763 | -0.006 | -41.297
-13.5 | -1.139 | 0.0248 | -0.006 | -45.949
-13 | -1.132 | 0.02248 | -0.007 | -50.349
-12.5 | -1.119 | 0.02044 | -0.008 | -54.738
-12 | -1.101 | 0.01878 | -0.009 | -58.607
-11.5 | -1.077 | 0.01752 | -0.009 | -61.444
-11 | -1.049 | 0.01613 | -0.01 | -65.053
-10.5 | -1.017 | 0.01506 | -0.011 | -67.506
-10 | -0.981 | 0.01404 | -0.012 | -69.835
-9.5 | -0.941 | 0.01329 | -0.012 | -70.814
-9 | -0.898 | 0.01257 | -0.013 | -71.4
-8.5 | -0.851 | 0.01186 | -0.014 | -71.777
-8 | -0.803 | 0.01129 | -0.015 | -71.118
-7.5 | -0.751 | 0.01077 | -0.015 | -69.752
-7 | -0.698 | 0.01032 | -0.016 | -67.632
-6.5 | -0.642 | 0.00993 | -0.017 | -64.712
-6 | -0.588 | 0.00958 | -0.018 | -61.366
-5.5 | -0.527 | 0.00921 | -0.019 | -57.262
-5 | -0.466 | 0.00875 | -0.02 | -53.2
-4.5 | -0.404 | 0.00651 | -0.02 | -62.036
-4 | -0.341 | 0.00557 | -0.021 | -61.2
-3.5 | -0.278 | 0.00556 | -0.022 | -50.016
-3 | -0.215 | 0.00552 | -0.023 | -38.881
-2.5 | -0.151 | 0.00552 | -0.024 | -27.304
-2 | -0.087 | 0.00547 | -0.024 | -15.928
-1.5 | -0.023 | 0.00551 | -0.025 | -4.179
-1 | 0.041 | 0.0055 | -0.026 | 7.474
-0.5 | 0.105 | 0.00551 | -0.027 | 19.105
0 | 0.169 | 0.00553 | -0.027 | 30.663
0.5 | 0.234 | 0.00556 | -0.028 | 42.03
1 | 0.298 | 0.00558 | -0.029 | 53.301
1.5 | 0.362 | 0.0056 | -0.03 | 64.607
2 | 0.426 | 0.00569 | -0.031 | 74.79
2.5 | 0.49 | 0.00576 | -0.031 | 85.084
3 | 0.554 | 0.0058 | -0.032 | 95.452
3.5 | 0.618 | 0.00587 | -0.033 | 105.162
4 | 0.678 | 0.00594 | -0.034 | 114.083
4.5 | 0.74 | 0.00608 | -0.035 | 121.733
5 | 0.802 | 0.00621 | -0.035 | 129.127
5.5 | 0.863 | 0.00642 | -0.036 | 134.428
6 | 0.913 | 0.00797 | -0.037 | 114.501
6.5 | 0.963 | 0.00964 | -0.037 | 99.953
7 | 1.009 | 0.01298 | -0.037 | 77.79
7.5 | 1.061 | 0.01364 | -0.038 | 77.827
8 | 1.111 | 0.01433 | -0.039 | 77.528
8.5 | 1.159 | 0.01506 | -0.039 | 76.973
9 | 1.204 | 0.01588 | -0.04 | 75.833
9.5 | 1.246 | 0.01684 | -0.041 | 73.98
10 | 1.282 | 0.01787 | -0.041 | 71.75
10.5 | 1.315 | 0.01895 | -0.042 | 69.401
11 | 1.344 | 0.0201 | -0.042 | 66.862
11.5 | 1.367 | 0.02137 | -0.043 | 63.988
12 | 1.386 | 0.0228 | -0.044 | 60.787
12.5 | 1.399 | 0.02423 | -0.044 | 57.732
13 | 1.406 | 0.02592 | -0.045 | 54.245
13.5 | 1.407 | 0.02764 | -0.045 | 50.89
14 | 1.401 | 0.02973 | -0.046 | 47.134
14.5 | 1.39 | 0.0318 | -0.046 | 43.701
15 | 1.371 | 0.03463 | -0.047 | 39.575
15.5 | 1.345 | 0.03765 | -0.047 | 35.733
16 | 1.312 | 0.0417 | -0.047 | 31.455
16.5 | 1.271 | 0.04537 | -0.048 | 28.014
17 | 1.217 | 0.05093 | -0.048 | 23.899
17.5 | 1.158 | 0.05701 | -0.048 | 20.306
18 | 1.084 | 0.0697 | -0.047 | 15.545
18.5 | 0.998 | 0.08965 | -0.045 | 11.134

## 70. Re 4M Mach 0.25 (2)
BIGFOIL.COM POLAR EXPORT
NACA64-218 a=0.5
NACA64-218 a=0.5 |  |  |  | Cl Max: | 1.4806 | at alpha= | 20 | deg
XFOIL ncrit=9 |  |  |  | L/D Max: | 126.329 | at alpha= | 4.5 | deg
Re: | 4000000 |  |  | Cd Min: | 0.0905 | at alpha= | 20 | deg
Mach: | 0.25 |  |  | Cl=0 at alpha= | -1.3253 | deg
|  |  |  | @ Cl=0.1, Cd= | 0.0048926
|  |  |  | @ Cl=0.4, Cd= | 0.0049995
|  |  |  | @ Cl=0.6, Cd= | 0.0052265
alpha (deg) | Cl | Cd | Cm | Cl/Cd
-20 | -1.2687 | 0.08866 | -0.0429 | -14.3097
-19.5 | -1.2932 | 0.07778 | -0.0489 | -16.6264
-19 | -1.3043 | 0.06927 | -0.0529 | -18.8292
-18.5 | -1.3111 | 0.06171 | -0.0559 | -21.2462
-18 | -1.3186 | 0.05458 | -0.0583 | -24.159
-16.5 | -1.3123 | 0.03745 | -0.0625 | -35.0414
-16 | -1.2984 | 0.03399 | -0.0615 | -38.1995
-15.5 | -1.2842 | 0.03062 | -0.0603 | -41.9399
-15 | -1.2654 | 0.02774 | -0.0588 | -45.6164
-14.5 | -1.2457 | 0.02506 | -0.0571 | -49.7087
-14 | -1.2231 | 0.02272 | -0.055 | -53.8336
-13.5 | -1.1966 | 0.02075 | -0.0529 | -57.6675
-13 | -1.1716 | 0.01885 | -0.0502 | -62.1538
-12.5 | -1.1504 | 0.01693 | -0.0469 | -67.9504
-12 | -1.1227 | 0.01553 | -0.0435 | -72.2923
-11.5 | -1.0929 | 0.01442 | -0.0399 | -75.7906
-11 | -1.0649 | 0.01351 | -0.0354 | -78.8231
-10.5 | -1.0319 | 0.01287 | -0.0312 | -80.1787
-10 | -0.9859 | 0.01229 | -0.0291 | -80.2197
-9.5 | -0.9396 | 0.01159 | -0.0271 | -81.0699
-9 | -0.8885 | 0.01106 | -0.0258 | -80.3345
-8.5 | -0.8346 | 0.01061 | -0.025 | -78.6616
-8 | -0.7795 | 0.01019 | -0.0244 | -76.4966
-7.5 | -0.7242 | 0.00973 | -0.0238 | -74.4296
-7 | -0.6669 | 0.00939 | -0.0237 | -71.0224
-6.5 | -0.6096 | 0.00901 | -0.0235 | -67.6582
-6 | -0.5513 | 0.00869 | -0.0236 | -63.4407
-5.5 | -0.4929 | 0.00833 | -0.0237 | -59.1717
-4.5 | -0.3774 | 0.00744 | -0.024 | -50.7258
-4 | -0.3192 | 0.00698 | -0.0243 | -45.7307
-3.5 | -0.2622 | 0.00634 | -0.0246 | -41.3565
-3 | -0.2055 | 0.00558 | -0.0249 | -36.828
-2.5 | -0.1466 | 0.0051 | -0.0254 | -28.7451
-2 | -0.0845 | 0.00498 | -0.0263 | -16.9679
-1.5 | -0.0218 | 0.00495 | -0.0273 | -4.404
-1 | 0.0406 | 0.00494 | -0.0282 | 8.2186
-0.5 | 0.1033 | 0.00489 | -0.0292 | 21.1247
0 | 0.166 | 0.0049 | -0.0302 | 33.8776
0.5 | 0.2285 | 0.00492 | -0.0312 | 46.4431
1 | 0.2915 | 0.00494 | -0.0322 | 59.0081
1.5 | 0.3539 | 0.00497 | -0.0332 | 71.2072
2 | 0.4164 | 0.00501 | -0.0342 | 83.1138
2.5 | 0.4786 | 0.00508 | -0.0351 | 94.2126
3 | 0.5406 | 0.00515 | -0.036 | 104.9709
3.5 | 0.6027 | 0.00523 | -0.0368 | 115.239
4 | 0.664 | 0.00537 | -0.0375 | 123.6499
4.5 | 0.7226 | 0.00572 | -0.0379 | 126.3287
5.5 | 0.8199 | 0.00773 | -0.0358 | 106.0673
6 | 0.8667 | 0.00862 | -0.0343 | 100.5452
6.5 | 0.9114 | 0.00946 | -0.0324 | 96.3425
7 | 0.9556 | 0.01016 | -0.0303 | 94.0551
7.5 | 0.9917 | 0.011 | -0.027 | 90.1545
8 | 1.0126 | 0.01179 | -0.0209 | 85.8863
8.5 | 1.0392 | 0.01275 | -0.0164 | 81.5059
9 | 1.0679 | 0.01386 | -0.0127 | 77.0491
9.5 | 1.0987 | 0.01504 | -0.0096 | 73.0519
10 | 1.1271 | 0.01645 | -0.0065 | 68.5167
10.5 | 1.1567 | 0.01791 | -0.0038 | 64.584
11 | 1.1828 | 0.01962 | -0.0009 | 60.2854
11.5 | 1.2075 | 0.0214 | 0.002 | 56.4252
12.5 | 1.2701 | 0.02543 | 0.0043 | 49.9449
13 | 1.2911 | 0.02806 | 0.0063 | 46.0121
13.5 | 1.3166 | 0.03054 | 0.0078 | 43.1107
14 | 1.3399 | 0.0333 | 0.0093 | 40.2372
14.5 | 1.3613 | 0.0363 | 0.0106 | 37.5014
15 | 1.3797 | 0.03968 | 0.0117 | 34.7707
15.5 | 1.3959 | 0.04338 | 0.0127 | 32.1784
16 | 1.4153 | 0.04694 | 0.0133 | 30.1513
16.5 | 1.4324 | 0.05083 | 0.0137 | 28.1802
17 | 1.447 | 0.05511 | 0.0139 | 26.2566
17.5 | 1.4584 | 0.05985 | 0.0138 | 24.3676
18 | 1.466 | 0.06518 | 0.0133 | 22.4916
18.5 | 1.4677 | 0.07136 | 0.0123 | 20.5675
19 | 1.4771 | 0.07694 | 0.011 | 19.1981
19.5 | 1.4793 | 0.08355 | 0.0092 | 17.7056
20 | 1.4806 | 0.0905 | 0.0069 | 16.3602

## 71. Re 4M Mach 0.50 (1)
BIGFOIL.COM POLAR EXPORT
NACA64-218 a=0.5
NACA64-218 a=0.5 |  |  |  | Cl Max: | 1.22 | at alpha= | 9 | deg
JavaFoil+Calcfoil stall+Eppler ext transition |  |  |  | L/D Max: | 126.909 | at alpha= | 5 | deg
Re: | 4000000 |  |  | Cd Min: | 0.00569 | at alpha= | -2 | deg
Mach: | 0.5 |  |  | Cl=0 at alpha= | -1.3194 | deg
|  |  |  | @ Cl=0.1, Cd= | 0.0057375
|  |  |  | @ Cl=0.4, Cd= | 0.0059438
|  |  |  | @ Cl=0.6, Cd= | 0.0061945
alpha (deg) | Cl | Cd | Cm | Cl/Cd
-20 | -1.053 | 0.16278 | 0.001 | -6.471
-19.5 | -1.026 | 0.15807 | 0.001 | -6.488
-19 | -0.998 | 0.15194 | 0 | -6.57
-18.5 | -0.974 | 0.14894 | 0 | -6.537
-18 | -0.943 | 0.14461 | 0 | -6.52
-17.5 | -0.914 | 0.14087 | -0.001 | -6.485
-17 | -0.886 | 0.13591 | -0.001 | -6.518
-16.5 | -0.86 | 0.13528 | -0.002 | -6.36
-16 | -0.83 | 0.12507 | -0.002 | -6.64
-15.5 | -0.801 | 0.12065 | -0.002 | -6.639
-15 | -0.773 | 0.11566 | -0.003 | -6.683
-14.5 | -0.747 | 0.11453 | -0.003 | -6.519
-14 | -0.716 | 0.10999 | -0.003 | -6.513
-13.5 | -0.688 | 0.10316 | -0.004 | -6.67
-13 | -0.66 | 0.10027 | -0.004 | -6.586
-12.5 | -0.633 | 0.09556 | -0.005 | -6.619
-12 | -0.604 | 0.09255 | -0.005 | -6.525
-11.5 | -0.576 | 0.08073 | -0.005 | -7.135
-11 | -0.549 | 0.07245 | -0.006 | -7.578
-10.5 | -0.521 | 0.06746 | -0.006 | -7.725
-10 | -0.492 | 0.06997 | -0.006 | -7.035
-9.5 | -0.728 | 0.02237 | -0.013 | -32.56
-9 | -0.836 | 0.01835 | -0.014 | -45.596
-8.5 | -0.846 | 0.01613 | -0.015 | -52.459
-8 | -0.826 | 0.01474 | -0.016 | -56.023
-7.5 | -0.791 | 0.01355 | -0.017 | -58.358
-7 | -0.745 | 0.01266 | -0.018 | -58.866
-6.5 | -0.693 | 0.01192 | -0.019 | -58.117
-6 | -0.635 | 0.01124 | -0.02 | -56.555
-5.5 | -0.574 | 0.01065 | -0.021 | -53.881
-5 | -0.51 | 0.01012 | -0.022 | -50.4
-4.5 | -0.445 | 0.00959 | -0.023 | -46.375
-4 | -0.38 | 0.00663 | -0.024 | -57.27
-3.5 | -0.31 | 0.00582 | -0.025 | -53.235
-3 | -0.239 | 0.00577 | -0.025 | -41.536
-2.5 | -0.168 | 0.0057 | -0.026 | -29.573
-2 | -0.097 | 0.00569 | -0.027 | -17.139
-1.5 | -0.026 | 0.00571 | -0.028 | -4.507
-1 | 0.046 | 0.00573 | -0.029 | 8.016
-0.5 | 0.118 | 0.00574 | -0.03 | 20.502
0 | 0.189 | 0.00578 | -0.031 | 32.754
0.5 | 0.261 | 0.00584 | -0.032 | 44.729
1 | 0.333 | 0.00584 | -0.032 | 57.012
1.5 | 0.404 | 0.00595 | -0.033 | 68.008
2 | 0.476 | 0.00603 | -0.034 | 78.954
2.5 | 0.548 | 0.00607 | -0.035 | 90.242
3 | 0.619 | 0.00624 | -0.036 | 99.238
3.5 | 0.691 | 0.00638 | -0.037 | 108.275
4 | 0.757 | 0.00657 | -0.038 | 115.222
4.5 | 0.819 | 0.00675 | -0.038 | 121.292
5 | 0.884 | 0.00696 | -0.039 | 126.909
5.5 | 0.939 | 0.00892 | -0.04 | 105.253
6 | 0.992 | 0.01132 | -0.04 | 87.646
6.5 | 1.041 | 0.01545 | -0.04 | 67.342
7 | 1.092 | 0.01648 | -0.041 | 66.288
7.5 | 1.139 | 0.01763 | -0.042 | 64.593
8 | 1.178 | 0.01894 | -0.043 | 62.196
8.5 | 1.206 | 0.02039 | -0.043 | 59.168
9 | 1.22 | 0.02197 | -0.044 | 55.521
9.5 | 1.198 | 0.02418 | -0.045 | 49.558
10 | 1.085 | 0.02686 | -0.045 | 40.399
10.5 | 0.778 | 0.02998 | -0.046 | 25.943
11 | 0.694 | 0.079 | -0.024 | 8.788
11.5 | 0.834 | 0.03358 | -0.046 | 24.829
12 | 0.75 | 0.0846 | -0.025 | 8.86
12.5 | 0.777 | 0.09458 | -0.025 | 8.211
13 | 0.808 | 0.10105 | -0.028 | 7.994
13.5 | 0.832 | 0.10232 | -0.027 | 8.136
14 | 0.86 | 0.10808 | -0.027 | 7.957

## 72. Re 4M Mach 0.50 (2)
BIGFOIL.COM POLAR EXPORT
NACA64-218 a=0.5
NACA64-218 a=0.5 |  |  |  | Cl Max: | 1.21 | at alpha= | 13.5 | deg
XFOIL ncrit=9 |  |  |  | L/D Max: | 132.989 | at alpha= | 4.5 | deg
Re: | 4000000 |  |  | Cd Min: | 0.18042 | at alpha= | 18.5 | deg
Mach: | 0.5 |  |  | Cl=0 at alpha= | -1.3308 | deg
|  |  |  | @ Cl=0.1, Cd= | 0.0051728
|  |  |  | @ Cl=0.4, Cd= | 0.0052686
|  |  |  | @ Cl=0.6, Cd= | 0.0054851
alpha (deg) | Cl | Cd | Cm | Cl/Cd
-15.5 | -0.7176 | 0.12578 | -0.0282 | -5.7052
-15 | -0.7519 | 0.11045 | -0.0389 | -6.8076
-14.5 | -0.7793 | 0.09654 | -0.0485 | -8.0723
-14 | -0.8047 | 0.08351 | -0.0575 | -9.636
-13.5 | -0.8253 | 0.07191 | -0.0651 | -11.4768
-13 | -0.8518 | 0.06092 | -0.0715 | -13.9823
-12.5 | -0.876 | 0.05138 | -0.0758 | -17.0494
-12 | -0.8969 | 0.04319 | -0.078 | -20.7664
-11.5 | -0.9119 | 0.03628 | -0.0781 | -25.1351
-11 | -0.9213 | 0.03056 | -0.0764 | -30.1473
-10.5 | -0.9226 | 0.02582 | -0.0734 | -35.732
-10 | -0.914 | 0.02198 | -0.0697 | -41.5833
-9.5 | -0.8973 | 0.01884 | -0.0656 | -47.6274
-9 | -0.8779 | 0.01614 | -0.0608 | -54.3928
-8.5 | -0.8483 | 0.01421 | -0.056 | -59.6974
-8 | -0.8164 | 0.01275 | -0.0506 | -64.0314
-7.5 | -0.7878 | 0.01176 | -0.0435 | -66.9898
-7 | -0.7377 | 0.01101 | -0.0394 | -67.0027
-6.5 | -0.6805 | 0.01033 | -0.0366 | -65.8761
-6 | -0.6176 | 0.00984 | -0.0347 | -62.7642
-5.5 | -0.5537 | 0.00932 | -0.0331 | -59.4099
-5 | -0.4879 | 0.00891 | -0.0321 | -54.7587
-4.5 | -0.4223 | 0.00842 | -0.0314 | -50.1544
-4 | -0.3584 | 0.0078 | -0.0306 | -45.9487
-3.5 | -0.2942 | 0.00716 | -0.0301 | -41.0894
-3 | -0.2322 | 0.00622 | -0.0297 | -37.3312
-2.5 | -0.1686 | 0.00538 | -0.0296 | -31.3383
-2 | -0.0968 | 0.00524 | -0.0304 | -18.4733
-1.5 | -0.0244 | 0.00519 | -0.0313 | -4.7013
-1 | 0.0477 | 0.00518 | -0.0323 | 9.2085
-0.5 | 0.1203 | 0.00517 | -0.0334 | 23.2689
0 | 0.1927 | 0.00517 | -0.0345 | 37.2727
0.5 | 0.2649 | 0.00524 | -0.0355 | 50.5534
1 | 0.3376 | 0.00526 | -0.0366 | 64.1825
1.5 | 0.4101 | 0.00527 | -0.0377 | 77.8178
2 | 0.4823 | 0.00536 | -0.0386 | 89.9813
2.5 | 0.555 | 0.00541 | -0.0395 | 102.5878
3 | 0.6269 | 0.00553 | -0.0402 | 113.3635
3.5 | 0.6994 | 0.00563 | -0.0409 | 124.2274
4 | 0.7709 | 0.0058 | -0.0412 | 132.9138
4.5 | 0.8365 | 0.00629 | -0.0406 | 132.9889
5.5 | 0.9065 | 0.00928 | -0.0304 | 97.6832
6.5 | 0.9238 | 0.01257 | -0.0134 | 73.4924
7 | 0.9381 | 0.01492 | -0.0075 | 62.8753
7.5 | 0.9535 | 0.01753 | -0.0024 | 54.3925
8 | 0.979 | 0.01985 | 0.0016 | 49.3199
8.5 | 1.0065 | 0.02222 | 0.0052 | 45.297
9 | 1.0367 | 0.02457 | 0.0084 | 42.1937
9.5 | 1.0622 | 0.02733 | 0.0116 | 38.8657
10 | 1.0907 | 0.03013 | 0.0145 | 36.1998
10.5 | 1.1157 | 0.03327 | 0.0174 | 33.5347
11 | 1.1401 | 0.03665 | 0.02 | 31.1078
11.5 | 1.1618 | 0.04033 | 0.0225 | 28.8073
12 | 1.1814 | 0.04427 | 0.0247 | 26.6862
12.5 | 1.2037 | 0.04961 | 0.0241 | 24.2633
13 | 1.2095 | 0.05544 | 0.0251 | 21.8164
13.5 | 1.21 | 0.06204 | 0.0255 | 19.5035
14 | 1.2015 | 0.06989 | 0.0248 | 17.1913
14.5 | 1.1895 | 0.07861 | 0.0229 | 15.1317
15 | 1.1715 | 0.08861 | 0.0195 | 13.2209
15.5 | 1.1501 | 0.09979 | 0.0144 | 11.5252
16 | 1.1278 | 0.11181 | 0.0079 | 10.0868
16.5 | 1.1056 | 0.12447 | 0.0002 | 8.8825
17 | 1.0804 | 0.13816 | -0.0088 | 7.8199
17.5 | 1.0565 | 0.15209 | -0.0184 | 6.9465
18 | 1.0347 | 0.16628 | -0.0283 | 6.2226
18.5 | 1.0161 | 0.18042 | -0.0382 | 5.6319

## 73. Re 5M Mach 0.00 (1)
BIGFOIL.COM POLAR EXPORT
NACA64-218 a=0.5
NACA64-218 a=0.5 |  |  |  | Cl Max: | 1.502 | at alpha= | 15.5 | deg
JavaFoil+Calcfoil stall+Eppler ext transition |  |  |  | L/D Max: | 131.461 | at alpha= | 5 | deg
Re: | 5000000 |  |  | Cd Min: | 0.00525 | at alpha= | -1.5 | deg
Mach: | 0 |  |  | Cl=0 at alpha= | -1.3226 | deg
|  |  |  | @ Cl=0.1, Cd= | 0.005289
|  |  |  | @ Cl=0.4, Cd= | 0.0054
|  |  |  | @ Cl=0.6, Cd= | 0.005632
alpha (deg) | Cl | Cd | Cm | Cl/Cd
-20 | -1.18 | 0.07479 | 0.001 | -15.775
-19.5 | -1.2 | 0.06665 | 0.001 | -18.006
-19 | -1.225 | 0.05577 | 0 | -21.959
-18.5 | -1.24 | 0.04984 | 0 | -24.887
-18 | -1.254 | 0.04415 | -0.001 | -28.412
-17.5 | -1.262 | 0.04057 | -0.001 | -31.108
-17 | -1.271 | 0.03586 | -0.002 | -35.438
-16.5 | -1.274 | 0.03259 | -0.002 | -39.089
-16 | -1.271 | 0.02974 | -0.003 | -42.737
-15.5 | -1.263 | 0.0275 | -0.004 | -45.918
-15 | -1.254 | 0.02464 | -0.004 | -50.905
-14.5 | -1.241 | 0.02277 | -0.005 | -54.475
-14 | -1.224 | 0.02083 | -0.006 | -58.774
-13.5 | -1.204 | 0.01944 | -0.006 | -61.903
-13 | -1.18 | 0.01798 | -0.007 | -65.64
-12.5 | -1.153 | 0.01682 | -0.008 | -68.562
-12 | -1.123 | 0.01586 | -0.008 | -70.847
-11.5 | -1.091 | 0.0148 | -0.009 | -73.728
-11 | -1.056 | 0.01383 | -0.01 | -76.326
-10.5 | -1.017 | 0.01303 | -0.011 | -78.078
-10 | -0.976 | 0.0124 | -0.011 | -78.683
-9.5 | -0.932 | 0.01175 | -0.012 | -79.34
-9 | -0.887 | 0.01118 | -0.013 | -79.282
-8.5 | -0.839 | 0.01068 | -0.014 | -78.494
-8 | -0.788 | 0.01026 | -0.014 | -76.874
-7.5 | -0.737 | 0.00924 | -0.015 | -79.756
-7 | -0.686 | 0.00951 | -0.016 | -72.099
-6.5 | -0.629 | 0.00907 | -0.017 | -69.31
-6 | -0.571 | 0.00878 | -0.017 | -64.995
-5.5 | -0.511 | 0.00855 | -0.018 | -59.842
-5 | -0.452 | 0.00821 | -0.019 | -55.023
-4.5 | -0.391 | 0.00676 | -0.02 | -57.905
-4 | -0.33 | 0.00598 | -0.02 | -55.217
-3.5 | -0.269 | 0.00534 | -0.021 | -50.376
-3 | -0.208 | 0.00531 | -0.022 | -39.151
-2.5 | -0.146 | 0.00528 | -0.023 | -27.688
-2 | -0.084 | 0.00526 | -0.024 | -16.041
-1.5 | -0.022 | 0.00525 | -0.024 | -4.244
-1 | 0.04 | 0.00526 | -0.025 | 7.576
-0.5 | 0.102 | 0.00529 | -0.026 | 19.271
0 | 0.164 | 0.00532 | -0.027 | 30.838
0.5 | 0.226 | 0.00535 | -0.027 | 42.305
1 | 0.288 | 0.00534 | -0.028 | 53.99
1.5 | 0.35 | 0.0054 | -0.029 | 64.909
2 | 0.412 | 0.0054 | -0.03 | 76.32
2.5 | 0.474 | 0.0055 | -0.03 | 86.273
3 | 0.536 | 0.00551 | -0.031 | 97.302
3.5 | 0.598 | 0.00563 | -0.032 | 106.265
4 | 0.657 | 0.00569 | -0.033 | 115.447
4.5 | 0.717 | 0.00581 | -0.034 | 123.439
5 | 0.777 | 0.00591 | -0.034 | 131.461
5.5 | 0.836 | 0.0071 | -0.035 | 117.743
6 | 0.889 | 0.00791 | -0.036 | 112.376
6.5 | 0.937 | 0.00968 | -0.036 | 96.79
7 | 0.986 | 0.01173 | -0.036 | 84.083
7.5 | 1.038 | 0.01229 | -0.037 | 84.435
8 | 1.088 | 0.01285 | -0.038 | 84.67
8.5 | 1.137 | 0.01344 | -0.038 | 84.578
9 | 1.183 | 0.0141 | -0.039 | 83.92
9.5 | 1.227 | 0.01484 | -0.04 | 82.712
10 | 1.268 | 0.01565 | -0.04 | 81.001
10.5 | 1.306 | 0.01652 | -0.041 | 79.062
11 | 1.341 | 0.01745 | -0.041 | 76.849
11.5 | 1.373 | 0.01845 | -0.042 | 74.423
12 | 1.402 | 0.01943 | -0.043 | 72.136
12.5 | 1.427 | 0.02058 | -0.043 | 69.317
13 | 1.448 | 0.02187 | -0.044 | 66.216
13.5 | 1.467 | 0.02313 | -0.044 | 63.407
14 | 1.481 | 0.02447 | -0.045 | 60.538
14.5 | 1.492 | 0.0261 | -0.045 | 57.17
15 | 1.499 | 0.02793 | -0.046 | 53.656
15.5 | 1.502 | 0.0297 | -0.046 | 50.587
16 | 1.502 | 0.03167 | -0.047 | 47.439
16.5 | 1.496 | 0.03404 | -0.047 | 43.954
17 | 1.484 | 0.03662 | -0.048 | 40.535
17.5 | 1.47 | 0.03903 | -0.048 | 37.654
18 | 1.451 | 0.04229 | -0.048 | 34.305
18.5 | 1.43 | 0.04528 | -0.049 | 31.575
19 | 1.406 | 0.04908 | -0.049 | 28.642
19.5 | 1.379 | 0.05307 | -0.049 | 25.985
20 | 1.349 | 0.05845 | -0.049 | 23.08

## 74. Re 5M Mach 0.00 (2)
BIGFOIL.COM POLAR EXPORT
NACA64-218 a=0.5
NACA64-218 a=0.5 |  |  |  | Cl Max: | 1.5809 | at alpha= | 20 | deg
XFOIL ncrit=9 |  |  |  | L/D Max: | 123.852 | at alpha= | 4 | deg
Re: | 5000000 |  |  | Cd Min: | 0.06342 | at alpha= | 20 | deg
Mach: | 0 |  |  | Cl=0 at alpha= | -1.3231 | deg
|  |  |  | @ Cl=0.1, Cd= | 0.0046103
|  |  |  | @ Cl=0.4, Cd= | 0.0047202
|  |  |  | @ Cl=0.6, Cd= | 0.0050592
alpha (deg) | Cl | Cd | Cm | Cl/Cd
-20 | -1.5014 | 0.04606 | -0.0496 | -32.5966
-19.5 | -1.4879 | 0.04226 | -0.0502 | -35.2082
-19 | -1.4769 | 0.0384 | -0.0505 | -38.4609
-18.5 | -1.4567 | 0.03547 | -0.0507 | -41.0685
-17 | -1.4109 | 0.02621 | -0.0496 | -53.8306
-16.5 | -1.3935 | 0.02396 | -0.0479 | -58.1594
-16 | -1.3715 | 0.02202 | -0.0463 | -62.2843
-15.5 | -1.3484 | 0.02023 | -0.0444 | -66.6535
-15 | -1.3224 | 0.01872 | -0.0425 | -70.641
-14.5 | -1.2962 | 0.01734 | -0.0403 | -74.752
-14 | -1.268 | 0.01617 | -0.0379 | -78.4168
-13.5 | -1.2389 | 0.01517 | -0.0353 | -81.6678
-13 | -1.2131 | 0.0142 | -0.0317 | -85.4296
-12.5 | -1.1919 | 0.01336 | -0.0268 | -89.2141
-12 | -1.1561 | 0.01276 | -0.024 | -90.6034
-11.5 | -1.1124 | 0.01222 | -0.0226 | -91.0311
-11 | -1.0656 | 0.01174 | -0.0216 | -90.7666
-10.5 | -1.0167 | 0.01131 | -0.021 | -89.8939
-10 | -0.9666 | 0.01087 | -0.0205 | -88.9236
-9.5 | -0.9163 | 0.0104 | -0.02 | -88.1058
-9 | -0.864 | 0.00999 | -0.0198 | -86.4865
-8.5 | -0.8103 | 0.00967 | -0.0198 | -83.7952
-8 | -0.7561 | 0.00931 | -0.0199 | -81.2137
-7.5 | -0.7015 | 0.00898 | -0.02 | -78.118
-7 | -0.6456 | 0.0087 | -0.0204 | -74.2069
-6.5 | -0.59 | 0.00839 | -0.0207 | -70.3218
-6 | -0.5336 | 0.0081 | -0.0211 | -65.8765
-5 | -0.4211 | 0.00742 | -0.0219 | -56.752
-4.5 | -0.3647 | 0.00703 | -0.0224 | -51.8777
-4 | -0.308 | 0.00667 | -0.0229 | -46.1769
-3.5 | -0.2518 | 0.00616 | -0.0234 | -40.8766
-3 | -0.1961 | 0.00556 | -0.0239 | -35.2698
-2.5 | -0.1401 | 0.00496 | -0.0244 | -28.246
-2 | -0.0812 | 0.00472 | -0.0253 | -17.2034
-1.5 | -0.0213 | 0.00467 | -0.0262 | -4.561
-1 | 0.0389 | 0.00465 | -0.0272 | 8.3656
-0.5 | 0.0991 | 0.00461 | -0.0282 | 21.4967
0 | 0.1593 | 0.00463 | -0.0291 | 34.406
0.5 | 0.2195 | 0.00462 | -0.0301 | 47.5108
1 | 0.2798 | 0.00464 | -0.0311 | 60.3017
1.5 | 0.3398 | 0.0047 | -0.0321 | 72.2979
2 | 0.3998 | 0.00472 | -0.0331 | 84.7034
2.5 | 0.4596 | 0.00479 | -0.034 | 95.9499
3 | 0.5189 | 0.00488 | -0.0349 | 106.332
4 | 0.6366 | 0.00514 | -0.0365 | 123.8521
4.5 | 0.6886 | 0.00591 | -0.0365 | 116.5144
5.5 | 0.789 | 0.00744 | -0.0357 | 106.0484
6 | 0.8381 | 0.00813 | -0.0352 | 103.0873
6.5 | 0.8864 | 0.00878 | -0.0344 | 100.9567
7 | 0.9347 | 0.00934 | -0.0336 | 100.0749
7.5 | 0.9794 | 0.01 | -0.0323 | 97.94
8 | 1.0233 | 0.01058 | -0.0308 | 96.7202
8.5 | 1.0661 | 0.0111 | -0.0291 | 96.045
9 | 1.1002 | 0.01161 | -0.0258 | 94.7631
9.5 | 1.1251 | 0.01229 | -0.0211 | 91.546
10 | 1.1533 | 0.01312 | -0.0175 | 87.904
10.5 | 1.1833 | 0.01404 | -0.0146 | 84.2806
11 | 1.2106 | 0.01519 | -0.0116 | 79.6972
11.5 | 1.2387 | 0.01639 | -0.009 | 75.5766
12 | 1.2659 | 0.01765 | -0.0064 | 71.7224
12.5 | 1.3063 | 0.01901 | -0.0069 | 68.7165
13 | 1.3234 | 0.0208 | -0.0033 | 63.625
13.5 | 1.3509 | 0.02253 | -0.0017 | 59.9601
14 | 1.3762 | 0.02445 | -0.0002 | 56.2863
14.5 | 1.399 | 0.02662 | 0.0014 | 52.5545
15 | 1.42 | 0.02905 | 0.0028 | 48.8812
15.5 | 1.4385 | 0.0318 | 0.004 | 45.2358
16 | 1.4615 | 0.03426 | 0.0049 | 42.6591
16.5 | 1.4827 | 0.037 | 0.0056 | 40.073
17 | 1.5017 | 0.03996 | 0.0062 | 37.5801
17.5 | 1.5186 | 0.04324 | 0.0067 | 35.1203
18 | 1.5323 | 0.0469 | 0.007 | 32.6716
18.5 | 1.5443 | 0.05085 | 0.0071 | 30.3697
19 | 1.5571 | 0.05487 | 0.0069 | 28.378
19.5 | 1.5699 | 0.05898 | 0.0065 | 26.6175
20 | 1.5809 | 0.06342 | 0.0059 | 24.9275

## 75. Re 5M Mach 0.10 (1)
BIGFOIL.COM POLAR EXPORT
NACA64-218 a=0.5
NACA64-218 a=0.5 |  |  |  | Cl Max: | 1.487 | at alpha= | 15.5 | deg
JavaFoil+Calcfoil stall+Eppler ext transition |  |  |  | L/D Max: | 131.683 | at alpha= | 5 | deg
Re: | 5000000 |  |  | Cd Min: | 0.00525 | at alpha= | -1 | deg
Mach: | 0.1 |  |  | Cl=0 at alpha= | -1.3226 | deg
|  |  |  | @ Cl=0.1, Cd= | 0.0053177
|  |  |  | @ Cl=0.4, Cd= | 0.0054519
|  |  |  | @ Cl=0.6, Cd= | 0.0056185
alpha (deg) | Cl | Cd | Cm | Cl/Cd
-20 | -1.122 | 0.08654 | 0.001 | -12.967
-19.5 | -1.152 | 0.07393 | 0.001 | -15.577
-19 | -1.18 | 0.06173 | 0 | -19.119
-18.5 | -1.202 | 0.0538 | 0 | -22.342
-18 | -1.222 | 0.04681 | -0.001 | -26.095
-17.5 | -1.233 | 0.04308 | -0.001 | -28.613
-17 | -1.243 | 0.03862 | -0.002 | -32.198
-16.5 | -1.252 | 0.03405 | -0.002 | -36.782
-16 | -1.253 | 0.03092 | -0.003 | -40.514
-15.5 | -1.248 | 0.02851 | -0.004 | -43.766
-15 | -1.242 | 0.02541 | -0.004 | -48.888
-14.5 | -1.231 | 0.0234 | -0.005 | -52.581
-14 | -1.216 | 0.02145 | -0.006 | -56.7
-13.5 | -1.198 | 0.01989 | -0.006 | -60.224
-13 | -1.176 | 0.01835 | -0.007 | -64.095
-12.5 | -1.151 | 0.01717 | -0.008 | -67.03
-12 | -1.122 | 0.01597 | -0.008 | -70.258
-11.5 | -1.09 | 0.01502 | -0.009 | -72.607
-11 | -1.056 | 0.01411 | -0.01 | -74.815
-10.5 | -1.018 | 0.01323 | -0.011 | -76.974
-10 | -0.978 | 0.01249 | -0.011 | -78.279
-9.5 | -0.934 | 0.01188 | -0.012 | -78.627
-9 | -0.889 | 0.01129 | -0.013 | -78.723
-8.5 | -0.841 | 0.01077 | -0.014 | -78.125
-8 | -0.791 | 0.01034 | -0.014 | -76.521
-7.5 | -0.739 | 0.00993 | -0.015 | -74.43
-7 | -0.689 | 0.00956 | -0.016 | -72.056
-6.5 | -0.632 | 0.00919 | -0.017 | -68.708
-6 | -0.573 | 0.0088 | -0.018 | -65.108
-5.5 | -0.514 | 0.00861 | -0.018 | -59.702
-5 | -0.454 | 0.00823 | -0.019 | -55.103
-4.5 | -0.393 | 0.00684 | -0.02 | -57.516
-4 | -0.332 | 0.00601 | -0.021 | -55.27
-3.5 | -0.271 | 0.00537 | -0.021 | -50.423
-3 | -0.209 | 0.00532 | -0.022 | -39.229
-2.5 | -0.147 | 0.00533 | -0.023 | -27.569
-2 | -0.085 | 0.00528 | -0.024 | -16.048
-1.5 | -0.022 | 0.00527 | -0.024 | -4.248
-1 | 0.04 | 0.00525 | -0.025 | 7.62
-0.5 | 0.102 | 0.00532 | -0.026 | 19.248
0 | 0.165 | 0.00531 | -0.027 | 31.043
0.5 | 0.227 | 0.00534 | -0.028 | 42.567
1 | 0.29 | 0.00538 | -0.028 | 53.852
1.5 | 0.352 | 0.00539 | -0.029 | 65.271
2 | 0.414 | 0.00547 | -0.03 | 75.786
2.5 | 0.477 | 0.00549 | -0.031 | 86.829
3 | 0.539 | 0.00553 | -0.031 | 97.422
3.5 | 0.601 | 0.00562 | -0.032 | 106.942
4 | 0.66 | 0.00573 | -0.033 | 115.159
4.5 | 0.721 | 0.00582 | -0.034 | 123.864
5 | 0.781 | 0.00593 | -0.034 | 131.683
5.5 | 0.841 | 0.00721 | -0.035 | 116.546
6 | 0.892 | 0.00799 | -0.036 | 111.675
6.5 | 0.941 | 0.00977 | -0.036 | 96.318
7 | 0.99 | 0.01185 | -0.037 | 83.525
7.5 | 1.042 | 0.0124 | -0.037 | 84.034
8 | 1.092 | 0.013 | -0.038 | 84
8.5 | 1.141 | 0.0136 | -0.038 | 83.862
9 | 1.187 | 0.01426 | -0.039 | 83.284
9.5 | 1.231 | 0.01506 | -0.04 | 81.733
10 | 1.271 | 0.0159 | -0.04 | 79.951
10.5 | 1.308 | 0.01676 | -0.041 | 78.076
11 | 1.343 | 0.01769 | -0.042 | 75.888
11.5 | 1.374 | 0.01873 | -0.042 | 73.354
12 | 1.401 | 0.01982 | -0.043 | 70.693
12.5 | 1.425 | 0.02095 | -0.043 | 68.033
13 | 1.445 | 0.02227 | -0.044 | 64.9
13.5 | 1.461 | 0.02369 | -0.044 | 61.68
14 | 1.473 | 0.02518 | -0.045 | 58.517
14.5 | 1.482 | 0.02665 | -0.045 | 55.606
15 | 1.486 | 0.02857 | -0.046 | 52.009
15.5 | 1.487 | 0.03024 | -0.046 | 49.167
16 | 1.482 | 0.03275 | -0.047 | 45.256
16.5 | 1.473 | 0.03496 | -0.047 | 42.144
17 | 1.457 | 0.03771 | -0.048 | 38.649
17.5 | 1.437 | 0.04104 | -0.048 | 35.012
18 | 1.415 | 0.0437 | -0.048 | 32.386
18.5 | 1.388 | 0.04775 | -0.049 | 29.068
19 | 1.36 | 0.05125 | -0.049 | 26.539
19.5 | 1.327 | 0.0568 | -0.049 | 23.358
20 | 1.293 | 0.06176 | -0.049 | 20.94

## 76. Re 5M Mach 0.10 (2)
BIGFOIL.COM POLAR EXPORT
NACA64-218 a=0.5
NACA64-218 a=0.5 |  |  |  | Cl Max: | 1.5761 | at alpha= | 20 | deg
XFOIL ncrit=9 |  |  |  | L/D Max: | 124.427 | at alpha= | 4 | deg
Re: | 5000000 |  |  | Cd Min: | 0.06617 | at alpha= | 20 | deg
Mach: | 0.1 |  |  | Cl=0 at alpha= | -1.3234 | deg
|  |  |  | @ Cl=0.1, Cd= | 0.0046201
|  |  |  | @ Cl=0.4, Cd= | 0.0047382
|  |  |  | @ Cl=0.6, Cd= | 0.0050316
alpha (deg) | Cl | Cd | Cm | Cl/Cd
-20 | -1.4905 | 0.04927 | -0.051 | -30.2517
-19.5 | -1.4783 | 0.04515 | -0.0518 | -32.742
-19 | -1.4695 | 0.04086 | -0.0523 | -35.9643
-18.5 | -1.4505 | 0.03768 | -0.0526 | -38.4952
-17 | -1.405 | 0.02778 | -0.0521 | -50.576
-16.5 | -1.3891 | 0.02528 | -0.0504 | -54.9486
-16 | -1.3686 | 0.02313 | -0.0488 | -59.1699
-15.5 | -1.3463 | 0.02117 | -0.0469 | -63.5947
-15 | -1.3208 | 0.01952 | -0.045 | -67.6639
-14.5 | -1.2951 | 0.01799 | -0.0428 | -71.99
-14 | -1.2673 | 0.0167 | -0.0404 | -75.8862
-13.5 | -1.238 | 0.01561 | -0.0378 | -79.3081
-13 | -1.2087 | 0.01465 | -0.0349 | -82.5051
-12.5 | -1.1871 | 0.01364 | -0.0303 | -87.0308
-12 | -1.1596 | 0.01297 | -0.0259 | -89.4063
-11.5 | -1.1172 | 0.01238 | -0.0241 | -90.2423
-11 | -1.071 | 0.01187 | -0.0229 | -90.2275
-10.5 | -1.0223 | 0.01142 | -0.022 | -89.5184
-10 | -0.9717 | 0.011 | -0.0214 | -88.3364
-9.5 | -0.9215 | 0.0105 | -0.0208 | -87.7619
-9 | -0.8692 | 0.01007 | -0.0205 | -86.3158
-8.5 | -0.8153 | 0.00973 | -0.0204 | -83.7924
-8 | -0.7606 | 0.00938 | -0.0204 | -81.0874
-7.5 | -0.7058 | 0.00903 | -0.0205 | -78.1617
-7 | -0.6496 | 0.00874 | -0.0208 | -74.3249
-6.5 | -0.5936 | 0.00843 | -0.021 | -70.4152
-6 | -0.5368 | 0.00813 | -0.0214 | -66.0271
-5.5 | -0.4799 | 0.00784 | -0.0218 | -61.2117
-5 | -0.4235 | 0.00746 | -0.0222 | -56.7694
-4.5 | -0.3667 | 0.00707 | -0.0226 | -51.867
-4 | -0.3097 | 0.00671 | -0.0231 | -46.155
-3.5 | -0.2531 | 0.0062 | -0.0236 | -40.8226
-3 | -0.1972 | 0.00559 | -0.0241 | -35.2773
-2.5 | -0.141 | 0.00497 | -0.0246 | -28.3702
-2 | -0.0817 | 0.00473 | -0.0254 | -17.2727
-1.5 | -0.0214 | 0.00468 | -0.0264 | -4.5726
-1 | 0.0392 | 0.00466 | -0.0273 | 8.412
-0.5 | 0.0998 | 0.00462 | -0.0283 | 21.6017
0 | 0.1603 | 0.00464 | -0.0293 | 34.5474
0.5 | 0.221 | 0.00463 | -0.0303 | 47.7322
1 | 0.2816 | 0.00465 | -0.0313 | 60.5591
2 | 0.4024 | 0.00474 | -0.0332 | 84.8945
2.5 | 0.4627 | 0.0048 | -0.0342 | 96.3958
3 | 0.5224 | 0.00489 | -0.0351 | 106.8303
3.5 | 0.5822 | 0.00498 | -0.036 | 116.9076
4 | 0.6408 | 0.00515 | -0.0367 | 124.4272
4.5 | 0.693 | 0.00593 | -0.0366 | 116.8634
5 | 0.7443 | 0.00669 | -0.0363 | 111.2556
5.5 | 0.7934 | 0.0075 | -0.0357 | 105.7867
6 | 0.8428 | 0.00819 | -0.0351 | 102.906
6.5 | 0.8911 | 0.00884 | -0.0342 | 100.8032
7 | 0.939 | 0.00943 | -0.0333 | 99.5758
7.5 | 0.9833 | 0.0101 | -0.0318 | 97.3564
8 | 1.0268 | 0.01069 | -0.0301 | 96.0524
8.5 | 1.0684 | 0.01123 | -0.0281 | 95.138
9 | 1.0964 | 0.01177 | -0.0236 | 93.1521
9.5 | 1.1227 | 0.01254 | -0.0193 | 89.5295
10 | 1.1522 | 0.01342 | -0.016 | 85.8569
10.5 | 1.1819 | 0.01442 | -0.013 | 81.9626
11 | 1.2091 | 0.01566 | -0.0101 | 77.2095
11.5 | 1.2379 | 0.01689 | -0.0075 | 73.2919
12 | 1.265 | 0.01823 | -0.0049 | 69.3911
13 | 1.3225 | 0.02158 | -0.0019 | 61.2836
13.5 | 1.3494 | 0.02341 | -0.0003 | 57.642
14 | 1.3742 | 0.02545 | 0.0013 | 53.9961
14.5 | 1.3968 | 0.02774 | 0.0029 | 50.3533
15 | 1.4173 | 0.03032 | 0.0043 | 46.7447
15.5 | 1.4372 | 0.03305 | 0.0054 | 43.4856
16 | 1.4599 | 0.03567 | 0.0063 | 40.928
16.5 | 1.4797 | 0.03862 | 0.007 | 38.3143
17 | 1.4977 | 0.04181 | 0.0076 | 35.8216
17.5 | 1.5138 | 0.04529 | 0.0081 | 33.4246
18 | 1.5258 | 0.04923 | 0.0084 | 30.9933
18.5 | 1.5368 | 0.05345 | 0.0084 | 28.7521
19 | 1.5525 | 0.05729 | 0.0081 | 27.099
19.5 | 1.5649 | 0.0616 | 0.0076 | 25.4042
20 | 1.5761 | 0.06617 | 0.0069 | 23.819

## 77. Re 5M Mach 0.25 (1)
BIGFOIL.COM POLAR EXPORT
NACA64-218 a=0.5
NACA64-218 a=0.5 |  |  |  | Cl Max: | 1.41 | at alpha= | 13.5 | deg
JavaFoil+Calcfoil stall+Eppler ext transition |  |  |  | L/D Max: | 132.671 | at alpha= | 5 | deg
Re: | 5000000 |  |  | Cd Min: | 0.00528 | at alpha= | -2 | deg
Mach: | 0.25 |  |  | Cl=0 at alpha= | -1.3203 | deg
|  |  |  | @ Cl=0.1, Cd= | 0.0053569
|  |  |  | @ Cl=0.4, Cd= | 0.0054916
|  |  |  | @ Cl=0.6, Cd= | 0.0056947
alpha (deg) | Cl | Cd | Cm | Cl/Cd
-19 | -0.791 | 0.14896 | 0 | -5.312
-18.5 | -0.837 | 0.13724 | 0 | -6.099
-18 | -0.886 | 0.11848 | -0.001 | -7.481
-17.5 | -0.941 | 0.09634 | -0.001 | -9.767
-17 | -1.014 | 0.06495 | -0.002 | -15.619
-16.5 | -1.054 | 0.05545 | -0.002 | -19.005
-16 | -1.089 | 0.04484 | -0.003 | -24.292
-15.5 | -1.113 | 0.03822 | -0.004 | -29.123
-15 | -1.131 | 0.03287 | -0.004 | -34.409
-14.5 | -1.142 | 0.0287 | -0.005 | -39.797
-14 | -1.145 | 0.02597 | -0.006 | -44.085
-13.5 | -1.143 | 0.02341 | -0.006 | -48.84
-13 | -1.135 | 0.02127 | -0.007 | -53.364
-12.5 | -1.122 | 0.01939 | -0.008 | -57.866
-12 | -1.103 | 0.01783 | -0.009 | -61.868
-11.5 | -1.079 | 0.01665 | -0.009 | -64.827
-11 | -1.052 | 0.01535 | -0.01 | -68.513
-10.5 | -1.019 | 0.01434 | -0.011 | -71.091
-10 | -0.983 | 0.01339 | -0.012 | -73.441
-9.5 | -0.943 | 0.01268 | -0.012 | -74.403
-9 | -0.9 | 0.01201 | -0.013 | -74.891
-8.5 | -0.853 | 0.01135 | -0.014 | -75.206
-8 | -0.804 | 0.01082 | -0.015 | -74.326
-7.5 | -0.753 | 0.01034 | -0.016 | -72.836
-7 | -0.699 | 0.00993 | -0.016 | -70.422
-6.5 | -0.647 | 0.0095 | -0.017 | -68.127
-6 | -0.588 | 0.00916 | -0.018 | -64.196
-5.5 | -0.527 | 0.00881 | -0.019 | -59.827
-5 | -0.466 | 0.00842 | -0.02 | -55.292
-4.5 | -0.404 | 0.00755 | -0.02 | -53.429
-4 | -0.341 | 0.00613 | -0.021 | -55.645
-3.5 | -0.278 | 0.00542 | -0.022 | -51.27
-3 | -0.215 | 0.00539 | -0.023 | -39.818
-2.5 | -0.151 | 0.00536 | -0.024 | -28.156
-2 | -0.087 | 0.00528 | -0.024 | -16.509
-1.5 | -0.023 | 0.00532 | -0.025 | -4.326
-1 | 0.041 | 0.00532 | -0.026 | 7.722
-0.5 | 0.105 | 0.00536 | -0.027 | 19.621
0 | 0.169 | 0.00537 | -0.027 | 31.542
0.5 | 0.234 | 0.0054 | -0.028 | 43.277
1 | 0.298 | 0.00543 | -0.029 | 54.777
1.5 | 0.362 | 0.00545 | -0.03 | 66.41
2 | 0.426 | 0.00552 | -0.031 | 77.141
2.5 | 0.49 | 0.00553 | -0.031 | 88.584
3 | 0.554 | 0.00563 | -0.032 | 98.454
3.5 | 0.618 | 0.00572 | -0.033 | 108.023
4 | 0.678 | 0.0058 | -0.034 | 116.972
4.5 | 0.74 | 0.00593 | -0.035 | 124.937
5 | 0.802 | 0.00605 | -0.035 | 132.671
5.5 | 0.858 | 0.00684 | -0.036 | 125.332
6 | 0.911 | 0.00859 | -0.036 | 106.042
6.5 | 0.961 | 0.01058 | -0.037 | 90.8
7 | 1.011 | 0.01247 | -0.037 | 81.106
7.5 | 1.063 | 0.0131 | -0.038 | 81.15
8 | 1.113 | 0.01378 | -0.039 | 80.749
8.5 | 1.161 | 0.01445 | -0.039 | 80.326
9 | 1.206 | 0.01523 | -0.04 | 79.194
9.5 | 1.248 | 0.01614 | -0.041 | 77.3
10 | 1.285 | 0.01713 | -0.041 | 75.018
10.5 | 1.318 | 0.01815 | -0.042 | 72.591
11 | 1.346 | 0.01924 | -0.042 | 69.953
11.5 | 1.37 | 0.02046 | -0.043 | 66.947
12 | 1.388 | 0.02181 | -0.044 | 63.662
12.5 | 1.401 | 0.02318 | -0.044 | 60.469
13 | 1.408 | 0.02477 | -0.045 | 56.867
13.5 | 1.41 | 0.02642 | -0.045 | 53.357
14 | 1.404 | 0.0284 | -0.046 | 49.427
14.5 | 1.392 | 0.03035 | -0.046 | 45.874
15 | 1.374 | 0.03303 | -0.047 | 41.586
15.5 | 1.348 | 0.03585 | -0.047 | 37.607
16 | 1.315 | 0.03966 | -0.047 | 33.162
16.5 | 1.275 | 0.04307 | -0.048 | 29.595
17 | 1.221 | 0.04811 | -0.048 | 25.388
17.5 | 1.159 | 0.05527 | -0.048 | 20.977
18 | 1.093 | 0.06334 | -0.048 | 17.25
18.5 | 1.016 | 0.0762 | -0.047 | 13.33

## 78. Re 5M Mach 0.25 (2)
BIGFOIL.COM POLAR EXPORT
NACA64-218 a=0.5
NACA64-218 a=0.5 |  |  |  | Cl Max: | 1.5261 | at alpha= | 20 | deg
XFOIL ncrit=9 |  |  |  | L/D Max: | 126.813 | at alpha= | 4 | deg
Re: | 5000000 |  |  | Cd Min: | 0.08459 | at alpha= | 20 | deg
Mach: | 0.25 |  |  | Cl=0 at alpha= | -1.3251 | deg
|  |  |  | @ Cl=0.1, Cd= | 0.0046906
|  |  |  | @ Cl=0.4, Cd= | 0.0047936
|  |  |  | @ Cl=0.6, Cd= | 0.0050448
alpha (deg) | Cl | Cd | Cm | Cl/Cd
-20 | -1.3633 | 0.07604 | -0.0509 | -17.9287
-19.5 | -1.3739 | 0.0678 | -0.0546 | -20.264
-19 | -1.3867 | 0.0598 | -0.0577 | -23.189
-18.5 | -1.3816 | 0.05406 | -0.0594 | -25.5568
-18 | -1.3808 | 0.04825 | -0.0607 | -28.6176
-17.5 | -1.3715 | 0.04343 | -0.0613 | -31.5796
-17 | -1.3505 | 0.03918 | -0.0631 | -34.4691
-16.5 | -1.3424 | 0.03513 | -0.0623 | -38.2124
-16 | -1.3383 | 0.03094 | -0.0611 | -43.2547
-15.5 | -1.3233 | 0.02777 | -0.0595 | -47.6521
-15 | -1.3037 | 0.02508 | -0.0577 | -51.9817
-14.5 | -1.2823 | 0.02265 | -0.0556 | -56.6137
-14 | -1.2574 | 0.02059 | -0.0533 | -61.0685
-13.5 | -1.2299 | 0.01882 | -0.0508 | -65.3507
-13 | -1.2016 | 0.01723 | -0.0481 | -69.7388
-12.5 | -1.1716 | 0.01587 | -0.0451 | -73.8248
-12 | -1.1434 | 0.01462 | -0.0414 | -78.2079
-11.5 | -1.1193 | 0.01349 | -0.0367 | -82.9726
-11 | -1.0925 | 0.01276 | -0.0314 | -85.6191
-10.5 | -1.0482 | 0.01215 | -0.029 | -86.2716
-10 | -0.9995 | 0.0116 | -0.0272 | -86.1638
-9.5 | -0.9477 | 0.01112 | -0.026 | -85.2248
-9 | -0.8961 | 0.01057 | -0.0248 | -84.7777
-8.5 | -0.8417 | 0.01011 | -0.024 | -83.2542
-8 | -0.7855 | 0.00973 | -0.0235 | -80.7297
-7.5 | -0.7287 | 0.00935 | -0.0232 | -77.9358
-7 | -0.6713 | 0.00898 | -0.0231 | -74.755
-6.5 | -0.6128 | 0.00868 | -0.0231 | -70.5991
-6 | -0.5542 | 0.00835 | -0.0232 | -66.3713
-5.5 | -0.4952 | 0.00806 | -0.0234 | -61.4392
-5 | -0.4364 | 0.00769 | -0.0237 | -56.749
-4.5 | -0.3783 | 0.00724 | -0.0239 | -52.2514
-4 | -0.3193 | 0.00685 | -0.0243 | -46.6131
-3.5 | -0.2609 | 0.00634 | -0.0247 | -41.1514
-2.5 | -0.1456 | 0.00503 | -0.0255 | -28.9463
-2 | -0.0845 | 0.00478 | -0.0263 | -17.6778
-1.5 | -0.022 | 0.00473 | -0.0273 | -4.6512
-1 | 0.0409 | 0.0047 | -0.0283 | 8.7021
-0.5 | 0.1035 | 0.00469 | -0.0293 | 22.0682
0 | 0.1662 | 0.00468 | -0.0303 | 35.5128
0.5 | 0.2292 | 0.00469 | -0.0313 | 48.8699
1 | 0.2918 | 0.00472 | -0.0323 | 61.822
1.5 | 0.3546 | 0.00475 | -0.0333 | 74.6526
2 | 0.4171 | 0.00481 | -0.0343 | 86.7152
2.5 | 0.4796 | 0.00485 | -0.0353 | 98.8866
3 | 0.5416 | 0.00496 | -0.0361 | 109.1935
3.5 | 0.6036 | 0.00505 | -0.037 | 119.5248
4 | 0.6645 | 0.00524 | -0.0377 | 126.813
4.5 | 0.7176 | 0.00607 | -0.0373 | 118.2208
5 | 0.7693 | 0.00689 | -0.0367 | 111.6546
5.5 | 0.8182 | 0.00779 | -0.0356 | 105.0321
6 | 0.8668 | 0.00856 | -0.0344 | 101.2617
6.5 | 0.9142 | 0.00928 | -0.0328 | 98.5129
7 | 0.9598 | 0.00994 | -0.031 | 96.5594
7.5 | 0.9993 | 0.0107 | -0.0281 | 93.3925
8 | 1.0287 | 0.01133 | -0.0233 | 90.7944
8.5 | 1.0546 | 0.01216 | -0.0184 | 86.727
9 | 1.0856 | 0.01308 | -0.0148 | 82.9969
9.5 | 1.1154 | 0.01423 | -0.0114 | 78.3837
10 | 1.147 | 0.01543 | -0.0084 | 74.3357
10.5 | 1.1747 | 0.01692 | -0.0054 | 69.4267
11 | 1.2039 | 0.01843 | -0.0027 | 65.3228
11.5 | 1.232 | 0.02007 | 0 | 61.3852
12 | 1.255 | 0.02197 | 0.003 | 57.1234
13 | 1.3166 | 0.02615 | 0.0052 | 50.348
13.5 | 1.3414 | 0.02858 | 0.0069 | 46.9349
14 | 1.3638 | 0.03133 | 0.0086 | 43.5302
14.5 | 1.383 | 0.03441 | 0.0102 | 40.1918
15 | 1.4057 | 0.03738 | 0.0113 | 37.6057
15.5 | 1.4264 | 0.04061 | 0.0124 | 35.1244
16 | 1.4457 | 0.04407 | 0.0132 | 32.8046
16.5 | 1.4613 | 0.04798 | 0.0139 | 30.4564
17 | 1.4728 | 0.05241 | 0.0143 | 28.1015
17.5 | 1.4835 | 0.05711 | 0.0144 | 25.9762
18 | 1.4966 | 0.06175 | 0.0141 | 24.2364
18.5 | 1.5088 | 0.06666 | 0.0136 | 22.6343
19 | 1.518 | 0.07203 | 0.0127 | 21.0746
19.5 | 1.5222 | 0.07821 | 0.0113 | 19.463
20 | 1.5261 | 0.08459 | 0.0094 | 18.0411

## 79. Re 5M Mach 0.50 (1)
BIGFOIL.COM POLAR EXPORT
NACA64-218 a=0.5
NACA64-218 a=0.5 |  |  |  | Cl Max: | 1.222 | at alpha= | 9 | deg
JavaFoil+Calcfoil stall+Eppler ext transition |  |  |  | L/D Max: | 137.528 | at alpha= | 4.5 | deg
Re: | 5000000 |  |  | Cd Min: | 0.0055 | at alpha= | -1 | deg
Mach: | 0.5 |  |  | Cl=0 at alpha= | -1.3194 | deg
|  |  |  | @ Cl=0.1, Cd= | 0.0055675
|  |  |  | @ Cl=0.4, Cd= | 0.0057172
|  |  |  | @ Cl=0.6, Cd= | 0.0059606
alpha (deg) | Cl | Cd | Cm | Cl/Cd
-20 | -1.054 | 0.15911 | 0.001 | -6.625
-19.5 | -1.026 | 0.15452 | 0.001 | -6.642
-19 | -0.999 | 0.14809 | 0 | -6.745
-18.5 | -0.977 | 0.14525 | 0 | -6.724
-18 | -0.945 | 0.14143 | 0 | -6.678
-17.5 | -0.914 | 0.13712 | -0.001 | -6.665
-17 | -0.886 | 0.13137 | -0.001 | -6.746
-16.5 | -0.862 | 0.13241 | -0.002 | -6.506
-16 | -0.832 | 0.12343 | -0.002 | -6.738
-15.5 | -0.801 | 0.11824 | -0.002 | -6.777
-15 | -0.773 | 0.1134 | -0.003 | -6.818
-14.5 | -0.748 | 0.11195 | -0.003 | -6.68
-14 | -0.718 | 0.10463 | -0.004 | -6.859
-13.5 | -0.688 | 0.10045 | -0.004 | -6.853
-13 | -0.661 | 0.09593 | -0.004 | -6.887
-12.5 | -0.633 | 0.09354 | -0.005 | -6.766
-12 | -0.605 | 0.09237 | -0.005 | -6.544
-11.5 | -0.577 | 0.07939 | -0.005 | -7.267
-11 | -0.557 | 0.06798 | -0.007 | -8.191
-10.5 | -0.602 | 0.02494 | -0.011 | -24.137
-10 | -0.493 | 0.06959 | -0.007 | -7.079
-9.5 | -0.733 | 0.0208 | -0.013 | -35.222
-9 | -0.839 | 0.01748 | -0.014 | -47.971
-8.5 | -0.848 | 0.01539 | -0.015 | -55.107
-8 | -0.828 | 0.01409 | -0.016 | -58.768
-7.5 | -0.792 | 0.01296 | -0.017 | -61.144
-7 | -0.747 | 0.01212 | -0.018 | -61.623
-6.5 | -0.694 | 0.01143 | -0.019 | -60.71
-6 | -0.637 | 0.0108 | -0.02 | -58.968
-5.5 | -0.575 | 0.01024 | -0.021 | -56.212
-5 | -0.511 | 0.00975 | -0.022 | -52.449
-4.5 | -0.446 | 0.00835 | -0.023 | -53.378
-4 | -0.38 | 0.00706 | -0.024 | -53.831
-3.5 | -0.31 | 0.00618 | -0.025 | -50.15
-3 | -0.239 | 0.00562 | -0.025 | -42.596
-2.5 | -0.168 | 0.00555 | -0.026 | -30.341
-2 | -0.097 | 0.00553 | -0.027 | -17.617
-1.5 | -0.026 | 0.00554 | -0.028 | -4.642
-1 | 0.046 | 0.0055 | -0.029 | 8.354
-0.5 | 0.118 | 0.00559 | -0.03 | 21.069
0 | 0.189 | 0.0056 | -0.031 | 33.847
0.5 | 0.261 | 0.00563 | -0.032 | 46.415
1 | 0.333 | 0.00567 | -0.032 | 58.693
1.5 | 0.404 | 0.00572 | -0.033 | 70.654
2 | 0.476 | 0.0058 | -0.034 | 82.098
2.5 | 0.548 | 0.00588 | -0.035 | 93.117
3 | 0.619 | 0.00599 | -0.036 | 103.298
3.5 | 0.691 | 0.0062 | -0.037 | 111.371
4 | 0.757 | 0.00638 | -0.038 | 118.557
4.5 | 0.82 | 0.00597 | -0.038 | 137.528
5 | 0.878 | 0.00815 | -0.039 | 107.768
5.5 | 0.937 | 0.00948 | -0.039 | 98.797
6 | 0.989 | 0.01248 | -0.04 | 79.276
6.5 | 1.043 | 0.01484 | -0.041 | 70.262
7 | 1.094 | 0.01584 | -0.041 | 69.088
7.5 | 1.141 | 0.01693 | -0.042 | 67.352
8 | 1.18 | 0.0182 | -0.043 | 64.828
8.5 | 1.208 | 0.01962 | -0.043 | 61.605
9 | 1.222 | 0.02108 | -0.044 | 57.971
9.5 | 1.2 | 0.02321 | -0.045 | 51.733
10 | 1.087 | 0.02575 | -0.045 | 42.217
10.5 | 0.779 | 0.02868 | -0.046 | 27.176
11 | 0.696 | 0.07721 | -0.026 | 9.02
11.5 | 0.841 | 0.03129 | -0.047 | 26.871
12 | 0.861 | 0.03759 | -0.047 | 22.897
12.5 | 0.779 | 0.09199 | -0.027 | 8.468
13 | 0.813 | 0.09618 | -0.031 | 8.45
13.5 | 0.833 | 0.09995 | -0.027 | 8.333
14 | 0.862 | 0.10706 | -0.029 | 8.052

## 80. Re 5M Mach 0.50 (2)
BIGFOIL.COM POLAR EXPORT
NACA64-218 a=0.5
NACA64-218 a=0.5 |  |  |  | Cl Max: | 1.2386 | at alpha= | 13.5 | deg
XFOIL ncrit=9 |  |  |  | L/D Max: | 137.211 | at alpha= | 4 | deg
Re: | 5000000 |  |  | Cd Min: | 0.17578 | at alpha= | 18.5 | deg
Mach: | 0.5 |  |  | Cl=0 at alpha= | -1.3317 | deg
|  |  |  | @ Cl=0.1, Cd= | 0.0049229
|  |  |  | @ Cl=0.4, Cd= | 0.0050475
|  |  |  | @ Cl=0.6, Cd= | 0.0052237
alpha (deg) | Cl | Cd | Cm | Cl/Cd
-16 | -0.7186 | 0.13589 | -0.0217 | -5.2881
-15.5 | -0.7444 | 0.12147 | -0.0318 | -6.1283
-15 | -0.7712 | 0.10746 | -0.0415 | -7.1766
-14.5 | -0.7994 | 0.09361 | -0.0511 | -8.5397
-14 | -0.8258 | 0.08066 | -0.06 | -10.238
-13.5 | -0.8593 | 0.06805 | -0.0683 | -12.6275
-13 | -0.8885 | 0.05729 | -0.0743 | -15.5088
-12.5 | -0.912 | 0.04824 | -0.0778 | -18.9055
-12 | -0.9314 | 0.04047 | -0.0793 | -23.0146
-11.5 | -0.9447 | 0.03397 | -0.0788 | -27.8098
-11 | -0.9528 | 0.02852 | -0.0766 | -33.4081
-10.5 | -0.9526 | 0.02401 | -0.0731 | -39.6751
-10 | -0.9438 | 0.02031 | -0.069 | -46.4697
-9.5 | -0.9265 | 0.01732 | -0.0644 | -53.4931
-9 | -0.9016 | 0.01501 | -0.0595 | -60.0666
-8.5 | -0.8712 | 0.01327 | -0.0542 | -65.6518
-8 | -0.8447 | 0.01189 | -0.0474 | -71.0429
-7.5 | -0.8061 | 0.01113 | -0.0413 | -72.4259
-7 | -0.7498 | 0.01046 | -0.038 | -71.6826
-6.5 | -0.6891 | 0.00989 | -0.0355 | -69.6764
-6 | -0.625 | 0.00938 | -0.0337 | -66.6311
-5.5 | -0.559 | 0.00896 | -0.0325 | -62.3884
-5 | -0.4917 | 0.00856 | -0.0316 | -57.4416
-4.5 | -0.4247 | 0.00814 | -0.031 | -52.1744
-4 | -0.3597 | 0.00759 | -0.0304 | -47.3913
-3.5 | -0.2934 | 0.00705 | -0.0302 | -41.617
-3 | -0.2298 | 0.00629 | -0.0299 | -36.5342
-2.5 | -0.1657 | 0.00543 | -0.0298 | -30.5157
-2 | -0.0968 | 0.00501 | -0.0303 | -19.3214
-1.5 | -0.0245 | 0.00497 | -0.0313 | -4.9296
-1 | 0.0483 | 0.00493 | -0.0324 | 9.7972
-0.5 | 0.1207 | 0.00492 | -0.0334 | 24.5325
0 | 0.1931 | 0.00495 | -0.0346 | 39.0101
0.5 | 0.266 | 0.00495 | -0.0357 | 53.7374
1 | 0.3388 | 0.00498 | -0.0368 | 68.0321
1.5 | 0.4113 | 0.00506 | -0.0379 | 81.2846
2 | 0.4841 | 0.00508 | -0.0389 | 95.2953
2.5 | 0.5567 | 0.00517 | -0.0398 | 107.6789
3 | 0.6293 | 0.00526 | -0.0406 | 119.6388
3.5 | 0.7019 | 0.00537 | -0.0412 | 130.7076
4 | 0.7725 | 0.00563 | -0.0415 | 137.2114
4.5 | 0.8262 | 0.00673 | -0.0393 | 122.7637
5 | 0.8693 | 0.00804 | -0.0355 | 108.1219
6 | 0.9131 | 0.01051 | -0.0207 | 86.8792
6.5 | 0.9296 | 0.01224 | -0.0139 | 75.9477
7 | 0.9439 | 0.01454 | -0.0079 | 64.9175
7.5 | 0.9673 | 0.01675 | -0.0033 | 57.7493
8 | 0.9961 | 0.01889 | 0.0006 | 52.7316
8.5 | 1.0274 | 0.02102 | 0.0041 | 48.8773
9 | 1.0552 | 0.02347 | 0.0076 | 44.9595
9.5 | 1.0855 | 0.0259 | 0.0108 | 41.9112
10 | 1.1124 | 0.02872 | 0.014 | 38.7326
10.5 | 1.1392 | 0.03172 | 0.0169 | 35.9142
11 | 1.1666 | 0.03487 | 0.0196 | 33.4557
11.5 | 1.1892 | 0.0385 | 0.0222 | 30.8883
12 | 1.2062 | 0.04263 | 0.0246 | 28.2946
12.5 | 1.2348 | 0.04752 | 0.0239 | 25.9848
13.5 | 1.2386 | 0.0595 | 0.0266 | 20.8168
14 | 1.2313 | 0.06706 | 0.0263 | 18.3612
14.5 | 1.2186 | 0.07563 | 0.0248 | 16.1127
15 | 1.2012 | 0.08534 | 0.0218 | 14.0755
15.5 | 1.178 | 0.09647 | 0.0169 | 12.2111
16 | 1.1496 | 0.10895 | 0.0102 | 10.5516
16.5 | 1.1221 | 0.12213 | 0.0022 | 9.1878
17 | 1.0973 | 0.13562 | -0.0066 | 8.091
17.5 | 1.0762 | 0.14905 | -0.0157 | 7.2204
18 | 1.0581 | 0.16245 | -0.025 | 6.5134
18.5 | 1.0428 | 0.17578 | -0.0344 | 5.9324

## 81. Re 6M Mach 0.00 (1)
BIGFOIL.COM POLAR EXPORT
NACA64-218 a=0.5
NACA64-218 a=0.5 |  |  |  | Cl Max: | 1.504 | at alpha= | 15.5 | deg
JavaFoil+Calcfoil stall+Eppler ext transition |  |  |  | L/D Max: | 126.225 | at alpha= | 4.5 | deg
Re: | 6000000 |  |  | Cd Min: | 0.00513 | at alpha= | -1.5 | deg
Mach: | 0 |  |  | Cl=0 at alpha= | -1.3226 | deg
|  |  |  | @ Cl=0.1, Cd= | 0.005159
|  |  |  | @ Cl=0.4, Cd= | 0.0052781
|  |  |  | @ Cl=0.6, Cd= | 0.0055117
alpha (deg) | Cl | Cd | Cm | Cl/Cd
-20 | -1.187 | 0.06916 | 0.001 | -17.17
-19.5 | -1.207 | 0.06201 | 0.001 | -19.462
-19 | -1.226 | 0.05446 | 0 | -22.517
-18.5 | -1.246 | 0.04669 | 0 | -26.685
-18 | -1.259 | 0.04151 | -0.001 | -30.345
-17.5 | -1.267 | 0.03823 | -0.001 | -33.138
-17 | -1.273 | 0.03464 | -0.002 | -36.76
-16.5 | -1.278 | 0.03089 | -0.002 | -41.364
-16 | -1.275 | 0.02825 | -0.003 | -45.116
-15.5 | -1.266 | 0.02615 | -0.004 | -48.425
-15 | -1.256 | 0.02406 | -0.004 | -52.208
-14.5 | -1.244 | 0.02173 | -0.005 | -57.224
-14 | -1.226 | 0.02017 | -0.006 | -60.782
-13.5 | -1.206 | 0.0186 | -0.006 | -64.84
-13 | -1.182 | 0.01738 | -0.007 | -68.039
-12.5 | -1.156 | 0.01614 | -0.008 | -71.627
-12 | -1.126 | 0.01521 | -0.008 | -74.002
-11.5 | -1.093 | 0.0142 | -0.009 | -76.952
-11 | -1.058 | 0.01329 | -0.01 | -79.604
-10.5 | -1.019 | 0.01253 | -0.011 | -81.322
-10 | -0.978 | 0.01194 | -0.011 | -81.897
-9.5 | -0.934 | 0.01134 | -0.012 | -82.399
-9 | -0.888 | 0.0108 | -0.013 | -82.275
-8.5 | -0.84 | 0.01032 | -0.014 | -81.38
-8 | -0.79 | 0.00994 | -0.014 | -79.523
-7.5 | -0.742 | 0.0095 | -0.015 | -78.024
-7 | -0.686 | 0.00914 | -0.016 | -75.066
-6.5 | -0.629 | 0.00885 | -0.017 | -70.998
-6 | -0.571 | 0.00859 | -0.017 | -66.448
-5.5 | -0.512 | 0.00828 | -0.018 | -61.767
-5 | -0.452 | 0.00801 | -0.019 | -56.394
-4.5 | -0.391 | 0.00729 | -0.02 | -53.661
-4 | -0.33 | 0.00618 | -0.02 | -53.436
-3.5 | -0.269 | 0.00572 | -0.021 | -47.068
-3 | -0.208 | 0.00519 | -0.022 | -39.999
-2.5 | -0.146 | 0.00516 | -0.023 | -28.29
-2 | -0.084 | 0.00515 | -0.024 | -16.392
-1.5 | -0.022 | 0.00513 | -0.024 | -4.34
-1 | 0.04 | 0.00513 | -0.025 | 7.755
-0.5 | 0.102 | 0.00516 | -0.026 | 19.741
0 | 0.164 | 0.00519 | -0.027 | 31.615
0.5 | 0.226 | 0.00521 | -0.027 | 43.389
1 | 0.288 | 0.00521 | -0.028 | 55.294
1.5 | 0.35 | 0.00527 | -0.029 | 66.459
2 | 0.412 | 0.00528 | -0.03 | 78.119
2.5 | 0.474 | 0.00536 | -0.03 | 88.466
3 | 0.536 | 0.0054 | -0.031 | 99.39
3.5 | 0.598 | 0.00551 | -0.032 | 108.527
4 | 0.657 | 0.00556 | -0.033 | 118.155
4.5 | 0.717 | 0.00568 | -0.034 | 126.225
5 | 0.777 | 0.00673 | -0.034 | 115.471
5.5 | 0.836 | 0.00736 | -0.035 | 113.578
6 | 0.886 | 0.00847 | -0.035 | 104.632
6.5 | 0.937 | 0.00982 | -0.036 | 95.46
7 | 0.988 | 0.01134 | -0.036 | 87.067
7.5 | 1.039 | 0.01189 | -0.037 | 87.439
8 | 1.09 | 0.01246 | -0.038 | 87.486
8.5 | 1.138 | 0.01304 | -0.038 | 87.338
9 | 1.185 | 0.01364 | -0.039 | 86.91
9.5 | 1.229 | 0.01434 | -0.04 | 85.716
10 | 1.27 | 0.01511 | -0.04 | 84.026
10.5 | 1.308 | 0.01596 | -0.041 | 81.944
11 | 1.343 | 0.01683 | -0.041 | 79.806
11.5 | 1.375 | 0.01779 | -0.042 | 77.292
12 | 1.404 | 0.01874 | -0.043 | 74.922
12.5 | 1.429 | 0.01986 | -0.043 | 71.962
13 | 1.451 | 0.02108 | -0.044 | 68.825
13.5 | 1.469 | 0.0224 | -0.044 | 65.566
14 | 1.484 | 0.02357 | -0.045 | 62.96
14.5 | 1.494 | 0.02513 | -0.045 | 59.465
15 | 1.501 | 0.02688 | -0.046 | 55.839
15.5 | 1.504 | 0.02878 | -0.046 | 52.263
16 | 1.504 | 0.03072 | -0.047 | 48.962
16.5 | 1.498 | 0.03301 | -0.047 | 45.393
17 | 1.487 | 0.03522 | -0.048 | 42.229
17.5 | 1.472 | 0.03789 | -0.048 | 38.842
18 | 1.454 | 0.04064 | -0.048 | 35.773
18.5 | 1.432 | 0.04412 | -0.049 | 32.452
19 | 1.409 | 0.04706 | -0.049 | 29.937
19.5 | 1.382 | 0.05082 | -0.049 | 27.198
20 | 1.351 | 0.05689 | -0.049 | 23.741

## 82. Re 6M Mach 0.00 (2)
BIGFOIL.COM POLAR EXPORT
NACA64-218 a=0.5
NACA64-218 a=0.5 |  |  |  | Cl Max: | 1.6075 | at alpha= | 20 | deg
XFOIL ncrit=9 |  |  |  | L/D Max: | 123.236 | at alpha= | 4 | deg
Re: | 6000000 |  |  | Cd Min: | 0.06027 | at alpha= | 20 | deg
Mach: | 0 |  |  | Cl=0 at alpha= | -1.3242 | deg
|  |  |  | @ Cl=0.1, Cd= | 0.0044797
|  |  |  | @ Cl=0.4, Cd= | 0.0045998
|  |  |  | @ Cl=0.6, Cd= | 0.0049522
alpha (deg) | Cl | Cd | Cm | Cl/Cd
-20 | -1.5358 | 0.04252 | -0.0501 | -36.1195
-19.5 | -1.5228 | 0.03885 | -0.0504 | -39.1969
-19 | -1.509 | 0.03537 | -0.0505 | -42.6633
-18.5 | -1.4904 | 0.03247 | -0.0504 | -45.9008
-17.5 | -1.4433 | 0.02745 | -0.0505 | -52.5792
-17 | -1.4303 | 0.02493 | -0.0486 | -57.3726
-16.5 | -1.4131 | 0.02266 | -0.0468 | -62.361
-16 | -1.3933 | 0.02064 | -0.0449 | -67.5048
-15.5 | -1.3699 | 0.01895 | -0.0428 | -72.2902
-15 | -1.3444 | 0.01751 | -0.0406 | -76.779
-14.5 | -1.3179 | 0.01624 | -0.0382 | -81.1515
-14 | -1.2898 | 0.01517 | -0.0355 | -85.0231
-13.5 | -1.2613 | 0.01427 | -0.0325 | -88.3882
-13 | -1.2344 | 0.01351 | -0.0287 | -91.3694
-12.5 | -1.2054 | 0.01296 | -0.0247 | -93.0093
-12 | -1.1654 | 0.01231 | -0.0227 | -94.671
-11.5 | -1.1211 | 0.01175 | -0.0214 | -95.4128
-11 | -1.0736 | 0.01127 | -0.0205 | -95.2618
-10.5 | -1.0238 | 0.01085 | -0.0199 | -94.3594
-10 | -0.9725 | 0.01047 | -0.0196 | -92.8844
-9.5 | -0.9204 | 0.01008 | -0.0194 | -91.3095
-9 | -0.8682 | 0.00967 | -0.0192 | -89.7828
-8.5 | -0.8142 | 0.00931 | -0.0192 | -87.4544
-7.5 | -0.7043 | 0.00869 | -0.0196 | -81.0472
-7 | -0.6484 | 0.00842 | -0.02 | -77.0071
-6.5 | -0.5921 | 0.00813 | -0.0204 | -72.829
-6 | -0.5353 | 0.00787 | -0.0208 | -68.0178
-5.5 | -0.4786 | 0.00759 | -0.0213 | -63.0567
-5 | -0.4219 | 0.00726 | -0.0218 | -58.1129
-4.5 | -0.3654 | 0.0069 | -0.0222 | -52.9565
-4 | -0.3081 | 0.00656 | -0.0228 | -46.9665
-3.5 | -0.2513 | 0.00614 | -0.0234 | -40.9283
-3 | -0.195 | 0.00562 | -0.0239 | -34.6975
-2.5 | -0.1381 | 0.00511 | -0.0246 | -27.0254
-2 | -0.0811 | 0.00462 | -0.0253 | -17.5541
-1.5 | -0.0212 | 0.00453 | -0.0262 | -4.6799
-1 | 0.0391 | 0.0045 | -0.0272 | 8.6889
-0.5 | 0.0992 | 0.00448 | -0.0282 | 22.1429
0 | 0.1595 | 0.00446 | -0.0292 | 35.7623
0.5 | 0.2199 | 0.00447 | -0.0302 | 49.1946
1 | 0.2799 | 0.0045 | -0.0312 | 62.2
1.5 | 0.3402 | 0.00453 | -0.0322 | 75.0993
2 | 0.4002 | 0.0046 | -0.0331 | 87
2.5 | 0.4598 | 0.00467 | -0.034 | 98.4582
3.5 | 0.5789 | 0.00483 | -0.0359 | 119.8551
4 | 0.6359 | 0.00516 | -0.0365 | 123.2364
4.5 | 0.6859 | 0.00611 | -0.0362 | 112.2586
5 | 0.7381 | 0.00675 | -0.0361 | 109.3481
6 | 0.8385 | 0.00808 | -0.0353 | 103.7748
6.5 | 0.8882 | 0.00865 | -0.0347 | 102.6821
7 | 0.9369 | 0.00919 | -0.034 | 101.9478
7.5 | 0.983 | 0.00979 | -0.0328 | 100.4086
8 | 1.0289 | 0.01031 | -0.0316 | 99.7963
8.5 | 1.0733 | 0.0108 | -0.0302 | 99.3796
9 | 1.1153 | 0.01127 | -0.0284 | 98.9618
9.5 | 1.1402 | 0.01182 | -0.0234 | 96.4636
10 | 1.1689 | 0.01253 | -0.0197 | 93.2881
10.5 | 1.1969 | 0.01345 | -0.0163 | 88.9888
11 | 1.2259 | 0.01446 | -0.0134 | 84.7787
11.5 | 1.256 | 0.01554 | -0.0109 | 80.8237
12 | 1.2827 | 0.01682 | -0.0082 | 76.2604
12.5 | 1.3062 | 0.01828 | -0.0053 | 71.4551
13.5 | 1.3682 | 0.02129 | -0.0029 | 64.2649
14 | 1.3924 | 0.02323 | -0.0011 | 59.9397
14.5 | 1.4138 | 0.02544 | 0.0006 | 55.5739
15 | 1.4362 | 0.0277 | 0.0021 | 51.8484
15.5 | 1.4596 | 0.03001 | 0.0032 | 48.6371
16 | 1.4818 | 0.0325 | 0.0042 | 45.5938
16.5 | 1.5014 | 0.03528 | 0.0051 | 42.5567
17 | 1.5196 | 0.03827 | 0.0058 | 39.7073
17.5 | 1.5357 | 0.04154 | 0.0065 | 36.9692
18 | 1.5489 | 0.04519 | 0.0069 | 34.2753
18.5 | 1.5659 | 0.04856 | 0.0071 | 32.2467
19 | 1.5831 | 0.05201 | 0.007 | 30.4384
19.5 | 1.5961 | 0.056 | 0.0068 | 28.5018
20 | 1.6075 | 0.06027 | 0.0063 | 26.6716

## 83. Re 6M Mach 0.10 (1)
BIGFOIL.COM POLAR EXPORT
NACA64-218 a=0.5
NACA64-218 a=0.5 |  |  |  | Cl Max: | 1.488 | at alpha= | 15 | deg
JavaFoil+Calcfoil stall+Eppler ext transition |  |  |  | L/D Max: | 126.669 | at alpha= | 4.5 | deg
Re: | 6000000 |  |  | Cd Min: | 0.00513 | at alpha= | -1.5 | deg
Mach: | 0.1 |  |  | Cl=0 at alpha= | -1.3226 | deg
|  |  |  | @ Cl=0.1, Cd= | 0.0051881
|  |  |  | @ Cl=0.4, Cd= | 0.0053087
|  |  |  | @ Cl=0.6, Cd= | 0.0054995
alpha (deg) | Cl | Cd | Cm | Cl/Cd
-20 | -1.127 | 0.0827 | 0.001 | -13.625
-19.5 | -1.16 | 0.06796 | 0.001 | -17.064
-19 | -1.187 | 0.0574 | 0 | -20.675
-18.5 | -1.203 | 0.05258 | 0 | -22.884
-18 | -1.227 | 0.04391 | -0.001 | -27.938
-17.5 | -1.238 | 0.04045 | -0.001 | -30.6
-17 | -1.248 | 0.03641 | -0.002 | -34.28
-16.5 | -1.255 | 0.03291 | -0.002 | -38.131
-16 | -1.257 | 0.02934 | -0.003 | -42.829
-15.5 | -1.251 | 0.02709 | -0.004 | -46.186
-15 | -1.243 | 0.02482 | -0.004 | -50.082
-14.5 | -1.233 | 0.02234 | -0.005 | -55.217
-14 | -1.218 | 0.02071 | -0.006 | -58.807
-13.5 | -1.2 | 0.01902 | -0.006 | -63.088
-13 | -1.178 | 0.01774 | -0.007 | -66.418
-12.5 | -1.153 | 0.01644 | -0.008 | -70.114
-12 | -1.125 | 0.01532 | -0.008 | -73.393
-11.5 | -1.093 | 0.01443 | -0.009 | -75.739
-11 | -1.058 | 0.01355 | -0.01 | -78.084
-10.5 | -1.02 | 0.01272 | -0.011 | -80.176
-10 | -0.98 | 0.01202 | -0.011 | -81.491
-9.5 | -0.936 | 0.01146 | -0.012 | -81.675
-9 | -0.891 | 0.01091 | -0.013 | -81.62
-8.5 | -0.843 | 0.01041 | -0.014 | -80.943
-8 | -0.793 | 0.01001 | -0.014 | -79.201
-7.5 | -0.741 | 0.00899 | -0.015 | -82.444
-7 | -0.689 | 0.00926 | -0.016 | -74.357
-6.5 | -0.632 | 0.00887 | -0.017 | -71.207
-6 | -0.573 | 0.00859 | -0.018 | -66.762
-5.5 | -0.514 | 0.00837 | -0.018 | -61.408
-5 | -0.454 | 0.00804 | -0.019 | -56.463
-4.5 | -0.393 | 0.00728 | -0.02 | -53.979
-4 | -0.332 | 0.00623 | -0.021 | -53.321
-3.5 | -0.271 | 0.00571 | -0.021 | -47.365
-3 | -0.209 | 0.00521 | -0.022 | -40.082
-2.5 | -0.147 | 0.00522 | -0.023 | -28.151
-2 | -0.085 | 0.00517 | -0.024 | -16.4
-1.5 | -0.022 | 0.00513 | -0.024 | -4.365
-1 | 0.04 | 0.00513 | -0.025 | 7.794
-0.5 | 0.102 | 0.00519 | -0.026 | 19.743
0 | 0.165 | 0.00518 | -0.027 | 31.826
0.5 | 0.227 | 0.00521 | -0.028 | 43.658
1 | 0.29 | 0.00525 | -0.028 | 55.143
1.5 | 0.352 | 0.00527 | -0.029 | 66.83
2 | 0.414 | 0.00532 | -0.03 | 77.872
2.5 | 0.477 | 0.00535 | -0.031 | 89.077
3 | 0.539 | 0.00547 | -0.031 | 98.582
3.5 | 0.601 | 0.0055 | -0.032 | 109.238
4 | 0.66 | 0.00561 | -0.033 | 117.743
4.5 | 0.721 | 0.00569 | -0.034 | 126.669
5 | 0.781 | 0.00677 | -0.034 | 115.424
5.5 | 0.841 | 0.00746 | -0.035 | 112.676
6 | 0.89 | 0.00856 | -0.036 | 103.956
6.5 | 0.941 | 0.00992 | -0.036 | 94.837
7 | 0.991 | 0.01146 | -0.037 | 86.504
7.5 | 1.043 | 0.012 | -0.037 | 86.968
8 | 1.094 | 0.01258 | -0.038 | 86.941
8.5 | 1.142 | 0.01317 | -0.039 | 86.727
9 | 1.189 | 0.01381 | -0.039 | 86.08
9.5 | 1.233 | 0.01456 | -0.04 | 84.626
10 | 1.273 | 0.01535 | -0.04 | 82.931
10.5 | 1.31 | 0.01618 | -0.041 | 81.006
11 | 1.345 | 0.01707 | -0.042 | 78.805
11.5 | 1.376 | 0.01806 | -0.042 | 76.185
12 | 1.403 | 0.01911 | -0.043 | 73.427
12.5 | 1.427 | 0.02019 | -0.043 | 70.677
13 | 1.447 | 0.02145 | -0.044 | 67.465
13.5 | 1.463 | 0.02282 | -0.044 | 64.12
14 | 1.476 | 0.02425 | -0.045 | 60.856
14.5 | 1.484 | 0.02566 | -0.045 | 57.842
15 | 1.488 | 0.02749 | -0.046 | 54.128
15.5 | 1.488 | 0.0294 | -0.046 | 50.62
16 | 1.485 | 0.03153 | -0.047 | 47.103
16.5 | 1.475 | 0.03392 | -0.047 | 43.498
17 | 1.459 | 0.03661 | -0.048 | 39.859
17.5 | 1.44 | 0.03943 | -0.048 | 36.511
18 | 1.418 | 0.04196 | -0.049 | 33.793
18.5 | 1.391 | 0.04589 | -0.049 | 30.315
19 | 1.363 | 0.04909 | -0.049 | 27.772
19.5 | 1.33 | 0.05429 | -0.049 | 24.502
20 | 1.295 | 0.06024 | -0.049 | 21.492

## 84. Re 6M Mach 0.10 (2)
BIGFOIL.COM POLAR EXPORT
NACA64-218 a=0.5
NACA64-218 a=0.5 |  |  |  | Cl Max: | 1.6002 | at alpha= | 20 | deg
XFOIL ncrit=9 |  |  |  | L/D Max: | 123.591 | at alpha= | 4 | deg
Re: | 6000000 |  |  | Cd Min: | 0.06329 | at alpha= | 20 | deg
Mach: | 0.1 |  |  | Cl=0 at alpha= | -1.3245 | deg
|  |  |  | @ Cl=0.1, Cd= | 0.00449
|  |  |  | @ Cl=0.4, Cd= | 0.0046066
|  |  |  | @ Cl=0.6, Cd= | 0.0049419
alpha (deg) | Cl | Cd | Cm | Cl/Cd
-20 | -1.5268 | 0.04549 | -0.0518 | -33.5634
-19.5 | -1.5149 | 0.0415 | -0.0523 | -36.5036
-19 | -1.503 | 0.03768 | -0.0525 | -39.8885
-18.5 | -1.4854 | 0.03449 | -0.0525 | -43.0676
-17.5 | -1.4395 | 0.02895 | -0.053 | -49.7237
-17 | -1.4229 | 0.02658 | -0.0513 | -53.5327
-16.5 | -1.4071 | 0.02406 | -0.0496 | -58.483
-16 | -1.3901 | 0.02173 | -0.0476 | -63.9715
-15.5 | -1.3676 | 0.01986 | -0.0455 | -68.862
-15 | -1.343 | 0.01825 | -0.0433 | -73.589
-14.5 | -1.317 | 0.01684 | -0.0409 | -78.2067
-14 | -1.289 | 0.01565 | -0.0383 | -82.3642
-13.5 | -1.2602 | 0.01465 | -0.0353 | -86.0205
-13 | -1.2321 | 0.0138 | -0.0319 | -89.2826
-12.5 | -1.2063 | 0.01313 | -0.0273 | -91.8736
-12 | -1.1693 | 0.01253 | -0.0246 | -93.32
-11.5 | -1.1264 | 0.01192 | -0.0228 | -94.4966
-11 | -1.0794 | 0.01141 | -0.0217 | -94.6012
-10.5 | -1.0298 | 0.01095 | -0.021 | -94.0457
-10 | -0.9784 | 0.01056 | -0.0205 | -92.6515
-9.5 | -0.9257 | 0.01018 | -0.0202 | -90.9332
-9 | -0.8734 | 0.00975 | -0.0199 | -89.5795
-8.5 | -0.8193 | 0.00938 | -0.0198 | -87.3454
-8 | -0.764 | 0.00909 | -0.02 | -84.0484
-7.5 | -0.7086 | 0.00875 | -0.0201 | -80.9829
-7 | -0.6525 | 0.00846 | -0.0204 | -77.1277
-6.5 | -0.5957 | 0.00817 | -0.0207 | -72.9131
-6 | -0.5386 | 0.00791 | -0.0211 | -68.091
-5.5 | -0.4813 | 0.00763 | -0.0216 | -63.0799
-5 | -0.4243 | 0.00729 | -0.022 | -58.203
-4 | -0.3099 | 0.00658 | -0.023 | -47.0973
-3.5 | -0.2527 | 0.00617 | -0.0236 | -40.9562
-3 | -0.1961 | 0.00564 | -0.0241 | -34.7695
-2 | -0.0816 | 0.00463 | -0.0254 | -17.6242
-1.5 | -0.0213 | 0.00454 | -0.0264 | -4.6916
-1 | 0.0394 | 0.00451 | -0.0274 | 8.7361
-0.5 | 0.0999 | 0.00449 | -0.0283 | 22.2494
0 | 0.1606 | 0.00446 | -0.0294 | 36.009
0.5 | 0.2214 | 0.00448 | -0.0304 | 49.4196
1 | 0.2818 | 0.00451 | -0.0313 | 62.4834
1.5 | 0.3425 | 0.00454 | -0.0324 | 75.4405
2 | 0.4029 | 0.00461 | -0.0333 | 87.397
2.5 | 0.4628 | 0.00468 | -0.0342 | 98.8889
3 | 0.5229 | 0.00477 | -0.0352 | 109.6226
3.5 | 0.5828 | 0.00484 | -0.0361 | 120.4132
4 | 0.6402 | 0.00518 | -0.0367 | 123.5907
4.5 | 0.6903 | 0.00613 | -0.0363 | 112.6101
5 | 0.7426 | 0.00679 | -0.0362 | 109.3667
5.5 | 0.793 | 0.00752 | -0.0357 | 105.4521
6 | 0.843 | 0.00815 | -0.0352 | 103.4356
6.5 | 0.893 | 0.0087 | -0.0346 | 102.6437
7 | 0.9411 | 0.00929 | -0.0336 | 101.3025
7.5 | 0.9872 | 0.00988 | -0.0324 | 99.919
8 | 1.0327 | 0.01041 | -0.031 | 99.2027
8.5 | 1.0765 | 0.01091 | -0.0294 | 98.6709
9 | 1.1131 | 0.01137 | -0.0263 | 97.898
9.5 | 1.1378 | 0.01203 | -0.0214 | 94.5802
10 | 1.1674 | 0.01281 | -0.0179 | 91.1319
10.5 | 1.1954 | 0.01381 | -0.0146 | 86.5605
11 | 1.2253 | 0.01487 | -0.0118 | 82.4008
11.5 | 1.2552 | 0.01602 | -0.0093 | 78.3521
12 | 1.2812 | 0.01742 | -0.0065 | 73.5476
12.5 | 1.3047 | 0.01894 | -0.0036 | 68.886
13.5 | 1.3676 | 0.0221 | -0.0014 | 61.8824
14 | 1.3912 | 0.02416 | 0.0004 | 57.5828
14.5 | 1.4115 | 0.02655 | 0.0022 | 53.1638
15 | 1.4354 | 0.02881 | 0.0035 | 49.823
15.5 | 1.4586 | 0.03124 | 0.0047 | 46.6901
16 | 1.4803 | 0.03385 | 0.0057 | 43.7312
16.5 | 1.4992 | 0.03681 | 0.0066 | 40.7281
17 | 1.5167 | 0.03996 | 0.0074 | 37.9555
17.5 | 1.5322 | 0.04341 | 0.008 | 35.296
18 | 1.5476 | 0.04697 | 0.0083 | 32.9487
18.5 | 1.5633 | 0.05061 | 0.0084 | 30.8892
19 | 1.578 | 0.05448 | 0.0083 | 28.9648
19.5 | 1.5894 | 0.05878 | 0.008 | 27.0398
20 | 1.6002 | 0.06329 | 0.0073 | 25.2836

## 85. Re 6M Mach 0.25 (1)
BIGFOIL.COM POLAR EXPORT
NACA64-218 a=0.5
NACA64-218 a=0.5 |  |  |  | Cl Max: | 1.411 | at alpha= | 13 | deg
JavaFoil+Calcfoil stall+Eppler ext transition |  |  |  | L/D Max: | 127.827 | at alpha= | 4.5 | deg
Re: | 6000000 |  |  | Cd Min: | 0.0052 | at alpha= | -2 | deg
Mach: | 0.25 |  |  | Cl=0 at alpha= | -1.3203 | deg
|  |  |  | @ Cl=0.1, Cd= | 0.0052369
|  |  |  | @ Cl=0.4, Cd= | 0.0053556
|  |  |  | @ Cl=0.6, Cd= | 0.0055719
alpha (deg) | Cl | Cd | Cm | Cl/Cd
-19 | -0.793 | 0.14537 | 0 | -5.455
-18.5 | -0.84 | 0.13249 | 0 | -6.341
-18 | -0.895 | 0.10954 | -0.001 | -8.172
-17.5 | -0.969 | 0.07569 | -0.001 | -12.804
-17 | -1.025 | 0.05816 | -0.002 | -17.62
-16.5 | -1.062 | 0.0504 | -0.002 | -21.079
-16 | -1.094 | 0.04231 | -0.003 | -25.863
-15.5 | -1.119 | 0.03575 | -0.004 | -31.292
-15 | -1.134 | 0.03139 | -0.004 | -36.135
-14.5 | -1.145 | 0.02752 | -0.005 | -41.609
-14 | -1.148 | 0.02473 | -0.006 | -46.433
-13.5 | -1.146 | 0.02233 | -0.006 | -51.319
-13 | -1.138 | 0.02034 | -0.007 | -55.936
-12.5 | -1.124 | 0.01859 | -0.008 | -60.491
-12 | -1.106 | 0.01709 | -0.009 | -64.683
-11.5 | -1.082 | 0.01597 | -0.009 | -67.745
-11 | -1.054 | 0.01474 | -0.01 | -71.477
-10.5 | -1.021 | 0.0138 | -0.011 | -73.98
-10 | -0.985 | 0.01287 | -0.012 | -76.522
-9.5 | -0.945 | 0.01221 | -0.012 | -77.39
-9 | -0.901 | 0.01159 | -0.013 | -77.748
-8.5 | -0.855 | 0.01096 | -0.014 | -78.036
-8 | -0.806 | 0.01046 | -0.015 | -77.034
-7.5 | -0.754 | 0.01002 | -0.016 | -75.292
-7 | -0.701 | 0.009 | -0.016 | -77.88
-6.5 | -0.647 | 0.00923 | -0.017 | -70.081
-6 | -0.588 | 0.00883 | -0.018 | -66.573
-5.5 | -0.527 | 0.00863 | -0.019 | -61.133
-5 | -0.466 | 0.00821 | -0.02 | -56.754
-4.5 | -0.404 | 0.00744 | -0.02 | -54.278
-4 | -0.341 | 0.0064 | -0.021 | -53.315
-3.5 | -0.278 | 0.00586 | -0.022 | -47.44
-3 | -0.215 | 0.00527 | -0.023 | -40.733
-2.5 | -0.151 | 0.00521 | -0.024 | -28.961
-2 | -0.087 | 0.0052 | -0.024 | -16.759
-1.5 | -0.023 | 0.00521 | -0.025 | -4.422
-1 | 0.041 | 0.0052 | -0.026 | 7.902
-0.5 | 0.105 | 0.00524 | -0.027 | 20.106
0 | 0.169 | 0.00523 | -0.027 | 32.369
0.5 | 0.234 | 0.00526 | -0.028 | 44.363
1 | 0.298 | 0.00528 | -0.029 | 56.364
1.5 | 0.362 | 0.00532 | -0.03 | 68.056
2 | 0.426 | 0.00538 | -0.031 | 79.153
2.5 | 0.49 | 0.00539 | -0.031 | 90.809
3 | 0.554 | 0.0055 | -0.032 | 100.606
3.5 | 0.618 | 0.0056 | -0.033 | 110.31
4 | 0.678 | 0.00567 | -0.034 | 119.68
4.5 | 0.74 | 0.00579 | -0.035 | 127.827
5 | 0.802 | 0.00704 | -0.035 | 113.974
5.5 | 0.856 | 0.00779 | -0.036 | 109.829
6 | 0.909 | 0.00908 | -0.036 | 100.165
6.5 | 0.962 | 0.0105 | -0.037 | 91.609
7 | 1.013 | 0.01205 | -0.038 | 84.038
7.5 | 1.065 | 0.01266 | -0.038 | 84.078
8 | 1.115 | 0.01333 | -0.039 | 83.657
8.5 | 1.163 | 0.01401 | -0.039 | 82.974
9 | 1.208 | 0.01476 | -0.04 | 81.872
9.5 | 1.25 | 0.01561 | -0.041 | 80.03
10 | 1.287 | 0.01655 | -0.041 | 77.717
10.5 | 1.32 | 0.01752 | -0.042 | 75.316
11 | 1.348 | 0.01857 | -0.043 | 72.61
11.5 | 1.372 | 0.01974 | -0.043 | 69.506
12 | 1.39 | 0.02103 | -0.044 | 66.115
12.5 | 1.404 | 0.02234 | -0.044 | 62.827
13 | 1.411 | 0.02387 | -0.045 | 59.085
13.5 | 1.411 | 0.02561 | -0.045 | 55.111
14 | 1.406 | 0.02735 | -0.046 | 51.413
14.5 | 1.394 | 0.02943 | -0.046 | 47.374
15 | 1.376 | 0.03177 | -0.047 | 43.301
15.5 | 1.351 | 0.03448 | -0.047 | 39.173
16 | 1.317 | 0.03859 | -0.048 | 34.127
16.5 | 1.276 | 0.04186 | -0.048 | 30.482
17 | 1.225 | 0.04596 | -0.048 | 26.644
17.5 | 1.164 | 0.05255 | -0.048 | 22.141
18 | 1.098 | 0.05952 | -0.048 | 18.445

## 86. Re 6M Mach 0.25 (2)
BIGFOIL.COM POLAR EXPORT
NACA64-218 a=0.5
NACA64-218 a=0.5 |  |  |  | Cl Max: | 1.5512 | at alpha= | 20 | deg
XFOIL ncrit=9 |  |  |  | L/D Max: | 126.96 | at alpha= | 4 | deg
Re: | 6000000 |  |  | Cd Min: | 0.08145 | at alpha= | 20 | deg
Mach: | 0.25 |  |  | Cl=0 at alpha= | -1.3264 | deg
|  |  |  | @ Cl=0.1, Cd= | 0.0045317
|  |  |  | @ Cl=0.4, Cd= | 0.0046331
|  |  |  | @ Cl=0.6, Cd= | 0.0049044
alpha (deg) | Cl | Cd | Cm | Cl/Cd
-20 | -1.4305 | 0.06796 | -0.0555 | -21.0491
-19.5 | -1.4301 | 0.06141 | -0.0579 | -23.2877
-19 | -1.4388 | 0.05426 | -0.0602 | -26.5168
-17.5 | -1.4014 | 0.03964 | -0.0642 | -35.3532
-17 | -1.3926 | 0.03587 | -0.063 | -38.8235
-16.5 | -1.3801 | 0.03225 | -0.062 | -42.7938
-16 | -1.3608 | 0.02928 | -0.0607 | -46.4754
-15.5 | -1.341 | 0.02651 | -0.0591 | -50.5847
-15 | -1.3268 | 0.02354 | -0.0569 | -56.3636
-14.5 | -1.3068 | 0.02113 | -0.0545 | -61.8457
-14 | -1.2818 | 0.01917 | -0.0519 | -66.8649
-13.5 | -1.2538 | 0.01751 | -0.0492 | -71.6048
-13 | -1.2249 | 0.01606 | -0.0462 | -76.2702
-12.5 | -1.195 | 0.01483 | -0.0428 | -80.5799
-12 | -1.1643 | 0.01383 | -0.0391 | -84.1866
-11.5 | -1.1353 | 0.01302 | -0.0345 | -87.1966
-11 | -1.1046 | 0.01228 | -0.0298 | -89.9511
-10.5 | -1.0586 | 0.01165 | -0.0276 | -90.867
-10 | -1.0084 | 0.01113 | -0.026 | -90.602
-9.5 | -0.9555 | 0.01067 | -0.0249 | -89.5501
-9 | -0.9008 | 0.01025 | -0.0241 | -87.8829
-8.5 | -0.8465 | 0.00977 | -0.0233 | -86.6428
-8 | -0.79 | 0.00938 | -0.0229 | -84.2217
-7.5 | -0.7321 | 0.00906 | -0.0228 | -80.8057
-7 | -0.6744 | 0.0087 | -0.0226 | -77.5172
-6.5 | -0.6155 | 0.00839 | -0.0227 | -73.3611
-6 | -0.5566 | 0.0081 | -0.0229 | -68.716
-5.5 | -0.4971 | 0.0078 | -0.0232 | -63.7308
-5 | -0.4377 | 0.0075 | -0.0235 | -58.36
-4.5 | -0.3791 | 0.00708 | -0.0238 | -53.5452
-4 | -0.3196 | 0.00673 | -0.0242 | -47.4889
-3 | -0.2021 | 0.00574 | -0.0251 | -35.2091
-2.5 | -0.1433 | 0.00521 | -0.0257 | -27.5048
-2 | -0.0844 | 0.00467 | -0.0263 | -18.0728
-1.5 | -0.0218 | 0.00458 | -0.0273 | -4.7598
-1 | 0.041 | 0.00456 | -0.0283 | 8.9912
-0.5 | 0.1036 | 0.00453 | -0.0293 | 22.8698
0 | 0.1666 | 0.00451 | -0.0303 | 36.9401
0.5 | 0.2294 | 0.00453 | -0.0314 | 50.6402
1 | 0.2923 | 0.00456 | -0.0324 | 64.1009
1.5 | 0.355 | 0.00459 | -0.0334 | 77.342
2 | 0.4177 | 0.00465 | -0.0344 | 89.828
2.5 | 0.4799 | 0.00474 | -0.0353 | 101.2447
3 | 0.5421 | 0.00483 | -0.0362 | 112.236
3.5 | 0.6044 | 0.00491 | -0.0371 | 123.0957
4 | 0.664 | 0.00523 | -0.0376 | 126.9598
4.5 | 0.7147 | 0.00626 | -0.037 | 114.1693
5.5 | 0.8175 | 0.0078 | -0.0355 | 104.8077
6 | 0.8679 | 0.00846 | -0.0345 | 102.5887
6.5 | 0.9168 | 0.00911 | -0.0332 | 100.6367
7 | 0.9627 | 0.00978 | -0.0314 | 98.4356
7.5 | 1.0061 | 0.01043 | -0.0291 | 96.4621
8 | 1.0453 | 0.01098 | -0.026 | 95.2004
8.5 | 1.0699 | 0.01166 | -0.0205 | 91.7581
9 | 1.0984 | 0.01257 | -0.0163 | 87.3827
9.5 | 1.1308 | 0.01354 | -0.013 | 83.5155
10 | 1.161 | 0.01473 | -0.0098 | 78.8187
10.5 | 1.1905 | 0.01608 | -0.0068 | 74.0361
11 | 1.2215 | 0.01746 | -0.0041 | 69.9599
11.5 | 1.2484 | 0.01915 | -0.0013 | 65.1906
12 | 1.2729 | 0.02102 | 0.0015 | 60.5566
12.5 | 1.298 | 0.02274 | 0.0044 | 57.08
13 | 1.3355 | 0.02478 | 0.0043 | 53.8943
13.5 | 1.3585 | 0.02727 | 0.0063 | 49.8166
14 | 1.3805 | 0.02999 | 0.0081 | 46.032
14.5 | 1.4049 | 0.03265 | 0.0095 | 43.0291
15 | 1.4271 | 0.03557 | 0.0108 | 40.1209
15.5 | 1.4478 | 0.03875 | 0.012 | 37.3626
16 | 1.4644 | 0.04234 | 0.013 | 34.5867
16.5 | 1.4788 | 0.0463 | 0.0139 | 31.9395
17 | 1.4971 | 0.05002 | 0.0144 | 29.93
17.5 | 1.5117 | 0.05424 | 0.0147 | 27.8706
18 | 1.5253 | 0.05868 | 0.0147 | 25.9935
18.5 | 1.5379 | 0.06341 | 0.0144 | 24.2533
19 | 1.5462 | 0.06876 | 0.0137 | 22.4869
19.5 | 1.5495 | 0.0749 | 0.0124 | 20.6876
20 | 1.5512 | 0.08145 | 0.0107 | 19.0448

## 87. Re 6M Mach 0.50 (1)
BIGFOIL.COM POLAR EXPORT
NACA64-218 a=0.5
NACA64-218 a=0.5 |  |  |  | Cl Max: | 1.224 | at alpha= | 9 | deg
JavaFoil+Calcfoil stall+Eppler ext transition |  |  |  | L/D Max: | 121.701 | at alpha= | 4 | deg
Re: | 6000000 |  |  | Cd Min: | 0.00541 | at alpha= | -1 | deg
Mach: | 0.5 |  |  | Cl=0 at alpha= | -1.3194 | deg
|  |  |  | @ Cl=0.1, Cd= | 0.0054175
|  |  |  | @ Cl=0.4, Cd= | 0.0055483
|  |  |  | @ Cl=0.6, Cd= | 0.0058692
alpha (deg) | Cl | Cd | Cm | Cl/Cd
-20 | -1.056 | 0.15698 | 0.001 | -6.728
-19.5 | -1.027 | 0.15085 | 0.001 | -6.806
-19 | -0.999 | 0.1462 | 0 | -6.834
-18.5 | -0.979 | 0.14015 | 0 | -6.986
-18 | -0.947 | 0.13614 | -0.001 | -6.959
-17.5 | -0.915 | 0.13325 | -0.001 | -6.867
-17 | -0.886 | 0.12983 | -0.001 | -6.828
-16.5 | -0.863 | 0.12877 | -0.002 | -6.698
-16 | -0.833 | 0.11943 | -0.002 | -6.978
-15.5 | -0.801 | 0.1147 | -0.002 | -6.987
-15 | -0.774 | 0.11163 | -0.003 | -6.93
-14.5 | -0.749 | 0.11024 | -0.003 | -6.79
-14 | -0.718 | 0.10247 | -0.004 | -7.011
-13.5 | -0.689 | 0.09837 | -0.004 | -6.999
-13 | -0.662 | 0.08871 | -0.004 | -7.463
-12.5 | -0.634 | 0.08216 | -0.005 | -7.721
-12 | -0.605 | 0.08914 | -0.005 | -6.784
-11.5 | -0.578 | 0.07795 | -0.006 | -7.42
-11 | -0.621 | 0.03115 | -0.01 | -19.943
-10.5 | -0.607 | 0.0227 | -0.012 | -26.761
-10 | -0.493 | 0.06834 | -0.007 | -7.212
-9.5 | -0.735 | 0.01985 | -0.013 | -37.022
-9 | -0.84 | 0.01681 | -0.014 | -49.988
-8.5 | -0.85 | 0.01485 | -0.015 | -57.211
-8 | -0.829 | 0.0136 | -0.016 | -60.968
-7.5 | -0.794 | 0.01253 | -0.017 | -63.359
-7 | -0.748 | 0.01173 | -0.018 | -63.772
-6.5 | -0.695 | 0.01106 | -0.019 | -62.874
-6 | -0.638 | 0.01045 | -0.02 | -61.047
-5.5 | -0.576 | 0.00991 | -0.021 | -58.148
-5 | -0.512 | 0.00948 | -0.022 | -54.004
-4.5 | -0.447 | 0.00846 | -0.023 | -52.852
-4 | -0.38 | 0.00786 | -0.024 | -48.304
-3.5 | -0.31 | 0.00641 | -0.025 | -48.398
-3 | -0.239 | 0.00549 | -0.025 | -43.616
-2.5 | -0.168 | 0.00543 | -0.026 | -31.05
-2 | -0.097 | 0.00542 | -0.027 | -17.991
-1.5 | -0.026 | 0.00542 | -0.028 | -4.747
-1 | 0.046 | 0.00541 | -0.029 | 8.49
-0.5 | 0.118 | 0.00542 | -0.03 | 21.69
0 | 0.189 | 0.00548 | -0.031 | 34.595
0.5 | 0.261 | 0.00548 | -0.032 | 47.651
1 | 0.333 | 0.00552 | -0.032 | 60.239
1.5 | 0.404 | 0.00555 | -0.033 | 72.817
2 | 0.476 | 0.00563 | -0.034 | 84.546
2.5 | 0.548 | 0.00573 | -0.035 | 95.56
3 | 0.619 | 0.00592 | -0.036 | 104.653
3.5 | 0.691 | 0.00605 | -0.037 | 114.108
4 | 0.757 | 0.00622 | -0.038 | 121.701
4.5 | 0.815 | 0.00747 | -0.038 | 109.169
5 | 0.877 | 0.00847 | -0.039 | 103.591
5.5 | 0.935 | 0.01024 | -0.039 | 91.259
6 | 0.99 | 0.01231 | -0.04 | 80.487
6.5 | 1.044 | 0.01438 | -0.041 | 72.603
7 | 1.096 | 0.01532 | -0.041 | 71.539
7.5 | 1.142 | 0.01638 | -0.042 | 69.742
8 | 1.181 | 0.01763 | -0.043 | 66.998
8.5 | 1.21 | 0.01897 | -0.043 | 63.794
9 | 1.224 | 0.02044 | -0.044 | 59.876
9.5 | 1.202 | 0.02243 | -0.045 | 53.598
10 | 1.088 | 0.02486 | -0.045 | 43.789
10.5 | 0.781 | 0.02781 | -0.046 | 28.069
11 | 0.79 | 0.037 | -0.045 | 21.356
11.5 | 0.842 | 0.03038 | -0.047 | 27.73
12 | 0.867 | 0.03489 | -0.047 | 24.857
12.5 | 0.785 | 0.08797 | -0.031 | 8.927
13 | 0.82 | 0.09084 | -0.034 | 9.027
13.5 | 0.835 | 0.09689 | -0.028 | 8.615
14 | 0.868 | 0.10192 | -0.032 | 8.52

## 88. Re 6M Mach 0.50 (2)
BIGFOIL.COM POLAR EXPORT
NACA64-218 a=0.5
NACA64-218 a=0.5 |  |  |  | Cl Max: | 1.2813 | at alpha= | 13 | deg
XFOIL ncrit=9 |  |  |  | L/D Max: | 139.189 | at alpha= | 4 | deg
Re: | 6000000 |  |  | Cd Min: | 0.15915 | at alpha= | 18 | deg
Mach: | 0.5 |  |  | Cl=0 at alpha= | -1.3329 | deg
|  |  |  | @ Cl=0.1, Cd= | 0.00475
|  |  |  | @ Cl=0.4, Cd= | 0.0048433
|  |  |  | @ Cl=0.6, Cd= | 0.0050513
alpha (deg) | Cl | Cd | Cm | Cl/Cd
-16 | -0.7501 | 0.13073 | -0.0259 | -5.7378
-15.5 | -0.7703 | 0.11749 | -0.0351 | -6.5563
-15 | -0.7924 | 0.10432 | -0.0442 | -7.5959
-14.5 | -0.8164 | 0.09117 | -0.0533 | -8.9547
-14 | -0.841 | 0.07863 | -0.0619 | -10.6957
-13.5 | -0.8695 | 0.06674 | -0.0695 | -13.0282
-13 | -0.9005 | 0.05602 | -0.0753 | -16.0746
-12.5 | -0.9325 | 0.04644 | -0.079 | -20.0797
-12 | -0.9588 | 0.03841 | -0.0802 | -24.9622
-11.5 | -0.9725 | 0.03209 | -0.0792 | -30.3054
-11 | -0.9809 | 0.02681 | -0.0765 | -36.5871
-10.5 | -0.9797 | 0.02247 | -0.0727 | -43.6004
-10 | -0.9697 | 0.01893 | -0.0682 | -51.2256
-9.5 | -0.9503 | 0.01616 | -0.0633 | -58.8057
-9 | -0.924 | 0.01404 | -0.058 | -65.812
-8.5 | -0.8923 | 0.01251 | -0.0523 | -71.3269
-8 | -0.8633 | 0.01149 | -0.0451 | -75.1349
-7.5 | -0.8178 | 0.01066 | -0.0399 | -76.7167
-7 | -0.7589 | 0.01006 | -0.0369 | -75.4374
-6.5 | -0.6951 | 0.00954 | -0.0347 | -72.8616
-6 | -0.6302 | 0.00906 | -0.0331 | -69.5585
-5.5 | -0.5627 | 0.00867 | -0.032 | -64.902
-5 | -0.495 | 0.00828 | -0.0312 | -59.7826
-4.5 | -0.4271 | 0.00792 | -0.0307 | -53.9268
-4 | -0.3608 | 0.00739 | -0.0302 | -48.8227
-3.5 | -0.2938 | 0.00693 | -0.0301 | -42.3954
-3 | -0.2281 | 0.00629 | -0.03 | -36.2639
-2.5 | -0.1627 | 0.00557 | -0.03 | -29.2101
-1.5 | -0.0243 | 0.00478 | -0.0313 | -5.0837
-1 | 0.0484 | 0.00475 | -0.0324 | 10.1895
-0.5 | 0.1207 | 0.00475 | -0.0335 | 25.4105
0 | 0.1939 | 0.00475 | -0.0347 | 40.8211
0.5 | 0.2667 | 0.00477 | -0.0358 | 55.9119
1 | 0.3393 | 0.00481 | -0.0369 | 70.5405
1.5 | 0.4123 | 0.00485 | -0.0381 | 85.0103
2 | 0.4853 | 0.00491 | -0.0391 | 98.8391
2.5 | 0.558 | 0.00497 | -0.04 | 112.2736
3 | 0.6303 | 0.00511 | -0.0408 | 123.3464
3.5 | 0.7032 | 0.00522 | -0.0415 | 134.7126
4 | 0.7725 | 0.00555 | -0.0415 | 139.1892
4.5 | 0.8204 | 0.00695 | -0.0386 | 118.0432
5 | 0.866 | 0.00811 | -0.0351 | 106.7818
5.5 | 0.9019 | 0.00926 | -0.0299 | 97.3974
6 | 0.9179 | 0.01031 | -0.0213 | 89.0301
7 | 0.9514 | 0.01414 | -0.0085 | 67.2843
7.5 | 0.9795 | 0.0161 | -0.0041 | 60.8385
8 | 1.0113 | 0.01806 | -0.0004 | 55.9967
8.5 | 1.042 | 0.0202 | 0.0033 | 51.5842
9 | 1.0741 | 0.02239 | 0.0067 | 47.9723
9.5 | 1.1022 | 0.02491 | 0.0102 | 44.2473
10 | 1.1309 | 0.02757 | 0.0134 | 41.0192
10.5 | 1.1595 | 0.03042 | 0.0164 | 38.1164
11 | 1.1866 | 0.03354 | 0.0193 | 35.3787
11.5 | 1.2099 | 0.03708 | 0.022 | 32.6294
12 | 1.2312 | 0.04095 | 0.0245 | 30.0659
12.5 | 1.2475 | 0.04529 | 0.0269 | 27.5447
13 | 1.2813 | 0.05217 | 0.0219 | 24.5601
13.5 | 1.265 | 0.05726 | 0.0275 | 22.0922
14 | 1.2563 | 0.06476 | 0.0275 | 19.3993
14.5 | 1.2436 | 0.07314 | 0.0263 | 17.003
15 | 1.2178 | 0.08348 | 0.0231 | 14.5879
15.5 | 1.1917 | 0.09475 | 0.0183 | 12.5773
16 | 1.1647 | 0.10696 | 0.0119 | 10.8891
16.5 | 1.1386 | 0.11988 | 0.0041 | 9.4978
17 | 1.1152 | 0.13305 | -0.0043 | 8.3818
17.5 | 1.0957 | 0.14612 | -0.0131 | 7.4986
18 | 1.079 | 0.15915 | -0.0221 | 6.7798

## 89. Re 7M Mach 0.00 (1)
BIGFOIL.COM POLAR EXPORT
NACA64-218 a=0.5
NACA64-218 a=0.5 |  |  |  | Cl Max: | 1.506 | at alpha= | 15.5 | deg
JavaFoil+Calcfoil stall+Eppler ext transition |  |  |  | L/D Max: | 119.47 | at alpha= | 4 | deg
Re: | 7000000 |  |  | Cd Min: | 0.00504 | at alpha= | -1.5 | deg
Mach: | 0 |  |  | Cl=0 at alpha= | -1.3226 | deg
|  |  |  | @ Cl=0.1, Cd= | 0.005041
|  |  |  | @ Cl=0.4, Cd= | 0.0052003
|  |  |  | @ Cl=0.6, Cd= | 0.0054034
alpha (deg) | Cl | Cd | Cm | Cl/Cd
-20 | -1.193 | 0.0651 | 0.001 | -18.325
-19.5 | -1.212 | 0.05846 | 0.001 | -20.734
-19 | -1.231 | 0.05134 | 0 | -23.986
-18.5 | -1.247 | 0.04603 | 0 | -27.082
-18 | -1.263 | 0.03949 | -0.001 | -31.994
-17.5 | -1.271 | 0.03642 | -0.001 | -34.892
-17 | -1.277 | 0.03305 | -0.002 | -38.628
-16.5 | -1.279 | 0.0301 | -0.002 | -42.503
-16 | -1.277 | 0.02706 | -0.003 | -47.209
-15.5 | -1.269 | 0.02508 | -0.004 | -50.593
-15 | -1.259 | 0.02309 | -0.004 | -54.502
-14.5 | -1.246 | 0.0209 | -0.005 | -59.618
-14 | -1.228 | 0.01941 | -0.006 | -63.288
-13.5 | -1.208 | 0.01792 | -0.006 | -67.445
-13 | -1.184 | 0.01677 | -0.007 | -70.638
-12.5 | -1.158 | 0.01557 | -0.008 | -74.359
-12 | -1.128 | 0.01467 | -0.008 | -76.846
-11.5 | -1.095 | 0.01373 | -0.009 | -79.716
-11 | -1.059 | 0.01291 | -0.01 | -82.046
-10.5 | -1.021 | 0.01215 | -0.011 | -84.021
-10 | -0.979 | 0.01156 | -0.011 | -84.72
-9.5 | -0.936 | 0.01099 | -0.012 | -85.117
-9 | -0.89 | 0.01051 | -0.013 | -84.664
-8.5 | -0.841 | 0.01004 | -0.014 | -83.809
-8 | -0.792 | 0.00902 | -0.014 | -87.786
-7.5 | -0.742 | 0.00926 | -0.015 | -80.11
-7 | -0.686 | 0.009 | -0.016 | -76.178
-6.5 | -0.629 | 0.00865 | -0.017 | -72.656
-6 | -0.571 | 0.00839 | -0.017 | -68.002
-5.5 | -0.512 | 0.00813 | -0.018 | -62.901
-5 | -0.452 | 0.0078 | -0.019 | -57.883
-4.5 | -0.391 | 0.00722 | -0.02 | -54.201
-4 | -0.33 | 0.00648 | -0.02 | -50.961
-3.5 | -0.269 | 0.00585 | -0.021 | -45.998
-3 | -0.208 | 0.00547 | -0.022 | -37.997
-2.5 | -0.146 | 0.0051 | -0.023 | -28.665
-2 | -0.084 | 0.00505 | -0.024 | -16.711
-1.5 | -0.022 | 0.00504 | -0.024 | -4.419
-1 | 0.04 | 0.00507 | -0.025 | 7.855
-0.5 | 0.102 | 0.00504 | -0.026 | 20.202
0 | 0.164 | 0.00507 | -0.027 | 32.369
0.5 | 0.226 | 0.00509 | -0.027 | 44.393
1 | 0.288 | 0.00514 | -0.028 | 56.024
1.5 | 0.35 | 0.00516 | -0.029 | 67.935
2 | 0.412 | 0.00521 | -0.03 | 79.06
2.5 | 0.474 | 0.00527 | -0.03 | 90.037
3 | 0.536 | 0.00534 | -0.031 | 100.416
3.5 | 0.598 | 0.0054 | -0.032 | 110.807
4 | 0.657 | 0.0055 | -0.033 | 119.47
4.5 | 0.717 | 0.00642 | -0.034 | 111.734
5 | 0.777 | 0.00695 | -0.034 | 111.767
5.5 | 0.836 | 0.00782 | -0.035 | 106.937
6 | 0.885 | 0.00886 | -0.035 | 99.847
6.5 | 0.938 | 0.00972 | -0.036 | 96.517
7 | 0.989 | 0.01106 | -0.037 | 89.42
7.5 | 1.041 | 0.01155 | -0.037 | 90.071
8 | 1.091 | 0.01211 | -0.038 | 90.133
8.5 | 1.14 | 0.01267 | -0.038 | 89.977
9 | 1.187 | 0.01328 | -0.039 | 89.352
9.5 | 1.231 | 0.01399 | -0.04 | 87.951
10 | 1.271 | 0.01472 | -0.04 | 86.394
10.5 | 1.31 | 0.01549 | -0.041 | 84.551
11 | 1.345 | 0.01633 | -0.041 | 82.359
11.5 | 1.377 | 0.01724 | -0.042 | 79.857
12 | 1.406 | 0.01824 | -0.043 | 77.073
12.5 | 1.431 | 0.01933 | -0.043 | 74.002
13 | 1.453 | 0.02042 | -0.044 | 71.121
13.5 | 1.471 | 0.0217 | -0.044 | 67.777
14 | 1.485 | 0.02297 | -0.045 | 64.681
14.5 | 1.496 | 0.02434 | -0.045 | 61.491
15 | 1.503 | 0.02603 | -0.046 | 57.754
15.5 | 1.506 | 0.02786 | -0.046 | 54.076
16 | 1.506 | 0.02975 | -0.047 | 50.634
16.5 | 1.501 | 0.03193 | -0.047 | 46.987
17 | 1.489 | 0.03437 | -0.048 | 43.307
17.5 | 1.474 | 0.03663 | -0.048 | 40.241
18 | 1.455 | 0.03975 | -0.048 | 36.61
18.5 | 1.434 | 0.04265 | -0.049 | 33.633
19 | 1.411 | 0.0456 | -0.049 | 30.947
19.5 | 1.384 | 0.04974 | -0.049 | 27.818
20 | 1.354 | 0.05485 | -0.05 | 24.68

## 90. Re 7M Mach 0.00 (2)
BIGFOIL.COM POLAR EXPORT
NACA64-218 a=0.5
NACA64-218 a=0.5 |  |  |  | Cl Max: | 1.6251 | at alpha= | 20 | deg
XFOIL ncrit=9 |  |  |  | L/D Max: | 121.13 | at alpha= | 3.5 | deg
Re: | 7000000 |  |  | Cd Min: | 0.05824 | at alpha= | 20 | deg
Mach: | 0 |  |  | Cl=0 at alpha= | -1.3242 | deg
|  |  |  | @ Cl=0.1, Cd= | 0.0043599
|  |  |  | @ Cl=0.4, Cd= | 0.0044697
|  |  |  | @ Cl=0.6, Cd= | 0.0050298
alpha (deg) | Cl | Cd | Cm | Cl/Cd
-20 | -1.5612 | 0.03999 | -0.0503 | -39.0398
-18 | -1.4976 | 0.02781 | -0.049 | -53.8511
-17.5 | -1.4696 | 0.02577 | -0.0491 | -57.0276
-17 | -1.4495 | 0.02365 | -0.0476 | -61.2896
-16.5 | -1.4272 | 0.02173 | -0.046 | -65.6788
-16 | -1.4079 | 0.01975 | -0.0439 | -71.2861
-15.5 | -1.3846 | 0.01812 | -0.0417 | -76.4128
-15 | -1.3603 | 0.01667 | -0.0392 | -81.6017
-14.5 | -1.3344 | 0.01545 | -0.0365 | -86.3689
-14 | -1.3071 | 0.01445 | -0.0335 | -90.4567
-13.5 | -1.2796 | 0.01363 | -0.03 | -93.8811
-13 | -1.2549 | 0.01299 | -0.0255 | -96.6051
-12.5 | -1.2165 | 0.01247 | -0.0231 | -97.5541
-12 | -1.172 | 0.01199 | -0.0218 | -97.7481
-11.5 | -1.127 | 0.01143 | -0.0205 | -98.6002
-11 | -1.0792 | 0.01093 | -0.0197 | -98.7374
-10.5 | -1.029 | 0.01051 | -0.0192 | -97.9068
-10 | -0.9772 | 0.01013 | -0.0189 | -96.4659
-9.5 | -0.9242 | 0.0098 | -0.0189 | -94.3061
-9 | -0.8711 | 0.00941 | -0.0188 | -92.5717
-8.5 | -0.8172 | 0.00906 | -0.0188 | -90.1987
-8 | -0.762 | 0.00877 | -0.0191 | -86.8871
-7.5 | -0.7063 | 0.00849 | -0.0194 | -83.192
-7 | -0.6504 | 0.00818 | -0.0197 | -79.511
-6.5 | -0.5937 | 0.00794 | -0.0201 | -74.7733
-6 | -0.5369 | 0.00768 | -0.0206 | -69.9089
-5.5 | -0.4796 | 0.00742 | -0.0211 | -64.6361
-5 | -0.4227 | 0.00714 | -0.0217 | -59.2017
-4.5 | -0.3658 | 0.00677 | -0.0222 | -54.0325
-4 | -0.3084 | 0.00646 | -0.0228 | -47.7399
-3.5 | -0.2511 | 0.00612 | -0.0234 | -41.0294
-3 | -0.1942 | 0.00564 | -0.024 | -34.4326
-2.5 | -0.137 | 0.00519 | -0.0247 | -26.3969
-2 | -0.0807 | 0.00458 | -0.0253 | -17.6201
-1.5 | -0.0212 | 0.00441 | -0.0262 | -4.8073
-1 | 0.0391 | 0.0044 | -0.0272 | 8.8864
-0.5 | 0.0993 | 0.00436 | -0.0282 | 22.7752
0 | 0.1599 | 0.00435 | -0.0292 | 36.7586
0.5 | 0.2199 | 0.00436 | -0.0302 | 50.4358
1 | 0.2804 | 0.00438 | -0.0312 | 64.0183
1.5 | 0.3403 | 0.00443 | -0.0322 | 76.8172
2 | 0.4005 | 0.00447 | -0.0332 | 89.5973
2.5 | 0.4603 | 0.00456 | -0.0341 | 100.943
3 | 0.5199 | 0.00464 | -0.0351 | 112.0474
3.5 | 0.579 | 0.00478 | -0.0359 | 121.1297
4 | 0.6328 | 0.00542 | -0.0361 | 116.7528
4.5 | 0.6844 | 0.00622 | -0.036 | 110.0322
5 | 0.7368 | 0.00684 | -0.0359 | 107.7193
5.5 | 0.788 | 0.00747 | -0.0357 | 105.4886
6 | 0.8391 | 0.00802 | -0.0354 | 104.6259
6.5 | 0.8897 | 0.00854 | -0.0349 | 104.1803
7 | 0.9388 | 0.00907 | -0.0343 | 103.5061
7.5 | 0.9861 | 0.00963 | -0.0333 | 102.3988
8 | 1.034 | 0.01006 | -0.0324 | 102.7833
8.5 | 1.08 | 0.01051 | -0.0312 | 102.7593
9 | 1.1229 | 0.01099 | -0.0295 | 102.1747
9.5 | 1.1559 | 0.01143 | -0.026 | 101.1286
10 | 1.181 | 0.01212 | -0.0214 | 97.4422
10.5 | 1.2088 | 0.01297 | -0.0178 | 93.1997
11 | 1.2399 | 0.01384 | -0.0151 | 89.5882
11.5 | 1.2688 | 0.01492 | -0.0123 | 85.0402
12 | 1.2949 | 0.0162 | -0.0094 | 79.9321
12.5 | 1.3221 | 0.0175 | -0.0069 | 75.5486
13 | 1.3468 | 0.01885 | -0.0042 | 71.4483
14 | 1.4052 | 0.02229 | -0.0019 | 63.0417
14.5 | 1.4293 | 0.02427 | -0.0002 | 58.8916
15 | 1.4535 | 0.02634 | 0.0012 | 55.1822
15.5 | 1.4767 | 0.02859 | 0.0025 | 51.6509
16 | 1.4981 | 0.03109 | 0.0036 | 48.1859
16.5 | 1.5161 | 0.03393 | 0.0047 | 44.6832
17 | 1.534 | 0.0369 | 0.0055 | 41.5718
17.5 | 1.5516 | 0.03998 | 0.0062 | 38.8094
18 | 1.5698 | 0.04312 | 0.0066 | 36.4054
18.5 | 1.5861 | 0.0465 | 0.0069 | 34.1097
19 | 1.601 | 0.05012 | 0.007 | 31.9433
19.5 | 1.613 | 0.05414 | 0.0068 | 29.7931
20 | 1.6251 | 0.05824 | 0.0065 | 27.9035

## 91. Re 7M Mach 0.10 (1)
BIGFOIL.COM POLAR EXPORT
NACA64-218 a=0.5
NACA64-218 a=0.5 |  |  |  | Cl Max: | 1.491 | at alpha= | 15.5 | deg
JavaFoil+Calcfoil stall+Eppler ext transition |  |  |  | L/D Max: | 119.675 | at alpha= | 4 | deg
Re: | 7000000 |  |  | Cd Min: | 0.00504 | at alpha= | -1.5 | deg
Mach: | 0.1 |  |  | Cl=0 at alpha= | -1.3226 | deg
|  |  |  | @ Cl=0.1, Cd= | 0.00507
|  |  |  | @ Cl=0.4, Cd= | 0.0051965
|  |  |  | @ Cl=0.6, Cd= | 0.0054387
alpha (deg) | Cl | Cd | Cm | Cl/Cd
-20 | -1.136 | 0.07574 | 0.001 | -14.997
-19.5 | -1.16 | 0.06696 | 0.001 | -17.33
-19 | -1.192 | 0.05413 | 0 | -22.018
-18.5 | -1.209 | 0.04954 | 0 | -24.399
-18 | -1.226 | 0.04398 | -0.001 | -27.873
-17.5 | -1.242 | 0.03845 | -0.001 | -32.297
-17 | -1.252 | 0.0347 | -0.002 | -36.07
-16.5 | -1.258 | 0.03142 | -0.002 | -40.039
-16 | -1.26 | 0.02808 | -0.003 | -44.859
-15.5 | -1.254 | 0.02596 | -0.004 | -48.305
-15 | -1.246 | 0.02383 | -0.004 | -52.301
-14.5 | -1.234 | 0.02195 | -0.005 | -56.251
-14 | -1.221 | 0.01994 | -0.006 | -61.22
-13.5 | -1.202 | 0.0185 | -0.006 | -64.949
-13 | -1.18 | 0.01711 | -0.007 | -68.96
-12.5 | -1.155 | 0.01586 | -0.008 | -72.846
-12 | -1.126 | 0.0149 | -0.008 | -75.599
-11.5 | -1.094 | 0.01393 | -0.009 | -78.59
-11 | -1.059 | 0.0131 | -0.01 | -80.895
-10.5 | -1.022 | 0.01231 | -0.011 | -82.998
-10 | -0.981 | 0.01166 | -0.011 | -84.142
-9.5 | -0.938 | 0.01111 | -0.012 | -84.387
-9 | -0.892 | 0.01059 | -0.013 | -84.19
-8.5 | -0.844 | 0.01014 | -0.014 | -83.19
-8 | -0.794 | 0.00864 | -0.014 | -91.842
-7.5 | -0.745 | 0.00936 | -0.015 | -79.54
-7 | -0.689 | 0.00902 | -0.016 | -76.386
-6.5 | -0.632 | 0.00866 | -0.017 | -72.922
-6 | -0.573 | 0.00839 | -0.018 | -68.327
-5.5 | -0.514 | 0.00819 | -0.018 | -62.757
-5 | -0.454 | 0.00786 | -0.019 | -57.735
-4.5 | -0.393 | 0.00726 | -0.02 | -54.155
-4 | -0.332 | 0.00648 | -0.021 | -51.201
-3.5 | -0.271 | 0.00585 | -0.021 | -46.283
-3 | -0.209 | 0.00548 | -0.022 | -38.082
-2.5 | -0.147 | 0.00512 | -0.023 | -28.701
-2 | -0.085 | 0.00507 | -0.024 | -16.717
-1.5 | -0.022 | 0.00504 | -0.024 | -4.441
-1 | 0.04 | 0.00507 | -0.025 | 7.899
-0.5 | 0.102 | 0.00507 | -0.026 | 20.201
0 | 0.165 | 0.00509 | -0.027 | 32.37
0.5 | 0.227 | 0.00508 | -0.028 | 44.702
1 | 0.29 | 0.00514 | -0.028 | 56.346
1.5 | 0.352 | 0.00515 | -0.029 | 68.326
2 | 0.414 | 0.00521 | -0.03 | 79.501
2.5 | 0.477 | 0.00526 | -0.031 | 90.647
3 | 0.539 | 0.00536 | -0.031 | 100.484
3.5 | 0.601 | 0.00544 | -0.032 | 110.527
4 | 0.66 | 0.00552 | -0.033 | 119.675
4.5 | 0.721 | 0.00643 | -0.034 | 112.039
5 | 0.781 | 0.00696 | -0.034 | 112.248
5.5 | 0.836 | 0.00719 | -0.035 | 116.381
6 | 0.889 | 0.00894 | -0.036 | 99.36
6.5 | 0.942 | 0.0098 | -0.036 | 96.123
7 | 0.993 | 0.01115 | -0.037 | 89.031
7.5 | 1.045 | 0.01168 | -0.037 | 89.473
8 | 1.095 | 0.01222 | -0.038 | 89.649
8.5 | 1.144 | 0.0128 | -0.039 | 89.366
9 | 1.191 | 0.01347 | -0.039 | 88.408
9.5 | 1.234 | 0.01416 | -0.04 | 87.162
10 | 1.274 | 0.0149 | -0.04 | 85.535
10.5 | 1.312 | 0.0157 | -0.041 | 83.589
11 | 1.347 | 0.01656 | -0.042 | 81.331
11.5 | 1.377 | 0.0175 | -0.042 | 78.703
12 | 1.405 | 0.01855 | -0.043 | 75.765
12.5 | 1.429 | 0.01966 | -0.043 | 72.681
13 | 1.449 | 0.02079 | -0.044 | 69.703
13.5 | 1.465 | 0.02212 | -0.045 | 66.238
14 | 1.477 | 0.02362 | -0.045 | 62.541
14.5 | 1.486 | 0.02484 | -0.046 | 59.83
15 | 1.49 | 0.0268 | -0.046 | 55.583
15.5 | 1.491 | 0.02847 | -0.047 | 52.362
16 | 1.486 | 0.03074 | -0.047 | 48.356
16.5 | 1.477 | 0.03281 | -0.047 | 45.033
17 | 1.462 | 0.03543 | -0.048 | 41.259
17.5 | 1.442 | 0.03812 | -0.048 | 37.832
18 | 1.419 | 0.04103 | -0.049 | 34.591
18.5 | 1.394 | 0.04432 | -0.049 | 31.442
19 | 1.364 | 0.04821 | -0.049 | 28.3
19.5 | 1.331 | 0.05331 | -0.049 | 24.972
20 | 1.298 | 0.05799 | -0.05 | 22.381

## 92. Re 7M Mach 0.10 (2)
BIGFOIL.COM POLAR EXPORT
NACA64-218 a=0.5
NACA64-218 a=0.5 |  |  |  | Cl Max: | 1.6202 | at alpha= | 20 | deg
XFOIL ncrit=9 |  |  |  | L/D Max: | 121.691 | at alpha= | 3.5 | deg
Re: | 7000000 |  |  | Cd Min: | 0.06093 | at alpha= | 20 | deg
Mach: | 0.1 |  |  | Cl=0 at alpha= | -1.3245 | deg
|  |  |  | @ Cl=0.1, Cd= | 0.0043701
|  |  |  | @ Cl=0.4, Cd= | 0.0044779
|  |  |  | @ Cl=0.6, Cd= | 0.0049919
alpha (deg) | Cl | Cd | Cm | Cl/Cd
-20 | -1.5522 | 0.0429 | -0.0522 | -36.1818
-19.5 | -1.5404 | 0.03904 | -0.0526 | -39.457
-19 | -1.5271 | 0.03546 | -0.0526 | -43.0654
-18 | -1.4987 | 0.02948 | -0.0506 | -50.8379
-17.5 | -1.467 | 0.02719 | -0.0517 | -53.9537
-17 | -1.4476 | 0.02488 | -0.0502 | -58.1833
-16.5 | -1.4262 | 0.02279 | -0.0486 | -62.5801
-16 | -1.4038 | 0.02086 | -0.0468 | -67.2963
-15.5 | -1.3815 | 0.01904 | -0.0446 | -72.5578
-15 | -1.3586 | 0.01739 | -0.0421 | -78.1254
-14.5 | -1.3332 | 0.01602 | -0.0393 | -83.221
-14 | -1.306 | 0.0149 | -0.0364 | -87.651
-13.5 | -1.278 | 0.01397 | -0.0332 | -91.4817
-13 | -1.2517 | 0.01321 | -0.029 | -94.754
-12.5 | -1.2213 | 0.01265 | -0.025 | -96.5455
-12 | -1.1777 | 0.01214 | -0.0234 | -97.0099
-11.5 | -1.1324 | 0.0116 | -0.022 | -97.6207
-11 | -1.0852 | 0.01106 | -0.0209 | -98.1193
-10.5 | -1.0352 | 0.01062 | -0.0202 | -97.4765
-10 | -0.9833 | 0.01022 | -0.0198 | -96.2133
-9.5 | -0.9301 | 0.00988 | -0.0196 | -94.1397
-9 | -0.8765 | 0.00949 | -0.0194 | -92.3604
-8.5 | -0.8224 | 0.00913 | -0.0194 | -90.0767
-8 | -0.7669 | 0.00881 | -0.0195 | -87.0488
-7.5 | -0.7107 | 0.00855 | -0.0198 | -83.1228
-7 | -0.6545 | 0.00822 | -0.0201 | -79.6229
-6.5 | -0.5973 | 0.00798 | -0.0205 | -74.8496
-6 | -0.5402 | 0.00771 | -0.0209 | -70.0649
-5.5 | -0.4826 | 0.00745 | -0.0214 | -64.7785
-5 | -0.4252 | 0.00717 | -0.0219 | -59.3026
-4.5 | -0.368 | 0.0068 | -0.0224 | -54.1176
-4 | -0.3102 | 0.00649 | -0.023 | -47.7966
-3.5 | -0.2525 | 0.00614 | -0.0236 | -41.1238
-3 | -0.1952 | 0.00566 | -0.0242 | -34.4876
-2.5 | -0.1377 | 0.00521 | -0.0248 | -26.4299
-2 | -0.0812 | 0.00458 | -0.0254 | -17.7293
-1.5 | -0.0213 | 0.00442 | -0.0264 | -4.819
-1 | 0.0394 | 0.00441 | -0.0274 | 8.9342
-0.5 | 0.1001 | 0.00437 | -0.0284 | 22.9062
0 | 0.1609 | 0.00436 | -0.0294 | 36.9037
0.5 | 0.2214 | 0.00437 | -0.0304 | 50.6636
1 | 0.2822 | 0.00439 | -0.0314 | 64.2825
1.5 | 0.3426 | 0.00444 | -0.0324 | 77.1622
2 | 0.4032 | 0.00448 | -0.0334 | 90
2.5 | 0.4634 | 0.00457 | -0.0343 | 101.4004
3 | 0.5234 | 0.00464 | -0.0353 | 112.8017
3.5 | 0.5829 | 0.00479 | -0.0361 | 121.691
4 | 0.6371 | 0.00543 | -0.0363 | 117.3297
4.5 | 0.6888 | 0.00624 | -0.0361 | 110.3846
5 | 0.7414 | 0.00687 | -0.036 | 107.9185
5.5 | 0.7925 | 0.00752 | -0.0357 | 105.3856
6 | 0.8436 | 0.00809 | -0.0353 | 104.2769
6.5 | 0.8945 | 0.0086 | -0.0348 | 104.0116
7 | 0.9431 | 0.00917 | -0.034 | 102.8462
7.5 | 0.9907 | 0.0097 | -0.0329 | 102.134
8 | 1.0383 | 0.01015 | -0.0319 | 102.2956
8.5 | 1.0837 | 0.01061 | -0.0305 | 102.1395
9 | 1.1251 | 0.01112 | -0.0284 | 101.1781
9.5 | 1.1521 | 0.01161 | -0.0236 | 99.2334
10 | 1.179 | 0.01238 | -0.0195 | 95.2342
10.5 | 1.2081 | 0.01328 | -0.0162 | 90.9714
11 | 1.2391 | 0.01423 | -0.0134 | 87.0766
11.5 | 1.2678 | 0.01539 | -0.0106 | 82.3782
12 | 1.2933 | 0.01678 | -0.0077 | 77.0739
12.5 | 1.322 | 0.01808 | -0.0054 | 73.1195
13 | 1.345 | 0.01953 | -0.0023 | 68.8684
14 | 1.4028 | 0.0233 | -0.0002 | 60.206
14.5 | 1.428 | 0.0253 | 0.0013 | 56.4427
15 | 1.452 | 0.02749 | 0.0028 | 52.8192
15.5 | 1.4747 | 0.0299 | 0.004 | 49.3211
16 | 1.4951 | 0.03258 | 0.0052 | 45.8901
16.5 | 1.5124 | 0.03561 | 0.0062 | 42.4712
17 | 1.5312 | 0.03862 | 0.007 | 39.6479
17.5 | 1.5487 | 0.04183 | 0.0077 | 37.0237
18 | 1.5664 | 0.04513 | 0.0081 | 34.7086
18.5 | 1.5825 | 0.04864 | 0.0083 | 32.535
19 | 1.5969 | 0.05244 | 0.0084 | 30.4519
19.5 | 1.6082 | 0.05667 | 0.0082 | 28.3783
20 | 1.6202 | 0.06093 | 0.0077 | 26.5912

## 93. Re 7M Mach 0.25 (1)
BIGFOIL.COM POLAR EXPORT
NACA64-218 a=0.5
NACA64-218 a=0.5 |  |  |  | Cl Max: | 1.413 | at alpha= | 13.5 | deg
JavaFoil+Calcfoil stall+Eppler ext transition |  |  |  | L/D Max: | 121.148 | at alpha= | 4 | deg
Re: | 7000000 |  |  | Cd Min: | 0.0051 | at alpha= | -1 | deg
Mach: | 0.25 |  |  | Cl=0 at alpha= | -1.3203 | deg
|  |  |  | @ Cl=0.1, Cd= | 0.0051184
|  |  |  | @ Cl=0.4, Cd= | 0.0052334
|  |  |  | @ Cl=0.6, Cd= | 0.0054791
alpha (deg) | Cl | Cd | Cm | Cl/Cd
-19 | -0.795 | 0.14205 | 0 | -5.598
-18.5 | -0.842 | 0.12955 | 0 | -6.5
-18 | -0.906 | 0.09931 | -0.001 | -9.123
-17.5 | -0.98 | 0.06824 | -0.001 | -14.361
-17 | -1.031 | 0.05395 | -0.002 | -19.114
-16.5 | -1.066 | 0.04819 | -0.002 | -22.122
-16 | -1.099 | 0.03978 | -0.003 | -27.632
-15.5 | -1.121 | 0.03444 | -0.004 | -32.559
-15 | -1.138 | 0.02992 | -0.004 | -38.029
-14.5 | -1.148 | 0.02636 | -0.005 | -43.543
-14 | -1.15 | 0.02393 | -0.006 | -48.067
-13.5 | -1.148 | 0.02161 | -0.006 | -53.109
-13 | -1.14 | 0.01958 | -0.007 | -58.209
-12.5 | -1.126 | 0.01792 | -0.008 | -62.862
-12 | -1.107 | 0.01664 | -0.009 | -66.53
-11.5 | -1.083 | 0.01544 | -0.009 | -70.184
-11 | -1.055 | 0.01433 | -0.01 | -73.646
-10.5 | -1.023 | 0.01334 | -0.011 | -76.706
-10 | -0.987 | 0.01252 | -0.012 | -78.825
-9.5 | -0.946 | 0.01182 | -0.012 | -80.082
-9 | -0.903 | 0.01125 | -0.013 | -80.229
-8.5 | -0.856 | 0.01066 | -0.014 | -80.297
-8 | -0.807 | 0.01016 | -0.015 | -79.409
-7.5 | -0.755 | 0.00974 | -0.016 | -77.534
-7 | -0.705 | 0.00938 | -0.016 | -75.13
-6.5 | -0.647 | 0.00901 | -0.017 | -71.829
-6 | -0.588 | 0.00865 | -0.018 | -67.951
-5.5 | -0.527 | 0.00837 | -0.019 | -63.004
-5 | -0.466 | 0.00803 | -0.02 | -58.003
-4.5 | -0.404 | 0.00743 | -0.02 | -54.348
-4 | -0.341 | 0.00666 | -0.021 | -51.171
-3.5 | -0.278 | 0.00593 | -0.022 | -46.867
-3 | -0.215 | 0.00558 | -0.023 | -38.471
-2.5 | -0.151 | 0.00517 | -0.024 | -29.189
-2 | -0.087 | 0.00513 | -0.024 | -16.985
-1.5 | -0.023 | 0.00512 | -0.025 | -4.499
-1 | 0.041 | 0.0051 | -0.026 | 8.058
-0.5 | 0.105 | 0.00512 | -0.027 | 20.55
0 | 0.169 | 0.00512 | -0.027 | 33.1
0.5 | 0.234 | 0.00514 | -0.028 | 45.404
1 | 0.298 | 0.00516 | -0.029 | 57.651
1.5 | 0.362 | 0.00518 | -0.03 | 69.845
2 | 0.426 | 0.00527 | -0.031 | 80.871
2.5 | 0.49 | 0.00534 | -0.031 | 91.698
3 | 0.554 | 0.0054 | -0.032 | 102.598
3.5 | 0.618 | 0.00551 | -0.033 | 112.201
4 | 0.678 | 0.0056 | -0.034 | 121.148
4.5 | 0.74 | 0.00666 | -0.035 | 111.15
5 | 0.802 | 0.00725 | -0.035 | 110.645
5.5 | 0.854 | 0.00821 | -0.036 | 104.065
6 | 0.908 | 0.00959 | -0.036 | 94.698
6.5 | 0.963 | 0.01029 | -0.037 | 93.52
7 | 1.014 | 0.01173 | -0.038 | 86.466
7.5 | 1.066 | 0.01232 | -0.038 | 86.522
8 | 1.116 | 0.01295 | -0.039 | 86.229
8.5 | 1.164 | 0.01365 | -0.04 | 85.319
9 | 1.21 | 0.01439 | -0.04 | 84.073
9.5 | 1.251 | 0.01518 | -0.041 | 82.43
10 | 1.288 | 0.01607 | -0.041 | 80.163
10.5 | 1.321 | 0.017 | -0.042 | 77.71
11 | 1.35 | 0.01802 | -0.043 | 74.927
11.5 | 1.374 | 0.01914 | -0.043 | 71.769
12 | 1.392 | 0.02039 | -0.044 | 68.277
12.5 | 1.405 | 0.02177 | -0.044 | 64.539
13 | 1.412 | 0.02314 | -0.045 | 61.046
13.5 | 1.413 | 0.02482 | -0.045 | 56.938
14 | 1.408 | 0.0265 | -0.046 | 53.137
14.5 | 1.396 | 0.02874 | -0.046 | 48.566
15 | 1.377 | 0.03111 | -0.047 | 44.271
15.5 | 1.352 | 0.03379 | -0.047 | 40.004
16 | 1.319 | 0.03729 | -0.048 | 35.377
16.5 | 1.279 | 0.04037 | -0.048 | 31.676
17 | 1.226 | 0.04503 | -0.048 | 27.217
17.5 | 1.168 | 0.04998 | -0.048 | 23.362
18 | 1.1 | 0.05795 | -0.048 | 18.98
18.5 | 1.027 | 0.06731 | -0.048 | 15.26

## 94. Re 7M Mach 0.25 (2)
BIGFOIL.COM POLAR EXPORT
NACA64-218 a=0.5
NACA64-218 a=0.5 |  |  |  | Cl Max: | 1.5735 | at alpha= | 20 | deg
XFOIL ncrit=9 |  |  |  | L/D Max: | 125.176 | at alpha= | 3.5 | deg
Re: | 7000000 |  |  | Cd Min: | 0.07867 | at alpha= | 20 | deg
Mach: | 0.25 |  |  | Cl=0 at alpha= | -1.3262 | deg
|  |  |  | @ Cl=0.1, Cd= | 0.0044031
|  |  |  | @ Cl=0.4, Cd= | 0.0045185
|  |  |  | @ Cl=0.6, Cd= | 0.0048203
alpha (deg) | Cl | Cd | Cm | Cl/Cd
-20 | -1.4667 | 0.06382 | -0.0577 | -22.9818
-19.5 | -1.4687 | 0.05728 | -0.0599 | -25.6407
-19 | -1.4731 | 0.05079 | -0.0616 | -29.0037
-18.5 | -1.4631 | 0.04601 | -0.0623 | -31.7996
-18 | -1.4666 | 0.04136 | -0.0607 | -35.4594
-17.5 | -1.4359 | 0.03721 | -0.0637 | -38.5891
-17 | -1.4225 | 0.03357 | -0.0629 | -42.3741
-16.5 | -1.4078 | 0.0302 | -0.0617 | -46.6159
-16 | -1.3883 | 0.02736 | -0.0602 | -50.742
-15.5 | -1.3669 | 0.02478 | -0.0583 | -55.1614
-15 | -1.3424 | 0.02253 | -0.0564 | -59.5828
-14.5 | -1.3217 | 0.02022 | -0.0538 | -65.366
-14 | -1.2988 | 0.01821 | -0.0509 | -71.3234
-13.5 | -1.2716 | 0.0166 | -0.0478 | -76.6024
-12.5 | -1.2131 | 0.0141 | -0.0409 | -86.0355
-12 | -1.1839 | 0.01318 | -0.0366 | -89.8255
-11.5 | -1.1565 | 0.01253 | -0.0313 | -92.2985
-11 | -1.1118 | 0.01196 | -0.0288 | -92.9599
-10.5 | -1.0658 | 0.0113 | -0.0266 | -94.3186
-10 | -1.0148 | 0.01077 | -0.0252 | -94.2247
-9.5 | -0.9612 | 0.01032 | -0.0241 | -93.1395
-9 | -0.9059 | 0.00991 | -0.0234 | -91.4127
-8.5 | -0.8499 | 0.00952 | -0.0229 | -89.2752
-8 | -0.7933 | 0.00911 | -0.0225 | -87.0801
-7.5 | -0.7353 | 0.0088 | -0.0223 | -83.5568
-7 | -0.6767 | 0.00847 | -0.0223 | -79.8937
-6.5 | -0.6178 | 0.00818 | -0.0224 | -75.5257
-6 | -0.5583 | 0.00789 | -0.0226 | -70.7605
-5.5 | -0.4985 | 0.00763 | -0.023 | -65.3342
-5 | -0.4388 | 0.00734 | -0.0233 | -59.782
-4.5 | -0.3796 | 0.00696 | -0.0237 | -54.5402
-4 | -0.3202 | 0.00662 | -0.0241 | -48.3686
-3.5 | -0.2604 | 0.00624 | -0.0246 | -41.7308
-3 | -0.2013 | 0.00577 | -0.0252 | -34.8873
-2.5 | -0.1422 | 0.00529 | -0.0258 | -26.8809
-2 | -0.0839 | 0.0046 | -0.0263 | -18.2391
-1.5 | -0.0219 | 0.00446 | -0.0272 | -4.9103
-1 | 0.0411 | 0.00445 | -0.0283 | 9.236
-0.5 | 0.1039 | 0.0044 | -0.0293 | 23.6136
0 | 0.1668 | 0.0044 | -0.0304 | 37.9091
0.5 | 0.2296 | 0.00441 | -0.0314 | 52.0635
1 | 0.2926 | 0.00443 | -0.0324 | 66.0497
1.5 | 0.3553 | 0.00449 | -0.0335 | 79.1314
2 | 0.418 | 0.00453 | -0.0345 | 92.2737
2.5 | 0.4805 | 0.00462 | -0.0354 | 104.0043
3 | 0.5428 | 0.0047 | -0.0363 | 115.4894
3.5 | 0.6046 | 0.00483 | -0.0372 | 125.176
4 | 0.6608 | 0.00547 | -0.0373 | 120.8044
4.5 | 0.7128 | 0.00638 | -0.0368 | 111.7241
5 | 0.7661 | 0.00706 | -0.0363 | 108.5127
5.5 | 0.8177 | 0.00776 | -0.0356 | 105.3737
6 | 0.8691 | 0.00838 | -0.0347 | 103.7112
6.5 | 0.9191 | 0.00897 | -0.0336 | 102.4638
7 | 0.9655 | 0.00964 | -0.0318 | 100.1556
8 | 1.0552 | 0.01073 | -0.0276 | 98.3411
8.5 | 1.0822 | 0.01129 | -0.0223 | 95.8547
9 | 1.1114 | 0.01209 | -0.018 | 91.9272
9.5 | 1.1424 | 0.01303 | -0.0144 | 87.6746
10 | 1.1724 | 0.01418 | -0.011 | 82.6798
10.5 | 1.2049 | 0.01535 | -0.0082 | 78.4951
11 | 1.2343 | 0.01678 | -0.0053 | 73.5578
11.5 | 1.2611 | 0.01843 | -0.0023 | 68.4265
12 | 1.2897 | 0.02006 | 0.0003 | 64.2921
12.5 | 1.3154 | 0.0219 | 0.0029 | 60.0639
13 | 1.3491 | 0.02388 | 0.0036 | 56.495
13.5 | 1.3725 | 0.02623 | 0.0057 | 52.3256
14 | 1.3982 | 0.02863 | 0.0074 | 48.8369
14.5 | 1.4225 | 0.03125 | 0.0089 | 45.52
15 | 1.4444 | 0.03414 | 0.0104 | 42.3081
15.5 | 1.4642 | 0.03733 | 0.0117 | 39.2231
16 | 1.4816 | 0.0408 | 0.0129 | 36.3137
16.5 | 1.5006 | 0.04431 | 0.0137 | 33.8659
17 | 1.518 | 0.04804 | 0.0144 | 31.5987
17.5 | 1.533 | 0.05212 | 0.0149 | 29.4129
18 | 1.5461 | 0.05655 | 0.015 | 27.3404
18.5 | 1.558 | 0.06125 | 0.0149 | 25.4367
19 | 1.564 | 0.06675 | 0.0143 | 23.4307
19.5 | 1.5661 | 0.07287 | 0.0132 | 21.4917
20 | 1.5735 | 0.07867 | 0.0118 | 20.0013

## 95. Re 7M Mach 0.50 (1)
BIGFOIL.COM POLAR EXPORT
NACA64-218 a=0.5
NACA64-218 a=0.5 |  |  |  | Cl Max: | 1.241 | at alpha= | 19.5 | deg
JavaFoil+Calcfoil stall+Eppler ext transition |  |  |  | L/D Max: | 116.761 | at alpha= | 3.5 | deg
Re: | 7000000 |  |  | Cd Min: | 0.00528 | at alpha= | -1 | deg
Mach: | 0.5 |  |  | Cl=0 at alpha= | -1.3194 | deg
|  |  |  | @ Cl=0.1, Cd= | 0.0053025
|  |  |  | @ Cl=0.4, Cd= | 0.00543
|  |  |  | @ Cl=0.6, Cd= | 0.0057445
alpha (deg) | Cl | Cd | Cm | Cl/Cd
-20 | -1.058 | 0.15281 | 0.001 | -6.922
-19.5 | -1.027 | 0.14896 | 0.001 | -6.894
-19 | -0.999 | 0.14198 | 0 | -7.038
-18.5 | -0.982 | 0.13595 | 0 | -7.221
-18 | -0.95 | 0.13183 | -0.001 | -7.203
-17.5 | -0.917 | 0.13151 | -0.001 | -6.97
-17 | -0.887 | 0.12602 | -0.001 | -7.036
-16.5 | -0.863 | 0.12642 | -0.002 | -6.829
-16 | -0.835 | 0.11618 | -0.002 | -7.188
-15.5 | -0.804 | 0.11339 | -0.003 | -7.088
-15 | -0.774 | 0.10973 | -0.003 | -7.051
-14.5 | -0.749 | 0.10796 | -0.003 | -6.939
-14 | -0.719 | 0.10242 | -0.004 | -7.024
-13.5 | -0.69 | 0.09673 | -0.004 | -7.137
-13 | -0.664 | 0.08642 | -0.005 | -7.688
-12.5 | -0.639 | 0.07927 | -0.005 | -8.06
-12 | -0.605 | 0.08743 | -0.005 | -6.919
-11.5 | -0.581 | 0.07572 | -0.006 | -7.673
-11 | -0.631 | 0.02676 | -0.011 | -23.597
-10.5 | -0.61 | 0.02158 | -0.012 | -28.264
-10 | -0.493 | 0.06742 | -0.007 | -7.316
-9.5 | -0.737 | 0.01911 | -0.013 | -38.543
-9 | -0.842 | 0.01627 | -0.014 | -51.747
-8.5 | -0.851 | 0.01438 | -0.015 | -59.187
-8 | -0.831 | 0.01318 | -0.016 | -63.033
-7.5 | -0.795 | 0.01215 | -0.017 | -65.448
-7 | -0.749 | 0.0114 | -0.018 | -65.732
-6.5 | -0.696 | 0.01074 | -0.019 | -64.86
-6 | -0.639 | 0.01016 | -0.02 | -62.864
-5.5 | -0.577 | 0.00968 | -0.021 | -59.61
-5 | -0.513 | 0.00923 | -0.022 | -55.598
-4.5 | -0.449 | 0.00873 | -0.023 | -51.43
-4 | -0.38 | 0.00778 | -0.024 | -48.815
-3.5 | -0.31 | 0.00666 | -0.025 | -46.547
-3 | -0.239 | 0.006 | -0.025 | -39.942
-2.5 | -0.168 | 0.00532 | -0.026 | -31.698
-2 | -0.097 | 0.00531 | -0.027 | -18.36
-1.5 | -0.026 | 0.00532 | -0.028 | -4.84
-1 | 0.046 | 0.00528 | -0.029 | 8.699
-0.5 | 0.118 | 0.00531 | -0.03 | 22.18
0 | 0.189 | 0.00531 | -0.031 | 35.65
0.5 | 0.261 | 0.00535 | -0.032 | 48.84
1 | 0.333 | 0.00543 | -0.032 | 61.282
1.5 | 0.404 | 0.00543 | -0.033 | 74.494
2 | 0.476 | 0.00552 | -0.034 | 86.209
2.5 | 0.548 | 0.00562 | -0.035 | 97.437
3 | 0.619 | 0.00579 | -0.036 | 106.976
3.5 | 0.691 | 0.00592 | -0.037 | 116.761
4 | 0.751 | 0.00691 | -0.038 | 108.56
4.5 | 0.814 | 0.00775 | -0.038 | 105.099
5 | 0.876 | 0.00891 | -0.039 | 98.292
5.5 | 0.933 | 0.01103 | -0.039 | 84.614
6 | 0.989 | 0.01317 | -0.04 | 75.125
6.5 | 1.045 | 0.01397 | -0.041 | 74.813
7 | 1.097 | 0.01488 | -0.041 | 73.722
7.5 | 1.144 | 0.01595 | -0.042 | 71.708
8 | 1.183 | 0.01713 | -0.043 | 69.046
8.5 | 1.212 | 0.01846 | -0.043 | 65.619
9 | 1.225 | 0.01987 | -0.044 | 61.654
9.5 | 1.204 | 0.0218 | -0.045 | 55.22
10 | 1.09 | 0.02416 | -0.045 | 45.113
10.5 | 0.782 | 0.02682 | -0.046 | 29.152
11 | 0.803 | 0.03239 | -0.046 | 24.784
11.5 | 0.844 | 0.02943 | -0.047 | 28.662
12 | 0.87 | 0.03371 | -0.047 | 25.797
12.5 | 0.876 | 0.04549 | -0.046 | 19.263
13 | 0.853 | 0.07312 | -0.041 | 11.663
13.5 | 0.844 | 0.09172 | -0.033 | 9.198
14 | 0.891 | 0.08818 | -0.039 | 10.107
14.5 | 0.976 | 0.06673 | -0.047 | 14.62
15 | 0.92 | 0.11057 | -0.032 | 8.321
15.5 | 1.035 | 0.06938 | -0.048 | 14.919
16 | 1.05 | 0.08248 | -0.047 | 12.735
16.5 | 1.003 | 0.12467 | -0.034 | 8.047
17 | 1.051 | 0.11963 | -0.04 | 8.783
17.5 | 1.117 | 0.10301 | -0.047 | 10.841
18 | 1.086 | 0.1356 | -0.036 | 8.011
18.5 | 1.121 | 0.13954 | -0.039 | 8.033
19 | 1.215 | 0.10354 | -0.05 | 11.736
19.5 | 1.241 | 0.11193 | -0.05 | 11.083
20 | 1.198 | 0.15474 | -0.039 | 7.74

## 96. Re 7M Mach 0.50 (2)
BIGFOIL.COM POLAR EXPORT
NACA64-218 a=0.5
NACA64-218 a=0.5 |  |  |  | Cl Max: | 1.269 | at alpha= | 12.5 | deg
XFOIL ncrit=9 |  |  |  | L/D Max: | 138.078 | at alpha= | 3.5 | deg
Re: | 7000000 |  |  | Cd Min: | 0.12685 | at alpha= | -16 | deg
Mach: | 0.5 |  |  | Cl=0 at alpha= | -1.3363 | deg
|  |  |  | @ Cl=0.1, Cd= | 0.0046483
|  |  |  | @ Cl=0.4, Cd= | 0.0046846
|  |  |  | @ Cl=0.6, Cd= | 0.0048977
alpha (deg) | Cl | Cd | Cm | Cl/Cd
-16 | -0.775 | 0.12685 | -0.0292 | -6.1096
-15.5 | -0.7923 | 0.11418 | -0.038 | -6.939
-15 | -0.812 | 0.10149 | -0.0467 | -8.0008
-14.5 | -0.8338 | 0.08879 | -0.0555 | -9.3907
-14 | -0.8574 | 0.07657 | -0.0638 | -11.1976
-13.5 | -0.8835 | 0.06517 | -0.0709 | -13.5569
-13 | -0.9136 | 0.05468 | -0.0764 | -16.7081
-12.5 | -0.9436 | 0.04544 | -0.0797 | -20.7658
-12 | -0.97 | 0.0375 | -0.0807 | -25.8667
-11.5 | -0.9923 | 0.0308 | -0.0795 | -32.2175
-11 | -1.0037 | 0.02546 | -0.0765 | -39.4226
-10.5 | -1.0031 | 0.0212 | -0.0723 | -47.316
-10 | -0.992 | 0.0178 | -0.0674 | -55.7303
-9.5 | -0.9709 | 0.01523 | -0.0622 | -63.7492
-9 | -0.943 | 0.01328 | -0.0566 | -71.009
-8.5 | -0.9118 | 0.01191 | -0.0504 | -76.5575
-8 | -0.8799 | 0.01105 | -0.043 | -79.629
-7.5 | -0.8255 | 0.01036 | -0.039 | -79.6815
-7 | -0.7655 | 0.00973 | -0.0361 | -78.6742
-6.5 | -0.7006 | 0.00925 | -0.0341 | -75.7405
-6 | -0.634 | 0.00882 | -0.0326 | -71.8821
-5.5 | -0.5662 | 0.00842 | -0.0316 | -67.2447
-5 | -0.4977 | 0.00807 | -0.0309 | -61.6729
-4.5 | -0.4287 | 0.00773 | -0.0305 | -55.4592
-4 | -0.3617 | 0.00727 | -0.0301 | -49.7524
-3.5 | -0.2941 | 0.00682 | -0.03 | -43.1232
-3 | -0.2274 | 0.00625 | -0.03 | -36.384
-2.5 | -0.1612 | 0.00563 | -0.0302 | -28.6323
-2 | -0.0964 | 0.00477 | -0.0303 | -20.2096
0 | 0.1941 | 0.00459 | -0.0347 | 42.2876
0.5 | 0.2671 | 0.00465 | -0.0359 | 57.4409
1 | 0.34 | 0.00466 | -0.037 | 72.9614
1.5 | 0.4131 | 0.00469 | -0.0382 | 88.081
2 | 0.4858 | 0.00479 | -0.0392 | 101.4196
2.5 | 0.5591 | 0.00483 | -0.0402 | 115.7557
3 | 0.6316 | 0.00495 | -0.041 | 127.596
3.5 | 0.7042 | 0.0051 | -0.0417 | 138.0784
4 | 0.7688 | 0.00571 | -0.0411 | 134.641
4.5 | 0.8165 | 0.00708 | -0.0382 | 115.3249
5 | 0.8641 | 0.00813 | -0.0349 | 106.2854
6 | 0.923 | 0.01012 | -0.022 | 91.2055
6.5 | 0.9381 | 0.01178 | -0.0147 | 79.635
7 | 0.959 | 0.01375 | -0.0091 | 69.7455
7.5 | 0.9904 | 0.01555 | -0.0049 | 63.6913
8.5 | 1.0562 | 0.01943 | 0.0025 | 54.3592
9.5 | 1.1173 | 0.02403 | 0.0096 | 46.496
10 | 1.148 | 0.02652 | 0.0129 | 43.2881
10.5 | 1.176 | 0.02938 | 0.016 | 40.0272
11 | 1.2024 | 0.03251 | 0.019 | 36.9855
11.5 | 1.2282 | 0.03588 | 0.0218 | 34.2308
12 | 1.2504 | 0.03966 | 0.0245 | 31.528
12.5 | 1.269 | 0.04387 | 0.0269 | 28.9264

## 97. Re 8M Mach 0.00 (1)
BIGFOIL.COM POLAR EXPORT
NACA64-218 a=0.5
NACA64-218 a=0.5 |  |  |  | Cl Max: | 1.508 | at alpha= | 15.5 | deg
JavaFoil+Calcfoil stall+Eppler ext transition |  |  |  | L/D Max: | 111.992 | at alpha= | 3.5 | deg
Re: | 8000000 |  |  | Cd Min: | 0.00498 | at alpha= | -0.5 | deg
Mach: | 0 |  |  | Cl=0 at alpha= | -1.3226 | deg
|  |  |  | @ Cl=0.1, Cd= | 0.0049803
|  |  |  | @ Cl=0.4, Cd= | 0.0051164
|  |  |  | @ Cl=0.6, Cd= | 0.0053664
alpha (deg) | Cl | Cd | Cm | Cl/Cd
-20 | -1.197 | 0.06194 | 0.001 | -19.33
-19.5 | -1.216 | 0.05566 | 0.001 | -21.856
-19 | -1.236 | 0.04891 | 0 | -25.264
-18.5 | -1.25 | 0.04395 | 0 | -28.447
-18 | -1.262 | 0.03961 | -0.001 | -31.874
-17.5 | -1.274 | 0.03495 | -0.001 | -36.448
-17 | -1.28 | 0.03176 | -0.002 | -40.3
-16.5 | -1.282 | 0.02897 | -0.002 | -44.266
-16 | -1.279 | 0.02652 | -0.003 | -48.218
-15.5 | -1.272 | 0.02419 | -0.004 | -52.576
-15 | -1.261 | 0.0223 | -0.004 | -56.549
-14.5 | -1.247 | 0.02062 | -0.005 | -60.452
-14 | -1.23 | 0.01877 | -0.006 | -65.54
-13.5 | -1.21 | 0.01752 | -0.006 | -69.044
-13 | -1.186 | 0.01623 | -0.007 | -73.073
-12.5 | -1.159 | 0.01521 | -0.008 | -76.196
-12 | -1.129 | 0.01434 | -0.008 | -78.74
-11.5 | -1.096 | 0.0134 | -0.009 | -81.824
-11 | -1.06 | 0.01263 | -0.01 | -83.983
-10.5 | -1.022 | 0.0118 | -0.011 | -86.621
-10 | -0.981 | 0.01127 | -0.011 | -87.014
-9.5 | -0.937 | 0.01072 | -0.012 | -87.445
-9 | -0.891 | 0.01028 | -0.013 | -86.624
-8.5 | -0.843 | 0.00986 | -0.014 | -85.486
-8 | -0.796 | 0.00943 | -0.014 | -84.404
-7.5 | -0.742 | 0.00909 | -0.015 | -81.558
-7 | -0.686 | 0.0088 | -0.016 | -77.938
-6.5 | -0.629 | 0.00847 | -0.017 | -74.234
-6 | -0.571 | 0.00822 | -0.017 | -69.386
-5.5 | -0.512 | 0.00797 | -0.018 | -64.156
-5 | -0.452 | 0.00766 | -0.019 | -58.961
-4.5 | -0.391 | 0.0071 | -0.02 | -55.137
-4 | -0.33 | 0.00671 | -0.02 | -49.225
-3.5 | -0.269 | 0.00594 | -0.021 | -45.334
-3 | -0.208 | 0.00562 | -0.022 | -36.963
-2.5 | -0.146 | 0.00504 | -0.023 | -28.971
-2 | -0.084 | 0.00503 | -0.024 | -16.782
-1.5 | -0.022 | 0.005 | -0.024 | -4.458
-1 | 0.04 | 0.00499 | -0.025 | 7.984
-0.5 | 0.102 | 0.00498 | -0.026 | 20.482
0 | 0.164 | 0.005 | -0.027 | 32.827
0.5 | 0.226 | 0.00498 | -0.027 | 45.376
1 | 0.288 | 0.00504 | -0.028 | 57.174
1.5 | 0.35 | 0.00506 | -0.029 | 69.192
2 | 0.412 | 0.00513 | -0.03 | 80.358
2.5 | 0.474 | 0.00522 | -0.03 | 90.868
3 | 0.536 | 0.00527 | -0.031 | 101.71
3.5 | 0.598 | 0.00534 | -0.032 | 111.992
4 | 0.657 | 0.00612 | -0.033 | 107.256
4.5 | 0.717 | 0.00651 | -0.034 | 110.164
5 | 0.777 | 0.00716 | -0.034 | 108.527
5.5 | 0.833 | 0.00763 | -0.035 | 109.146
6 | 0.885 | 0.009 | -0.035 | 98.307
6.5 | 0.939 | 0.00956 | -0.036 | 98.209
7 | 0.99 | 0.0108 | -0.037 | 91.638
7.5 | 1.042 | 0.0113 | -0.037 | 92.195
8 | 1.092 | 0.01182 | -0.038 | 92.385
8.5 | 1.141 | 0.01238 | -0.038 | 92.204
9 | 1.188 | 0.01298 | -0.039 | 91.534
9.5 | 1.232 | 0.01365 | -0.04 | 90.251
10 | 1.273 | 0.01435 | -0.04 | 88.734
10.5 | 1.311 | 0.01514 | -0.041 | 86.614
11 | 1.346 | 0.01596 | -0.042 | 84.385
11.5 | 1.378 | 0.01685 | -0.042 | 81.78
12 | 1.407 | 0.01776 | -0.043 | 79.227
12.5 | 1.432 | 0.01882 | -0.043 | 76.121
13 | 1.454 | 0.01997 | -0.044 | 72.819
13.5 | 1.472 | 0.02112 | -0.044 | 69.712
14 | 1.487 | 0.02233 | -0.045 | 66.588
14.5 | 1.498 | 0.02366 | -0.045 | 63.324
15 | 1.505 | 0.02549 | -0.046 | 59.037
15.5 | 1.508 | 0.02722 | -0.046 | 55.404
16 | 1.508 | 0.02912 | -0.047 | 51.774
16.5 | 1.502 | 0.03126 | -0.047 | 48.044
17 | 1.491 | 0.03335 | -0.048 | 44.687
17.5 | 1.476 | 0.03561 | -0.048 | 41.454
18 | 1.457 | 0.03855 | -0.049 | 37.802
18.5 | 1.436 | 0.04133 | -0.049 | 34.759
19 | 1.412 | 0.04484 | -0.049 | 31.491
19.5 | 1.386 | 0.04834 | -0.05 | 28.675
20 | 1.356 | 0.05305 | -0.05 | 25.558

## 98. Re 8M Mach 0.00 (2)
BIGFOIL.COM POLAR EXPORT
NACA64-218 a=0.5
NACA64-218 a=0.5 |  |  |  | Cl Max: | 1.6408 | at alpha= | 20 | deg
XFOIL ncrit=9 |  |  |  | L/D Max: | 121.3 | at alpha= | 3.5 | deg
Re: | 8000000 |  |  | Cd Min: | 0.05644 | at alpha= | 20 | deg
Mach: | 0 |  |  | Cl=0 at alpha= | -1.3256 | deg
|  |  |  | @ Cl=0.1, Cd= | 0.0042699
|  |  |  | @ Cl=0.4, Cd= | 0.0043993
|  |  |  | @ Cl=0.6, Cd= | 0.005083
alpha (deg) | Cl | Cd | Cm | Cl/Cd
-20 | -1.5785 | 0.03833 | -0.0504 | -41.1818
-19.5 | -1.5655 | 0.03482 | -0.0504 | -44.9598
-19 | -1.5509 | 0.03165 | -0.0501 | -49.0016
-18 | -1.5099 | 0.02652 | -0.0495 | -56.9344
-17.5 | -1.4895 | 0.02444 | -0.0481 | -60.9452
-17 | -1.468 | 0.02244 | -0.0466 | -65.4189
-16.5 | -1.4451 | 0.02062 | -0.0449 | -70.0824
-16 | -1.4188 | 0.01909 | -0.0431 | -74.3216
-15.5 | -1.3951 | 0.01753 | -0.0408 | -79.5836
-15 | -1.3721 | 0.01608 | -0.0381 | -85.3296
-14.5 | -1.347 | 0.0149 | -0.0351 | -90.4027
-14 | -1.3209 | 0.01394 | -0.0318 | -94.7561
-13.5 | -1.2955 | 0.01316 | -0.0277 | -98.4422
-13 | -1.2672 | 0.01261 | -0.0236 | -100.4917
-12.5 | -1.2248 | 0.0121 | -0.0219 | -101.2231
-12 | -1.1791 | 0.01163 | -0.0208 | -101.3844
-11.5 | -1.1313 | 0.01119 | -0.0199 | -101.0992
-11 | -1.0833 | 0.01068 | -0.0191 | -101.4326
-10.5 | -1.033 | 0.01024 | -0.0186 | -100.8789
-10 | -0.9809 | 0.00987 | -0.0184 | -99.382
-9 | -0.8735 | 0.00922 | -0.0184 | -94.7397
-8.5 | -0.8194 | 0.00886 | -0.0185 | -92.4831
-8 | -0.7642 | 0.00856 | -0.0187 | -89.2757
-7.5 | -0.7081 | 0.00831 | -0.0191 | -85.2106
-7 | -0.6521 | 0.008 | -0.0195 | -81.5125
-6.5 | -0.5952 | 0.00778 | -0.0199 | -76.5039
-6 | -0.5382 | 0.00751 | -0.0204 | -71.6644
-5.5 | -0.4808 | 0.00727 | -0.021 | -66.1348
-5 | -0.4234 | 0.00701 | -0.0216 | -60.3994
-4.5 | -0.3662 | 0.00668 | -0.0221 | -54.8204
-4 | -0.3089 | 0.00637 | -0.0227 | -48.4929
-3.5 | -0.251 | 0.00606 | -0.0234 | -41.4191
-3 | -0.1936 | 0.00566 | -0.024 | -34.2049
-2.5 | -0.1363 | 0.00524 | -0.0247 | -26.0115
-2 | -0.0796 | 0.00464 | -0.0254 | -17.1552
-1.5 | -0.021 | 0.00435 | -0.0262 | -4.8276
-1 | 0.0392 | 0.00433 | -0.0272 | 9.0531
-0.5 | 0.0996 | 0.00427 | -0.0282 | 23.3255
0 | 0.1598 | 0.00425 | -0.0292 | 37.6
0.5 | 0.2202 | 0.00427 | -0.0302 | 51.5691
1 | 0.2804 | 0.0043 | -0.0312 | 65.2093
1.5 | 0.3407 | 0.00433 | -0.0322 | 78.6836
2 | 0.4006 | 0.0044 | -0.0332 | 91.0455
2.5 | 0.4603 | 0.00451 | -0.0342 | 102.0621
3 | 0.5202 | 0.00455 | -0.0351 | 114.3297
3.5 | 0.5786 | 0.00477 | -0.0359 | 121.2998
4.5 | 0.6832 | 0.0063 | -0.0359 | 108.4444
5 | 0.7363 | 0.00686 | -0.0359 | 107.3324
5.5 | 0.7881 | 0.00745 | -0.0357 | 105.7852
6.5 | 0.8915 | 0.00841 | -0.0352 | 106.0048
7 | 0.9405 | 0.00896 | -0.0345 | 104.9665
7.5 | 0.9894 | 0.00944 | -0.0338 | 104.8093
8 | 1.0378 | 0.00988 | -0.033 | 105.0405
8.5 | 1.085 | 0.0103 | -0.032 | 105.3398
9 | 1.1297 | 0.01074 | -0.0306 | 105.1862
9.5 | 1.1689 | 0.01118 | -0.0282 | 104.5528
10 | 1.1915 | 0.0118 | -0.0229 | 100.9746
10.5 | 1.2209 | 0.01252 | -0.0194 | 97.516
11 | 1.251 | 0.01338 | -0.0164 | 93.4978
11.5 | 1.2791 | 0.01443 | -0.0134 | 88.6417
12 | 1.3064 | 0.01563 | -0.0107 | 83.5829
12.5 | 1.3354 | 0.01683 | -0.0083 | 79.3464
13 | 1.3615 | 0.01821 | -0.0058 | 74.7666
13.5 | 1.4029 | 0.01968 | -0.0068 | 71.2856
14 | 1.416 | 0.02152 | -0.0026 | 65.7993
14.5 | 1.4421 | 0.02334 | -0.001 | 61.7866
15 | 1.4661 | 0.02537 | 0.0005 | 57.7887
15.5 | 1.4888 | 0.02762 | 0.0019 | 53.903
16 | 1.509 | 0.03016 | 0.0031 | 50.0332
16.5 | 1.5271 | 0.03297 | 0.0043 | 46.3179
17 | 1.5484 | 0.03563 | 0.0051 | 43.4578
17.5 | 1.567 | 0.03859 | 0.0058 | 40.6064
18 | 1.5851 | 0.04166 | 0.0063 | 38.0485
18.5 | 1.6019 | 0.04494 | 0.0067 | 35.6453
19 | 1.6164 | 0.0485 | 0.0069 | 33.3278
19.5 | 1.628 | 0.05248 | 0.0069 | 31.0213
20 | 1.6408 | 0.05644 | 0.0067 | 29.0716

## 99. Re 8M Mach 0.10 (1)
BIGFOIL.COM POLAR EXPORT
NACA64-218 a=0.5
NACA64-218 a=0.5 |  |  |  | Cl Max: | 1.492 | at alpha= | 15 | deg
JavaFoil+Calcfoil stall+Eppler ext transition |  |  |  | L/D Max: | 114.001 | at alpha= | 5.5 | deg
Re: | 8000000 |  |  | Cd Min: | 0.00497 | at alpha= | -0.5 | deg
Mach: | 0.1 |  |  | Cl=0 at alpha= | -1.3226 | deg
|  |  |  | @ Cl=0.1, Cd= | 0.0049703
|  |  |  | @ Cl=0.4, Cd= | 0.0051232
|  |  |  | @ Cl=0.6, Cd= | 0.0053584
alpha (deg) | Cl | Cd | Cm | Cl/Cd
-20 | -1.142 | 0.07135 | 0.001 | -15.999
-19.5 | -1.165 | 0.06343 | 0.001 | -18.374
-19 | -1.195 | 0.05238 | 0 | -22.809
-18.5 | -1.213 | 0.04717 | 0 | -25.709
-18 | -1.23 | 0.042 | -0.001 | -29.277
-17.5 | -1.245 | 0.03684 | -0.001 | -33.794
-17 | -1.255 | 0.03331 | -0.002 | -37.67
-16.5 | -1.261 | 0.03023 | -0.002 | -41.709
-16 | -1.261 | 0.02755 | -0.003 | -45.764
-15.5 | -1.257 | 0.02503 | -0.004 | -50.209
-15 | -1.248 | 0.023 | -0.004 | -54.278
-14.5 | -1.237 | 0.0212 | -0.005 | -58.33
-14 | -1.223 | 0.01928 | -0.006 | -63.401
-13.5 | -1.204 | 0.01792 | -0.006 | -67.154
-13 | -1.182 | 0.01657 | -0.007 | -71.352
-12.5 | -1.156 | 0.01551 | -0.008 | -74.57
-12 | -1.128 | 0.01445 | -0.008 | -78.07
-11.5 | -1.096 | 0.01359 | -0.009 | -80.663
-11 | -1.061 | 0.0128 | -0.01 | -82.882
-10.5 | -1.023 | 0.01199 | -0.011 | -85.332
-10 | -0.983 | 0.01133 | -0.011 | -86.69
-9.5 | -0.939 | 0.01083 | -0.012 | -86.725
-9 | -0.893 | 0.01037 | -0.013 | -86.071
-8.5 | -0.845 | 0.00994 | -0.014 | -85.035
-8 | -0.795 | 0.00889 | -0.014 | -89.519
-7.5 | -0.745 | 0.00919 | -0.015 | -80.993
-7 | -0.689 | 0.00884 | -0.016 | -77.953
-6.5 | -0.632 | 0.0085 | -0.017 | -74.281
-6 | -0.573 | 0.00824 | -0.018 | -69.579
-5.5 | -0.514 | 0.00803 | -0.018 | -64.029
-5 | -0.454 | 0.00771 | -0.019 | -58.857
-4.5 | -0.393 | 0.00714 | -0.02 | -55.05
-4 | -0.332 | 0.00683 | -0.021 | -48.627
-3.5 | -0.271 | 0.006 | -0.021 | -45.062
-3 | -0.209 | 0.00561 | -0.022 | -37.221
-2.5 | -0.147 | 0.00503 | -0.023 | -29.196
-2 | -0.085 | 0.00502 | -0.024 | -16.895
-1.5 | -0.022 | 0.005 | -0.024 | -4.484
-1 | 0.04 | 0.00498 | -0.025 | 8.029
-0.5 | 0.102 | 0.00497 | -0.026 | 20.614
0 | 0.165 | 0.00499 | -0.027 | 33.052
0.5 | 0.227 | 0.00501 | -0.028 | 45.369
1 | 0.29 | 0.00504 | -0.028 | 57.5
1.5 | 0.352 | 0.0051 | -0.029 | 69.008
2 | 0.414 | 0.00513 | -0.03 | 80.823
2.5 | 0.477 | 0.00521 | -0.031 | 91.471
3 | 0.539 | 0.00526 | -0.031 | 102.394
3.5 | 0.601 | 0.00536 | -0.032 | 112.149
4 | 0.66 | 0.00612 | -0.033 | 107.802
4.5 | 0.721 | 0.00659 | -0.034 | 109.362
5 | 0.781 | 0.00718 | -0.034 | 108.79
5.5 | 0.836 | 0.00733 | -0.035 | 114.001
6 | 0.889 | 0.00908 | -0.036 | 97.904
6.5 | 0.943 | 0.00966 | -0.036 | 97.573
7 | 0.994 | 0.01089 | -0.037 | 91.249
7.5 | 1.046 | 0.0114 | -0.037 | 91.727
8 | 1.096 | 0.01195 | -0.038 | 91.727
8.5 | 1.145 | 0.0125 | -0.039 | 91.583
9 | 1.192 | 0.01313 | -0.039 | 90.819
9.5 | 1.236 | 0.01385 | -0.04 | 89.18
10 | 1.276 | 0.01455 | -0.041 | 87.724
10.5 | 1.314 | 0.01534 | -0.041 | 85.629
11 | 1.348 | 0.0162 | -0.042 | 83.21
11.5 | 1.379 | 0.01713 | -0.042 | 80.522
12 | 1.407 | 0.01805 | -0.043 | 77.954
12.5 | 1.43 | 0.01914 | -0.043 | 74.757
13 | 1.451 | 0.02034 | -0.044 | 71.312
13.5 | 1.467 | 0.02152 | -0.045 | 68.168
14 | 1.479 | 0.02297 | -0.045 | 64.39
14.5 | 1.488 | 0.02432 | -0.046 | 61.17
15 | 1.492 | 0.02606 | -0.046 | 57.234
15.5 | 1.492 | 0.02777 | -0.047 | 53.737
16 | 1.488 | 0.02986 | -0.047 | 49.839
16.5 | 1.479 | 0.03216 | -0.048 | 45.985
17 | 1.464 | 0.03437 | -0.048 | 42.585
17.5 | 1.444 | 0.03717 | -0.048 | 38.838
18 | 1.422 | 0.03986 | -0.049 | 35.665
18.5 | 1.395 | 0.04364 | -0.049 | 31.957
19 | 1.367 | 0.0468 | -0.049 | 29.203
19.5 | 1.334 | 0.05174 | -0.05 | 25.774
20 | 1.3 | 0.05608 | -0.05 | 23.192

## 100. Re 8M Mach 0.10 (2)
BIGFOIL.COM POLAR EXPORT
NACA64-218 a=0.5
NACA64-218 a=0.5 |  |  |  | Cl Max: | 1.6325 | at alpha= | 20 | deg
XFOIL ncrit=9 |  |  |  | L/D Max: | 121.862 | at alpha= | 3.5 | deg
Re: | 8000000 |  |  | Cd Min: | 0.05951 | at alpha= | 20 | deg
Mach: | 0.1 |  |  | Cl=0 at alpha= | -1.3259 | deg
|  |  |  | @ Cl=0.1, Cd= | 0.0042703
|  |  |  | @ Cl=0.4, Cd= | 0.0044062
|  |  |  | @ Cl=0.6, Cd= | 0.0050383
alpha (deg) | Cl | Cd | Cm | Cl/Cd
-20 | -1.5693 | 0.04122 | -0.0525 | -38.0713
-19.5 | -1.5578 | 0.03739 | -0.0527 | -41.6635
-19 | -1.5454 | 0.0338 | -0.0525 | -45.7219
-18.5 | -1.5289 | 0.03075 | -0.0521 | -49.7203
-18 | -1.5067 | 0.02807 | -0.0522 | -53.6765
-17.5 | -1.4873 | 0.0258 | -0.0508 | -57.6473
-17 | -1.4668 | 0.0236 | -0.0493 | -62.1525
-16.5 | -1.4444 | 0.02162 | -0.0476 | -66.8085
-16 | -1.4187 | 0.01994 | -0.0458 | -71.1484
-15.5 | -1.393 | 0.01837 | -0.0438 | -75.8302
-15 | -1.37 | 0.01679 | -0.0411 | -81.5962
-14.5 | -1.3455 | 0.01545 | -0.0381 | -87.0874
-14 | -1.3193 | 0.01436 | -0.0349 | -91.8733
-13.5 | -1.2926 | 0.01347 | -0.0312 | -95.9614
-13 | -1.2687 | 0.01279 | -0.0263 | -99.1947
-12 | -1.1854 | 0.01177 | -0.0223 | -100.7137
-11.5 | -1.1376 | 0.01133 | -0.0213 | -100.406
-11 | -1.0895 | 0.01082 | -0.0203 | -100.6932
-10.5 | -1.0393 | 0.01035 | -0.0196 | -100.4155
-10 | -0.9872 | 0.00996 | -0.0192 | -99.1165
-9.5 | -0.9336 | 0.00961 | -0.0191 | -97.1488
-9 | -0.8791 | 0.00929 | -0.0191 | -94.6286
-8.5 | -0.8246 | 0.00892 | -0.0191 | -92.4439
-8 | -0.7692 | 0.00861 | -0.0192 | -89.338
-7.5 | -0.7127 | 0.00835 | -0.0195 | -85.3533
-7 | -0.6562 | 0.00805 | -0.0198 | -81.5155
-6.5 | -0.5989 | 0.00781 | -0.0203 | -76.6837
-6 | -0.5415 | 0.00754 | -0.0207 | -71.817
-5.5 | -0.4837 | 0.0073 | -0.0213 | -66.2603
-5 | -0.4258 | 0.00705 | -0.0218 | -60.3972
-4.5 | -0.3684 | 0.0067 | -0.0223 | -54.9851
-4 | -0.3106 | 0.0064 | -0.0229 | -48.5312
-3.5 | -0.2524 | 0.00607 | -0.0236 | -41.5815
-3 | -0.1947 | 0.00567 | -0.0242 | -34.3386
-2.5 | -0.1371 | 0.00525 | -0.0249 | -26.1143
-2 | -0.0801 | 0.00465 | -0.0255 | -17.2258
-1.5 | -0.0211 | 0.00436 | -0.0264 | -4.8394
-1 | 0.0395 | 0.00433 | -0.0274 | 9.1224
-0.5 | 0.1003 | 0.00427 | -0.0284 | 23.4895
0 | 0.1609 | 0.00426 | -0.0294 | 37.77
0.5 | 0.2217 | 0.00427 | -0.0304 | 51.9204
1 | 0.2822 | 0.0043 | -0.0314 | 65.6279
1.5 | 0.343 | 0.00434 | -0.0324 | 79.0323
2 | 0.4033 | 0.00441 | -0.0334 | 91.4512
2.5 | 0.4633 | 0.00452 | -0.0343 | 102.5
3 | 0.5237 | 0.00456 | -0.0353 | 114.8465
3.5 | 0.5825 | 0.00478 | -0.0361 | 121.8619
4.5 | 0.6875 | 0.00633 | -0.036 | 108.6098
5 | 0.7407 | 0.0069 | -0.036 | 107.3478
5.5 | 0.7926 | 0.0075 | -0.0357 | 105.68
6 | 0.8447 | 0.008 | -0.0354 | 105.5875
6.5 | 0.8961 | 0.00848 | -0.035 | 105.6722
7 | 0.9451 | 0.00904 | -0.0343 | 104.5465
7.5 | 0.994 | 0.00952 | -0.0334 | 104.4118
8 | 1.0422 | 0.00997 | -0.0325 | 104.5336
8.5 | 1.089 | 0.0104 | -0.0313 | 104.7115
9 | 1.1331 | 0.01085 | -0.0296 | 104.4332
9.5 | 1.1643 | 0.01132 | -0.0256 | 102.8534
10 | 1.1891 | 0.01204 | -0.0209 | 98.7625
10.5 | 1.2199 | 0.01281 | -0.0177 | 95.2303
11 | 1.2501 | 0.01375 | -0.0147 | 90.9164
11.5 | 1.2778 | 0.0149 | -0.0117 | 85.7584
12 | 1.3064 | 0.01612 | -0.0091 | 81.0422
12.5 | 1.3345 | 0.01743 | -0.0066 | 76.5634
13 | 1.3597 | 0.01893 | -0.004 | 71.8278
13.5 | 1.4081 | 0.02055 | -0.0064 | 68.5207
14 | 1.4165 | 0.02232 | -0.0011 | 63.4633
14.5 | 1.4418 | 0.02427 | 0.0006 | 59.4067
15 | 1.4654 | 0.02645 | 0.0021 | 55.4026
15.5 | 1.4872 | 0.02887 | 0.0035 | 51.5137
16 | 1.5066 | 0.0316 | 0.0048 | 47.6772
16.5 | 1.526 | 0.03441 | 0.0058 | 44.3476
17 | 1.5475 | 0.03715 | 0.0066 | 41.6555
17.5 | 1.5664 | 0.04018 | 0.0073 | 38.9846
18 | 1.5841 | 0.0434 | 0.0079 | 36.5
18.5 | 1.5997 | 0.0469 | 0.0082 | 34.1087
19 | 1.6118 | 0.05085 | 0.0084 | 31.6971
19.5 | 1.6213 | 0.05521 | 0.0083 | 29.3661
20 | 1.6325 | 0.05951 | 0.008 | 27.4324

## 101. Re 8M Mach 0.25 (1)
BIGFOIL.COM POLAR EXPORT
NACA64-218 a=0.5
NACA64-218 a=0.5 |  |  |  | Cl Max: | 1.415 | at alpha= | 13.5 | deg
JavaFoil+Calcfoil stall+Eppler ext transition |  |  |  | L/D Max: | 114.412 | at alpha= | 3.5 | deg
Re: | 8000000 |  |  | Cd Min: | 0.005 | at alpha= | 0 | deg
Mach: | 0.25 |  |  | Cl=0 at alpha= | -1.3203 | deg
|  |  |  | @ Cl=0.1, Cd= | 0.0050231
|  |  |  | @ Cl=0.4, Cd= | 0.0051916
|  |  |  | @ Cl=0.6, Cd= | 0.0053859
alpha (deg) | Cl | Cd | Cm | Cl/Cd
-19 | -0.797 | 0.1389 | 0 | -5.738
-18.5 | -0.845 | 0.1253 | 0 | -6.746
-18 | -0.919 | 0.08804 | -0.001 | -10.441
-17.5 | -0.987 | 0.06285 | -0.001 | -15.712
-17 | -1.036 | 0.05081 | -0.002 | -20.398
-16.5 | -1.071 | 0.04533 | -0.002 | -23.634
-16 | -1.103 | 0.03782 | -0.003 | -29.171
-15.5 | -1.125 | 0.03296 | -0.004 | -34.117
-15 | -1.14 | 0.02876 | -0.004 | -39.66
-14.5 | -1.15 | 0.02541 | -0.005 | -45.273
-14 | -1.152 | 0.02309 | -0.006 | -49.902
-13.5 | -1.15 | 0.02091 | -0.006 | -54.988
-13 | -1.142 | 0.01897 | -0.007 | -60.186
-12.5 | -1.127 | 0.01754 | -0.008 | -64.291
-12 | -1.109 | 0.01614 | -0.009 | -68.7
-11.5 | -1.085 | 0.01497 | -0.009 | -72.476
-11 | -1.057 | 0.01391 | -0.01 | -75.977
-10.5 | -1.024 | 0.01302 | -0.011 | -78.643
-10 | -0.988 | 0.01218 | -0.012 | -81.117
-9.5 | -0.948 | 0.01152 | -0.012 | -82.245
-9 | -0.904 | 0.01095 | -0.013 | -82.529
-8.5 | -0.858 | 0.01039 | -0.014 | -82.526
-8 | -0.808 | 0.00997 | -0.015 | -81.068
-7.5 | -0.757 | 0.00892 | -0.016 | -84.817
-7 | -0.705 | 0.00917 | -0.016 | -76.887
-6.5 | -0.647 | 0.00883 | -0.017 | -73.248
-6 | -0.588 | 0.00846 | -0.018 | -69.514
-5.5 | -0.527 | 0.00823 | -0.019 | -64.1
-5 | -0.466 | 0.00789 | -0.02 | -59.006
-4.5 | -0.404 | 0.00766 | -0.02 | -52.721
-4 | -0.341 | 0.00697 | -0.021 | -48.895
-3.5 | -0.278 | 0.00613 | -0.022 | -45.333
-3 | -0.215 | 0.00568 | -0.023 | -37.757
-2.5 | -0.151 | 0.00508 | -0.024 | -29.7
-2 | -0.087 | 0.00504 | -0.024 | -17.303
-1.5 | -0.023 | 0.00502 | -0.025 | -4.581
-1 | 0.041 | 0.00506 | -0.026 | 8.132
-0.5 | 0.105 | 0.00502 | -0.027 | 20.955
0 | 0.169 | 0.005 | -0.027 | 33.859
0.5 | 0.234 | 0.00507 | -0.028 | 46.069
1 | 0.298 | 0.00506 | -0.029 | 58.803
1.5 | 0.362 | 0.00515 | -0.03 | 70.238
2 | 0.426 | 0.00522 | -0.031 | 81.556
2.5 | 0.49 | 0.00527 | -0.031 | 92.913
3 | 0.554 | 0.00535 | -0.032 | 103.572
3.5 | 0.618 | 0.0054 | -0.033 | 114.412
4 | 0.678 | 0.00627 | -0.034 | 108.06
4.5 | 0.74 | 0.00676 | -0.035 | 109.587
5 | 0.802 | 0.00751 | -0.035 | 106.779
5.5 | 0.854 | 0.00845 | -0.036 | 101.08
6 | 0.908 | 0.00955 | -0.036 | 95.09
6.5 | 0.964 | 0.01015 | -0.037 | 94.961
7 | 1.015 | 0.01145 | -0.038 | 88.65
7.5 | 1.067 | 0.01204 | -0.038 | 88.681
8 | 1.118 | 0.01267 | -0.039 | 88.226
8.5 | 1.166 | 0.0133 | -0.04 | 87.639
9 | 1.211 | 0.01403 | -0.04 | 86.352
9.5 | 1.253 | 0.01481 | -0.041 | 84.598
10 | 1.29 | 0.01567 | -0.041 | 82.3
10.5 | 1.323 | 0.01662 | -0.042 | 79.574
11 | 1.351 | 0.01763 | -0.043 | 76.638
11.5 | 1.375 | 0.01866 | -0.043 | 73.7
12 | 1.394 | 0.01987 | -0.044 | 70.159
12.5 | 1.407 | 0.02119 | -0.044 | 66.378
13 | 1.414 | 0.02251 | -0.045 | 62.812
13.5 | 1.415 | 0.02416 | -0.046 | 58.571
14 | 1.409 | 0.02595 | -0.046 | 54.311
14.5 | 1.397 | 0.02798 | -0.047 | 49.937
15 | 1.379 | 0.03025 | -0.047 | 45.584
15.5 | 1.354 | 0.03285 | -0.047 | 41.212
16 | 1.321 | 0.03621 | -0.048 | 36.484
16.5 | 1.281 | 0.0392 | -0.048 | 32.674
17 | 1.228 | 0.04366 | -0.048 | 28.125
17.5 | 1.17 | 0.04829 | -0.049 | 24.228
18 | 1.103 | 0.0557 | -0.048 | 19.801
18.5 | 1.029 | 0.06569 | -0.048 | 15.667

## 102. Re 8M Mach 0.25 (2)
BIGFOIL.COM POLAR EXPORT
NACA64-218 a=0.5
NACA64-218 a=0.5 |  |  |  | Cl Max: | 1.5949 | at alpha= | 20 | deg
XFOIL ncrit=9 |  |  |  | L/D Max: | 125.634 | at alpha= | 3.5 | deg
Re: | 8000000 |  |  | Cd Min: | 0.07613 | at alpha= | 20 | deg
Mach: | 0.25 |  |  | Cl=0 at alpha= | -1.3278 | deg
|  |  |  | @ Cl=0.1, Cd= | 0.0043126
|  |  |  | @ Cl=0.4, Cd= | 0.0044296
|  |  |  | @ Cl=0.6, Cd= | 0.0047966
alpha (deg) | Cl | Cd | Cm | Cl/Cd
-20 | -1.485 | 0.06176 | -0.0589 | -24.0447
-18 | -1.4724 | 0.03911 | -0.0645 | -37.6477
-17.5 | -1.4613 | 0.03524 | -0.0637 | -41.4671
-17 | -1.4456 | 0.03183 | -0.0627 | -45.4163
-16.5 | -1.4299 | 0.02861 | -0.0613 | -49.979
-16 | -1.4092 | 0.02592 | -0.0596 | -54.3673
-15.5 | -1.3871 | 0.02346 | -0.0576 | -59.1262
-15 | -1.362 | 0.02133 | -0.0555 | -63.8537
-14.5 | -1.3359 | 0.0194 | -0.053 | -68.8608
-14 | -1.31 | 0.01761 | -0.0501 | -74.3896
-13.5 | -1.2847 | 0.01596 | -0.0468 | -80.495
-13 | -1.2571 | 0.01462 | -0.0432 | -85.985
-12.5 | -1.2279 | 0.01357 | -0.0393 | -90.4864
-12 | -1.201 | 0.0127 | -0.0343 | -94.5669
-11.5 | -1.1674 | 0.01212 | -0.0298 | -96.3201
-11 | -1.1203 | 0.01159 | -0.0277 | -96.6609
-10.5 | -1.0708 | 0.01104 | -0.0259 | -96.9928
-10 | -1.0196 | 0.01051 | -0.0245 | -97.0124
-9.5 | -0.9656 | 0.01004 | -0.0235 | -96.1753
-9 | -0.9098 | 0.00966 | -0.0229 | -94.1822
-8.5 | -0.8527 | 0.0093 | -0.0225 | -91.6882
-8 | -0.7959 | 0.00892 | -0.0221 | -89.2265
-7.5 | -0.7377 | 0.00857 | -0.022 | -86.0793
-7 | -0.6786 | 0.0083 | -0.0221 | -81.759
-6.5 | -0.6196 | 0.00799 | -0.0222 | -77.5469
-6 | -0.5597 | 0.00773 | -0.0225 | -72.4062
-5 | -0.4397 | 0.0072 | -0.0232 | -61.0694
-4.5 | -0.3801 | 0.00688 | -0.0236 | -55.2471
-4 | -0.3205 | 0.00651 | -0.0241 | -49.232
-3.5 | -0.2605 | 0.00617 | -0.0246 | -42.2204
-3 | -0.2008 | 0.00579 | -0.0252 | -34.6805
-2.5 | -0.1413 | 0.00531 | -0.0258 | -26.6102
-2 | -0.0828 | 0.00467 | -0.0264 | -17.7302
-1.5 | -0.0217 | 0.00441 | -0.0272 | -4.9206
-1 | 0.0413 | 0.00435 | -0.0283 | 9.4943
-0.5 | 0.1041 | 0.00431 | -0.0293 | 24.1531
0 | 0.1668 | 0.00431 | -0.0304 | 38.7007
0.5 | 0.23 | 0.00431 | -0.0314 | 53.3643
1 | 0.2926 | 0.00435 | -0.0325 | 67.2644
1.5 | 0.3557 | 0.00438 | -0.0335 | 81.21
2 | 0.4182 | 0.00445 | -0.0345 | 93.9775
2.5 | 0.4805 | 0.00455 | -0.0354 | 105.6044
3 | 0.5432 | 0.00462 | -0.0364 | 117.5758
3.5 | 0.6043 | 0.00481 | -0.0372 | 125.6341
4 | 0.6577 | 0.00572 | -0.0369 | 114.9825
4.5 | 0.7113 | 0.00646 | -0.0366 | 110.1084
5 | 0.765 | 0.00712 | -0.0362 | 107.4438
5.5 | 0.818 | 0.00772 | -0.0356 | 105.9585
6 | 0.87 | 0.0083 | -0.0349 | 104.8193
6.5 | 0.9212 | 0.00885 | -0.0339 | 104.0904
7 | 0.9686 | 0.00949 | -0.0323 | 102.0653
7.5 | 1.0167 | 0.00999 | -0.0307 | 101.7718
8 | 1.0625 | 0.01048 | -0.0287 | 101.3836
8.5 | 1.0934 | 0.01101 | -0.024 | 99.3097
9 | 1.1227 | 0.01171 | -0.0195 | 95.8753
9.5 | 1.1521 | 0.01265 | -0.0155 | 91.0751
10 | 1.1844 | 0.01365 | -0.0123 | 86.7692
10.5 | 1.2159 | 0.01482 | -0.0093 | 82.0445
11 | 1.245 | 0.01622 | -0.0062 | 76.7571
11.5 | 1.2739 | 0.01773 | -0.0034 | 71.85
12 | 1.3026 | 0.01934 | -0.0007 | 67.3526
12.5 | 1.3286 | 0.02115 | 0.002 | 62.818
13 | 1.35 | 0.02325 | 0.0049 | 58.0645
13.5 | 1.4307 | 0.02545 | -0.0033 | 56.2161
14.5 | 1.4354 | 0.03026 | 0.0085 | 47.4356
15 | 1.4569 | 0.03316 | 0.01 | 43.9355
15.5 | 1.4756 | 0.0364 | 0.0114 | 40.5385
16 | 1.4978 | 0.03946 | 0.0125 | 37.9574
16.5 | 1.5169 | 0.04287 | 0.0135 | 35.3837
17 | 1.5342 | 0.04656 | 0.0144 | 32.951
17.5 | 1.5501 | 0.05048 | 0.015 | 30.7072
18 | 1.5624 | 0.0549 | 0.0153 | 28.459
18.5 | 1.5735 | 0.05958 | 0.0152 | 26.4099
19 | 1.579 | 0.06507 | 0.0148 | 24.2662
19.5 | 1.5871 | 0.07048 | 0.014 | 22.5184
20 | 1.5949 | 0.07613 | 0.0128 | 20.9497

## 103. Re 8M Mach 0.50 (1)
BIGFOIL.COM POLAR EXPORT
NACA64-218 a=0.5
NACA64-218 a=0.5 |  |  |  | Cl Max: | 1.263 | at alpha= | 19.5 | deg
JavaFoil+Calcfoil stall+Eppler ext transition |  |  |  | L/D Max: | 118.55 | at alpha= | 3.5 | deg
Re: | 8000000 |  |  | Cd Min: | 0.00519 | at alpha= | -1 | deg
Mach: | 0.5 |  |  | Cl=0 at alpha= | -1.3194 | deg
|  |  |  | @ Cl=0.1, Cd= | 0.005205
|  |  |  | @ Cl=0.4, Cd= | 0.0053855
|  |  |  | @ Cl=0.6, Cd= | 0.0056459
alpha (deg) | Cl | Cd | Cm | Cl/Cd
-20 | -1.059 | 0.15136 | 0.001 | -6.999
-19.5 | -1.027 | 0.14785 | 0.001 | -6.948
-19 | -0.999 | 0.13965 | 0 | -7.157
-18.5 | -0.985 | 0.13235 | 0 | -7.441
-18 | -0.953 | 0.12853 | -0.001 | -7.416
-17.5 | -0.918 | 0.12751 | -0.001 | -7.197
-17 | -0.887 | 0.12502 | -0.001 | -7.094
-16.5 | -0.865 | 0.12463 | -0.002 | -6.938
-16 | -0.838 | 0.11405 | -0.002 | -7.35
-15.5 | -0.805 | 0.11069 | -0.003 | -7.269
-15 | -0.774 | 0.10728 | -0.003 | -7.213
-14.5 | -0.75 | 0.10709 | -0.004 | -7.005
-14 | -0.721 | 0.10003 | -0.004 | -7.208
-13.5 | -0.691 | 0.09482 | -0.004 | -7.289
-13 | -0.673 | 0.0802 | -0.005 | -8.392
-12.5 | -0.708 | 0.03777 | -0.008 | -18.756
-12 | -0.605 | 0.08569 | -0.005 | -7.061
-11.5 | -0.584 | 0.07285 | -0.007 | -8.019
-11 | -0.636 | 0.02495 | -0.011 | -25.477
-10.5 | -0.611 | 0.02092 | -0.012 | -29.218
-10 | -0.494 | 0.06686 | -0.007 | -7.386
-9.5 | -0.738 | 0.01851 | -0.013 | -39.861
-9 | -0.843 | 0.0158 | -0.014 | -53.345
-8.5 | -0.852 | 0.01407 | -0.015 | -60.577
-8 | -0.832 | 0.01282 | -0.016 | -64.91
-7.5 | -0.796 | 0.01187 | -0.017 | -67.084
-7 | -0.75 | 0.01114 | -0.018 | -67.349
-6.5 | -0.697 | 0.0105 | -0.019 | -66.402
-6 | -0.64 | 0.00994 | -0.02 | -64.345
-5.5 | -0.578 | 0.00946 | -0.021 | -61.123
-5 | -0.514 | 0.00849 | -0.022 | -60.494
-4.5 | -0.449 | 0.00851 | -0.023 | -52.749
-4 | -0.38 | 0.0077 | -0.024 | -49.337
-3.5 | -0.31 | 0.00684 | -0.025 | -45.32
-3 | -0.239 | 0.00609 | -0.025 | -39.315
-2.5 | -0.168 | 0.00571 | -0.026 | -29.508
-2 | -0.097 | 0.00521 | -0.027 | -18.717
-1.5 | -0.026 | 0.00522 | -0.028 | -4.933
-1 | 0.046 | 0.00519 | -0.029 | 8.862
-0.5 | 0.118 | 0.00521 | -0.03 | 22.592
0 | 0.189 | 0.00525 | -0.031 | 36.105
0.5 | 0.261 | 0.00527 | -0.032 | 49.544
1 | 0.333 | 0.00531 | -0.032 | 62.686
1.5 | 0.404 | 0.00539 | -0.033 | 75.085
2 | 0.476 | 0.00548 | -0.034 | 86.898
2.5 | 0.548 | 0.00558 | -0.035 | 98.213
3 | 0.619 | 0.00567 | -0.036 | 109.181
3.5 | 0.691 | 0.00583 | -0.037 | 118.55
4 | 0.749 | 0.00716 | -0.037 | 104.606
4.5 | 0.814 | 0.00791 | -0.038 | 102.857
5 | 0.875 | 0.00923 | -0.039 | 94.79
5.5 | 0.934 | 0.01096 | -0.039 | 85.153
6 | 0.99 | 0.01286 | -0.04 | 77.027
6.5 | 1.046 | 0.01365 | -0.041 | 76.653
7 | 1.098 | 0.01457 | -0.041 | 75.396
7.5 | 1.145 | 0.01557 | -0.042 | 73.504
8 | 1.184 | 0.01674 | -0.043 | 70.699
8.5 | 1.213 | 0.01806 | -0.044 | 67.131
9 | 1.226 | 0.01945 | -0.044 | 63.055
9.5 | 1.205 | 0.02131 | -0.045 | 56.545
10 | 1.091 | 0.02359 | -0.045 | 46.255
10.5 | 0.783 | 0.02612 | -0.046 | 29.973
11 | 0.806 | 0.03092 | -0.046 | 26.072
11.5 | 0.845 | 0.02866 | -0.047 | 29.47
12 | 0.871 | 0.03267 | -0.048 | 26.665
12.5 | 0.888 | 0.04045 | -0.047 | 21.943
13 | 0.899 | 0.05176 | -0.046 | 17.369
13.5 | 0.95 | 0.0424 | -0.049 | 22.412
14 | 0.968 | 0.05139 | -0.048 | 18.829
14.5 | 0.99 | 0.05871 | -0.048 | 16.867
15 | 0.924 | 0.10735 | -0.033 | 8.604
15.5 | 1.055 | 0.05918 | -0.05 | 17.831
16 | 1.068 | 0.07211 | -0.049 | 14.808
16.5 | 1.005 | 0.12192 | -0.035 | 8.246
17 | 1.099 | 0.09001 | -0.048 | 12.209
17.5 | 1.149 | 0.08399 | -0.05 | 13.68
18 | 1.088 | 0.13295 | -0.037 | 8.182
18.5 | 1.135 | 0.12928 | -0.042 | 8.776
19 | 1.243 | 0.0862 | -0.053 | 14.422
19.5 | 1.263 | 0.09762 | -0.053 | 12.934
20 | 1.207 | 0.16292 | -0.042 | 7.406

## 104. Re 8M Mach 0.50 (2)
BIGFOIL.COM POLAR EXPORT
NACA64-218 a=0.5
NACA64-218 a=0.5 |  |  |  | Cl Max: | 1.3054 | at alpha= | 13.5 | deg
XFOIL ncrit=9 |  |  |  | L/D Max: | 139.722 | at alpha= | 3.5 | deg
Re: | 8000000 |  |  | Cd Min: | 0.16853 | at alpha= | 18.5 | deg
Mach: | 0.5 |  |  | Cl=0 at alpha= | -1.334 | deg
|  |  |  | @ Cl=0.1, Cd= | 0.0044948
|  |  |  | @ Cl=0.4, Cd= | 0.0045807
|  |  |  | @ Cl=0.6, Cd= | 0.0048114
alpha (deg) | Cl | Cd | Cm | Cl/Cd
-15.5 | -0.8107 | 0.11151 | -0.0404 | -7.2702
-15 | -0.8291 | 0.09908 | -0.0489 | -8.368
-14.5 | -0.8497 | 0.08666 | -0.0575 | -9.805
-14 | -0.8727 | 0.07473 | -0.0655 | -11.678
-13.5 | -0.8977 | 0.06363 | -0.0723 | -14.1081
-13 | -0.9271 | 0.05341 | -0.0774 | -17.3582
-12.5 | -0.9564 | 0.04433 | -0.0804 | -21.5746
-12 | -0.9819 | 0.03659 | -0.0812 | -26.8352
-11.5 | -1.0036 | 0.03003 | -0.0797 | -33.4199
-11 | -1.0186 | 0.02458 | -0.0764 | -41.4402
-10.5 | -1.022 | 0.02018 | -0.0718 | -50.6442
-10 | -1.0101 | 0.01693 | -0.0667 | -59.6633
-9.5 | -0.9882 | 0.01447 | -0.0612 | -68.293
-9 | -0.9596 | 0.01268 | -0.0552 | -75.6782
-8.5 | -0.9298 | 0.01144 | -0.0483 | -81.2762
-8 | -0.8903 | 0.01071 | -0.0418 | -83.1279
-7.5 | -0.8321 | 0.01008 | -0.0383 | -82.5496
-7 | -0.7706 | 0.00948 | -0.0355 | -81.2869
-6.5 | -0.705 | 0.00902 | -0.0335 | -78.1596
-6 | -0.637 | 0.00861 | -0.0322 | -73.9837
-5.5 | -0.569 | 0.00822 | -0.0312 | -69.2214
-5 | -0.4998 | 0.00789 | -0.0306 | -63.346
-4.5 | -0.4304 | 0.00756 | -0.0303 | -56.9312
-4 | -0.3625 | 0.00717 | -0.03 | -50.5579
-3.5 | -0.2946 | 0.0067 | -0.0299 | -43.9701
-3 | -0.2268 | 0.00625 | -0.0301 | -36.288
-2.5 | -0.16 | 0.00565 | -0.0303 | -28.3186
-2 | -0.0952 | 0.00479 | -0.0304 | -19.8747
-1.5 | -0.0242 | 0.00457 | -0.0313 | -5.2954
-1 | 0.0487 | 0.00453 | -0.0324 | 10.7506
-0.5 | 0.1215 | 0.00448 | -0.0336 | 27.1205
0 | 0.1943 | 0.00449 | -0.0347 | 43.2739
0.5 | 0.2672 | 0.00452 | -0.0359 | 59.115
1 | 0.3407 | 0.00454 | -0.0371 | 75.0441
1.5 | 0.4135 | 0.00459 | -0.0382 | 90.0871
2 | 0.4867 | 0.00464 | -0.0393 | 104.8922
2.5 | 0.5595 | 0.00475 | -0.0403 | 117.7895
3 | 0.6321 | 0.00486 | -0.0411 | 130.0617
3.5 | 0.7042 | 0.00504 | -0.0417 | 139.7222
4 | 0.7636 | 0.00597 | -0.0405 | 127.9062
4.5 | 0.8133 | 0.00718 | -0.0378 | 113.273
5.5 | 0.9051 | 0.00908 | -0.0304 | 99.6806
6 | 0.9271 | 0.00997 | -0.0225 | 92.989
6.5 | 0.9417 | 0.01161 | -0.015 | 81.1111
7 | 0.9668 | 0.01338 | -0.0097 | 72.2571
7.5 | 0.9998 | 0.01507 | -0.0056 | 66.3437
8 | 1.0341 | 0.01686 | -0.0018 | 61.3345
8.5 | 1.0684 | 0.01878 | 0.0018 | 56.8903
9 | 1.1006 | 0.02091 | 0.0054 | 52.6351
9.5 | 1.131 | 0.02326 | 0.009 | 48.6242
10 | 1.1611 | 0.02575 | 0.0124 | 45.0913
10.5 | 1.1894 | 0.02855 | 0.0157 | 41.6602
11 | 1.2189 | 0.03146 | 0.0187 | 38.7444
11.5 | 1.245 | 0.03477 | 0.0217 | 35.8067
12 | 1.2676 | 0.03849 | 0.0244 | 32.9332
12.5 | 1.2861 | 0.04272 | 0.0269 | 30.1053
13 | 1.2964 | 0.04774 | 0.029 | 27.1554
13.5 | 1.3054 | 0.05445 | 0.0279 | 23.9743
14 | 1.2894 | 0.06181 | 0.029 | 20.8607
14.5 | 1.2692 | 0.07062 | 0.0279 | 17.9722
15 | 1.2444 | 0.08061 | 0.0252 | 15.4373
15.5 | 1.2188 | 0.09157 | 0.0208 | 13.31
16 | 1.1928 | 0.10341 | 0.0148 | 11.5347
16.5 | 1.1676 | 0.11604 | 0.0075 | 10.062
17 | 1.1448 | 0.1289 | -0.0007 | 8.8813
17.5 | 1.1254 | 0.14182 | -0.0093 | 7.9354
18 | 1.1035 | 0.15537 | -0.0188 | 7.1024
18.5 | 1.0869 | 0.16853 | -0.0281 | 6.4493

## 105. Re 10M Mach 0.00 (1)
BIGFOIL.COM POLAR EXPORT
NACA64-218 a=0.5
NACA64-218 a=0.5 |  |  |  | Cl Max: | 1.511 | at alpha= | 15.5 | deg
JavaFoil+Calcfoil stall+Eppler ext transition |  |  |  | L/D Max: | 108.791 | at alpha= | 5.5 | deg
Re: | 10000000 |  |  | Cd Min: | 0.00484 | at alpha= | -0.5 | deg
Mach: | 0 |  |  | Cl=0 at alpha= | -1.3226 | deg
|  |  |  | @ Cl=0.1, Cd= | 0.004841
|  |  |  | @ Cl=0.4, Cd= | 0.0049984
|  |  |  | @ Cl=0.6, Cd= | 0.0059919
alpha (deg) | Cl | Cd | Cm | Cl/Cd
-20 | -1.198 | 0.06078 | 0.001 | -19.717
-19.5 | -1.222 | 0.05218 | 0.001 | -23.415
-19 | -1.244 | 0.04438 | 0 | -28.031
-18.5 | -1.258 | 0.04009 | 0 | -31.38
-18 | -1.269 | 0.03634 | -0.001 | -34.93
-17.5 | -1.277 | 0.0335 | -0.001 | -38.11
-17 | -1.284 | 0.0298 | -0.002 | -43.094
-16.5 | -1.286 | 0.02723 | -0.002 | -47.24
-16 | -1.283 | 0.02496 | -0.003 | -51.399
-15.5 | -1.275 | 0.02286 | -0.004 | -55.794
-15 | -1.265 | 0.02089 | -0.004 | -60.553
-14.5 | -1.251 | 0.01936 | -0.005 | -64.593
-14 | -1.233 | 0.018 | -0.006 | -68.494
-13.5 | -1.213 | 0.01654 | -0.006 | -73.337
-13 | -1.189 | 0.01549 | -0.007 | -76.753
-12.5 | -1.162 | 0.01444 | -0.008 | -80.456
-12 | -1.132 | 0.01363 | -0.008 | -83.045
-11.5 | -1.099 | 0.01276 | -0.009 | -86.13
-11 | -1.063 | 0.01204 | -0.01 | -88.31
-10.5 | -1.025 | 0.01131 | -0.011 | -90.566
-10 | -0.983 | 0.0108 | -0.011 | -91.056
-9.5 | -0.939 | 0.01032 | -0.012 | -90.981
-9 | -0.893 | 0.00988 | -0.013 | -90.383
-8.5 | -0.845 | 0.00883 | -0.014 | -95.671
-8 | -0.796 | 0.00917 | -0.014 | -86.777
-7.5 | -0.742 | 0.00875 | -0.015 | -84.715
-7 | -0.686 | 0.00846 | -0.016 | -81.099
-6.5 | -0.629 | 0.0082 | -0.017 | -76.712
-6 | -0.571 | 0.00794 | -0.017 | -71.878
-5.5 | -0.512 | 0.00772 | -0.018 | -66.25
-5 | -0.452 | 0.00749 | -0.019 | -60.291
-4.5 | -0.391 | 0.00728 | -0.02 | -53.768
-4 | -0.33 | 0.00675 | -0.02 | -48.951
-3.5 | -0.269 | 0.00616 | -0.021 | -43.672
-3 | -0.208 | 0.00577 | -0.022 | -36.037
-2.5 | -0.146 | 0.00551 | -0.023 | -26.531
-2 | -0.084 | 0.00526 | -0.024 | -16.054
-1.5 | -0.022 | 0.0049 | -0.024 | -4.548
-1 | 0.04 | 0.00487 | -0.025 | 8.182
-0.5 | 0.102 | 0.00484 | -0.026 | 21.064
0 | 0.164 | 0.00489 | -0.027 | 33.575
0.5 | 0.226 | 0.00487 | -0.027 | 46.471
1 | 0.288 | 0.00492 | -0.028 | 58.562
1.5 | 0.35 | 0.00495 | -0.029 | 70.76
2 | 0.412 | 0.00501 | -0.03 | 82.259
2.5 | 0.474 | 0.0051 | -0.03 | 92.927
3 | 0.536 | 0.00515 | -0.031 | 104.059
3.5 | 0.598 | 0.00598 | -0.032 | 100.103
4 | 0.657 | 0.00633 | -0.033 | 103.8
4.5 | 0.717 | 0.00685 | -0.034 | 104.699
5 | 0.777 | 0.00748 | -0.034 | 103.893
5.5 | 0.831 | 0.00764 | -0.035 | 108.791
6 | 0.886 | 0.00885 | -0.035 | 100.11
6.5 | 0.939 | 0.00997 | -0.036 | 94.142
7 | 0.992 | 0.0104 | -0.037 | 95.373
7.5 | 1.044 | 0.01087 | -0.037 | 96.036
8 | 1.095 | 0.01136 | -0.038 | 96.323
8.5 | 1.143 | 0.0119 | -0.039 | 96.108
9 | 1.19 | 0.01249 | -0.039 | 95.35
9.5 | 1.235 | 0.01313 | -0.04 | 94.049
10 | 1.276 | 0.01381 | -0.04 | 92.369
10.5 | 1.314 | 0.01453 | -0.041 | 90.385
11 | 1.349 | 0.01527 | -0.042 | 88.313
11.5 | 1.381 | 0.01613 | -0.042 | 85.623
12 | 1.41 | 0.01706 | -0.043 | 82.647
12.5 | 1.435 | 0.01798 | -0.043 | 79.818
13 | 1.457 | 0.01908 | -0.044 | 76.357
13.5 | 1.475 | 0.02028 | -0.044 | 72.723
14 | 1.49 | 0.02131 | -0.045 | 69.941
14.5 | 1.501 | 0.02272 | -0.046 | 66.066
15 | 1.507 | 0.02444 | -0.046 | 61.669
15.5 | 1.511 | 0.02611 | -0.047 | 57.85
16 | 1.51 | 0.02797 | -0.047 | 54.006
16.5 | 1.505 | 0.0298 | -0.047 | 50.5
17 | 1.493 | 0.03208 | -0.048 | 46.544
17.5 | 1.479 | 0.03425 | -0.048 | 43.178
18 | 1.46 | 0.03719 | -0.049 | 39.247
18.5 | 1.439 | 0.0399 | -0.049 | 36.056
19 | 1.416 | 0.04265 | -0.049 | 33.195
19.5 | 1.39 | 0.04591 | -0.05 | 30.268
20 | 1.359 | 0.05128 | -0.05 | 26.496

## 106. Re 10M Mach 0.00 (2)
BIGFOIL.COM POLAR EXPORT
NACA64-218 a=0.5
NACA64-218 a=0.5 |  |  |  | Cl Max: | 1.6617 | at alpha= | 20 | deg
XFOIL ncrit=9 |  |  |  | L/D Max: | 116.704 | at alpha= | 3 | deg
Re: | 10000000 |  |  | Cd Min: | 0.05414 | at alpha= | 20 | deg
Mach: | 0 |  |  | Cl=0 at alpha= | -1.3272 | deg
|  |  |  | @ Cl=0.1, Cd= | 0.0041599
|  |  |  | @ Cl=0.4, Cd= | 0.0042888
|  |  |  | @ Cl=0.6, Cd= | 0.0054357
alpha (deg) | Cl | Cd | Cm | Cl/Cd
-20 | -1.6029 | 0.03599 | -0.0505 | -44.5374
-19.5 | -1.5888 | 0.03271 | -0.0503 | -48.5723
-19 | -1.5752 | 0.02956 | -0.0498 | -53.2882
-18.5 | -1.555 | 0.02698 | -0.0497 | -57.6353
-18 | -1.5395 | 0.02457 | -0.0481 | -62.6577
-17.5 | -1.5185 | 0.02253 | -0.0466 | -67.399
-17 | -1.4965 | 0.02064 | -0.0448 | -72.5048
-16.5 | -1.472 | 0.01902 | -0.043 | -77.3922
-16 | -1.4461 | 0.01758 | -0.0409 | -82.2582
-15.5 | -1.419 | 0.01631 | -0.0387 | -87.0018
-15 | -1.3906 | 0.01523 | -0.0362 | -91.3066
-14.5 | -1.3655 | 0.01416 | -0.0329 | -96.4336
-14 | -1.3415 | 0.01325 | -0.029 | -101.2453
-13.5 | -1.3199 | 0.01259 | -0.0238 | -104.8372
-13 | -1.2808 | 0.01204 | -0.0216 | -106.3787
-12.5 | -1.2364 | 0.01154 | -0.0202 | -107.1404
-12 | -1.1892 | 0.01109 | -0.0193 | -107.2317
-11.5 | -1.14 | 0.01069 | -0.0187 | -106.6417
-11 | -1.0893 | 0.0103 | -0.0183 | -105.7573
-10.5 | -1.0386 | 0.00987 | -0.0178 | -105.228
-10 | -0.9862 | 0.00948 | -0.0176 | -104.0295
-9.5 | -0.9326 | 0.00915 | -0.0177 | -101.9235
-9 | -0.8779 | 0.00885 | -0.0178 | -99.1977
-8.5 | -0.8228 | 0.00856 | -0.018 | -96.1215
-8 | -0.7675 | 0.00824 | -0.0183 | -93.1432
-7.5 | -0.7113 | 0.00798 | -0.0187 | -89.1353
-7 | -0.6545 | 0.00775 | -0.0191 | -84.4516
-6.5 | -0.5976 | 0.00748 | -0.0196 | -79.893
-6 | -0.5401 | 0.00727 | -0.0202 | -74.2916
-5.5 | -0.4824 | 0.00704 | -0.0208 | -68.5227
-5 | -0.4246 | 0.0068 | -0.0214 | -62.4412
-4.5 | -0.3671 | 0.00653 | -0.022 | -56.2175
-4 | -0.3094 | 0.00621 | -0.0226 | -49.8229
-3.5 | -0.2513 | 0.00594 | -0.0233 | -42.3064
-2 | -0.0777 | 0.00484 | -0.0255 | -16.0537
-1.5 | -0.0208 | 0.00426 | -0.0262 | -4.8826
-1 | 0.0394 | 0.00416 | -0.0272 | 9.4712
-0.5 | 0.0998 | 0.00416 | -0.0282 | 23.9904
0 | 0.1601 | 0.00413 | -0.0292 | 38.7651
0.5 | 0.2203 | 0.00414 | -0.0303 | 53.2126
1 | 0.2807 | 0.00416 | -0.0313 | 67.476
1.5 | 0.3408 | 0.00421 | -0.0323 | 80.9501
2 | 0.4009 | 0.00429 | -0.0333 | 93.4499
2.5 | 0.4606 | 0.00438 | -0.0342 | 105.1598
3 | 0.5205 | 0.00446 | -0.0352 | 116.704
3.5 | 0.5756 | 0.00504 | -0.0356 | 114.2063
4 | 0.6274 | 0.00588 | -0.0355 | 106.7007
4.5 | 0.6821 | 0.00636 | -0.0358 | 107.2484
5 | 0.7356 | 0.00689 | -0.0358 | 106.7634
5.5 | 0.7888 | 0.00736 | -0.0358 | 107.1739
6 | 0.8417 | 0.00781 | -0.0358 | 107.7721
6.5 | 0.8932 | 0.00828 | -0.0355 | 107.8744
7 | 0.9437 | 0.00875 | -0.035 | 107.8514
7.5 | 0.9943 | 0.00916 | -0.0346 | 108.548
8 | 1.0442 | 0.00955 | -0.034 | 109.3403
8.5 | 1.0924 | 0.00996 | -0.0332 | 109.6787
9.5 | 1.1825 | 0.0108 | -0.0305 | 109.4907
10 | 1.2138 | 0.01123 | -0.0265 | 108.0855
10.5 | 1.2398 | 0.01188 | -0.0221 | 104.3603
11 | 1.2674 | 0.01272 | -0.0185 | 99.6384
11.5 | 1.2966 | 0.01366 | -0.0155 | 94.9195
12 | 1.3266 | 0.01467 | -0.0129 | 90.4294
12.5 | 1.3547 | 0.01585 | -0.0103 | 85.47
13.5 | 1.4048 | 0.01874 | -0.0051 | 74.9626
14 | 1.4474 | 0.02012 | -0.0061 | 71.9384
15 | 1.4859 | 0.02388 | -0.0006 | 62.2236
15.5 | 1.5081 | 0.02609 | 0.001 | 57.8038
16 | 1.53 | 0.02844 | 0.0023 | 53.7975
16.5 | 1.5529 | 0.03083 | 0.0033 | 50.3698
17 | 1.5739 | 0.03342 | 0.0042 | 47.0946
17.5 | 1.5936 | 0.03623 | 0.005 | 43.9856
18 | 1.6101 | 0.03934 | 0.0057 | 40.9278
18.5 | 1.6262 | 0.04259 | 0.0063 | 38.1827
19 | 1.6377 | 0.04634 | 0.0067 | 35.341
19.5 | 1.6485 | 0.05029 | 0.0069 | 32.7799
20 | 1.6617 | 0.05414 | 0.0068 | 30.6926

## 107. Re 10M Mach 0.10 (1)
BIGFOIL.COM POLAR EXPORT
NACA64-218 a=0.5
NACA64-218 a=0.5 |  |  |  | Cl Max: | 1.495 | at alpha= | 15.5 | deg
JavaFoil+Calcfoil stall+Eppler ext transition |  |  |  | L/D Max: | 104.943 | at alpha= | 4.5 | deg
Re: | 10000000 |  |  | Cd Min: | 0.00486 | at alpha= | -1 | deg
Mach: | 0.1 |  |  | Cl=0 at alpha= | -1.3226 | deg
|  |  |  | @ Cl=0.1, Cd= | 0.0048987
|  |  |  | @ Cl=0.4, Cd= | 0.0050519
|  |  |  | @ Cl=0.6, Cd= | 0.0059861
alpha (deg) | Cl | Cd | Cm | Cl/Cd
-20 | -1.147 | 0.0669 | 0.001 | -17.149
-19.5 | -1.171 | 0.0596 | 0.001 | -19.644
-19 | -1.199 | 0.0496 | 0 | -24.169
-18.5 | -1.221 | 0.04272 | 0 | -28.587
-18 | -1.237 | 0.03833 | -0.001 | -32.276
-17.5 | -1.248 | 0.03536 | -0.001 | -35.29
-17 | -1.258 | 0.03195 | -0.002 | -39.366
-16.5 | -1.265 | 0.0284 | -0.002 | -44.56
-16 | -1.265 | 0.02592 | -0.003 | -48.801
-15.5 | -1.26 | 0.02363 | -0.004 | -53.335
-15 | -1.252 | 0.02174 | -0.004 | -57.583
-14.5 | -1.241 | 0.0199 | -0.005 | -62.35
-14 | -1.226 | 0.01831 | -0.006 | -66.95
-13.5 | -1.207 | 0.01694 | -0.006 | -71.269
-13 | -1.185 | 0.01581 | -0.007 | -74.929
-12.5 | -1.159 | 0.01469 | -0.008 | -78.924
-12 | -1.13 | 0.01382 | -0.008 | -81.78
-11.5 | -1.098 | 0.01303 | -0.009 | -84.312
-11 | -1.063 | 0.01228 | -0.01 | -86.568
-10.5 | -1.025 | 0.01151 | -0.011 | -89.073
-10 | -0.985 | 0.01091 | -0.011 | -90.274
-9.5 | -0.941 | 0.01043 | -0.012 | -90.252
-9 | -0.895 | 0.00996 | -0.013 | -89.835
-8.5 | -0.847 | 0.0089 | -0.014 | -95.151
-8 | -0.799 | 0.00919 | -0.015 | -86.987
-7.5 | -0.745 | 0.00885 | -0.015 | -84.152
-7 | -0.689 | 0.00857 | -0.016 | -80.361
-6.5 | -0.632 | 0.00831 | -0.017 | -76.036
-6 | -0.573 | 0.00795 | -0.018 | -72.077
-5.5 | -0.514 | 0.00777 | -0.018 | -66.124
-5 | -0.454 | 0.00748 | -0.019 | -60.669
-4.5 | -0.393 | 0.00727 | -0.02 | -54.113
-4 | -0.332 | 0.00674 | -0.021 | -49.237
-3.5 | -0.271 | 0.00623 | -0.021 | -43.419
-3 | -0.209 | 0.00578 | -0.022 | -36.112
-2.5 | -0.147 | 0.00549 | -0.023 | -26.721
-2 | -0.085 | 0.00525 | -0.024 | -16.157
-1.5 | -0.022 | 0.0049 | -0.024 | -4.574
-1 | 0.04 | 0.00486 | -0.025 | 8.23
-0.5 | 0.102 | 0.0049 | -0.026 | 20.919
0 | 0.165 | 0.00488 | -0.027 | 33.799
0.5 | 0.227 | 0.00486 | -0.028 | 46.796
1 | 0.29 | 0.00492 | -0.028 | 58.9
1.5 | 0.352 | 0.00499 | -0.029 | 70.512
2 | 0.414 | 0.00507 | -0.03 | 81.679
2.5 | 0.477 | 0.0051 | -0.031 | 93.546
3 | 0.539 | 0.00514 | -0.031 | 104.752
3.5 | 0.601 | 0.006 | -0.032 | 100.209
4 | 0.66 | 0.00635 | -0.033 | 103.916
4.5 | 0.721 | 0.00687 | -0.034 | 104.943
5 | 0.781 | 0.0075 | -0.034 | 104.207
5.5 | 0.834 | 0.00841 | -0.035 | 99.241
6 | 0.89 | 0.00894 | -0.036 | 99.538
6.5 | 0.942 | 0.01004 | -0.036 | 93.827
7 | 0.996 | 0.01048 | -0.037 | 95.063
7.5 | 1.048 | 0.01099 | -0.037 | 95.357
8 | 1.099 | 0.01147 | -0.038 | 95.768
8.5 | 1.147 | 0.01202 | -0.039 | 95.47
9 | 1.194 | 0.01262 | -0.039 | 94.613
9.5 | 1.238 | 0.01331 | -0.04 | 92.983
10 | 1.279 | 0.014 | -0.041 | 91.318
10.5 | 1.316 | 0.01472 | -0.041 | 89.378
11 | 1.351 | 0.01549 | -0.042 | 87.206
11.5 | 1.382 | 0.01639 | -0.042 | 84.304
12 | 1.409 | 0.01731 | -0.043 | 81.394
12.5 | 1.433 | 0.01829 | -0.044 | 78.374
13 | 1.453 | 0.01942 | -0.044 | 74.829
13.5 | 1.469 | 0.02068 | -0.045 | 71.047
14 | 1.482 | 0.02188 | -0.045 | 67.733
14.5 | 1.49 | 0.02334 | -0.046 | 63.839
15 | 1.494 | 0.02501 | -0.046 | 59.739
15.5 | 1.495 | 0.02673 | -0.047 | 55.911
16 | 1.491 | 0.02871 | -0.047 | 51.934
16.5 | 1.482 | 0.03064 | -0.048 | 48.367
17 | 1.466 | 0.03309 | -0.048 | 44.316
17.5 | 1.447 | 0.03539 | -0.048 | 40.89
18 | 1.424 | 0.0384 | -0.049 | 37.086
18.5 | 1.398 | 0.0415 | -0.049 | 33.694
19 | 1.37 | 0.04447 | -0.05 | 30.812
19.5 | 1.337 | 0.04908 | -0.05 | 27.251
20 | 1.303 | 0.05413 | -0.05 | 24.069

## 108. Re 10M Mach 0.10 (2)
BIGFOIL.COM POLAR EXPORT
NACA64-218 a=0.5
NACA64-218 a=0.5 |  |  |  | Cl Max: | 1.6604 | at alpha= | 20 | deg
XFOIL ncrit=9 |  |  |  | L/D Max: | 117.489 | at alpha= | 3 | deg
Re: | 10000000 |  |  | Cd Min: | 0.05639 | at alpha= | 20 | deg
Mach: | 0.1 |  |  | Cl=0 at alpha= | -1.3281 | deg
|  |  |  | @ Cl=0.1, Cd= | 0.00416
|  |  |  | @ Cl=0.4, Cd= | 0.0042858
|  |  |  | @ Cl=0.6, Cd= | 0.0053797
alpha (deg) | Cl | Cd | Cm | Cl/Cd
-20 | -1.5938 | 0.03883 | -0.0528 | -41.0456
-19.5 | -1.5806 | 0.03525 | -0.0528 | -44.8397
-19 | -1.5697 | 0.03168 | -0.0524 | -49.5486
-18.5 | -1.55 | 0.02877 | -0.0525 | -53.8756
-18 | -1.5363 | 0.02609 | -0.051 | -58.8846
-17.5 | -1.5167 | 0.02381 | -0.0495 | -63.7001
-17 | -1.4958 | 0.02173 | -0.0478 | -68.8357
-16.5 | -1.4719 | 0.01994 | -0.0459 | -73.8164
-16 | -1.4465 | 0.01835 | -0.0438 | -78.8283
-15.5 | -1.4196 | 0.01695 | -0.0416 | -83.7522
-15 | -1.3912 | 0.01576 | -0.0391 | -88.2741
-14.5 | -1.3632 | 0.01468 | -0.0363 | -92.861
-14 | -1.3388 | 0.01364 | -0.0325 | -98.1525
-13.5 | -1.3158 | 0.01281 | -0.0278 | -102.7166
-13 | -1.2861 | 0.01224 | -0.0237 | -105.0735
-12.5 | -1.2428 | 0.01171 | -0.022 | -106.1315
-12 | -1.1962 | 0.01123 | -0.0208 | -106.5183
-11.5 | -1.1471 | 0.01081 | -0.0199 | -106.1147
-11 | -1.0963 | 0.01041 | -0.0193 | -105.3122
-10.5 | -1.0451 | 0.00998 | -0.0188 | -104.7194
-10 | -0.9926 | 0.00957 | -0.0185 | -103.72
-9.5 | -0.9388 | 0.00922 | -0.0184 | -101.8221
-9 | -0.8838 | 0.0089 | -0.0184 | -99.3034
-8.5 | -0.8282 | 0.00862 | -0.0186 | -96.0789
-8 | -0.7725 | 0.00829 | -0.0187 | -93.1846
-7.5 | -0.7159 | 0.00802 | -0.0191 | -89.2643
-7 | -0.6587 | 0.00779 | -0.0195 | -84.5571
-6.5 | -0.6014 | 0.00751 | -0.0199 | -80.0799
-6 | -0.5435 | 0.0073 | -0.0205 | -74.4521
-5.5 | -0.4854 | 0.00707 | -0.021 | -68.6563
-5 | -0.4272 | 0.00683 | -0.0216 | -62.5476
-4.5 | -0.3693 | 0.00655 | -0.0222 | -56.3817
-4 | -0.3112 | 0.00623 | -0.0228 | -49.9518
-3.5 | -0.2528 | 0.00596 | -0.0235 | -42.4161
-3 | -0.1944 | 0.00565 | -0.0242 | -34.4071
-2.5 | -0.1362 | 0.00525 | -0.0249 | -25.9429
-2 | -0.0782 | 0.00485 | -0.0257 | -16.1237
-1.5 | -0.0208 | 0.00427 | -0.0264 | -4.8712
-1 | 0.0397 | 0.00416 | -0.0274 | 9.5433
-0.5 | 0.1004 | 0.00416 | -0.0284 | 24.1346
0 | 0.1612 | 0.00413 | -0.0294 | 39.0315
0.5 | 0.2217 | 0.00415 | -0.0304 | 53.4217
1 | 0.2826 | 0.00416 | -0.0315 | 67.9327
1.5 | 0.343 | 0.00422 | -0.0325 | 81.2796
2 | 0.4036 | 0.00429 | -0.0335 | 94.0793
2.5 | 0.4636 | 0.00439 | -0.0344 | 105.6036
3 | 0.524 | 0.00446 | -0.0354 | 117.4888
3.5 | 0.5795 | 0.00504 | -0.0358 | 114.9802
4 | 0.6314 | 0.0059 | -0.0356 | 107.0169
5 | 0.74 | 0.00692 | -0.0359 | 106.9364
6 | 0.8464 | 0.00787 | -0.0357 | 107.5476
6.5 | 0.8982 | 0.00833 | -0.0354 | 107.8271
7 | 0.9484 | 0.00883 | -0.0348 | 107.4066
7.5 | 0.9993 | 0.00923 | -0.0342 | 108.2665
8 | 1.0492 | 0.00963 | -0.0336 | 108.9512
8.5 | 1.0972 | 0.01004 | -0.0326 | 109.2829
9 | 1.1439 | 0.01044 | -0.0313 | 109.569
9.5 | 1.1847 | 0.01093 | -0.0291 | 108.3898
10 | 1.2102 | 0.01142 | -0.0241 | 105.972
10.5 | 1.2383 | 0.01215 | -0.0202 | 101.9177
11 | 1.2664 | 0.01306 | -0.0167 | 96.9678
11.5 | 1.2963 | 0.01405 | -0.0138 | 92.2633
12 | 1.3264 | 0.01514 | -0.0112 | 87.609
12.5 | 1.3535 | 0.01645 | -0.0084 | 82.2796
13 | 1.3789 | 0.01794 | -0.0058 | 76.8618
13.5 | 1.4048 | 0.01942 | -0.0033 | 72.3378
14 | 1.4535 | 0.02092 | -0.0056 | 69.479
14.5 | 1.4612 | 0.02286 | -0.0006 | 63.9195
15 | 1.484 | 0.02502 | 0.0012 | 59.3125
15.5 | 1.506 | 0.02738 | 0.0027 | 55.0037
16 | 1.5291 | 0.02977 | 0.0038 | 51.3638
16.5 | 1.5514 | 0.03231 | 0.0049 | 48.0161
17 | 1.5718 | 0.03507 | 0.0058 | 44.8189
17.5 | 1.5911 | 0.03801 | 0.0066 | 41.86
18 | 1.6063 | 0.04134 | 0.0074 | 38.8558
18.5 | 1.622 | 0.04475 | 0.0079 | 36.2458
19 | 1.6325 | 0.04872 | 0.0083 | 33.5078
19.5 | 1.6463 | 0.05252 | 0.0084 | 31.3462
20 | 1.6604 | 0.05639 | 0.0083 | 29.4449

## 109. Re 10M Mach 0.25 (1)
BIGFOIL.COM POLAR EXPORT
NACA64-218 a=0.5
NACA64-218 a=0.5 |  |  |  | Cl Max: | 1.418 | at alpha= | 13.5 | deg
JavaFoil+Calcfoil stall+Eppler ext transition |  |  |  | L/D Max: | 111.839 | at alpha= | 5 | deg
Re: | 10000000 |  |  | Cd Min: | 0.00489 | at alpha= | 0 | deg
Mach: | 0.25 |  |  | Cl=0 at alpha= | -1.3203 | deg
|  |  |  | @ Cl=0.1, Cd= | 0.0049208
|  |  |  | @ Cl=0.4, Cd= | 0.0050816
|  |  |  | @ Cl=0.6, Cd= | 0.0058697
alpha (deg) | Cl | Cd | Cm | Cl/Cd
-19 | -0.802 | 0.13144 | 0 | -6.101
-18.5 | -0.852 | 0.11696 | 0 | -7.288
-18 | -0.922 | 0.08558 | -0.001 | -10.771
-17.5 | -0.993 | 0.059 | -0.001 | -16.824
-17 | -1.038 | 0.04934 | -0.002 | -21.043
-16.5 | -1.077 | 0.0424 | -0.002 | -25.39
-16 | -1.108 | 0.03561 | -0.003 | -31.101
-15.5 | -1.132 | 0.02996 | -0.004 | -37.773
-15 | -1.146 | 0.02674 | -0.004 | -42.837
-14.5 | -1.154 | 0.02405 | -0.005 | -47.959
-14 | -1.155 | 0.02204 | -0.006 | -52.423
-13.5 | -1.153 | 0.0199 | -0.006 | -57.921
-13 | -1.144 | 0.01814 | -0.007 | -63.095
-12.5 | -1.131 | 0.01658 | -0.008 | -68.201
-12 | -1.111 | 0.01543 | -0.009 | -72.037
-11.5 | -1.088 | 0.0143 | -0.009 | -76.06
-11 | -1.059 | 0.01332 | -0.01 | -79.501
-10.5 | -1.027 | 0.01245 | -0.011 | -82.467
-10 | -0.99 | 0.01169 | -0.012 | -84.722
-9.5 | -0.95 | 0.01104 | -0.012 | -86.058
-9 | -0.906 | 0.01054 | -0.013 | -85.985
-8.5 | -0.859 | 0.01003 | -0.014 | -85.698
-8 | -0.81 | 0.00962 | -0.015 | -84.241
-7.5 | -0.761 | 0.00927 | -0.016 | -82.145
-7 | -0.705 | 0.00889 | -0.016 | -79.31
-6.5 | -0.647 | 0.00852 | -0.017 | -75.953
-6 | -0.588 | 0.00823 | -0.018 | -71.409
-5.5 | -0.527 | 0.00796 | -0.019 | -66.219
-5 | -0.466 | 0.00762 | -0.02 | -61.093
-4.5 | -0.404 | 0.00742 | -0.02 | -54.385
-4 | -0.341 | 0.00688 | -0.021 | -49.537
-3.5 | -0.278 | 0.00638 | -0.022 | -43.578
-3 | -0.215 | 0.00584 | -0.023 | -36.73
-2.5 | -0.151 | 0.00556 | -0.024 | -27.107
-2 | -0.087 | 0.00532 | -0.024 | -16.392
-1.5 | -0.023 | 0.0049 | -0.025 | -4.697
-1 | 0.041 | 0.00493 | -0.026 | 8.343
-0.5 | 0.105 | 0.00492 | -0.027 | 21.38
0 | 0.169 | 0.00489 | -0.027 | 34.629
0.5 | 0.234 | 0.00494 | -0.028 | 47.248
1 | 0.298 | 0.00496 | -0.029 | 59.963
1.5 | 0.362 | 0.00504 | -0.03 | 71.818
2 | 0.426 | 0.00511 | -0.031 | 83.369
2.5 | 0.49 | 0.00516 | -0.031 | 94.973
3 | 0.554 | 0.00523 | -0.032 | 105.942
3.5 | 0.618 | 0.00612 | -0.033 | 100.938
4 | 0.678 | 0.00657 | -0.034 | 103.203
4.5 | 0.74 | 0.00713 | -0.035 | 103.828
5 | 0.798 | 0.00714 | -0.035 | 111.839
5.5 | 0.853 | 0.00878 | -0.036 | 97.177
6 | 0.91 | 0.00934 | -0.036 | 97.454
6.5 | 0.963 | 0.01054 | -0.037 | 91.384
7 | 1.017 | 0.01101 | -0.038 | 92.342
7.5 | 1.069 | 0.0116 | -0.038 | 92.171
8 | 1.12 | 0.01215 | -0.039 | 92.138
8.5 | 1.168 | 0.01283 | -0.04 | 91.039
9 | 1.213 | 0.01348 | -0.04 | 90.03
9.5 | 1.255 | 0.01426 | -0.041 | 87.995
10 | 1.292 | 0.01509 | -0.042 | 85.629
10.5 | 1.325 | 0.01595 | -0.042 | 83.079
11 | 1.354 | 0.01688 | -0.043 | 80.203
11.5 | 1.378 | 0.01791 | -0.043 | 76.905
12 | 1.396 | 0.0191 | -0.044 | 73.079
12.5 | 1.409 | 0.02026 | -0.045 | 69.56
13 | 1.417 | 0.02162 | -0.045 | 65.532
13.5 | 1.418 | 0.0231 | -0.046 | 61.37
14 | 1.412 | 0.02496 | -0.046 | 56.561
14.5 | 1.4 | 0.02689 | -0.047 | 52.054
15 | 1.381 | 0.02926 | -0.047 | 47.201
15.5 | 1.356 | 0.03174 | -0.048 | 42.711
16 | 1.324 | 0.03471 | -0.048 | 38.144
16.5 | 1.283 | 0.03783 | -0.048 | 33.913
17 | 1.231 | 0.04142 | -0.049 | 29.732
17.5 | 1.172 | 0.04669 | -0.049 | 25.093
18 | 1.107 | 0.05235 | -0.049 | 21.155
18.5 | 1.035 | 0.06088 | -0.049 | 17.003

## 110. Re 10M Mach 0.25 (2)
BIGFOIL.COM POLAR EXPORT
NACA64-218 a=0.5
NACA64-218 a=0.5 |  |  |  | Cl Max: | 1.6297 | at alpha= | 20 | deg
XFOIL ncrit=9 |  |  |  | L/D Max: | 121.069 | at alpha= | 3 | deg
Re: | 10000000 |  |  | Cd Min: | 0.07206 | at alpha= | 20 | deg
Mach: | 0.25 |  |  | Cl=0 at alpha= | -1.3299 | deg
|  |  |  | @ Cl=0.1, Cd= | 0.0042
|  |  |  | @ Cl=0.4, Cd= | 0.0042893
|  |  |  | @ Cl=0.6, Cd= | 0.0052403
alpha (deg) | Cl | Cd | Cm | Cl/Cd
-20 | -1.5399 | 0.05605 | -0.0615 | -27.4737
-19.5 | -1.5349 | 0.05057 | -0.0628 | -30.352
-19 | -1.5297 | 0.0454 | -0.0634 | -33.6938
-18.5 | -1.509 | 0.04112 | -0.0651 | -36.6975
-18 | -1.5033 | 0.03674 | -0.0645 | -40.9173
-17.5 | -1.4949 | 0.03267 | -0.0636 | -45.7576
-17 | -1.4799 | 0.02932 | -0.0623 | -50.4741
-16.5 | -1.4613 | 0.02646 | -0.0606 | -55.2268
-16 | -1.4416 | 0.02381 | -0.0586 | -60.546
-15.5 | -1.4173 | 0.02159 | -0.0564 | -65.6461
-15 | -1.3915 | 0.01961 | -0.0539 | -70.9587
-14.5 | -1.3646 | 0.01784 | -0.0512 | -76.491
-14 | -1.3353 | 0.01634 | -0.0483 | -81.7197
-13.5 | -1.3043 | 0.01506 | -0.0451 | -86.6069
-13 | -1.2771 | 0.01383 | -0.0411 | -92.3427
-12.5 | -1.2506 | 0.01284 | -0.0364 | -97.3988
-12 | -1.2264 | 0.01213 | -0.0305 | -101.1047
-11.5 | -1.1816 | 0.01155 | -0.0279 | -102.303
-11 | -1.1322 | 0.01103 | -0.0261 | -102.6473
-10.5 | -1.0798 | 0.01058 | -0.0247 | -102.0605
-10 | -1.0263 | 0.01012 | -0.0236 | -101.413
-9.5 | -0.9719 | 0.00966 | -0.0227 | -100.6108
-9 | -0.9156 | 0.00925 | -0.0221 | -98.9838
-8 | -0.7997 | 0.0086 | -0.0216 | -92.9884
-7.5 | -0.7414 | 0.00827 | -0.0215 | -89.6493
-7 | -0.682 | 0.00798 | -0.0216 | -85.4637
-6.5 | -0.6222 | 0.00771 | -0.0218 | -80.7004
-6 | -0.5622 | 0.00746 | -0.0221 | -75.3619
-5.5 | -0.5019 | 0.0072 | -0.0225 | -69.7083
-5 | -0.4415 | 0.00698 | -0.023 | -63.2521
-4.5 | -0.3811 | 0.00669 | -0.0235 | -56.9656
-4 | -0.3213 | 0.00634 | -0.0239 | -50.6782
-3.5 | -0.2607 | 0.00608 | -0.0246 | -42.8783
-3 | -0.2002 | 0.00574 | -0.0252 | -34.878
-2.5 | -0.1404 | 0.00533 | -0.0259 | -26.3415
-2 | -0.0806 | 0.00488 | -0.0266 | -16.5164
-1.5 | -0.0213 | 0.00429 | -0.0273 | -4.965
-1 | 0.0413 | 0.0042 | -0.0283 | 9.8333
-0.5 | 0.1042 | 0.0042 | -0.0293 | 24.8095
0 | 0.1673 | 0.00416 | -0.0304 | 40.2163
0.5 | 0.23 | 0.00418 | -0.0315 | 55.0239
1 | 0.2931 | 0.00419 | -0.0325 | 69.9523
1.5 | 0.3558 | 0.00424 | -0.0336 | 83.9151
2 | 0.4186 | 0.00431 | -0.0346 | 97.123
2.5 | 0.4809 | 0.00443 | -0.0355 | 108.5553
3 | 0.5436 | 0.00449 | -0.0365 | 121.069
4 | 0.6541 | 0.00596 | -0.0365 | 109.7483
4.5 | 0.7101 | 0.00652 | -0.0365 | 108.911
5 | 0.7644 | 0.00712 | -0.0362 | 107.3596
5.5 | 0.8186 | 0.00766 | -0.0358 | 106.8668
6 | 0.8725 | 0.00813 | -0.0352 | 107.3186
6.5 | 0.9238 | 0.00869 | -0.0343 | 106.3061
7 | 0.974 | 0.00922 | -0.0331 | 105.6399
7.5 | 1.024 | 0.00968 | -0.0318 | 105.7851
8 | 1.0721 | 0.01013 | -0.0302 | 105.8342
8.5 | 1.1167 | 0.01057 | -0.0279 | 105.6481
9 | 1.1406 | 0.01117 | -0.022 | 102.1128
9.5 | 1.1707 | 0.01196 | -0.0178 | 97.8846
10 | 1.2028 | 0.01288 | -0.0144 | 93.3851
10.5 | 1.2328 | 0.01403 | -0.011 | 87.8689
11 | 1.2642 | 0.01525 | -0.008 | 82.8984
11.5 | 1.2945 | 0.01664 | -0.0051 | 77.7945
12 | 1.3221 | 0.01825 | -0.0023 | 72.4438
12.5 | 1.3477 | 0.02006 | 0.0006 | 67.1834
13 | 1.3746 | 0.02189 | 0.0031 | 62.7958
13.5 | 1.3988 | 0.02385 | 0.0058 | 58.6499
14 | 1.4336 | 0.02606 | 0.0059 | 55.0115
14.5 | 1.4563 | 0.02871 | 0.0077 | 50.7245
15 | 1.4804 | 0.0314 | 0.0092 | 47.1465
15.5 | 1.5043 | 0.03419 | 0.0105 | 43.9982
16 | 1.5257 | 0.03725 | 0.0118 | 40.9584
16.5 | 1.5435 | 0.04066 | 0.013 | 37.9611
17 | 1.5584 | 0.04441 | 0.0141 | 35.0912
17.5 | 1.5751 | 0.04815 | 0.0149 | 32.7124
18 | 1.5854 | 0.05261 | 0.0155 | 30.135
18.5 | 1.5999 | 0.05687 | 0.0157 | 28.1326
19 | 1.6119 | 0.06153 | 0.0156 | 26.197
19.5 | 1.6212 | 0.06669 | 0.0151 | 24.3095
20 | 1.6297 | 0.07206 | 0.0142 | 22.6159

## 111. Re 10M Mach 0.50 (1)
BIGFOIL.COM POLAR EXPORT
NACA64-218 a=0.5
NACA64-218 a=0.5 |  |  |  | Cl Max: | 1.229 | at alpha= | 9 | deg
JavaFoil+Calcfoil stall+Eppler ext transition |  |  |  | L/D Max: | 109.004 | at alpha= | 3.5 | deg
Re: | 10000000 |  |  | Cd Min: | 0.00505 | at alpha= | -1 | deg
Mach: | 0.5 |  |  | Cl=0 at alpha= | -1.3194 | deg
|  |  |  | @ Cl=0.1, Cd= | 0.005065
|  |  |  | @ Cl=0.4, Cd= | 0.0052755
|  |  |  | @ Cl=0.6, Cd= | 0.0060213
alpha (deg) | Cl | Cd | Cm | Cl/Cd
-20 | -1.063 | 0.15621 | 0.001 | -6.804
-19.5 | -1.033 | 0.15019 | 0.001 | -6.878
-19 | -1.002 | 0.15077 | 0 | -6.643
-18.5 | -0.991 | 0.1252 | 0 | -7.917
-18 | -0.962 | 0.11939 | -0.001 | -8.06
-17.5 | -0.922 | 0.12305 | -0.001 | -7.495
-17 | -0.888 | 0.12249 | -0.001 | -7.253
-16.5 | -0.866 | 0.12089 | -0.002 | -7.166
-16 | -0.847 | 0.10491 | -0.003 | -8.071
-15.5 | -0.809 | 0.10671 | -0.003 | -7.583
-15 | -0.776 | 0.10461 | -0.003 | -7.418
-14.5 | -0.752 | 0.1039 | -0.004 | -7.234
-14 | -0.724 | 0.09694 | -0.004 | -7.467
-13.5 | -0.695 | 0.09078 | -0.004 | -7.653
-13 | -0.739 | 0.03971 | -0.007 | -18.615
-12.5 | -0.727 | 0.02925 | -0.008 | -24.854
-12 | -0.606 | 0.0856 | -0.005 | -7.081
-11.5 | -0.613 | 0.05303 | -0.008 | -11.552
-11 | -0.639 | 0.02316 | -0.011 | -27.602
-10.5 | -0.614 | 0.01972 | -0.012 | -31.117
-10 | -0.494 | 0.06557 | -0.007 | -7.54
-9.5 | -0.74 | 0.01761 | -0.013 | -42.032
-9 | -0.845 | 0.01517 | -0.014 | -55.683
-8.5 | -0.854 | 0.01353 | -0.015 | -63.091
-8 | -0.834 | 0.01231 | -0.016 | -67.756
-7.5 | -0.798 | 0.01142 | -0.017 | -69.831
-7 | -0.752 | 0.01072 | -0.018 | -70.102
-6.5 | -0.699 | 0.0101 | -0.019 | -69.184
-6 | -0.641 | 0.00959 | -0.02 | -66.843
-5.5 | -0.579 | 0.00912 | -0.021 | -63.498
-5 | -0.517 | 0.00868 | -0.022 | -59.539
-4.5 | -0.449 | 0.0083 | -0.023 | -54.127
-4 | -0.38 | 0.00792 | -0.024 | -47.976
-3.5 | -0.31 | 0.00711 | -0.025 | -43.584
-3 | -0.239 | 0.00638 | -0.025 | -37.508
-2.5 | -0.168 | 0.00588 | -0.026 | -28.64
-2 | -0.097 | 0.00555 | -0.027 | -17.566
-1.5 | -0.026 | 0.00511 | -0.028 | -5.04
-1 | 0.046 | 0.00505 | -0.029 | 9.098
-0.5 | 0.118 | 0.00507 | -0.03 | 23.202
0 | 0.189 | 0.0051 | -0.031 | 37.106
0.5 | 0.261 | 0.00514 | -0.032 | 50.759
1 | 0.333 | 0.0052 | -0.032 | 64.025
1.5 | 0.404 | 0.00528 | -0.033 | 76.626
2 | 0.476 | 0.00537 | -0.034 | 88.71
2.5 | 0.548 | 0.00545 | -0.035 | 100.465
3 | 0.619 | 0.00623 | -0.036 | 99.464
3.5 | 0.687 | 0.0063 | -0.037 | 109.004
4 | 0.749 | 0.00744 | -0.037 | 100.638
4.5 | 0.812 | 0.00844 | -0.038 | 96.243
5 | 0.874 | 0.00968 | -0.039 | 90.306
5.5 | 0.935 | 0.01074 | -0.039 | 87.031
6 | 0.992 | 0.01237 | -0.04 | 80.167
6.5 | 1.048 | 0.01312 | -0.041 | 79.879
7 | 1.1 | 0.01401 | -0.041 | 78.548
7.5 | 1.147 | 0.01495 | -0.042 | 76.674
8 | 1.186 | 0.01609 | -0.043 | 73.701
8.5 | 1.215 | 0.01736 | -0.044 | 69.978
9 | 1.229 | 0.01866 | -0.044 | 65.827
9.5 | 1.207 | 0.0205 | -0.045 | 58.88
10 | 1.093 | 0.02261 | -0.046 | 48.338
10.5 | 0.784 | 0.02513 | -0.046 | 31.213
11 | 0.809 | 0.02932 | -0.046 | 27.605
11.5 | 0.846 | 0.02751 | -0.047 | 30.768
12 | 0.873 | 0.03106 | -0.048 | 28.119
12.5 | 0.895 | 0.03703 | -0.048 | 24.173
13 | 0.913 | 0.04473 | -0.047 | 20.412
13.5 | 0.958 | 0.03859 | -0.049 | 24.833
14 | 0.98 | 0.04523 | -0.049 | 21.657

## 112. Re 10M Mach 0.50 (2)
BIGFOIL.COM POLAR EXPORT
NACA64-218 a=0.5
NACA64-218 a=0.5 |  |  |  | Cl Max: | 1.3239 | at alpha= | 13 | deg
XFOIL ncrit=9 |  |  |  | L/D Max: | 138.854 | at alpha= | 3.5 | deg
Re: | 10000000 |  |  | Cd Min: | 0.15328 | at alpha= | 18 | deg
Mach: | 0.5 |  |  | Cl=0 at alpha= | -1.3372 | deg
|  |  |  | @ Cl=0.1, Cd= | 0.004349
|  |  |  | @ Cl=0.4, Cd= | 0.0044082
|  |  |  | @ Cl=0.6, Cd= | 0.0046303
alpha (deg) | Cl | Cd | Cm | Cl/Cd
-15.5 | -0.8382 | 0.10759 | -0.0439 | -7.7907
-15 | -0.8561 | 0.09538 | -0.0523 | -8.9757
-14.5 | -0.8761 | 0.08326 | -0.0607 | -10.5225
-14 | -0.8985 | 0.07172 | -0.0683 | -12.5279
-13.5 | -0.9229 | 0.06103 | -0.0745 | -15.1221
-13 | -0.9518 | 0.05114 | -0.0792 | -18.6117
-12.5 | -0.9799 | 0.04244 | -0.0816 | -23.0891
-12 | -1.0048 | 0.03493 | -0.0819 | -28.7661
-11.5 | -1.0261 | 0.02859 | -0.0801 | -35.8902
-11 | -1.0419 | 0.02321 | -0.0763 | -44.8901
-10.5 | -1.0478 | 0.01885 | -0.0712 | -55.5862
-10 | -1.0354 | 0.01573 | -0.0656 | -65.8233
-9.5 | -1.0118 | 0.01351 | -0.0597 | -74.8927
-9 | -0.9857 | 0.01184 | -0.0529 | -83.2517
-8.5 | -0.9599 | 0.01087 | -0.0445 | -88.3073
-8 | -0.905 | 0.01018 | -0.0401 | -88.8998
-7.5 | -0.8433 | 0.0096 | -0.0369 | -87.8438
-7 | -0.7777 | 0.00913 | -0.0346 | -85.1807
-6.5 | -0.7112 | 0.00864 | -0.0328 | -82.3148
-6 | -0.6424 | 0.00827 | -0.0315 | -77.6784
-5.5 | -0.5731 | 0.00792 | -0.0307 | -72.3611
-5 | -0.503 | 0.00761 | -0.0302 | -66.0972
-4.5 | -0.433 | 0.00733 | -0.03 | -59.0723
-4 | -0.3638 | 0.00696 | -0.0298 | -52.2701
-3.5 | -0.2956 | 0.00654 | -0.0298 | -45.1988
-3 | -0.2266 | 0.00615 | -0.03 | -36.8455
-2.5 | -0.1585 | 0.00565 | -0.0304 | -28.0531
-2 | -0.0916 | 0.00503 | -0.0307 | -18.2107
-1.5 | -0.0237 | 0.00444 | -0.0313 | -5.3378
-1 | 0.0491 | 0.00437 | -0.0324 | 11.2357
-0.5 | 0.1218 | 0.00434 | -0.0336 | 28.0645
0 | 0.1948 | 0.00433 | -0.0348 | 44.9885
0.5 | 0.2681 | 0.00431 | -0.036 | 62.2042
1 | 0.3411 | 0.00436 | -0.0372 | 78.2339
1.5 | 0.4144 | 0.00442 | -0.0384 | 93.7557
2 | 0.4875 | 0.00447 | -0.0395 | 109.0604
2.5 | 0.5605 | 0.00456 | -0.0405 | 122.9167
3 | 0.6335 | 0.00469 | -0.0413 | 135.0746
3.5 | 0.7026 | 0.00506 | -0.0415 | 138.8538
4 | 0.758 | 0.00619 | -0.0398 | 122.4556
4.5 | 0.8107 | 0.00724 | -0.0375 | 111.9751
5 | 0.8626 | 0.00808 | -0.0347 | 106.7574
6 | 0.9367 | 0.0097 | -0.0238 | 96.567
6.5 | 0.9496 | 0.01125 | -0.0158 | 84.4089
7 | 0.9818 | 0.01271 | -0.0111 | 77.2463
7.5 | 1.0175 | 0.01424 | -0.007 | 71.4537
8 | 1.0531 | 0.01591 | -0.0031 | 66.1911
8.5 | 1.0882 | 0.01775 | 0.0006 | 61.307
9 | 1.1209 | 0.01982 | 0.0044 | 56.554
9.5 | 1.1532 | 0.02203 | 0.008 | 52.3468
10 | 1.1825 | 0.02451 | 0.0117 | 48.2456
10.5 | 1.2128 | 0.02714 | 0.0151 | 44.6868
11 | 1.2432 | 0.02997 | 0.0182 | 41.4815
11.5 | 1.2705 | 0.03314 | 0.0213 | 38.3374
12 | 1.2935 | 0.03677 | 0.0243 | 35.1781
12.5 | 1.3136 | 0.04082 | 0.027 | 32.1803
13 | 1.3239 | 0.04583 | 0.0293 | 28.8872
14 | 1.3072 | 0.05906 | 0.0322 | 22.1334
14.5 | 1.2923 | 0.06843 | 0.0293 | 18.885
15 | 1.2667 | 0.07828 | 0.0269 | 16.1817
15.5 | 1.241 | 0.08903 | 0.0228 | 13.9391
16 | 1.2145 | 0.10079 | 0.017 | 12.0498
16.5 | 1.188 | 0.11336 | 0.0099 | 10.4799
17 | 1.1601 | 0.12675 | 0.0013 | 9.1527
17.5 | 1.1376 | 0.14001 | -0.0076 | 8.1251
18 | 1.1173 | 0.15328 | -0.0168 | 7.2893

## 113. Re 12M Mach 0.00 (1)
BIGFOIL.COM POLAR EXPORT
NACA64-218 a=0.5
NACA64-218 a=0.5 |  |  |  | Cl Max: | 1.513 | at alpha= | 15.5 | deg
JavaFoil+Calcfoil stall+Eppler ext transition |  |  |  | L/D Max: | 109.991 | at alpha= | 5.5 | deg
Re: | 12000000 |  |  | Cd Min: | 0.00478 | at alpha= | -1 | deg
Mach: | 0 |  |  | Cl=0 at alpha= | -1.3226 | deg
|  |  |  | @ Cl=0.1, Cd= | 0.00478
|  |  |  | @ Cl=0.4, Cd= | 0.0049161
|  |  |  | @ Cl=0.6, Cd= | 0.0060956
alpha (deg) | Cl | Cd | Cm | Cl/Cd
-20 | -1.204 | 0.05691 | 0.001 | -21.159
-19.5 | -1.223 | 0.05091 | 0.001 | -24.029
-19 | -1.244 | 0.04401 | 0 | -28.266
-18.5 | -1.262 | 0.03786 | 0 | -33.337
-18 | -1.274 | 0.03435 | -0.001 | -37.081
-17.5 | -1.281 | 0.03171 | -0.001 | -40.393
-17 | -1.286 | 0.02885 | -0.002 | -44.58
-16.5 | -1.29 | 0.02586 | -0.002 | -49.874
-16 | -1.286 | 0.02374 | -0.003 | -54.176
-15.5 | -1.278 | 0.02178 | -0.004 | -58.702
-15 | -1.267 | 0.02012 | -0.004 | -62.994
-14.5 | -1.254 | 0.01848 | -0.005 | -67.844
-14 | -1.236 | 0.0172 | -0.006 | -71.85
-13.5 | -1.215 | 0.01601 | -0.006 | -75.877
-13 | -1.191 | 0.01484 | -0.007 | -80.312
-12.5 | -1.164 | 0.01392 | -0.008 | -83.659
-12 | -1.134 | 0.01315 | -0.008 | -86.254
-11.5 | -1.101 | 0.01233 | -0.009 | -89.308
-11 | -1.065 | 0.01166 | -0.01 | -91.358
-10.5 | -1.027 | 0.01096 | -0.011 | -93.648
-10 | -0.985 | 0.01045 | -0.011 | -94.227
-9.5 | -0.941 | 0.00999 | -0.012 | -94.169
-9 | -0.895 | 0.0089 | -0.013 | -100.51
-8.5 | -0.849 | 0.0092 | -0.014 | -92.257
-8 | -0.796 | 0.00882 | -0.014 | -90.307
-7.5 | -0.742 | 0.00855 | -0.015 | -86.757
-7 | -0.686 | 0.00829 | -0.016 | -82.758
-6.5 | -0.629 | 0.008 | -0.017 | -78.616
-6 | -0.571 | 0.00775 | -0.017 | -73.639
-5.5 | -0.512 | 0.00755 | -0.018 | -67.712
-5 | -0.452 | 0.0073 | -0.019 | -61.892
-4.5 | -0.391 | 0.00708 | -0.02 | -55.282
-4 | -0.33 | 0.00661 | -0.02 | -49.953
-3.5 | -0.269 | 0.00637 | -0.021 | -42.256
-3 | -0.208 | 0.00588 | -0.022 | -35.322
-2.5 | -0.146 | 0.00559 | -0.023 | -26.12
-2 | -0.084 | 0.00534 | -0.024 | -15.8
-1.5 | -0.022 | 0.00512 | -0.024 | -4.35
-1 | 0.04 | 0.00478 | -0.025 | 8.338
-0.5 | 0.102 | 0.00478 | -0.026 | 21.329
0 | 0.164 | 0.00481 | -0.027 | 34.1
0.5 | 0.226 | 0.00484 | -0.027 | 46.768
1 | 0.288 | 0.00485 | -0.028 | 59.481
1.5 | 0.35 | 0.0049 | -0.029 | 71.411
2 | 0.412 | 0.00492 | -0.03 | 83.813
2.5 | 0.474 | 0.00547 | -0.03 | 86.749
3 | 0.536 | 0.00578 | -0.031 | 92.737
3.5 | 0.598 | 0.00608 | -0.032 | 98.392
4 | 0.657 | 0.00654 | -0.033 | 100.41
4.5 | 0.717 | 0.00707 | -0.034 | 101.475
5 | 0.777 | 0.00766 | -0.034 | 101.449
5.5 | 0.832 | 0.00756 | -0.035 | 109.991
6 | 0.887 | 0.00867 | -0.035 | 102.341
6.5 | 0.94 | 0.00967 | -0.036 | 97.254
7 | 0.993 | 0.01009 | -0.037 | 98.426
7.5 | 1.046 | 0.01056 | -0.037 | 99.056
8 | 1.096 | 0.011 | -0.038 | 99.622
8.5 | 1.145 | 0.01152 | -0.039 | 99.425
9 | 1.192 | 0.01208 | -0.039 | 98.674
9.5 | 1.236 | 0.0127 | -0.04 | 97.324
10 | 1.278 | 0.01338 | -0.041 | 95.52
10.5 | 1.316 | 0.01408 | -0.041 | 93.424
11 | 1.351 | 0.01481 | -0.042 | 91.228
11.5 | 1.383 | 0.01562 | -0.042 | 88.565
12 | 1.412 | 0.01643 | -0.043 | 85.955
12.5 | 1.437 | 0.01743 | -0.043 | 82.454
13 | 1.459 | 0.01848 | -0.044 | 78.938
13.5 | 1.478 | 0.01953 | -0.045 | 75.658
14 | 1.492 | 0.02059 | -0.045 | 72.488
14.5 | 1.503 | 0.022 | -0.046 | 68.319
15 | 1.51 | 0.02363 | -0.046 | 63.888
15.5 | 1.513 | 0.02535 | -0.047 | 59.664
16 | 1.513 | 0.02688 | -0.047 | 56.28
16.5 | 1.507 | 0.0289 | -0.048 | 52.144
17 | 1.496 | 0.03084 | -0.048 | 48.513
17.5 | 1.481 | 0.0329 | -0.048 | 45.026
18 | 1.463 | 0.03573 | -0.049 | 40.936
18.5 | 1.442 | 0.03828 | -0.049 | 37.656
19 | 1.419 | 0.04091 | -0.05 | 34.676
19.5 | 1.391 | 0.04467 | -0.05 | 31.148
20 | 1.362 | 0.04908 | -0.05 | 27.746

## 114. Re 12M Mach 0.00 (2)
BIGFOIL.COM POLAR EXPORT
NACA64-218 a=0.5
NACA64-218 a=0.5 |  |  |  | Cl Max: | 1.6865 | at alpha= | 20 | deg
XFOIL ncrit=9 |  |  |  | L/D Max: | 116.286 | at alpha= | 3 | deg
Re: | 12000000 |  |  | Cd Min: | 0.0515 | at alpha= | 20 | deg
Mach: | 0 |  |  | Cl=0 at alpha= | -1.3333 | deg
|  |  |  | @ Cl=0.1, Cd= | 0.00406
|  |  |  | @ Cl=0.4, Cd= | 0.0041885
|  |  |  | @ Cl=0.6, Cd= | 0.0056257
alpha (deg) | Cl | Cd | Cm | Cl/Cd
-20 | -1.6248 | 0.03399 | -0.0504 | -47.8023
-19.5 | -1.6078 | 0.03105 | -0.0501 | -51.781
-19 | -1.5884 | 0.02826 | -0.0503 | -56.2067
-18.5 | -1.5737 | 0.02575 | -0.0488 | -61.1146
-18 | -1.5588 | 0.02327 | -0.0471 | -66.9875
-17.5 | -1.5387 | 0.02124 | -0.0454 | -72.4435
-17 | -1.5169 | 0.01943 | -0.0435 | -78.07
-16.5 | -1.492 | 0.0179 | -0.0414 | -83.352
-16 | -1.4663 | 0.01654 | -0.0391 | -88.6518
-15.5 | -1.4389 | 0.01538 | -0.0367 | -93.5566
-15 | -1.4107 | 0.01439 | -0.0339 | -98.0334
-14.5 | -1.3831 | 0.01352 | -0.0307 | -102.3003
-14 | -1.3584 | 0.01279 | -0.0265 | -106.208
-13.5 | -1.3309 | 0.01221 | -0.0221 | -109.0008
-13 | -1.2894 | 0.01165 | -0.0204 | -110.6781
-12.5 | -1.2441 | 0.01115 | -0.0191 | -111.5785
-12 | -1.1963 | 0.01071 | -0.0183 | -111.6993
-11.5 | -1.1463 | 0.01031 | -0.0178 | -111.1833
-11 | -1.0949 | 0.00995 | -0.0175 | -110.0402
-10.5 | -1.0426 | 0.00959 | -0.0173 | -108.7174
-10 | -0.9899 | 0.00921 | -0.0171 | -107.481
-9.5 | -0.9361 | 0.00886 | -0.0171 | -105.6546
-9 | -0.8813 | 0.00857 | -0.0173 | -102.8355
-8.5 | -0.8256 | 0.00831 | -0.0176 | -99.3502
-8 | -0.7698 | 0.00802 | -0.0179 | -95.985
-7.5 | -0.7136 | 0.00775 | -0.0183 | -92.0774
-7 | -0.6564 | 0.00752 | -0.0188 | -87.2872
-6.5 | -0.5993 | 0.00728 | -0.0194 | -82.3214
-6 | -0.5416 | 0.00707 | -0.02 | -76.6054
-5.5 | -0.4838 | 0.00685 | -0.0206 | -70.6277
-5 | -0.4257 | 0.00665 | -0.0212 | -64.015
-4.5 | -0.3677 | 0.00639 | -0.0219 | -57.543
-4 | -0.31 | 0.00609 | -0.0225 | -50.9031
-3.5 | -0.2516 | 0.00585 | -0.0233 | -43.0085
-3 | -0.193 | 0.00558 | -0.024 | -34.5878
-2.5 | -0.135 | 0.00525 | -0.0248 | -25.7143
-2 | -0.0767 | 0.00492 | -0.0256 | -15.5894
-1.5 | -0.0197 | 0.00431 | -0.0263 | -4.5708
-1 | 0.0394 | 0.00408 | -0.0272 | 9.6569
-0.5 | 0.0999 | 0.00406 | -0.0282 | 24.6059
0 | 0.16 | 0.00404 | -0.0292 | 39.604
0.5 | 0.2205 | 0.00404 | -0.0303 | 54.5792
1 | 0.2807 | 0.00408 | -0.0313 | 68.799
1.5 | 0.3411 | 0.0041 | -0.0323 | 83.1951
2 | 0.401 | 0.00419 | -0.0333 | 95.7041
2.5 | 0.4609 | 0.00429 | -0.0343 | 107.4359
3 | 0.5198 | 0.00447 | -0.0351 | 116.2864
3.5 | 0.5729 | 0.00528 | -0.0353 | 108.5038
4 | 0.6262 | 0.00596 | -0.0354 | 105.0671
4.5 | 0.6814 | 0.0064 | -0.0357 | 106.4688
5 | 0.7355 | 0.00687 | -0.0358 | 107.0597
5.5 | 0.7896 | 0.00728 | -0.036 | 108.4615
6 | 0.8433 | 0.00767 | -0.036 | 109.9478
6.5 | 0.895 | 0.00816 | -0.0357 | 109.6814
7 | 0.9467 | 0.00857 | -0.0355 | 110.4667
7.5 | 0.9981 | 0.00894 | -0.0351 | 111.6443
8 | 1.0489 | 0.0093 | -0.0347 | 112.7849
8.5 | 1.0987 | 0.00965 | -0.0341 | 113.8549
9 | 1.1464 | 0.01005 | -0.0332 | 114.0697
9.5 | 1.1918 | 0.01046 | -0.0319 | 113.9388
10 | 1.233 | 0.01088 | -0.0299 | 113.3272
10.5 | 1.2541 | 0.01147 | -0.0243 | 109.3374
11 | 1.2821 | 0.0122 | -0.0205 | 105.0902
11.5 | 1.3125 | 0.01301 | -0.0175 | 100.8839
12 | 1.3413 | 0.014 | -0.0146 | 95.8071
12.5 | 1.3684 | 0.01518 | -0.0117 | 90.1449
13 | 1.3952 | 0.01648 | -0.0091 | 84.6602
13.5 | 1.4232 | 0.01778 | -0.0068 | 80.045
14 | 1.448 | 0.01928 | -0.0044 | 75.1037
14.5 | 1.5026 | 0.02096 | -0.0084 | 71.6889
15 | 1.5 | 0.02285 | -0.0014 | 65.6455
15.5 | 1.5239 | 0.0249 | 0.0001 | 61.2008
16 | 1.5484 | 0.02703 | 0.0013 | 57.2845
16.5 | 1.5713 | 0.02939 | 0.0024 | 53.4638
17 | 1.5921 | 0.03198 | 0.0033 | 49.7842
17.5 | 1.6129 | 0.03464 | 0.0042 | 46.5618
18 | 1.628 | 0.03783 | 0.0051 | 43.0346
18.5 | 1.6446 | 0.04089 | 0.0058 | 40.2201
19 | 1.6583 | 0.04434 | 0.0064 | 37.3996
19.5 | 1.6733 | 0.04777 | 0.0067 | 35.0283
20 | 1.6865 | 0.0515 | 0.0068 | 32.7476

## 115. Re 12M Mach 0.10 (1)
BIGFOIL.COM POLAR EXPORT
NACA64-218 a=0.5
NACA64-218 a=0.5 |  |  |  | Cl Max: | 1.497 | at alpha= | 15 | deg
JavaFoil+Calcfoil stall+Eppler ext transition |  |  |  | L/D Max: | 109.487 | at alpha= | 5.5 | deg
Re: | 12000000 |  |  | Cd Min: | 0.00477 | at alpha= | -1 | deg
Mach: | 0.1 |  |  | Cl=0 at alpha= | -1.3226 | deg
|  |  |  | @ Cl=0.1, Cd= | 0.004799
|  |  |  | @ Cl=0.4, Cd= | 0.0049464
|  |  |  | @ Cl=0.6, Cd= | 0.0061547
alpha (deg) | Cl | Cd | Cm | Cl/Cd
-20 | -1.153 | 0.06252 | 0.001 | -18.441
-19.5 | -1.177 | 0.05572 | 0.001 | -21.115
-19 | -1.202 | 0.04772 | 0 | -25.179
-18.5 | -1.226 | 0.04025 | 0 | -30.453
-18 | -1.241 | 0.03622 | -0.001 | -34.274
-17.5 | -1.252 | 0.03341 | -0.001 | -37.478
-17 | -1.262 | 0.03025 | -0.002 | -41.706
-16.5 | -1.267 | 0.0275 | -0.002 | -46.093
-16 | -1.268 | 0.02464 | -0.003 | -51.486
-15.5 | -1.264 | 0.02251 | -0.004 | -56.135
-15 | -1.255 | 0.02073 | -0.004 | -60.532
-14.5 | -1.243 | 0.01917 | -0.005 | -64.853
-14 | -1.228 | 0.01751 | -0.006 | -70.168
-13.5 | -1.209 | 0.01638 | -0.006 | -73.796
-13 | -1.187 | 0.01514 | -0.007 | -78.417
-12.5 | -1.161 | 0.0142 | -0.008 | -81.794
-12 | -1.133 | 0.01326 | -0.009 | -85.438
-11.5 | -1.101 | 0.01251 | -0.009 | -88.002
-11 | -1.065 | 0.01181 | -0.01 | -90.195
-10.5 | -1.027 | 0.01112 | -0.011 | -92.366
-10 | -0.987 | 0.01056 | -0.011 | -93.467
-9.5 | -0.943 | 0.01009 | -0.012 | -93.444
-9 | -0.897 | 0.00969 | -0.013 | -92.579
-8.5 | -0.852 | 0.00934 | -0.014 | -91.241
-8 | -0.799 | 0.00895 | -0.015 | -89.342
-7.5 | -0.745 | 0.00856 | -0.015 | -87.016
-7 | -0.689 | 0.00829 | -0.016 | -83.046
-6.5 | -0.632 | 0.00804 | -0.017 | -78.573
-6 | -0.573 | 0.00777 | -0.018 | -73.737
-5.5 | -0.514 | 0.00755 | -0.018 | -68.101
-5 | -0.454 | 0.00734 | -0.019 | -61.788
-4.5 | -0.393 | 0.00712 | -0.02 | -55.185
-4 | -0.332 | 0.00661 | -0.021 | -50.234
-3.5 | -0.271 | 0.00639 | -0.021 | -42.325
-3 | -0.209 | 0.0059 | -0.022 | -35.418
-2.5 | -0.147 | 0.00562 | -0.023 | -26.14
-2 | -0.085 | 0.00533 | -0.024 | -15.902
-1.5 | -0.022 | 0.00512 | -0.024 | -4.374
-1 | 0.04 | 0.00477 | -0.025 | 8.387
-0.5 | 0.102 | 0.0048 | -0.026 | 21.332
0 | 0.165 | 0.0048 | -0.027 | 34.333
0.5 | 0.227 | 0.00486 | -0.028 | 46.756
1 | 0.29 | 0.00488 | -0.028 | 59.314
1.5 | 0.352 | 0.0049 | -0.029 | 71.813
2 | 0.414 | 0.00496 | -0.03 | 83.538
2.5 | 0.477 | 0.00551 | -0.031 | 86.518
3 | 0.539 | 0.00583 | -0.031 | 92.371
3.5 | 0.601 | 0.00616 | -0.032 | 97.578
4 | 0.66 | 0.00656 | -0.033 | 100.581
4.5 | 0.721 | 0.00709 | -0.034 | 101.681
5 | 0.781 | 0.00775 | -0.034 | 100.796
5.5 | 0.835 | 0.00763 | -0.035 | 109.487
6 | 0.891 | 0.00876 | -0.036 | 101.692
6.5 | 0.944 | 0.00974 | -0.036 | 96.944
7 | 0.998 | 0.01017 | -0.037 | 98.121
7.5 | 1.05 | 0.01065 | -0.038 | 98.575
8 | 1.1 | 0.01111 | -0.038 | 99.059
8.5 | 1.149 | 0.01164 | -0.039 | 98.73
9 | 1.196 | 0.01222 | -0.039 | 97.918
9.5 | 1.24 | 0.01285 | -0.04 | 96.471
10 | 1.28 | 0.01357 | -0.041 | 94.38
10.5 | 1.318 | 0.01427 | -0.041 | 92.365
11 | 1.353 | 0.01502 | -0.042 | 90.062
11.5 | 1.384 | 0.01587 | -0.042 | 87.168
12 | 1.411 | 0.01669 | -0.043 | 84.563
12.5 | 1.435 | 0.01773 | -0.044 | 80.951
13 | 1.455 | 0.01882 | -0.044 | 77.329
13.5 | 1.472 | 0.01992 | -0.045 | 73.909
14 | 1.484 | 0.02115 | -0.045 | 70.183
14.5 | 1.492 | 0.02257 | -0.046 | 66.136
15 | 1.497 | 0.02418 | -0.046 | 61.88
15.5 | 1.497 | 0.02571 | -0.047 | 58.239
16 | 1.494 | 0.02759 | -0.047 | 54.128
16.5 | 1.484 | 0.02973 | -0.048 | 49.922
17 | 1.469 | 0.03179 | -0.048 | 46.205
17.5 | 1.449 | 0.03439 | -0.049 | 42.131
18 | 1.427 | 0.03688 | -0.049 | 38.693
18.5 | 1.4 | 0.04034 | -0.049 | 34.706
19 | 1.372 | 0.04339 | -0.05 | 31.617
19.5 | 1.339 | 0.04779 | -0.05 | 28.024
20 | 1.306 | 0.05183 | -0.05 | 25.2

## 116. Re 12M Mach 0.10 (2)
BIGFOIL.COM POLAR EXPORT
NACA64-218 a=0.5
NACA64-218 a=0.5 |  |  |  | Cl Max: | 1.6819 | at alpha= | 20 | deg
XFOIL ncrit=9 |  |  |  | L/D Max: | 116.808 | at alpha= | 3 | deg
Re: | 12000000 |  |  | Cd Min: | 0.05413 | at alpha= | 20 | deg
Mach: | 0.1 |  |  | Cl=0 at alpha= | -1.3336 | deg
|  |  |  | @ Cl=0.1, Cd= | 0.0040602
|  |  |  | @ Cl=0.4, Cd= | 0.0041851
|  |  |  | @ Cl=0.6, Cd= | 0.0055835
alpha (deg) | Cl | Cd | Cm | Cl/Cd
-19 | -1.5833 | 0.0302 | -0.0532 | -52.4272
-18.5 | -1.5694 | 0.02746 | -0.0518 | -57.1522
-18 | -1.5549 | 0.0248 | -0.0502 | -62.6976
-17.5 | -1.5367 | 0.02251 | -0.0485 | -68.2674
-17 | -1.516 | 0.02048 | -0.0466 | -74.0234
-16.5 | -1.4918 | 0.01879 | -0.0445 | -79.3933
-16 | -1.467 | 0.01726 | -0.0422 | -84.9942
-15.5 | -1.4398 | 0.01597 | -0.0397 | -90.1565
-15 | -1.4115 | 0.01487 | -0.037 | -94.9227
-14.5 | -1.3833 | 0.0139 | -0.0339 | -99.518
-14 | -1.3554 | 0.0131 | -0.0303 | -103.4656
-13.5 | -1.3338 | 0.01244 | -0.0249 | -107.2186
-13 | -1.2953 | 0.01186 | -0.0224 | -109.2159
-12.5 | -1.2509 | 0.01133 | -0.0208 | -110.406
-12 | -1.2037 | 0.01084 | -0.0197 | -111.0424
-11.5 | -1.1538 | 0.01042 | -0.019 | -110.7294
-11 | -1.1022 | 0.01005 | -0.0185 | -109.6716
-10.5 | -1.0493 | 0.00969 | -0.0182 | -108.2869
-10 | -0.9964 | 0.0093 | -0.0179 | -107.1398
-9.5 | -0.9424 | 0.00893 | -0.0178 | -105.5319
-9 | -0.8873 | 0.00863 | -0.0179 | -102.8158
-8.5 | -0.8312 | 0.00835 | -0.0181 | -99.5449
-8 | -0.7749 | 0.00807 | -0.0184 | -96.0223
-7.5 | -0.7183 | 0.00779 | -0.0187 | -92.208
-7 | -0.6607 | 0.00755 | -0.0192 | -87.5099
-6.5 | -0.6032 | 0.00732 | -0.0197 | -82.4044
-6 | -0.545 | 0.0071 | -0.0202 | -76.7606
-5.5 | -0.4868 | 0.00687 | -0.0208 | -70.8588
-5 | -0.4283 | 0.00667 | -0.0215 | -64.2129
-4.5 | -0.3699 | 0.00641 | -0.0221 | -57.7067
-3.5 | -0.2531 | 0.00586 | -0.0234 | -43.1911
-3 | -0.1941 | 0.0056 | -0.0242 | -34.6607
-2.5 | -0.1358 | 0.00526 | -0.0249 | -25.8175
-2 | -0.0771 | 0.00493 | -0.0257 | -15.6389
-1.5 | -0.0198 | 0.00431 | -0.0265 | -4.594
-1 | 0.0397 | 0.00408 | -0.0274 | 9.7304
-0.5 | 0.1006 | 0.00406 | -0.0284 | 24.7783
0 | 0.1611 | 0.00404 | -0.0294 | 39.8762
0.5 | 0.222 | 0.00405 | -0.0305 | 54.8148
1 | 0.2826 | 0.00409 | -0.0315 | 69.0954
1.5 | 0.3434 | 0.00411 | -0.0325 | 83.5523
2 | 0.4037 | 0.00419 | -0.0335 | 96.3484
2.5 | 0.464 | 0.00429 | -0.0345 | 108.1585
3 | 0.5233 | 0.00448 | -0.0353 | 116.808
3.5 | 0.5768 | 0.00528 | -0.0355 | 109.2424
4 | 0.6303 | 0.00598 | -0.0355 | 105.4013
4.5 | 0.6857 | 0.00642 | -0.0358 | 106.8069
5 | 0.74 | 0.0069 | -0.0359 | 107.2464
5.5 | 0.7943 | 0.00732 | -0.036 | 108.5109
6 | 0.8481 | 0.00773 | -0.036 | 109.7154
6.5 | 0.9001 | 0.00821 | -0.0356 | 109.6346
7 | 0.9518 | 0.00864 | -0.0352 | 110.162
7.5 | 1.0033 | 0.00901 | -0.0348 | 111.3541
8 | 1.0541 | 0.00938 | -0.0343 | 112.3774
8.5 | 1.1039 | 0.00974 | -0.0336 | 113.3368
9 | 1.151 | 0.01016 | -0.0324 | 113.2874
9.5 | 1.1958 | 0.01057 | -0.0309 | 113.1315
10 | 1.2284 | 0.011 | -0.0271 | 111.6727
10.5 | 1.2518 | 0.01171 | -0.0221 | 106.9001
11 | 1.2815 | 0.01249 | -0.0186 | 102.6021
11.5 | 1.3121 | 0.01337 | -0.0156 | 98.1376
12 | 1.3406 | 0.01447 | -0.0127 | 92.6469
12.5 | 1.3678 | 0.01573 | -0.0099 | 86.9549
13 | 1.3954 | 0.01706 | -0.0073 | 81.7937
13.5 | 1.4226 | 0.01849 | -0.005 | 76.9389
14 | 1.4463 | 0.02012 | -0.0024 | 71.8837
14.5 | 1.476 | 0.02182 | -0.0014 | 67.6444
15 | 1.4998 | 0.02386 | 0.0003 | 62.8583
15.5 | 1.5253 | 0.02592 | 0.0017 | 58.8465
16 | 1.5496 | 0.02817 | 0.0029 | 55.0089
16.5 | 1.5719 | 0.03071 | 0.0039 | 51.1853
17 | 1.5913 | 0.0335 | 0.005 | 47.5015
17.5 | 1.6115 | 0.03634 | 0.0058 | 44.3451
18 | 1.6256 | 0.03967 | 0.0068 | 40.9781
18.5 | 1.6409 | 0.043 | 0.0076 | 38.1605
19 | 1.6551 | 0.04653 | 0.0081 | 35.5706
19.5 | 1.6688 | 0.05023 | 0.0084 | 33.2232
20 | 1.6819 | 0.05413 | 0.0084 | 31.0715

## 117. Re 12M Mach 0.25 (1)
BIGFOIL.COM POLAR EXPORT
NACA64-218 a=0.5
NACA64-218 a=0.5 |  |  |  | Cl Max: | 1.42 | at alpha= | 13.5 | deg
JavaFoil+Calcfoil stall+Eppler ext transition |  |  |  | L/D Max: | 108.515 | at alpha= | 5 | deg
Re: | 12000000 |  |  | Cd Min: | 0.00481 | at alpha= | -1 | deg
Mach: | 0.25 |  |  | Cl=0 at alpha= | -1.3203 | deg
|  |  |  | @ Cl=0.1, Cd= | 0.0048284
|  |  |  | @ Cl=0.4, Cd= | 0.0049734
|  |  |  | @ Cl=0.6, Cd= | 0.0061916
alpha (deg) | Cl | Cd | Cm | Cl/Cd
-19 | -0.806 | 0.12557 | 0 | -6.421
-18.5 | -0.86 | 0.10827 | 0 | -7.945
-18 | -0.944 | 0.06933 | -0.001 | -13.609
-17.5 | -0.996 | 0.05664 | -0.001 | -17.577
-17 | -1.045 | 0.04565 | -0.002 | -22.881
-16.5 | -1.082 | 0.03953 | -0.002 | -27.375
-16 | -1.112 | 0.03348 | -0.003 | -33.213
-15.5 | -1.132 | 0.02942 | -0.004 | -38.486
-15 | -1.149 | 0.0254 | -0.004 | -45.236
-14.5 | -1.156 | 0.02303 | -0.005 | -50.208
-14 | -1.158 | 0.02101 | -0.006 | -55.131
-13.5 | -1.155 | 0.01901 | -0.007 | -60.785
-13 | -1.147 | 0.01736 | -0.007 | -66.072
-12.5 | -1.133 | 0.01605 | -0.008 | -70.564
-12 | -1.114 | 0.01478 | -0.009 | -75.336
-11.5 | -1.09 | 0.01372 | -0.009 | -79.469
-11 | -1.061 | 0.01281 | -0.01 | -82.852
-10.5 | -1.029 | 0.01199 | -0.011 | -85.808
-10 | -0.992 | 0.01131 | -0.012 | -87.749
-9.5 | -0.952 | 0.0107 | -0.012 | -88.925
-9 | -0.908 | 0.0102 | -0.013 | -88.986
-8.5 | -0.861 | 0.00971 | -0.014 | -88.667
-8 | -0.812 | 0.0087 | -0.015 | -93.319
-7.5 | -0.761 | 0.0089 | -0.016 | -85.58
-7 | -0.705 | 0.00864 | -0.016 | -81.617
-6.5 | -0.647 | 0.00824 | -0.017 | -78.572
-6 | -0.588 | 0.00797 | -0.018 | -73.79
-5.5 | -0.527 | 0.00779 | -0.019 | -67.706
-5 | -0.466 | 0.00749 | -0.02 | -62.174
-4.5 | -0.404 | 0.00728 | -0.02 | -55.481
-4 | -0.341 | 0.00676 | -0.021 | -50.458
-3.5 | -0.278 | 0.00651 | -0.022 | -42.713
-3 | -0.214 | 0.00598 | -0.023 | -35.888
-2.5 | -0.151 | 0.00569 | -0.024 | -26.503
-2 | -0.087 | 0.0054 | -0.024 | -16.146
-1.5 | -0.023 | 0.00519 | -0.025 | -4.433
-1 | 0.041 | 0.00481 | -0.026 | 8.548
-0.5 | 0.105 | 0.00483 | -0.027 | 21.795
0 | 0.169 | 0.00485 | -0.027 | 34.922
0.5 | 0.234 | 0.00488 | -0.028 | 47.863
1 | 0.298 | 0.00491 | -0.029 | 60.656
1.5 | 0.362 | 0.00492 | -0.03 | 73.515
2 | 0.426 | 0.00501 | -0.031 | 85.072
2.5 | 0.49 | 0.00558 | -0.031 | 87.798
3 | 0.554 | 0.00594 | -0.032 | 93.209
3.5 | 0.618 | 0.00629 | -0.033 | 98.291
4 | 0.678 | 0.00673 | -0.034 | 100.753
4.5 | 0.74 | 0.00729 | -0.035 | 101.557
5 | 0.797 | 0.00735 | -0.035 | 108.515
5.5 | 0.854 | 0.00869 | -0.036 | 98.314
6 | 0.911 | 0.00913 | -0.036 | 99.733
6.5 | 0.965 | 0.01021 | -0.037 | 94.486
7 | 1.019 | 0.01068 | -0.038 | 95.35
7.5 | 1.071 | 0.01123 | -0.038 | 95.341
8 | 1.121 | 0.01179 | -0.039 | 95.145
8.5 | 1.17 | 0.01241 | -0.04 | 94.236
9 | 1.215 | 0.01305 | -0.04 | 93.149
9.5 | 1.257 | 0.0138 | -0.041 | 91.096
10 | 1.294 | 0.01463 | -0.042 | 88.456
10.5 | 1.327 | 0.01544 | -0.042 | 85.941
11 | 1.356 | 0.01638 | -0.043 | 82.765
11.5 | 1.38 | 0.0173 | -0.043 | 79.765
12 | 1.398 | 0.01842 | -0.044 | 75.914
12.5 | 1.411 | 0.01965 | -0.045 | 71.818
13 | 1.419 | 0.02083 | -0.045 | 68.122
13.5 | 1.42 | 0.02232 | -0.046 | 63.622
14 | 1.414 | 0.02417 | -0.046 | 58.487
14.5 | 1.402 | 0.02588 | -0.047 | 54.185
15 | 1.383 | 0.02813 | -0.047 | 49.173
15.5 | 1.358 | 0.03052 | -0.048 | 44.498
16 | 1.326 | 0.03333 | -0.048 | 39.788
16.5 | 1.285 | 0.03628 | -0.048 | 35.429
17 | 1.233 | 0.04045 | -0.049 | 30.477
17.5 | 1.175 | 0.04468 | -0.049 | 26.294
18 | 1.111 | 0.04984 | -0.049 | 22.287
18.5 | 1.037 | 0.05876 | -0.049 | 17.654

## 118. Re 12M Mach 0.25 (2)
BIGFOIL.COM POLAR EXPORT
NACA64-218 a=0.5
NACA64-218 a=0.5 |  |  |  | Cl Max: | 1.6567 | at alpha= | 20 | deg
XFOIL ncrit=9 |  |  |  | L/D Max: | 121.521 | at alpha= | 3 | deg
Re: | 12000000 |  |  | Cd Min: | 0.069 | at alpha= | 20 | deg
Mach: | 0.25 |  |  | Cl=0 at alpha= | -1.3424 | deg
|  |  |  | @ Cl=0.1, Cd= | 0.0040736
|  |  |  | @ Cl=0.4, Cd= | 0.004179
|  |  |  | @ Cl=0.6, Cd= | 0.0052951
alpha (deg) | Cl | Cd | Cm | Cl/Cd
-20 | -1.5785 | 0.05224 | -0.0631 | -30.2163
-19.5 | -1.5725 | 0.04707 | -0.0639 | -33.4077
-19 | -1.5563 | 0.04233 | -0.0657 | -36.7659
-18.5 | -1.5434 | 0.03844 | -0.0652 | -40.1509
-18 | -1.5309 | 0.03459 | -0.0645 | -44.2585
-17.5 | -1.515 | 0.03115 | -0.0635 | -48.6356
-17 | -1.5011 | 0.02784 | -0.062 | -53.9188
-16.5 | -1.4819 | 0.02507 | -0.0601 | -59.1105
-16 | -1.4637 | 0.02242 | -0.0578 | -65.2855
-15.5 | -1.4389 | 0.02032 | -0.0554 | -70.812
-14.5 | -1.3855 | 0.01678 | -0.0497 | -82.5685
-14 | -1.356 | 0.01538 | -0.0466 | -88.1664
-13.5 | -1.325 | 0.01421 | -0.0431 | -93.2442
-13 | -1.2944 | 0.01323 | -0.0392 | -97.8382
-12.5 | -1.2682 | 0.01238 | -0.034 | -102.4394
-12 | -1.2372 | 0.01174 | -0.0291 | -105.3833
-11.5 | -1.1909 | 0.01114 | -0.0267 | -106.9031
-11 | -1.1403 | 0.01064 | -0.025 | -107.1711
-10.5 | -1.0869 | 0.01019 | -0.0238 | -106.6634
-10 | -1.0318 | 0.00979 | -0.0229 | -105.3933
-9.5 | -0.9762 | 0.00937 | -0.0221 | -104.1836
-9 | -0.9197 | 0.00898 | -0.0215 | -102.4165
-8.5 | -0.8618 | 0.00863 | -0.0212 | -99.861
-8 | -0.8029 | 0.00834 | -0.0212 | -96.271
-7.5 | -0.7439 | 0.00803 | -0.0211 | -92.6401
-7 | -0.6845 | 0.00774 | -0.0212 | -88.4367
-6.5 | -0.6243 | 0.00751 | -0.0215 | -83.1292
-6 | -0.5641 | 0.00724 | -0.0218 | -77.9144
-5.5 | -0.5035 | 0.00702 | -0.0223 | -71.7236
-5 | -0.4427 | 0.00679 | -0.0228 | -65.1988
-4.5 | -0.382 | 0.00655 | -0.0233 | -58.3206
-4 | -0.3219 | 0.00624 | -0.0239 | -51.5865
-3.5 | -0.2611 | 0.00595 | -0.0245 | -43.8824
-3 | -0.2003 | 0.00567 | -0.0252 | -35.3263
-2.5 | -0.14 | 0.00532 | -0.0259 | -26.3158
-2 | -0.0793 | 0.00495 | -0.0267 | -16.0202
-1 | 0.0413 | 0.00412 | -0.0283 | 10.0243
-0.5 | 0.1045 | 0.00407 | -0.0294 | 25.6757
0 | 0.1672 | 0.00406 | -0.0304 | 41.1823
0.5 | 0.2304 | 0.00407 | -0.0315 | 56.6093
1 | 0.2931 | 0.00411 | -0.0325 | 71.3139
1.5 | 0.3562 | 0.00413 | -0.0336 | 86.247
2 | 0.4188 | 0.0042 | -0.0346 | 99.7143
2.5 | 0.4813 | 0.00432 | -0.0356 | 111.412
3 | 0.5432 | 0.00447 | -0.0365 | 121.5213
3.5 | 0.5983 | 0.00527 | -0.0365 | 113.5294
4 | 0.6525 | 0.00607 | -0.0363 | 107.4959
4.5 | 0.7093 | 0.00654 | -0.0364 | 108.4557
5 | 0.7648 | 0.00707 | -0.0362 | 108.1754
5.5 | 0.8196 | 0.00756 | -0.0359 | 108.4127
6 | 0.8744 | 0.00801 | -0.0355 | 109.1635
6.5 | 0.9263 | 0.00855 | -0.0346 | 108.3392
7 | 0.9784 | 0.009 | -0.0337 | 108.7111
7.5 | 1.0303 | 0.00939 | -0.0328 | 109.7231
8 | 1.0798 | 0.00983 | -0.0313 | 109.8474
8.5 | 1.1267 | 0.01027 | -0.0294 | 109.7079
9 | 1.1575 | 0.01076 | -0.0246 | 107.5743
9.5 | 1.1863 | 0.01145 | -0.0199 | 103.607
10 | 1.2164 | 0.01235 | -0.016 | 98.4939
10.5 | 1.2473 | 0.0134 | -0.0125 | 93.0821
11 | 1.2798 | 0.01452 | -0.0095 | 88.1405
11.5 | 1.3095 | 0.01587 | -0.0065 | 82.5142
12 | 1.3366 | 0.01746 | -0.0034 | 76.5521
12.5 | 1.3657 | 0.01906 | -0.0008 | 71.6527
13 | 1.3931 | 0.02082 | 0.0018 | 66.9116
13.5 | 1.4175 | 0.0228 | 0.0045 | 62.1711
14 | 1.4379 | 0.02503 | 0.0073 | 57.4471
14.5 | 1.5277 | 0.02769 | -0.0031 | 55.1715
15 | 1.5043 | 0.02988 | 0.0078 | 50.3447
15.5 | 1.5416 | 0.03279 | 0.0067 | 47.0143
16 | 1.5648 | 0.03606 | 0.0073 | 43.3943
16.5 | 1.5788 | 0.03958 | 0.0091 | 39.8888
17 | 1.5802 | 0.04277 | 0.0135 | 36.9465
17.5 | 1.5962 | 0.04638 | 0.0147 | 34.4157
18 | 1.6112 | 0.05022 | 0.0155 | 32.0828
18.5 | 1.6265 | 0.05426 | 0.016 | 29.976
19 | 1.6383 | 0.05878 | 0.0162 | 27.8717
19.5 | 1.6478 | 0.06378 | 0.0159 | 25.8357
20 | 1.6567 | 0.069 | 0.0152 | 24.0101

## 119. Re 12M Mach 0.50 (1)
BIGFOIL.COM POLAR EXPORT
NACA64-218 a=0.5
NACA64-218 a=0.5 |  |  |  | Cl Max: | 1.23 | at alpha= | 9 | deg
JavaFoil+Calcfoil stall+Eppler ext transition |  |  |  | L/D Max: | 106.04 | at alpha= | 3.5 | deg
Re: | 12000000 |  |  | Cd Min: | 0.00499 | at alpha= | -0.5 | deg
Mach: | 0.5 |  |  | Cl=0 at alpha= | -1.3194 | deg
|  |  |  | @ Cl=0.1, Cd= | 0.0049925
|  |  |  | @ Cl=0.4, Cd= | 0.0051572
|  |  |  | @ Cl=0.6, Cd= | 0.0063242
alpha (deg) | Cl | Cd | Cm | Cl/Cd
-20 | -1.059 | 0.17342 | 0.001 | -6.104
-19.5 | -1.03 | 0.16752 | 0.001 | -6.15
-19 | -1.001 | 0.16262 | 0 | -6.158
-18.5 | -0.979 | 0.14274 | 0 | -6.862
-18 | -0.95 | 0.13792 | -0.001 | -6.885
-17.5 | -0.919 | 0.13518 | -0.001 | -6.798
-17 | -0.89 | 0.12916 | -0.001 | -6.887
-16.5 | -0.868 | 0.118 | -0.002 | -7.36
-16 | -0.857 | 0.09563 | -0.003 | -8.958
-15.5 | -0.815 | 0.10109 | -0.003 | -8.062
-15 | -0.779 | 0.1015 | -0.003 | -7.672
-14.5 | -0.753 | 0.10256 | -0.004 | -7.339
-14 | -0.727 | 0.09343 | -0.004 | -7.779
-13.5 | -0.7 | 0.08584 | -0.005 | -8.159
-13 | -0.752 | 0.03321 | -0.008 | -22.645
-12.5 | -0.732 | 0.02679 | -0.009 | -27.335
-12 | -0.607 | 0.08291 | -0.005 | -7.325
-11.5 | -0.649 | 0.03349 | -0.01 | -19.375
-11 | -0.643 | 0.02139 | -0.011 | -30.082
-10.5 | -0.615 | 0.01883 | -0.012 | -32.67
-10 | -0.495 | 0.0646 | -0.007 | -7.668
-9.5 | -0.742 | 0.01689 | -0.014 | -43.929
-9 | -0.846 | 0.01467 | -0.014 | -57.709
-8.5 | -0.855 | 0.01308 | -0.015 | -65.392
-8 | -0.835 | 0.01186 | -0.016 | -70.456
-7.5 | -0.799 | 0.01103 | -0.017 | -72.477
-7 | -0.753 | 0.01036 | -0.018 | -72.691
-6.5 | -0.7 | 0.0098 | -0.019 | -71.431
-6 | -0.642 | 0.00929 | -0.02 | -69.094
-5.5 | -0.581 | 0.0083 | -0.021 | -69.966
-5 | -0.517 | 0.00844 | -0.022 | -61.293
-4.5 | -0.449 | 0.00807 | -0.023 | -55.616
-4 | -0.38 | 0.00767 | -0.024 | -49.532
-3.5 | -0.31 | 0.00708 | -0.025 | -43.761
-3 | -0.239 | 0.00654 | -0.025 | -36.622
-2.5 | -0.168 | 0.00603 | -0.026 | -27.928
-2 | -0.097 | 0.00566 | -0.027 | -17.23
-1.5 | -0.026 | 0.00539 | -0.028 | -4.779
-1 | 0.046 | 0.005 | -0.029 | 9.199
-0.5 | 0.118 | 0.00499 | -0.03 | 23.562
0 | 0.189 | 0.00503 | -0.031 | 37.634
0.5 | 0.261 | 0.00507 | -0.032 | 51.492
1 | 0.333 | 0.00511 | -0.032 | 65.185
1.5 | 0.404 | 0.00516 | -0.033 | 78.435
2 | 0.476 | 0.00524 | -0.034 | 90.929
2.5 | 0.548 | 0.00598 | -0.035 | 91.58
3 | 0.619 | 0.00645 | -0.036 | 95.965
3.5 | 0.686 | 0.00647 | -0.037 | 106.04
4 | 0.747 | 0.0078 | -0.037 | 95.829
4.5 | 0.812 | 0.00866 | -0.038 | 93.744
5 | 0.874 | 0.00977 | -0.039 | 89.462
5.5 | 0.936 | 0.01048 | -0.039 | 89.297
6 | 0.993 | 0.01198 | -0.04 | 82.926
6.5 | 1.05 | 0.0127 | -0.041 | 82.625
7 | 1.102 | 0.01353 | -0.042 | 81.414
7.5 | 1.148 | 0.0145 | -0.042 | 79.186
8 | 1.188 | 0.01557 | -0.043 | 76.293
8.5 | 1.217 | 0.01683 | -0.044 | 72.297
9 | 1.23 | 0.01802 | -0.044 | 68.267
9.5 | 1.209 | 0.01979 | -0.045 | 61.079
10 | 1.095 | 0.02184 | -0.046 | 50.125
10.5 | 0.786 | 0.02425 | -0.046 | 32.4
11 | 0.813 | 0.02771 | -0.047 | 29.335
11.5 | 0.848 | 0.02649 | -0.048 | 32.002
12 | 0.875 | 0.03006 | -0.048 | 29.119
12.5 | 0.898 | 0.03534 | -0.048 | 25.419
13 | 0.919 | 0.04146 | -0.048 | 22.162
13.5 | 0.962 | 0.03664 | -0.05 | 26.252
14 | 0.984 | 0.04272 | -0.05 | 23.036

## 120. Re 12M Mach 0.50 (2)
BIGFOIL.COM POLAR EXPORT
NACA64-218 a=0.5
NACA64-218 a=0.5 |  |  |  | Cl Max: | 1.3458 | at alpha= | 13 | deg
XFOIL ncrit=9 |  |  |  | L/D Max: | 137.761 | at alpha= | 3 | deg
Re: | 12000000 |  |  | Cd Min: | 0.10521 | at alpha= | -15.5 | deg
Mach: | 0.5 |  |  | Cl=0 at alpha= | -1.3708 | deg
|  |  |  | @ Cl=0.1, Cd= | 0.0044909
|  |  |  | @ Cl=0.4, Cd= | 0.0042618
|  |  |  | @ Cl=0.6, Cd= | 0.0045445
alpha (deg) | Cl | Cd | Cm | Cl/Cd
-15.5 | -0.8553 | 0.10521 | -0.0462 | -8.1295
-15 | -0.8741 | 0.09293 | -0.0547 | -9.406
-14.5 | -0.896 | 0.08078 | -0.063 | -11.0919
-14 | -0.9184 | 0.06947 | -0.0704 | -13.2201
-13.5 | -0.9434 | 0.059 | -0.0763 | -15.9898
-13 | -0.9719 | 0.04939 | -0.0805 | -19.6781
-12.5 | -0.9998 | 0.04087 | -0.0826 | -24.4629
-12 | -1.0247 | 0.03355 | -0.0825 | -30.5425
-11.5 | -1.046 | 0.02734 | -0.0803 | -38.259
-11 | -1.0623 | 0.02209 | -0.0761 | -48.0896
-10.5 | -1.0686 | 0.0178 | -0.0706 | -60.0337
-10 | -1.057 | 0.01479 | -0.0645 | -71.4672
-9.5 | -1.0335 | 0.0127 | -0.0581 | -81.378
-9 | -1.0058 | 0.01129 | -0.0508 | -89.0877
-8.5 | -0.9728 | 0.01047 | -0.043 | -92.9131
-8 | -0.9151 | 0.00979 | -0.0389 | -93.4729
-7.5 | -0.8511 | 0.00927 | -0.036 | -91.8123
-7 | -0.784 | 0.0088 | -0.0338 | -89.0909
-6.5 | -0.7157 | 0.00839 | -0.0322 | -85.3039
-6 | -0.6464 | 0.00801 | -0.031 | -80.6991
-5.5 | -0.5761 | 0.00769 | -0.0303 | -74.9155
-5 | -0.5059 | 0.0074 | -0.0299 | -68.3649
-4.5 | -0.4352 | 0.0071 | -0.0297 | -61.2958
-4 | -0.3651 | 0.00681 | -0.0297 | -53.6123
-3.5 | -0.2965 | 0.0064 | -0.0297 | -46.3281
-3 | -0.2267 | 0.00605 | -0.03 | -37.4711
-2.5 | -0.1581 | 0.00562 | -0.0304 | -28.1317
-2 | -0.0896 | 0.00513 | -0.0309 | -17.4659
0 | 0.1952 | 0.00417 | -0.0349 | 46.8106
0.5 | 0.2685 | 0.00421 | -0.0361 | 63.7767
1 | 0.3415 | 0.00423 | -0.0373 | 80.7329
1.5 | 0.415 | 0.00427 | -0.0385 | 97.1897
2 | 0.4881 | 0.00436 | -0.0396 | 111.9495
2.5 | 0.5608 | 0.00448 | -0.0405 | 125.1786
3 | 0.6337 | 0.0046 | -0.0414 | 137.7609
3.5 | 0.6975 | 0.00533 | -0.0409 | 130.863
4 | 0.7535 | 0.00638 | -0.0393 | 118.1034
4.5 | 0.8094 | 0.00723 | -0.0373 | 111.9502
5 | 0.8638 | 0.008 | -0.0349 | 107.975
5.5 | 0.9135 | 0.00874 | -0.0315 | 104.5195
6 | 0.942 | 0.00955 | -0.0245 | 98.6387
6.5 | 0.9598 | 0.01086 | -0.0169 | 88.3794
7 | 0.9936 | 0.01219 | -0.0121 | 81.5094
7.5 | 1.0305 | 0.01363 | -0.0081 | 75.6053
8 | 1.0684 | 0.01519 | -0.0043 | 70.3357
8.5 | 1.1031 | 0.017 | -0.0003 | 64.8882
9 | 1.1388 | 0.01889 | 0.0034 | 60.2859
9.5 | 1.1699 | 0.02112 | 0.0072 | 55.393
10 | 1.2017 | 0.02346 | 0.0109 | 51.2234
10.5 | 1.2331 | 0.02596 | 0.0144 | 47.5
11 | 1.2634 | 0.02873 | 0.0178 | 43.9749
11.5 | 1.2905 | 0.03186 | 0.0211 | 40.5053
12 | 1.3154 | 0.03536 | 0.0242 | 37.2002
12.5 | 1.3352 | 0.03939 | 0.0271 | 33.8969
13 | 1.3458 | 0.04428 | 0.0296 | 30.393
13.5 | 1.3429 | 0.05051 | 0.0314 | 26.5868
14 | 1.329 | 0.05801 | 0.032 | 22.9098
14.5 | 1.3075 | 0.06652 | 0.0314 | 19.6557

## 121. Re 14M Mach 0.00 (1)
BIGFOIL.COM POLAR EXPORT
NACA64-218 a=0.5
NACA64-218 a=0.5 |  |  |  | Cl Max: | 1.515 | at alpha= | 15.5 | deg
JavaFoil+Calcfoil stall+Eppler ext transition |  |  |  | L/D Max: | 103.968 | at alpha= | 6 | deg
Re: | 14000000 |  |  | Cd Min: | 0.00474 | at alpha= | 0 | deg
Mach: | 0 |  |  | Cl=0 at alpha= | -1.3226 | deg
|  |  |  | @ Cl=0.1, Cd= | 0.004759
|  |  |  | @ Cl=0.4, Cd= | 0.0052413
|  |  |  | @ Cl=0.6, Cd= | 0.0062549
alpha (deg) | Cl | Cd | Cm | Cl/Cd
-20 | -1.209 | 0.05377 | 0.001 | -22.483
-19.5 | -1.228 | 0.04825 | 0.001 | -25.449
-19 | -1.248 | 0.04182 | 0 | -29.838
-18.5 | -1.262 | 0.03774 | 0 | -33.444
-18 | -1.277 | 0.03279 | -0.001 | -38.944
-17.5 | -1.284 | 0.03027 | -0.001 | -42.419
-17 | -1.289 | 0.02759 | -0.002 | -46.742
-16.5 | -1.291 | 0.02523 | -0.002 | -51.195
-16 | -1.289 | 0.02276 | -0.003 | -56.625
-15.5 | -1.281 | 0.0209 | -0.004 | -61.284
-15 | -1.27 | 0.01933 | -0.004 | -65.699
-14.5 | -1.255 | 0.01792 | -0.005 | -70.048
-14 | -1.238 | 0.01655 | -0.006 | -74.815
-13.5 | -1.217 | 0.01542 | -0.006 | -78.923
-13 | -1.193 | 0.01443 | -0.007 | -82.7
-12.5 | -1.166 | 0.01344 | -0.008 | -86.764
-12 | -1.136 | 0.0127 | -0.008 | -89.465
-11.5 | -1.103 | 0.01199 | -0.009 | -92.007
-11 | -1.067 | 0.01133 | -0.01 | -94.124
-10.5 | -1.028 | 0.0107 | -0.011 | -96.066
-10 | -0.986 | 0.01019 | -0.011 | -96.766
-9.5 | -0.943 | 0.00972 | -0.012 | -96.945
-9 | -0.9 | 0.00937 | -0.013 | -96.053
-8.5 | -0.849 | 0.00896 | -0.014 | -94.74
-8 | -0.796 | 0.00861 | -0.014 | -92.431
-7.5 | -0.742 | 0.00835 | -0.015 | -88.764
-7 | -0.686 | 0.0081 | -0.016 | -84.632
-6.5 | -0.629 | 0.00786 | -0.017 | -80.031
-6 | -0.571 | 0.00761 | -0.017 | -74.981
-5.5 | -0.512 | 0.00736 | -0.018 | -69.539
-5 | -0.452 | 0.00717 | -0.019 | -63.027
-4.5 | -0.391 | 0.00696 | -0.02 | -56.219
-4 | -0.33 | 0.00678 | -0.02 | -48.763
-3.5 | -0.269 | 0.00631 | -0.021 | -42.671
-3 | -0.208 | 0.00598 | -0.022 | -34.767
-2.5 | -0.146 | 0.00572 | -0.023 | -25.551
-2 | -0.084 | 0.00539 | -0.024 | -15.658
-1.5 | -0.022 | 0.00519 | -0.024 | -4.295
-1 | 0.04 | 0.00503 | -0.025 | 7.921
-0.5 | 0.102 | 0.00475 | -0.026 | 21.462
0 | 0.164 | 0.00474 | -0.027 | 34.619
0.5 | 0.226 | 0.00476 | -0.027 | 47.471
1 | 0.288 | 0.00482 | -0.028 | 59.78
1.5 | 0.35 | 0.00483 | -0.029 | 72.522
2 | 0.412 | 0.00534 | -0.03 | 77.166
2.5 | 0.474 | 0.00562 | -0.03 | 84.447
3 | 0.536 | 0.00591 | -0.031 | 90.683
3.5 | 0.598 | 0.00624 | -0.032 | 95.817
4 | 0.657 | 0.00668 | -0.033 | 98.296
4.5 | 0.717 | 0.00709 | -0.034 | 101.131
5 | 0.777 | 0.00773 | -0.034 | 100.505
5.5 | 0.836 | 0.0082 | -0.035 | 102.003
6 | 0.888 | 0.00855 | -0.036 | 103.968
6.5 | 0.941 | 0.00941 | -0.036 | 100.035
7 | 0.995 | 0.00983 | -0.037 | 101.254
7.5 | 1.047 | 0.01027 | -0.037 | 101.931
8 | 1.098 | 0.01071 | -0.038 | 102.527
8.5 | 1.147 | 0.01121 | -0.039 | 102.328
9 | 1.194 | 0.01176 | -0.039 | 101.575
9.5 | 1.238 | 0.01235 | -0.04 | 100.268
10 | 1.279 | 0.013 | -0.041 | 98.428
10.5 | 1.318 | 0.01366 | -0.041 | 96.471
11 | 1.353 | 0.01436 | -0.042 | 94.208
11.5 | 1.385 | 0.01516 | -0.042 | 91.352
12 | 1.414 | 0.01604 | -0.043 | 88.137
12.5 | 1.439 | 0.01689 | -0.044 | 85.21
13 | 1.461 | 0.0179 | -0.044 | 81.612
13.5 | 1.479 | 0.01893 | -0.045 | 78.164
14 | 1.494 | 0.02008 | -0.045 | 74.386
14.5 | 1.505 | 0.02138 | -0.046 | 70.377
15 | 1.512 | 0.02288 | -0.046 | 66.082
15.5 | 1.515 | 0.02453 | -0.047 | 61.763
16 | 1.515 | 0.02621 | -0.047 | 57.794
16.5 | 1.509 | 0.02794 | -0.048 | 54.02
17 | 1.497 | 0.03009 | -0.048 | 49.761
17.5 | 1.483 | 0.03214 | -0.049 | 46.14
18 | 1.465 | 0.03452 | -0.049 | 42.432
18.5 | 1.443 | 0.03741 | -0.049 | 38.572
19 | 1.42 | 0.04011 | -0.05 | 35.394
19.5 | 1.394 | 0.0431 | -0.05 | 32.339
20 | 1.364 | 0.04737 | -0.05 | 28.801

## 122. Re 14M Mach 0.00 (2)
BIGFOIL.COM POLAR EXPORT
NACA64-218 a=0.5
NACA64-218 a=0.5 |  |  |  | Cl Max: | 1.7042 | at alpha= | 20 | deg
XFOIL ncrit=9 |  |  |  | L/D Max: | 117.645 | at alpha= | 9.5 | deg
Re: | 14000000 |  |  | Cd Min: | 0.04973 | at alpha= | 20 | deg
Mach: | 0 |  |  | Cl=0 at alpha= | -1.3414 | deg
|  |  |  | @ Cl=0.1, Cd= | 0.00401
|  |  |  | @ Cl=0.4, Cd= | 0.0041388
|  |  |  | @ Cl=0.6, Cd= | 0.0057323
alpha (deg) | Cl | Cd | Cm | Cl/Cd
-20 | -1.6468 | 0.03207 | -0.0502 | -51.3502
-19 | -1.6072 | 0.02701 | -0.0494 | -59.5039
-18.5 | -1.5891 | 0.02469 | -0.0481 | -64.3621
-18 | -1.5719 | 0.02242 | -0.0464 | -70.1115
-17.5 | -1.553 | 0.02036 | -0.0445 | -76.277
-17 | -1.5315 | 0.01859 | -0.0424 | -82.383
-16.5 | -1.5071 | 0.01711 | -0.0402 | -88.083
-16 | -1.4821 | 0.01578 | -0.0376 | -93.9227
-15.5 | -1.4548 | 0.01469 | -0.035 | -99.0334
-15 | -1.4269 | 0.01377 | -0.032 | -103.6238
-14.5 | -1.4003 | 0.01298 | -0.0283 | -107.8814
-14 | -1.3773 | 0.01239 | -0.0234 | -111.1622
-13.5 | -1.3386 | 0.0119 | -0.021 | -112.4874
-13 | -1.2956 | 0.01136 | -0.0195 | -114.0493
-12.5 | -1.2494 | 0.01088 | -0.0184 | -114.8346
-12 | -1.2014 | 0.01041 | -0.0176 | -115.4083
-11.5 | -1.1511 | 0.01002 | -0.0171 | -114.8802
-11 | -1.0991 | 0.00966 | -0.0168 | -113.7785
-10.5 | -1.0461 | 0.00934 | -0.0168 | -112.0021
-10 | -0.9927 | 0.009 | -0.0167 | -110.3
-9.5 | -0.9388 | 0.00866 | -0.0168 | -108.4065
-9 | -0.8839 | 0.00835 | -0.017 | -105.8563
-8.5 | -0.828 | 0.00809 | -0.0173 | -102.3486
-8 | -0.7717 | 0.00785 | -0.0177 | -98.3057
-7.5 | -0.7153 | 0.00756 | -0.0181 | -94.6164
-7 | -0.6582 | 0.00734 | -0.0186 | -89.673
-6.5 | -0.6007 | 0.00712 | -0.0192 | -84.368
-6 | -0.5429 | 0.0069 | -0.0198 | -78.6812
-5.5 | -0.485 | 0.0067 | -0.0204 | -72.3881
-5 | -0.4266 | 0.00649 | -0.0211 | -65.7319
-4.5 | -0.3683 | 0.00628 | -0.0218 | -58.6465
-4 | -0.3103 | 0.00601 | -0.0225 | -51.6306
-3.5 | -0.2518 | 0.00576 | -0.0232 | -43.7153
-3 | -0.1932 | 0.00553 | -0.024 | -34.9367
-2.5 | -0.1348 | 0.00523 | -0.0248 | -25.7744
-2 | -0.076 | 0.00495 | -0.0256 | -15.3535
-1.5 | -0.0184 | 0.00447 | -0.0264 | -4.1163
-1 | 0.0396 | 0.00404 | -0.0272 | 9.802
-0.5 | 0.1 | 0.00401 | -0.0282 | 24.9377
0 | 0.1603 | 0.00398 | -0.0293 | 40.2764
0.5 | 0.2205 | 0.00399 | -0.0303 | 55.2632
1 | 0.2809 | 0.00399 | -0.0313 | 70.401
1.5 | 0.3411 | 0.00406 | -0.0323 | 84.0148
2 | 0.4009 | 0.00414 | -0.0333 | 96.8357
2.5 | 0.4608 | 0.00425 | -0.0343 | 108.4235
3 | 0.5177 | 0.00468 | -0.0349 | 110.6197
3.5 | 0.5712 | 0.00542 | -0.0351 | 105.3875
4 | 0.6256 | 0.00601 | -0.0353 | 104.0932
4.5 | 0.6812 | 0.00638 | -0.0357 | 106.7712
5 | 0.7359 | 0.00682 | -0.0359 | 107.9032
5.5 | 0.7904 | 0.0072 | -0.0361 | 109.7778
6 | 0.8444 | 0.00759 | -0.0362 | 111.2516
6.5 | 0.8965 | 0.00804 | -0.036 | 111.505
7 | 0.949 | 0.00842 | -0.0358 | 112.7078
7.5 | 1.0013 | 0.00876 | -0.0356 | 114.3037
8 | 1.0527 | 0.00911 | -0.0353 | 115.5543
8.5 | 1.1034 | 0.00943 | -0.0349 | 117.0095
9 | 1.1517 | 0.00982 | -0.034 | 117.2811
9.5 | 1.1988 | 0.01019 | -0.033 | 117.6447
10 | 1.2419 | 0.01063 | -0.0314 | 116.8297
10.5 | 1.2681 | 0.01112 | -0.0265 | 114.0378
11 | 1.2957 | 0.01175 | -0.0224 | 110.2723
11.5 | 1.3249 | 0.01253 | -0.0191 | 105.7382
12 | 1.3527 | 0.01351 | -0.0159 | 100.1258
12.5 | 1.3801 | 0.01463 | -0.013 | 94.3336
13 | 1.4097 | 0.01575 | -0.0106 | 89.5048
13.5 | 1.4371 | 0.01706 | -0.0082 | 84.238
14 | 1.4599 | 0.01867 | -0.0055 | 78.195
14.5 | 1.4828 | 0.0203 | -0.003 | 73.0443
15 | 1.5141 | 0.02188 | -0.0023 | 69.2002
15.5 | 1.5397 | 0.02376 | -0.0008 | 64.8022
16 | 1.5644 | 0.02584 | 0.0004 | 60.5418
16.5 | 1.5871 | 0.02821 | 0.0015 | 56.2602
17 | 1.6328 | 0.03114 | -0.0027 | 52.4342
17.5 | 1.655 | 0.03384 | -0.0022 | 48.9066
18 | 1.6718 | 0.03697 | -0.0014 | 45.2204
18.5 | 1.6877 | 0.04002 | -0.0004 | 42.1714
19 | 1.7016 | 0.04322 | 0.0006 | 39.3707
19.5 | 1.6908 | 0.04617 | 0.0063 | 36.6212
20 | 1.7042 | 0.04973 | 0.0066 | 34.2691

## 123. Re 14M Mach 0.10 (1)
BIGFOIL.COM POLAR EXPORT
NACA64-218 a=0.5
NACA64-218 a=0.5 |  |  |  | Cl Max: | 1.499 | at alpha= | 15.5 | deg
JavaFoil+Calcfoil stall+Eppler ext transition |  |  |  | L/D Max: | 106.61 | at alpha= | 5.5 | deg
Re: | 14000000 |  |  | Cd Min: | 0.00473 | at alpha= | 0 | deg
Mach: | 0.1 |  |  | Cl=0 at alpha= | -1.3226 | deg
|  |  |  | @ Cl=0.1, Cd= | 0.0047503
|  |  |  | @ Cl=0.4, Cd= | 0.0052635
|  |  |  | @ Cl=0.6, Cd= | 0.0062543
alpha (deg) | Cl | Cd | Cm | Cl/Cd
-20 | -1.158 | 0.05909 | 0.001 | -19.596
-19.5 | -1.181 | 0.05258 | 0.001 | -22.471
-19 | -1.206 | 0.04526 | 0 | -26.648
-18.5 | -1.225 | 0.0403 | 0 | -30.404
-18 | -1.245 | 0.03452 | -0.001 | -36.065
-17.5 | -1.256 | 0.03187 | -0.001 | -39.395
-17 | -1.265 | 0.02891 | -0.002 | -43.747
-16.5 | -1.27 | 0.0263 | -0.002 | -48.302
-16 | -1.27 | 0.02403 | -0.003 | -52.855
-15.5 | -1.266 | 0.0216 | -0.004 | -58.618
-15 | -1.257 | 0.01992 | -0.004 | -63.128
-14.5 | -1.245 | 0.01842 | -0.005 | -67.607
-14 | -1.231 | 0.01684 | -0.006 | -73.066
-13.5 | -1.211 | 0.01577 | -0.006 | -76.833
-13 | -1.189 | 0.01472 | -0.007 | -80.746
-12.5 | -1.164 | 0.01369 | -0.008 | -85.031
-12 | -1.134 | 0.01289 | -0.009 | -88.002
-11.5 | -1.102 | 0.01223 | -0.009 | -90.104
-11 | -1.067 | 0.01149 | -0.01 | -92.845
-10.5 | -1.029 | 0.01083 | -0.011 | -94.975
-10 | -0.988 | 0.0103 | -0.011 | -95.912
-9.5 | -0.944 | 0.00987 | -0.012 | -95.647
-9 | -0.899 | 0.00877 | -0.013 | -102.492
-8.5 | -0.852 | 0.00911 | -0.014 | -93.493
-8 | -0.799 | 0.00872 | -0.015 | -91.665
-7.5 | -0.745 | 0.00836 | -0.015 | -89.028
-7 | -0.689 | 0.00811 | -0.016 | -84.924
-6.5 | -0.632 | 0.00786 | -0.017 | -80.358
-6 | -0.573 | 0.00763 | -0.018 | -75.184
-5.5 | -0.514 | 0.00743 | -0.018 | -69.175
-5 | -0.454 | 0.00721 | -0.019 | -62.944
-4.5 | -0.393 | 0.00697 | -0.02 | -56.383
-4 | -0.332 | 0.00679 | -0.021 | -48.902
-3.5 | -0.271 | 0.00636 | -0.021 | -42.526
-3 | -0.209 | 0.006 | -0.022 | -34.775
-2.5 | -0.147 | 0.0057 | -0.023 | -25.743
-2 | -0.085 | 0.00538 | -0.024 | -15.761
-1.5 | -0.022 | 0.00519 | -0.024 | -4.319
-1 | 0.04 | 0.00506 | -0.025 | 7.904
-0.5 | 0.102 | 0.00474 | -0.026 | 21.607
0 | 0.165 | 0.00473 | -0.027 | 34.864
0.5 | 0.227 | 0.00479 | -0.028 | 47.454
1 | 0.29 | 0.00482 | -0.028 | 60.146
1.5 | 0.352 | 0.00483 | -0.029 | 72.934
2 | 0.414 | 0.00539 | -0.03 | 76.945
2.5 | 0.477 | 0.00561 | -0.031 | 85.015
3 | 0.539 | 0.00591 | -0.031 | 91.236
3.5 | 0.601 | 0.00626 | -0.032 | 95.998
4 | 0.66 | 0.0067 | -0.033 | 98.566
4.5 | 0.721 | 0.00718 | -0.034 | 100.455
5 | 0.781 | 0.00782 | -0.034 | 99.846
5.5 | 0.838 | 0.00786 | -0.035 | 106.61
6 | 0.892 | 0.00861 | -0.036 | 103.645
6.5 | 0.945 | 0.00951 | -0.036 | 99.361
7 | 0.999 | 0.0099 | -0.037 | 100.863
7.5 | 1.051 | 0.01036 | -0.038 | 101.446
8 | 1.102 | 0.01083 | -0.038 | 101.739
8.5 | 1.151 | 0.01134 | -0.039 | 101.467
9 | 1.198 | 0.0119 | -0.04 | 100.627
9.5 | 1.242 | 0.01251 | -0.04 | 99.226
10 | 1.282 | 0.0132 | -0.041 | 97.15
10.5 | 1.32 | 0.01389 | -0.041 | 95.023
11 | 1.355 | 0.01459 | -0.042 | 92.856
11.5 | 1.386 | 0.01541 | -0.043 | 89.903
12 | 1.413 | 0.0163 | -0.043 | 86.696
12.5 | 1.437 | 0.01718 | -0.044 | 83.674
13 | 1.458 | 0.01824 | -0.044 | 79.899
13.5 | 1.474 | 0.01929 | -0.045 | 76.409
14 | 1.486 | 0.02065 | -0.045 | 71.943
14.5 | 1.495 | 0.02184 | -0.046 | 68.427
15 | 1.498 | 0.02362 | -0.046 | 63.429
15.5 | 1.499 | 0.02504 | -0.047 | 59.857
16 | 1.495 | 0.02691 | -0.047 | 55.562
16.5 | 1.486 | 0.02873 | -0.048 | 51.725
17 | 1.47 | 0.03104 | -0.048 | 47.368
17.5 | 1.451 | 0.03324 | -0.049 | 43.662
18 | 1.429 | 0.0356 | -0.049 | 40.139
18.5 | 1.402 | 0.03893 | -0.049 | 36.025
19 | 1.374 | 0.04187 | -0.05 | 32.819
19.5 | 1.342 | 0.04608 | -0.05 | 29.12
20 | 1.309 | 0.04993 | -0.05 | 26.214

## 124. Re 14M Mach 0.10 (2)
BIGFOIL.COM POLAR EXPORT
NACA64-218 a=0.5
NACA64-218 a=0.5 |  |  |  | Cl Max: | 1.703 | at alpha= | 20 | deg
XFOIL ncrit=9 |  |  |  | L/D Max: | 116.948 | at alpha= | 9.5 | deg
Re: | 14000000 |  |  | Cd Min: | 0.05193 | at alpha= | 20 | deg
Mach: | 0.1 |  |  | Cl=0 at alpha= | -1.3416 | deg
|  |  |  | @ Cl=0.1, Cd= | 0.0040104
|  |  |  | @ Cl=0.4, Cd= | 0.0041446
|  |  |  | @ Cl=0.6, Cd= | 0.0056519
alpha (deg) | Cl | Cd | Cm | Cl/Cd
-20 | -1.6445 | 0.03424 | -0.0528 | -48.0286
-19.5 | -1.62 | 0.03121 | -0.0538 | -51.9064
-19 | -1.6055 | 0.02868 | -0.0523 | -55.9798
-18.5 | -1.5871 | 0.02624 | -0.0511 | -60.484
-18 | -1.569 | 0.02386 | -0.0496 | -65.7586
-17.5 | -1.5511 | 0.02158 | -0.0477 | -71.8767
-17 | -1.5301 | 0.01965 | -0.0457 | -77.8677
-16.5 | -1.5064 | 0.01799 | -0.0434 | -83.7354
-16 | -1.4824 | 0.01648 | -0.0409 | -89.9515
-15.5 | -1.4555 | 0.01524 | -0.0382 | -95.5052
-15 | -1.4276 | 0.0142 | -0.0353 | -100.5352
-14.5 | -1.3997 | 0.01332 | -0.0319 | -105.0826
-14 | -1.3741 | 0.01261 | -0.0275 | -108.9691
-13.5 | -1.3448 | 0.01209 | -0.0233 | -111.2324
-13 | -1.3023 | 0.01156 | -0.0214 | -112.6557
-12.5 | -1.2567 | 0.01105 | -0.02 | -113.7285
-12 | -1.209 | 0.01055 | -0.0189 | -114.5972
-11.5 | -1.1588 | 0.01013 | -0.0183 | -114.3929
-11 | -1.1067 | 0.00975 | -0.0178 | -113.5077
-10.5 | -1.0534 | 0.00942 | -0.0176 | -111.8259
-10 | -0.9994 | 0.00908 | -0.0175 | -110.0661
-9.5 | -0.9451 | 0.00873 | -0.0175 | -108.2589
-9 | -0.8899 | 0.00841 | -0.0175 | -105.8145
-8.5 | -0.8337 | 0.00813 | -0.0178 | -102.5461
-8 | -0.7768 | 0.00789 | -0.0181 | -98.4537
-7.5 | -0.72 | 0.0076 | -0.0185 | -94.7368
-7 | -0.6625 | 0.00737 | -0.0189 | -89.8915
-6.5 | -0.6045 | 0.00715 | -0.0195 | -84.5455
-6 | -0.5464 | 0.00693 | -0.0201 | -78.8456
-5.5 | -0.488 | 0.00673 | -0.0207 | -72.5111
-5 | -0.4292 | 0.00652 | -0.0213 | -65.8282
-4.5 | -0.3705 | 0.00631 | -0.022 | -58.7163
-4 | -0.3122 | 0.00603 | -0.0227 | -51.7745
-3.5 | -0.2533 | 0.00577 | -0.0234 | -43.8995
-3 | -0.1943 | 0.00555 | -0.0242 | -35.009
-2.5 | -0.1355 | 0.00524 | -0.025 | -25.8588
-2 | -0.0764 | 0.00495 | -0.0258 | -15.4343
-1.5 | -0.0185 | 0.00447 | -0.0265 | -4.1387
-1 | 0.0399 | 0.00404 | -0.0274 | 9.8762
-0.5 | 0.1007 | 0.00401 | -0.0284 | 25.1122
0 | 0.1614 | 0.00398 | -0.0295 | 40.5528
0.5 | 0.222 | 0.00399 | -0.0305 | 55.6391
1 | 0.2828 | 0.004 | -0.0315 | 70.7
1.5 | 0.3434 | 0.00406 | -0.0325 | 84.5813
2 | 0.4036 | 0.00415 | -0.0335 | 97.253
2.5 | 0.4639 | 0.00425 | -0.0345 | 109.1529
3 | 0.5213 | 0.00467 | -0.0351 | 111.6274
4 | 0.6295 | 0.00602 | -0.0354 | 104.5681
4.5 | 0.6855 | 0.00641 | -0.0358 | 106.9423
5 | 0.7404 | 0.00685 | -0.036 | 108.0876
5.5 | 0.7952 | 0.00724 | -0.0361 | 109.8343
6.5 | 0.9016 | 0.00809 | -0.0359 | 111.4462
7 | 0.9543 | 0.00848 | -0.0356 | 112.5354
7.5 | 1.0069 | 0.00882 | -0.0354 | 114.161
8 | 1.0582 | 0.00918 | -0.0349 | 115.2723
8.5 | 1.1088 | 0.00951 | -0.0344 | 116.5931
9 | 1.1568 | 0.00991 | -0.0333 | 116.7306
9.5 | 1.2034 | 0.01029 | -0.0321 | 116.9485
10 | 1.2433 | 0.01075 | -0.0297 | 115.6558
10.5 | 1.2651 | 0.01133 | -0.024 | 111.6593
11 | 1.2947 | 0.01202 | -0.0204 | 107.7121
11.5 | 1.3242 | 0.01288 | -0.0171 | 102.8106
12 | 1.3518 | 0.01396 | -0.014 | 96.8338
12.5 | 1.3804 | 0.01511 | -0.0112 | 91.3567
13 | 1.4094 | 0.01634 | -0.0087 | 86.2546
13.5 | 1.4366 | 0.01774 | -0.0062 | 80.9808
14 | 1.4594 | 0.01943 | -0.0036 | 75.1107
14.5 | 1.4812 | 0.0212 | -0.001 | 69.8679
15 | 1.5144 | 0.02284 | -0.0006 | 66.3047
15.5 | 1.5401 | 0.02487 | 0.0008 | 61.926
16 | 1.5647 | 0.02712 | 0.002 | 57.6954
16.5 | 1.6112 | 0.02997 | -0.002 | 53.7604
17 | 1.6324 | 0.03284 | -0.0013 | 49.7077
17.5 | 1.6536 | 0.03568 | -0.0006 | 46.3453
18 | 1.6702 | 0.03882 | 0.0004 | 43.0242
18.5 | 1.6859 | 0.04194 | 0.0014 | 40.1979
19 | 1.6983 | 0.04516 | 0.0029 | 37.6063
19.5 | 1.6889 | 0.04827 | 0.0082 | 34.9886
20 | 1.703 | 0.05193 | 0.0084 | 32.7941

## 125. Re 14M Mach 0.25 (1)
BIGFOIL.COM POLAR EXPORT
NACA64-218 a=0.5
NACA64-218 a=0.5 |  |  |  | Cl Max: | 1.421 | at alpha= | 13 | deg
JavaFoil+Calcfoil stall+Eppler ext transition |  |  |  | L/D Max: | 107.831 | at alpha= | 5 | deg
Re: | 14000000 |  |  | Cd Min: | 0.00477 | at alpha= | -0.5 | deg
Mach: | 0.25 |  |  | Cl=0 at alpha= | -1.3203 | deg
|  |  |  | @ Cl=0.1, Cd= | 0.0047934
|  |  |  | @ Cl=0.4, Cd= | 0.0051944
|  |  |  | @ Cl=0.6, Cd= | 0.0062831
alpha (deg) | Cl | Cd | Cm | Cl/Cd
-19 | -0.787 | 0.1603 | 0 | -4.909
-18.5 | -0.871 | 0.09768 | 0 | -8.916
-18 | -0.951 | 0.06373 | -0.001 | -14.92
-17.5 | -1.001 | 0.05301 | -0.001 | -18.884
-17 | -1.046 | 0.04447 | -0.002 | -23.524
-16.5 | -1.086 | 0.03734 | -0.002 | -29.088
-16 | -1.114 | 0.0324 | -0.003 | -34.389
-15.5 | -1.136 | 0.02807 | -0.004 | -40.449
-15 | -1.15 | 0.02503 | -0.004 | -45.925
-14.5 | -1.159 | 0.02209 | -0.005 | -52.456
-14 | -1.16 | 0.02034 | -0.006 | -57.032
-13.5 | -1.157 | 0.01837 | -0.007 | -62.997
-13 | -1.149 | 0.01671 | -0.007 | -68.778
-12.5 | -1.135 | 0.01549 | -0.008 | -73.266
-12 | -1.116 | 0.01426 | -0.009 | -78.225
-11.5 | -1.092 | 0.01337 | -0.009 | -81.634
-11 | -1.063 | 0.01247 | -0.01 | -85.236
-10.5 | -1.03 | 0.0117 | -0.011 | -88.046
-10 | -0.994 | 0.01102 | -0.012 | -90.152
-9.5 | -0.953 | 0.01043 | -0.012 | -91.419
-9 | -0.909 | 0.00994 | -0.013 | -91.469
-8.5 | -0.862 | 0.00951 | -0.014 | -90.65
-8 | -0.816 | 0.00908 | -0.015 | -89.836
-7.5 | -0.761 | 0.00868 | -0.016 | -87.68
-7 | -0.705 | 0.00843 | -0.016 | -83.634
-6.5 | -0.647 | 0.00805 | -0.017 | -80.4
-6 | -0.588 | 0.0078 | -0.018 | -75.393
-5.5 | -0.527 | 0.00758 | -0.019 | -69.565
-5 | -0.466 | 0.00737 | -0.02 | -63.243
-4.5 | -0.404 | 0.0071 | -0.02 | -56.892
-4 | -0.341 | 0.00688 | -0.021 | -49.538
-3.5 | -0.278 | 0.00642 | -0.022 | -43.305
-3 | -0.215 | 0.00609 | -0.023 | -35.25
-2.5 | -0.151 | 0.00576 | -0.024 | -26.176
-2 | -0.087 | 0.00545 | -0.024 | -16.004
-1.5 | -0.023 | 0.00523 | -0.025 | -4.4
-1 | 0.041 | 0.00507 | -0.026 | 8.115
-0.5 | 0.105 | 0.00477 | -0.027 | 22.07
0 | 0.169 | 0.00481 | -0.027 | 35.198
0.5 | 0.234 | 0.00481 | -0.028 | 48.598
1 | 0.298 | 0.00484 | -0.029 | 61.517
1.5 | 0.362 | 0.00485 | -0.03 | 74.601
2 | 0.426 | 0.00543 | -0.031 | 78.385
2.5 | 0.49 | 0.00573 | -0.031 | 85.462
3 | 0.554 | 0.00601 | -0.032 | 92.094
3.5 | 0.618 | 0.00639 | -0.033 | 96.628
4 | 0.678 | 0.00691 | -0.034 | 98.072
4.5 | 0.74 | 0.00738 | -0.035 | 100.295
5 | 0.798 | 0.0074 | -0.035 | 107.831
5.5 | 0.855 | 0.00854 | -0.036 | 100.167
6 | 0.91 | 0.00952 | -0.036 | 95.578
6.5 | 0.966 | 0.00994 | -0.037 | 97.145
7 | 1.02 | 0.01042 | -0.038 | 97.925
7.5 | 1.072 | 0.01093 | -0.038 | 98.145
8 | 1.123 | 0.01147 | -0.039 | 97.925
8.5 | 1.171 | 0.0121 | -0.04 | 96.798
9 | 1.217 | 0.01272 | -0.04 | 95.641
9.5 | 1.259 | 0.0134 | -0.041 | 93.93
10 | 1.296 | 0.0142 | -0.042 | 91.225
10.5 | 1.329 | 0.015 | -0.042 | 88.62
11 | 1.358 | 0.01589 | -0.043 | 85.433
11.5 | 1.382 | 0.01688 | -0.044 | 81.833
12 | 1.4 | 0.01787 | -0.044 | 78.383
12.5 | 1.413 | 0.01905 | -0.045 | 74.202
13 | 1.421 | 0.02018 | -0.045 | 70.408
13.5 | 1.421 | 0.02181 | -0.046 | 65.164
14 | 1.416 | 0.02341 | -0.046 | 60.496
14.5 | 1.404 | 0.02537 | -0.047 | 55.331
15 | 1.385 | 0.02741 | -0.047 | 50.523
15.5 | 1.36 | 0.02954 | -0.048 | 46.043
16 | 1.327 | 0.03276 | -0.048 | 40.516
16.5 | 1.288 | 0.03507 | -0.049 | 36.722
17 | 1.235 | 0.03899 | -0.049 | 31.677
17.5 | 1.177 | 0.04302 | -0.049 | 27.366
18 | 1.113 | 0.04787 | -0.049 | 23.258

## 126. Re 14M Mach 0.25 (2)
BIGFOIL.COM POLAR EXPORT
NACA64-218 a=0.5
NACA64-218 a=0.5 |  |  |  | Cl Max: | 1.6724 | at alpha= | 20 | deg
XFOIL ncrit=9 |  |  |  | L/D Max: | 116.933 | at alpha= | 3 | deg
Re: | 14000000 |  |  | Cd Min: | 0.06728 | at alpha= | 20 | deg
Mach: | 0.25 |  |  | Cl=0 at alpha= | -1.3435 | deg
|  |  |  | @ Cl=0.1, Cd= | 0.0040315
|  |  |  | @ Cl=0.4, Cd= | 0.0041431
|  |  |  | @ Cl=0.6, Cd= | 0.0054853
alpha (deg) | Cl | Cd | Cm | Cl/Cd
-20 | -1.6079 | 0.04949 | -0.0641 | -32.4894
-19 | -1.5847 | 0.04015 | -0.0659 | -39.4695
-18.5 | -1.5694 | 0.0364 | -0.0654 | -43.1154
-18 | -1.5564 | 0.03266 | -0.0645 | -47.6546
-17.5 | -1.5366 | 0.0296 | -0.0633 | -51.9122
-17 | -1.5182 | 0.02667 | -0.0617 | -56.9254
-16.5 | -1.4966 | 0.02412 | -0.0597 | -62.0481
-16 | -1.4785 | 0.02153 | -0.0572 | -68.6716
-15.5 | -1.4546 | 0.01943 | -0.0546 | -74.8636
-15 | -1.43 | 0.01754 | -0.0516 | -81.5279
-14.5 | -1.4019 | 0.01598 | -0.0485 | -87.7284
-14 | -1.3725 | 0.01467 | -0.0451 | -93.5583
-13.5 | -1.3418 | 0.01358 | -0.0414 | -98.8071
-13 | -1.3122 | 0.01268 | -0.037 | -103.4858
-12.5 | -1.287 | 0.01202 | -0.0312 | -107.0715
-12 | -1.245 | 0.01143 | -0.028 | -108.9239
-11.5 | -1.1974 | 0.01086 | -0.0258 | -110.2578
-11 | -1.1462 | 0.01033 | -0.0242 | -110.9584
-10.5 | -1.0923 | 0.0099 | -0.0231 | -110.3333
-10 | -1.0365 | 0.0095 | -0.0222 | -109.1053
-9.5 | -0.9797 | 0.00916 | -0.0216 | -106.9541
-9 | -0.9227 | 0.00876 | -0.0211 | -105.3311
-8.5 | -0.8648 | 0.00841 | -0.0208 | -102.83
-8 | -0.8056 | 0.00812 | -0.0208 | -99.2118
-7.5 | -0.746 | 0.00784 | -0.0209 | -95.1531
-7 | -0.6865 | 0.00756 | -0.021 | -90.8069
-6.5 | -0.6261 | 0.00731 | -0.0213 | -85.6498
-6 | -0.5656 | 0.00708 | -0.0217 | -79.887
-5.5 | -0.5048 | 0.00686 | -0.0221 | -73.586
-5 | -0.4438 | 0.00664 | -0.0227 | -66.8373
-4.5 | -0.3829 | 0.00643 | -0.0232 | -59.549
-4 | -0.3223 | 0.00614 | -0.0238 | -52.4919
-3.5 | -0.2616 | 0.00585 | -0.0244 | -44.7179
-3 | -0.2005 | 0.00562 | -0.0252 | -35.6762
-2.5 | -0.1396 | 0.0053 | -0.0259 | -26.3396
-2 | -0.0786 | 0.005 | -0.0267 | -15.72
-1.5 | -0.019 | 0.00448 | -0.0274 | -4.2411
-1 | 0.0417 | 0.00405 | -0.0283 | 10.2963
-0.5 | 0.1046 | 0.00403 | -0.0294 | 25.9553
0 | 0.1675 | 0.004 | -0.0304 | 41.875
0.5 | 0.2303 | 0.004 | -0.0315 | 57.575
1 | 0.2934 | 0.00401 | -0.0326 | 73.1671
1.5 | 0.3562 | 0.00408 | -0.0336 | 87.3039
2 | 0.4187 | 0.00417 | -0.0346 | 100.4077
2.5 | 0.4811 | 0.00427 | -0.0356 | 112.6698
3 | 0.5414 | 0.00463 | -0.0363 | 116.933
3.5 | 0.5962 | 0.00544 | -0.0363 | 109.5956
4 | 0.6516 | 0.0061 | -0.0362 | 106.8197
4.5 | 0.709 | 0.00655 | -0.0364 | 108.2443
5 | 0.7653 | 0.007 | -0.0363 | 109.3286
5.5 | 0.8209 | 0.00747 | -0.0361 | 109.8929
6 | 0.8757 | 0.00791 | -0.0357 | 110.708
6.5 | 0.9285 | 0.00842 | -0.035 | 110.2732
7.5 | 1.0348 | 0.00919 | -0.0334 | 112.6007
8 | 1.086 | 0.00958 | -0.0323 | 113.3612
8.5 | 1.1337 | 0.01002 | -0.0305 | 113.1437
9 | 1.1753 | 0.01044 | -0.0276 | 112.5766
9.5 | 1.1989 | 0.01108 | -0.0217 | 108.204
10 | 1.2281 | 0.01193 | -0.0174 | 102.9422
10.5 | 1.2608 | 0.01285 | -0.0141 | 98.1167
11 | 1.2918 | 0.01398 | -0.0108 | 92.4034
11.5 | 1.3212 | 0.01529 | -0.0076 | 86.4094
12 | 1.3509 | 0.01672 | -0.0046 | 80.7955
12.5 | 1.3808 | 0.01823 | -0.0019 | 75.7433
13 | 1.4074 | 0.01999 | 0.0008 | 70.4052
14 | 1.4534 | 0.0242 | 0.0063 | 60.0579
14.5 | 1.4775 | 0.02626 | 0.0088 | 56.2643
15 | 1.524 | 0.02874 | 0.0065 | 53.0271
15.5 | 1.5683 | 0.03184 | 0.0038 | 49.2557
16 | 1.5908 | 0.03514 | 0.0046 | 45.2703
16.5 | 1.6109 | 0.0384 | 0.0059 | 41.9505
17 | 1.6285 | 0.04176 | 0.0074 | 38.9966
17.5 | 1.6437 | 0.04535 | 0.0088 | 36.2448
18 | 1.632 | 0.04853 | 0.0152 | 33.6287
18.5 | 1.6451 | 0.05255 | 0.016 | 31.3054
19 | 1.6555 | 0.0571 | 0.0164 | 28.993
19.5 | 1.6643 | 0.06205 | 0.0163 | 26.8219
20 | 1.6724 | 0.06728 | 0.0158 | 24.8573

## 127. Re 14M Mach 0.50 (1)
BIGFOIL.COM POLAR EXPORT
NACA64-218 a=0.5
NACA64-218 a=0.5 |  |  |  | Cl Max: | 1.232 | at alpha= | 9 | deg
JavaFoil+Calcfoil stall+Eppler ext transition |  |  |  | L/D Max: | 94.806 | at alpha= | 3.5 | deg
Re: | 14000000 |  |  | Cd Min: | 0.00495 | at alpha= | -0.5 | deg
Mach: | 0.5 |  |  | Cl=0 at alpha= | -1.3194 | deg
|  |  |  | @ Cl=0.1, Cd= | 0.005025
|  |  |  | @ Cl=0.4, Cd= | 0.0050694
|  |  |  | @ Cl=0.6, Cd= | 0.0064922
alpha (deg) | Cl | Cd | Cm | Cl/Cd
-20 | -1.058 | 0.18851 | 0.001 | -5.611
-19.5 | -1.029 | 0.17763 | 0.001 | -5.793
-19 | -1.001 | 0.17025 | 0 | -5.878
-18.5 | -0.976 | 0.15422 | 0 | -6.332
-18 | -0.947 | 0.14926 | -0.001 | -6.347
-17.5 | -0.918 | 0.14561 | -0.001 | -6.303
-17 | -0.889 | 0.13995 | -0.001 | -6.35
-16.5 | -0.865 | 0.12525 | -0.002 | -6.908
-16 | -0.873 | 0.08322 | -0.003 | -10.487
-15.5 | -0.825 | 0.09242 | -0.003 | -8.928
-15 | -0.783 | 0.09759 | -0.003 | -8.022
-14.5 | -0.754 | 0.10002 | -0.004 | -7.54
-14 | -0.731 | 0.08952 | -0.004 | -8.161
-13.5 | -0.71 | 0.07773 | -0.005 | -9.14
-13 | -0.757 | 0.03078 | -0.008 | -24.597
-12.5 | -0.735 | 0.02551 | -0.009 | -28.81
-12 | -0.609 | 0.08119 | -0.006 | -7.495
-11.5 | -0.658 | 0.02915 | -0.01 | -22.57
-11 | -0.645 | 0.02067 | -0.011 | -31.197
-10.5 | -0.617 | 0.01806 | -0.012 | -34.147
-10 | -0.497 | 0.06333 | -0.008 | -7.842
-9.5 | -0.743 | 0.01658 | -0.014 | -44.794
-9 | -0.848 | 0.01423 | -0.014 | -59.588
-8.5 | -0.857 | 0.01271 | -0.015 | -67.424
-8 | -0.837 | 0.0115 | -0.016 | -72.761
-7.5 | -0.801 | 0.01071 | -0.017 | -74.732
-7 | -0.754 | 0.01005 | -0.018 | -75.046
-6.5 | -0.701 | 0.00952 | -0.019 | -73.616
-6 | -0.643 | 0.00908 | -0.02 | -70.865
-5.5 | -0.584 | 0.00862 | -0.021 | -67.717
-5 | -0.517 | 0.00821 | -0.022 | -63.008
-4.5 | -0.449 | 0.00791 | -0.023 | -56.749
-4 | -0.38 | 0.00751 | -0.024 | -50.582
-3.5 | -0.31 | 0.00692 | -0.025 | -44.762
-3 | -0.239 | 0.00663 | -0.025 | -36.105
-2.5 | -0.168 | 0.0061 | -0.026 | -27.595
-2 | -0.097 | 0.0057 | -0.027 | -17.08
-1.5 | -0.026 | 0.00547 | -0.028 | -4.703
-1 | 0.046 | 0.00525 | -0.029 | 8.765
-0.5 | 0.118 | 0.00495 | -0.03 | 23.754
0 | 0.189 | 0.00496 | -0.031 | 38.162
0.5 | 0.261 | 0.00499 | -0.032 | 52.368
1 | 0.333 | 0.00506 | -0.032 | 65.81
1.5 | 0.404 | 0.00507 | -0.033 | 79.793
2 | 0.476 | 0.00576 | -0.034 | 82.637
2.5 | 0.548 | 0.00617 | -0.035 | 88.807
3 | 0.619 | 0.00661 | -0.036 | 93.685
3.5 | 0.685 | 0.00723 | -0.037 | 94.806
4 | 0.747 | 0.00791 | -0.037 | 94.445
4.5 | 0.812 | 0.00881 | -0.038 | 92.172
5 | 0.875 | 0.00964 | -0.039 | 90.782
5.5 | 0.935 | 0.01102 | -0.039 | 84.909
6 | 0.995 | 0.01166 | -0.04 | 85.276
6.5 | 1.051 | 0.01236 | -0.041 | 85.042
7 | 1.103 | 0.01317 | -0.042 | 83.737
7.5 | 1.15 | 0.01412 | -0.042 | 81.446
8 | 1.189 | 0.01518 | -0.043 | 78.316
8.5 | 1.218 | 0.01633 | -0.044 | 74.583
9 | 1.232 | 0.01759 | -0.044 | 70.027
9.5 | 1.21 | 0.01926 | -0.045 | 62.83
10 | 1.096 | 0.02119 | -0.046 | 51.741
10.5 | 0.787 | 0.02353 | -0.046 | 33.436
11 | 0.814 | 0.02682 | -0.047 | 30.361
11.5 | 0.849 | 0.02572 | -0.048 | 33.015
12 | 0.877 | 0.02906 | -0.048 | 30.163
12.5 | 0.901 | 0.03388 | -0.048 | 26.582
13 | 0.921 | 0.04004 | -0.048 | 23.015
13.5 | 0.964 | 0.03545 | -0.05 | 27.187
14 | 0.987 | 0.04072 | -0.05 | 24.249

## 128. Re 14M Mach 0.50 (2)
BIGFOIL.COM POLAR EXPORT
NACA64-218 a=0.5
NACA64-218 a=0.5 |  |  |  | Cl Max: | 1.364 | at alpha= | 13 | deg
XFOIL ncrit=9 |  |  |  | L/D Max: | 139.253 | at alpha= | 3 | deg
Re: | 14000000 |  |  | Cd Min: | 0.14987 | at alpha= | 18 | deg
Mach: | 0.5 |  |  | Cl=0 at alpha= | -1.3489 | deg
|  |  |  | @ Cl=0.1, Cd= | 0.0041423
|  |  |  | @ Cl=0.4, Cd= | 0.0041776
|  |  |  | @ Cl=0.6, Cd= | 0.0044899
alpha (deg) | Cl | Cd | Cm | Cl/Cd
-15.5 | -0.8639 | 0.10395 | -0.0474 | -8.3107
-14.5 | -0.906 | 0.07948 | -0.0643 | -11.3991
-14 | -0.9302 | 0.06813 | -0.0717 | -13.6533
-13.5 | -0.96 | 0.05739 | -0.0777 | -16.7277
-13 | -0.9887 | 0.04793 | -0.0816 | -20.628
-12.5 | -1.0164 | 0.03963 | -0.0833 | -25.6472
-12 | -1.0411 | 0.03243 | -0.0829 | -32.103
-11.5 | -1.0627 | 0.02636 | -0.0804 | -40.3149
-11 | -1.0795 | 0.02115 | -0.0759 | -51.0402
-10.5 | -1.0866 | 0.01695 | -0.07 | -64.1062
-10 | -1.0752 | 0.01404 | -0.0635 | -76.5812
-9.5 | -1.0519 | 0.01209 | -0.0566 | -87.0058
-9 | -1.0276 | 0.01085 | -0.0482 | -94.7097
-8.5 | -0.9824 | 0.01015 | -0.0419 | -96.7882
-8 | -0.9224 | 0.00951 | -0.0381 | -96.9926
-7.5 | -0.8569 | 0.00899 | -0.0353 | -95.317
-7 | -0.7888 | 0.00855 | -0.0333 | -92.2573
-6.5 | -0.7191 | 0.00819 | -0.0318 | -87.8022
-6 | -0.6495 | 0.0078 | -0.0307 | -83.2692
-5.5 | -0.5787 | 0.00751 | -0.03 | -77.0573
-5 | -0.508 | 0.0072 | -0.0296 | -70.5556
-4.5 | -0.437 | 0.00694 | -0.0295 | -62.9683
-4 | -0.3663 | 0.00669 | -0.0295 | -54.7534
-3.5 | -0.297 | 0.00629 | -0.0296 | -47.2178
-3 | -0.2271 | 0.00596 | -0.03 | -38.104
-2.5 | -0.1577 | 0.00559 | -0.0304 | -28.2111
-1.5 | -0.0213 | 0.00449 | -0.0315 | -4.7439
-1 | 0.0492 | 0.00417 | -0.0325 | 11.7986
-0.5 | 0.1226 | 0.00413 | -0.0337 | 29.6852
0 | 0.1956 | 0.00409 | -0.0349 | 47.824
0.5 | 0.2685 | 0.00411 | -0.0361 | 65.3285
1 | 0.3421 | 0.00413 | -0.0374 | 82.8329
1.5 | 0.415 | 0.00419 | -0.0385 | 99.0453
2 | 0.4886 | 0.00424 | -0.0397 | 115.2358
2.5 | 0.5609 | 0.00442 | -0.0406 | 126.9005
3 | 0.6336 | 0.00455 | -0.0414 | 139.2527
3.5 | 0.694 | 0.00549 | -0.0405 | 126.4117
4 | 0.7507 | 0.00649 | -0.0389 | 115.6703
4.5 | 0.8086 | 0.00723 | -0.0372 | 111.8396
5 | 0.8648 | 0.00792 | -0.035 | 109.1919
5.5 | 0.917 | 0.00861 | -0.032 | 106.5041
6 | 0.9468 | 0.00942 | -0.0252 | 100.5096
6.5 | 0.9694 | 0.01053 | -0.0179 | 92.0608
7 | 1.0055 | 0.01172 | -0.0133 | 85.7935
7.5 | 1.0431 | 0.01308 | -0.0091 | 79.7477
8 | 1.0806 | 0.01461 | -0.0052 | 73.963
8.5 | 1.1172 | 0.01631 | -0.0013 | 68.4979
9 | 1.1533 | 0.01816 | 0.0025 | 63.5077
9.5 | 1.1848 | 0.02035 | 0.0065 | 58.2211
10 | 1.2189 | 0.02253 | 0.0102 | 54.1012
10.5 | 1.2494 | 0.02505 | 0.0139 | 49.8762
11 | 1.2782 | 0.02787 | 0.0174 | 45.8629
11.5 | 1.308 | 0.0308 | 0.0208 | 42.4675
12 | 1.3346 | 0.03414 | 0.024 | 39.092
12.5 | 1.3554 | 0.03803 | 0.0272 | 35.6403
13 | 1.364 | 0.04303 | 0.0298 | 31.6988
13.5 | 1.361 | 0.04919 | 0.0318 | 27.6682
14 | 1.3451 | 0.05682 | 0.0324 | 23.673
14.5 | 1.3235 | 0.06547 | 0.0317 | 20.2154
15 | 1.2975 | 0.0751 | 0.0295 | 17.277
15.5 | 1.2681 | 0.08599 | 0.0252 | 14.7471
16 | 1.2378 | 0.09793 | 0.0195 | 12.6396
16.5 | 1.2081 | 0.11069 | 0.0123 | 10.9143
17 | 1.1817 | 0.12376 | 0.004 | 9.5483
17.5 | 1.1599 | 0.13681 | -0.0046 | 8.4782
18 | 1.1404 | 0.14987 | -0.0137 | 7.6093

## 129. Re 16M Mach 0.00 (1)
BIGFOIL.COM POLAR EXPORT
NACA64-218 a=0.5
NACA64-218 a=0.5 |  |  |  | Cl Max: | 1.517 | at alpha= | 16 | deg
JavaFoil+Calcfoil stall+Eppler ext transition |  |  |  | L/D Max: | 104.781 | at alpha= | 8 | deg
Re: | 16000000 |  |  | Cd Min: | 0.0047 | at alpha= | 0 | deg
Mach: | 0 |  |  | Cl=0 at alpha= | -1.3226 | deg
|  |  |  | @ Cl=0.1, Cd= | 0.0049852
|  |  |  | @ Cl=0.4, Cd= | 0.0054436
|  |  |  | @ Cl=0.6, Cd= | 0.0063625
alpha (deg) | Cl | Cd | Cm | Cl/Cd
-20 | -1.213 | 0.05129 | 0.002 | -23.643
-19.5 | -1.232 | 0.04609 | 0.001 | -26.722
-19 | -1.251 | 0.04003 | 0 | -31.254
-18.5 | -1.265 | 0.03617 | 0 | -34.982
-18 | -1.277 | 0.03274 | -0.001 | -38.993
-17.5 | -1.287 | 0.0291 | -0.001 | -44.216
-17 | -1.292 | 0.02656 | -0.002 | -48.643
-16.5 | -1.294 | 0.02431 | -0.002 | -53.238
-16 | -1.29 | 0.02231 | -0.003 | -57.816
-15.5 | -1.282 | 0.02062 | -0.004 | -62.151
-15 | -1.272 | 0.01867 | -0.004 | -68.131
-14.5 | -1.257 | 0.01733 | -0.005 | -72.577
-14 | -1.24 | 0.01613 | -0.006 | -76.867
-13.5 | -1.219 | 0.01492 | -0.006 | -81.717
-13 | -1.195 | 0.01399 | -0.007 | -85.454
-12.5 | -1.168 | 0.01303 | -0.008 | -89.656
-12 | -1.137 | 0.01239 | -0.008 | -91.814
-11.5 | -1.104 | 0.01167 | -0.009 | -94.639
-11 | -1.068 | 0.01102 | -0.01 | -96.927
-10.5 | -1.029 | 0.01049 | -0.011 | -98.147
-10 | -0.987 | 0.01004 | -0.011 | -98.358
-9.5 | -0.944 | 0.00885 | -0.012 | -106.641
-9 | -0.9 | 0.00914 | -0.013 | -98.508
-8.5 | -0.849 | 0.00877 | -0.014 | -96.815
-8 | -0.796 | 0.00847 | -0.014 | -94.006
-7.5 | -0.742 | 0.0082 | -0.015 | -90.439
-7 | -0.686 | 0.00795 | -0.016 | -86.308
-6.5 | -0.629 | 0.0077 | -0.017 | -81.617
-6 | -0.571 | 0.00747 | -0.017 | -76.372
-5.5 | -0.512 | 0.00726 | -0.018 | -70.483
-5 | -0.452 | 0.00707 | -0.019 | -63.881
-4.5 | -0.391 | 0.00684 | -0.02 | -57.196
-4 | -0.33 | 0.0067 | -0.02 | -49.29
-3.5 | -0.269 | 0.00628 | -0.021 | -42.898
-3 | -0.208 | 0.00604 | -0.022 | -34.378
-2.5 | -0.146 | 0.0057 | -0.023 | -25.627
-2 | -0.084 | 0.00545 | -0.024 | -15.474
-1.5 | -0.022 | 0.00524 | -0.024 | -4.25
-1 | 0.04 | 0.00514 | -0.025 | 7.747
-0.5 | 0.102 | 0.00498 | -0.026 | 20.454
0 | 0.164 | 0.0047 | -0.027 | 34.913
0.5 | 0.226 | 0.00472 | -0.027 | 47.873
1 | 0.288 | 0.00475 | -0.028 | 60.682
1.5 | 0.35 | 0.00525 | -0.029 | 66.654
2 | 0.412 | 0.00549 | -0.03 | 75.141
2.5 | 0.474 | 0.00567 | -0.03 | 83.636
3 | 0.536 | 0.00598 | -0.031 | 89.663
3.5 | 0.598 | 0.00635 | -0.032 | 94.211
4 | 0.657 | 0.00672 | -0.033 | 97.695
4.5 | 0.717 | 0.00725 | -0.034 | 98.903
5 | 0.777 | 0.00773 | -0.034 | 100.514
5.5 | 0.836 | 0.00806 | -0.035 | 103.828
6 | 0.888 | 0.00888 | -0.035 | 99.932
6.5 | 0.942 | 0.00924 | -0.036 | 101.954
7 | 0.996 | 0.0096 | -0.037 | 103.788
7.5 | 1.048 | 0.01002 | -0.037 | 104.645
8 | 1.099 | 0.01049 | -0.038 | 104.781
8.5 | 1.148 | 0.01097 | -0.039 | 104.661
9 | 1.195 | 0.01151 | -0.039 | 103.853
9.5 | 1.24 | 0.01206 | -0.04 | 102.758
10 | 1.281 | 0.0127 | -0.041 | 100.878
10.5 | 1.319 | 0.01334 | -0.041 | 98.87
11 | 1.354 | 0.01406 | -0.042 | 96.305
11.5 | 1.387 | 0.01485 | -0.042 | 93.409
12 | 1.415 | 0.01563 | -0.043 | 90.574
12.5 | 1.441 | 0.01645 | -0.044 | 87.622
13 | 1.463 | 0.01742 | -0.044 | 83.97
13.5 | 1.481 | 0.01846 | -0.045 | 80.236
14 | 1.495 | 0.01966 | -0.045 | 76.054
14.5 | 1.506 | 0.02093 | -0.046 | 71.988
15 | 1.513 | 0.02242 | -0.046 | 67.471
15.5 | 1.516 | 0.02401 | -0.047 | 63.158
16 | 1.517 | 0.02547 | -0.047 | 59.546
16.5 | 1.511 | 0.02738 | -0.048 | 55.181
17 | 1.5 | 0.02924 | -0.048 | 51.291
17.5 | 1.485 | 0.0312 | -0.049 | 47.602
18 | 1.466 | 0.03387 | -0.049 | 43.291
18.5 | 1.445 | 0.03631 | -0.049 | 39.808
19 | 1.422 | 0.0389 | -0.05 | 36.55
19.5 | 1.396 | 0.04181 | -0.05 | 33.393
20 | 1.367 | 0.04591 | -0.05 | 29.771

## 130. Re 16M Mach 0.00 (2)
BIGFOIL.COM POLAR EXPORT
NACA64-218 a=0.5
NACA64-218 a=0.5 |  |  |  | Cl Max: | 1.7499 | at alpha= | 20 | deg
XFOIL ncrit=9 |  |  |  | L/D Max: | 120.782 | at alpha= | 9.5 | deg
Re: | 16000000 |  |  | Cd Min: | 0.04864 | at alpha= | 20 | deg
Mach: | 0 |  |  | Cl=0 at alpha= | -1.347 | deg
|  |  |  | @ Cl=0.1, Cd= | 0.00398
|  |  |  | @ Cl=0.4, Cd= | 0.0041484
|  |  |  | @ Cl=0.6, Cd= | 0.0058002
alpha (deg) | Cl | Cd | Cm | Cl/Cd
-20 | -1.6637 | 0.03066 | -0.05 | -54.2629
-19.5 | -1.6431 | 0.02812 | -0.0499 | -58.4317
-19 | -1.6249 | 0.02579 | -0.0487 | -63.005
-18.5 | -1.6043 | 0.02368 | -0.0474 | -67.7492
-18 | -1.5842 | 0.02164 | -0.0458 | -73.207
-17.5 | -1.564 | 0.01971 | -0.0438 | -79.3506
-17 | -1.5425 | 0.01798 | -0.0416 | -85.7898
-16.5 | -1.5184 | 0.01653 | -0.0392 | -91.8572
-16 | -1.4941 | 0.01522 | -0.0364 | -98.1669
-15.5 | -1.4679 | 0.01416 | -0.0335 | -103.6653
-15 | -1.4408 | 0.01329 | -0.0302 | -108.4123
-14.5 | -1.4159 | 0.01257 | -0.026 | -112.6412
-14 | -1.3887 | 0.01207 | -0.0216 | -115.0539
-13.5 | -1.346 | 0.01159 | -0.02 | -116.1346
-13 | -1.3007 | 0.01112 | -0.0187 | -116.9694
-12.5 | -1.2537 | 0.01066 | -0.0178 | -117.6079
-12 | -1.2053 | 0.01019 | -0.017 | -118.2826
-11.5 | -1.1548 | 0.00979 | -0.0166 | -117.9571
-11 | -1.1026 | 0.00944 | -0.0164 | -116.8008
-10.5 | -1.0493 | 0.00912 | -0.0163 | -115.0548
-10 | -0.9952 | 0.00881 | -0.0164 | -112.9625
-9.5 | -0.9409 | 0.00849 | -0.0165 | -110.8245
-9 | -0.8859 | 0.00817 | -0.0167 | -108.4333
-8.5 | -0.83 | 0.00792 | -0.017 | -104.798
-8 | -0.7733 | 0.00768 | -0.0175 | -100.6901
-7.5 | -0.7167 | 0.00742 | -0.0179 | -96.5903
-7 | -0.6596 | 0.00719 | -0.0184 | -91.7385
-6.5 | -0.6018 | 0.00698 | -0.019 | -86.2178
-6 | -0.544 | 0.00678 | -0.0196 | -80.236
-5.5 | -0.4858 | 0.00657 | -0.0203 | -73.9422
-5 | -0.4273 | 0.00638 | -0.021 | -66.9749
-4.5 | -0.369 | 0.00619 | -0.0217 | -59.6123
-4 | -0.3106 | 0.00593 | -0.0224 | -52.3777
-3.5 | -0.2522 | 0.00567 | -0.0232 | -44.4797
-3 | -0.1934 | 0.00547 | -0.024 | -35.3565
-2.5 | -0.1345 | 0.00521 | -0.0248 | -25.8157
-2 | -0.0756 | 0.00497 | -0.0256 | -15.2113
-1.5 | -0.0176 | 0.00457 | -0.0264 | -3.8512
-1 | 0.0399 | 0.00402 | -0.0272 | 9.9254
-0.5 | 0.1 | 0.00398 | -0.0283 | 25.1256
0 | 0.1603 | 0.00393 | -0.0293 | 40.7888
0.5 | 0.2206 | 0.00393 | -0.0303 | 56.1323
1 | 0.281 | 0.00397 | -0.0313 | 70.7809
1.5 | 0.3411 | 0.00401 | -0.0324 | 85.0623
2 | 0.4007 | 0.00415 | -0.0333 | 96.5542
2.5 | 0.4603 | 0.00426 | -0.0343 | 108.0516
3 | 0.5157 | 0.00488 | -0.0347 | 105.6762
3.5 | 0.5697 | 0.00556 | -0.0349 | 102.464
4 | 0.6252 | 0.006 | -0.0353 | 104.2
4.5 | 0.6811 | 0.00638 | -0.0357 | 106.7555
5 | 0.7364 | 0.00675 | -0.036 | 109.0963
6 | 0.8452 | 0.00751 | -0.0363 | 112.5433
6.5 | 0.898 | 0.00794 | -0.0362 | 113.0982
7 | 0.9514 | 0.00827 | -0.0362 | 115.0423
7.5 | 1.0041 | 0.00859 | -0.0361 | 116.8917
8 | 1.0561 | 0.00892 | -0.0358 | 118.3969
8.5 | 1.107 | 0.00925 | -0.0354 | 119.6757
9 | 1.1564 | 0.00961 | -0.0348 | 120.333
9.5 | 1.2042 | 0.00997 | -0.0339 | 120.7823
10 | 1.2481 | 0.01041 | -0.0323 | 119.8943
10.5 | 1.2834 | 0.01082 | -0.0292 | 118.6137
11 | 1.3072 | 0.01141 | -0.0242 | 114.5662
11.5 | 1.3342 | 0.01219 | -0.0203 | 109.4504
12 | 1.3623 | 0.01311 | -0.0171 | 103.913
12.5 | 1.3921 | 0.01409 | -0.0144 | 98.8006
13 | 1.4209 | 0.0152 | -0.0118 | 93.4803
13.5 | 1.4473 | 0.01653 | -0.0092 | 87.556
14 | 1.4713 | 0.01806 | -0.0065 | 81.4673
14.5 | 1.4959 | 0.01962 | -0.0042 | 76.2436
15 | 1.5193 | 0.02122 | -0.0018 | 71.5975
15.5 | 1.5522 | 0.02288 | -0.0016 | 67.8409
16 | 1.5767 | 0.02499 | -0.0004 | 63.0932
16.5 | 1.6291 | 0.02762 | -0.0054 | 58.9826
17 | 1.6518 | 0.03026 | -0.0047 | 54.5869
17.5 | 1.6741 | 0.03287 | -0.004 | 50.9309
18 | 1.6937 | 0.0357 | -0.0032 | 47.4426
18.5 | 1.7124 | 0.03856 | -0.0024 | 44.4087
19 | 1.7283 | 0.04168 | -0.0016 | 41.4659
19.5 | 1.7408 | 0.04514 | -0.0008 | 38.5645
20 | 1.7499 | 0.04864 | 0.0004 | 35.9766

## 131. Re 16M Mach 0.10 (1)
BIGFOIL.COM POLAR EXPORT
NACA64-218 a=0.5
NACA64-218 a=0.5 |  |  |  | Cl Max: | 1.501 | at alpha= | 15.5 | deg
JavaFoil+Calcfoil stall+Eppler ext transition |  |  |  | L/D Max: | 104.202 | at alpha= | 8 | deg
Re: | 16000000 |  |  | Cd Min: | 0.00471 | at alpha= | 0.5 | deg
Mach: | 0.1 |  |  | Cl=0 at alpha= | -1.3226 | deg
|  |  |  | @ Cl=0.1, Cd= | 0.0049755
|  |  |  | @ Cl=0.4, Cd= | 0.0054281
|  |  |  | @ Cl=0.6, Cd= | 0.0064029
alpha (deg) | Cl | Cd | Cm | Cl/Cd
-20 | -1.162 | 0.05635 | 0.001 | -20.62
-19.5 | -1.185 | 0.0502 | 0.001 | -23.612
-19 | -1.209 | 0.04324 | 0 | -27.971
-18.5 | -1.228 | 0.03858 | 0 | -31.836
-18 | -1.244 | 0.03462 | -0.001 | -35.939
-17.5 | -1.258 | 0.03061 | -0.001 | -41.117
-17 | -1.267 | 0.02779 | -0.002 | -45.6
-16.5 | -1.273 | 0.02532 | -0.002 | -50.276
-16 | -1.272 | 0.02315 | -0.003 | -54.967
-15.5 | -1.267 | 0.02133 | -0.004 | -59.388
-15 | -1.26 | 0.01923 | -0.004 | -65.525
-14.5 | -1.247 | 0.0178 | -0.005 | -70.061
-14 | -1.232 | 0.01655 | -0.006 | -74.418
-13.5 | -1.213 | 0.01525 | -0.006 | -79.575
-13 | -1.191 | 0.01427 | -0.007 | -83.444
-12.5 | -1.165 | 0.01339 | -0.008 | -87.039
-12 | -1.136 | 0.01253 | -0.009 | -90.697
-11.5 | -1.104 | 0.01188 | -0.009 | -92.867
-11 | -1.068 | 0.01125 | -0.01 | -94.989
-10.5 | -1.03 | 0.01062 | -0.011 | -97.051
-10 | -0.989 | 0.01007 | -0.011 | -98.227
-9.5 | -0.946 | 0.00964 | -0.012 | -98.074
-9 | -0.903 | 0.00928 | -0.013 | -97.378
-8.5 | -0.852 | 0.00889 | -0.014 | -95.839
-8 | -0.799 | 0.00856 | -0.015 | -93.381
-7.5 | -0.745 | 0.00823 | -0.015 | -90.442
-7 | -0.689 | 0.00795 | -0.016 | -86.622
-6.5 | -0.632 | 0.00771 | -0.017 | -81.963
-6 | -0.573 | 0.00748 | -0.018 | -76.687
-5.5 | -0.514 | 0.0073 | -0.018 | -70.358
-5 | -0.454 | 0.00711 | -0.019 | -63.794
-4.5 | -0.393 | 0.00686 | -0.02 | -57.316
-4 | -0.332 | 0.0067 | -0.021 | -49.583
-3.5 | -0.271 | 0.00627 | -0.021 | -43.136
-3 | -0.209 | 0.00607 | -0.022 | -34.374
-2.5 | -0.147 | 0.00573 | -0.023 | -25.623
-2 | -0.085 | 0.00544 | -0.024 | -15.579
-1.5 | -0.022 | 0.00524 | -0.024 | -4.275
-1 | 0.04 | 0.00514 | -0.025 | 7.79
-0.5 | 0.102 | 0.00497 | -0.026 | 20.596
0 | 0.165 | 0.00472 | -0.027 | 34.908
0.5 | 0.227 | 0.00471 | -0.028 | 48.203
1 | 0.29 | 0.00475 | -0.028 | 61.03
1.5 | 0.352 | 0.00525 | -0.029 | 67.026
2 | 0.414 | 0.00548 | -0.03 | 75.548
2.5 | 0.477 | 0.00574 | -0.031 | 83.004
3 | 0.539 | 0.00597 | -0.031 | 90.246
3.5 | 0.601 | 0.00641 | -0.032 | 93.857
4 | 0.66 | 0.00672 | -0.033 | 98.27
4.5 | 0.721 | 0.00727 | -0.034 | 99.105
5 | 0.781 | 0.00776 | -0.034 | 100.615
5.5 | 0.841 | 0.00815 | -0.035 | 103.073
6 | 0.891 | 0.00894 | -0.036 | 99.746
6.5 | 0.946 | 0.00931 | -0.036 | 101.647
7 | 1 | 0.00969 | -0.037 | 103.168
7.5 | 1.052 | 0.01013 | -0.038 | 103.911
8 | 1.103 | 0.01059 | -0.038 | 104.202
8.5 | 1.152 | 0.01108 | -0.039 | 103.963
9 | 1.199 | 0.01163 | -0.04 | 103.072
9.5 | 1.243 | 0.01222 | -0.04 | 101.693
10 | 1.284 | 0.01285 | -0.041 | 99.897
10.5 | 1.322 | 0.01352 | -0.041 | 97.758
11 | 1.356 | 0.01426 | -0.042 | 95.098
11.5 | 1.387 | 0.01507 | -0.043 | 92.041
12 | 1.415 | 0.01588 | -0.043 | 89.125
12.5 | 1.439 | 0.01677 | -0.044 | 85.815
13 | 1.459 | 0.01774 | -0.044 | 82.263
13.5 | 1.475 | 0.01881 | -0.045 | 78.43
14 | 1.487 | 0.02019 | -0.045 | 73.664
14.5 | 1.496 | 0.02139 | -0.046 | 69.923
15 | 1.5 | 0.02295 | -0.046 | 65.366
15.5 | 1.501 | 0.02433 | -0.047 | 61.693
16 | 1.497 | 0.02614 | -0.047 | 57.268
16.5 | 1.488 | 0.02817 | -0.048 | 52.81
17 | 1.472 | 0.03014 | -0.048 | 48.852
17.5 | 1.453 | 0.03226 | -0.049 | 45.044
18 | 1.43 | 0.03506 | -0.049 | 40.795
18.5 | 1.404 | 0.03775 | -0.049 | 37.202
19 | 1.376 | 0.04059 | -0.05 | 33.907
19.5 | 1.344 | 0.04464 | -0.05 | 30.11
20 | 1.309 | 0.04976 | -0.05 | 26.3

## 132. Re 16M Mach 0.10 (2)
BIGFOIL.COM POLAR EXPORT
NACA64-218 a=0.5
NACA64-218 a=0.5 |  |  |  | Cl Max: | 1.7386 | at alpha= | 20 | deg
XFOIL ncrit=9 |  |  |  | L/D Max: | 119.95 | at alpha= | 9.5 | deg
Re: | 16000000 |  |  | Cd Min: | 0.05126 | at alpha= | 20 | deg
Mach: | 0.1 |  |  | Cl=0 at alpha= | -1.3472 | deg
|  |  |  | @ Cl=0.1, Cd= | 0.0039805
|  |  |  | @ Cl=0.4, Cd= | 0.0041415
|  |  |  | @ Cl=0.6, Cd= | 0.0057732
alpha (deg) | Cl | Cd | Cm | Cl/Cd
-20 | -1.6707 | 0.03286 | -0.051 | -50.843
-19.5 | -1.6412 | 0.02996 | -0.0529 | -54.7797
-19 | -1.6238 | 0.02739 | -0.0517 | -59.2844
-18.5 | -1.6039 | 0.02508 | -0.0505 | -63.9514
-18 | -1.5843 | 0.02286 | -0.0489 | -69.3045
-17.5 | -1.5624 | 0.02089 | -0.0471 | -74.7918
-17 | -1.5415 | 0.01898 | -0.0449 | -81.2171
-16.5 | -1.5175 | 0.01739 | -0.0426 | -87.2628
-16 | -1.4934 | 0.01593 | -0.0399 | -93.7476
-15.5 | -1.468 | 0.0147 | -0.0369 | -99.8639
-15 | -1.4412 | 0.0137 | -0.0337 | -105.1971
-14.5 | -1.4141 | 0.01288 | -0.0299 | -109.7904
-14 | -1.3913 | 0.01224 | -0.0248 | -113.6683
-13.5 | -1.3532 | 0.01177 | -0.0221 | -114.9703
-13 | -1.3081 | 0.0113 | -0.0206 | -115.7611
-12.5 | -1.2613 | 0.01082 | -0.0194 | -116.5712
-12 | -1.213 | 0.01034 | -0.0184 | -117.3114
-11.5 | -1.1626 | 0.0099 | -0.0177 | -117.4343
-11 | -1.1103 | 0.00953 | -0.0173 | -116.5058
-10.5 | -1.0567 | 0.0092 | -0.0172 | -114.8587
-10 | -1.0021 | 0.00889 | -0.0171 | -112.7222
-9.5 | -0.9473 | 0.00856 | -0.0172 | -110.6659
-9 | -0.892 | 0.00823 | -0.0173 | -108.384
-8.5 | -0.8357 | 0.00796 | -0.0175 | -104.9874
-8 | -0.7786 | 0.00771 | -0.0179 | -100.9857
-7.5 | -0.7214 | 0.00747 | -0.0183 | -96.573
-7 | -0.6639 | 0.00722 | -0.0188 | -91.9529
-6.5 | -0.6057 | 0.00701 | -0.0193 | -86.4051
-6 | -0.5475 | 0.0068 | -0.0199 | -80.5147
-5.5 | -0.4888 | 0.0066 | -0.0206 | -74.0606
-5 | -0.43 | 0.00641 | -0.0212 | -67.0827
-4.5 | -0.3712 | 0.00621 | -0.0219 | -59.7746
-4 | -0.3124 | 0.00595 | -0.0226 | -52.5042
-3.5 | -0.2537 | 0.00569 | -0.0234 | -44.587
-3 | -0.1945 | 0.00548 | -0.0242 | -35.4927
-2.5 | -0.1353 | 0.00522 | -0.025 | -25.9195
-2 | -0.076 | 0.00497 | -0.0258 | -15.2918
-1.5 | -0.0177 | 0.00456 | -0.0266 | -3.8816
-1 | 0.0402 | 0.00402 | -0.0274 | 10
-0.5 | 0.1007 | 0.00398 | -0.0284 | 25.3015
0 | 0.1614 | 0.00393 | -0.0295 | 41.0687
0.5 | 0.2221 | 0.00393 | -0.0305 | 56.514
1 | 0.2829 | 0.00397 | -0.0315 | 71.2594
1.5 | 0.3434 | 0.004 | -0.0326 | 85.85
2 | 0.4034 | 0.00415 | -0.0335 | 97.2048
2.5 | 0.4634 | 0.00425 | -0.0345 | 109.0353
3 | 0.5192 | 0.00487 | -0.0349 | 106.6119
3.5 | 0.5736 | 0.00555 | -0.0351 | 103.3514
4 | 0.6292 | 0.00602 | -0.0354 | 104.5183
4.5 | 0.6854 | 0.00641 | -0.0358 | 106.9267
5 | 0.7409 | 0.00679 | -0.036 | 109.1163
5.5 | 0.7959 | 0.00718 | -0.0362 | 110.8496
6 | 0.8503 | 0.00755 | -0.0363 | 112.6225
6.5 | 0.9031 | 0.00799 | -0.0361 | 113.0288
7 | 0.9568 | 0.00832 | -0.036 | 115
7.5 | 1.0097 | 0.00865 | -0.0358 | 116.7283
8 | 1.0618 | 0.00898 | -0.0355 | 118.2405
8.5 | 1.1126 | 0.00934 | -0.0349 | 119.1221
9 | 1.162 | 0.0097 | -0.0341 | 119.7938
9.5 | 1.2091 | 0.01008 | -0.033 | 119.9504
10 | 1.2519 | 0.01054 | -0.0311 | 118.7761
10.5 | 1.2786 | 0.01099 | -0.0262 | 116.3421
11 | 1.3056 | 0.01167 | -0.0219 | 111.8766
11.5 | 1.3332 | 0.01253 | -0.0183 | 106.4006
12 | 1.3622 | 0.01351 | -0.0151 | 100.829
12.5 | 1.3921 | 0.01456 | -0.0124 | 95.6113
13 | 1.4214 | 0.01574 | -0.0099 | 90.305
13.5 | 1.4462 | 0.01722 | -0.0071 | 83.9837
14 | 1.4703 | 0.01884 | -0.0045 | 78.0414
14.5 | 1.4962 | 0.02042 | -0.0023 | 73.2713
15 | 1.5196 | 0.02206 | 0.0002 | 68.8849
16 | 1.5995 | 0.02634 | -0.0031 | 60.7251
16.5 | 1.631 | 0.02902 | -0.0039 | 56.2026
17 | 1.6537 | 0.03167 | -0.0031 | 52.2166
17.5 | 1.6749 | 0.03445 | -0.0023 | 48.6183
18 | 1.6938 | 0.03744 | -0.0015 | 45.2404
18.5 | 1.7104 | 0.04056 | -0.0005 | 42.1696
19 | 1.7244 | 0.04396 | 0.0003 | 39.2266
19.5 | 1.7339 | 0.04765 | 0.0015 | 36.3882
20 | 1.7386 | 0.05126 | 0.0034 | 33.9173

## 133. Re 16M Mach 0.25 (1)
BIGFOIL.COM POLAR EXPORT
NACA64-218 a=0.5
NACA64-218 a=0.5 |  |  |  | Cl Max: | 1.423 | at alpha= | 13.5 | deg
JavaFoil+Calcfoil stall+Eppler ext transition |  |  |  | L/D Max: | 101.97 | at alpha= | 5.5 | deg
Re: | 16000000 |  |  | Cd Min: | 0.00474 | at alpha= | 0 | deg
Mach: | 0.25 |  |  | Cl=0 at alpha= | -1.3203 | deg
|  |  |  | @ Cl=0.1, Cd= | 0.0050286
|  |  |  | @ Cl=0.4, Cd= | 0.0054522
|  |  |  | @ Cl=0.6, Cd= | 0.0064134
alpha (deg) | Cl | Cd | Cm | Cl/Cd
-19 | -0.787 | 0.16205 | 0 | -4.855
-18.5 | -0.882 | 0.0879 | 0 | -10.031
-18 | -0.952 | 0.06253 | -0.001 | -15.226
-17.5 | -1.005 | 0.05013 | -0.001 | -20.053
-17 | -1.05 | 0.04221 | -0.002 | -24.879
-16.5 | -1.088 | 0.03642 | -0.002 | -29.872
-16 | -1.117 | 0.03101 | -0.003 | -36.023
-15.5 | -1.137 | 0.02734 | -0.004 | -41.6
-15 | -1.152 | 0.02409 | -0.004 | -47.819
-14.5 | -1.161 | 0.02132 | -0.005 | -54.473
-14 | -1.162 | 0.01965 | -0.006 | -59.153
-13.5 | -1.159 | 0.01776 | -0.007 | -65.289
-13 | -1.15 | 0.01642 | -0.007 | -70.047
-12.5 | -1.137 | 0.015 | -0.008 | -75.779
-12 | -1.117 | 0.01396 | -0.009 | -79.991
-11.5 | -1.093 | 0.01297 | -0.009 | -84.3
-11 | -1.065 | 0.01212 | -0.01 | -87.834
-10.5 | -1.032 | 0.01139 | -0.011 | -90.599
-10 | -0.995 | 0.01076 | -0.012 | -92.476
-9.5 | -0.954 | 0.01023 | -0.013 | -93.279
-9 | -0.911 | 0.0097 | -0.013 | -93.844
-8.5 | -0.864 | 0.00861 | -0.014 | -100.313
-8 | -0.816 | 0.00888 | -0.015 | -91.916
-7.5 | -0.761 | 0.0085 | -0.016 | -89.532
-7 | -0.705 | 0.0082 | -0.016 | -86.014
-6.5 | -0.647 | 0.00792 | -0.017 | -81.691
-6 | -0.588 | 0.00769 | -0.018 | -76.487
-5.5 | -0.527 | 0.00744 | -0.019 | -70.844
-5 | -0.466 | 0.00724 | -0.02 | -64.363
-4.5 | -0.404 | 0.00698 | -0.02 | -57.816
-4 | -0.341 | 0.00678 | -0.021 | -50.314
-3.5 | -0.278 | 0.0064 | -0.022 | -43.454
-3 | -0.215 | 0.00614 | -0.023 | -34.922
-2.5 | -0.151 | 0.0058 | -0.024 | -26.011
-2 | -0.087 | 0.00551 | -0.024 | -15.828
-1.5 | -0.023 | 0.00531 | -0.025 | -4.335
-1 | 0.041 | 0.00513 | -0.026 | 8.009
-0.5 | 0.105 | 0.00502 | -0.027 | 20.953
0 | 0.169 | 0.00474 | -0.027 | 35.744
0.5 | 0.234 | 0.00476 | -0.028 | 49.027
1 | 0.298 | 0.00477 | -0.029 | 62.433
1.5 | 0.362 | 0.00528 | -0.03 | 68.553
2 | 0.426 | 0.00557 | -0.031 | 76.426
2.5 | 0.49 | 0.00579 | -0.031 | 84.64
3 | 0.554 | 0.00609 | -0.032 | 90.984
3.5 | 0.618 | 0.00654 | -0.033 | 94.39
4 | 0.678 | 0.00697 | -0.034 | 97.347
4.5 | 0.74 | 0.00757 | -0.035 | 97.741
5 | 0.802 | 0.0081 | -0.035 | 99.008
5.5 | 0.856 | 0.0084 | -0.036 | 101.97
6 | 0.911 | 0.00931 | -0.036 | 97.915
6.5 | 0.967 | 0.00973 | -0.037 | 99.406
7 | 1.021 | 0.01016 | -0.038 | 100.491
7.5 | 1.074 | 0.01065 | -0.039 | 100.845
8 | 1.124 | 0.0112 | -0.039 | 100.35
8.5 | 1.173 | 0.01178 | -0.04 | 99.506
9 | 1.218 | 0.01243 | -0.04 | 98.018
9.5 | 1.26 | 0.01309 | -0.041 | 96.257
10 | 1.297 | 0.01385 | -0.042 | 93.648
10.5 | 1.331 | 0.01467 | -0.042 | 90.73
11 | 1.359 | 0.01547 | -0.043 | 87.888
11.5 | 1.383 | 0.01644 | -0.044 | 84.153
12 | 1.402 | 0.01751 | -0.044 | 80.048
12.5 | 1.415 | 0.01854 | -0.045 | 76.31
13 | 1.422 | 0.01975 | -0.045 | 72.004
13.5 | 1.423 | 0.02132 | -0.046 | 66.728
14 | 1.417 | 0.02297 | -0.046 | 61.687
14.5 | 1.405 | 0.02467 | -0.047 | 56.971
15 | 1.387 | 0.02664 | -0.047 | 52.063
15.5 | 1.361 | 0.02892 | -0.048 | 47.076
16 | 1.329 | 0.03179 | -0.048 | 41.808
16.5 | 1.288 | 0.03452 | -0.049 | 37.326
17 | 1.237 | 0.03781 | -0.049 | 32.722
17.5 | 1.179 | 0.04165 | -0.049 | 28.317
18 | 1.113 | 0.04773 | -0.049 | 23.322
18.5 | 1.044 | 0.05403 | -0.049 | 19.313

## 134. Re 16M Mach 0.25 (2)
BIGFOIL.COM POLAR EXPORT
NACA64-218 a=0.5
NACA64-218 a=0.5 |  |  |  | Cl Max: | 1.6886 | at alpha= | 18.5 | deg
XFOIL ncrit=9 |  |  |  | L/D Max: | 116.177 | at alpha= | 8.5 | deg
Re: | 16000000 |  |  | Cd Min: | 0.06583 | at alpha= | 20 | deg
Mach: | 0.25 |  |  | Cl=0 at alpha= | -1.3498 | deg
|  |  |  | @ Cl=0.1, Cd= | 0.003993
|  |  |  | @ Cl=0.4, Cd= | 0.0041123
|  |  |  | @ Cl=0.6, Cd= | 0.0056332
alpha (deg) | Cl | Cd | Cm | Cl/Cd
-20 | -1.6395 | 0.04756 | -0.0633 | -34.4722
-19.5 | -1.615 | 0.04279 | -0.0663 | -37.7425
-19 | -1.6071 | 0.03834 | -0.0661 | -41.9171
-18.5 | -1.591 | 0.03472 | -0.0654 | -45.8237
-18 | -1.5768 | 0.03116 | -0.0644 | -50.6033
-17.5 | -1.5568 | 0.02821 | -0.063 | -55.1861
-17 | -1.5375 | 0.02541 | -0.0612 | -60.5077
-16.5 | -1.5143 | 0.02302 | -0.0591 | -65.7819
-16 | -1.4911 | 0.02077 | -0.0567 | -71.791
-15.5 | -1.4669 | 0.01874 | -0.0539 | -78.2764
-15 | -1.4425 | 0.01691 | -0.0508 | -85.3046
-14.5 | -1.4147 | 0.01541 | -0.0475 | -91.804
-14 | -1.386 | 0.01412 | -0.0438 | -98.1586
-13.5 | -1.3559 | 0.0131 | -0.0398 | -103.5038
-13 | -1.3283 | 0.01226 | -0.0349 | -108.3442
-12.5 | -1.2987 | 0.01169 | -0.0295 | -111.095
-12 | -1.2519 | 0.01116 | -0.0271 | -112.1774
-11.5 | -1.2025 | 0.01061 | -0.0252 | -113.3365
-11 | -1.1507 | 0.01011 | -0.0236 | -113.818
-10.5 | -1.0965 | 0.00966 | -0.0225 | -113.5093
-10 | -1.0403 | 0.00928 | -0.0217 | -112.1013
-9.5 | -0.9829 | 0.00894 | -0.0212 | -109.9441
-9 | -0.9252 | 0.00859 | -0.0208 | -107.7066
-8.5 | -0.867 | 0.00824 | -0.0205 | -105.2184
-8 | -0.8078 | 0.00793 | -0.0205 | -101.8663
-7.5 | -0.7479 | 0.00769 | -0.0206 | -97.2562
-7 | -0.688 | 0.0074 | -0.0208 | -92.973
-6.5 | -0.6276 | 0.00716 | -0.0211 | -87.6536
-6 | -0.5668 | 0.00695 | -0.0215 | -81.554
-5.5 | -0.5059 | 0.00672 | -0.022 | -75.2827
-5 | -0.4448 | 0.00652 | -0.0225 | -68.2209
-4.5 | -0.3836 | 0.00631 | -0.0231 | -60.7924
-4 | -0.3227 | 0.00605 | -0.0237 | -53.3388
-3.5 | -0.2619 | 0.00579 | -0.0244 | -45.2332
-3 | -0.2005 | 0.00556 | -0.0251 | -36.0612
-2.5 | -0.1394 | 0.00528 | -0.0259 | -26.4015
-2 | -0.0782 | 0.00502 | -0.0267 | -15.5777
-1.5 | -0.018 | 0.00455 | -0.0275 | -3.956
-1 | 0.0419 | 0.00403 | -0.0283 | 10.397
-0.5 | 0.1047 | 0.00399 | -0.0294 | 26.2406
0 | 0.1675 | 0.00393 | -0.0304 | 42.6209
0.5 | 0.2305 | 0.00394 | -0.0315 | 58.5025
1 | 0.2935 | 0.00398 | -0.0326 | 73.7437
1.5 | 0.3564 | 0.004 | -0.0337 | 89.1
2 | 0.4185 | 0.00416 | -0.0346 | 100.601
2.5 | 0.4808 | 0.00427 | -0.0356 | 112.5995
3 | 0.5388 | 0.00484 | -0.036 | 111.3223
3.5 | 0.5944 | 0.00558 | -0.0361 | 106.5233
4 | 0.6512 | 0.00612 | -0.0362 | 106.4052
4.5 | 0.7088 | 0.00653 | -0.0364 | 108.5452
5 | 0.7657 | 0.00696 | -0.0364 | 110.0144
5.5 | 0.8222 | 0.00736 | -0.0363 | 111.712
6 | 0.8769 | 0.00783 | -0.0359 | 111.9923
6.5 | 0.9309 | 0.00828 | -0.0353 | 112.4275
7 | 0.985 | 0.00866 | -0.0347 | 113.7413
7.5 | 1.0384 | 0.00903 | -0.034 | 114.9945
8 | 1.0907 | 0.00939 | -0.033 | 116.1555
8.5 | 1.1397 | 0.00981 | -0.0314 | 116.1774
9 | 1.1863 | 0.01023 | -0.0294 | 115.9629
9.5 | 1.2098 | 0.01079 | -0.0233 | 112.1223
10 | 1.2395 | 0.01154 | -0.0189 | 107.409
10.5 | 1.2718 | 0.01242 | -0.0154 | 102.3994
11 | 1.3017 | 0.01354 | -0.0118 | 96.1374
11.5 | 1.3318 | 0.01478 | -0.0086 | 90.1083
12 | 1.3634 | 0.01608 | -0.0057 | 84.7886
12.5 | 1.3919 | 0.01762 | -0.0028 | 78.9955
13 | 1.4183 | 0.01938 | 0 | 73.1837
13.5 | 1.4435 | 0.0213 | 0.0028 | 67.77
14 | 1.4684 | 0.02331 | 0.0053 | 62.9944
15 | 1.5233 | 0.0277 | 0.0085 | 54.9928
17 | 1.65 | 0.04065 | 0.0058 | 40.5904
17.5 | 1.6673 | 0.04417 | 0.0071 | 37.7473
18 | 1.6802 | 0.04798 | 0.0085 | 35.0188
18.5 | 1.6886 | 0.05194 | 0.0103 | 32.5106
19 | 1.6699 | 0.05574 | 0.0165 | 29.9587
19.5 | 1.678 | 0.06062 | 0.0166 | 27.6806
20 | 1.6858 | 0.06583 | 0.0162 | 25.6084

## 135. Re 16M Mach 0.50 (1)
BIGFOIL.COM POLAR EXPORT
NACA64-218 a=0.5
NACA64-218 a=0.5 |  |  |  | Cl Max: | 1.233 | at alpha= | 9 | deg
JavaFoil+Calcfoil stall+Eppler ext transition |  |  |  | L/D Max: | 93.145 | at alpha= | 3.5 | deg
Re: | 16000000 |  |  | Cd Min: | 0.00489 | at alpha= | 0 | deg
Mach: | 0.5 |  |  | Cl=0 at alpha= | -1.3194 | deg
|  |  |  | @ Cl=0.1, Cd= | 0.0052175
|  |  |  | @ Cl=0.4, Cd= | 0.0055368
|  |  |  | @ Cl=0.6, Cd= | 0.0066182
alpha (deg) | Cl | Cd | Cm | Cl/Cd
-20 | -1.058 | 0.18966 | 0.001 | -5.578
-19.5 | -1.029 | 0.18759 | 0.001 | -5.486
-19 | -1 | 0.17903 | 0 | -5.587
-18.5 | -0.976 | 0.16075 | 0 | -6.071
-18 | -0.946 | 0.15629 | -0.001 | -6.055
-17.5 | -0.917 | 0.14876 | -0.001 | -6.167
-17 | -0.888 | 0.14673 | -0.001 | -6.055
-16.5 | -0.863 | 0.13279 | -0.002 | -6.502
-16 | -0.837 | 0.11838 | -0.002 | -7.071
-15.5 | -0.806 | 0.11582 | -0.003 | -6.961
-15 | -0.777 | 0.10895 | -0.003 | -7.128
-14.5 | -0.755 | 0.09836 | -0.004 | -7.681
-14 | -0.736 | 0.08502 | -0.005 | -8.655
-13.5 | -0.748 | 0.05368 | -0.006 | -13.925
-13 | -0.761 | 0.029 | -0.008 | -26.23
-12.5 | -0.737 | 0.02439 | -0.009 | -30.225
-12 | -0.609 | 0.08021 | -0.006 | -7.598
-11.5 | -0.66 | 0.0281 | -0.01 | -23.479
-11 | -0.646 | 0.01993 | -0.011 | -32.429
-10.5 | -0.618 | 0.01751 | -0.012 | -35.283
-10 | -0.507 | 0.05546 | -0.009 | -9.135
-9.5 | -0.745 | 0.0159 | -0.014 | -46.841
-9 | -0.849 | 0.01387 | -0.015 | -61.213
-8.5 | -0.858 | 0.01242 | -0.015 | -69.108
-8 | -0.838 | 0.01133 | -0.016 | -73.96
-7.5 | -0.802 | 0.0105 | -0.017 | -76.339
-7 | -0.755 | 0.00988 | -0.018 | -76.434
-6.5 | -0.702 | 0.00935 | -0.019 | -75.115
-6 | -0.644 | 0.00829 | -0.02 | -77.698
-5.5 | -0.584 | 0.00846 | -0.021 | -68.996
-5 | -0.517 | 0.00803 | -0.022 | -64.4
-4.5 | -0.449 | 0.00773 | -0.023 | -58.065
-4 | -0.38 | 0.00737 | -0.024 | -51.571
-3.5 | -0.31 | 0.00684 | -0.025 | -45.346
-3 | -0.239 | 0.00659 | -0.025 | -36.356
-2.5 | -0.168 | 0.00617 | -0.026 | -27.286
-2 | -0.097 | 0.00582 | -0.027 | -16.742
-1.5 | -0.026 | 0.00551 | -0.028 | -4.669
-1 | 0.046 | 0.00536 | -0.029 | 8.58
-0.5 | 0.118 | 0.00517 | -0.03 | 22.758
0 | 0.189 | 0.00489 | -0.031 | 38.746
0.5 | 0.261 | 0.00494 | -0.032 | 52.877
1 | 0.333 | 0.00498 | -0.032 | 66.871
1.5 | 0.404 | 0.00557 | -0.033 | 72.63
2 | 0.476 | 0.00592 | -0.034 | 80.42
2.5 | 0.548 | 0.00623 | -0.035 | 87.857
3 | 0.619 | 0.00676 | -0.036 | 91.651
3.5 | 0.685 | 0.00736 | -0.037 | 93.145
4 | 0.747 | 0.00803 | -0.037 | 93.052
4.5 | 0.812 | 0.00886 | -0.038 | 91.669
5 | 0.876 | 0.0095 | -0.039 | 92.236
5.5 | 0.936 | 0.01075 | -0.039 | 87.095
6 | 0.996 | 0.01139 | -0.04 | 87.426
6.5 | 1.052 | 0.0121 | -0.041 | 86.979
7 | 1.104 | 0.01286 | -0.042 | 85.86
7.5 | 1.151 | 0.01379 | -0.042 | 83.485
8 | 1.19 | 0.01484 | -0.043 | 80.234
8.5 | 1.219 | 0.01593 | -0.044 | 76.535
9 | 1.233 | 0.01714 | -0.044 | 71.957
9.5 | 1.212 | 0.01876 | -0.045 | 64.584
10 | 1.097 | 0.02073 | -0.046 | 52.926
10.5 | 0.788 | 0.02298 | -0.046 | 34.278
11 | 0.815 | 0.02616 | -0.047 | 31.159
11.5 | 0.85 | 0.0251 | -0.048 | 33.867
12 | 0.878 | 0.02824 | -0.048 | 31.083
12.5 | 0.902 | 0.03278 | -0.048 | 27.533
13 | 0.921 | 0.03982 | -0.048 | 23.122
13.5 | 0.966 | 0.03429 | -0.05 | 28.165
14 | 0.99 | 0.0393 | -0.05 | 25.184

## 136. Re 16M Mach 0.50 (2)
BIGFOIL.COM POLAR EXPORT
NACA64-218 a=0.5
NACA64-218 a=0.5 |  |  |  | Cl Max: | 1.3814 | at alpha= | 13 | deg
XFOIL ncrit=9 |  |  |  | L/D Max: | 136.523 | at alpha= | 3 | deg
Re: | 16000000 |  |  | Cd Min: | 0.14857 | at alpha= | 18 | deg
Mach: | 0.5 |  |  | Cl=0 at alpha= | -1.3568 | deg
|  |  |  | @ Cl=0.1, Cd= | 0.0040556
|  |  |  | @ Cl=0.4, Cd= | 0.0040915
|  |  |  | @ Cl=0.6, Cd= | 0.0045032
alpha (deg) | Cl | Cd | Cm | Cl/Cd
-16 | -0.857 | 0.11469 | -0.0402 | -7.4723
-15.5 | -0.8727 | 0.10272 | -0.0485 | -8.4959
-15 | -0.8899 | 0.09074 | -0.0568 | -9.8071
-14.5 | -0.9137 | 0.07853 | -0.0653 | -11.635
-14 | -0.9376 | 0.06728 | -0.0725 | -13.9358
-13.5 | -0.9703 | 0.05639 | -0.0785 | -17.207
-13 | -1.0022 | 0.04683 | -0.0824 | -21.4008
-12.5 | -1.0302 | 0.03857 | -0.084 | -26.7099
-12 | -1.0554 | 0.03149 | -0.0833 | -33.5154
-11.5 | -1.0774 | 0.02549 | -0.0804 | -42.2676
-11 | -1.0946 | 0.02036 | -0.0757 | -53.7623
-10 | -1.091 | 0.01342 | -0.0626 | -81.2966
-9.5 | -1.0682 | 0.01161 | -0.0552 | -92.0069
-9 | -1.0462 | 0.01056 | -0.0459 | -99.072
-8.5 | -0.991 | 0.00986 | -0.041 | -100.5071
-8 | -0.9277 | 0.0093 | -0.0375 | -99.7527
-7.5 | -0.8614 | 0.00877 | -0.0348 | -98.2212
-7 | -0.7927 | 0.00836 | -0.0328 | -94.8206
-6.5 | -0.7223 | 0.00799 | -0.0314 | -90.4005
-6 | -0.6519 | 0.00764 | -0.0304 | -85.3272
-5.5 | -0.5809 | 0.00735 | -0.0297 | -79.034
-5 | -0.5097 | 0.00705 | -0.0294 | -72.2979
-4.5 | -0.4384 | 0.00682 | -0.0293 | -64.2815
-4 | -0.3674 | 0.00655 | -0.0294 | -56.0916
-3.5 | -0.2974 | 0.00621 | -0.0296 | -47.8905
-3 | -0.2274 | 0.00591 | -0.0299 | -38.4772
-2.5 | -0.1575 | 0.00554 | -0.0304 | -28.4296
-2 | -0.0874 | 0.0052 | -0.0311 | -16.8077
-1.5 | -0.0199 | 0.00459 | -0.0316 | -4.3355
-1 | 0.0496 | 0.00409 | -0.0325 | 12.1271
-0.5 | 0.1228 | 0.00404 | -0.0337 | 30.396
0 | 0.1956 | 0.00402 | -0.0349 | 48.6567
0.5 | 0.2689 | 0.00402 | -0.0362 | 66.8905
1 | 0.3423 | 0.00406 | -0.0374 | 84.3103
1.5 | 0.4155 | 0.0041 | -0.0386 | 101.3415
2 | 0.4885 | 0.00419 | -0.0397 | 116.5871
2.5 | 0.5612 | 0.00435 | -0.0406 | 129.0115
3 | 0.6321 | 0.00463 | -0.0412 | 136.5227
3.5 | 0.6917 | 0.00559 | -0.0403 | 123.7388
4.5 | 0.8088 | 0.0072 | -0.0373 | 112.3333
5 | 0.8664 | 0.00783 | -0.0353 | 110.6513
5.5 | 0.9195 | 0.00851 | -0.0324 | 108.0494
6 | 0.9543 | 0.00929 | -0.0264 | 102.7234
6.5 | 0.9784 | 0.01024 | -0.019 | 95.5469
7 | 1.0144 | 0.01137 | -0.0142 | 89.2172
7.5 | 1.0536 | 0.01264 | -0.0101 | 83.3544
8 | 1.0905 | 0.01416 | -0.0059 | 77.0127
8.5 | 1.1298 | 0.01571 | -0.0022 | 71.916
9 | 1.1645 | 0.0176 | 0.0018 | 66.1648
9.5 | 1.1985 | 0.01964 | 0.0058 | 61.0234
10 | 1.2317 | 0.02185 | 0.0096 | 56.3707
10.5 | 1.2635 | 0.02426 | 0.0134 | 52.0816
11 | 1.2939 | 0.02695 | 0.017 | 48.0111
11.5 | 1.3231 | 0.0299 | 0.0205 | 44.2508
12 | 1.3498 | 0.0332 | 0.0239 | 40.6566
12.5 | 1.371 | 0.03704 | 0.0271 | 37.014
13 | 1.3814 | 0.04184 | 0.0301 | 33.0163
13.5 | 1.3753 | 0.04818 | 0.0321 | 28.545
14 | 1.3588 | 0.05577 | 0.0329 | 24.3644
14.5 | 1.3369 | 0.06437 | 0.0323 | 20.769
15 | 1.3068 | 0.07443 | 0.0298 | 17.5574
16 | 1.2465 | 0.09687 | 0.0204 | 12.8678
16.5 | 1.2172 | 0.1095 | 0.0133 | 11.116
17 | 1.1907 | 0.12256 | 0.0052 | 9.7152
17.5 | 1.1687 | 0.13558 | -0.0035 | 8.62
18 | 1.1494 | 0.14857 | -0.0124 | 7.7364

## 137. Re 18M Mach 0.00 (1)
BIGFOIL.COM POLAR EXPORT
NACA64-218 a=0.5
NACA64-218 a=0.5 |  |  |  | Cl Max: | 1.518 | at alpha= | 15.5 | deg
JavaFoil+Calcfoil stall+Eppler ext transition |  |  |  | L/D Max: | 107.115 | at alpha= | 8 | deg
Re: | 18000000 |  |  | Cd Min: | 0.00469 | at alpha= | 0.5 | deg
Mach: | 0 |  |  | Cl=0 at alpha= | -1.3226 | deg
|  |  |  | @ Cl=0.1, Cd= | 0.0050239
|  |  |  | @ Cl=0.4, Cd= | 0.0054974
|  |  |  | @ Cl=0.6, Cd= | 0.0063932
alpha (deg) | Cl | Cd | Cm | Cl/Cd
-20 | -1.216 | 0.04924 | 0.002 | -24.696
-19.5 | -1.235 | 0.04427 | 0.001 | -27.889
-19 | -1.254 | 0.03855 | 0 | -32.529
-18.5 | -1.268 | 0.03484 | 0 | -36.398
-18 | -1.279 | 0.03158 | -0.001 | -40.5
-17.5 | -1.289 | 0.02811 | -0.001 | -45.863
-17 | -1.294 | 0.02567 | -0.002 | -50.428
-16.5 | -1.296 | 0.0235 | -0.002 | -55.157
-16 | -1.292 | 0.02159 | -0.003 | -59.874
-15.5 | -1.284 | 0.01997 | -0.004 | -64.278
-15 | -1.274 | 0.01811 | -0.004 | -70.356
-14.5 | -1.259 | 0.01682 | -0.005 | -74.859
-14 | -1.242 | 0.01565 | -0.006 | -79.321
-13.5 | -1.22 | 0.01465 | -0.006 | -83.317
-13 | -1.197 | 0.0136 | -0.007 | -88.012
-12.5 | -1.169 | 0.01279 | -0.008 | -91.419
-12 | -1.139 | 0.01208 | -0.009 | -94.298
-11.5 | -1.105 | 0.01145 | -0.009 | -96.506
-11 | -1.069 | 0.01084 | -0.01 | -98.65
-10.5 | -1.031 | 0.01025 | -0.011 | -100.506
-10 | -0.989 | 0.00984 | -0.011 | -100.433
-9.5 | -0.946 | 0.00909 | -0.012 | -104.124
-9 | -0.9 | 0.00892 | -0.013 | -100.894
-8.5 | -0.849 | 0.00868 | -0.014 | -97.766
-8 | -0.796 | 0.00834 | -0.014 | -95.5
-7.5 | -0.742 | 0.00806 | -0.015 | -91.977
-7 | -0.686 | 0.00779 | -0.016 | -88.059
-6.5 | -0.629 | 0.00756 | -0.017 | -83.164
-6 | -0.571 | 0.00734 | -0.017 | -77.697
-5.5 | -0.512 | 0.00714 | -0.018 | -71.622
-5 | -0.452 | 0.00696 | -0.019 | -64.932
-4.5 | -0.391 | 0.00677 | -0.02 | -57.791
-4 | -0.33 | 0.00658 | -0.02 | -50.2
-3.5 | -0.269 | 0.00618 | -0.021 | -43.593
-3 | -0.208 | 0.00603 | -0.022 | -34.479
-2.5 | -0.146 | 0.00573 | -0.023 | -25.48
-2 | -0.084 | 0.0055 | -0.024 | -15.35
-1.5 | -0.022 | 0.0053 | -0.024 | -4.205
-1 | 0.04 | 0.00514 | -0.025 | 7.753
-0.5 | 0.102 | 0.00502 | -0.026 | 20.283
0 | 0.164 | 0.00494 | -0.027 | 33.228
0.5 | 0.226 | 0.00469 | -0.027 | 48.241
1 | 0.288 | 0.00516 | -0.028 | 55.899
1.5 | 0.35 | 0.00532 | -0.029 | 65.779
2 | 0.412 | 0.00554 | -0.03 | 74.41
2.5 | 0.474 | 0.00575 | -0.03 | 82.508
3 | 0.536 | 0.00605 | -0.031 | 88.608
3.5 | 0.598 | 0.00638 | -0.032 | 93.767
4 | 0.657 | 0.00677 | -0.033 | 97.084
4.5 | 0.717 | 0.00723 | -0.034 | 99.238
5 | 0.777 | 0.00763 | -0.034 | 101.882
5.5 | 0.836 | 0.00794 | -0.035 | 105.294
6 | 0.889 | 0.00872 | -0.036 | 101.986
6.5 | 0.943 | 0.00906 | -0.036 | 104.084
7 | 0.997 | 0.00942 | -0.037 | 105.9
7.5 | 1.049 | 0.00982 | -0.038 | 106.861
8 | 1.1 | 0.01027 | -0.038 | 107.115
8.5 | 1.149 | 0.01075 | -0.039 | 106.957
9 | 1.197 | 0.01124 | -0.039 | 106.426
9.5 | 1.241 | 0.0118 | -0.04 | 105.14
10 | 1.282 | 0.01239 | -0.041 | 103.445
10.5 | 1.321 | 0.01302 | -0.041 | 101.428
11 | 1.356 | 0.01372 | -0.042 | 98.796
11.5 | 1.388 | 0.01448 | -0.042 | 95.84
12 | 1.417 | 0.01525 | -0.043 | 92.914
12.5 | 1.443 | 0.0161 | -0.044 | 89.635
13 | 1.465 | 0.01701 | -0.044 | 86.093
13.5 | 1.483 | 0.01813 | -0.045 | 81.788
14 | 1.497 | 0.01917 | -0.045 | 78.087
14.5 | 1.508 | 0.02042 | -0.046 | 73.857
15 | 1.515 | 0.02185 | -0.046 | 69.305
15.5 | 1.518 | 0.0234 | -0.047 | 64.881
16 | 1.518 | 0.02482 | -0.047 | 61.18
16.5 | 1.513 | 0.02667 | -0.048 | 56.705
17 | 1.501 | 0.02847 | -0.048 | 52.733
17.5 | 1.487 | 0.0304 | -0.049 | 48.912
18 | 1.468 | 0.03296 | -0.049 | 44.533
18.5 | 1.447 | 0.03536 | -0.049 | 40.925
19 | 1.424 | 0.03786 | -0.05 | 37.602
19.5 | 1.397 | 0.0413 | -0.05 | 33.816
20 | 1.366 | 0.04576 | -0.05 | 29.864

## 138. Re 18M Mach 0.00 (2)
BIGFOIL.COM POLAR EXPORT
NACA64-218 a=0.5
NACA64-218 a=0.5 |  |  |  | Cl Max: | 1.7683 | at alpha= | 20 | deg
XFOIL ncrit=9 |  |  |  | L/D Max: | 123.296 | at alpha= | 9.5 | deg
Re: | 18000000 |  |  | Cd Min: | 0.04775 | at alpha= | 20 | deg
Mach: | 0 |  |  | Cl=0 at alpha= | -1.3519 | deg
|  |  |  | @ Cl=0.1, Cd= | 0.0039303
|  |  |  | @ Cl=0.4, Cd= | 0.0041589
|  |  |  | @ Cl=0.6, Cd= | 0.0058347
alpha (deg) | Cl | Cd | Cm | Cl/Cd
-20 | -1.6746 | 0.02962 | -0.0504 | -56.5361
-19.5 | -1.6576 | 0.02713 | -0.0493 | -61.0984
-19 | -1.6402 | 0.02474 | -0.048 | -66.2975
-18.5 | -1.6187 | 0.02273 | -0.0466 | -71.2143
-18 | -1.5976 | 0.0208 | -0.045 | -76.8077
-17.5 | -1.5741 | 0.01911 | -0.0431 | -82.3705
-17 | -1.5521 | 0.01746 | -0.0408 | -88.8946
-16.5 | -1.5269 | 0.0161 | -0.0384 | -94.8385
-16 | -1.5031 | 0.01484 | -0.0355 | -101.2871
-15.5 | -1.4784 | 0.01376 | -0.0322 | -107.4419
-15 | -1.4528 | 0.01291 | -0.0286 | -112.5329
-14.5 | -1.4305 | 0.01226 | -0.0236 | -116.6803
-14 | -1.396 | 0.01179 | -0.0205 | -118.4054
-13.5 | -1.352 | 0.01132 | -0.0191 | -119.4346
-13 | -1.3054 | 0.0109 | -0.0181 | -119.7615
-12.5 | -1.2574 | 0.01046 | -0.0173 | -120.2103
-12 | -1.2084 | 0.01002 | -0.0166 | -120.5988
-11.5 | -1.1577 | 0.0096 | -0.0161 | -120.5938
-11 | -1.1054 | 0.00925 | -0.016 | -119.5027
-10.5 | -1.0518 | 0.00893 | -0.0159 | -117.7828
-10 | -0.9974 | 0.00865 | -0.0161 | -115.3064
-9.5 | -0.9426 | 0.00834 | -0.0162 | -113.0216
-9 | -0.8875 | 0.00804 | -0.0164 | -110.3856
-8.5 | -0.8316 | 0.00776 | -0.0168 | -107.1649
-8 | -0.7748 | 0.00753 | -0.0172 | -102.8951
-7.5 | -0.7178 | 0.00731 | -0.0177 | -98.1943
-7 | -0.6607 | 0.00706 | -0.0183 | -93.5836
-6.5 | -0.6028 | 0.00687 | -0.0189 | -87.7438
-6 | -0.5449 | 0.00666 | -0.0195 | -81.8168
-5.5 | -0.4865 | 0.00647 | -0.0202 | -75.1932
-5 | -0.428 | 0.00629 | -0.0209 | -68.0445
-4.5 | -0.3694 | 0.0061 | -0.0217 | -60.5574
-4 | -0.3109 | 0.00586 | -0.0224 | -53.0546
-3.5 | -0.2525 | 0.00563 | -0.0231 | -44.849
-3 | -0.1935 | 0.00541 | -0.024 | -35.7671
-2.5 | -0.1345 | 0.00518 | -0.0248 | -25.9653
-2 | -0.0755 | 0.00496 | -0.0256 | -15.2218
-1.5 | -0.017 | 0.00461 | -0.0265 | -3.6876
-1 | 0.0404 | 0.00411 | -0.0273 | 9.8297
-0.5 | 0.1001 | 0.00393 | -0.0283 | 25.4707
0 | 0.1603 | 0.00392 | -0.0293 | 40.8929
0.5 | 0.2207 | 0.00389 | -0.0303 | 56.7352
1 | 0.281 | 0.00391 | -0.0314 | 71.867
1.5 | 0.3411 | 0.00399 | -0.0324 | 85.4887
2 | 0.4004 | 0.00416 | -0.0333 | 96.25
2.5 | 0.4592 | 0.00437 | -0.0341 | 105.0801
3 | 0.5144 | 0.00498 | -0.0345 | 103.2932
3.5 | 0.5689 | 0.00563 | -0.0348 | 101.048
4 | 0.6251 | 0.006 | -0.0353 | 104.1833
4.5 | 0.6812 | 0.00635 | -0.0357 | 107.2756
5.5 | 0.7922 | 0.00704 | -0.0363 | 112.5284
6 | 0.8459 | 0.00746 | -0.0364 | 113.3914
6.5 | 0.8996 | 0.00782 | -0.0364 | 115.0384
7 | 0.9532 | 0.00815 | -0.0364 | 116.9571
7.5 | 1.0063 | 0.00847 | -0.0364 | 118.8076
8 | 1.0589 | 0.00876 | -0.0363 | 120.879
8.5 | 1.11 | 0.0091 | -0.0359 | 121.978
9 | 1.1603 | 0.00942 | -0.0354 | 123.1741
9.5 | 1.2083 | 0.0098 | -0.0345 | 123.2959
10 | 1.2534 | 0.01023 | -0.0332 | 122.522
10.5 | 1.2959 | 0.01063 | -0.0314 | 121.9097
11 | 1.3172 | 0.01115 | -0.0257 | 118.1345
11.5 | 1.3427 | 0.01191 | -0.0215 | 112.7372
12 | 1.372 | 0.01274 | -0.0183 | 107.6923
12.5 | 1.4019 | 0.01366 | -0.0155 | 102.6281
13 | 1.4306 | 0.01475 | -0.0128 | 96.9898
13.5 | 1.4559 | 0.0161 | -0.01 | 90.4286
14 | 1.4806 | 0.01756 | -0.0074 | 84.3166
14.5 | 1.5076 | 0.01899 | -0.0052 | 79.3892
15 | 1.5328 | 0.02054 | -0.0031 | 74.6251
15.5 | 1.5681 | 0.02214 | -0.0033 | 70.8266
16 | 1.5882 | 0.02421 | -0.0012 | 65.601
16.5 | 1.6306 | 0.02672 | -0.004 | 61.0254
17 | 1.6687 | 0.02925 | -0.0061 | 57.0496
17.5 | 1.6912 | 0.03182 | -0.0054 | 53.149
18 | 1.7112 | 0.03459 | -0.0045 | 49.4709
18.5 | 1.7296 | 0.03752 | -0.0038 | 46.0981
19 | 1.7449 | 0.04071 | -0.0029 | 42.8617
19.5 | 1.7571 | 0.04423 | -0.0022 | 39.7264
20 | 1.7683 | 0.04775 | -0.0013 | 37.0325

## 139. Re 18M Mach 0.10 (1)
BIGFOIL.COM POLAR EXPORT
NACA64-218 a=0.5
NACA64-218 a=0.5 |  |  |  | Cl Max: | 1.502 | at alpha= | 15 | deg
JavaFoil+Calcfoil stall+Eppler ext transition |  |  |  | L/D Max: | 106.535 | at alpha= | 8 | deg
Re: | 18000000 |  |  | Cd Min: | 0.00471 | at alpha= | 0.5 | deg
Mach: | 0.1 |  |  | Cl=0 at alpha= | -1.3226 | deg
|  |  |  | @ Cl=0.1, Cd= | 0.0050539
|  |  |  | @ Cl=0.4, Cd= | 0.0054903
|  |  |  | @ Cl=0.6, Cd= | 0.006375
alpha (deg) | Cl | Cd | Cm | Cl/Cd
-20 | -1.165 | 0.05398 | 0.002 | -21.587
-19.5 | -1.189 | 0.04818 | 0.001 | -24.669
-19 | -1.211 | 0.04215 | 0 | -28.738
-18.5 | -1.231 | 0.03714 | 0 | -33.149
-18 | -1.247 | 0.03336 | -0.001 | -37.373
-17.5 | -1.258 | 0.03052 | -0.001 | -41.228
-17 | -1.27 | 0.02685 | -0.002 | -47.29
-16.5 | -1.275 | 0.02448 | -0.002 | -52.101
-16 | -1.274 | 0.02242 | -0.003 | -56.851
-15.5 | -1.269 | 0.02066 | -0.004 | -61.423
-15 | -1.26 | 0.01903 | -0.004 | -66.217
-14.5 | -1.249 | 0.01729 | -0.005 | -72.268
-14 | -1.234 | 0.01606 | -0.006 | -76.791
-13.5 | -1.214 | 0.01501 | -0.006 | -80.926
-13 | -1.193 | 0.01387 | -0.007 | -85.965
-12.5 | -1.167 | 0.01305 | -0.008 | -89.377
-12 | -1.138 | 0.0122 | -0.009 | -93.234
-11.5 | -1.105 | 0.01163 | -0.009 | -95.033
-11 | -1.07 | 0.01098 | -0.01 | -97.384
-10.5 | -1.032 | 0.0104 | -0.011 | -99.205
-10 | -0.99 | 0.0099 | -0.011 | -100.073
-9.5 | -0.947 | 0.00876 | -0.012 | -108.057
-9 | -0.903 | 0.00908 | -0.013 | -99.483
-8.5 | -0.852 | 0.0087 | -0.014 | -97.926
-8 | -0.799 | 0.00836 | -0.015 | -95.632
-7.5 | -0.745 | 0.00807 | -0.015 | -92.27
-7 | -0.689 | 0.00782 | -0.016 | -88.098
-6.5 | -0.632 | 0.00759 | -0.017 | -83.234
-6 | -0.573 | 0.00737 | -0.018 | -77.808
-5.5 | -0.514 | 0.00719 | -0.018 | -71.519
-5 | -0.454 | 0.007 | -0.019 | -64.851
-4.5 | -0.393 | 0.00682 | -0.02 | -57.651
-4 | -0.332 | 0.00657 | -0.021 | -50.564
-3.5 | -0.271 | 0.00617 | -0.021 | -43.875
-3 | -0.209 | 0.00602 | -0.022 | -34.662
-2.5 | -0.147 | 0.00579 | -0.023 | -25.358
-2 | -0.085 | 0.00555 | -0.024 | -15.278
-1.5 | -0.022 | 0.00532 | -0.024 | -4.211
-1 | 0.04 | 0.00517 | -0.025 | 7.74
-0.5 | 0.102 | 0.00505 | -0.026 | 20.301
0 | 0.165 | 0.00493 | -0.027 | 33.452
0.5 | 0.227 | 0.00471 | -0.028 | 48.272
1 | 0.29 | 0.00515 | -0.028 | 56.212
1.5 | 0.352 | 0.00532 | -0.029 | 66.17
2 | 0.414 | 0.00554 | -0.03 | 74.819
2.5 | 0.477 | 0.0058 | -0.031 | 82.237
3 | 0.539 | 0.00607 | -0.031 | 88.808
3.5 | 0.601 | 0.00638 | -0.032 | 94.287
4 | 0.66 | 0.00676 | -0.033 | 97.644
4.5 | 0.721 | 0.0073 | -0.034 | 98.703
5 | 0.781 | 0.00764 | -0.034 | 102.284
5.5 | 0.841 | 0.00804 | -0.035 | 104.55
6 | 0.892 | 0.00877 | -0.036 | 101.8
6.5 | 0.947 | 0.00912 | -0.036 | 103.816
7 | 1.001 | 0.0095 | -0.037 | 105.363
7.5 | 1.053 | 0.00993 | -0.038 | 106.14
8 | 1.104 | 0.01037 | -0.038 | 106.535
8.5 | 1.153 | 0.01085 | -0.039 | 106.28
9 | 1.2 | 0.01136 | -0.04 | 105.639
9.5 | 1.244 | 0.01194 | -0.04 | 104.243
10 | 1.285 | 0.01257 | -0.041 | 102.269
10.5 | 1.323 | 0.01319 | -0.041 | 100.294
11 | 1.358 | 0.01391 | -0.042 | 97.567
11.5 | 1.389 | 0.01471 | -0.043 | 94.431
12 | 1.417 | 0.01551 | -0.043 | 91.323
12.5 | 1.441 | 0.01639 | -0.044 | 87.9
13 | 1.461 | 0.01732 | -0.044 | 84.349
13.5 | 1.477 | 0.01848 | -0.045 | 79.93
14 | 1.489 | 0.01971 | -0.045 | 75.563
14.5 | 1.497 | 0.02106 | -0.046 | 71.102
15 | 1.502 | 0.02237 | -0.047 | 67.134
15.5 | 1.502 | 0.02394 | -0.047 | 62.729
16 | 1.498 | 0.0257 | -0.047 | 58.304
16.5 | 1.489 | 0.02746 | -0.048 | 54.247
17 | 1.474 | 0.02936 | -0.048 | 50.209
17.5 | 1.454 | 0.0318 | -0.049 | 45.739
18 | 1.432 | 0.03412 | -0.049 | 41.966
18.5 | 1.406 | 0.03675 | -0.05 | 38.269
19 | 1.378 | 0.03949 | -0.05 | 34.898
19.5 | 1.344 | 0.04452 | -0.05 | 30.182
20 | 1.311 | 0.04834 | -0.05 | 27.114

## 140. Re 18M Mach 0.10 (2)
BIGFOIL.COM POLAR EXPORT
NACA64-218 a=0.5
NACA64-218 a=0.5 |  |  |  | Cl Max: | 1.7609 | at alpha= | 20 | deg
XFOIL ncrit=9 |  |  |  | L/D Max: | 122.618 | at alpha= | 9 | deg
Re: | 18000000 |  |  | Cd Min: | 0.05044 | at alpha= | 20 | deg
Mach: | 0.1 |  |  | Cl=0 at alpha= | -1.3527 | deg
|  |  |  | @ Cl=0.1, Cd= | 0.0039327
|  |  |  | @ Cl=0.4, Cd= | 0.0041512
|  |  |  | @ Cl=0.6, Cd= | 0.0058198
alpha (deg) | Cl | Cd | Cm | Cl/Cd
-20 | -1.672 | 0.03167 | -0.0534 | -52.7944
-19.5 | -1.6557 | 0.02894 | -0.0524 | -57.2115
-19 | -1.6395 | 0.0263 | -0.0512 | -62.3384
-18.5 | -1.6188 | 0.02408 | -0.0498 | -67.2259
-18 | -1.5982 | 0.02197 | -0.0482 | -72.7447
-17.5 | -1.5742 | 0.02017 | -0.0464 | -78.0466
-17 | -1.5514 | 0.01842 | -0.0442 | -84.2237
-16.5 | -1.5266 | 0.01692 | -0.0418 | -90.2246
-16 | -1.5025 | 0.01552 | -0.039 | -96.8106
-15.5 | -1.4779 | 0.0143 | -0.0358 | -103.3497
-15 | -1.4525 | 0.0133 | -0.0323 | -109.2105
-14.5 | -1.427 | 0.01253 | -0.0281 | -113.8867
-14 | -1.4027 | 0.01199 | -0.023 | -116.9892
-13.5 | -1.3599 | 0.01149 | -0.0211 | -118.3551
-13 | -1.3137 | 0.01105 | -0.0198 | -118.8869
-12.5 | -1.2654 | 0.01061 | -0.0188 | -119.2648
-12 | -1.2163 | 0.01016 | -0.0179 | -119.7146
-11.5 | -1.1656 | 0.00972 | -0.0173 | -119.9177
-11 | -1.1132 | 0.00934 | -0.0169 | -119.1863
-10.5 | -1.0593 | 0.009 | -0.0168 | -117.7
-10 | -1.0045 | 0.00872 | -0.0168 | -115.195
-9.5 | -0.9492 | 0.00841 | -0.0169 | -112.8656
-9 | -0.8936 | 0.0081 | -0.017 | -110.321
-8.5 | -0.8373 | 0.00781 | -0.0173 | -107.2087
-8 | -0.7802 | 0.00757 | -0.0177 | -103.0647
-7.5 | -0.7227 | 0.00735 | -0.0181 | -98.3265
-7 | -0.6651 | 0.00709 | -0.0186 | -93.8082
-6.5 | -0.6068 | 0.0069 | -0.0192 | -87.942
-6 | -0.5484 | 0.00669 | -0.0198 | -81.9731
-5.5 | -0.4896 | 0.00649 | -0.0205 | -75.4391
-5 | -0.4308 | 0.00631 | -0.0211 | -68.2726
-4.5 | -0.3717 | 0.00612 | -0.0219 | -60.7353
-4 | -0.3128 | 0.00588 | -0.0226 | -53.1973
-3.5 | -0.254 | 0.00564 | -0.0233 | -45.0355
-3 | -0.1946 | 0.00542 | -0.0241 | -35.9041
-2.5 | -0.1352 | 0.00519 | -0.025 | -26.0501
-2 | -0.0759 | 0.00497 | -0.0258 | -15.2716
-1.5 | -0.017 | 0.00461 | -0.0267 | -3.6876
-1 | 0.0407 | 0.00411 | -0.0274 | 9.9027
-0.5 | 0.1009 | 0.00393 | -0.0284 | 25.6743
0 | 0.1614 | 0.00392 | -0.0295 | 41.1735
0.5 | 0.2222 | 0.00389 | -0.0305 | 57.1208
1 | 0.2829 | 0.00391 | -0.0316 | 72.3529
1.5 | 0.3434 | 0.00399 | -0.0326 | 86.0652
2 | 0.4031 | 0.00416 | -0.0335 | 96.899
2.5 | 0.4623 | 0.00437 | -0.0343 | 105.7895
3 | 0.5179 | 0.00497 | -0.0347 | 104.2052
3.5 | 0.5725 | 0.00564 | -0.035 | 101.5071
4 | 0.6291 | 0.00601 | -0.0354 | 104.6755
4.5 | 0.6855 | 0.00637 | -0.0358 | 107.6138
5 | 0.7417 | 0.00672 | -0.0362 | 110.372
5.5 | 0.7969 | 0.00708 | -0.0364 | 112.5565
6 | 0.851 | 0.0075 | -0.0364 | 113.4667
6.5 | 0.9048 | 0.00787 | -0.0363 | 114.9682
7 | 0.9586 | 0.00821 | -0.0363 | 116.76
7.5 | 1.0119 | 0.00853 | -0.0361 | 118.6284
8 | 1.0648 | 0.00883 | -0.0359 | 120.5889
8.5 | 1.1158 | 0.00918 | -0.0354 | 121.5468
9 | 1.1661 | 0.00951 | -0.0348 | 122.6183
9.5 | 1.2135 | 0.00991 | -0.0337 | 122.4521
10 | 1.2581 | 0.01034 | -0.0321 | 121.6731
10.5 | 1.2916 | 0.01074 | -0.0284 | 120.2607
11 | 1.3146 | 0.0114 | -0.0232 | 115.3158
11.5 | 1.3419 | 0.01222 | -0.0194 | 109.8118
12 | 1.372 | 0.01311 | -0.0163 | 104.6529
12.5 | 1.4025 | 0.0141 | -0.0136 | 99.4681
13 | 1.4302 | 0.01531 | -0.0108 | 93.4161
13.5 | 1.4559 | 0.01672 | -0.008 | 87.0754
14 | 1.4809 | 0.01826 | -0.0054 | 81.1008
14.5 | 1.5072 | 0.0198 | -0.0032 | 76.1212
15 | 1.5318 | 0.02149 | -0.001 | 71.2797
15.5 | 1.5628 | 0.02321 | -0.0004 | 67.333
16.5 | 1.6296 | 0.02817 | -0.0022 | 57.8488
17 | 1.6688 | 0.0308 | -0.0044 | 54.1818
17.5 | 1.691 | 0.03351 | -0.0036 | 50.4625
18 | 1.7104 | 0.03645 | -0.0027 | 46.9246
18.5 | 1.7275 | 0.03953 | -0.0018 | 43.701
19 | 1.7413 | 0.04296 | -0.0009 | 40.5331
19.5 | 1.7511 | 0.04674 | 0 | 37.4647
20 | 1.7609 | 0.05044 | 0.001 | 34.9108

## 141. Re 18M Mach 0.25 (1)
BIGFOIL.COM POLAR EXPORT
NACA64-218 a=0.5
NACA64-218 a=0.5 |  |  |  | Cl Max: | 1.424 | at alpha= | 13.5 | deg
JavaFoil+Calcfoil stall+Eppler ext transition |  |  |  | L/D Max: | 103.434 | at alpha= | 5.5 | deg
Re: | 18000000 |  |  | Cd Min: | 0.00472 | at alpha= | 0.5 | deg
Mach: | 0.25 |  |  | Cl=0 at alpha= | -1.3203 | deg
|  |  |  | @ Cl=0.1, Cd= | 0.0051078
|  |  |  | @ Cl=0.4, Cd= | 0.0055566
|  |  |  | @ Cl=0.6, Cd= | 0.0064675
alpha (deg) | Cl | Cd | Cm | Cl/Cd
-19 | -0.787 | 0.15996 | 0 | -4.92
-18.5 | -0.896 | 0.07612 | 0 | -11.77
-18 | -0.956 | 0.05926 | -0.001 | -16.137
-17.5 | -1.006 | 0.04938 | -0.001 | -20.378
-17 | -1.054 | 0.04037 | -0.002 | -26.095
-16.5 | -1.091 | 0.03494 | -0.002 | -31.222
-16 | -1.12 | 0.02985 | -0.003 | -37.511
-15.5 | -1.139 | 0.02638 | -0.004 | -43.191
-15 | -1.154 | 0.02331 | -0.004 | -49.5
-14.5 | -1.163 | 0.02084 | -0.005 | -55.772
-14 | -1.164 | 0.01904 | -0.006 | -61.124
-13.5 | -1.161 | 0.0173 | -0.007 | -67.112
-13 | -1.152 | 0.01594 | -0.007 | -72.263
-12.5 | -1.138 | 0.01458 | -0.008 | -78.068
-12 | -1.119 | 0.0136 | -0.009 | -82.236
-11.5 | -1.094 | 0.01272 | -0.009 | -86.033
-11 | -1.066 | 0.01191 | -0.01 | -89.46
-10.5 | -1.033 | 0.0112 | -0.011 | -92.252
-10 | -0.996 | 0.01058 | -0.012 | -94.12
-9.5 | -0.955 | 0.01 | -0.013 | -95.505
-9 | -0.912 | 0.00956 | -0.013 | -95.305
-8.5 | -0.868 | 0.00905 | -0.014 | -95.891
-8 | -0.816 | 0.00866 | -0.015 | -94.174
-7.5 | -0.761 | 0.00841 | -0.016 | -90.527
-7 | -0.705 | 0.00804 | -0.016 | -87.648
-6.5 | -0.647 | 0.00777 | -0.017 | -83.251
-6 | -0.588 | 0.00755 | -0.018 | -77.84
-5.5 | -0.527 | 0.00735 | -0.019 | -71.768
-5 | -0.466 | 0.00714 | -0.02 | -65.196
-4.5 | -0.404 | 0.0069 | -0.02 | -58.478
-4 | -0.341 | 0.0067 | -0.021 | -50.899
-3.5 | -0.278 | 0.0063 | -0.022 | -44.125
-3 | -0.215 | 0.00611 | -0.023 | -35.09
-2.5 | -0.151 | 0.00583 | -0.024 | -25.861
-2 | -0.087 | 0.00562 | -0.024 | -15.516
-1.5 | -0.023 | 0.00537 | -0.025 | -4.289
-1 | 0.041 | 0.0052 | -0.026 | 7.911
-0.5 | 0.105 | 0.0051 | -0.027 | 20.637
0 | 0.169 | 0.00494 | -0.027 | 34.326
0.5 | 0.234 | 0.00472 | -0.028 | 49.478
1 | 0.298 | 0.00517 | -0.029 | 57.575
1.5 | 0.362 | 0.00542 | -0.03 | 66.778
2 | 0.426 | 0.00565 | -0.031 | 75.344
2.5 | 0.49 | 0.00584 | -0.031 | 83.844
3 | 0.554 | 0.00618 | -0.032 | 89.59
3.5 | 0.618 | 0.00658 | -0.033 | 93.939
4 | 0.678 | 0.007 | -0.034 | 96.801
4.5 | 0.74 | 0.00752 | -0.035 | 98.498
5 | 0.802 | 0.00796 | -0.035 | 100.824
5.5 | 0.857 | 0.00829 | -0.036 | 103.434
6 | 0.912 | 0.00915 | -0.037 | 99.675
6.5 | 0.968 | 0.00952 | -0.037 | 101.71
7 | 1.022 | 0.00996 | -0.038 | 102.668
7.5 | 1.075 | 0.01046 | -0.039 | 102.802
8 | 1.125 | 0.01097 | -0.039 | 102.631
8.5 | 1.174 | 0.01154 | -0.04 | 101.718
9 | 1.22 | 0.01214 | -0.041 | 100.484
9.5 | 1.261 | 0.01279 | -0.041 | 98.642
10 | 1.299 | 0.01352 | -0.042 | 96.04
10.5 | 1.332 | 0.01431 | -0.042 | 93.081
11 | 1.361 | 0.01517 | -0.043 | 89.72
11.5 | 1.385 | 0.01604 | -0.044 | 86.331
12 | 1.403 | 0.01709 | -0.044 | 82.114
12.5 | 1.417 | 0.01812 | -0.045 | 78.16
13 | 1.423 | 0.01944 | -0.045 | 73.222
13.5 | 1.424 | 0.0208 | -0.046 | 68.476
14 | 1.419 | 0.02242 | -0.046 | 63.269
14.5 | 1.406 | 0.02423 | -0.047 | 58.04
15 | 1.388 | 0.02596 | -0.047 | 53.479
15.5 | 1.363 | 0.02821 | -0.048 | 48.323
16 | 1.331 | 0.03098 | -0.048 | 42.956
16.5 | 1.29 | 0.03363 | -0.049 | 38.362
17 | 1.239 | 0.03679 | -0.049 | 33.672
17.5 | 1.179 | 0.04149 | -0.049 | 28.424
18 | 1.115 | 0.04631 | -0.049 | 24.086
18.5 | 1.044 | 0.05323 | -0.049 | 19.615

## 142. Re 18M Mach 0.25 (2)
BIGFOIL.COM POLAR EXPORT
NACA64-218 a=0.5
NACA64-218 a=0.5 |  |  |  | Cl Max: | 1.7138 | at alpha= | 19 | deg
XFOIL ncrit=9 |  |  |  | L/D Max: | 119.136 | at alpha= | 8.5 | deg
Re: | 18000000 |  |  | Cd Min: | 0.06392 | at alpha= | 20 | deg
Mach: | 0.25 |  |  | Cl=0 at alpha= | -1.3555 | deg
|  |  |  | @ Cl=0.1, Cd= | 0.00395
|  |  |  | @ Cl=0.4, Cd= | 0.0040987
|  |  |  | @ Cl=0.6, Cd= | 0.0057129
alpha (deg) | Cl | Cd | Cm | Cl/Cd
-20 | -1.6404 | 0.04599 | -0.0665 | -35.6686
-19.5 | -1.6341 | 0.04124 | -0.0666 | -39.6242
-19 | -1.6228 | 0.0371 | -0.0662 | -43.7412
-18.5 | -1.6098 | 0.03328 | -0.0655 | -48.3714
-18 | -1.5927 | 0.03001 | -0.0643 | -53.0723
-17.5 | -1.5743 | 0.02702 | -0.0627 | -58.2642
-17 | -1.5527 | 0.02443 | -0.0607 | -63.5571
-16.5 | -1.53 | 0.02207 | -0.0585 | -69.3249
-16 | -1.5054 | 0.01997 | -0.056 | -75.3831
-15.5 | -1.4771 | 0.01821 | -0.0534 | -81.1148
-15 | -1.4526 | 0.01641 | -0.0501 | -88.5192
-14.5 | -1.4246 | 0.01496 | -0.0466 | -95.2273
-14 | -1.3969 | 0.01371 | -0.0427 | -101.8891
-13.5 | -1.3681 | 0.01271 | -0.0384 | -107.6397
-13 | -1.3433 | 0.01194 | -0.0327 | -112.5042
-12.5 | -1.3064 | 0.01142 | -0.0285 | -114.3958
-12 | -1.258 | 0.0109 | -0.0263 | -115.4128
-11.5 | -1.2068 | 0.01042 | -0.0246 | -115.8157
-11 | -1.1542 | 0.00993 | -0.0231 | -116.2336
-10.5 | -1.0998 | 0.00947 | -0.022 | -116.1352
-10 | -1.0434 | 0.00909 | -0.0213 | -114.7855
-9.5 | -0.9856 | 0.00875 | -0.0208 | -112.64
-9 | -0.9273 | 0.00844 | -0.0205 | -109.8697
-8.5 | -0.8688 | 0.00809 | -0.0203 | -107.3918
-8 | -0.8096 | 0.00779 | -0.0202 | -103.9281
-7.5 | -0.7495 | 0.00754 | -0.0204 | -99.4032
-7 | -0.6893 | 0.00728 | -0.0206 | -94.6841
-6.5 | -0.6289 | 0.00704 | -0.0209 | -89.3324
-6 | -0.5678 | 0.00683 | -0.0214 | -83.1332
-5.5 | -0.5069 | 0.0066 | -0.0218 | -76.803
-5 | -0.4457 | 0.00641 | -0.0224 | -69.532
-4.5 | -0.3842 | 0.0062 | -0.023 | -61.9677
-4 | -0.3231 | 0.00598 | -0.0237 | -54.0301
-3 | -0.2008 | 0.00548 | -0.0251 | -36.6423
-2.5 | -0.1394 | 0.00526 | -0.0259 | -26.5019
-2 | -0.078 | 0.005 | -0.0268 | -15.6
-1.5 | -0.0172 | 0.00461 | -0.0276 | -3.731
-1 | 0.0423 | 0.00407 | -0.0284 | 10.3931
-0.5 | 0.1048 | 0.00394 | -0.0294 | 26.599
0 | 0.1676 | 0.00393 | -0.0305 | 42.6463
0.5 | 0.2307 | 0.0039 | -0.0315 | 59.1538
1 | 0.2935 | 0.00392 | -0.0326 | 74.8724
1.5 | 0.3562 | 0.004 | -0.0337 | 89.05
2 | 0.4183 | 0.00414 | -0.0346 | 101.0386
3 | 0.5372 | 0.00497 | -0.0358 | 108.0885
3.5 | 0.5932 | 0.00566 | -0.0359 | 104.8057
4 | 0.651 | 0.00611 | -0.0362 | 106.5466
4.5 | 0.7089 | 0.0065 | -0.0364 | 109.0615
5 | 0.7665 | 0.00689 | -0.0365 | 111.2482
5.5 | 0.8228 | 0.0073 | -0.0364 | 112.7123
6 | 0.8781 | 0.00774 | -0.0361 | 113.4496
6.5 | 0.9327 | 0.00816 | -0.0356 | 114.3015
7 | 0.9879 | 0.00851 | -0.0352 | 116.087
7.5 | 1.0418 | 0.00887 | -0.0345 | 117.4521
8 | 1.0943 | 0.00923 | -0.0335 | 118.559
8.5 | 1.1449 | 0.00961 | -0.0322 | 119.1363
9 | 1.1923 | 0.01004 | -0.0303 | 118.755
9.5 | 1.2209 | 0.01054 | -0.025 | 115.8349
10 | 1.2498 | 0.01123 | -0.0203 | 111.2912
10.5 | 1.2807 | 0.01209 | -0.0164 | 105.9305
11 | 1.3101 | 0.01318 | -0.0127 | 99.4006
11.5 | 1.3424 | 0.0143 | -0.0096 | 93.8741
12 | 1.3728 | 0.01562 | -0.0066 | 87.8873
12.5 | 1.4021 | 0.01709 | -0.0037 | 82.0421
13 | 1.4276 | 0.01887 | -0.0006 | 75.6545
13.5 | 1.4545 | 0.02068 | 0.002 | 70.3337
14 | 1.4808 | 0.02259 | 0.0045 | 65.5511
14.5 | 1.506 | 0.02467 | 0.0069 | 61.0458
15 | 1.528 | 0.02701 | 0.0093 | 56.5716
15.5 | 1.5624 | 0.02965 | 0.0088 | 52.6948
16 | 1.5938 | 0.03255 | 0.0088 | 48.9647
16.5 | 1.6339 | 0.03584 | 0.0066 | 45.5887
17 | 1.6664 | 0.03947 | 0.0052 | 42.2194
17.5 | 1.6868 | 0.04297 | 0.006 | 39.2553
18 | 1.7007 | 0.04679 | 0.0073 | 36.3475
18.5 | 1.7106 | 0.05087 | 0.0087 | 33.6269
19 | 1.7138 | 0.0554 | 0.0104 | 30.935
19.5 | 1.6933 | 0.05906 | 0.0169 | 28.6708
20 | 1.7036 | 0.06392 | 0.0167 | 26.6521

## 143. Re 18M Mach 0.50 (1)
BIGFOIL.COM POLAR EXPORT
NACA64-218 a=0.5
NACA64-218 a=0.5 |  |  |  | Cl Max: | 1.234 | at alpha= | 9 | deg
JavaFoil+Calcfoil stall+Eppler ext transition |  |  |  | L/D Max: | 93.803 | at alpha= | 5 | deg
Re: | 18000000 |  |  | Cd Min: | 0.00486 | at alpha= | 0 | deg
Mach: | 0.5 |  |  | Cl=0 at alpha= | -1.3194 | deg
|  |  |  | @ Cl=0.1, Cd= | 0.0053
|  |  |  | @ Cl=0.4, Cd= | 0.005692
|  |  |  | @ Cl=0.6, Cd= | 0.0067655
alpha (deg) | Cl | Cd | Cm | Cl/Cd
-20 | -1.057 | 0.19771 | 0.001 | -5.349
-19.5 | -1.029 | 0.19067 | 0.001 | -5.397
-19 | -1.001 | 0.18517 | 0 | -5.403
-18.5 | -0.975 | 0.16756 | 0 | -5.82
-18 | -0.945 | 0.16176 | -0.001 | -5.844
-17.5 | -0.917 | 0.15689 | -0.001 | -5.844
-17 | -0.888 | 0.15501 | -0.001 | -5.729
-16.5 | -0.863 | 0.13555 | -0.002 | -6.364
-16 | -0.835 | 0.12488 | -0.002 | -6.686
-15.5 | -0.805 | 0.11892 | -0.003 | -6.773
-15 | -0.776 | 0.11532 | -0.003 | -6.731
-14.5 | -0.754 | 0.10123 | -0.004 | -7.446
-14 | -0.733 | 0.08712 | -0.005 | -8.42
-13.5 | -0.729 | 0.06494 | -0.006 | -11.218
-13 | -0.763 | 0.02765 | -0.008 | -27.609
-12.5 | -0.739 | 0.0235 | -0.009 | -31.444
-12 | -0.61 | 0.07902 | -0.006 | -7.725
-11.5 | -0.664 | 0.02626 | -0.01 | -25.28
-11 | -0.647 | 0.01934 | -0.011 | -33.479
-10.5 | -0.619 | 0.01703 | -0.012 | -36.351
-10 | -0.515 | 0.04988 | -0.01 | -10.319
-9.5 | -0.745 | 0.01557 | -0.014 | -47.872
-9 | -0.85 | 0.01355 | -0.015 | -62.748
-8.5 | -0.859 | 0.01212 | -0.015 | -70.882
-8 | -0.839 | 0.01104 | -0.016 | -75.951
-7.5 | -0.803 | 0.01025 | -0.017 | -78.271
-7 | -0.756 | 0.00965 | -0.018 | -78.326
-6.5 | -0.703 | 0.00915 | -0.019 | -76.828
-6 | -0.648 | 0.00864 | -0.02 | -75.034
-5.5 | -0.584 | 0.00828 | -0.021 | -70.468
-5 | -0.517 | 0.00791 | -0.022 | -65.396
-4.5 | -0.449 | 0.00759 | -0.023 | -59.173
-4 | -0.38 | 0.00726 | -0.024 | -52.314
-3.5 | -0.31 | 0.00702 | -0.025 | -44.136
-3 | -0.239 | 0.00652 | -0.025 | -36.728
-2.5 | -0.168 | 0.0062 | -0.026 | -27.161
-2 | -0.097 | 0.00588 | -0.027 | -16.569
-1.5 | -0.026 | 0.00561 | -0.028 | -4.583
-1 | 0.046 | 0.00539 | -0.029 | 8.527
-0.5 | 0.118 | 0.00527 | -0.03 | 22.321
0 | 0.189 | 0.00486 | -0.031 | 38.996
0.5 | 0.261 | 0.0049 | -0.032 | 53.343
1 | 0.333 | 0.00539 | -0.032 | 61.763
1.5 | 0.404 | 0.00571 | -0.033 | 70.877
2 | 0.476 | 0.00598 | -0.034 | 79.63
2.5 | 0.548 | 0.00637 | -0.035 | 85.982
3 | 0.619 | 0.00691 | -0.036 | 89.561
3.5 | 0.685 | 0.0074 | -0.037 | 92.616
4 | 0.747 | 0.00809 | -0.037 | 92.407
4.5 | 0.812 | 0.00883 | -0.038 | 92.049
5 | 0.877 | 0.00935 | -0.039 | 93.803
5.5 | 0.937 | 0.01055 | -0.04 | 88.863
6 | 0.997 | 0.01118 | -0.04 | 89.149
6.5 | 1.053 | 0.01183 | -0.041 | 89.037
7 | 1.106 | 0.01259 | -0.042 | 87.785
7.5 | 1.152 | 0.01347 | -0.042 | 85.547
8 | 1.192 | 0.01449 | -0.043 | 82.215
8.5 | 1.22 | 0.01562 | -0.044 | 78.133
9 | 1.234 | 0.01674 | -0.045 | 73.737
9.5 | 1.213 | 0.01841 | -0.045 | 65.898
10 | 1.099 | 0.02026 | -0.046 | 54.232
10.5 | 0.788 | 0.02244 | -0.046 | 35.141
11 | 0.816 | 0.02549 | -0.047 | 32.023
11.5 | 0.851 | 0.02454 | -0.048 | 34.669
12 | 0.879 | 0.02767 | -0.048 | 31.765
12.5 | 0.904 | 0.03208 | -0.048 | 28.174
13 | 0.924 | 0.03833 | -0.048 | 24.096
13.5 | 0.967 | 0.03337 | -0.05 | 28.982
14 | 0.982 | 0.04274 | -0.049 | 22.985

## 144. Re 18M Mach 0.50 (2)
BIGFOIL.COM POLAR EXPORT
NACA64-218 a=0.5
NACA64-218 a=0.5 |  |  |  | Cl Max: | 1.395 | at alpha= | 13 | deg
XFOIL ncrit=9 |  |  |  | L/D Max: | 129.492 | at alpha= | 2.5 | deg
Re: | 18000000 |  |  | Cd Min: | 0.14747 | at alpha= | 18 | deg
Mach: | 0.5 |  |  | Cl=0 at alpha= | -1.3641 | deg
|  |  |  | @ Cl=0.1, Cd= | 0.0040359
|  |  |  | @ Cl=0.4, Cd= | 0.0040314
|  |  |  | @ Cl=0.6, Cd= | 0.004752
alpha (deg) | Cl | Cd | Cm | Cl/Cd
-15.5 | -0.8807 | 0.10159 | -0.0496 | -8.6692
-15 | -0.8977 | 0.08973 | -0.0578 | -10.0045
-14.5 | -0.9212 | 0.0776 | -0.0662 | -11.8711
-14 | -0.945 | 0.06645 | -0.0733 | -14.2212
-13.5 | -0.9771 | 0.05573 | -0.0791 | -17.5327
-13 | -1.0093 | 0.04619 | -0.0828 | -21.8511
-12.5 | -1.0417 | 0.03774 | -0.0844 | -27.602
-12 | -1.0673 | 0.03073 | -0.0835 | -34.7315
-11.5 | -1.0897 | 0.02479 | -0.0805 | -43.9572
-11 | -1.1078 | 0.0197 | -0.0755 | -56.2335
-10.5 | -1.1159 | 0.01563 | -0.0689 | -71.3948
-10 | -1.105 | 0.01292 | -0.0617 | -85.5263
-9.5 | -1.0831 | 0.01121 | -0.0538 | -96.6191
-9 | -1.0562 | 0.01029 | -0.0448 | -102.6433
-8.5 | -0.9978 | 0.00963 | -0.0402 | -103.6137
-8 | -0.9323 | 0.00909 | -0.0369 | -102.5633
-7.5 | -0.8651 | 0.00861 | -0.0343 | -100.4762
-7 | -0.7958 | 0.00818 | -0.0324 | -97.2861
-6.5 | -0.725 | 0.00783 | -0.0311 | -92.5926
-6 | -0.6539 | 0.00752 | -0.0301 | -86.9548
-5.5 | -0.5827 | 0.0072 | -0.0295 | -80.9306
-5 | -0.5112 | 0.00694 | -0.0292 | -73.6599
-4.5 | -0.4396 | 0.0067 | -0.0291 | -65.6119
-4 | -0.3683 | 0.00644 | -0.0293 | -57.1894
-3.5 | -0.2981 | 0.00614 | -0.0295 | -48.5505
-3 | -0.2279 | 0.00581 | -0.0299 | -39.2255
-2 | -0.0871 | 0.0052 | -0.0311 | -16.75
-1.5 | -0.0187 | 0.00464 | -0.0317 | -4.0302
-1 | 0.0501 | 0.00407 | -0.0325 | 12.3096
-0.5 | 0.1232 | 0.00402 | -0.0337 | 30.6468
0 | 0.1957 | 0.00396 | -0.0349 | 49.4192
0.5 | 0.2693 | 0.00396 | -0.0362 | 68.0051
1 | 0.3422 | 0.004 | -0.0374 | 85.55
1.5 | 0.4159 | 0.00404 | -0.0386 | 102.9455
2 | 0.4888 | 0.00412 | -0.0397 | 118.6408
2.5 | 0.5607 | 0.00433 | -0.0406 | 129.4919
3.5 | 0.6892 | 0.00571 | -0.04 | 120.7005
4 | 0.7485 | 0.00652 | -0.0387 | 114.8006
4.5 | 0.8093 | 0.00715 | -0.0374 | 113.1888
5 | 0.8683 | 0.00774 | -0.0355 | 112.1835
5.5 | 0.9214 | 0.00842 | -0.0327 | 109.4299
6 | 0.9639 | 0.00917 | -0.0279 | 105.1145
6.5 | 0.9863 | 0.00999 | -0.02 | 98.7287
7 | 1.0226 | 0.01108 | -0.015 | 92.2924
7.5 | 1.0627 | 0.01226 | -0.0109 | 86.6803
8 | 1.1011 | 0.01368 | -0.0068 | 80.4898
8.5 | 1.1399 | 0.01524 | -0.0029 | 74.7966
9 | 1.1743 | 0.01713 | 0.0012 | 68.5522
9.5 | 1.2103 | 0.01905 | 0.0051 | 63.5328
10 | 1.2433 | 0.02124 | 0.0091 | 58.5358
10.5 | 1.2741 | 0.02369 | 0.013 | 53.7822
11 | 1.3069 | 0.02622 | 0.0167 | 49.8436
11.5 | 1.338 | 0.02902 | 0.0202 | 46.1061
12 | 1.3646 | 0.03229 | 0.0237 | 42.2608
12.5 | 1.385 | 0.03617 | 0.0271 | 38.2914
13 | 1.395 | 0.04096 | 0.0302 | 34.0576
13.5 | 1.3879 | 0.04729 | 0.0324 | 29.3487
14 | 1.371 | 0.0548 | 0.0334 | 25.0182
14.5 | 1.3466 | 0.06357 | 0.0328 | 21.1829
15 | 1.3148 | 0.07375 | 0.0302 | 17.8278
16 | 1.2553 | 0.09645 | 0.0205 | 13.015
16.5 | 1.2258 | 0.109 | 0.0135 | 11.2459
17.5 | 1.1764 | 0.1345 | -0.0024 | 8.7465
18 | 1.1571 | 0.14747 | -0.0114 | 7.8463

## 145. Re 20M Mach 0.00 (1)
BIGFOIL.COM POLAR EXPORT
NACA64-218 a=0.5
NACA64-218 a=0.5 |  |  |  | Cl Max: | 1.519 | at alpha= | 15.5 | deg
JavaFoil+Calcfoil stall+Eppler ext transition |  |  |  | L/D Max: | 114.116 | at alpha= | 6 | deg
Re: | 20000000 |  |  | Cd Min: | 0.00498 | at alpha= | 0 | deg
Mach: | 0 |  |  | Cl=0 at alpha= | -1.3226 | deg
|  |  |  | @ Cl=0.1, Cd= | 0.0050729
|  |  |  | @ Cl=0.4, Cd= | 0.0055232
|  |  |  | @ Cl=0.6, Cd= | 0.0064239
alpha (deg) | Cl | Cd | Cm | Cl/Cd
-20 | -1.219 | 0.04752 | 0.002 | -25.645
-19.5 | -1.237 | 0.04274 | 0.001 | -28.949
-19 | -1.257 | 0.03727 | 0 | -33.719
-18.5 | -1.27 | 0.03371 | 0 | -37.689
-18 | -1.282 | 0.03058 | -0.001 | -41.908
-17.5 | -1.289 | 0.02803 | -0.001 | -45.991
-17 | -1.296 | 0.02489 | -0.002 | -52.092
-16.5 | -1.298 | 0.02283 | -0.002 | -56.873
-16 | -1.294 | 0.02098 | -0.003 | -61.697
-15.5 | -1.286 | 0.01941 | -0.004 | -66.252
-15 | -1.274 | 0.01795 | -0.004 | -70.983
-14.5 | -1.261 | 0.01636 | -0.005 | -77.098
-14 | -1.243 | 0.01524 | -0.006 | -81.595
-13.5 | -1.222 | 0.01429 | -0.006 | -85.511
-13 | -1.198 | 0.01326 | -0.007 | -90.391
-12.5 | -1.171 | 0.0125 | -0.008 | -93.669
-12 | -1.14 | 0.0118 | -0.009 | -96.64
-11.5 | -1.107 | 0.01122 | -0.009 | -98.618
-11 | -1.071 | 0.01062 | -0.01 | -100.84
-10.5 | -1.032 | 0.01011 | -0.011 | -102.017
-10 | -0.99 | 0.00967 | -0.011 | -102.352
-9.5 | -0.95 | 0.00928 | -0.012 | -102.312
-9 | -0.9 | 0.00888 | -0.013 | -101.392
-8.5 | -0.849 | 0.00852 | -0.014 | -99.646
-8 | -0.796 | 0.00819 | -0.014 | -97.228
-7.5 | -0.742 | 0.00791 | -0.015 | -93.739
-7 | -0.686 | 0.0077 | -0.016 | -89.117
-6.5 | -0.629 | 0.00746 | -0.017 | -84.306
-6 | -0.571 | 0.00725 | -0.017 | -78.742
-5.5 | -0.512 | 0.00702 | -0.018 | -72.841
-5 | -0.452 | 0.00684 | -0.019 | -66.001
-4.5 | -0.391 | 0.00667 | -0.02 | -58.676
-4 | -0.33 | 0.00648 | -0.02 | -50.994
-3.5 | -0.269 | 0.00608 | -0.021 | -44.299
-3 | -0.208 | 0.00599 | -0.022 | -34.705
-2.5 | -0.146 | 0.00579 | -0.023 | -25.238
-2 | -0.084 | 0.00554 | -0.024 | -15.22
-1.5 | -0.022 | 0.0054 | -0.024 | -4.129
-1 | 0.04 | 0.00516 | -0.025 | 7.713
-0.5 | 0.102 | 0.00507 | -0.026 | 20.093
0 | 0.164 | 0.00498 | -0.027 | 32.916
0.5 | 0.226 | 0.00524 | -0.027 | 43.174
1 | 0.288 | 0.00521 | -0.028 | 55.291
1.5 | 0.35 | 0.00537 | -0.029 | 65.258
2 | 0.412 | 0.00556 | -0.03 | 74.088
2.5 | 0.474 | 0.00582 | -0.03 | 81.562
3 | 0.536 | 0.00611 | -0.031 | 87.697
3.5 | 0.598 | 0.00641 | -0.032 | 93.3
4 | 0.657 | 0.00682 | -0.033 | 96.3
4.5 | 0.717 | 0.00722 | -0.034 | 99.402
5 | 0.777 | 0.00751 | -0.034 | 103.504
5.5 | 0.836 | 0.0079 | -0.035 | 105.873
6 | 0.89 | 0.0078 | -0.036 | 114.116
6.5 | 0.945 | 0.00889 | -0.036 | 106.24
7 | 0.998 | 0.00925 | -0.037 | 107.912
7.5 | 1.05 | 0.00967 | -0.038 | 108.656
8 | 1.101 | 0.01008 | -0.038 | 109.219
8.5 | 1.151 | 0.01053 | -0.039 | 109.293
9 | 1.198 | 0.01104 | -0.039 | 108.532
9.5 | 1.242 | 0.01159 | -0.04 | 107.219
10 | 1.283 | 0.01217 | -0.041 | 105.431
10.5 | 1.322 | 0.01279 | -0.041 | 103.37
11 | 1.357 | 0.01342 | -0.042 | 101.168
11.5 | 1.39 | 0.01416 | -0.043 | 98.099
12 | 1.419 | 0.01493 | -0.043 | 95.021
12.5 | 1.444 | 0.01576 | -0.044 | 91.631
13 | 1.466 | 0.0167 | -0.044 | 87.805
13.5 | 1.484 | 0.01773 | -0.045 | 83.687
14 | 1.498 | 0.01886 | -0.045 | 79.463
14.5 | 1.509 | 0.02014 | -0.046 | 74.933
15 | 1.516 | 0.02151 | -0.046 | 70.463
15.5 | 1.519 | 0.02287 | -0.047 | 66.437
16 | 1.519 | 0.02445 | -0.047 | 62.143
16.5 | 1.514 | 0.02606 | -0.048 | 58.093
17 | 1.502 | 0.02809 | -0.048 | 53.48
17.5 | 1.487 | 0.03003 | -0.049 | 49.534
18 | 1.47 | 0.03219 | -0.049 | 45.656
18.5 | 1.449 | 0.03451 | -0.05 | 41.98
19 | 1.424 | 0.03752 | -0.05 | 37.964
19.5 | 1.399 | 0.04031 | -0.05 | 34.692
20 | 1.368 | 0.04462 | -0.05 | 30.668

## 146. Re 20M Mach 0.00 (2)
BIGFOIL.COM POLAR EXPORT
NACA64-218 a=0.5
NACA64-218 a=0.5 |  |  |  | Cl Max: | 1.7823 | at alpha= | 20 | deg
XFOIL ncrit=9 |  |  |  | L/D Max: | 125.435 | at alpha= | 9.5 | deg
Re: | 20000000 |  |  | Cd Min: | 0.04688 | at alpha= | 20 | deg
Mach: | 0 |  |  | Cl=0 at alpha= | -1.3528 | deg
|  |  |  | @ Cl=0.1, Cd= | 0.0039512
|  |  |  | @ Cl=0.4, Cd= | 0.0041906
|  |  |  | @ Cl=0.6, Cd= | 0.005823
alpha (deg) | Cl | Cd | Cm | Cl/Cd
-20 | -1.6878 | 0.0287 | -0.0499 | -58.8084
-19.5 | -1.6714 | 0.02617 | -0.0488 | -63.867
-19 | -1.652 | 0.02396 | -0.0475 | -68.9482
-18.5 | -1.6313 | 0.02193 | -0.0459 | -74.3867
-18 | -1.6094 | 0.02009 | -0.0442 | -80.1095
-17.5 | -1.5847 | 0.01851 | -0.0423 | -85.6132
-17 | -1.5605 | 0.01702 | -0.0401 | -91.6863
-16.5 | -1.5354 | 0.0157 | -0.0376 | -97.7962
-16 | -1.5112 | 0.01449 | -0.0346 | -104.2926
-15.5 | -1.4866 | 0.01347 | -0.0312 | -110.3638
-15 | -1.4636 | 0.01261 | -0.027 | -116.0666
-14.5 | -1.4425 | 0.01204 | -0.0216 | -119.809
-14 | -1.4019 | 0.01155 | -0.0197 | -121.3766
-13.5 | -1.357 | 0.0111 | -0.0184 | -122.2523
-13 | -1.3097 | 0.01068 | -0.0175 | -122.6311
-12.5 | -1.2606 | 0.01029 | -0.0168 | -122.5073
-12 | -1.211 | 0.00986 | -0.0162 | -122.8195
-11.5 | -1.1601 | 0.00945 | -0.0158 | -122.7619
-11 | -1.1077 | 0.00909 | -0.0156 | -121.8592
-10.5 | -1.054 | 0.00878 | -0.0156 | -120.0456
-10 | -0.9994 | 0.00849 | -0.0158 | -117.715
-9.5 | -0.9442 | 0.00821 | -0.016 | -115.0061
-9 | -0.8889 | 0.00792 | -0.0163 | -112.2348
-8.5 | -0.8329 | 0.00763 | -0.0166 | -109.1612
-8 | -0.7761 | 0.00741 | -0.0171 | -104.7368
-7.5 | -0.7189 | 0.00719 | -0.0176 | -99.9861
-7 | -0.6616 | 0.00695 | -0.0181 | -95.1942
-6.5 | -0.6038 | 0.00677 | -0.0188 | -89.1876
-6 | -0.5456 | 0.00656 | -0.0194 | -83.1707
-5.5 | -0.4872 | 0.00638 | -0.0201 | -76.3636
-5 | -0.4287 | 0.0062 | -0.0208 | -69.1452
-4.5 | -0.3699 | 0.00601 | -0.0216 | -61.5474
-4 | -0.3113 | 0.00581 | -0.0224 | -53.58
-3.5 | -0.2527 | 0.00556 | -0.0231 | -45.4496
-3 | -0.1936 | 0.00535 | -0.0239 | -36.1869
-2.5 | -0.1346 | 0.00515 | -0.0248 | -26.1359
-2 | -0.0754 | 0.00494 | -0.0257 | -15.2632
-1 | 0.0411 | 0.00419 | -0.0273 | 9.8091
-0.5 | 0.1003 | 0.00395 | -0.0283 | 25.3924
0 | 0.1606 | 0.0039 | -0.0293 | 41.1795
0.5 | 0.2206 | 0.00387 | -0.0303 | 57.0026
1 | 0.2811 | 0.00388 | -0.0314 | 72.4485
1.5 | 0.3408 | 0.00402 | -0.0323 | 84.7761
2 | 0.3999 | 0.00419 | -0.0332 | 95.4415
2.5 | 0.458 | 0.00451 | -0.034 | 101.5521
3 | 0.5136 | 0.00505 | -0.0345 | 101.703
3.5 | 0.5685 | 0.00564 | -0.0348 | 100.7979
4 | 0.6253 | 0.00597 | -0.0353 | 104.7404
4.5 | 0.6812 | 0.00633 | -0.0357 | 107.6145
5 | 0.7373 | 0.00666 | -0.0361 | 110.7057
5.5 | 0.7926 | 0.007 | -0.0364 | 113.2286
6 | 0.8469 | 0.00738 | -0.0365 | 114.7561
6.5 | 0.9008 | 0.00773 | -0.0366 | 116.533
7 | 0.9548 | 0.00805 | -0.0367 | 118.6087
7.5 | 1.0082 | 0.00835 | -0.0367 | 120.7425
8 | 1.0613 | 0.00863 | -0.0366 | 122.978
8.5 | 1.1127 | 0.00897 | -0.0363 | 124.0468
9 | 1.1636 | 0.00928 | -0.0359 | 125.3879
9.5 | 1.2117 | 0.00966 | -0.0351 | 125.4348
10 | 1.2582 | 0.01004 | -0.0339 | 125.3187
10.5 | 1.302 | 0.01044 | -0.0324 | 124.7126
11 | 1.3261 | 0.01094 | -0.0272 | 121.2157
11.5 | 1.3511 | 0.01164 | -0.0227 | 116.0739
12 | 1.381 | 0.0124 | -0.0195 | 111.371
12.5 | 1.4107 | 0.01329 | -0.0166 | 106.1475
13 | 1.4378 | 0.01442 | -0.0136 | 99.7087
13.5 | 1.4642 | 0.01568 | -0.0109 | 93.3801
14 | 1.4907 | 0.01703 | -0.0084 | 87.5338
14.5 | 1.5173 | 0.01846 | -0.0061 | 82.1939
15 | 1.5423 | 0.02003 | -0.0039 | 76.9995
15.5 | 1.5648 | 0.02176 | -0.0016 | 71.9118
16 | 1.5934 | 0.02369 | -0.0012 | 67.2604
16.5 | 1.6265 | 0.026 | -0.002 | 62.5577
17 | 1.6607 | 0.02836 | -0.0031 | 58.5578
17.5 | 1.7015 | 0.03099 | -0.0058 | 54.9048
18 | 1.7248 | 0.03373 | -0.0056 | 51.1355
18.5 | 1.7436 | 0.03662 | -0.0048 | 47.6133
19 | 1.7585 | 0.03982 | -0.0039 | 44.1612
19.5 | 1.77 | 0.04341 | -0.0031 | 40.774
20 | 1.7823 | 0.04688 | -0.0023 | 38.0183

## 147. Re 20M Mach 0.10 (1)
BIGFOIL.COM POLAR EXPORT
NACA64-218 a=0.5
NACA64-218 a=0.5 |  |  |  | Cl Max: | 1.503 | at alpha= | 15 | deg
JavaFoil+Calcfoil stall+Eppler ext transition |  |  |  | L/D Max: | 113.682 | at alpha= | 6 | deg
Re: | 20000000 |  |  | Cd Min: | 0.005 | at alpha= | 0 | deg
Mach: | 0.1 |  |  | Cl=0 at alpha= | -1.3226 | deg
|  |  |  | @ Cl=0.1, Cd= | 0.0050639
|  |  |  | @ Cl=0.4, Cd= | 0.0055071
|  |  |  | @ Cl=0.6, Cd= | 0.0064258
alpha (deg) | Cl | Cd | Cm | Cl/Cd
-20 | -1.168 | 0.052 | 0.002 | -22.471
-19.5 | -1.191 | 0.04649 | 0.001 | -25.622
-19 | -1.214 | 0.04068 | 0 | -29.838
-18.5 | -1.234 | 0.0359 | 0 | -34.367
-18 | -1.249 | 0.03228 | -0.001 | -38.691
-17.5 | -1.26 | 0.02955 | -0.001 | -42.66
-17 | -1.27 | 0.02679 | -0.002 | -47.403
-16.5 | -1.277 | 0.02377 | -0.002 | -53.733
-16 | -1.276 | 0.02177 | -0.003 | -58.634
-15.5 | -1.271 | 0.02007 | -0.004 | -63.304
-15 | -1.262 | 0.01851 | -0.004 | -68.171
-14.5 | -1.251 | 0.01681 | -0.005 | -74.428
-14 | -1.235 | 0.01564 | -0.006 | -78.995
-13.5 | -1.216 | 0.01462 | -0.006 | -83.176
-13 | -1.194 | 0.01354 | -0.007 | -88.16
-12.5 | -1.168 | 0.01273 | -0.008 | -91.742
-12 | -1.139 | 0.012 | -0.009 | -94.919
-11.5 | -1.106 | 0.01139 | -0.009 | -97.144
-11 | -1.071 | 0.01077 | -0.01 | -99.463
-10.5 | -1.033 | 0.01023 | -0.011 | -100.908
-10 | -0.991 | 0.00977 | -0.012 | -101.513
-9.5 | -0.952 | 0.00934 | -0.012 | -101.97
-9 | -0.903 | 0.0089 | -0.013 | -101.467
-8.5 | -0.852 | 0.00853 | -0.014 | -99.846
-8 | -0.799 | 0.00823 | -0.015 | -97.074
-7.5 | -0.745 | 0.00792 | -0.015 | -94.068
-7 | -0.689 | 0.0077 | -0.016 | -89.475
-6.5 | -0.632 | 0.00746 | -0.017 | -84.701
-6 | -0.573 | 0.00724 | -0.018 | -79.241
-5.5 | -0.514 | 0.00709 | -0.018 | -72.471
-5 | -0.454 | 0.00691 | -0.019 | -65.66
-4.5 | -0.393 | 0.00673 | -0.02 | -58.407
-4 | -0.332 | 0.00654 | -0.021 | -50.751
-3.5 | -0.271 | 0.00615 | -0.021 | -43.981
-3 | -0.209 | 0.00598 | -0.022 | -34.905
-2.5 | -0.147 | 0.00577 | -0.023 | -25.437
-2 | -0.085 | 0.00553 | -0.024 | -15.322
-1.5 | -0.022 | 0.0054 | -0.024 | -4.151
-1 | 0.04 | 0.00518 | -0.025 | 7.723
-0.5 | 0.102 | 0.00506 | -0.026 | 20.229
0 | 0.165 | 0.005 | -0.027 | 32.962
0.5 | 0.227 | 0.00524 | -0.028 | 43.402
1 | 0.29 | 0.0052 | -0.028 | 55.679
1.5 | 0.352 | 0.00536 | -0.029 | 65.677
2 | 0.414 | 0.00555 | -0.03 | 74.634
2.5 | 0.477 | 0.00586 | -0.031 | 81.347
3 | 0.539 | 0.00617 | -0.031 | 87.389
3.5 | 0.601 | 0.00643 | -0.032 | 93.434
4 | 0.66 | 0.00682 | -0.033 | 96.834
4.5 | 0.721 | 0.00723 | -0.034 | 99.749
5 | 0.781 | 0.00759 | -0.034 | 102.964
5.5 | 0.841 | 0.00792 | -0.035 | 106.18
6 | 0.893 | 0.00786 | -0.036 | 113.682
6.5 | 0.948 | 0.00898 | -0.036 | 105.583
7 | 1.002 | 0.00932 | -0.037 | 107.528
7.5 | 1.054 | 0.00975 | -0.038 | 108.171
8 | 1.105 | 0.0102 | -0.038 | 108.4
8.5 | 1.154 | 0.01065 | -0.039 | 108.396
9 | 1.202 | 0.01117 | -0.04 | 107.535
9.5 | 1.246 | 0.01174 | -0.04 | 106.125
10 | 1.286 | 0.01232 | -0.041 | 104.41
10.5 | 1.324 | 0.01298 | -0.042 | 101.988
11 | 1.359 | 0.01363 | -0.042 | 99.703
11.5 | 1.39 | 0.0144 | -0.043 | 96.523
12 | 1.418 | 0.01521 | -0.043 | 93.2
12.5 | 1.442 | 0.01603 | -0.044 | 89.962
13 | 1.462 | 0.017 | -0.044 | 86.025
13.5 | 1.478 | 0.01809 | -0.045 | 81.712
14 | 1.49 | 0.01941 | -0.046 | 76.762
14.5 | 1.499 | 0.02058 | -0.046 | 72.809
15 | 1.503 | 0.02204 | -0.047 | 68.19
15.5 | 1.503 | 0.02339 | -0.047 | 64.269
16 | 1.5 | 0.02512 | -0.048 | 59.709
16.5 | 1.491 | 0.02682 | -0.048 | 55.589
17 | 1.475 | 0.02898 | -0.048 | 50.899
17.5 | 1.456 | 0.03105 | -0.049 | 46.887
18 | 1.434 | 0.03332 | -0.049 | 43.02
18.5 | 1.407 | 0.03641 | -0.05 | 38.639
19 | 1.379 | 0.03918 | -0.05 | 35.187
19.5 | 1.346 | 0.04345 | -0.05 | 30.975
20 | 1.312 | 0.04711 | -0.05 | 27.857

## 148. Re 20M Mach 0.10 (2)
BIGFOIL.COM POLAR EXPORT
NACA64-218 a=0.5
NACA64-218 a=0.5 |  |  |  | Cl Max: | 1.7776 | at alpha= | 20 | deg
XFOIL ncrit=9 |  |  |  | L/D Max: | 124.957 | at alpha= | 9 | deg
Re: | 20000000 |  |  | Cd Min: | 0.04933 | at alpha= | 20 | deg
Mach: | 0.1 |  |  | Cl=0 at alpha= | -1.3571 | deg
|  |  |  | @ Cl=0.1, Cd= | 0.0039539
|  |  |  | @ Cl=0.4, Cd= | 0.0041826
|  |  |  | @ Cl=0.6, Cd= | 0.0057454
alpha (deg) | Cl | Cd | Cm | Cl/Cd
-20 | -1.6844 | 0.0308 | -0.053 | -54.6883
-19.5 | -1.6693 | 0.02795 | -0.052 | -59.7245
-19 | -1.6515 | 0.02548 | -0.0507 | -64.8155
-18.5 | -1.6317 | 0.02324 | -0.0492 | -70.2108
-18 | -1.6104 | 0.02122 | -0.0475 | -75.8907
-17.5 | -1.5861 | 0.01949 | -0.0456 | -81.3802
-17 | -1.561 | 0.0179 | -0.0435 | -87.2067
-16.5 | -1.5356 | 0.01647 | -0.0411 | -93.2362
-16 | -1.5109 | 0.01513 | -0.0382 | -99.8612
-15.5 | -1.486 | 0.01398 | -0.0349 | -106.2947
-15 | -1.462 | 0.01299 | -0.031 | -112.5481
-14.5 | -1.4388 | 0.01225 | -0.0262 | -117.4531
-14 | -1.4093 | 0.01174 | -0.022 | -120.0426
-13.5 | -1.3653 | 0.01127 | -0.0203 | -121.1446
-13 | -1.3184 | 0.01082 | -0.0191 | -121.8484
-12.5 | -1.2693 | 0.01042 | -0.0183 | -121.8138
-12 | -1.2192 | 0.00999 | -0.0175 | -122.042
-11.5 | -1.1681 | 0.00957 | -0.017 | -122.0585
-11 | -1.1156 | 0.00918 | -0.0166 | -121.5251
-10.5 | -1.0616 | 0.00885 | -0.0165 | -119.9548
-10 | -1.0066 | 0.00855 | -0.0165 | -117.731
-9.5 | -0.9509 | 0.00828 | -0.0167 | -114.843
-9 | -0.895 | 0.00798 | -0.0168 | -112.1554
-8.5 | -0.8387 | 0.00768 | -0.0171 | -109.2057
-8 | -0.7815 | 0.00745 | -0.0175 | -104.8993
-7.5 | -0.7237 | 0.00723 | -0.018 | -100.0968
-7 | -0.6661 | 0.00698 | -0.0185 | -95.4298
-6.5 | -0.6078 | 0.00679 | -0.019 | -89.514
-6 | -0.5491 | 0.00658 | -0.0197 | -83.4498
-5.5 | -0.4904 | 0.0064 | -0.0204 | -76.625
-5 | -0.4314 | 0.00621 | -0.0211 | -69.4686
-4.5 | -0.3722 | 0.00602 | -0.0218 | -61.8272
-4 | -0.3132 | 0.00583 | -0.0225 | -53.7221
-3.5 | -0.2542 | 0.00558 | -0.0233 | -45.5556
-3 | -0.1947 | 0.00537 | -0.0241 | -36.257
-2.5 | -0.1353 | 0.00516 | -0.0249 | -26.2209
-2 | -0.0758 | 0.00494 | -0.0258 | -15.3441
-1.5 | -0.0166 | 0.00466 | -0.0267 | -3.5622
-1 | 0.0415 | 0.00418 | -0.0275 | 9.9282
-0.5 | 0.101 | 0.00395 | -0.0284 | 25.5696
0 | 0.1617 | 0.0039 | -0.0295 | 41.4615
0.5 | 0.2221 | 0.00387 | -0.0305 | 57.3902
1 | 0.283 | 0.00388 | -0.0316 | 72.9381
1.5 | 0.3431 | 0.00402 | -0.0325 | 85.3483
2 | 0.4026 | 0.00419 | -0.0334 | 96.0859
2.5 | 0.4611 | 0.0045 | -0.0342 | 102.4667
3 | 0.517 | 0.00505 | -0.0346 | 102.3762
4 | 0.6292 | 0.00599 | -0.0354 | 105.0417
4.5 | 0.6855 | 0.00635 | -0.0358 | 107.9528
5 | 0.7418 | 0.00669 | -0.0362 | 110.8819
5.5 | 0.7974 | 0.00703 | -0.0364 | 113.4282
6 | 0.8518 | 0.00743 | -0.0365 | 114.6433
6.5 | 0.906 | 0.00778 | -0.0365 | 116.4524
7 | 0.9604 | 0.0081 | -0.0365 | 118.5679
7.5 | 1.014 | 0.0084 | -0.0364 | 120.7143
8 | 1.0672 | 0.0087 | -0.0363 | 122.6667
8.5 | 1.1187 | 0.00904 | -0.0359 | 123.75
9 | 1.1696 | 0.00936 | -0.0353 | 124.9573
9.5 | 1.2173 | 0.00976 | -0.0343 | 124.7234
10 | 1.2634 | 0.01015 | -0.0329 | 124.4729
10.5 | 1.3033 | 0.01056 | -0.0305 | 123.4186
11 | 1.3227 | 0.01118 | -0.0244 | 118.3095
11.5 | 1.3506 | 0.01193 | -0.0206 | 113.2104
12 | 1.3811 | 0.01275 | -0.0175 | 108.3216
12.5 | 1.4107 | 0.01374 | -0.0145 | 102.671
13 | 1.4379 | 0.01494 | -0.0116 | 96.245
13.5 | 1.4636 | 0.01633 | -0.0088 | 89.6265
14 | 1.4914 | 0.0177 | -0.0064 | 84.2599
14.5 | 1.5184 | 0.01918 | -0.0041 | 79.1658
15 | 1.5424 | 0.02089 | -0.0018 | 73.8344
15.5 | 1.5629 | 0.02282 | 0.0006 | 68.4882
16 | 1.5926 | 0.02493 | 0.0007 | 63.8829
16.5 | 1.6269 | 0.0273 | -0.0002 | 59.5934
17 | 1.6612 | 0.02981 | -0.0013 | 55.7263
17.5 | 1.7019 | 0.03248 | -0.0038 | 52.3984
18 | 1.7262 | 0.03534 | -0.0037 | 48.8455
18.5 | 1.7442 | 0.03835 | -0.0028 | 45.4811
19 | 1.757 | 0.04183 | -0.0018 | 42.0033
19.5 | 1.7673 | 0.04562 | -0.0009 | 38.7396
20 | 1.7776 | 0.04933 | -0.0001 | 36.0349

## 149. Re 20M Mach 0.25 (1)
BIGFOIL.COM POLAR EXPORT
NACA64-218 a=0.5
NACA64-218 a=0.5 |  |  |  | Cl Max: | 1.425 | at alpha= | 13 | deg
JavaFoil+Calcfoil stall+Eppler ext transition |  |  |  | L/D Max: | 105.056 | at alpha= | 7.5 | deg
Re: | 20000000 |  |  | Cd Min: | 0.005 | at alpha= | 0 | deg
Mach: | 0.25 |  |  | Cl=0 at alpha= | -1.3203 | deg
|  |  |  | @ Cl=0.1, Cd= | 0.0051186
|  |  |  | @ Cl=0.4, Cd= | 0.0055906
|  |  |  | @ Cl=0.6, Cd= | 0.0064912
alpha (deg) | Cl | Cd | Cm | Cl/Cd
-19 | -0.787 | 0.15938 | 0 | -4.939
-18.5 | -0.903 | 0.0706 | 0 | -12.785
-18 | -0.96 | 0.05659 | -0.001 | -16.96
-17.5 | -1.01 | 0.04718 | -0.001 | -21.399
-17 | -1.056 | 0.03882 | -0.002 | -27.214
-16.5 | -1.093 | 0.03371 | -0.002 | -32.438
-16 | -1.121 | 0.02937 | -0.003 | -38.158
-15.5 | -1.142 | 0.02558 | -0.004 | -44.629
-15 | -1.155 | 0.02287 | -0.004 | -50.509
-14.5 | -1.164 | 0.02027 | -0.005 | -57.426
-14 | -1.166 | 0.01841 | -0.006 | -63.346
-13.5 | -1.162 | 0.01686 | -0.007 | -68.949
-13 | -1.153 | 0.01553 | -0.007 | -74.274
-12.5 | -1.139 | 0.01441 | -0.008 | -79.032
-12 | -1.12 | 0.01327 | -0.009 | -84.427
-11.5 | -1.096 | 0.01245 | -0.009 | -88.023
-11 | -1.067 | 0.01165 | -0.01 | -91.589
-10.5 | -1.034 | 0.01096 | -0.011 | -94.388
-10 | -0.997 | 0.01038 | -0.012 | -96.062
-9.5 | -0.956 | 0.00985 | -0.013 | -97.106
-9 | -0.913 | 0.00872 | -0.013 | -104.698
-8.5 | -0.868 | 0.00898 | -0.014 | -96.71
-8 | -0.816 | 0.00861 | -0.015 | -94.754
-7.5 | -0.761 | 0.00825 | -0.016 | -92.267
-7 | -0.705 | 0.00798 | -0.016 | -88.323
-6.5 | -0.647 | 0.00764 | -0.017 | -84.67
-6 | -0.588 | 0.00741 | -0.018 | -79.313
-5.5 | -0.527 | 0.00723 | -0.019 | -72.919
-5 | -0.466 | 0.00703 | -0.02 | -66.245
-4.5 | -0.404 | 0.00685 | -0.02 | -58.969
-4 | -0.341 | 0.00659 | -0.021 | -51.765
-3.5 | -0.278 | 0.00622 | -0.022 | -44.66
-3 | -0.215 | 0.00609 | -0.023 | -35.215
-2.5 | -0.151 | 0.00589 | -0.024 | -25.594
-2 | -0.087 | 0.0056 | -0.024 | -15.561
-1.5 | -0.023 | 0.00544 | -0.025 | -4.229
-1 | 0.041 | 0.00522 | -0.026 | 7.875
-0.5 | 0.105 | 0.00511 | -0.027 | 20.589
0 | 0.169 | 0.005 | -0.027 | 33.896
0.5 | 0.234 | 0.00512 | -0.028 | 45.578
1 | 0.298 | 0.00529 | -0.029 | 56.263
1.5 | 0.362 | 0.00546 | -0.03 | 66.288
2 | 0.426 | 0.00568 | -0.031 | 75.01
2.5 | 0.49 | 0.00599 | -0.031 | 81.814
3 | 0.554 | 0.00629 | -0.032 | 88.088
3.5 | 0.618 | 0.00657 | -0.033 | 94.033
4 | 0.678 | 0.00705 | -0.034 | 96.137
4.5 | 0.74 | 0.0075 | -0.035 | 98.649
5 | 0.802 | 0.00782 | -0.035 | 102.599
5.5 | 0.856 | 0.00863 | -0.036 | 99.175
6 | 0.913 | 0.00899 | -0.037 | 101.597
6.5 | 0.969 | 0.00937 | -0.037 | 103.428
7 | 1.023 | 0.0098 | -0.038 | 104.423
7.5 | 1.076 | 0.01024 | -0.039 | 105.056
8 | 1.127 | 0.01079 | -0.039 | 104.419
8.5 | 1.175 | 0.01134 | -0.04 | 103.551
9 | 1.221 | 0.01193 | -0.041 | 102.299
9.5 | 1.263 | 0.01256 | -0.041 | 100.509
10 | 1.3 | 0.01325 | -0.042 | 98.086
10.5 | 1.333 | 0.01402 | -0.042 | 95.106
11 | 1.362 | 0.01486 | -0.043 | 91.678
11.5 | 1.386 | 0.0158 | -0.044 | 87.724
12 | 1.405 | 0.01673 | -0.044 | 83.939
12.5 | 1.418 | 0.01778 | -0.045 | 79.734
13 | 1.425 | 0.01903 | -0.045 | 74.889
13.5 | 1.425 | 0.02054 | -0.046 | 69.397
14 | 1.42 | 0.02214 | -0.046 | 64.116
14.5 | 1.408 | 0.02368 | -0.047 | 59.442
15 | 1.389 | 0.02564 | -0.047 | 54.183
15.5 | 1.365 | 0.02755 | -0.048 | 49.535
16 | 1.332 | 0.03027 | -0.048 | 44.013
16.5 | 1.292 | 0.03286 | -0.049 | 39.309
17 | 1.24 | 0.03588 | -0.049 | 34.568
17.5 | 1.181 | 0.04045 | -0.049 | 29.199
18 | 1.117 | 0.04506 | -0.049 | 24.79

## 150. Re 20M Mach 0.25 (2)
BIGFOIL.COM POLAR EXPORT
NACA64-218 a=0.5
NACA64-218 a=0.5 |  |  |  | Cl Max: | 1.7338 | at alpha= | 19.5 | deg
XFOIL ncrit=9 |  |  |  | L/D Max: | 121.48 | at alpha= | 8.5 | deg
Re: | 20000000 |  |  | Cd Min: | 0.06265 | at alpha= | 20 | deg
Mach: | 0.25 |  |  | Cl=0 at alpha= | -1.36 | deg
|  |  |  | @ Cl=0.1, Cd= | 0.0039762
|  |  |  | @ Cl=0.4, Cd= | 0.004105
|  |  |  | @ Cl=0.6, Cd= | 0.0057591
alpha (deg) | Cl | Cd | Cm | Cl/Cd
-20 | -1.6559 | 0.0447 | -0.0668 | -37.0447
-19.5 | -1.6464 | 0.04026 | -0.0668 | -40.8942
-19 | -1.6371 | 0.03598 | -0.0664 | -45.5003
-18.5 | -1.624 | 0.03226 | -0.0654 | -50.341
-18 | -1.6077 | 0.02896 | -0.0641 | -55.5145
-17.5 | -1.5878 | 0.02615 | -0.0624 | -60.7189
-17 | -1.5672 | 0.02354 | -0.0603 | -66.576
-16.5 | -1.5423 | 0.02134 | -0.058 | -72.2727
-16 | -1.5176 | 0.01929 | -0.0554 | -78.6729
-15.5 | -1.4888 | 0.0176 | -0.0526 | -84.5909
-15 | -1.4619 | 0.01598 | -0.0494 | -91.4831
-14.5 | -1.4336 | 0.01459 | -0.0459 | -98.2591
-14 | -1.4058 | 0.01338 | -0.0418 | -105.0673
-13.5 | -1.3786 | 0.01242 | -0.0371 | -110.9984
-13 | -1.3567 | 0.01172 | -0.0306 | -115.7594
-12.5 | -1.3127 | 0.01119 | -0.0277 | -117.3101
-12 | -1.2631 | 0.01068 | -0.0256 | -118.2678
-11.5 | -1.2107 | 0.01023 | -0.0241 | -118.348
-11 | -1.1572 | 0.00976 | -0.0227 | -118.5656
-10.5 | -1.1025 | 0.00932 | -0.0217 | -118.294
-10 | -1.0459 | 0.00893 | -0.021 | -117.1221
-9.5 | -0.988 | 0.0086 | -0.0205 | -114.8837
-9 | -0.9292 | 0.00829 | -0.0203 | -112.0869
-8.5 | -0.8704 | 0.00797 | -0.0201 | -109.2095
-8 | -0.8111 | 0.00767 | -0.02 | -105.7497
-7.5 | -0.7509 | 0.00741 | -0.0202 | -101.336
-7 | -0.6904 | 0.00718 | -0.0205 | -96.156
-6.5 | -0.6299 | 0.00693 | -0.0208 | -90.8947
-6 | -0.5687 | 0.00672 | -0.0212 | -84.628
-5.5 | -0.5078 | 0.00651 | -0.0217 | -78.0031
-5 | -0.4463 | 0.00632 | -0.0223 | -70.6171
-4.5 | -0.3848 | 0.00612 | -0.023 | -62.8758
-4 | -0.3235 | 0.00594 | -0.0237 | -54.4613
-3.5 | -0.2624 | 0.00566 | -0.0243 | -46.3604
-3 | -0.2009 | 0.00544 | -0.0251 | -36.9301
-2.5 | -0.1395 | 0.00522 | -0.0259 | -26.7241
-2 | -0.0778 | 0.00497 | -0.0268 | -15.6539
-1.5 | -0.0168 | 0.00466 | -0.0276 | -3.6052
-1 | 0.0432 | 0.00416 | -0.0284 | 10.3846
-0.5 | 0.105 | 0.00396 | -0.0294 | 26.5152
0 | 0.1678 | 0.00388 | -0.0305 | 43.2474
0.5 | 0.2305 | 0.00387 | -0.0315 | 59.5607
1 | 0.2937 | 0.00388 | -0.0326 | 75.6959
1.5 | 0.3563 | 0.00397 | -0.0337 | 89.7481
2 | 0.4178 | 0.00416 | -0.0346 | 100.4327
2.5 | 0.4788 | 0.00445 | -0.0354 | 107.5955
3 | 0.5361 | 0.00505 | -0.0357 | 106.1584
3.5 | 0.5924 | 0.00571 | -0.0358 | 103.7478
4 | 0.6512 | 0.00609 | -0.0362 | 106.9294
4.5 | 0.7091 | 0.00647 | -0.0364 | 109.5981
5 | 0.767 | 0.00683 | -0.0366 | 112.2987
5.5 | 0.824 | 0.00722 | -0.0366 | 114.1274
6 | 0.8791 | 0.00766 | -0.0362 | 114.765
6.5 | 0.9348 | 0.00805 | -0.0359 | 116.1242
7 | 0.9902 | 0.00838 | -0.0355 | 118.1623
7.5 | 1.0448 | 0.00872 | -0.0349 | 119.8165
8 | 1.0975 | 0.0091 | -0.034 | 120.6044
8.5 | 1.1492 | 0.00946 | -0.0329 | 121.4799
9 | 1.197 | 0.00988 | -0.031 | 121.1538
9.5 | 1.2331 | 0.01032 | -0.027 | 119.4864
10 | 1.259 | 0.01096 | -0.0216 | 114.8723
10.5 | 1.2886 | 0.01181 | -0.0174 | 109.1109
11 | 1.319 | 0.01283 | -0.0137 | 102.8059
11.5 | 1.351 | 0.01393 | -0.0105 | 96.9849
12 | 1.3813 | 0.01521 | -0.0074 | 90.8153
12.5 | 1.4095 | 0.01671 | -0.0043 | 84.3507
13 | 1.4373 | 0.01834 | -0.0014 | 78.3697
13.5 | 1.4648 | 0.02008 | 0.0013 | 72.9482
14 | 1.4911 | 0.02199 | 0.0039 | 67.8081
14.5 | 1.5151 | 0.02412 | 0.0064 | 62.8151
15 | 1.5369 | 0.02651 | 0.0088 | 57.9743
16 | 1.5959 | 0.03168 | 0.01 | 50.3756
16.5 | 1.6301 | 0.03483 | 0.0091 | 46.8016
17 | 1.6589 | 0.0384 | 0.0083 | 43.2005
17.5 | 1.6916 | 0.04203 | 0.0069 | 40.2474
18 | 1.7141 | 0.04605 | 0.0065 | 37.2226
18.5 | 1.7245 | 0.05014 | 0.0078 | 34.3937
19 | 1.7305 | 0.05467 | 0.0091 | 31.6536
19.5 | 1.7338 | 0.05912 | 0.0108 | 29.3268
20 | 1.7161 | 0.06265 | 0.017 | 27.3919

## 151. Re 20M Mach 0.50 (1)
BIGFOIL.COM POLAR EXPORT
NACA64-218 a=0.5
NACA64-218 a=0.5 |  |  |  | Cl Max: | 1.235 | at alpha= | 9 | deg
JavaFoil+Calcfoil stall+Eppler ext transition |  |  |  | L/D Max: | 95.308 | at alpha= | 5 | deg
Re: | 20000000 |  |  | Cd Min: | 0.00495 | at alpha= | 0.5 | deg
Mach: | 0.5 |  |  | Cl=0 at alpha= | -1.3194 | deg
|  |  |  | @ Cl=0.1, Cd= | 0.0053275
|  |  |  | @ Cl=0.4, Cd= | 0.0057548
|  |  |  | @ Cl=0.6, Cd= | 0.0068196
alpha (deg) | Cl | Cd | Cm | Cl/Cd
-20 | -1.058 | 0.19525 | 0.001 | -5.418
-19.5 | -1.029 | 0.1917 | 0.001 | -5.368
-19 | -1.001 | 0.18523 | 0 | -5.402
-18.5 | -0.975 | 0.16652 | 0 | -5.856
-18 | -0.946 | 0.16289 | -0.001 | -5.805
-17.5 | -0.917 | 0.15797 | -0.001 | -5.806
-17 | -0.888 | 0.15294 | -0.001 | -5.808
-16.5 | -0.862 | 0.14321 | -0.002 | -6.02
-16 | -0.834 | 0.12882 | -0.002 | -6.475
-15.5 | -0.805 | 0.12287 | -0.003 | -6.548
-15 | -0.776 | 0.11663 | -0.003 | -6.654
-14.5 | -0.751 | 0.10804 | -0.004 | -6.948
-14 | -0.722 | 0.1005 | -0.004 | -7.188
-13.5 | -0.694 | 0.09306 | -0.004 | -7.461
-13 | -0.74 | 0.03845 | -0.007 | -19.234
-12.5 | -0.737 | 0.02425 | -0.009 | -30.395
-12 | -0.611 | 0.07791 | -0.006 | -7.848
-11.5 | -0.665 | 0.02546 | -0.01 | -26.137
-11 | -0.648 | 0.01881 | -0.011 | -34.468
-10.5 | -0.62 | 0.01662 | -0.012 | -37.301
-10 | -0.551 | 0.02994 | -0.012 | -18.394
-9.5 | -0.746 | 0.01523 | -0.014 | -49.024
-9 | -0.851 | 0.01327 | -0.015 | -64.113
-8.5 | -0.86 | 0.01191 | -0.015 | -72.186
-8 | -0.839 | 0.01091 | -0.016 | -76.941
-7.5 | -0.804 | 0.01004 | -0.017 | -80.055
-7 | -0.757 | 0.00949 | -0.018 | -79.738
-6.5 | -0.704 | 0.00901 | -0.019 | -78.145
-6 | -0.648 | 0.00857 | -0.02 | -75.654
-5.5 | -0.584 | 0.00812 | -0.021 | -71.882
-5 | -0.517 | 0.00783 | -0.022 | -66.057
-4.5 | -0.449 | 0.00749 | -0.023 | -59.946
-4 | -0.38 | 0.00714 | -0.024 | -53.242
-3.5 | -0.31 | 0.00689 | -0.025 | -45.007
-3 | -0.239 | 0.00648 | -0.025 | -36.956
-2.5 | -0.168 | 0.00624 | -0.026 | -26.998
-2 | -0.097 | 0.00592 | -0.027 | -16.451
-1.5 | -0.026 | 0.00567 | -0.028 | -4.536
-1 | 0.046 | 0.00544 | -0.029 | 8.451
-0.5 | 0.118 | 0.00529 | -0.03 | 22.248
0 | 0.189 | 0.00515 | -0.031 | 36.772
0.5 | 0.261 | 0.00495 | -0.032 | 52.765
1 | 0.333 | 0.0055 | -0.032 | 60.462
1.5 | 0.404 | 0.00577 | -0.033 | 70.095
2 | 0.476 | 0.00604 | -0.034 | 78.784
2.5 | 0.548 | 0.00649 | -0.035 | 84.367
3 | 0.619 | 0.00694 | -0.036 | 89.188
3.5 | 0.685 | 0.00746 | -0.037 | 91.914
4 | 0.747 | 0.00815 | -0.037 | 91.735
4.5 | 0.813 | 0.0087 | -0.038 | 93.415
5 | 0.877 | 0.00921 | -0.039 | 95.308
5.5 | 0.938 | 0.01037 | -0.04 | 90.488
6 | 0.998 | 0.01096 | -0.04 | 91.019
6.5 | 1.054 | 0.01161 | -0.041 | 90.835
7 | 1.107 | 0.01236 | -0.042 | 89.539
7.5 | 1.153 | 0.01326 | -0.042 | 86.939
8 | 1.193 | 0.01421 | -0.043 | 83.909
8.5 | 1.222 | 0.01532 | -0.044 | 79.764
9 | 1.235 | 0.01641 | -0.045 | 75.294
9.5 | 1.214 | 0.01801 | -0.045 | 67.385
10 | 1.1 | 0.01985 | -0.046 | 55.393
10.5 | 0.789 | 0.02198 | -0.046 | 35.913
11 | 0.817 | 0.02492 | -0.047 | 32.79
11.5 | 0.852 | 0.02401 | -0.048 | 35.465
12 | 0.88 | 0.02704 | -0.048 | 32.537
12.5 | 0.905 | 0.03123 | -0.048 | 28.972
13 | 0.926 | 0.03713 | -0.048 | 24.935
13.5 | 0.957 | 0.03779 | -0.049 | 25.326
14 | 0.883 | 0.09341 | -0.037 | 9.454

## 152. Re 20M Mach 0.50 (2)
BIGFOIL.COM POLAR EXPORT
NACA64-218 a=0.5
NACA64-218 a=0.5 |  |  |  | Cl Max: | 1.4067 | at alpha= | 13 | deg
XFOIL ncrit=9 |  |  |  | L/D Max: | 129.722 | at alpha= | 2.5 | deg
Re: | 20000000 |  |  | Cd Min: | 0.14656 | at alpha= | 18 | deg
Mach: | 0.5 |  |  | Cl=0 at alpha= | -1.3712 | deg
|  |  |  | @ Cl=0.1, Cd= | 0.0040119
|  |  |  | @ Cl=0.4, Cd= | 0.0039949
|  |  |  | @ Cl=0.6, Cd= | 0.0047404
alpha (deg) | Cl | Cd | Cm | Cl/Cd
-15.5 | -0.888 | 0.10058 | -0.0506 | -8.8288
-15 | -0.9049 | 0.08878 | -0.0588 | -10.1926
-14.5 | -0.9283 | 0.07672 | -0.067 | -12.0998
-14 | -0.952 | 0.06571 | -0.074 | -14.4879
-13.5 | -0.9839 | 0.05505 | -0.0797 | -17.8728
-13 | -1.016 | 0.04561 | -0.0833 | -22.2758
-12.5 | -1.0498 | 0.03714 | -0.0848 | -28.266
-12 | -1.0777 | 0.03006 | -0.0838 | -35.8516
-11.5 | -1.1006 | 0.02417 | -0.0805 | -45.5358
-11 | -1.1192 | 0.01913 | -0.0752 | -58.505
-10.5 | -1.1281 | 0.01511 | -0.0684 | -74.6592
-10 | -1.1175 | 0.01249 | -0.0608 | -89.4716
-9.5 | -1.0973 | 0.01088 | -0.0523 | -100.8548
-9 | -1.0641 | 0.01006 | -0.0439 | -105.7753
-8.5 | -1.0034 | 0.00942 | -0.0396 | -106.518
-8 | -0.9367 | 0.00891 | -0.0364 | -105.1291
-7.5 | -0.8681 | 0.00847 | -0.034 | -102.4911
-7 | -0.7984 | 0.00804 | -0.0321 | -99.3035
-6.5 | -0.7273 | 0.0077 | -0.0308 | -94.4545
-6 | -0.6556 | 0.0074 | -0.0299 | -88.5946
-5.5 | -0.5843 | 0.00708 | -0.0293 | -82.5282
-5 | -0.5125 | 0.00684 | -0.029 | -74.9269
-4.5 | -0.4406 | 0.00659 | -0.029 | -66.8589
-4 | -0.3691 | 0.00636 | -0.0292 | -58.0346
-3.5 | -0.2985 | 0.00608 | -0.0294 | -49.0954
-3 | -0.228 | 0.00575 | -0.0298 | -39.6522
-2.5 | -0.1574 | 0.00547 | -0.0304 | -28.7751
-2 | -0.0868 | 0.00519 | -0.0311 | -16.7245
-1.5 | -0.0176 | 0.00469 | -0.0318 | -3.7527
-1 | 0.0507 | 0.00408 | -0.0326 | 12.4265
-0.5 | 0.1231 | 0.00398 | -0.0337 | 30.9296
0 | 0.1962 | 0.00392 | -0.035 | 50.051
0.5 | 0.2693 | 0.00392 | -0.0362 | 68.699
1 | 0.3425 | 0.00394 | -0.0375 | 86.9289
1.5 | 0.4158 | 0.00401 | -0.0387 | 103.6908
2 | 0.4884 | 0.00413 | -0.0397 | 118.2567
2.5 | 0.5604 | 0.00432 | -0.0406 | 129.7222
3 | 0.6254 | 0.00501 | -0.0404 | 124.8303
3.5 | 0.6878 | 0.00578 | -0.0398 | 118.9965
4 | 0.7477 | 0.00654 | -0.0386 | 114.3272
4.5 | 0.8096 | 0.00711 | -0.0374 | 113.8678
5 | 0.8692 | 0.00769 | -0.0357 | 113.0299
5.5 | 0.9227 | 0.00836 | -0.0328 | 110.3708
6 | 0.9703 | 0.00904 | -0.0289 | 107.3341
6.5 | 0.9953 | 0.00975 | -0.0211 | 102.0821
7 | 1.0309 | 0.01077 | -0.0159 | 95.7196
7.5 | 1.0698 | 0.01197 | -0.0115 | 89.3734
8 | 1.1097 | 0.01332 | -0.0075 | 83.3108
8.5 | 1.1485 | 0.01485 | -0.0035 | 77.3401
9 | 1.1848 | 0.01661 | 0.0006 | 71.3305
9.5 | 1.2198 | 0.01857 | 0.0046 | 65.6866
10 | 1.2535 | 0.02071 | 0.0086 | 60.5263
10.5 | 1.2851 | 0.0231 | 0.0126 | 55.632
11 | 1.3179 | 0.02562 | 0.0163 | 51.4403
11.5 | 1.3492 | 0.02839 | 0.0199 | 47.5238
12 | 1.3777 | 0.0315 | 0.0235 | 43.7365
12.5 | 1.3988 | 0.03529 | 0.0271 | 39.6373
13 | 1.4067 | 0.04019 | 0.0303 | 35.0012
13.5 | 1.3993 | 0.04645 | 0.0327 | 30.1249
14 | 1.381 | 0.05403 | 0.0337 | 25.5599
14.5 | 1.3536 | 0.06299 | 0.0331 | 21.4891
15 | 1.3221 | 0.07311 | 0.0306 | 18.0837
15.5 | 1.2927 | 0.08397 | 0.0266 | 15.3948
16.5 | 1.2331 | 0.10842 | 0.0139 | 11.3734
17 | 1.2065 | 0.12129 | 0.0059 | 9.9472
17.5 | 1.1832 | 0.13355 | -0.0015 | 8.8596
18 | 1.1635 | 0.14656 | -0.0105 | 7.9387