## index
index | Re | Mach | Datasource
1 | 50000 | 0 | JavaFoil+Calcfoil stall+Eppler ext transition
2 | 50000 | 0 | XFOIL ncrit=9
3 | 50000 | 0.1 | JavaFoil+Calcfoil stall+Eppler ext transition
4 | 50000 | 0.1 | XFOIL ncrit=9
5 | 50000 | 0.25 | JavaFoil+Calcfoil stall+Eppler ext transition
6 | 50000 | 0.25 | XFOIL ncrit=9
7 | 50000 | 0.5 | JavaFoil+Calcfoil stall+Eppler ext transition
8 | 50000 | 0.5 | XFOIL ncrit=9
9 | 100000 | 0 | JavaFoil+Calcfoil stall+Eppler ext transition
10 | 100000 | 0 | XFOIL ncrit=9
11 | 100000 | 0.1 | JavaFoil+Calcfoil stall+Eppler ext transition
12 | 100000 | 0.1 | XFOIL ncrit=9
13 | 100000 | 0.25 | JavaFoil+Calcfoil stall+Eppler ext transition
14 | 100000 | 0.25 | XFOIL ncrit=9
15 | 100000 | 0.5 | JavaFoil+Calcfoil stall+Eppler ext transition
16 | 100000 | 0.5 | XFOIL ncrit=9
17 | 250000 | 0 | JavaFoil+Calcfoil stall+Eppler ext transition
18 | 250000 | 0 | XFOIL ncrit=9
19 | 250000 | 0.1 | JavaFoil+Calcfoil stall+Eppler ext transition
20 | 250000 | 0.1 | XFOIL ncrit=9
21 | 250000 | 0.25 | JavaFoil+Calcfoil stall+Eppler ext transition
22 | 250000 | 0.25 | XFOIL ncrit=9
23 | 250000 | 0.5 | JavaFoil+Calcfoil stall+Eppler ext transition
24 | 250000 | 0.5 | XFOIL ncrit=9
25 | 500000 | 0 | JavaFoil+Calcfoil stall+Eppler ext transition
26 | 500000 | 0 | XFOIL ncrit=9
27 | 500000 | 0.1 | JavaFoil+Calcfoil stall+Eppler ext transition
28 | 500000 | 0.1 | XFOIL ncrit=9
29 | 500000 | 0.25 | JavaFoil+Calcfoil stall+Eppler ext transition
30 | 500000 | 0.25 | XFOIL ncrit=9
31 | 500000 | 0.5 | JavaFoil+Calcfoil stall+Eppler ext transition
32 | 500000 | 0.5 | XFOIL ncrit=9
33 | 750000 | 0 | JavaFoil+Calcfoil stall+Eppler ext transition
34 | 750000 | 0 | XFOIL ncrit=9
35 | 750000 | 0.1 | JavaFoil+Calcfoil stall+Eppler ext transition
36 | 750000 | 0.1 | XFOIL ncrit=9
37 | 750000 | 0.25 | JavaFoil+Calcfoil stall+Eppler ext transition
38 | 750000 | 0.25 | XFOIL ncrit=9
39 | 750000 | 0.5 | JavaFoil+Calcfoil stall+Eppler ext transition
40 | 750000 | 0.5 | XFOIL ncrit=9
41 | 1000000 | 0 | JavaFoil+Calcfoil stall+Eppler ext transition
42 | 1000000 | 0 | XFOIL ncrit=9
43 | 1000000 | 0.1 | JavaFoil+Calcfoil stall+Eppler ext transition
44 | 1000000 | 0.1 | XFOIL ncrit=9
45 | 1000000 | 0.25 | JavaFoil+Calcfoil stall+Eppler ext transition
46 | 1000000 | 0.25 | XFOIL ncrit=9
47 | 1000000 | 0.5 | JavaFoil+Calcfoil stall+Eppler ext transition
48 | 1000000 | 0.5 | XFOIL ncrit=9
49 | 2000000 | 0 | JavaFoil+Calcfoil stall+Eppler ext transition
50 | 2000000 | 0 | XFOIL ncrit=9
51 | 2000000 | 0.1 | JavaFoil+Calcfoil stall+Eppler ext transition
52 | 2000000 | 0.1 | XFOIL ncrit=9
53 | 2000000 | 0.25 | JavaFoil+Calcfoil stall+Eppler ext transition
54 | 2000000 | 0.25 | XFOIL ncrit=9
55 | 2000000 | 0.5 | JavaFoil+Calcfoil stall+Eppler ext transition
56 | 2000000 | 0.5 | XFOIL ncrit=9
57 | 3000000 | 0 | JavaFoil+Calcfoil stall+Eppler ext transition
58 | 3000000 | 0 | XFOIL ncrit=9
59 | 3000000 | 0.1 | JavaFoil+Calcfoil stall+Eppler ext transition
60 | 3000000 | 0.1 | XFOIL ncrit=9
61 | 3000000 | 0.25 | JavaFoil+Calcfoil stall+Eppler ext transition
62 | 3000000 | 0.25 | XFOIL ncrit=9
63 | 3000000 | 0.5 | JavaFoil+Calcfoil stall+Eppler ext transition
64 | 3000000 | 0.5 | XFOIL ncrit=9
65 | 4000000 | 0 | JavaFoil+Calcfoil stall+Eppler ext transition
66 | 4000000 | 0 | XFOIL ncrit=9
67 | 4000000 | 0.1 | JavaFoil+Calcfoil stall+Eppler ext transition
68 | 4000000 | 0.1 | XFOIL ncrit=9
69 | 4000000 | 0.25 | JavaFoil+Calcfoil stall+Eppler ext transition
70 | 4000000 | 0.25 | XFOIL ncrit=9
71 | 4000000 | 0.5 | JavaFoil+Calcfoil stall+Eppler ext transition
72 | 4000000 | 0.5 | XFOIL ncrit=9
73 | 5000000 | 0 | JavaFoil+Calcfoil stall+Eppler ext transition
74 | 5000000 | 0 | XFOIL ncrit=9
75 | 5000000 | 0.1 | JavaFoil+Calcfoil stall+Eppler ext transition
76 | 5000000 | 0.1 | XFOIL ncrit=9
77 | 5000000 | 0.25 | JavaFoil+Calcfoil stall+Eppler ext transition
78 | 5000000 | 0.25 | XFOIL ncrit=9
79 | 5000000 | 0.5 | JavaFoil+Calcfoil stall+Eppler ext transition
80 | 5000000 | 0.5 | XFOIL ncrit=9
81 | 6000000 | 0 | JavaFoil+Calcfoil stall+Eppler ext transition
82 | 6000000 | 0 | XFOIL ncrit=9
83 | 6000000 | 0.1 | JavaFoil+Calcfoil stall+Eppler ext transition
84 | 6000000 | 0.1 | XFOIL ncrit=9
85 | 6000000 | 0.25 | JavaFoil+Calcfoil stall+Eppler ext transition
86 | 6000000 | 0.25 | XFOIL ncrit=9
87 | 6000000 | 0.5 | JavaFoil+Calcfoil stall+Eppler ext transition
88 | 6000000 | 0.5 | XFOIL ncrit=9
89 | 7000000 | 0 | JavaFoil+Calcfoil stall+Eppler ext transition
90 | 7000000 | 0 | XFOIL ncrit=9
91 | 7000000 | 0.1 | JavaFoil+Calcfoil stall+Eppler ext transition
92 | 7000000 | 0.1 | XFOIL ncrit=9
93 | 7000000 | 0.25 | JavaFoil+Calcfoil stall+Eppler ext transition
94 | 7000000 | 0.25 | XFOIL ncrit=9
95 | 7000000 | 0.5 | JavaFoil+Calcfoil stall+Eppler ext transition
96 | 7000000 | 0.5 | XFOIL ncrit=9
97 | 8000000 | 0 | JavaFoil+Calcfoil stall+Eppler ext transition
98 | 8000000 | 0 | XFOIL ncrit=9
99 | 8000000 | 0.1 | JavaFoil+Calcfoil stall+Eppler ext transition
100 | 8000000 | 0.1 | XFOIL ncrit=9
101 | 8000000 | 0.25 | JavaFoil+Calcfoil stall+Eppler ext transition
102 | 8000000 | 0.25 | XFOIL ncrit=9
103 | 8000000 | 0.5 | JavaFoil+Calcfoil stall+Eppler ext transition
104 | 8000000 | 0.5 | XFOIL ncrit=9
105 | 10000000 | 0 | JavaFoil+Calcfoil stall+Eppler ext transition
106 | 10000000 | 0 | XFOIL ncrit=9
107 | 10000000 | 0.1 | JavaFoil+Calcfoil stall+Eppler ext transition
108 | 10000000 | 0.1 | XFOIL ncrit=9
109 | 10000000 | 0.25 | JavaFoil+Calcfoil stall+Eppler ext transition
110 | 10000000 | 0.25 | XFOIL ncrit=9
111 | 10000000 | 0.5 | JavaFoil+Calcfoil stall+Eppler ext transition
112 | 10000000 | 0.5 | XFOIL ncrit=9
113 | 12000000 | 0 | JavaFoil+Calcfoil stall+Eppler ext transition
114 | 12000000 | 0 | XFOIL ncrit=9
115 | 12000000 | 0.1 | JavaFoil+Calcfoil stall+Eppler ext transition
116 | 12000000 | 0.1 | XFOIL ncrit=9
117 | 12000000 | 0.25 | JavaFoil+Calcfoil stall+Eppler ext transition
118 | 12000000 | 0.25 | XFOIL ncrit=9
119 | 12000000 | 0.5 | JavaFoil+Calcfoil stall+Eppler ext transition
120 | 12000000 | 0.5 | XFOIL ncrit=9
121 | 14000000 | 0 | JavaFoil+Calcfoil stall+Eppler ext transition
122 | 14000000 | 0 | XFOIL ncrit=9
123 | 14000000 | 0.1 | JavaFoil+Calcfoil stall+Eppler ext transition
124 | 14000000 | 0.1 | XFOIL ncrit=9
125 | 14000000 | 0.25 | JavaFoil+Calcfoil stall+Eppler ext transition
126 | 14000000 | 0.25 | XFOIL ncrit=9
127 | 14000000 | 0.5 | JavaFoil+Calcfoil stall+Eppler ext transition
128 | 14000000 | 0.5 | XFOIL ncrit=9
129 | 16000000 | 0 | JavaFoil+Calcfoil stall+Eppler ext transition
130 | 16000000 | 0 | XFOIL ncrit=9
131 | 16000000 | 0.1 | JavaFoil+Calcfoil stall+Eppler ext transition
132 | 16000000 | 0.1 | XFOIL ncrit=9
133 | 16000000 | 0.25 | JavaFoil+Calcfoil stall+Eppler ext transition
134 | 16000000 | 0.25 | XFOIL ncrit=9
135 | 16000000 | 0.5 | JavaFoil+Calcfoil stall+Eppler ext transition
136 | 16000000 | 0.5 | XFOIL ncrit=9
137 | 18000000 | 0 | JavaFoil+Calcfoil stall+Eppler ext transition
138 | 18000000 | 0 | XFOIL ncrit=9
139 | 18000000 | 0.1 | JavaFoil+Calcfoil stall+Eppler ext transition
140 | 18000000 | 0.1 | XFOIL ncrit=9
141 | 18000000 | 0.25 | JavaFoil+Calcfoil stall+Eppler ext transition
142 | 18000000 | 0.25 | XFOIL ncrit=9
143 | 18000000 | 0.5 | JavaFoil+Calcfoil stall+Eppler ext transition
144 | 18000000 | 0.5 | XFOIL ncrit=9
145 | 20000000 | 0 | JavaFoil+Calcfoil stall+Eppler ext transition
146 | 20000000 | 0 | XFOIL ncrit=9
147 | 20000000 | 0.1 | JavaFoil+Calcfoil stall+Eppler ext transition
148 | 20000000 | 0.1 | XFOIL ncrit=9
149 | 20000000 | 0.25 | JavaFoil+Calcfoil stall+Eppler ext transition
150 | 20000000 | 0.25 | XFOIL ncrit=9
151 | 20000000 | 0.5 | JavaFoil+Calcfoil stall+Eppler ext transition
152 | 20000000 | 0.5 | XFOIL ncrit=9

## 1. Re 50k Mach 0.00 (1)
BIGFOIL.COM POLAR EXPORT
NACA65-711 a=0.0
NACA65-711 a=0.0 |  |  |  | Cl Max: | 1.225 | at alpha= | 8 | deg
JavaFoil+Calcfoil stall+Eppler ext transition |  |  |  | L/D Max: | 40.398 | at alpha= | 6.5 | deg
Re: | 50000 |  |  | Cd Min: | 0.01465 | at alpha= | 0 | deg
Mach: | 0 |  |  | Cl=0 at alpha= | -3.3913 | deg
|  |  |  | @ Cl=0.1, Cd= | 0.041003
|  |  |  | @ Cl=0.4, Cd= | 0.014715
|  |  |  | @ Cl=0.6, Cd= | 0.019691
alpha (deg) | Cl | Cd | Cm | Cl/Cd
-15 | -0.263 | 0.44622 | -0.014 | -0.59
-14.5 | -0.273 | 0.39832 | -0.014 | -0.686
-14 | -0.283 | 0.3288 | -0.015 | -0.862
-13.5 | -0.293 | 0.29848 | -0.015 | -0.982
-13 | -0.302 | 0.26414 | -0.015 | -1.144
-12.5 | -0.311 | 0.24317 | -0.015 | -1.278
-12 | -0.318 | 0.21858 | -0.015 | -1.456
-11.5 | -0.324 | 0.20442 | -0.015 | -1.587
-11 | -0.329 | 0.18421 | -0.015 | -1.786
-10.5 | -0.331 | 0.18118 | -0.014 | -1.83
-10 | -0.332 | 0.14597 | -0.015 | -2.272
-9.5 | -0.329 | 0.13103 | -0.015 | -2.51
-9 | -0.323 | 0.13486 | -0.014 | -2.395
-8.5 | -0.314 | 0.11668 | -0.014 | -2.687
-8 | -0.3 | 0.10471 | -0.014 | -2.868
-7.5 | -0.283 | 0.08854 | -0.015 | -3.197
-7 | -0.262 | 0.08116 | -0.015 | -3.223
-6.5 | -0.236 | 0.07352 | -0.015 | -3.21
-6 | -0.206 | 0.06714 | -0.015 | -3.075
-5.5 | -0.173 | 0.06131 | -0.015 | -2.824
-5 | -0.136 | 0.05648 | -0.016 | -2.416
-4.5 | -0.097 | 0.05235 | -0.016 | -1.848
-4 | -0.055 | 0.0498 | -0.016 | -1.095
-3.5 | -0.01 | 0.04649 | -0.017 | -0.221
-3 | 0.036 | 0.04356 | -0.018 | 0.817
-2.5 | 0.083 | 0.04156 | -0.019 | 1.987
-2 | 0.13 | 0.04002 | -0.02 | 3.256
-1.5 | 0.178 | 0.03897 | -0.021 | 4.579
-1 | 0.227 | 0.03799 | -0.022 | 5.967
-0.5 | 0.275 | 0.03742 | -0.022 | 7.346
0 | 0.382 | 0.01465 | -0.023 | 26.065
0.5 | 0.437 | 0.01485 | -0.024 | 29.412
1 | 0.492 | 0.0151 | -0.024 | 32.578
1.5 | 0.547 | 0.01974 | -0.053 | 27.7
2 | 0.601 | 0.01969 | -0.053 | 30.534
2.5 | 0.655 | 0.02025 | -0.054 | 32.344
3 | 0.71 | 0.02077 | -0.054 | 34.161
3.5 | 0.763 | 0.02137 | -0.055 | 35.733
4 | 0.817 | 0.02268 | -0.055 | 36.015
4.5 | 0.871 | 0.02343 | -0.056 | 37.161
5 | 0.924 | 0.02426 | -0.056 | 38.078
5.5 | 0.977 | 0.02508 | -0.057 | 38.941
6 | 1.031 | 0.02584 | -0.058 | 39.903
6.5 | 1.083 | 0.02681 | -0.058 | 40.398
7 | 1.131 | 0.02808 | -0.059 | 40.28
7.5 | 1.187 | 0.03077 | -0.06 | 38.578
8 | 1.225 | 0.03233 | -0.061 | 37.888
8.5 | 1.063 | 0.06218 | -0.027 | 17.093
9 | 1.084 | 0.0668 | -0.025 | 16.228
9.5 | 1.1 | 0.07222 | -0.024 | 15.226
10 | 1.109 | 0.07816 | -0.024 | 14.193
10.5 | 1.112 | 0.08509 | -0.022 | 13.069
11 | 1.108 | 0.09249 | -0.017 | 11.978
11.5 | 1.097 | 0.10184 | -0.014 | 10.776
12 | 1.081 | 0.10685 | -0.016 | 10.118
12.5 | 1.059 | 0.11742 | -0.013 | 9.015
13 | 1.031 | 0.12832 |  | 8.034

## 2. Re 50k Mach 0.00 (2)
BIGFOIL.COM POLAR EXPORT
NACA65-711 a=0.0
NACA65-711 a=0.0 |  |  |  | Cl Max: | 1.3035 | at alpha= | 13 | deg
XFOIL ncrit=9 |  |  |  | L/D Max: | 26.2587 | at alpha= | 11 | deg
Re: | 50000 |  |  | Cd Min: | 0.23826 | at alpha= | -20 | deg
Mach: | 0 |  |  | Cl=0 at alpha= | -0.28436 | deg
|  |  |  | @ Cl=0.1, Cd= | 0.041623
|  |  |  | @ Cl=0.4, Cd= | 0.050818
|  |  |  | @ Cl=0.6, Cd= | 0.062568
alpha (deg) | Cl | Cd | Cm | Cl/Cd
-20 | -0.5998 | 0.23826 | 0.0316 | -2.5174
-19.5 | -0.5815 | 0.23241 | 0.0275 | -2.502
-19 | -0.5636 | 0.22693 | 0.0232 | -2.4836
-18.5 | -0.5475 | 0.22296 | 0.0184 | -2.4556
-18 | -0.5371 | 0.22245 | 0.013 | -2.4145
-17.5 | -0.5327 | 0.22392 | 0.0075 | -2.379
-17 | -0.4935 | 0.20289 | 0.007 | -2.4324
-16.5 | -0.4749 | 0.19621 | 0.0037 | -2.4204
-16 | -0.4586 | 0.19065 | -0.0002 | -2.4055
-15.5 | -0.4481 | 0.18764 | -0.0049 | -2.3881
-15 | -0.4476 | 0.18768 | -0.0104 | -2.3849
-14.5 | -0.412 | 0.17207 | -0.011 | -2.3944
-14 | -0.3947 | 0.16528 | -0.0138 | -2.3881
-13.5 | -0.3845 | 0.1606 | -0.0178 | -2.3941
-13 | -0.3879 | 0.15954 | -0.0235 | -2.4314
-12.5 | -0.3543 | 0.14663 | -0.0236 | -2.4163
-12 | -0.3417 | 0.14068 | -0.0266 | -2.4289
-11.5 | -0.3477 | 0.13879 | -0.0325 | -2.5052
-11 | -0.3173 | 0.12781 | -0.0322 | -2.4826
-10.5 | -0.3243 | 0.12538 | -0.0377 | -2.5865
-10 | -0.2992 | 0.11608 | -0.0374 | -2.5775
-9.5 | -0.318 | 0.11453 | -0.0422 | -2.7766
-9 | -0.3025 | 0.10677 | -0.0389 | -2.8332
-8.5 | -0.3473 | 0.10713 | -0.0333 | -3.2419
-8 | -0.3977 | 0.10738 | -0.0271 | -3.7037
-7.5 | -0.4029 | 0.102 | -0.0214 | -3.95
-7 | -0.4392 | 0.09984 | -0.0182 | -4.399
-6.5 | -0.4797 | 0.09813 | -0.021 | -4.8884
-6 | -0.4831 | 0.09213 | -0.0182 | -5.2437
-5.5 | -0.4867 | 0.08636 | -0.0171 | -5.6357
-5 | 0.006 | 0.05732 | -0.0298 | 0.10468
-4.5 | -0.0025 | 0.05599 | -0.0268 | -0.044651
-4 | -0.0184 | 0.05494 | -0.0219 | -0.33491
-3.5 | -0.1178 | 0.05792 | 0.0017 | -2.0338
-3 | -0.4941 | 0.0612 | 0.0215 | -8.0735
-2.5 | -0.4986 | 0.05802 | 0.0363 | -8.5936
-2 | -0.4791 | 0.05299 | 0.0395 | -9.0413
-1.5 | -0.1715 | 0.04461 | -0.0394 | -3.8444
-1 | -0.0955 | 0.04298 | -0.042 | -2.222
-0.5 | -0.0273 | 0.04197 | -0.0436 | -0.65046
0 | 0.036 | 0.0414 | -0.045 | 0.86957
0.5 | 0.098 | 0.04161 | -0.0462 | 2.3552
1 | 0.1535 | 0.04197 | -0.0475 | 3.6574
1.5 | 0.2136 | 0.04049 | -0.0493 | 5.2754
2 | 0.2619 | 0.04286 | -0.0496 | 6.1106
2.5 | 0.3209 | 0.04568 | -0.0525 | 7.025
3 | 0.3557 | 0.04806 | -0.0522 | 7.4012
3.5 | 0.3986 | 0.05073 | -0.053 | 7.8573
4 | 0.4432 | 0.05352 | -0.0539 | 8.281
4.5 | 0.4925 | 0.05635 | -0.0551 | 8.74
5 | 0.542 | 0.05917 | -0.0561 | 9.16
5.5 | 0.5923 | 0.06195 | -0.057 | 9.5609
6 | 0.6277 | 0.06479 | -0.0564 | 9.6882
6.5 | 0.6601 | 0.06787 | -0.0558 | 9.7259
7 | 0.6956 | 0.07095 | -0.0552 | 9.8041
7.5 | 0.7317 | 0.07405 | -0.0547 | 9.8812
8 | 0.7667 | 0.0772 | -0.054 | 9.9313
8.5 | 0.8013 | 0.08035 | -0.0531 | 9.9726
9 | 0.8376 | 0.08333 | -0.0521 | 10.0516
9.5 | 0.8834 | 0.08529 | -0.0507 | 10.3576
10.5 | 0.9262 | 0.09251 | -0.0472 | 10.0119
11 | 1.2058 | 0.04592 | -0.0208 | 26.2587
11.5 | 1.1966 | 0.05198 | -0.0159 | 23.0204
12 | 1.2534 | 0.05678 | -0.0134 | 22.0747
12.5 | 1.2865 | 0.06401 | -0.0115 | 20.0984
13 | 1.3035 | 0.07197 | -0.01 | 18.1117
13.5 | 1.2715 | 0.08097 | -0.0082 | 15.7033
14 | 1.2307 | 0.09158 | -0.0087 | 13.4385
14.5 | 1.1863 | 0.10406 | -0.0119 | 11.4002
15 | 0.9784 | 0.15461 | -0.0465 | 6.3282
15.5 | 0.9689 | 0.16965 | -0.0535 | 5.7112
17 | 0.9311 | 0.21578 | -0.0836 | 4.315
17.5 | 0.9446 | 0.22394 | -0.0872 | 4.2181
18 | 0.9592 | 0.23144 | -0.0905 | 4.1445

## 3. Re 50k Mach 0.10 (1)
BIGFOIL.COM POLAR EXPORT
NACA65-711 a=0.0
NACA65-711 a=0.0 |  |  |  | Cl Max: | 1.229 | at alpha= | 8 | deg
JavaFoil+Calcfoil stall+Eppler ext transition |  |  |  | L/D Max: | 40.263 | at alpha= | 6.5 | deg
Re: | 50000 |  |  | Cd Min: | 0.01473 | at alpha= | 0 | deg
Mach: | 0.1 |  |  | Cl=0 at alpha= | -3.3913 | deg
|  |  |  | @ Cl=0.1, Cd= | 0.041222
|  |  |  | @ Cl=0.4, Cd= | 0.014782
|  |  |  | @ Cl=0.6, Cd= | 0.019766
alpha (deg) | Cl | Cd | Cm | Cl/Cd
-15 | -0.224 | 0.51844 | -0.015 | -0.433
-14.5 | -0.236 | 0.45998 | -0.015 | -0.513
-14 | -0.248 | 0.24268 | -0.015 | -1.022
-13.5 | -0.26 | 0.32851 | -0.015 | -0.79
-13 | -0.271 | 0.29657 | -0.015 | -0.914
-12.5 | -0.282 | 0.26726 | -0.015 | -1.054
-12 | -0.292 | 0.23906 | -0.015 | -1.22
-11.5 | -0.301 | 0.21944 | -0.015 | -1.37
-11 | -0.308 | 0.19167 | -0.015 | -1.606
-10.5 | -0.313 | 0.19536 | -0.015 | -1.602
-10 | -0.316 | 0.15596 | -0.015 | -2.025
-9.5 | -0.316 | 0.14031 | -0.015 | -2.25
-9 | -0.312 | 0.13788 | -0.014 | -2.265
-8.5 | -0.305 | 0.12417 | -0.014 | -2.458
-8 | -0.294 | 0.11155 | -0.014 | -2.635
-7.5 | -0.279 | 0.09333 | -0.015 | -2.984
-7 | -0.259 | 0.08168 | -0.015 | -3.165
-6.5 | -0.234 | 0.07564 | -0.015 | -3.096
-6 | -0.205 | 0.06848 | -0.015 | -3
-5.5 | -0.173 | 0.06231 | -0.015 | -2.773
-5 | -0.136 | 0.05728 | -0.016 | -2.382
-4.5 | -0.097 | 0.05265 | -0.016 | -1.84
-4 | -0.055 | 0.0501 | -0.016 | -1.091
-3.5 | -0.01 | 0.0463 | -0.017 | -0.222
-3 | 0.036 | 0.04412 | -0.018 | 0.81
-2.5 | 0.083 | 0.04176 | -0.019 | 1.986
-2 | 0.131 | 0.04024 | -0.02 | 3.253
-1.5 | 0.179 | 0.03896 | -0.021 | 4.603
-1 | 0.228 | 0.03799 | -0.022 | 5.996
-0.5 | 0.276 | 0.03747 | -0.022 | 7.373
0 | 0.384 | 0.01473 | -0.023 | 26.03
0.5 | 0.439 | 0.01491 | -0.024 | 29.424
1 | 0.494 | 0.01517 | -0.025 | 32.574
1.5 | 0.549 | 0.01984 | -0.053 | 27.681
2 | 0.604 | 0.01976 | -0.054 | 30.562
2.5 | 0.658 | 0.02034 | -0.054 | 32.354
3 | 0.713 | 0.02086 | -0.054 | 34.17
3.5 | 0.767 | 0.02207 | -0.055 | 34.75
4 | 0.821 | 0.0228 | -0.055 | 35.996
4.5 | 0.875 | 0.02356 | -0.056 | 37.127
5 | 0.928 | 0.0244 | -0.056 | 38.024
5.5 | 0.981 | 0.02524 | -0.057 | 38.881
6 | 1.036 | 0.02599 | -0.058 | 39.874
6.5 | 1.088 | 0.02703 | -0.059 | 40.263
7 | 1.136 | 0.02831 | -0.059 | 40.118
7.5 | 1.192 | 0.03106 | -0.061 | 38.361
8 | 1.229 | 0.03263 | -0.061 | 37.667
8.5 | 1.066 | 0.06216 | -0.027 | 17.156
9 | 1.087 | 0.06731 | -0.026 | 16.147
9.5 | 1.101 | 0.07338 | -0.024 | 15.005
10 | 1.109 | 0.0782 | -0.023 | 14.178
10.5 | 1.11 | 0.08641 | -0.022 | 12.841
11 | 1.102 | 0.09497 | -0.017 | 11.609
11.5 | 1.089 | 0.1027 |  | 10.601
12 | 1.069 | 0.11063 | -0.016 | 9.659
12.5 | 1.042 | 0.12542 |  | 8.305
13 | 1.01 | 0.13419 |  | 7.523

## 4. Re 50k Mach 0.10 (2)
BIGFOIL.COM POLAR EXPORT
NACA65-711 a=0.0
NACA65-711 a=0.0 |  |  |  | Cl Max: | 1.2808 | at alpha= | 12.5 | deg
XFOIL ncrit=9 |  |  |  | L/D Max: | 22.6352 | at alpha= | 11.5 | deg
Re: | 50000 |  |  | Cd Min: | 0.23885 | at alpha= | -20 | deg
Mach: | 0.1 |  |  | Cl=0 at alpha= | -0.28594 | deg
|  |  |  | @ Cl=0.1, Cd= | 0.041864
|  |  |  | @ Cl=0.4, Cd= | 0.050524
|  |  |  | @ Cl=0.6, Cd= | 0.063328
alpha (deg) | Cl | Cd | Cm | Cl/Cd
-20 | -0.6012 | 0.23885 | 0.0319 | -2.5171
-19.5 | -0.5829 | 0.233 | 0.0277 | -2.5017
-19 | -0.5648 | 0.2276 | 0.0233 | -2.4815
-18.5 | -0.5491 | 0.22405 | 0.0183 | -2.4508
-18 | -0.5393 | 0.224 | 0.0128 | -2.4076
-17.5 | -0.5353 | 0.2256 | 0.0074 | -2.3728
-17 | -0.4935 | 0.2031 | 0.0072 | -2.4298
-16.5 | -0.4751 | 0.1966 | 0.0037 | -2.4166
-16 | -0.459 | 0.19123 | -0.0003 | -2.4003
-15.5 | -0.4495 | 0.18881 | -0.0053 | -2.3807
-15 | -0.4495 | 0.189 | -0.0108 | -2.3783
-14.5 | -0.4106 | 0.17213 | -0.011 | -2.3854
-14 | -0.3939 | 0.16561 | -0.014 | -2.3785
-13.5 | -0.3851 | 0.16146 | -0.0183 | -2.3851
-13 | -0.3895 | 0.16069 | -0.0241 | -2.4239
-12.5 | -0.3522 | 0.14677 | -0.0237 | -2.3997
-12 | -0.3413 | 0.14123 | -0.0271 | -2.4166
-11.5 | -0.3492 | 0.13985 | -0.0332 | -2.497
-11 | -0.316 | 0.12818 | -0.0325 | -2.4653
-10.5 | -0.326 | 0.1264 | -0.0384 | -2.5791
-10 | -0.2986 | 0.11661 | -0.0379 | -2.5607
-9.5 | -0.2991 | 0.11159 | -0.0404 | -2.6803
-9 | -0.3045 | 0.10761 | -0.039 | -2.8297
-8.5 | -0.3514 | 0.10826 | -0.0332 | -3.2459
-8 | -0.3686 | 0.10431 | -0.0272 | -3.5337
-7.5 | -0.4005 | 0.10245 | -0.0215 | -3.9092
-7 | -0.4424 | 0.10079 | -0.0187 | -4.3893
-5.5 | -0.4843 | 0.08625 | -0.0145 | -5.6151
-5 | 0.0046 | 0.0578 | -0.0297 | 0.079585
-4.5 | -0.0036 | 0.05642 | -0.0267 | -0.063807
-3.5 | -0.1182 | 0.05825 | 0.0017 | -2.0292
-3 | -0.4587 | 0.06616 | 0.0507 | -6.9332
-2.5 | -0.5048 | 0.05936 | 0.0434 | -8.504
-2 | -0.4788 | 0.05386 | 0.0426 | -8.8897
-1.5 | -0.1673 | 0.04469 | -0.0405 | -3.7436
-1 | -0.0931 | 0.04325 | -0.0428 | -2.1526
-0.5 | -0.0268 | 0.0422 | -0.0441 | -0.63507
0 | 0.0358 | 0.04161 | -0.0454 | 0.86037
0.5 | 0.0977 | 0.04185 | -0.0465 | 2.3345
1 | 0.1537 | 0.04218 | -0.0477 | 3.6439
1.5 | 0.2158 | 0.0407 | -0.0498 | 5.3022
2 | 0.2696 | 0.04321 | -0.0508 | 6.2393
2.5 | 0.3163 | 0.04572 | -0.0519 | 6.9182
3 | 0.3544 | 0.0482 | -0.052 | 7.3527
3.5 | 0.4111 | 0.05109 | -0.0544 | 8.0466
4 | 0.4437 | 0.05372 | -0.0539 | 8.2595
4.5 | 0.4899 | 0.05656 | -0.0548 | 8.6616
5 | 0.5366 | 0.05942 | -0.0555 | 9.0306
5.5 | 0.5832 | 0.06228 | -0.0561 | 9.3642
6 | 0.6284 | 0.0651 | -0.0564 | 9.6528
6.5 | 0.6755 | 0.06789 | -0.0566 | 9.9499
7 | 0.7092 | 0.07092 | -0.0558 | 10
7.5 | 0.7432 | 0.07402 | -0.055 | 10.0405
8 | 0.7777 | 0.07714 | -0.0542 | 10.0817
8.5 | 0.8137 | 0.08015 | -0.0532 | 10.1522
9 | 0.8557 | 0.08264 | -0.0521 | 10.3545
9.5 | 0.8766 | 0.08654 | -0.0507 | 10.1294
10 | 0.8926 | 0.09092 | -0.0493 | 9.8174
10.5 | 0.9671 | 0.08798 | -0.0451 | 10.9923
11 | 1.0172 | 0.08474 | -0.0392 | 12.0038
11.5 | 1.1974 | 0.0529 | -0.0152 | 22.6352
12 | 1.2519 | 0.05791 | -0.0126 | 21.618
12.5 | 1.2808 | 0.06532 | -0.0106 | 19.6081
13 | 1.2747 | 0.07311 | -0.0086 | 17.4354
13.5 | 1.2626 | 0.08259 | -0.0078 | 15.2876
14 | 1.2216 | 0.09348 | -0.0089 | 13.068
14.5 | 1.0562 | 0.12312 | -0.0277 | 8.5786
15 | 1.0088 | 0.14611 | -0.04 | 6.9044
15.5 | 0.9517 | 0.17608 | -0.0585 | 5.4049
16.5 | 0.9423 | 0.21259 | -0.0783 | 4.4325
17 | 0.9331 | 0.21656 | -0.0843 | 4.3087
17.5 | 0.9475 | 0.22485 | -0.0878 | 4.2139

## 5. Re 50k Mach 0.25 (1)
BIGFOIL.COM POLAR EXPORT
NACA65-711 a=0.0
NACA65-711 a=0.0 |  |  |  | Cl Max: | 1.25 | at alpha= | 8 | deg
JavaFoil+Calcfoil stall+Eppler ext transition |  |  |  | L/D Max: | 39.598 | at alpha= | 6.5 | deg
Re: | 50000 |  |  | Cd Min: | 0.01509 | at alpha= | 0 | deg
Mach: | 0.25 |  |  | Cl=0 at alpha= | -3.3913 | deg
|  |  |  | @ Cl=0.1, Cd= | 0.041909
|  |  |  | @ Cl=0.4, Cd= | 0.015115
|  |  |  | @ Cl=0.6, Cd= | 0.020256
alpha (deg) | Cl | Cd | Cm | Cl/Cd
-13 | -0.056 | 0.30953 | -0.016 | -0.18
-12.5 | -0.053 | 0.27403 | -0.017 | -0.193
-12 | -0.05 | 0.24642 | -0.017 | -0.202
-11.5 | -0.047 | 0.20395 | -0.017 | -0.23
-11 | -0.076 | 0.19383 | -0.017 | -0.39
-10.5 | -0.132 | 0.50898 | -0.016 | -0.258
-10 | -0.167 | 0.30546 | -0.016 | -0.546
-9.5 | -0.194 | 0.28825 | -0.016 | -0.673
-9 | -0.215 | 0.22597 | -0.015 | -0.953
-8.5 | -0.23 | 0.18916 | -0.015 | -1.216
-8 | -0.238 | 0.15755 | -0.015 | -1.509
-7.5 | -0.238 | 0.12994 | -0.015 | -1.834
-7 | -0.231 | 0.10081 | -0.015 | -2.296
-6.5 | -0.217 | 0.08695 | -0.015 | -2.498
-6 | -0.196 | 0.07729 | -0.015 | -2.536
-5.5 | -0.168 | 0.06863 | -0.015 | -2.453
-5 | -0.135 | 0.06151 | -0.016 | -2.196
-4.5 | -0.097 | 0.05535 | -0.016 | -1.754
-4 | -0.055 | 0.05098 | -0.017 | -1.083
-3.5 | -0.01 | 0.04765 | -0.018 | -0.22
-3 | 0.036 | 0.04468 | -0.019 | 0.816
-2.5 | 0.085 | 0.04238 | -0.02 | 2.003
-2 | 0.134 | 0.04084 | -0.02 | 3.287
-1.5 | 0.184 | 0.03941 | -0.021 | 4.67
-1 | 0.234 | 0.03831 | -0.022 | 6.105
-0.5 | 0.284 | 0.03779 | -0.023 | 7.509
0 | 0.393 | 0.01509 | -0.023 | 26.051
0.5 | 0.45 | 0.01529 | -0.024 | 29.44
1 | 0.507 | 0.0156 | -0.025 | 32.489
1.5 | 0.563 | 0.02023 | -0.055 | 27.831
2 | 0.619 | 0.02027 | -0.055 | 30.541
2.5 | 0.675 | 0.02079 | -0.055 | 32.47
3 | 0.731 | 0.02138 | -0.056 | 34.184
3.5 | 0.786 | 0.02267 | -0.056 | 34.683
4 | 0.842 | 0.02343 | -0.057 | 35.921
4.5 | 0.897 | 0.02427 | -0.057 | 36.954
5 | 0.952 | 0.02512 | -0.058 | 37.908
5.5 | 1.007 | 0.02604 | -0.059 | 38.657
6 | 1.063 | 0.02688 | -0.059 | 39.536
6.5 | 1.114 | 0.02812 | -0.06 | 39.598
7 | 1.162 | 0.02961 | -0.061 | 39.234
7.5 | 1.215 | 0.03265 | -0.062 | 37.223
8 | 1.25 | 0.03436 | -0.062 | 36.388
8.5 | 1.083 | 0.06393 | -0.027 | 16.947
9 | 1.097 | 0.07022 | -0.025 | 15.629
9.5 | 1.103 | 0.07519 | -0.024 | 14.668
10 | 1.098 | 0.08372 | -0.023 | 13.112
10.5 | 1.081 | 0.08962 | -0.019 | 12.06
11 | 1.052 | 0.10178 | -0.016 | 10.34
11.5 | 1.012 | 0.11294 |  | 8.957
12 | 0.959 | 0.12534 |  | 7.651
12.5 | 0.895 | 0.13848 |  | 6.465
13 | 0.822 | 0.15766 |  | 5.212

## 6. Re 50k Mach 0.25 (2)
BIGFOIL.COM POLAR EXPORT
NACA65-711 a=0.0
NACA65-711 a=0.0 |  |  |  | Cl Max: | 1.2188 | at alpha= | 12 | deg
XFOIL ncrit=9 |  |  |  | L/D Max: | 20.4061 | at alpha= | 11.5 | deg
Re: | 50000 |  |  | Cd Min: | 0.24236 | at alpha= | -20 | deg
Mach: | 0.25 |  |  | Cl=0 at alpha= | -0.32921 | deg
|  |  |  | @ Cl=0.1, Cd= | 0.043029
|  |  |  | @ Cl=0.4, Cd= | 0.051249
|  |  |  | @ Cl=0.6, Cd= | 0.064313
alpha (deg) | Cl | Cd | Cm | Cl/Cd
-20 | -0.6097 | 0.24236 | 0.033 | -2.5157
-19.5 | -0.5906 | 0.23668 | 0.0285 | -2.4954
-19 | -0.5728 | 0.23235 | 0.0235 | -2.4652
-18.5 | -0.56 | 0.23165 | 0.0178 | -2.4174
-18 | -0.553 | 0.23324 | 0.0121 | -2.3709
-17.5 | -0.5154 | 0.21216 | 0.011 | -2.4293
-17 | -0.495 | 0.20501 | 0.0075 | -2.4145
-16.5 | -0.4769 | 0.19917 | 0.0034 | -2.3944
-16 | -0.4637 | 0.19593 | -0.0015 | -2.3667
-15.5 | -0.4599 | 0.19608 | -0.007 | -2.3455
-15 | -0.4255 | 0.18053 | -0.0084 | -2.3569
-14.5 | -0.4061 | 0.17341 | -0.0114 | -2.3418
-14 | -0.3925 | 0.16829 | -0.0155 | -2.3323
-13.5 | -0.3925 | 0.16736 | -0.021 | -2.3452
-13 | -0.3607 | 0.15457 | -0.0219 | -2.3336
-12.5 | -0.3453 | 0.14837 | -0.025 | -2.3273
-12 | -0.346 | 0.14609 | -0.0303 | -2.3684
-11.5 | -0.3182 | 0.13546 | -0.031 | -2.349
-11 | -0.3181 | 0.13219 | -0.0357 | -2.4064
-10.5 | -0.2953 | 0.12334 | -0.0366 | -2.3942
-10 | -0.3067 | 0.1215 | -0.0416 | -2.5243
-9.5 | -0.2849 | 0.11283 | -0.0406 | -2.525
-9 | -0.3241 | 0.11348 | -0.0388 | -2.856
-8.5 | -0.3239 | 0.10769 | -0.0323 | -3.0077
-8 | -0.3688 | 0.10783 | -0.027 | -3.4202
-7.5 | -0.4202 | 0.10794 | -0.0221 | -3.8929
-7 | -0.4233 | 0.10228 | -0.0168 | -4.1386
-6.5 | -0.4709 | 0.1009 | -0.0178 | -4.667
-6 | -0.4812 | 0.09558 | -0.0152 | -5.0345
-5.5 | -0.4874 | 0.08961 | -0.0125 | -5.4391
-5 | -0.0028 | 0.06036 | -0.0291 | -0.046388
-4.5 | -0.0096 | 0.05875 | -0.0263 | -0.1634
-3.5 | -0.4517 | 0.07238 | 0.043 | -6.2407
-2 | -0.4554 | 0.05639 | 0.0432 | -8.0759
-1.5 | -0.1727 | 0.04607 | -0.0422 | -3.7486
-1 | -0.0926 | 0.04457 | -0.0454 | -2.0776
-0.5 | -0.0221 | 0.04351 | -0.0471 | -0.50793
0 | 0.0426 | 0.04289 | -0.0484 | 0.99324
0.5 | 0.1046 | 0.04304 | -0.0492 | 2.4303
2 | 0.2693 | 0.0441 | -0.0514 | 6.1066
2.5 | 0.3261 | 0.04686 | -0.0535 | 6.959
3 | 0.362 | 0.0493 | -0.0531 | 7.3428
3.5 | 0.4197 | 0.05226 | -0.0554 | 8.031
4 | 0.4512 | 0.0549 | -0.0545 | 8.2186
4.5 | 0.4965 | 0.05782 | -0.0551 | 8.587
5 | 0.5432 | 0.06077 | -0.0557 | 8.9386
5.5 | 0.5909 | 0.06375 | -0.0563 | 9.269
6 | 0.6384 | 0.06669 | -0.0566 | 9.5726
6.5 | 0.6679 | 0.06994 | -0.0557 | 9.5496
7 | 0.6995 | 0.07331 | -0.0549 | 9.5417
7.5 | 0.7325 | 0.07677 | -0.0542 | 9.5415
8 | 0.7643 | 0.08036 | -0.0534 | 9.511
8.5 | 0.7957 | 0.08405 | -0.0526 | 9.467
9 | 0.8278 | 0.08773 | -0.0517 | 9.4358
9.5 | 0.8714 | 0.09043 | -0.0504 | 9.6362
10 | 0.8902 | 0.09486 | -0.049 | 9.3844
10.5 | 0.904 | 0.09979 | -0.0479 | 9.059
11 | 0.9418 | 0.10139 | -0.0447 | 9.2889
11.5 | 1.196 | 0.05861 | -0.012 | 20.4061
12 | 1.2188 | 0.06511 | -0.0093 | 18.7191
12.5 | 1.2152 | 0.07337 | -0.0082 | 16.5626
13 | 1.2002 | 0.08306 | -0.0083 | 14.4498
13.5 | 1.1732 | 0.09461 | -0.0105 | 12.4004
14.5 | 0.9936 | 0.14721 | -0.0424 | 6.7495
16 | 0.9364 | 0.20801 | -0.0785 | 4.5017
16.5 | 0.9371 | 0.21361 | -0.0833 | 4.387
17 | 0.9455 | 0.22092 | -0.0877 | 4.2798

## 7. Re 50k Mach 0.50 (1)
BIGFOIL.COM POLAR EXPORT
NACA65-711 a=0.0
NACA65-711 a=0.0 |  |  |  | Cl Max: | 1.269 | at alpha= | 7 | deg
JavaFoil+Calcfoil stall+Eppler ext transition |  |  |  | L/D Max: | 37.214 | at alpha= | 5.5 | deg
Re: | 50000 |  |  | Cd Min: | 0.01691 | at alpha= | 0 | deg
Mach: | 0.5 |  |  | Cl=0 at alpha= | -3.3958 | deg
|  |  |  | @ Cl=0.1, Cd= | 0.046059
|  |  |  | @ Cl=0.4, Cd= | 0.023504
|  |  |  | @ Cl=0.6, Cd= | 0.017902
alpha (deg) | Cl | Cd | Cm | Cl/Cd
-20 | -0.923 | 0.44474 | -0.025 | -2.074
-19.5 | -0.893 | 0.38513 | -0.024 | -2.318
-19 | -0.865 | 0.37935 | -0.024 | -2.28
-18.5 | -0.838 | 0.37865 | -0.024 | -2.212
-18 | -0.81 | 0.37196 | -0.024 | -2.178
-17.5 | -0.782 | 0.36683 | -0.024 | -2.133
-17 | -0.755 | 0.36218 | -0.024 | -2.084
-16.5 | -0.727 | 0.35804 | -0.025 | -2.031
-16 | -0.7 | 0.35415 | -0.025 | -1.975
-15.5 | -0.67 | 0.31975 | -0.023 | -2.096
-15 | -0.643 | 0.30582 | -0.023 | -2.101
-14.5 | -0.615 | 0.32859 | -0.023 | -1.871
-14 | -0.587 | 0.27703 | -0.024 | -2.12
-13.5 | -0.56 | 0.27516 | -0.024 | -2.033
-13 | -0.532 | 0.26823 | -0.024 | -1.983
-12.5 | -0.504 | 0.26323 | -0.024 | -1.915
-12 | -0.476 | 0.25972 | -0.024 | -1.834
-11.5 | -0.448 | 0.25415 | -0.022 | -1.761
-11 | -0.42 | 0.24951 | -0.022 | -1.683
-10.5 | -0.392 | 0.24638 | -0.022 | -1.592
-10 | -0.365 | 0.22484 | -0.023 | -1.621
-9.5 | -0.337 | 0.23877 | -0.022 | -1.41
-9 | -0.309 | 0.21378 | -0.023 | -1.446
-8.5 | -0.282 | 0.2104 | -0.023 | -1.338
-8 | -0.254 | 0.20822 | -0.023 | -1.219
-7.5 | -0.226 | 0.20552 | -0.023 | -1.101
-7 | -0.198 | 0.18717 | -0.02 | -1.059
-6.5 | -0.171 | 0.19509 | -0.02 | -0.875
-6 | -0.143 | 0.20103 | -0.02 | -0.712
-5.5 | -0.116 | 0.16955 | -0.021 | -0.683
-5 | -0.088 | 0.16758 | -0.021 | -0.527
-4.5 | -0.061 | 0.15747 | -0.018 | -0.386
-4 | -0.033 | 0.12331 | -0.018 | -0.272
-3.5 | -0.01 | 0.06902 | -0.016 | -0.145
-3 | 0.038 | 0.05357 | -0.017 | 0.713
-2.5 | 0.092 | 0.04647 | -0.02 | 1.981
-2 | 0.148 | 0.04359 | -0.022 | 3.393
-1.5 | 0.204 | 0.04147 | -0.023 | 4.929
-1 | 0.261 | 0.03989 | -0.024 | 6.531
-0.5 | 0.317 | 0.03914 | -0.025 | 8.088
0 | 0.435 | 0.01691 | -0.026 | 25.751
0.5 | 0.499 | 0.01714 | -0.026 | 29.101
1 | 0.562 | 0.01754 | -0.027 | 32.015
1.5 | 0.624 | 0.01813 | -0.029 | 34.408
2 | 0.686 | 0.02288 | -0.061 | 30.006
2.5 | 0.748 | 0.02366 | -0.061 | 31.619
3 | 0.81 | 0.02454 | -0.062 | 32.996
3.5 | 0.871 | 0.02546 | -0.062 | 34.229
4 | 0.932 | 0.02653 | -0.063 | 35.129
4.5 | 0.994 | 0.02759 | -0.063 | 36.04
5 | 1.058 | 0.02868 | -0.064 | 36.906
5.5 | 1.119 | 0.03006 | -0.065 | 37.214
6 | 1.172 | 0.0319 | -0.066 | 36.729
6.5 | 1.22 | 0.0341 | -0.067 | 35.774
7 | 1.269 | 0.03835 | -0.068 | 33.09
7.5 | 1.108 | 0.06081 | -0.03 | 18.217
8 | 1.109 | 0.06975 | -0.027 | 15.899
8.5 | 1.044 | 0.08309 | -0.024 | 12.567
9 | 0.657 | 0.12912 |  | 5.088
9.5 | 0.683 | 0.18369 | -0.019 | 3.717
10 | 0.709 | 0.21373 | -0.025 | 3.316
10.5 | 0.734 | 0.20701 | -0.026 | 3.547
11 | 0.76 | 0.24048 | -0.031 | 3.162
11.5 | 0.786 | 0.24585 | -0.031 | 3.196
12 | 0.811 | 0.25651 | -0.032 | 3.162

## 8. Re 50k Mach 0.50 (2)
BIGFOIL.COM POLAR EXPORT
NACA65-711 a=0.0
NACA65-711 a=0.0 |  |  |  | Cl Max: | 1.1352 | at alpha= | 20 | deg
XFOIL ncrit=9 |  |  |  | L/D Max: | 8.6026 | at alpha= | 6 | deg
Re: | 50000 |  |  | Cd Min: | 0.29676 | at alpha= | 20 | deg
Mach: | 0.5 |  |  | Cl=0 at alpha= | -0.25439 | deg
|  |  |  | @ Cl=0.1, Cd= | 0.047973
|  |  |  | @ Cl=0.4, Cd= | 0.055513
|  |  |  | @ Cl=0.6, Cd= | 0.071054
alpha (deg) | Cl | Cd | Cm | Cl/Cd
-20 | -0.6626 | 0.27318 | 0.0359 | -2.4255
-19.5 | -0.6362 | 0.26096 | 0.0312 | -2.4379
-19 | -0.6074 | 0.24722 | 0.0274 | -2.4569
-18.5 | -0.5825 | 0.23886 | 0.0227 | -2.4387
-18 | -0.5589 | 0.23176 | 0.0175 | -2.4115
-17.5 | -0.5383 | 0.22733 | 0.0116 | -2.3679
-17 | -0.5263 | 0.22822 | 0.0049 | -2.3061
-16.5 | -0.4907 | 0.21086 | 0.0022 | -2.3271
-16 | -0.4658 | 0.20261 | -0.0019 | -2.299
-15.5 | -0.444 | 0.19619 | -0.0068 | -2.2631
-15 | -0.4325 | 0.19466 | -0.0129 | -2.2218
-14.5 | -0.4024 | 0.18258 | -0.016 | -2.204
-14 | -0.3782 | 0.17447 | -0.0196 | -2.1677
-13.5 | -0.3661 | 0.17094 | -0.0248 | -2.1417
-13 | -0.3416 | 0.16162 | -0.0282 | -2.1136
-12.5 | -0.3208 | 0.15462 | -0.0316 | -2.0748
-12 | -0.3108 | 0.14985 | -0.036 | -2.0741
-11.5 | -0.2916 | 0.14269 | -0.0388 | -2.0436
-11 | -0.2726 | 0.1351 | -0.0412 | -2.0178
-10.5 | -0.2787 | 0.13324 | -0.0448 | -2.0917
-10 | -0.2616 | 0.12523 | -0.0432 | -2.089
-9.5 | -0.2879 | 0.12437 | -0.0396 | -2.3149
-9 | -0.3046 | 0.1218 | -0.0341 | -2.5008
-8.5 | -0.3189 | 0.1184 | -0.0292 | -2.6934
-8 | -0.3659 | 0.11956 | -0.0258 | -3.0604
-7.5 | -0.3785 | 0.11536 | -0.0214 | -3.281
-7 | -0.3991 | 0.11196 | -0.0171 | -3.5647
-6.5 | -0.4004 | 0.10611 | -0.0122 | -3.7734
-6 | -0.4367 | 0.10376 | -0.0069 | -4.2088
-5.5 | -0.4604 | 0.09983 | -0.0011 | -4.6118
-5 | -0.0271 | 0.07078 | -0.0279 | -0.38288
-4.5 | -0.0299 | 0.06845 | -0.0258 | -0.43682
-4 | -0.0064 | 0.0643 | -0.0299 | -0.099533
-3.5 | -0.1347 | 0.06829 | -0.0031 | -1.9725
-3 | -0.2505 | 0.06902 | 0.0129 | -3.6294
-2.5 | -0.3488 | 0.06701 | 0.0249 | -5.2052
-1.5 | -0.1848 | 0.05277 | -0.0498 | -3.502
-1 | -0.1071 | 0.05038 | -0.0532 | -2.1258
-0.5 | -0.0336 | 0.04898 | -0.0549 | -0.68599
0 | 0.0348 | 0.04805 | -0.056 | 0.72425
0.5 | 0.1028 | 0.04797 | -0.0563 | 2.143
1 | 0.1724 | 0.04854 | -0.0571 | 3.5517
1.5 | 0.2215 | 0.04925 | -0.0563 | 4.4975
2 | 0.2766 | 0.04831 | -0.0562 | 5.7255
2.5 | 0.3372 | 0.0513 | -0.0566 | 6.5731
3 | 0.374 | 0.05394 | -0.0554 | 6.9336
3.5 | 0.4254 | 0.05705 | -0.0561 | 7.4566
4 | 0.4711 | 0.06019 | -0.0563 | 7.8269
4.5 | 0.5067 | 0.06339 | -0.0555 | 7.9934
5 | 0.5483 | 0.06682 | -0.0554 | 8.2056
5.5 | 0.5926 | 0.07045 | -0.0555 | 8.4116
6 | 0.6378 | 0.07414 | -0.0556 | 8.6026
6.5 | 0.6647 | 0.07809 | -0.0546 | 8.512
7 | 0.6909 | 0.08236 | -0.0539 | 8.3888
7.5 | 0.7205 | 0.08681 | -0.0534 | 8.2997
8 | 0.7501 | 0.09153 | -0.053 | 8.1951
8.5 | 0.7797 | 0.09644 | -0.0527 | 8.0848
9 | 0.8088 | 0.10161 | -0.0524 | 7.9598
9.5 | 0.8348 | 0.10704 | -0.0521 | 7.799
10 | 0.8561 | 0.11285 | -0.0519 | 7.5862
10.5 | 0.8709 | 0.1191 | -0.052 | 7.3123
11 | 0.8832 | 0.12567 | -0.0523 | 7.0279
11.5 | 0.9081 | 0.13108 | -0.0514 | 6.9278
12 | 0.9248 | 0.13677 | -0.0508 | 6.7617
12.5 | 0.9409 | 0.14316 | -0.0507 | 6.5724
13 | 0.9478 | 0.15196 | -0.0533 | 6.2372
13.5 | 0.95 | 0.16298 | -0.0582 | 5.8289
14 | 0.9556 | 0.17333 | -0.0631 | 5.5132
14.5 | 0.9584 | 0.18494 | -0.0696 | 5.1822
15 | 0.9664 | 0.19619 | -0.0758 | 4.9258
15.5 | 0.9782 | 0.20719 | -0.0818 | 4.7213
16 | 0.9922 | 0.22707 | -0.0921 | 4.3696
16.5 | 0.9973 | 0.23365 | -0.0986 | 4.2684
17 | 1.0202 | 0.24383 | -0.1026 | 4.1841
17.5 | 1.0371 | 0.25196 | -0.1077 | 4.1161
18 | 1.054 | 0.26041 | -0.1131 | 4.0475
18.5 | 1.0756 | 0.27014 | -0.1176 | 3.9816
19 | 1.1059 | 0.28405 | -0.1207 | 3.8933
19.5 | 1.116 | 0.28786 | -0.1277 | 3.8769
20 | 1.1352 | 0.29676 | -0.1331 | 3.8253

## 9. Re 100k Mach 0.00 (1)
BIGFOIL.COM POLAR EXPORT
NACA65-711 a=0.0
NACA65-711 a=0.0 |  |  |  | Cl Max: | 1.262 | at alpha= | 8.5 | deg
JavaFoil+Calcfoil stall+Eppler ext transition |  |  |  | L/D Max: | 56.519 | at alpha= | 6 | deg
Re: | 100000 |  |  | Cd Min: | 0.01023 | at alpha= | 0 | deg
Mach: | 0 |  |  | Cl=0 at alpha= | -3.3913 | deg
|  |  |  | @ Cl=0.1, Cd= | 0.037083
|  |  |  | @ Cl=0.4, Cd= | 0.010252
|  |  |  | @ Cl=0.6, Cd= | 0.014333
alpha (deg) | Cl | Cd | Cm | Cl/Cd
-15.5 | -0.253 | 0.2273 | -0.015 | -1.113
-15 | -0.263 | 0.21073 | -0.015 | -1.249
-14.5 | -0.273 | 0.30888 | -0.015 | -0.885
-14 | -0.283 | 0.18175 | -0.015 | -1.559
-13.5 | -0.293 | 0.1683 | -0.015 | -1.741
-13 | -0.302 | 0.21112 | -0.015 | -1.432
-12.5 | -0.311 | 0.15096 | -0.015 | -2.059
-12 | -0.318 | 0.17783 | -0.015 | -1.79
-11.5 | -0.324 | 0.16319 | -0.015 | -1.988
-11 | -0.329 | 0.1471 | -0.015 | -2.237
-10.5 | -0.332 | 0.14525 | -0.015 | -2.282
-10 | -0.332 | 0.12173 | -0.015 | -2.724
-9.5 | -0.329 | 0.11108 | -0.015 | -2.961
-9 | -0.323 | 0.10664 | -0.015 | -3.029
-8.5 | -0.314 | 0.09792 | -0.014 | -3.202
-8 | -0.3 | 0.08761 | -0.014 | -3.428
-7.5 | -0.283 | 0.07501 | -0.015 | -3.773
-7 | -0.262 | 0.06954 | -0.015 | -3.762
-6.5 | -0.236 | 0.06343 | -0.015 | -3.721
-6 | -0.206 | 0.05824 | -0.015 | -3.545
-5.5 | -0.173 | 0.05346 | -0.016 | -3.239
-5 | -0.136 | 0.04975 | -0.016 | -2.743
-4.5 | -0.097 | 0.04634 | -0.017 | -2.088
-4 | -0.055 | 0.04423 | -0.017 | -1.233
-3.5 | -0.01 | 0.04144 | -0.018 | -0.248
-3 | 0.036 | 0.03924 | -0.019 | 0.907
-2.5 | 0.083 | 0.03751 | -0.02 | 2.201
-2 | 0.13 | 0.03633 | -0.021 | 3.588
-1.5 | 0.179 | 0.03543 | -0.021 | 5.038
-1 | 0.227 | 0.03453 | -0.022 | 6.566
-0.5 | 0.275 | 0.03408 | -0.023 | 8.067
0 | 0.391 | 0.01023 | -0.024 | 38.24
0.5 | 0.447 | 0.01037 | -0.025 | 43.117
1 | 0.504 | 0.01058 | -0.026 | 47.61
1.5 | 0.56 | 0.01514 | -0.055 | 36.96
2 | 0.615 | 0.01403 | -0.055 | 43.863
2.5 | 0.67 | 0.01424 | -0.055 | 47.09
3 | 0.726 | 0.0146 | -0.056 | 49.713
3.5 | 0.781 | 0.01506 | -0.056 | 51.845
4 | 0.835 | 0.01555 | -0.057 | 53.701
4.5 | 0.89 | 0.01609 | -0.057 | 55.301
5 | 0.944 | 0.01673 | -0.058 | 56.422
5.5 | 0.997 | 0.01786 | -0.058 | 55.856
6 | 1.051 | 0.0186 | -0.059 | 56.519
6.5 | 1.102 | 0.01959 | -0.06 | 56.248
7 | 1.15 | 0.02073 | -0.06 | 55.465
7.5 | 1.193 | 0.02594 | -0.061 | 46.002
8 | 1.231 | 0.02739 | -0.061 | 44.962
8.5 | 1.262 | 0.02896 | -0.062 | 43.569
9 | 1.086 | 0.06155 | -0.028 | 17.637
9.5 | 1.101 | 0.06629 | -0.026 | 16.602
10 | 1.11 | 0.07129 | -0.025 | 15.566
10.5 | 1.113 | 0.07755 | -0.024 | 14.347
11 | 1.108 | 0.08462 | -0.021 | 13.097
11.5 | 1.098 | 0.09039 | -0.017 | 12.144
12 | 1.081 | 0.09546 | -0.019 | 11.327
12.5 | 1.059 | 0.10574 | -0.018 | 10.013
13 | 1.031 | 0.11287 | -0.013 | 9.135
13.5 | 0.999 | 0.12783 |  | 7.814

## 10. Re 100k Mach 0.00 (2)
BIGFOIL.COM POLAR EXPORT
NACA65-711 a=0.0
NACA65-711 a=0.0 |  |  |  | Cl Max: | 1.3082 | at alpha= | 13.5 | deg
XFOIL ncrit=9 |  |  |  | L/D Max: | 55.309 | at alpha= | 8.5 | deg
Re: | 100000 |  |  | Cd Min: | 0.2304 | at alpha= | 18.5 | deg
Mach: | 0 |  |  | Cl=0 at alpha= | -99 | deg
|  |  |  | @ Cl=0.1, Cd= | 0.02747
|  |  |  | @ Cl=0.4, Cd= | 0.02592
|  |  |  | @ Cl=0.6, Cd= | 0.027099
alpha (deg) | Cl | Cd | Cm | Cl/Cd
0 | 0.3452 | 0.02747 | -0.0746 | 12.5664
0.5 | 0.47 | 0.02394 | -0.0844 | 19.6324
1 | 0.5004 | 0.02488 | -0.0806 | 20.1125
1.5 | 0.5353 | 0.0258 | -0.0775 | 20.7481
2 | 0.5748 | 0.02665 | -0.0752 | 21.5685
2.5 | 0.6175 | 0.02741 | -0.0732 | 22.5283
3 | 0.6627 | 0.02805 | -0.0716 | 23.6257
3.5 | 0.7104 | 0.02854 | -0.0701 | 24.8914
4 | 0.7602 | 0.02884 | -0.0687 | 26.3592
4.5 | 0.8125 | 0.02889 | -0.0675 | 28.1239
5 | 0.8676 | 0.02863 | -0.0664 | 30.3039
5.5 | 0.9252 | 0.02812 | -0.0654 | 32.9018
6 | 0.9861 | 0.02722 | -0.0646 | 36.227
6.5 | 1.0302 | 0.02735 | -0.0623 | 37.6673
7 | 1.0946 | 0.02595 | -0.0616 | 42.1811
7.5 | 1.1481 | 0.02515 | -0.0599 | 45.6501
8 | 1.2065 | 0.02354 | -0.0581 | 51.2532
8.5 | 1.2439 | 0.02249 | -0.0536 | 55.309
9 | 1.269 | 0.02297 | -0.0486 | 55.246
9.5 | 1.2752 | 0.02451 | -0.0417 | 52.0277
10 | 1.2578 | 0.02765 | -0.0337 | 45.4901
10.5 | 1.2218 | 0.03358 | -0.0269 | 36.3848
11 | 1.1933 | 0.04045 | -0.0223 | 29.5006
11.5 | 1.1906 | 0.04566 | -0.0191 | 26.0753
12 | 1.216 | 0.04927 | -0.016 | 24.6803
12.5 | 1.2643 | 0.05295 | -0.0138 | 23.8772
13 | 1.2979 | 0.05791 | -0.0121 | 22.4124
13.5 | 1.3082 | 0.06527 | -0.0104 | 20.0429
14 | 1.2915 | 0.07332 | -0.009 | 17.6146
14.5 | 1.2619 | 0.08295 | -0.0092 | 15.2128
15 | 1.2234 | 0.09414 | -0.0117 | 12.9955
15.5 | 1.1798 | 0.10721 | -0.0168 | 11.0046
16 | 1.1342 | 0.12265 | -0.025 | 9.2475
16.5 | 1.094 | 0.1399 | -0.035 | 7.8199
17 | 0.9851 | 0.20607 | -0.0702 | 4.7804
17.5 | 0.9613 | 0.21495 | -0.0816 | 4.4722
18 | 0.9884 | 0.22412 | -0.0821 | 4.4101
18.5 | 0.9893 | 0.2304 | -0.0886 | 4.2938

## 11. Re 100k Mach 0.10 (1)
BIGFOIL.COM POLAR EXPORT
NACA65-711 a=0.0
NACA65-711 a=0.0 |  |  |  | Cl Max: | 1.265 | at alpha= | 8.5 | deg
JavaFoil+Calcfoil stall+Eppler ext transition |  |  |  | L/D Max: | 56.36 | at alpha= | 6 | deg
Re: | 100000 |  |  | Cd Min: | 0.01028 | at alpha= | 0 | deg
Mach: | 0.1 |  |  | Cl=0 at alpha= | -3.3913 | deg
|  |  |  | @ Cl=0.1, Cd= | 0.037277
|  |  |  | @ Cl=0.4, Cd= | 0.010299
|  |  |  | @ Cl=0.6, Cd= | 0.01444
alpha (deg) | Cl | Cd | Cm | Cl/Cd
-15 | -0.224 | 0.22859 | -0.015 | -0.981
-14.5 | -0.236 | 0.21105 | -0.015 | -1.119
-14 | -0.248 | 0.18898 | -0.015 | -1.312
-13.5 | -0.26 | 0.17382 | -0.015 | -1.494
-13 | -0.271 | 0.16105 | -0.015 | -1.683
-12.5 | -0.282 | 0.15676 | -0.015 | -1.798
-12 | -0.292 | 0.19375 | -0.015 | -1.506
-11.5 | -0.301 | 0.17149 | -0.015 | -1.753
-11 | -0.308 | 0.15968 | -0.015 | -1.928
-10.5 | -0.313 | 0.15336 | -0.015 | -2.041
-10 | -0.316 | 0.12789 | -0.015 | -2.47
-9.5 | -0.316 | 0.11718 | -0.015 | -2.695
-9 | -0.312 | 0.11233 | -0.015 | -2.78
-8.5 | -0.305 | 0.09924 | -0.015 | -3.075
-8 | -0.294 | 0.09198 | -0.015 | -3.196
-7.5 | -0.279 | 0.07806 | -0.015 | -3.568
-7 | -0.259 | 0.07017 | -0.015 | -3.684
-6.5 | -0.234 | 0.064 | -0.015 | -3.659
-6 | -0.205 | 0.05851 | -0.015 | -3.512
-5.5 | -0.173 | 0.05411 | -0.016 | -3.193
-5 | -0.136 | 0.04997 | -0.016 | -2.73
-4.5 | -0.097 | 0.04676 | -0.017 | -2.072
-4 | -0.055 | 0.04444 | -0.017 | -1.23
-3.5 | -0.01 | 0.04169 | -0.018 | -0.247
-3 | 0.036 | 0.03978 | -0.019 | 0.898
-2.5 | 0.083 | 0.03772 | -0.02 | 2.199
-2 | 0.131 | 0.03647 | -0.021 | 3.59
-1.5 | 0.179 | 0.03538 | -0.022 | 5.07
-1 | 0.228 | 0.03456 | -0.023 | 6.592
-0.5 | 0.276 | 0.03412 | -0.023 | 8.097
0 | 0.393 | 0.01028 | -0.024 | 38.209
0.5 | 0.449 | 0.01043 | -0.025 | 43.106
1 | 0.506 | 0.01064 | -0.026 | 47.582
1.5 | 0.562 | 0.01518 | -0.055 | 37.033
2 | 0.618 | 0.01409 | -0.055 | 43.871
2.5 | 0.673 | 0.0143 | -0.056 | 47.075
3 | 0.729 | 0.01467 | -0.056 | 49.689
3.5 | 0.784 | 0.01514 | -0.057 | 51.816
4 | 0.839 | 0.01565 | -0.057 | 53.625
4.5 | 0.894 | 0.0162 | -0.057 | 55.198
5 | 0.948 | 0.01684 | -0.058 | 56.289
5.5 | 1.002 | 0.01798 | -0.059 | 55.734
6 | 1.056 | 0.01874 | -0.059 | 56.36
6.5 | 1.107 | 0.01976 | -0.06 | 56.023
7 | 1.154 | 0.02092 | -0.061 | 55.171
7.5 | 1.198 | 0.02619 | -0.061 | 45.735
8 | 1.236 | 0.02767 | -0.061 | 44.659
8.5 | 1.265 | 0.02929 | -0.062 | 43.184
9 | 1.09 | 0.06155 | -0.03 | 17.707
9.5 | 1.102 | 0.06674 | -0.026 | 16.508
10 | 1.109 | 0.07165 | -0.025 | 15.481
10.5 | 1.11 | 0.07784 | -0.024 | 14.259
11 | 1.103 | 0.08488 | -0.02 | 12.992
11.5 | 1.089 | 0.09197 | -0.016 | 11.84
12 | 1.069 | 0.09843 | -0.019 | 10.859
12.5 | 1.042 | 0.10845 |  | 9.605
13 | 1.01 | 0.11716 | -0.014 | 8.618
13.5 | 0.973 | 0.12926 |  | 7.524

## 12. Re 100k Mach 0.10 (2)
BIGFOIL.COM POLAR EXPORT
NACA65-711 a=0.0
NACA65-711 a=0.0 |  |  |  | Cl Max: | 1.3004 | at alpha= | 13.5 | deg
XFOIL ncrit=9 |  |  |  | L/D Max: | 55.4816 | at alpha= | 8.5 | deg
Re: | 100000 |  |  | Cd Min: | 0.23142 | at alpha= | 18.5 | deg
Mach: | 0.1 |  |  | Cl=0 at alpha= | -99 | deg
|  |  |  | @ Cl=0.1, Cd= | 0.02759
|  |  |  | @ Cl=0.4, Cd= | 0.026082
|  |  |  | @ Cl=0.6, Cd= | 0.027048
alpha (deg) | Cl | Cd | Cm | Cl/Cd
0 | 0.3469 | 0.02759 | -0.0749 | 12.5734
0.5 | 0.474 | 0.02398 | -0.0849 | 19.7665
1 | 0.5043 | 0.02491 | -0.081 | 20.2449
1.5 | 0.5391 | 0.02583 | -0.0779 | 20.8711
2 | 0.5787 | 0.02667 | -0.0755 | 21.6985
2.5 | 0.6215 | 0.02743 | -0.0735 | 22.6577
3 | 0.6671 | 0.02806 | -0.0718 | 23.7741
3.5 | 0.7151 | 0.02853 | -0.0703 | 25.0648
4 | 0.7654 | 0.02881 | -0.0689 | 26.5672
4.5 | 0.8183 | 0.02883 | -0.0677 | 28.3836
5 | 0.8741 | 0.02855 | -0.0666 | 30.6165
5.5 | 0.9323 | 0.02802 | -0.0656 | 33.2727
6.5 | 1.0344 | 0.02748 | -0.0622 | 37.6419
7 | 1.1037 | 0.0258 | -0.0617 | 42.7791
7.5 | 1.1553 | 0.02512 | -0.0597 | 45.9912
8 | 1.2114 | 0.02365 | -0.0576 | 51.222
8.5 | 1.25 | 0.02253 | -0.053 | 55.4816
9 | 1.2713 | 0.02324 | -0.0476 | 54.7031
9.5 | 1.2725 | 0.02497 | -0.0401 | 50.9612
10 | 1.2533 | 0.02841 | -0.0323 | 44.1147
10.5 | 1.2166 | 0.03464 | -0.0259 | 35.1212
11 | 1.1899 | 0.04149 | -0.0216 | 28.6792
11.5 | 1.1888 | 0.04663 | -0.0185 | 25.4943
12 | 1.2159 | 0.0502 | -0.0153 | 24.2211
12.5 | 1.2635 | 0.05405 | -0.013 | 23.3765
13 | 1.2932 | 0.05929 | -0.0112 | 21.8114
13.5 | 1.3004 | 0.06696 | -0.0096 | 19.4205
14 | 1.2793 | 0.07524 | -0.0087 | 17.0029
14.5 | 1.248 | 0.0852 | -0.0095 | 14.6479
15 | 1.209 | 0.09676 | -0.0126 | 12.4948
15.5 | 1.1661 | 0.11029 | -0.0185 | 10.573
16 | 1.1221 | 0.12612 | -0.0272 | 8.8971
16.5 | 1.0862 | 0.14324 | -0.0369 | 7.5831
17 | 0.9961 | 0.18871 | -0.0642 | 5.2785
17.5 | 0.9632 | 0.2159 | -0.0823 | 4.4613
18 | 0.9917 | 0.22526 | -0.0826 | 4.4025
18.5 | 0.9909 | 0.23142 | -0.0897 | 4.2818

## 13. Re 100k Mach 0.25 (1)
BIGFOIL.COM POLAR EXPORT
NACA65-711 a=0.0
NACA65-711 a=0.0 |  |  |  | Cl Max: | 1.282 | at alpha= | 8.5 | deg
JavaFoil+Calcfoil stall+Eppler ext transition |  |  |  | L/D Max: | 55.819 | at alpha= | 5 | deg
Re: | 100000 |  |  | Cd Min: | 0.01057 | at alpha= | 0 | deg
Mach: | 0.25 |  |  | Cl=0 at alpha= | -3.3913 | deg
|  |  |  | @ Cl=0.1, Cd= | 0.037767
|  |  |  | @ Cl=0.4, Cd= | 0.010973
|  |  |  | @ Cl=0.6, Cd= | 0.015052
alpha (deg) | Cl | Cd | Cm | Cl/Cd
-13 | -0.056 | 0.24865 | -0.017 | -0.224
-12.5 | -0.053 | 0.20365 | -0.017 | -0.259
-12 | -0.05 | 0.18863 | -0.017 | -0.264
-11.5 | -0.047 | 0.16856 | -0.017 | -0.279
-11 | -0.076 | 0.14785 | -0.017 | -0.511
-10.5 | -0.132 | 0.13918 | -0.017 | -0.945
-10 | -0.167 | 0.12332 | -0.017 | -1.351
-9.5 | -0.194 | 0.21827 | -0.016 | -0.889
-9 | -0.215 | 0.17583 | -0.016 | -1.225
-8.5 | -0.23 | 0.14731 | -0.016 | -1.561
-8 | -0.238 | 0.12121 | -0.015 | -1.962
-7.5 | -0.238 | 0.10626 | -0.016 | -2.243
-7 | -0.231 | 0.08353 | -0.016 | -2.771
-6.5 | -0.217 | 0.0727 | -0.016 | -2.988
-6 | -0.196 | 0.06543 | -0.016 | -2.995
-5.5 | -0.168 | 0.05826 | -0.016 | -2.889
-5 | -0.135 | 0.05284 | -0.016 | -2.556
-4.5 | -0.097 | 0.04865 | -0.017 | -1.995
-4 | -0.055 | 0.04438 | -0.017 | -1.245
-3.5 | -0.01 | 0.04231 | -0.019 | -0.247
-3 | 0.036 | 0.03997 | -0.02 | 0.913
-2.5 | 0.085 | 0.03818 | -0.02 | 2.223
-2 | 0.134 | 0.03683 | -0.021 | 3.645
-1.5 | 0.184 | 0.03577 | -0.022 | 5.147
-1 | 0.234 | 0.03479 | -0.023 | 6.725
-0.5 | 0.284 | 0.03434 | -0.024 | 8.264
0 | 0.402 | 0.01057 | -0.024 | 38.074
0.5 | 0.461 | 0.01071 | -0.025 | 43.015
1 | 0.519 | 0.01094 | -0.026 | 47.415
1.5 | 0.576 | 0.01549 | -0.056 | 37.184
2 | 0.633 | 0.01445 | -0.057 | 43.826
2.5 | 0.69 | 0.01466 | -0.057 | 47.079
3 | 0.747 | 0.01512 | -0.057 | 49.431
3.5 | 0.803 | 0.01562 | -0.058 | 51.446
4 | 0.86 | 0.01616 | -0.058 | 53.198
4.5 | 0.916 | 0.01677 | -0.059 | 54.607
5 | 0.972 | 0.01741 | -0.059 | 55.819
5.5 | 1.027 | 0.01864 | -0.06 | 55.096
6 | 1.082 | 0.01954 | -0.061 | 55.382
6.5 | 1.132 | 0.02069 | -0.061 | 54.745
7 | 1.18 | 0.02203 | -0.062 | 53.554
7.5 | 1.222 | 0.02759 | -0.062 | 44.287
8 | 1.257 | 0.02927 | -0.063 | 42.961
8.5 | 1.282 | 0.03105 | -0.063 | 41.283
9 | 1.098 | 0.06406 | -0.026 | 17.138
9.5 | 1.103 | 0.06889 | -0.025 | 16.016
10 | 1.098 | 0.07467 | -0.024 | 14.705
10.5 | 1.081 | 0.08174 | -0.022 | 13.229
11 | 1.053 | 0.08983 | -0.019 | 11.717
11.5 | 1.012 | 0.09844 | -0.014 | 10.277
12 | 0.959 | 0.10782 |  | 8.895
12.5 | 0.895 | 0.12098 | -0.01 | 7.401
13 | 0.822 | 0.13181 | -0.01 | 6.235
13.5 | 0.74 | 0.17579 |  | 4.208

## 14. Re 100k Mach 0.25 (2)
BIGFOIL.COM POLAR EXPORT
NACA65-711 a=0.0
NACA65-711 a=0.0 |  |  |  | Cl Max: | 1.2705 | at alpha= | 9 | deg
XFOIL ncrit=9 |  |  |  | L/D Max: | 52.5698 | at alpha= | 8.5 | deg
Re: | 100000 |  |  | Cd Min: | 0.24684 | at alpha= | -20 | deg
Mach: | 0.25 |  |  | Cl=0 at alpha= | -3.3552 | deg
|  |  |  | @ Cl=0.1, Cd= | 0.036551
|  |  |  | @ Cl=0.4, Cd= | 0.027991
|  |  |  | @ Cl=0.6, Cd= | 0.028888
alpha (deg) | Cl | Cd | Cm | Cl/Cd
-20 | -0.6178 | 0.24684 | 0.0339 | -2.5028
-19.5 | -0.5945 | 0.23539 | 0.0314 | -2.5256
-19 | -0.5747 | 0.22875 | 0.0273 | -2.5123
-18.5 | -0.5551 | 0.22233 | 0.0231 | -2.4967
-18 | -0.5356 | 0.21598 | 0.0188 | -2.4799
-17.5 | -0.5163 | 0.20985 | 0.0145 | -2.4603
-17 | -0.4981 | 0.20474 | 0.0097 | -2.4328
-16.5 | -0.4848 | 0.2021 | 0.0043 | -2.3988
-16 | -0.4759 | 0.20016 | -0.0011 | -2.3776
-15 | -0.4255 | 0.17755 | -0.0059 | -2.3965
-14.5 | -0.4065 | 0.1704 | -0.0091 | -2.3856
-14 | -0.3888 | 0.16375 | -0.0125 | -2.3744
-13.5 | -0.3723 | 0.1574 | -0.0162 | -2.3653
-13 | -0.3599 | 0.15263 | -0.0209 | -2.358
-12.5 | -0.3524 | 0.14914 | -0.0263 | -2.3629
-12 | -0.3482 | 0.14579 | -0.0322 | -2.3884
-11.5 | -0.3175 | 0.13212 | -0.0319 | -2.4031
-11 | -0.2981 | 0.12453 | -0.0339 | -2.3938
-10.5 | -0.2834 | 0.11815 | -0.0371 | -2.3986
-10 | -0.2717 | 0.11228 | -0.0407 | -2.4198
-9.5 | -0.2752 | 0.10862 | -0.0423 | -2.5336
-9 | -0.3181 | 0.10955 | -0.0342 | -2.9037
-8.5 | -0.3027 | 0.10473 | -0.0508 | -2.8903
-8 | -0.2637 | 0.09313 | -0.0563 | -2.8315
-7.5 | -0.2247 | 0.08469 | -0.0644 | -2.6532
-7 | -0.1929 | 0.07713 | -0.0807 | -2.501
-6.5 | -0.166 | 0.06943 | -0.0878 | -2.3909
-6 | -0.1459 | 0.06492 | -0.0911 | -2.2474
-5.5 | -0.1247 | 0.05891 | -0.0921 | -2.1168
-5 | -0.1017 | 0.05495 | -0.0923 | -1.8508
-4.5 | -0.0683 | 0.04969 | -0.0924 | -1.3745
-4 | -0.0394 | 0.0459 | -0.091 | -0.85839
-3.5 | -0.0164 | 0.04234 | -0.0883 | -0.38734
-2 | 0.1535 | 0.03389 | -0.0845 | 4.5294
-1.5 | 0.2005 | 0.03191 | -0.0817 | 6.2833
-1 | 0.2467 | 0.03041 | -0.0794 | 8.1125
-0.5 | 0.2947 | 0.02967 | -0.0773 | 9.9326
0 | 0.342 | 0.02887 | -0.0752 | 11.8462
0.5 | 0.4047 | 0.02792 | -0.0751 | 14.495
1 | 0.4875 | 0.02643 | -0.0791 | 18.4449
1.5 | 0.5245 | 0.02741 | -0.0761 | 19.1354
2 | 0.5667 | 0.02829 | -0.0739 | 20.0318
2.5 | 0.6118 | 0.0291 | -0.072 | 21.0241
3 | 0.6596 | 0.02977 | -0.0704 | 22.1565
3.5 | 0.7103 | 0.03025 | -0.069 | 23.481
4 | 0.7631 | 0.03052 | -0.0676 | 25.0033
4.5 | 0.8191 | 0.03051 | -0.0664 | 26.8469
5 | 0.8785 | 0.03015 | -0.0653 | 29.1376
5.5 | 0.9413 | 0.02946 | -0.0643 | 31.9518
6.5 | 1.0475 | 0.02884 | -0.0603 | 36.3211
7 | 1.1032 | 0.02817 | -0.0582 | 39.1622
7.5 | 1.1738 | 0.02638 | -0.0571 | 44.4958
8 | 1.2354 | 0.02439 | -0.0544 | 50.6519
8.5 | 1.2622 | 0.02401 | -0.0481 | 52.5698
9 | 1.2705 | 0.02522 | -0.0406 | 50.3767
9.5 | 1.2602 | 0.02791 | -0.0329 | 45.1523
10 | 1.2335 | 0.0328 | -0.0265 | 37.6067
10.5 | 1.1973 | 0.03999 | -0.0218 | 29.94
11 | 1.1791 | 0.04665 | -0.0184 | 25.2755
11.5 | 1.1841 | 0.05161 | -0.0153 | 22.9432
12 | 1.2156 | 0.05537 | -0.012 | 21.9541
12.5 | 1.2537 | 0.06043 | -0.0093 | 20.7463
13 | 1.2545 | 0.06753 | -0.008 | 18.5769
13.5 | 1.2474 | 0.07581 | -0.0076 | 16.4543
14 | 1.2319 | 0.08594 | -0.0085 | 14.3344

## 15. Re 100k Mach 0.50 (1)
BIGFOIL.COM POLAR EXPORT
NACA65-711 a=0.0
NACA65-711 a=0.0 |  |  |  | Cl Max: | 1.301 | at alpha= | 7.5 | deg
JavaFoil+Calcfoil stall+Eppler ext transition |  |  |  | L/D Max: | 52.156 | at alpha= | 4.5 | deg
Re: | 100000 |  |  | Cd Min: | 0.01195 | at alpha= | 0 | deg
Mach: | 0.5 |  |  | Cl=0 at alpha= | -3.3958 | deg
|  |  |  | @ Cl=0.1, Cd= | 0.040753
|  |  |  | @ Cl=0.4, Cd= | 0.02018
|  |  |  | @ Cl=0.6, Cd= | 0.014212
alpha (deg) | Cl | Cd | Cm | Cl/Cd
-20 | -0.923 | 0.34484 | -0.025 | -2.675
-19.5 | -0.893 | 0.30884 | -0.024 | -2.89
-19 | -0.865 | 0.3112 | -0.024 | -2.78
-18.5 | -0.838 | 0.29521 | -0.024 | -2.837
-18 | -0.81 | 0.3038 | -0.024 | -2.666
-17.5 | -0.783 | 0.29878 | -0.024 | -2.619
-17 | -0.755 | 0.29415 | -0.024 | -2.566
-16.5 | -0.727 | 0.28995 | -0.025 | -2.508
-16 | -0.7 | 0.28597 | -0.025 | -2.446
-15.5 | -0.67 | 0.24662 | -0.023 | -2.718
-15 | -0.643 | 0.24758 | -0.023 | -2.596
-14.5 | -0.615 | 0.24841 | -0.023 | -2.475
-14 | -0.587 | 0.22347 | -0.024 | -2.628
-13.5 | -0.56 | 0.2213 | -0.024 | -2.528
-13 | -0.532 | 0.21517 | -0.024 | -2.472
-12.5 | -0.504 | 0.21067 | -0.024 | -2.393
-12 | -0.476 | 0.20715 | -0.024 | -2.3
-11.5 | -0.448 | 0.19836 | -0.022 | -2.257
-11 | -0.42 | 0.19743 | -0.022 | -2.126
-10.5 | -0.392 | 0.19432 | -0.022 | -2.018
-10 | -0.365 | 0.17866 | -0.023 | -2.04
-9.5 | -0.337 | 0.18372 | -0.023 | -1.833
-9 | -0.309 | 0.1573 | -0.023 | -1.966
-8.5 | -0.282 | 0.1545 | -0.023 | -1.822
-8 | -0.254 | 0.15174 | -0.024 | -1.673
-7.5 | -0.226 | 0.15083 | -0.024 | -1.5
-7 | -0.198 | 0.14529 | -0.021 | -1.365
-6.5 | -0.171 | 0.14994 | -0.021 | -1.139
-6 | -0.143 | 0.1525 | -0.021 | -0.939
-5.5 | -0.116 | 0.13372 | -0.021 | -0.866
-5 | -0.088 | 0.13241 | -0.022 | -0.667
-4.5 | -0.061 | 0.12123 | -0.018 | -0.502
-4 | -0.033 | 0.09855 | -0.019 | -0.34
-3.5 | -0.01 | 0.05801 | -0.017 | -0.172
-3 | 0.038 | 0.04654 | -0.018 | 0.821
-2.5 | 0.092 | 0.0411 | -0.021 | 2.24
-2 | 0.148 | 0.03867 | -0.022 | 3.825
-1.5 | 0.204 | 0.03724 | -0.023 | 5.49
-1 | 0.261 | 0.03599 | -0.025 | 7.24
-0.5 | 0.317 | 0.03536 | -0.026 | 8.955
0 | 0.445 | 0.01195 | -0.027 | 37.216
0.5 | 0.509 | 0.01214 | -0.027 | 41.973
1 | 0.573 | 0.01244 | -0.028 | 46.082
1.5 | 0.637 | 0.01664 | -0.062 | 38.251
2 | 0.7 | 0.01593 | -0.062 | 43.965
2.5 | 0.763 | 0.01652 | -0.063 | 46.207
3 | 0.826 | 0.01711 | -0.063 | 48.267
3.5 | 0.888 | 0.01781 | -0.064 | 49.877
4 | 0.95 | 0.01859 | -0.065 | 51.103
4.5 | 1.013 | 0.01943 | -0.065 | 52.156
5 | 1.077 | 0.02088 | -0.066 | 51.599
5.5 | 1.137 | 0.02222 | -0.067 | 51.163
6 | 1.189 | 0.02378 | -0.067 | 50.003
6.5 | 1.237 | 0.02578 | -0.068 | 47.973
7 | 1.275 | 0.03263 | -0.068 | 39.08
7.5 | 1.301 | 0.03522 | -0.069 | 36.94
8 | 1.109 | 0.06163 | -0.027 | 17.995
8.5 | 1.044 | 0.07161 | -0.025 | 14.584
9 | 0.657 | 0.10752 |  | 6.111
9.5 | 0.683 | 0.1471 | -0.02 | 4.642
10 | 0.709 | 0.16588 | -0.026 | 4.273
10.5 | 0.734 | 0.16204 | -0.027 | 4.531
11 | 0.76 | 0.18035 | -0.031 | 4.217
11.5 | 0.786 | 0.19423 | -0.031 | 4.045
12 | 0.811 | 0.19919 | -0.033 | 4.072
12.5 | 0.837 | 0.22849 | -0.035 | 3.664

## 16. Re 100k Mach 0.50 (2)
BIGFOIL.COM POLAR EXPORT
NACA65-711 a=0.0
NACA65-711 a=0.0 |  |  |  | Cl Max: | 1.2292 | at alpha= | 9 | deg
XFOIL ncrit=9 |  |  |  | L/D Max: | 30.3806 | at alpha= | 9 | deg
Re: | 100000 |  |  | Cd Min: | 0.25994 | at alpha= | -20 | deg
Mach: | 0.5 |  |  | Cl=0 at alpha= | -2.6111 | deg
|  |  |  | @ Cl=0.1, Cd= | 0.038187
|  |  |  | @ Cl=0.4, Cd= | 0.034338
|  |  |  | @ Cl=0.6, Cd= | 0.035436
alpha (deg) | Cl | Cd | Cm | Cl/Cd
-20 | -0.6592 | 0.25994 | 0.0427 | -2.536
-19.5 | -0.6352 | 0.25248 | 0.0373 | -2.5158
-19 | -0.611 | 0.24523 | 0.0318 | -2.4915
-18.5 | -0.5874 | 0.2391 | 0.026 | -2.4567
-18 | -0.5676 | 0.23617 | 0.0193 | -2.4034
-17 | -0.5211 | 0.2202 | 0.0091 | -2.3665
-16.5 | -0.4925 | 0.20812 | 0.0059 | -2.3664
-16 | -0.4682 | 0.20011 | 0.0016 | -2.3397
-15.5 | -0.4445 | 0.19261 | -0.0031 | -2.3078
-15 | -0.4214 | 0.18537 | -0.0077 | -2.2733
-14.5 | -0.3991 | 0.17854 | -0.0125 | -2.2354
-14 | -0.3824 | 0.17472 | -0.0186 | -2.1886
-13.5 | -0.3778 | 0.17423 | -0.0254 | -2.1684
-13 | -0.3382 | 0.15801 | -0.0268 | -2.1404
-12.5 | -0.3142 | 0.14988 | -0.0302 | -2.0963
-12 | -0.2933 | 0.14281 | -0.0342 | -2.0538
-11.5 | -0.2748 | 0.13623 | -0.0385 | -2.0172
-11 | -0.2622 | 0.13148 | -0.0438 | -1.9942
-10.5 | -0.2678 | 0.1301 | -0.0482 | -2.0584
-10 | -0.3039 | 0.13142 | -0.0425 | -2.3124
-9.5 | -0.2666 | 0.11874 | -0.0438 | -2.2452
-9 | -0.2255 | 0.10952 | -0.0527 | -2.059
-8.5 | -0.1906 | 0.10221 | -0.0651 | -1.8648
-8 | -0.1566 | 0.09406 | -0.0778 | -1.6649
-7.5 | -0.1176 | 0.08596 | -0.0841 | -1.3681
-7 | -0.1273 | 0.08364 | -0.0964 | -1.522
-6.5 | -0.0919 | 0.07455 | -0.0948 | -1.2327
-5.5 | -0.0847 | 0.06545 | -0.0987 | -1.2941
-5 | -0.0814 | 0.06162 | -0.099 | -1.321
-4.5 | -0.0719 | 0.0576 | -0.0971 | -1.2483
-4 | -0.0602 | 0.05372 | -0.0938 | -1.1206
-3.5 | -0.0496 | 0.05031 | -0.0903 | -0.98589
-2 | 0.0341 | 0.0385 | -0.0806 | 0.88571
-1.5 | 0.1563 | 0.03792 | -0.0842 | 4.1218
-1 | 0.2062 | 0.03653 | -0.0809 | 5.6447
-0.5 | 0.2565 | 0.03524 | -0.0779 | 7.2787
0 | 0.3065 | 0.03466 | -0.0751 | 8.843
0.5 | 0.3531 | 0.03421 | -0.0719 | 10.3215
1 | 0.4008 | 0.03434 | -0.0693 | 11.6715
1.5 | 0.473 | 0.03289 | -0.0701 | 14.3813
2 | 0.5229 | 0.03404 | -0.068 | 15.3613
2.5 | 0.5772 | 0.03507 | -0.0665 | 16.4585
3 | 0.6339 | 0.03598 | -0.0651 | 17.6181
3.5 | 0.6498 | 0.03852 | -0.0605 | 16.8692
4 | 0.7077 | 0.03935 | -0.0592 | 17.9848
5 | 0.7896 | 0.04261 | -0.0542 | 18.5309
5.5 | 0.8488 | 0.04309 | -0.0522 | 19.6983
6 | 0.878 | 0.04542 | -0.0491 | 19.3307
6.5 | 0.9516 | 0.04434 | -0.0466 | 21.4614
7.5 | 1.0046 | 0.04942 | -0.0399 | 20.3278
8 | 1.0415 | 0.05101 | -0.0364 | 20.4176
8.5 | 1.1105 | 0.04909 | -0.0316 | 22.6217
9 | 1.2292 | 0.04046 | -0.023 | 30.3806
9.5 | 1.2219 | 0.04482 | -0.0183 | 27.2624
10 | 1.1975 | 0.05172 | -0.0155 | 23.1535
10.5 | 1.1736 | 0.05988 | -0.0141 | 19.5992
11 | 1.1619 | 0.0679 | -0.0133 | 17.1119
11.5 | 1.1625 | 0.07526 | -0.012 | 15.4465
12 | 1.1479 | 0.08547 | -0.0139 | 13.4304
12.5 | 1.1268 | 0.09704 | -0.0179 | 11.6117
13 | 1.0875 | 0.11274 | -0.0266 | 9.6461
13.5 | 1.0457 | 0.13089 | -0.038 | 7.9892
14 | 1.0139 | 0.14975 | -0.0498 | 6.7706

## 17. Re 250k Mach 0.00 (1)
BIGFOIL.COM POLAR EXPORT
NACA65-711 a=0.0
NACA65-711 a=0.0 |  |  |  | Cl Max: | 1.317 | at alpha= | 10 | deg
JavaFoil+Calcfoil stall+Eppler ext transition |  |  |  | L/D Max: | 88.667 | at alpha= | 5.5 | deg
Re: | 250000 |  |  | Cd Min: | 0.0064 | at alpha= | 0 | deg
Mach: | 0 |  |  | Cl=0 at alpha= | -3.3913 | deg
|  |  |  | @ Cl=0.1, Cd= | 0.033496
|  |  |  | @ Cl=0.4, Cd= | 0.0065943
|  |  |  | @ Cl=0.6, Cd= | 0.010143
alpha (deg) | Cl | Cd | Cm | Cl/Cd
-15.5 | -0.253 | 0.18691 | -0.016 | -1.354
-15 | -0.263 | 0.17285 | -0.016 | -1.523
-14.5 | -0.273 | 0.16589 | -0.016 | -1.648
-14 | -0.283 | 0.14681 | -0.016 | -1.931
-13.5 | -0.293 | 0.13579 | -0.016 | -2.159
-13 | -0.302 | 0.12874 | -0.016 | -2.349
-12.5 | -0.311 | 0.11892 | -0.016 | -2.614
-12 | -0.318 | 0.11207 | -0.016 | -2.841
-11.5 | -0.325 | 0.1068 | -0.016 | -3.039
-11 | -0.329 | 0.09874 | -0.016 | -3.334
-10.5 | -0.332 | 0.11582 | -0.016 | -2.863
-10 | -0.332 | 0.09838 | -0.016 | -3.372
-9.5 | -0.329 | 0.09011 | -0.016 | -3.651
-9 | -0.323 | 0.08735 | -0.015 | -3.699
-8.5 | -0.314 | 0.07859 | -0.015 | -3.991
-8 | -0.3 | 0.07171 | -0.015 | -4.188
-7.5 | -0.283 | 0.06247 | -0.016 | -4.531
-7 | -0.262 | 0.05892 | -0.016 | -4.441
-6.5 | -0.236 | 0.05414 | -0.015 | -4.36
-6 | -0.207 | 0.05047 | -0.016 | -4.091
-5.5 | -0.173 | 0.04701 | -0.016 | -3.684
-5 | -0.136 | 0.04386 | -0.017 | -3.111
-4.5 | -0.097 | 0.04123 | -0.018 | -2.347
-4 | -0.055 | 0.03944 | -0.018 | -1.383
-3.5 | -0.01 | 0.03694 | -0.019 | -0.278
-3 | 0.036 | 0.03529 | -0.02 | 1.009
-2.5 | 0.083 | 0.03389 | -0.021 | 2.437
-2 | 0.13 | 0.0328 | -0.022 | 3.975
-1.5 | 0.179 | 0.03211 | -0.022 | 5.561
-1 | 0.227 | 0.03142 | -0.024 | 7.218
-0.5 | 0.275 | 0.03088 | -0.024 | 8.906
0 | 0.401 | 0.0064 | -0.025 | 62.718
0.5 | 0.459 | 0.00686 | -0.026 | 66.897
1 | 0.517 | 0.01086 | -0.056 | 47.578
1.5 | 0.574 | 0.01096 | -0.056 | 52.389
2 | 0.631 | 0.00917 | -0.057 | 68.857
2.5 | 0.688 | 0.00938 | -0.057 | 73.378
3 | 0.745 | 0.00964 | -0.057 | 77.279
3.5 | 0.801 | 0.00993 | -0.058 | 80.693
4 | 0.857 | 0.01024 | -0.058 | 83.647
4.5 | 0.912 | 0.01051 | -0.059 | 86.756
5 | 0.967 | 0.01093 | -0.059 | 88.441
5.5 | 1.02 | 0.0115 | -0.06 | 88.667
6 | 1.071 | 0.01229 | -0.06 | 87.196
6.5 | 1.12 | 0.01326 | -0.061 | 84.499
7 | 1.167 | 0.01424 | -0.061 | 81.962
7.5 | 1.201 | 0.02068 | -0.061 | 58.09
8 | 1.24 | 0.02224 | -0.062 | 55.738
8.5 | 1.27 | 0.02357 | -0.062 | 53.885
9 | 1.293 | 0.02511 | -0.062 | 51.517
9.5 | 1.309 | 0.02672 | -0.063 | 48.996
10 | 1.317 | 0.0285 | -0.063 | 46.218
10.5 | 1.118 | 0.06984 | -0.032 | 16.001
11 | 1.111 | 0.07596 | -0.029 | 14.629
11.5 | 1.099 | 0.08162 | -0.025 | 13.467
12 | 1.083 | 0.0864 | -0.025 | 12.53
12.5 | 1.06 | 0.09347 | -0.024 | 11.337
13 | 1.032 | 0.09991 | -0.021 | 10.324
13.5 | 0.999 | 0.10923 |  | 9.145
14 | 0.964 | 0.11728 | -0.014 | 8.216
14.5 | 0.926 | 0.12351 | -0.018 | 7.494
15 | 0.885 | 0.1314 | -0.02 | 6.738

## 18. Re 250k Mach 0.00 (2)
BIGFOIL.COM POLAR EXPORT
NACA65-711 a=0.0
NACA65-711 a=0.0 |  |  |  | Cl Max: | 1.2914 | at alpha= | 15 | deg
XFOIL ncrit=9 |  |  |  | L/D Max: | 92.3897 | at alpha= | 7 | deg
Re: | 250000 |  |  | Cd Min: | 0.24535 | at alpha= | 20 | deg
Mach: | 0 |  |  | Cl=0 at alpha= | -3.9226 | deg
|  |  |  | @ Cl=0.1, Cd= | 0.028171
|  |  |  | @ Cl=0.4, Cd= | 0.013496
|  |  |  | @ Cl=0.6, Cd= | 0.0106
alpha (deg) | Cl | Cd | Cm | Cl/Cd
-20 | -0.6086 | 0.23714 | 0.0372 | -2.5664
-19.5 | -0.5904 | 0.23105 | 0.0331 | -2.5553
-19 | -0.572 | 0.22491 | 0.029 | -2.5432
-18.5 | -0.5537 | 0.21862 | 0.0249 | -2.5327
-18 | -0.5352 | 0.2123 | 0.0208 | -2.521
-17.5 | -0.5171 | 0.20654 | 0.0162 | -2.5036
-17 | -0.5021 | 0.20162 | 0.0112 | -2.4903
-16.5 | -0.4843 | 0.19391 | 0.0077 | -2.4976
-16 | -0.4651 | 0.18614 | 0.0052 | -2.4987
-15.5 | -0.4478 | 0.17967 | 0.0016 | -2.4923
-15 | -0.431 | 0.17314 | -0.0019 | -2.4893
-14.5 | -0.4146 | 0.16659 | -0.0055 | -2.4887
-14 | -0.3985 | 0.16004 | -0.0091 | -2.49
-13.5 | -0.384 | 0.15409 | -0.0134 | -2.4921
-13 | -0.3749 | 0.14886 | -0.0185 | -2.5185
-12.5 | -0.3633 | 0.14282 | -0.0229 | -2.5438
-11.5 | -0.3267 | 0.1261 | -0.0268 | -2.5908
-11 | -0.3116 | 0.11953 | -0.0301 | -2.6069
-10.5 | -0.2965 | 0.113 | -0.034 | -2.6239
-10 | -0.2807 | 0.10638 | -0.0389 | -2.6387
-9.5 | -0.2512 | 0.09934 | -0.0545 | -2.5287
-9 | -0.2442 | 0.09357 | -0.0597 | -2.6098
-8.5 | -0.2466 | 0.08793 | -0.0634 | -2.8045
-8 | -0.2432 | 0.07961 | -0.0631 | -3.0549
-7.5 | -0.2318 | 0.07344 | -0.0634 | -3.1563
-7 | -0.2192 | 0.06737 | -0.066 | -3.2537
-6.5 | -0.2007 | 0.06121 | -0.0688 | -3.2789
-6 | -0.1738 | 0.05509 | -0.0715 | -3.1548
-5.5 | -0.1283 | 0.05122 | -0.0732 | -2.5049
-5 | -0.0975 | 0.04323 | -0.0735 | -2.2554
-4.5 | -0.0617 | 0.03781 | -0.0737 | -1.6318
-4 | -0.0059 | 0.03692 | -0.0723 | -0.1598
-3.5 | 0.0322 | 0.0293 | -0.0725 | 1.099
-3 | 0.0884 | 0.02898 | -0.0711 | 3.0504
-2.5 | 0.138 | 0.02552 | -0.0707 | 5.4075
-2 | 0.1862 | 0.02084 | -0.0709 | 8.9347
-1.5 | 0.2486 | 0.01683 | -0.0685 | 14.7712
-1 | 0.3034 | 0.01532 | -0.0676 | 19.8042
-0.5 | 0.3553 | 0.01401 | -0.0669 | 25.3605
0 | 0.4083 | 0.0134 | -0.0664 | 30.4701
0.5 | 0.4618 | 0.01279 | -0.066 | 36.1063
1 | 0.5687 | 0.01053 | -0.0752 | 54.0076
1.5 | 0.6132 | 0.01063 | -0.0734 | 57.6858
2 | 0.6586 | 0.01075 | -0.0718 | 61.2651
2.5 | 0.7047 | 0.01093 | -0.0703 | 64.4739
3 | 0.7526 | 0.0111 | -0.0691 | 67.8018
3.5 | 0.8021 | 0.01126 | -0.0681 | 71.2345
4 | 0.8528 | 0.0114 | -0.0673 | 74.807
4.5 | 0.904 | 0.01155 | -0.0667 | 78.2684
5 | 0.955 | 0.01171 | -0.066 | 81.5542
5.5 | 1.0059 | 0.01186 | -0.0654 | 84.8145
6 | 1.0568 | 0.01201 | -0.0647 | 87.9933
6.5 | 1.1058 | 0.01222 | -0.0638 | 90.491
7 | 1.1521 | 0.01247 | -0.0624 | 92.3897
7.5 | 1.1919 | 0.01307 | -0.0601 | 91.1936
8 | 1.2271 | 0.0141 | -0.0573 | 87.0284
8.5 | 1.2536 | 0.01554 | -0.0535 | 80.6692
9 | 1.2638 | 0.0175 | -0.0475 | 72.2171
9.5 | 1.2556 | 0.02053 | -0.0401 | 61.1593
10 | 1.2342 | 0.02542 | -0.0334 | 48.5523
10.5 | 1.2303 | 0.02975 | -0.0292 | 41.3546
11 | 1.2335 | 0.03385 | -0.0262 | 36.4402
11.5 | 1.2287 | 0.03892 | -0.0233 | 31.5699
12 | 1.2401 | 0.04275 | -0.0216 | 29.0082
12.5 | 1.2417 | 0.04776 | -0.0192 | 25.9987
13 | 1.2572 | 0.05163 | -0.0179 | 24.3502
13.5 | 1.2677 | 0.05613 | -0.0171 | 22.5851
14 | 1.2826 | 0.06104 | -0.0151 | 21.0125
14.5 | 1.2898 | 0.06677 | -0.0144 | 19.3171
15 | 1.2914 | 0.07344 | -0.0145 | 17.5844
15.5 | 1.2869 | 0.08056 | -0.0157 | 15.9744
17 | 1.2056 | 0.11717 | -0.0287 | 10.2893
18 | 1.1471 | 0.14721 | -0.047 | 7.7923
18.5 | 1.0058 | 0.21748 | -0.0844 | 4.6248
19 | 1.0168 | 0.22605 | -0.0874 | 4.4981
19.5 | 1.0158 | 0.23911 | -0.0978 | 4.2483
20 | 1.0311 | 0.24535 | -0.1014 | 4.2026

## 19. Re 250k Mach 0.10 (1)
BIGFOIL.COM POLAR EXPORT
NACA65-711 a=0.0
NACA65-711 a=0.0 |  |  |  | Cl Max: | 1.316 | at alpha= | 10 | deg
JavaFoil+Calcfoil stall+Eppler ext transition |  |  |  | L/D Max: | 88.427 | at alpha= | 5.5 | deg
Re: | 250000 |  |  | Cd Min: | 0.00642 | at alpha= | 0 | deg
Mach: | 0.1 |  |  | Cl=0 at alpha= | -3.3913 | deg
|  |  |  | @ Cl=0.1, Cd= | 0.033605
|  |  |  | @ Cl=0.4, Cd= | 0.006999
|  |  |  | @ Cl=0.6, Cd= | 0.010266
alpha (deg) | Cl | Cd | Cm | Cl/Cd
-15 | -0.224 | 0.18216 | -0.016 | -1.232
-14.5 | -0.236 | 0.16555 | -0.016 | -1.427
-14 | -0.248 | 0.15427 | -0.016 | -1.608
-13.5 | -0.26 | 0.13965 | -0.016 | -1.86
-13 | -0.271 | 0.13617 | -0.016 | -1.991
-12.5 | -0.282 | 0.1232 | -0.016 | -2.288
-12 | -0.292 | 0.11615 | -0.016 | -2.513
-11.5 | -0.301 | 0.10877 | -0.016 | -2.764
-11 | -0.308 | 0.10275 | -0.016 | -2.997
-10.5 | -0.313 | 0.09829 | -0.016 | -3.185
-10 | -0.316 | 0.08945 | -0.016 | -3.532
-9.5 | -0.316 | 0.09271 | -0.016 | -3.406
-9 | -0.312 | 0.08972 | -0.015 | -3.482
-8.5 | -0.305 | 0.08067 | -0.015 | -3.784
-8 | -0.294 | 0.07388 | -0.015 | -3.98
-7.5 | -0.279 | 0.06401 | -0.016 | -4.352
-7 | -0.259 | 0.06018 | -0.016 | -4.297
-6.5 | -0.234 | 0.05483 | -0.016 | -4.271
-6 | -0.206 | 0.05099 | -0.016 | -4.031
-5.5 | -0.173 | 0.04741 | -0.016 | -3.645
-5 | -0.136 | 0.04401 | -0.017 | -3.101
-4.5 | -0.097 | 0.0415 | -0.018 | -2.335
-4 | -0.055 | 0.0393 | -0.018 | -1.391
-3.5 | -0.01 | 0.03707 | -0.02 | -0.278
-3 | 0.036 | 0.03563 | -0.02 | 1.003
-2.5 | 0.083 | 0.03398 | -0.021 | 2.442
-2 | 0.131 | 0.03292 | -0.022 | 3.979
-1.5 | 0.179 | 0.03205 | -0.023 | 5.599
-1 | 0.228 | 0.03143 | -0.024 | 7.252
-0.5 | 0.276 | 0.03093 | -0.024 | 8.936
0 | 0.403 | 0.00642 | -0.025 | 62.749
0.5 | 0.461 | 0.00689 | -0.026 | 66.958
1 | 0.519 | 0.01088 | -0.056 | 47.738
1.5 | 0.577 | 0.01098 | -0.056 | 52.557
2 | 0.634 | 0.00921 | -0.057 | 68.87
2.5 | 0.691 | 0.00942 | -0.057 | 73.359
3 | 0.748 | 0.00968 | -0.058 | 77.281
3.5 | 0.805 | 0.00997 | -0.058 | 80.691
4 | 0.861 | 0.0103 | -0.059 | 83.575
4.5 | 0.916 | 0.01058 | -0.059 | 86.626
5 | 0.971 | 0.011 | -0.06 | 88.272
5.5 | 1.024 | 0.01158 | -0.06 | 88.427
6 | 1.076 | 0.01241 | -0.061 | 86.672
6.5 | 1.125 | 0.01339 | -0.061 | 84.001
7 | 1.172 | 0.01439 | -0.062 | 81.406
7.5 | 1.206 | 0.02088 | -0.062 | 57.757
8 | 1.244 | 0.02251 | -0.062 | 55.271
8.5 | 1.274 | 0.02391 | -0.062 | 53.257
9 | 1.296 | 0.02539 | -0.063 | 51.044
9.5 | 1.31 | 0.02705 | -0.063 | 48.427
10 | 1.316 | 0.02883 | -0.064 | 45.64
10.5 | 1.312 | 0.0308 | -0.064 | 42.585
11 | 1.106 | 0.07702 | -0.028 | 14.355
11.5 | 1.09 | 0.08326 | -0.024 | 13.094
12 | 1.07 | 0.08807 | -0.025 | 12.149
12.5 | 1.042 | 0.09713 | -0.018 | 10.728
13 | 1.01 | 0.10113 | -0.02 | 9.987
13.5 | 0.973 | 0.11136 |  | 8.734
14 | 0.932 | 0.12092 | -0.017 | 7.71
14.5 | 0.889 | 0.12474 | -0.019 | 7.128
15 | 0.844 | 0.1352 | -0.019 | 6.242

## 20. Re 250k Mach 0.10 (2)
BIGFOIL.COM POLAR EXPORT
NACA65-711 a=0.0
NACA65-711 a=0.0 |  |  |  | Cl Max: | 1.2827 | at alpha= | 14.5 | deg
XFOIL ncrit=9 |  |  |  | L/D Max: | 92.1241 | at alpha= | 7 | deg
Re: | 250000 |  |  | Cd Min: | 0.24037 | at alpha= | 19.5 | deg
Mach: | 0.1 |  |  | Cl=0 at alpha= | -3.9304 | deg
|  |  |  | @ Cl=0.1, Cd= | 0.027807
|  |  |  | @ Cl=0.4, Cd= | 0.013581
|  |  |  | @ Cl=0.6, Cd= | 0.010651
alpha (deg) | Cl | Cd | Cm | Cl/Cd
-20 | -0.6102 | 0.23776 | 0.0375 | -2.5665
-19.5 | -0.5918 | 0.23163 | 0.0333 | -2.5549
-19 | -0.5733 | 0.22545 | 0.0292 | -2.5429
-18.5 | -0.5547 | 0.21913 | 0.0251 | -2.5314
-18 | -0.536 | 0.21279 | 0.0209 | -2.5189
-17.5 | -0.5179 | 0.2071 | 0.0162 | -2.5007
-17 | -0.5029 | 0.20221 | 0.0112 | -2.487
-16.5 | -0.484 | 0.19396 | 0.008 | -2.4954
-16 | -0.4651 | 0.18651 | 0.0052 | -2.4937
-15.5 | -0.4477 | 0.18003 | 0.0016 | -2.4868
-15 | -0.4307 | 0.17348 | -0.002 | -2.4827
-14.5 | -0.414 | 0.1669 | -0.0056 | -2.4805
-14 | -0.3977 | 0.16036 | -0.0093 | -2.48
-13.5 | -0.3834 | 0.15455 | -0.0137 | -2.4808
-13 | -0.3745 | 0.14933 | -0.0188 | -2.5079
-12.5 | -0.3627 | 0.14327 | -0.0232 | -2.5316
-12 | -0.3489 | 0.13553 | -0.0268 | -2.5743
-11.5 | -0.3246 | 0.12635 | -0.0269 | -2.5691
-11 | -0.3094 | 0.11977 | -0.0303 | -2.5833
-10.5 | -0.2941 | 0.11322 | -0.0343 | -2.5976
-9.5 | -0.2484 | 0.09965 | -0.0553 | -2.4927
-9 | -0.2425 | 0.09399 | -0.0599 | -2.5801
-8 | -0.231 | 0.07969 | -0.0607 | -2.8987
-7.5 | -0.2277 | 0.0739 | -0.0627 | -3.0812
-7 | -0.2164 | 0.06781 | -0.0658 | -3.1913
-6.5 | -0.199 | 0.06164 | -0.0688 | -3.2284
-6 | -0.1725 | 0.05549 | -0.0716 | -3.1087
-5.5 | -0.1273 | 0.05166 | -0.0735 | -2.4642
-5 | -0.0971 | 0.04351 | -0.074 | -2.2317
-4.5 | -0.0615 | 0.03812 | -0.074 | -1.6133
-4 | -0.0053 | 0.03717 | -0.0728 | -0.14259
-3.5 | 0.0328 | 0.02951 | -0.073 | 1.1115
-3 | 0.0891 | 0.02914 | -0.0715 | 3.0577
-2.5 | 0.1358 | 0.02343 | -0.0717 | 5.796
-2 | 0.1872 | 0.02086 | -0.0713 | 8.9741
-1.5 | 0.25 | 0.01695 | -0.0689 | 14.7493
-1 | 0.3051 | 0.0154 | -0.068 | 19.8117
-0.5 | 0.3574 | 0.01407 | -0.0673 | 25.4016
0 | 0.4106 | 0.01346 | -0.0668 | 30.5052
0.5 | 0.4645 | 0.01284 | -0.0664 | 36.176
1 | 0.5722 | 0.01057 | -0.0756 | 54.1343
1.5 | 0.6167 | 0.0107 | -0.0738 | 57.6355
2 | 0.6627 | 0.0108 | -0.0722 | 61.3611
2.5 | 0.7089 | 0.01097 | -0.0707 | 64.6217
3 | 0.7569 | 0.01116 | -0.0694 | 67.8226
3.5 | 0.8064 | 0.01132 | -0.0683 | 71.2367
4 | 0.8572 | 0.01148 | -0.0675 | 74.669
4.5 | 0.9086 | 0.01163 | -0.0669 | 78.1255
5 | 0.9601 | 0.01178 | -0.0662 | 81.5025
5.5 | 1.0116 | 0.01192 | -0.0656 | 84.8658
6 | 1.0631 | 0.01208 | -0.0649 | 88.005
6.5 | 1.1121 | 0.01229 | -0.0639 | 90.4882
7 | 1.158 | 0.01257 | -0.0623 | 92.1241
7.5 | 1.1975 | 0.0132 | -0.0598 | 90.7197
8 | 1.2319 | 0.01428 | -0.0568 | 86.2675
8.5 | 1.2562 | 0.01581 | -0.0526 | 79.456
9 | 1.2628 | 0.01785 | -0.046 | 70.7451
9.5 | 1.2531 | 0.02112 | -0.0388 | 59.3324
10.5 | 1.2283 | 0.03057 | -0.0284 | 40.1799
11 | 1.2314 | 0.03477 | -0.0255 | 35.4156
11.5 | 1.2267 | 0.03992 | -0.0227 | 30.729
12 | 1.2374 | 0.04389 | -0.021 | 28.1932
12.5 | 1.2399 | 0.04891 | -0.0186 | 25.3506
13 | 1.2552 | 0.05292 | -0.0173 | 23.7188
13.5 | 1.2651 | 0.05759 | -0.0165 | 21.9674
14 | 1.2784 | 0.06282 | -0.0146 | 20.3502
14.5 | 1.2827 | 0.06906 | -0.0141 | 18.5737
15 | 1.2797 | 0.07649 | -0.0145 | 16.7303
15.5 | 1.2714 | 0.08441 | -0.0163 | 15.0622
16 | 1.2549 | 0.09441 | -0.0189 | 13.292
16.5 | 1.2273 | 0.10676 | -0.0237 | 11.4959
17 | 1.195 | 0.12083 | -0.0309 | 9.8899
17.5 | 1.1649 | 0.13583 | -0.0399 | 8.5762
18 | 1.1341 | 0.15279 | -0.0512 | 7.4226
18.5 | 1.0069 | 0.2192 | -0.0857 | 4.5935
19 | 1.0193 | 0.22744 | -0.0883 | 4.4816
19.5 | 1.0185 | 0.24037 | -0.0988 | 4.2372

## 21. Re 250k Mach 0.25 (1)
BIGFOIL.COM POLAR EXPORT
NACA65-711 a=0.0
NACA65-711 a=0.0 |  |  |  | Cl Max: | 1.308 | at alpha= | 9.5 | deg
JavaFoil+Calcfoil stall+Eppler ext transition |  |  |  | L/D Max: | 86.991 | at alpha= | 5 | deg
Re: | 250000 |  |  | Cd Min: | 0.00696 | at alpha= | 0 | deg
Mach: | 0.25 |  |  | Cl=0 at alpha= | -3.3913 | deg
|  |  |  | @ Cl=0.1, Cd= | 0.033988
|  |  |  | @ Cl=0.4, Cd= | 0.0093695
|  |  |  | @ Cl=0.6, Cd= | 0.14921
alpha (deg) | Cl | Cd | Cm | Cl/Cd
-13 | -0.056 | 0.18084 | -0.018 | -0.308
-12.5 | -0.053 | 0.16296 | -0.018 | -0.324
-12 | -0.05 | 0.14297 | -0.018 | -0.349
-11.5 | -0.047 | 0.13277 | -0.018 | -0.354
-11 | -0.076 | 0.118 | -0.018 | -0.64
-10.5 | -0.132 | 0.11194 | -0.018 | -1.176
-10 | -0.167 | 0.10229 | -0.017 | -1.63
-9.5 | -0.194 | 0.09471 | -0.017 | -2.051
-9 | -0.215 | 0.08777 | -0.017 | -2.454
-8.5 | -0.23 | 0.11107 | -0.016 | -2.071
-8 | -0.238 | 0.09484 | -0.016 | -2.508
-7.5 | -0.238 | 0.0826 | -0.016 | -2.886
-7 | -0.232 | 0.06795 | -0.016 | -3.407
-6.5 | -0.217 | 0.0605 | -0.016 | -3.591
-6 | -0.196 | 0.05494 | -0.016 | -3.568
-5.5 | -0.168 | 0.05016 | -0.016 | -3.356
-5 | -0.135 | 0.046 | -0.017 | -2.937
-4.5 | -0.097 | 0.04263 | -0.017 | -2.277
-4 | -0.055 | 0.03975 | -0.019 | -1.39
-3.5 | -0.01 | 0.03774 | -0.02 | -0.277
-3 | 0.036 | 0.03567 | -0.021 | 1.023
-2.5 | 0.085 | 0.0343 | -0.021 | 2.476
-2 | 0.134 | 0.03328 | -0.022 | 4.035
-1.5 | 0.184 | 0.03231 | -0.023 | 5.7
-1 | 0.234 | 0.03165 | -0.024 | 7.394
-0.5 | 0.284 | 0.03087 | -0.025 | 9.195
0 | 0.413 | 0.00696 | -0.025 | 59.317
0.5 | 0.473 | 0.00704 | -0.026 | 67.144
1 | 0.532 | 0.01103 | -0.057 | 48.277
1.5 | 0.591 | 0.01114 | -0.058 | 53.085
2 | 0.65 | 0.00942 | -0.058 | 69.025
2.5 | 0.709 | 0.00965 | -0.059 | 73.465
3 | 0.767 | 0.00994 | -0.059 | 77.162
3.5 | 0.824 | 0.01027 | -0.06 | 80.272
4 | 0.882 | 0.01063 | -0.06 | 82.915
4.5 | 0.939 | 0.01093 | -0.061 | 85.838
5 | 0.995 | 0.01144 | -0.061 | 86.991
5.5 | 1.049 | 0.01209 | -0.062 | 86.748
6 | 1.101 | 0.01309 | -0.062 | 84.131
6.5 | 1.15 | 0.01412 | -0.063 | 81.456
7 | 1.197 | 0.0153 | -0.063 | 78.192
7.5 | 1.23 | 0.02237 | -0.063 | 54.982
8 | 1.266 | 0.02386 | -0.063 | 53.052
8.5 | 1.291 | 0.02547 | -0.064 | 50.676
9 | 1.305 | 0.02722 | -0.064 | 47.939
9.5 | 1.308 | 0.02915 | -0.065 | 44.868
10 | 1.1 | 0.06776 | -0.029 | 16.24
10.5 | 1.084 | 0.07365 | -0.029 | 14.716
11 | 1.054 | 0.07988 | -0.025 | 13.192
11.5 | 1.012 | 0.08799 | -0.022 | 11.505
12 | 0.959 | 0.09422 | -0.019 | 10.183
12.5 | 0.896 | 0.10433 | -0.019 | 8.585
13 | 0.822 | 0.11071 | -0.018 | 7.425
13.5 | 0.74 | 0.12592 | -0.015 | 5.876
14 | 0.651 | 0.14219 | -0.017 | 4.58
14.5 | 0.557 | 0.14921 | -0.019 | 3.735

## 22. Re 250k Mach 0.25 (2)
BIGFOIL.COM POLAR EXPORT
NACA65-711 a=0.0
NACA65-711 a=0.0 |  |  |  | Cl Max: | 1.2642 | at alpha= | 8.5 | deg
XFOIL ncrit=9 |  |  |  | L/D Max: | 90.4487 | at alpha= | 7 | deg
Re: | 250000 |  |  | Cd Min: | 0.24135 | at alpha= | -20 | deg
Mach: | 0.25 |  |  | Cl=0 at alpha= | -3.971 | deg
|  |  |  | @ Cl=0.1, Cd= | 0.029186
|  |  |  | @ Cl=0.4, Cd= | 0.014052
|  |  |  | @ Cl=0.6, Cd= | 0.010846
alpha (deg) | Cl | Cd | Cm | Cl/Cd
-20 | -0.6196 | 0.24135 | 0.0392 | -2.5672
-19.5 | -0.6001 | 0.23498 | 0.0348 | -2.5538
-19 | -0.5805 | 0.22856 | 0.0304 | -2.5398
-18.5 | -0.5608 | 0.22203 | 0.0261 | -2.5258
-18 | -0.541 | 0.21574 | 0.0215 | -2.5076
-17.5 | -0.5231 | 0.21041 | 0.0164 | -2.4861
-16.5 | -0.4848 | 0.19545 | 0.009 | -2.4804
-16 | -0.4658 | 0.18865 | 0.0055 | -2.4691
-15.5 | -0.4473 | 0.18202 | 0.0016 | -2.4574
-15 | -0.4292 | 0.17533 | -0.0022 | -2.448
-14.5 | -0.4112 | 0.16866 | -0.006 | -2.438
-14 | -0.3942 | 0.16243 | -0.0104 | -2.4269
-13.5 | -0.3815 | 0.15717 | -0.0153 | -2.4273
-13 | -0.3723 | 0.15187 | -0.0205 | -2.4514
-12 | -0.3307 | 0.13463 | -0.0251 | -2.4564
-11.5 | -0.314 | 0.12767 | -0.0281 | -2.4595
-11 | -0.2976 | 0.12098 | -0.032 | -2.4599
-10.5 | -0.2809 | 0.11437 | -0.0365 | -2.4561
-10 | -0.2537 | 0.10731 | -0.0469 | -2.3642
-9.5 | -0.2382 | 0.10171 | -0.0576 | -2.342
-8.5 | -0.2166 | 0.08724 | -0.0573 | -2.4828
-8 | -0.2074 | 0.08143 | -0.0586 | -2.547
-7.5 | -0.2021 | 0.07575 | -0.0611 | -2.668
-7 | -0.2003 | 0.06991 | -0.0651 | -2.8651
-6.5 | -0.1867 | 0.06364 | -0.0693 | -2.9337
-6 | -0.1617 | 0.05769 | -0.0731 | -2.8029
-5.5 | -0.1219 | 0.05384 | -0.0752 | -2.2641
-5 | -0.0951 | 0.04504 | -0.0763 | -2.1115
-4.5 | -0.0588 | 0.03972 | -0.0765 | -1.4804
-4 | -0.0022 | 0.03854 | -0.075 | -0.057084
-3.5 | 0.0357 | 0.03064 | -0.0757 | 1.1651
-3 | 0.0932 | 0.03006 | -0.0739 | 3.1005
-2.5 | 0.1401 | 0.02403 | -0.0741 | 5.8302
-2 | 0.1932 | 0.02133 | -0.0737 | 9.0577
-1.5 | 0.2575 | 0.01757 | -0.0712 | 14.6557
-1 | 0.3146 | 0.01589 | -0.0704 | 19.7986
-0.5 | 0.3692 | 0.01446 | -0.0694 | 25.5325
0 | 0.4235 | 0.01374 | -0.0688 | 30.8224
0.5 | 0.4784 | 0.01322 | -0.0684 | 36.1876
1 | 0.5923 | 0.01082 | -0.078 | 54.7412
1.5 | 0.6371 | 0.01097 | -0.0761 | 58.0766
2 | 0.6829 | 0.01114 | -0.0742 | 61.3016
2.5 | 0.7308 | 0.01131 | -0.0725 | 64.6154
3 | 0.7811 | 0.01144 | -0.0712 | 68.278
3.5 | 0.8321 | 0.0116 | -0.07 | 71.7328
4 | 0.8841 | 0.01177 | -0.069 | 75.1147
4.5 | 0.9373 | 0.01193 | -0.0681 | 78.5666
5 | 0.9898 | 0.01211 | -0.0672 | 81.7341
5.5 | 1.0422 | 0.01229 | -0.0662 | 84.8007
6 | 1.0948 | 0.01248 | -0.0651 | 87.7244
6.5 | 1.145 | 0.01275 | -0.0637 | 89.8039
7 | 1.1894 | 0.01315 | -0.0613 | 90.4487
7.5 | 1.2257 | 0.01403 | -0.0578 | 87.3628
8 | 1.2534 | 0.01539 | -0.0534 | 81.4425
8.5 | 1.2642 | 0.01722 | -0.0467 | 73.4146
9 | 1.26 | 0.02003 | -0.0394 | 62.9056
9.5 | 1.2418 | 0.02462 | -0.033 | 50.4387
10 | 1.2244 | 0.03006 | -0.0279 | 40.7319
10.5 | 1.219 | 0.03512 | -0.0246 | 34.7096
11 | 1.2208 | 0.03989 | -0.0221 | 30.6042
11.5 | 1.2156 | 0.04551 | -0.0198 | 26.7106
12 | 1.2254 | 0.05009 | -0.0182 | 24.464
12.5 | 1.2306 | 0.05534 | -0.0161 | 22.2371
13 | 1.244 | 0.0602 | -0.0147 | 20.6645
13.5 | 1.2492 | 0.06609 | -0.0142 | 18.9015

## 23. Re 250k Mach 0.50 (1)
BIGFOIL.COM POLAR EXPORT
NACA65-711 a=0.0
NACA65-711 a=0.0 |  |  |  | Cl Max: | 1.309 | at alpha= | 7.5 | deg
JavaFoil+Calcfoil stall+Eppler ext transition |  |  |  | L/D Max: | 80.618 | at alpha= | 4.5 | deg
Re: | 250000 |  |  | Cd Min: | 0.00772 | at alpha= | 0 | deg
Mach: | 0.5 |  |  | Cl=0 at alpha= | -3.3958 | deg
|  |  |  | @ Cl=0.1, Cd= | 0.036231
|  |  |  | @ Cl=0.4, Cd= | 0.017565
|  |  |  | @ Cl=0.6, Cd= | 0.0086426
alpha (deg) | Cl | Cd | Cm | Cl/Cd
-20 | -0.923 | 0.26743 | -0.025 | -3.45
-19.5 | -0.893 | 0.24383 | -0.024 | -3.662
-19 | -0.865 | 0.24066 | -0.024 | -3.595
-18.5 | -0.838 | 0.23766 | -0.024 | -3.524
-18 | -0.81 | 0.23191 | -0.024 | -3.493
-17.5 | -0.783 | 0.227 | -0.024 | -3.447
-17 | -0.755 | 0.22241 | -0.025 | -3.395
-16.5 | -0.727 | 0.21814 | -0.025 | -3.334
-16 | -0.7 | 0.21406 | -0.025 | -3.268
-15.5 | -0.67 | 0.19362 | -0.023 | -3.462
-15 | -0.643 | 0.18666 | -0.023 | -3.443
-14.5 | -0.615 | 0.19235 | -0.023 | -3.197
-14 | -0.587 | 0.16775 | -0.024 | -3.501
-13.5 | -0.56 | 0.16511 | -0.024 | -3.389
-13 | -0.532 | 0.15985 | -0.024 | -3.327
-12.5 | -0.504 | 0.15589 | -0.024 | -3.234
-12 | -0.476 | 0.15228 | -0.024 | -3.128
-11.5 | -0.448 | 0.14605 | -0.023 | -3.066
-11 | -0.42 | 0.14875 | -0.022 | -2.823
-10.5 | -0.392 | 0.14565 | -0.023 | -2.693
-10 | -0.365 | 0.13552 | -0.023 | -2.69
-9.5 | -0.337 | 0.13436 | -0.023 | -2.507
-9 | -0.309 | 0.11823 | -0.023 | -2.615
-8.5 | -0.282 | 0.11564 | -0.024 | -2.435
-8 | -0.254 | 0.11313 | -0.024 | -2.244
-7.5 | -0.226 | 0.11072 | -0.024 | -2.044
-7 | -0.198 | 0.10548 | -0.021 | -1.88
-6.5 | -0.171 | 0.11078 | -0.021 | -1.541
-6 | -0.143 | 0.1105 | -0.022 | -1.296
-5.5 | -0.116 | 0.09756 | -0.022 | -1.187
-5 | -0.088 | 0.09594 | -0.022 | -0.921
-4.5 | -0.061 | 0.08852 | -0.02 | -0.687
-4 | -0.033 | 0.07466 | -0.02 | -0.449
-3.5 | -0.01 | 0.04751 | -0.018 | -0.21
-3 | 0.038 | 0.04013 | -0.019 | 0.952
-2.5 | 0.092 | 0.03656 | -0.023 | 2.519
-2 | 0.148 | 0.03426 | -0.024 | 4.319
-1.5 | 0.204 | 0.0334 | -0.025 | 6.123
-1 | 0.261 | 0.03236 | -0.026 | 8.055
-0.5 | 0.317 | 0.0319 | -0.027 | 9.928
0 | 0.457 | 0.00772 | -0.028 | 59.148
0.5 | 0.523 | 0.00783 | -0.029 | 66.774
1 | 0.589 | 0.00803 | -0.029 | 73.33
1.5 | 0.654 | 0.01165 | -0.064 | 56.125
2 | 0.719 | 0.01046 | -0.064 | 68.752
2.5 | 0.783 | 0.01082 | -0.065 | 72.411
3 | 0.847 | 0.01125 | -0.065 | 75.273
3.5 | 0.911 | 0.01174 | -0.066 | 77.561
4 | 0.973 | 0.01217 | -0.066 | 79.989
4.5 | 1.036 | 0.01285 | -0.067 | 80.618
5 | 1.098 | 0.01384 | -0.068 | 79.312
5.5 | 1.155 | 0.01516 | -0.068 | 76.176
6 | 1.207 | 0.01651 | -0.069 | 73.098
6.5 | 1.253 | 0.01858 | -0.069 | 67.452
7 | 1.283 | 0.02671 | -0.069 | 48.043
7.5 | 1.309 | 0.02903 | -0.069 | 45.1
8 | 1.308 | 0.03167 | -0.07 | 41.287
8.5 | 1.045 | 0.06367 | -0.028 | 16.414
9 | 0.657 | 0.0847 | -0.015 | 7.758
9.5 | 0.683 | 0.11134 | -0.021 | 6.133
10 | 0.709 | 0.12819 | -0.026 | 5.53
10.5 | 0.734 | 0.1233 | -0.027 | 5.956
11 | 0.761 | 0.14198 | -0.031 | 5.357
11.5 | 0.786 | 0.14593 | -0.032 | 5.384
12 | 0.811 | 0.15217 | -0.033 | 5.332
12.5 | 0.837 | 0.16666 | -0.036 | 5.023

## 24. Re 250k Mach 0.50 (2)
BIGFOIL.COM POLAR EXPORT
NACA65-711 a=0.0
NACA65-711 a=0.0 |  |  |  | Cl Max: | 1.2875 | at alpha= | 8 | deg
XFOIL ncrit=9 |  |  |  | L/D Max: | 81.1104 | at alpha= | 6 | deg
Re: | 250000 |  |  | Cd Min: | 0.26033 | at alpha= | -20 | deg
Mach: | 0.5 |  |  | Cl=0 at alpha= | -4.0957 | deg
|  |  |  | @ Cl=0.1, Cd= | 0.032533
|  |  |  | @ Cl=0.4, Cd= | 0.016967
|  |  |  | @ Cl=0.6, Cd= | 0.012717
alpha (deg) | Cl | Cd | Cm | Cl/Cd
-20 | -0.6671 | 0.26033 | 0.0467 | -2.5625
-19.5 | -0.6428 | 0.25278 | 0.0412 | -2.5429
-19 | -0.6186 | 0.24559 | 0.0355 | -2.5188
-17.5 | -0.547 | 0.22184 | 0.0202 | -2.4657
-17 | -0.5232 | 0.21409 | 0.0155 | -2.4438
-16.5 | -0.4995 | 0.20657 | 0.0107 | -2.4181
-16 | -0.4757 | 0.19911 | 0.0058 | -2.3891
-15.5 | -0.4517 | 0.19182 | 0.0007 | -2.3548
-15 | -0.4301 | 0.18568 | -0.0051 | -2.3164
-14.5 | -0.4113 | 0.17998 | -0.0108 | -2.2853
-14 | -0.3913 | 0.17303 | -0.016 | -2.2615
-13.5 | -0.3616 | 0.16179 | -0.0183 | -2.235
-13 | -0.339 | 0.15413 | -0.0225 | -2.1994
-12.5 | -0.3162 | 0.14692 | -0.0273 | -2.1522
-12 | -0.2936 | 0.13966 | -0.0323 | -2.1022
-11.5 | -0.2695 | 0.13243 | -0.0386 | -2.035
-11 | -0.2411 | 0.12604 | -0.0494 | -1.9129
-10.5 | -0.2304 | 0.12096 | -0.0542 | -1.9048
-10 | -0.2075 | 0.11131 | -0.0533 | -1.8642
-9.5 | -0.193 | 0.10498 | -0.0545 | -1.8384
-9 | -0.1791 | 0.09897 | -0.0565 | -1.8096
-8.5 | -0.1656 | 0.09304 | -0.0589 | -1.7799
-8 | -0.1525 | 0.0872 | -0.0619 | -1.7489
-7.5 | -0.1422 | 0.08221 | -0.0666 | -1.7297
-7 | -0.1382 | 0.07727 | -0.0737 | -1.7885
-6.5 | -0.1321 | 0.07206 | -0.0788 | -1.8332
-6 | -0.1169 | 0.06367 | -0.0803 | -1.836
-5.5 | -0.0965 | 0.05702 | -0.0815 | -1.6924
-5 | -0.0711 | 0.05113 | -0.0835 | -1.3906
-4.5 | -0.0353 | 0.04564 | -0.0855 | -0.77344
-3.5 | 0.052 | 0.03516 | -0.0862 | 1.479
-3 | 0.1101 | 0.03198 | -0.0853 | 3.4428
-2.5 | 0.1616 | 0.02722 | -0.0848 | 5.9368
-2 | 0.2208 | 0.02419 | -0.0837 | 9.1277
-1 | 0.3553 | 0.01795 | -0.0801 | 19.7939
-0.5 | 0.4185 | 0.01656 | -0.0789 | 25.2717
0 | 0.4774 | 0.01539 | -0.0776 | 31.0201
0.5 | 0.5389 | 0.01472 | -0.0766 | 36.6101
1 | 0.5848 | 0.01274 | -0.0734 | 45.9027
1.5 | 0.7219 | 0.01253 | -0.0852 | 57.6137
2 | 0.7696 | 0.01277 | -0.0821 | 60.2662
2.5 | 0.8199 | 0.013 | -0.0793 | 63.0692
3 | 0.8733 | 0.01322 | -0.0768 | 66.059
3.5 | 0.9295 | 0.01342 | -0.0746 | 69.2623
4 | 0.9885 | 0.0136 | -0.0728 | 72.6838
4.5 | 1.0491 | 0.01376 | -0.0709 | 76.2427
5 | 1.1048 | 0.0141 | -0.0684 | 78.3546
5.5 | 1.1606 | 0.01445 | -0.0655 | 80.3183
6 | 1.2126 | 0.01495 | -0.0619 | 81.1104
6.5 | 1.2579 | 0.01567 | -0.0572 | 80.2744
7 | 1.2789 | 0.01688 | -0.0494 | 75.7642
7.5 | 1.2821 | 0.0191 | -0.0408 | 67.1257
8 | 1.2875 | 0.02215 | -0.0343 | 58.1264
8.5 | 1.2817 | 0.02649 | -0.0287 | 48.3843
9 | 1.2633 | 0.03238 | -0.0241 | 39.0148
9.5 | 1.2358 | 0.03969 | -0.0208 | 31.1363
10 | 1.2169 | 0.04719 | -0.0188 | 25.7872
10.5 | 1.2047 | 0.05476 | -0.0177 | 21.9996
11 | 1.1955 | 0.06241 | -0.0171 | 19.1556
11.5 | 1.1976 | 0.06933 | -0.0162 | 17.2739
12 | 1.1932 | 0.07732 | -0.0161 | 15.432
12.5 | 1.183 | 0.0871 | -0.0181 | 13.5821
13 | 1.1633 | 0.09885 | -0.0224 | 11.7683

## 25. Re 500k Mach 0.00 (1)
BIGFOIL.COM POLAR EXPORT
NACA65-711 a=0.0
NACA65-711 a=0.0 |  |  |  | Cl Max: | 1.324 | at alpha= | 10 | deg
JavaFoil+Calcfoil stall+Eppler ext transition |  |  |  | L/D Max: | 116.295 | at alpha= | 5.5 | deg
Re: | 500000 |  |  | Cd Min: | 0.00519 | at alpha= | 0 | deg
Mach: | 0 |  |  | Cl=0 at alpha= | -3.3913 | deg
|  |  |  | @ Cl=0.1, Cd= | 0.03169
|  |  |  | @ Cl=0.4, Cd= | 0.0055709
|  |  |  | @ Cl=0.6, Cd= | 0.0077407
alpha (deg) | Cl | Cd | Cm | Cl/Cd
-15.5 | -0.253 | 0.15719 | -0.017 | -1.612
-15 | -0.264 | 0.14777 | -0.017 | -1.783
-14.5 | -0.274 | 0.14549 | -0.017 | -1.881
-14 | -0.284 | 0.1298 | -0.017 | -2.185
-13.5 | -0.293 | 0.12115 | -0.017 | -2.422
-13 | -0.303 | 0.11267 | -0.017 | -2.686
-12.5 | -0.311 | 0.11061 | -0.017 | -2.813
-12 | -0.319 | 0.10103 | -0.017 | -3.153
-11.5 | -0.325 | 0.0948 | -0.017 | -3.426
-11 | -0.329 | 0.08811 | -0.017 | -3.737
-10.5 | -0.332 | 0.08585 | -0.017 | -3.864
-10 | -0.332 | 0.07793 | -0.017 | -4.259
-9.5 | -0.329 | 0.07281 | -0.016 | -4.52
-9 | -0.323 | 0.06893 | -0.016 | -4.689
-8.5 | -0.314 | 0.07007 | -0.016 | -4.477
-8 | -0.3 | 0.06481 | -0.016 | -4.635
-7.5 | -0.283 | 0.05747 | -0.016 | -4.927
-7 | -0.262 | 0.05286 | -0.016 | -4.95
-6.5 | -0.236 | 0.05001 | -0.016 | -4.721
-6 | -0.207 | 0.04663 | -0.016 | -4.429
-5.5 | -0.173 | 0.04384 | -0.017 | -3.952
-5 | -0.137 | 0.04098 | -0.018 | -3.333
-4.5 | -0.097 | 0.03849 | -0.019 | -2.516
-4 | -0.055 | 0.03694 | -0.02 | -1.478
-3.5 | -0.01 | 0.03483 | -0.021 | -0.295
-3 | 0.036 | 0.03328 | -0.021 | 1.07
-2.5 | 0.083 | 0.03208 | -0.022 | 2.577
-2 | 0.131 | 0.03098 | -0.023 | 4.213
-1.5 | 0.179 | 0.03035 | -0.023 | 5.887
-1 | 0.227 | 0.02973 | -0.024 | 7.635
-0.5 | 0.275 | 0.02938 | -0.025 | 9.367
0 | 0.402 | 0.00519 | -0.027 | 77.479
0.5 | 0.461 | 0.00878 | -0.055 | 52.472
1 | 0.52 | 0.00881 | -0.056 | 58.994
1.5 | 0.578 | 0.00852 | -0.057 | 67.862
2 | 0.637 | 0.00643 | -0.057 | 98.952
2.5 | 0.695 | 0.00651 | -0.058 | 106.628
3 | 0.752 | 0.00738 | -0.058 | 101.899
3.5 | 0.809 | 0.0076 | -0.059 | 106.413
4 | 0.866 | 0.00785 | -0.059 | 110.261
4.5 | 0.922 | 0.00814 | -0.06 | 113.198
5 | 0.977 | 0.00846 | -0.06 | 115.487
5.5 | 1.03 | 0.00886 | -0.061 | 116.295
6 | 1.081 | 0.00956 | -0.061 | 113.029
6.5 | 1.13 | 0.01045 | -0.061 | 108.13
7 | 1.176 | 0.0113 | -0.062 | 104.054
7.5 | 1.207 | 0.01783 | -0.062 | 67.719
8 | 1.246 | 0.01896 | -0.062 | 65.719
8.5 | 1.277 | 0.02011 | -0.062 | 63.47
9 | 1.3 | 0.02167 | -0.063 | 60.009
9.5 | 1.316 | 0.02308 | -0.063 | 57.02
10 | 1.324 | 0.02469 | -0.064 | 53.647
10.5 | 1.324 | 0.02641 | -0.064 | 50.143
11 | 1.315 | 0.02874 | -0.064 | 45.765
11.5 | 1.297 | 0.03109 | -0.065 | 41.712
12 | 1.272 | 0.03336 | -0.065 | 38.126
12.5 | 1.064 | 0.08765 | -0.032 | 12.138
13 | 1.034 | 0.09422 | -0.029 | 10.972
13.5 | 1 | 0.1036 | -0.022 | 9.65
14 | 0.964 | 0.11013 | -0.024 | 8.757
14.5 | 0.926 | 0.11653 | -0.025 | 7.95
15 | 0.886 | 0.12257 | -0.026 | 7.232

## 26. Re 500k Mach 0.00 (2)
BIGFOIL.COM POLAR EXPORT
NACA65-711 a=0.0
NACA65-711 a=0.0 |  |  |  | Cl Max: | 1.324 | at alpha= | 14 | deg
XFOIL ncrit=9 |  |  |  | L/D Max: | 121.569 | at alpha= | 6 | deg
Re: | 500000 |  |  | Cd Min: | 0.2374 | at alpha= | -20 | deg
Mach: | 0 |  |  | Cl=0 at alpha= | -3.7912 | deg
|  |  |  | @ Cl=0.1, Cd= | 0.020714
|  |  |  | @ Cl=0.4, Cd= | 0.0099221
|  |  |  | @ Cl=0.6, Cd= | 0.0072989
alpha (deg) | Cl | Cd | Cm | Cl/Cd
-20 | -0.6099 | 0.2374 | 0.0381 | -2.5691
-19.5 | -0.5917 | 0.23133 | 0.0337 | -2.5578
-19 | -0.5737 | 0.22523 | 0.0294 | -2.5472
-18 | -0.539 | 0.2123 | 0.0208 | -2.5389
-17.5 | -0.5206 | 0.20498 | 0.0177 | -2.5398
-17 | -0.5029 | 0.19868 | 0.014 | -2.5312
-16.5 | -0.4853 | 0.19229 | 0.0102 | -2.5238
-16 | -0.4679 | 0.18577 | 0.0064 | -2.5187
-15.5 | -0.4507 | 0.17904 | 0.0027 | -2.5173
-15 | -0.4335 | 0.17233 | -0.0012 | -2.5155
-14.5 | -0.4193 | 0.16618 | -0.0058 | -2.5232
-14 | -0.4064 | 0.15983 | -0.01 | -2.5427
-13.5 | -0.39 | 0.15182 | -0.0129 | -2.5688
-13 | -0.3731 | 0.14463 | -0.0152 | -2.5797
-12.5 | -0.3578 | 0.13807 | -0.0186 | -2.5914
-12 | -0.343 | 0.13154 | -0.0218 | -2.6076
-11 | -0.3002 | 0.11656 | -0.0335 | -2.5755
-10.5 | -0.2859 | 0.1101 | -0.0369 | -2.5967
-9.5 | -0.2788 | 0.09802 | -0.0446 | -2.8443
-9 | -0.2669 | 0.09052 | -0.0453 | -2.9485
-8.5 | -0.256 | 0.08472 | -0.047 | -3.0217
-8 | -0.2492 | 0.07899 | -0.0496 | -3.1548
-7.5 | -0.2518 | 0.07301 | -0.0534 | -3.4488
-7 | -0.2405 | 0.06626 | -0.0587 | -3.6296
-6.5 | -0.2156 | 0.05927 | -0.064 | -3.6376
-6 | -0.1811 | 0.05283 | -0.0665 | -3.428
-5.5 | -0.1515 | 0.0448 | -0.0675 | -3.3817
-5 | -0.1174 | 0.03935 | -0.0682 | -2.9835
-4.5 | -0.0744 | 0.03472 | -0.0684 | -2.1429
-4 | -0.0175 | 0.03129 | -0.0669 | -0.55928
-3.5 | 0.0244 | 0.02476 | -0.0668 | 0.98546
-3 | 0.0767 | 0.02231 | -0.0663 | 3.4379
-2.5 | 0.131 | 0.01859 | -0.0652 | 7.0468
-2 | 0.1864 | 0.01368 | -0.0637 | 13.6257
-1.5 | 0.2418 | 0.01269 | -0.0637 | 19.0544
-1 | 0.2954 | 0.01118 | -0.0632 | 26.4222
-0.5 | 0.35 | 0.01059 | -0.063 | 33.05
0 | 0.4039 | 0.00987 | -0.0629 | 40.922
0.5 | 0.4595 | 0.00962 | -0.063 | 47.7651
1 | 0.4947 | 0.00727 | -0.0592 | 68.0468
1.5 | 0.561 | 0.00728 | -0.0605 | 77.0604
2 | 0.6643 | 0.00733 | -0.071 | 90.6276
2.5 | 0.71 | 0.0074 | -0.0695 | 95.9459
3 | 0.7571 | 0.00753 | -0.0682 | 100.5445
3.5 | 0.8056 | 0.00768 | -0.0671 | 104.8958
4 | 0.8555 | 0.00784 | -0.0663 | 109.1199
4.5 | 0.9066 | 0.00801 | -0.0658 | 113.1835
5 | 0.9585 | 0.0082 | -0.0655 | 116.8902
5.5 | 1.0102 | 0.00844 | -0.0651 | 119.6919
6 | 1.0613 | 0.00873 | -0.0647 | 121.5693
6.5 | 1.1089 | 0.00923 | -0.0639 | 120.1408
7 | 1.1516 | 0.0101 | -0.0623 | 114.0198
7.5 | 1.1917 | 0.01115 | -0.0605 | 106.8789
8 | 1.226 | 0.01248 | -0.0579 | 98.2372
8.5 | 1.2512 | 0.01419 | -0.0541 | 88.1748
9.5 | 1.2501 | 0.01962 | -0.0404 | 63.7156
10 | 1.2606 | 0.02233 | -0.0362 | 56.4532
10.5 | 1.2696 | 0.02543 | -0.0325 | 49.9253
11 | 1.2882 | 0.02797 | -0.0302 | 46.0565
11.5 | 1.2861 | 0.03241 | -0.0269 | 39.6822
12 | 1.3051 | 0.03525 | -0.0254 | 37.0241
12.5 | 1.3131 | 0.03924 | -0.0238 | 33.4633
13 | 1.3044 | 0.04514 | -0.0218 | 28.8968
13.5 | 1.3172 | 0.04927 | -0.0213 | 26.7343
14 | 1.324 | 0.05423 | -0.0212 | 24.4145
14.5 | 1.3179 | 0.0609 | -0.021 | 21.6404
15 | 1.322 | 0.06674 | -0.0213 | 19.8082
15.5 | 1.3239 | 0.07314 | -0.0224 | 18.1009
16 | 1.3232 | 0.08024 | -0.0242 | 16.4905
16.5 | 1.3166 | 0.08826 | -0.026 | 14.9173
17 | 1.2999 | 0.09822 | -0.0283 | 13.2346
17.5 | 1.2875 | 0.10848 | -0.0326 | 11.8685
18 | 1.27 | 0.12024 | -0.0382 | 10.5622
18.5 | 1.2472 | 0.13353 | -0.0452 | 9.3402
19 | 1.2204 | 0.14855 | -0.0539 | 8.2154

## 27. Re 500k Mach 0.10 (1)
BIGFOIL.COM POLAR EXPORT
NACA65-711 a=0.0
NACA65-711 a=0.0 |  |  |  | Cl Max: | 1.323 | at alpha= | 10 | deg
JavaFoil+Calcfoil stall+Eppler ext transition |  |  |  | L/D Max: | 115.981 | at alpha= | 5.5 | deg
Re: | 500000 |  |  | Cd Min: | 0.00518 | at alpha= | 0 | deg
Mach: | 0.1 |  |  | Cl=0 at alpha= | -3.3913 | deg
|  |  |  | @ Cl=0.1, Cd= | 0.03173
|  |  |  | @ Cl=0.4, Cd= | 0.0059425
|  |  |  | @ Cl=0.6, Cd= | 0.0078531
alpha (deg) | Cl | Cd | Cm | Cl/Cd
-15 | -0.225 | 0.16027 | -0.018 | -1.402
-14.5 | -0.236 | 0.14958 | -0.017 | -1.58
-14 | -0.248 | 0.13123 | -0.017 | -1.891
-13.5 | -0.26 | 0.12879 | -0.017 | -2.018
-13 | -0.271 | 0.12078 | -0.017 | -2.246
-12.5 | -0.282 | 0.10854 | -0.017 | -2.599
-12 | -0.292 | 0.10429 | -0.017 | -2.8
-11.5 | -0.301 | 0.09843 | -0.017 | -3.057
-11 | -0.308 | 0.09151 | -0.017 | -3.366
-10.5 | -0.313 | 0.08593 | -0.017 | -3.646
-10 | -0.316 | 0.079 | -0.017 | -4.001
-9.5 | -0.316 | 0.07426 | -0.017 | -4.255
-9 | -0.313 | 0.07171 | -0.017 | -4.358
-8.5 | -0.305 | 0.07187 | -0.016 | -4.248
-8 | -0.294 | 0.06574 | -0.016 | -4.473
-7.5 | -0.279 | 0.05824 | -0.017 | -4.784
-7 | -0.259 | 0.05359 | -0.016 | -4.826
-6.5 | -0.234 | 0.05037 | -0.016 | -4.651
-6 | -0.206 | 0.04698 | -0.017 | -4.375
-5.5 | -0.173 | 0.04415 | -0.018 | -3.916
-5 | -0.137 | 0.04126 | -0.018 | -3.309
-4.5 | -0.097 | 0.0387 | -0.019 | -2.506
-4 | -0.055 | 0.03692 | -0.02 | -1.482
-3.5 | -0.01 | 0.03495 | -0.021 | -0.295
-3 | 0.036 | 0.0335 | -0.022 | 1.068
-2.5 | 0.083 | 0.03207 | -0.022 | 2.588
-2 | 0.131 | 0.03111 | -0.023 | 4.214
-1.5 | 0.18 | 0.03029 | -0.024 | 5.93
-1 | 0.228 | 0.02966 | -0.025 | 7.691
-0.5 | 0.277 | 0.02939 | -0.025 | 9.41
0 | 0.404 | 0.00518 | -0.027 | 77.949
0.5 | 0.463 | 0.00881 | -0.056 | 52.533
1 | 0.522 | 0.0088 | -0.056 | 59.359
1.5 | 0.581 | 0.00851 | -0.057 | 68.303
2 | 0.64 | 0.00647 | -0.057 | 98.849
2.5 | 0.698 | 0.00724 | -0.058 | 96.337
3 | 0.756 | 0.0074 | -0.058 | 102.056
3.5 | 0.813 | 0.00765 | -0.059 | 106.235
4 | 0.87 | 0.00789 | -0.059 | 110.242
4.5 | 0.926 | 0.00819 | -0.06 | 113.053
5 | 0.981 | 0.00851 | -0.06 | 115.309
5.5 | 1.035 | 0.00892 | -0.061 | 115.981
6 | 1.086 | 0.00967 | -0.061 | 112.244
6.5 | 1.134 | 0.01055 | -0.062 | 107.503
7 | 1.181 | 0.01144 | -0.062 | 103.258
7.5 | 1.212 | 0.01801 | -0.062 | 67.295
8 | 1.25 | 0.01918 | -0.062 | 65.156
8.5 | 1.28 | 0.02038 | -0.063 | 62.821
9 | 1.302 | 0.0219 | -0.063 | 59.482
9.5 | 1.317 | 0.02337 | -0.064 | 56.349
10 | 1.323 | 0.02502 | -0.064 | 52.875
10.5 | 1.32 | 0.0269 | -0.064 | 49.069
11 | 1.307 | 0.02926 | -0.065 | 44.684
11.5 | 1.284 | 0.03171 | -0.065 | 40.5
12 | 1.252 | 0.03453 | -0.065 | 36.246
12.5 | 1.044 | 0.09076 | -0.026 | 11.498
13 | 1.012 | 0.09624 | -0.027 | 10.512
13.5 | 0.973 | 0.10352 | -0.022 | 9.403
14 | 0.933 | 0.11155 | -0.024 | 8.364
14.5 | 0.89 | 0.1164 | -0.025 | 7.645
15 | 0.845 | 0.12636 | -0.024 | 6.684

## 28. Re 500k Mach 0.10 (2)
BIGFOIL.COM POLAR EXPORT
NACA65-711 a=0.0
NACA65-711 a=0.0 |  |  |  | Cl Max: | 1.3169 | at alpha= | 14 | deg
XFOIL ncrit=9 |  |  |  | L/D Max: | 121.433 | at alpha= | 6 | deg
Re: | 500000 |  |  | Cd Min: | 0.23804 | at alpha= | -20 | deg
Mach: | 0.1 |  |  | Cl=0 at alpha= | -3.7976 | deg
|  |  |  | @ Cl=0.1, Cd= | 0.020944
|  |  |  | @ Cl=0.4, Cd= | 0.0099762
|  |  |  | @ Cl=0.6, Cd= | 0.0073243
alpha (deg) | Cl | Cd | Cm | Cl/Cd
-20 | -0.6116 | 0.23804 | 0.0384 | -2.5693
-19.5 | -0.5933 | 0.23195 | 0.0339 | -2.5579
-19 | -0.5751 | 0.22581 | 0.0296 | -2.5468
-18 | -0.5396 | 0.21251 | 0.0212 | -2.5392
-17.5 | -0.5213 | 0.20547 | 0.0179 | -2.5371
-17 | -0.5034 | 0.19914 | 0.0141 | -2.5279
-16.5 | -0.4856 | 0.19271 | 0.0103 | -2.5198
-16 | -0.468 | 0.18617 | 0.0065 | -2.5138
-15.5 | -0.4506 | 0.17941 | 0.0027 | -2.5116
-15 | -0.4332 | 0.1727 | -0.0013 | -2.5084
-14.5 | -0.4189 | 0.16656 | -0.0059 | -2.515
-13.5 | -0.3883 | 0.15194 | -0.0127 | -2.5556
-13 | -0.3719 | 0.14496 | -0.0153 | -2.5655
-12.5 | -0.3563 | 0.13839 | -0.0187 | -2.5746
-12 | -0.3413 | 0.13183 | -0.022 | -2.5889
-11 | -0.297 | 0.11669 | -0.0341 | -2.5452
-10.5 | -0.2847 | 0.11046 | -0.0369 | -2.5774
-10 | -0.2812 | 0.10471 | -0.0408 | -2.6855
-9.5 | -0.2768 | 0.09838 | -0.0446 | -2.8136
-9 | -0.2634 | 0.09089 | -0.0451 | -2.898
-8.5 | -0.2526 | 0.08508 | -0.047 | -2.969
-8 | -0.2454 | 0.07933 | -0.0496 | -3.0934
-7.5 | -0.2472 | 0.0734 | -0.0531 | -3.3678
-7 | -0.2377 | 0.06668 | -0.0586 | -3.5648
-6.5 | -0.213 | 0.05969 | -0.0644 | -3.5684
-6 | -0.1799 | 0.05324 | -0.0668 | -3.379
-5.5 | -0.1511 | 0.04518 | -0.0679 | -3.3444
-5 | -0.1171 | 0.03976 | -0.0686 | -2.9452
-4.5 | -0.074 | 0.03504 | -0.0689 | -2.1119
-4 | -0.017 | 0.03156 | -0.0673 | -0.53866
-3.5 | 0.025 | 0.02498 | -0.0673 | 1.0008
-3 | 0.0774 | 0.02248 | -0.0668 | 3.4431
-2.5 | 0.132 | 0.01877 | -0.0656 | 7.0325
-2 | 0.1877 | 0.0138 | -0.0641 | 13.6014
-1.5 | 0.2433 | 0.01277 | -0.0641 | 19.0525
-1 | 0.2973 | 0.01121 | -0.0636 | 26.521
-0.5 | 0.3522 | 0.01062 | -0.0634 | 33.1638
0 | 0.4064 | 0.00989 | -0.0633 | 41.092
1 | 0.4985 | 0.0073 | -0.0598 | 68.2877
1.5 | 0.5636 | 0.0073 | -0.0607 | 77.2055
2 | 0.6686 | 0.00737 | -0.0714 | 90.7191
2.5 | 0.7145 | 0.00743 | -0.0699 | 96.1642
3 | 0.7617 | 0.00755 | -0.0685 | 100.8874
3.5 | 0.8105 | 0.0077 | -0.0674 | 105.2597
4 | 0.8606 | 0.00787 | -0.0666 | 109.352
4.5 | 0.912 | 0.00804 | -0.0661 | 113.4328
5 | 0.9642 | 0.00824 | -0.0657 | 117.0146
5.5 | 1.016 | 0.0085 | -0.0653 | 119.5294
6 | 1.0674 | 0.00879 | -0.0649 | 121.4334
6.5 | 1.1149 | 0.00933 | -0.0638 | 119.4962
7 | 1.1577 | 0.01021 | -0.0622 | 113.3888
7.5 | 1.1974 | 0.01129 | -0.0603 | 106.0585
8 | 1.2307 | 0.01267 | -0.0574 | 97.135
8.5 | 1.2539 | 0.01443 | -0.0532 | 86.8954
9 | 1.2544 | 0.01684 | -0.0459 | 74.4893
9.5 | 1.2488 | 0.02015 | -0.0392 | 61.9752
10 | 1.2604 | 0.02288 | -0.0352 | 55.0874
10.5 | 1.2691 | 0.02609 | -0.0316 | 48.6432
11 | 1.2865 | 0.02881 | -0.0293 | 44.6546
11.5 | 1.2845 | 0.03335 | -0.0262 | 38.5157
12 | 1.3019 | 0.03642 | -0.0246 | 35.7468
12.5 | 1.3078 | 0.04073 | -0.023 | 32.109
13 | 1.3009 | 0.04661 | -0.0213 | 27.9103
13.5 | 1.3119 | 0.05106 | -0.0208 | 25.6933
14 | 1.3169 | 0.05638 | -0.0208 | 23.3576
14.5 | 1.3119 | 0.06307 | -0.0207 | 20.8007
15 | 1.3148 | 0.06922 | -0.0212 | 18.9945
15.5 | 1.3153 | 0.07601 | -0.0224 | 17.3043
16 | 1.3129 | 0.08352 | -0.0245 | 15.7196
16.5 | 1.3044 | 0.09209 | -0.0266 | 14.1644
17 | 1.2839 | 0.103 | -0.0297 | 12.465
17.5 | 1.2682 | 0.11424 | -0.0348 | 11.1012
18 | 1.2477 | 0.12696 | -0.0413 | 9.8275
18.5 | 1.2228 | 0.14124 | -0.0494 | 8.6576
19 | 1.195 | 0.15714 | -0.059 | 7.6047

## 29. Re 500k Mach 0.25 (1)
BIGFOIL.COM POLAR EXPORT
NACA65-711 a=0.0
NACA65-711 a=0.0 |  |  |  | Cl Max: | 1.315 | at alpha= | 9.5 | deg
JavaFoil+Calcfoil stall+Eppler ext transition |  |  |  | L/D Max: | 113.629 | at alpha= | 5 | deg
Re: | 500000 |  |  | Cd Min: | 0.00527 | at alpha= | 0 | deg
Mach: | 0.25 |  |  | Cl=0 at alpha= | -3.3936 | deg
|  |  |  | @ Cl=0.1, Cd= | 0.032067
|  |  |  | @ Cl=0.4, Cd= | 0.0080513
|  |  |  | @ Cl=0.6, Cd= | 0.13162
alpha (deg) | Cl | Cd | Cm | Cl/Cd
-13 | -0.056 | 0.11209 | -0.019 | -0.497
-12.5 | -0.053 | 0.10632 | -0.019 | -0.497
-12 | -0.05 | 0.12521 | -0.019 | -0.399
-11.5 | -0.047 | 0.11208 | -0.019 | -0.42
-11 | -0.076 | 0.10634 | -0.019 | -0.711
-10.5 | -0.132 | 0.09766 | -0.019 | -1.349
-10 | -0.167 | 0.0906 | -0.018 | -1.841
-9.5 | -0.194 | 0.08375 | -0.018 | -2.32
-9 | -0.215 | 0.076 | -0.018 | -2.835
-8.5 | -0.23 | 0.07092 | -0.018 | -3.245
-8 | -0.238 | 0.06634 | -0.018 | -3.587
-7.5 | -0.238 | 0.06096 | -0.017 | -3.912
-7 | -0.232 | 0.0553 | -0.017 | -4.188
-6.5 | -0.217 | 0.05486 | -0.017 | -3.961
-6 | -0.196 | 0.04977 | -0.017 | -3.939
-5.5 | -0.168 | 0.0458 | -0.017 | -3.677
-5 | -0.135 | 0.04238 | -0.017 | -3.188
-4.5 | -0.097 | 0.03954 | -0.019 | -2.457
-4 | -0.055 | 0.03738 | -0.02 | -1.479
-3.5 | -0.01 | 0.03537 | -0.021 | -0.296
-3 | 0.037 | 0.03366 | -0.022 | 1.085
-2.5 | 0.085 | 0.03237 | -0.022 | 2.625
-2 | 0.134 | 0.03138 | -0.023 | 4.283
-1.5 | 0.184 | 0.03051 | -0.024 | 6.043
-1 | 0.234 | 0.02985 | -0.025 | 7.849
-0.5 | 0.284 | 0.02956 | -0.025 | 9.609
0 | 0.415 | 0.00527 | -0.027 | 78.651
0.5 | 0.476 | 0.0089 | -0.057 | 53.431
1 | 0.536 | 0.00891 | -0.058 | 60.196
1.5 | 0.597 | 0.0086 | -0.058 | 69.382
2 | 0.657 | 0.00722 | -0.059 | 90.908
2.5 | 0.716 | 0.00739 | -0.059 | 96.843
3 | 0.775 | 0.00762 | -0.06 | 101.661
3.5 | 0.834 | 0.00784 | -0.06 | 106.371
4 | 0.892 | 0.00812 | -0.061 | 109.745
4.5 | 0.949 | 0.00844 | -0.061 | 112.386
5 | 1.006 | 0.00885 | -0.062 | 113.629
5.5 | 1.06 | 0.00933 | -0.062 | 113.605
6 | 1.111 | 0.01025 | -0.063 | 108.438
6.5 | 1.16 | 0.01116 | -0.063 | 103.92
7 | 1.206 | 0.01219 | -0.064 | 98.926
7.5 | 1.236 | 0.01904 | -0.063 | 64.894
8 | 1.272 | 0.02038 | -0.064 | 62.417
8.5 | 1.297 | 0.022 | -0.064 | 58.949
9 | 1.312 | 0.02355 | -0.065 | 55.703
9.5 | 1.315 | 0.02526 | -0.065 | 52.054
10 | 1.305 | 0.02727 | -0.065 | 47.838
10.5 | 1.28 | 0.02978 | -0.066 | 42.978
11 | 1.241 | 0.03212 | -0.066 | 38.636
11.5 | 1.014 | 0.0816 | -0.029 | 12.433
12 | 0.961 | 0.08798 | -0.026 | 10.918
12.5 | 0.896 | 0.0953 | -0.025 | 9.407
13 | 0.823 | 0.10391 | -0.024 | 7.916
13.5 | 0.74 | 0.11632 | -0.021 | 6.363
14 | 0.651 | 0.12241 | -0.021 | 5.322
14.5 | 0.557 | 0.13162 | -0.023 | 4.236

## 30. Re 500k Mach 0.25 (2)
BIGFOIL.COM POLAR EXPORT
NACA65-711 a=0.0
NACA65-711 a=0.0 |  |  |  | Cl Max: | 1.2833 | at alpha= | 13.5 | deg
XFOIL ncrit=9 |  |  |  | L/D Max: | 120.186 | at alpha= | 6 | deg
Re: | 500000 |  |  | Cd Min: | 0.1839 | at alpha= | 18.5 | deg
Mach: | 0.25 |  |  | Cl=0 at alpha= | -99 | deg
|  |  |  | @ Cl=0.1, Cd= | 0.01457
|  |  |  | @ Cl=0.4, Cd= | 0.01033
|  |  |  | @ Cl=0.6, Cd= | 0.0074541
alpha (deg) | Cl | Cd | Cm | Cl/Cd
-2 | 0.1947 | 0.01457 | -0.0666 | 13.3631
-1.5 | 0.2517 | 0.01327 | -0.0664 | 18.9676
-1 | 0.3081 | 0.01151 | -0.0657 | 26.768
-0.5 | 0.3643 | 0.01079 | -0.0655 | 33.7627
0 | 0.4202 | 0.01007 | -0.0652 | 41.7279
0.5 | 0.4777 | 0.00976 | -0.0654 | 48.9447
1 | 0.5198 | 0.00758 | -0.063 | 68.5752
1.5 | 0.5768 | 0.00744 | -0.0614 | 77.5269
2 | 0.692 | 0.00751 | -0.0738 | 92.1438
2.5 | 0.739 | 0.00761 | -0.072 | 97.1091
3 | 0.7873 | 0.00775 | -0.0705 | 101.5871
3.5 | 0.8372 | 0.0079 | -0.0692 | 105.9747
4 | 0.8887 | 0.00807 | -0.0682 | 110.1239
4.5 | 0.9416 | 0.00827 | -0.0674 | 113.8573
5 | 0.9954 | 0.00849 | -0.0669 | 117.2438
5.5 | 1.0487 | 0.00878 | -0.0662 | 119.4419
6 | 1.1009 | 0.00916 | -0.0653 | 120.1856
6.5 | 1.1479 | 0.00982 | -0.0637 | 116.8941
7 | 1.1888 | 0.01088 | -0.0613 | 109.2647
7.5 | 1.2255 | 0.01212 | -0.0583 | 101.1139
8 | 1.251 | 0.01376 | -0.0538 | 90.9157
8.5 | 1.2567 | 0.01588 | -0.0466 | 79.1373
9 | 1.25 | 0.01923 | -0.0396 | 65.0026
9.5 | 1.248 | 0.02296 | -0.0342 | 54.3554
10 | 1.2587 | 0.02623 | -0.0307 | 47.987
10.5 | 1.2644 | 0.03015 | -0.0274 | 41.937
11 | 1.2762 | 0.03379 | -0.025 | 37.7686
11.5 | 1.2709 | 0.03914 | -0.0225 | 32.4706
12 | 1.2832 | 0.04324 | -0.0211 | 29.6762
12.5 | 1.2807 | 0.0491 | -0.0199 | 26.0835
13 | 1.2789 | 0.05524 | -0.019 | 23.1517
13.5 | 1.2833 | 0.06113 | -0.0189 | 20.993
14 | 1.2826 | 0.0679 | -0.0195 | 18.8895
14.5 | 1.2764 | 0.07568 | -0.0203 | 16.8658
15 | 1.2709 | 0.08398 | -0.022 | 15.1334
15.5 | 1.2604 | 0.09351 | -0.0249 | 13.4788
16 | 1.2457 | 0.10431 | -0.0293 | 11.9423
16.5 | 1.2251 | 0.11674 | -0.035 | 10.4943
17 | 1.203 | 0.13019 | -0.0423 | 9.2403
17.5 | 1.1788 | 0.14496 | -0.051 | 8.1319
18 | 1.1523 | 0.16139 | -0.0612 | 7.1398
18.5 | 1.1105 | 0.1839 | -0.0753 | 6.0386

## 31. Re 500k Mach 0.50 (1)
BIGFOIL.COM POLAR EXPORT
NACA65-711 a=0.0
NACA65-711 a=0.0 |  |  |  | Cl Max: | 1.316 | at alpha= | 7.5 | deg
JavaFoil+Calcfoil stall+Eppler ext transition |  |  |  | L/D Max: | 105.639 | at alpha= | 4 | deg
Re: | 500000 |  |  | Cd Min: | 0.00552 | at alpha= | 0 | deg
Mach: | 0.5 |  |  | Cl=0 at alpha= | -3.3958 | deg
|  |  |  | @ Cl=0.1, Cd= | 0.03368
|  |  |  | @ Cl=0.4, Cd= | 0.015983
|  |  |  | @ Cl=0.6, Cd= | 0.0096179
alpha (deg) | Cl | Cd | Cm | Cl/Cd
-20 | -0.923 | 0.22613 | -0.025 | -4.08
-19.5 | -0.893 | 0.21214 | -0.024 | -4.21
-19 | -0.865 | 0.20312 | -0.024 | -4.259
-18.5 | -0.838 | 0.19909 | -0.024 | -4.208
-18 | -0.81 | 0.19362 | -0.024 | -4.184
-17.5 | -0.783 | 0.18878 | -0.024 | -4.146
-17 | -0.755 | 0.1842 | -0.025 | -4.099
-16.5 | -0.727 | 0.1799 | -0.025 | -4.043
-16 | -0.7 | 0.17577 | -0.025 | -3.981
-15.5 | -0.67 | 0.16329 | -0.023 | -4.106
-15 | -0.643 | 0.15842 | -0.023 | -4.057
-14.5 | -0.615 | 0.15996 | -0.023 | -3.845
-14 | -0.587 | 0.14523 | -0.024 | -4.044
-13.5 | -0.56 | 0.13872 | -0.024 | -4.034
-13 | -0.532 | 0.13764 | -0.024 | -3.865
-12.5 | -0.504 | 0.13018 | -0.024 | -3.873
-12 | -0.476 | 0.12649 | -0.024 | -3.766
-11.5 | -0.448 | 0.12395 | -0.023 | -3.613
-11 | -0.42 | 0.12352 | -0.023 | -3.4
-10.5 | -0.392 | 0.12041 | -0.023 | -3.257
-10 | -0.365 | 0.10996 | -0.023 | -3.316
-9.5 | -0.337 | 0.11139 | -0.023 | -3.025
-9 | -0.309 | 0.10067 | -0.024 | -3.072
-8.5 | -0.282 | 0.09827 | -0.024 | -2.866
-8 | -0.254 | 0.09293 | -0.024 | -2.733
-7.5 | -0.226 | 0.09066 | -0.024 | -2.496
-7 | -0.198 | 0.08751 | -0.022 | -2.267
-6.5 | -0.171 | 0.08998 | -0.022 | -1.898
-6 | -0.143 | 0.08806 | -0.022 | -1.627
-5.5 | -0.116 | 0.0809 | -0.023 | -1.432
-5 | -0.088 | 0.07941 | -0.023 | -1.113
-4.5 | -0.061 | 0.0512 | -0.021 | -1.189
-4 | -0.034 | 0.04268 | -0.021 | -0.785
-3.5 | -0.01 | 0.04252 | -0.019 | -0.235
-3 | 0.038 | 0.03691 | -0.021 | 1.035
-2.5 | 0.092 | 0.03389 | -0.024 | 2.719
-2 | 0.148 | 0.03242 | -0.025 | 4.565
-1.5 | 0.205 | 0.0314 | -0.026 | 6.516
-1 | 0.261 | 0.03054 | -0.028 | 8.544
-0.5 | 0.317 | 0.02999 | -0.028 | 10.566
0 | 0.462 | 0.00552 | -0.029 | 83.732
0.5 | 0.53 | 0.00954 | -0.064 | 55.514
1 | 0.596 | 0.00961 | -0.064 | 62.021
1.5 | 0.662 | 0.00974 | -0.065 | 67.948
2 | 0.728 | 0.00795 | -0.065 | 91.529
2.5 | 0.793 | 0.00821 | -0.066 | 96.595
3 | 0.858 | 0.00851 | -0.066 | 100.771
3.5 | 0.922 | 0.00891 | -0.067 | 103.446
4 | 0.985 | 0.00933 | -0.067 | 105.639
4.5 | 1.048 | 0.00993 | -0.068 | 105.532
5 | 1.109 | 0.01075 | -0.068 | 103.136
5.5 | 1.165 | 0.01194 | -0.069 | 97.571
6 | 1.217 | 0.01313 | -0.069 | 92.674
6.5 | 1.262 | 0.01467 | -0.07 | 86.039
7 | 1.29 | 0.02292 | -0.069 | 56.261
7.5 | 1.316 | 0.02498 | -0.07 | 52.663
8 | 1.314 | 0.02749 | -0.07 | 47.813
8.5 | 1.232 | 0.03098 | -0.07 | 39.768
9 | 0.657 | 0.07656 | -0.02 | 8.585
9.5 | 0.683 | 0.09462 | -0.024 | 7.219
10 | 0.709 | 0.10685 | -0.027 | 6.635
10.5 | 0.734 | 0.10564 | -0.028 | 6.953
11 | 0.761 | 0.11761 | -0.032 | 6.467
11.5 | 0.786 | 0.12118 | -0.032 | 6.485
12 | 0.812 | 0.12945 | -0.035 | 6.271
12.5 | 0.837 | 0.14163 | -0.036 | 5.912

## 32. Re 500k Mach 0.50 (2)
BIGFOIL.COM POLAR EXPORT
NACA65-711 a=0.0
NACA65-711 a=0.0 |  |  |  | Cl Max: | 1.2855 | at alpha= | 8 | deg
XFOIL ncrit=9 |  |  |  | L/D Max: | 114.421 | at alpha= | 5 | deg
Re: | 500000 |  |  | Cd Min: | 0.253 | at alpha= | -19.5 | deg
Mach: | 0.5 |  |  | Cl=0 at alpha= | -4.1034 | deg
|  |  |  | @ Cl=0.1, Cd= | 0.028812
|  |  |  | @ Cl=0.4, Cd= | 0.012277
|  |  |  | @ Cl=0.6, Cd= | 0.010275
alpha (deg) | Cl | Cd | Cm | Cl/Cd
-19.5 | -0.6473 | 0.253 | 0.0429 | -2.5585
-19 | -0.6237 | 0.24492 | 0.0379 | -2.5465
-18.5 | -0.6001 | 0.23721 | 0.0329 | -2.5298
-18 | -0.5761 | 0.22954 | 0.0277 | -2.5098
-17.5 | -0.5522 | 0.2219 | 0.0227 | -2.4885
-17 | -0.5283 | 0.21426 | 0.0177 | -2.4657
-16.5 | -0.5045 | 0.20659 | 0.0128 | -2.442
-16 | -0.4803 | 0.19897 | 0.0078 | -2.4139
-15.5 | -0.4574 | 0.19182 | 0.0021 | -2.3845
-14.5 | -0.4116 | 0.17571 | -0.0065 | -2.3425
-14 | -0.3888 | 0.16829 | -0.011 | -2.3103
-13.5 | -0.3658 | 0.16082 | -0.0158 | -2.2746
-13 | -0.3358 | 0.15259 | -0.0231 | -2.2007
-12.5 | -0.3179 | 0.14598 | -0.0259 | -2.1777
-12 | -0.3018 | 0.13943 | -0.0285 | -2.1645
-11.5 | -0.2879 | 0.13332 | -0.0326 | -2.1595
-11 | -0.2747 | 0.12703 | -0.0366 | -2.1625
-10 | -0.2357 | 0.11172 | -0.0412 | -2.1097
-9.5 | -0.2188 | 0.1052 | -0.0441 | -2.0798
-9 | -0.2026 | 0.09875 | -0.0473 | -2.0516
-8.5 | -0.1882 | 0.09289 | -0.0519 | -2.0261
-8 | -0.1794 | 0.08721 | -0.0576 | -2.0571
-7 | -0.153 | 0.07349 | -0.0637 | -2.0819
-6.5 | -0.1427 | 0.06704 | -0.0659 | -2.1286
-6 | -0.1335 | 0.0609 | -0.0703 | -2.1921
-5.5 | -0.114 | 0.0547 | -0.0743 | -2.0841
-5 | -0.0852 | 0.04845 | -0.0778 | -1.7585
-4.5 | -0.0372 | 0.04328 | -0.0805 | -0.85952
-4 | 0.0097 | 0.03789 | -0.0808 | 0.256
-3.5 | 0.0473 | 0.03102 | -0.0812 | 1.5248
-3 | 0.1103 | 0.02838 | -0.08 | 3.8865
-2.5 | 0.169 | 0.02464 | -0.0788 | 6.8588
-2 | 0.2242 | 0.01908 | -0.0783 | 11.7505
-1.5 | 0.2901 | 0.01498 | -0.0766 | 19.3658
-0.5 | 0.4194 | 0.0118 | -0.075 | 35.5424
0 | 0.483 | 0.0111 | -0.0744 | 43.5135
0.5 | 0.5464 | 0.01048 | -0.074 | 52.1374
1 | 0.6116 | 0.01023 | -0.0739 | 59.7849
1.5 | 0.6448 | 0.00819 | -0.0669 | 78.7302
2 | 0.7551 | 0.00834 | -0.0754 | 90.5396
2.5 | 0.8468 | 0.00846 | -0.0809 | 100.0946
3 | 0.8986 | 0.00864 | -0.0783 | 104.0046
3.5 | 0.9526 | 0.00885 | -0.0758 | 107.6384
4 | 1.0093 | 0.0091 | -0.0737 | 110.9121
4.5 | 1.0679 | 0.00942 | -0.0717 | 113.3652
5 | 1.1259 | 0.00984 | -0.0696 | 114.4207
5.5 | 1.1812 | 0.01042 | -0.0669 | 113.3589
6 | 1.2302 | 0.01123 | -0.0632 | 109.5459
6.5 | 1.2603 | 0.01254 | -0.0568 | 100.5024
7 | 1.2701 | 0.01448 | -0.0484 | 87.7141
7.5 | 1.2829 | 0.01709 | -0.0419 | 75.0673
8 | 1.2855 | 0.02079 | -0.036 | 61.8326
8.5 | 1.2751 | 0.0258 | -0.0306 | 49.4225
9 | 1.2574 | 0.03181 | -0.026 | 39.5285
9.5 | 1.253 | 0.03747 | -0.0227 | 33.4401
10 | 1.2487 | 0.04373 | -0.0204 | 28.5548
10.5 | 1.2453 | 0.05043 | -0.019 | 24.6936
11 | 1.235 | 0.05816 | -0.0183 | 21.2345
11.5 | 1.2324 | 0.06561 | -0.018 | 18.7837
12 | 1.2214 | 0.07439 | -0.019 | 16.4189
12.5 | 1.2131 | 0.08356 | -0.0203 | 14.5177
13 | 1.1977 | 0.09435 | -0.0235 | 12.6942

## 33. Re 750k Mach 0.00 (1)
BIGFOIL.COM POLAR EXPORT
NACA65-711 a=0.0
NACA65-711 a=0.0 |  |  |  | Cl Max: | 1.329 | at alpha= | 10 | deg
JavaFoil+Calcfoil stall+Eppler ext transition |  |  |  | L/D Max: | 136.261 | at alpha= | 3.5 | deg
Re: | 750000 |  |  | Cd Min: | 0.00574 | at alpha= | 2.5 | deg
Mach: | 0 |  |  | Cl=0 at alpha= | -3.3913 | deg
|  |  |  | @ Cl=0.1, Cd= | 0.030812
|  |  |  | @ Cl=0.4, Cd= | 0.00827
|  |  |  | @ Cl=0.6, Cd= | 0.0072915
alpha (deg) | Cl | Cd | Cm | Cl/Cd
-15.5 | -0.254 | 0.13434 | -0.018 | -1.887
-15 | -0.264 | 0.12943 | -0.018 | -2.037
-14.5 | -0.274 | 0.12309 | -0.018 | -2.225
-14 | -0.284 | 0.12284 | -0.018 | -2.31
-13.5 | -0.294 | 0.11491 | -0.018 | -2.555
-13 | -0.303 | 0.10886 | -0.018 | -2.781
-12.5 | -0.311 | 0.10289 | -0.018 | -3.025
-12 | -0.319 | 0.09569 | -0.018 | -3.331
-11.5 | -0.325 | 0.09071 | -0.018 | -3.582
-11 | -0.329 | 0.08428 | -0.018 | -3.909
-10.5 | -0.332 | 0.0797 | -0.017 | -4.165
-10 | -0.332 | 0.07388 | -0.017 | -4.494
-9.5 | -0.329 | 0.06924 | -0.017 | -4.756
-9 | -0.323 | 0.066 | -0.017 | -4.899
-8.5 | -0.314 | 0.06261 | -0.017 | -5.012
-8 | -0.3 | 0.05858 | -0.017 | -5.129
-7.5 | -0.283 | 0.05362 | -0.017 | -5.283
-7 | -0.262 | 0.05025 | -0.017 | -5.21
-6.5 | -0.236 | 0.04787 | -0.017 | -4.933
-6 | -0.207 | 0.04466 | -0.017 | -4.626
-5.5 | -0.173 | 0.04233 | -0.019 | -4.095
-5 | -0.137 | 0.03958 | -0.02 | -3.453
-4.5 | -0.097 | 0.03744 | -0.021 | -2.589
-4 | -0.055 | 0.03566 | -0.021 | -1.532
-3.5 | -0.01 | 0.03386 | -0.022 | -0.304
-3 | 0.036 | 0.03233 | -0.022 | 1.103
-2.5 | 0.083 | 0.03118 | -0.023 | 2.654
-2 | 0.131 | 0.03014 | -0.024 | 4.334
-1.5 | 0.179 | 0.02955 | -0.024 | 6.053
-1 | 0.227 | 0.02877 | -0.026 | 7.902
-0.5 | 0.342 | 0.00827 | -0.054 | 41.383
0 | 0.402 | 0.00827 | -0.055 | 48.624
0.5 | 0.461 | 0.008 | -0.055 | 57.619
1 | 0.52 | 0.00801 | -0.056 | 64.926
1.5 | 0.578 | 0.008 | -0.057 | 72.285
2 | 0.637 | 0.0061 | -0.057 | 104.455
2.5 | 0.695 | 0.00574 | -0.058 | 121.215
3 | 0.753 | 0.00581 | -0.058 | 129.634
3.5 | 0.811 | 0.00595 | -0.059 | 136.261
4 | 0.868 | 0.00697 | -0.059 | 124.505
4.5 | 0.925 | 0.00722 | -0.06 | 128.006
5 | 0.98 | 0.00759 | -0.06 | 129.074
5.5 | 1.034 | 0.00809 | -0.061 | 127.809
6 | 1.084 | 0.0088 | -0.061 | 123.285
6.5 | 1.133 | 0.0094 | -0.062 | 120.542
7 | 1.18 | 0.01017 | -0.062 | 116.089
7.5 | 1.211 | 0.01639 | -0.062 | 73.856
8 | 1.249 | 0.01743 | -0.062 | 71.673
8.5 | 1.28 | 0.0185 | -0.063 | 69.206
9 | 1.304 | 0.0197 | -0.063 | 66.21
9.5 | 1.32 | 0.0212 | -0.064 | 62.275
10 | 1.329 | 0.02267 | -0.064 | 58.596
10.5 | 1.329 | 0.02427 | -0.064 | 54.728
11 | 1.319 | 0.02645 | -0.065 | 49.888
11.5 | 1.303 | 0.02857 | -0.065 | 45.587
12 | 1.279 | 0.03023 | -0.065 | 42.326
12.5 | 1.247 | 0.03284 | -0.066 | 37.969
13 | 1.198 | 0.03787 | -0.065 | 31.628
13.5 | 1.001 | 0.09889 | -0.028 | 10.125
14 | 0.966 | 0.10529 | -0.029 | 9.174
14.5 | 0.928 | 0.11153 | -0.03 | 8.321
15 | 0.888 | 0.11686 | -0.031 | 7.598

## 34. Re 750k Mach 0.00 (2)
BIGFOIL.COM POLAR EXPORT
NACA65-711 a=0.0
NACA65-711 a=0.0 |  |  |  | Cl Max: | 1.3895 | at alpha= | 14 | deg
XFOIL ncrit=9 |  |  |  | L/D Max: | 138.292 | at alpha= | 5.5 | deg
Re: | 750000 |  |  | Cd Min: | 0.23712 | at alpha= | -20 | deg
Mach: | 0 |  |  | Cl=0 at alpha= | -3.7465 | deg
|  |  |  | @ Cl=0.1, Cd= | 0.017743
|  |  |  | @ Cl=0.4, Cd= | 0.0086941
|  |  |  | @ Cl=0.6, Cd= | 0.0061384
alpha (deg) | Cl | Cd | Cm | Cl/Cd
-20 | -0.6115 | 0.23712 | 0.0379 | -2.5789
-19.5 | -0.5938 | 0.2303 | 0.0344 | -2.5784
-19 | -0.5758 | 0.22419 | 0.0303 | -2.5684
-18.5 | -0.5578 | 0.21806 | 0.0262 | -2.558
-18 | -0.5397 | 0.2118 | 0.0222 | -2.5482
-17.5 | -0.5216 | 0.20539 | 0.0182 | -2.5396
-17 | -0.5037 | 0.19887 | 0.0143 | -2.5328
-16.5 | -0.486 | 0.19225 | 0.0105 | -2.528
-16 | -0.468 | 0.18541 | 0.0067 | -2.5241
-15.5 | -0.4517 | 0.17859 | 0.0023 | -2.5293
-15 | -0.4366 | 0.17184 | -0.0018 | -2.5407
-14 | -0.4048 | 0.15734 | -0.0081 | -2.5728
-13.5 | -0.3891 | 0.15091 | -0.0113 | -2.5784
-13 | -0.3738 | 0.14441 | -0.0147 | -2.5885
-12.5 | -0.3586 | 0.13776 | -0.0181 | -2.6031
-12 | -0.336 | 0.13017 | -0.0242 | -2.5812
-11.5 | -0.3169 | 0.12276 | -0.0291 | -2.5815
-11 | -0.3071 | 0.11642 | -0.0318 | -2.6379
-10.5 | -0.2967 | 0.11013 | -0.0346 | -2.6941
-10 | -0.2908 | 0.10349 | -0.0385 | -2.8099
-9.5 | -0.2818 | 0.0958 | -0.0407 | -2.9415
-9 | -0.2695 | 0.08997 | -0.0427 | -2.9954
-8.5 | -0.2603 | 0.08419 | -0.0453 | -3.0918
-8 | -0.2548 | 0.07824 | -0.0483 | -3.2566
-7 | -0.247 | 0.06499 | -0.0579 | -3.8006
-6.5 | -0.2193 | 0.05738 | -0.0635 | -3.8219
-6 | -0.1878 | 0.05063 | -0.0653 | -3.7093
-5.5 | -0.1613 | 0.04287 | -0.0665 | -3.7625
-5 | -0.1222 | 0.03807 | -0.0672 | -3.2099
-4 | -0.0217 | 0.02826 | -0.0655 | -0.76787
-3.5 | 0.0211 | 0.02284 | -0.0655 | 0.92382
-3 | 0.0781 | 0.02138 | -0.0646 | 3.6529
-2.5 | 0.1285 | 0.01301 | -0.0624 | 9.877
-2 | 0.1829 | 0.01103 | -0.0621 | 16.582
-1.5 | 0.239 | 0.0107 | -0.0622 | 22.3364
-1 | 0.2926 | 0.00961 | -0.062 | 30.4475
-0.5 | 0.3472 | 0.00897 | -0.0619 | 38.7068
0 | 0.4027 | 0.00868 | -0.0621 | 46.394
0.5 | 0.4588 | 0.00836 | -0.0624 | 54.8804
1 | 0.5067 | 0.00654 | -0.062 | 77.4771
1.5 | 0.5456 | 0.00609 | -0.0575 | 89.5895
2 | 0.6131 | 0.00615 | -0.0599 | 99.6911
2.5 | 0.7028 | 0.00624 | -0.0676 | 112.6282
3 | 0.7608 | 0.00635 | -0.0687 | 119.811
3.5 | 0.8083 | 0.00647 | -0.0674 | 124.9304
4 | 0.8577 | 0.00663 | -0.0666 | 129.3665
4.5 | 0.9083 | 0.00682 | -0.066 | 133.1818
5 | 0.9605 | 0.00703 | -0.0657 | 136.6287
5.5 | 1.0123 | 0.00732 | -0.0655 | 138.2923
6 | 1.063 | 0.00773 | -0.0651 | 137.5162
6.5 | 1.108 | 0.00858 | -0.064 | 129.1375
7 | 1.1521 | 0.00949 | -0.0628 | 121.4015
7.5 | 1.1931 | 0.01058 | -0.0612 | 112.7694
8 | 1.2281 | 0.01194 | -0.0588 | 102.8559
8.5 | 1.2515 | 0.0138 | -0.0547 | 90.6884
9 | 1.2559 | 0.01602 | -0.0476 | 78.3958
9.5 | 1.2664 | 0.01817 | -0.0423 | 69.6973
10 | 1.2859 | 0.02011 | -0.0387 | 63.9433
10.5 | 1.3003 | 0.0226 | -0.0352 | 57.5354
11 | 1.3244 | 0.02456 | -0.033 | 53.9251
11.5 | 1.3361 | 0.02761 | -0.0301 | 48.3919
12 | 1.3504 | 0.03065 | -0.0279 | 44.0587
12.5 | 1.3693 | 0.03346 | -0.0265 | 40.9235
13 | 1.366 | 0.03844 | -0.0243 | 35.5359
13.5 | 1.3835 | 0.04169 | -0.0234 | 33.1854
14 | 1.3895 | 0.0463 | -0.0226 | 30.0108
14.5 | 1.38 | 0.05301 | -0.0221 | 26.0328
15 | 1.382 | 0.05882 | -0.0223 | 23.4954
15.5 | 1.3839 | 0.06494 | -0.0231 | 21.3104
16 | 1.3848 | 0.07153 | -0.0245 | 19.3597
16.5 | 1.3756 | 0.07983 | -0.0265 | 17.2316
17 | 1.3594 | 0.08961 | -0.0294 | 15.1702
17.5 | 1.338 | 0.10063 | -0.033 | 13.2962
18 | 1.3291 | 0.11033 | -0.0372 | 12.0466
18.5 | 1.3157 | 0.12109 | -0.0422 | 10.8655
19 | 1.3046 | 0.13186 | -0.0479 | 9.8938

## 35. Re 750k Mach 0.10 (1)
BIGFOIL.COM POLAR EXPORT
NACA65-711 a=0.0
NACA65-711 a=0.0 |  |  |  | Cl Max: | 1.327 | at alpha= | 10 | deg
JavaFoil+Calcfoil stall+Eppler ext transition |  |  |  | L/D Max: | 136.992 | at alpha= | 3.5 | deg
Re: | 750000 |  |  | Cd Min: | 0.00577 | at alpha= | 2.5 | deg
Mach: | 0.1 |  |  | Cl=0 at alpha= | -3.3913 | deg
|  |  |  | @ Cl=0.1, Cd= | 0.030879
|  |  |  | @ Cl=0.4, Cd= | 0.00826
|  |  |  | @ Cl=0.6, Cd= | 0.0073875
alpha (deg) | Cl | Cd | Cm | Cl/Cd
-15 | -0.225 | 0.12864 | -0.018 | -1.747
-14.5 | -0.237 | 0.12193 | -0.018 | -1.94
-14 | -0.248 | 0.11593 | -0.018 | -2.142
-13.5 | -0.26 | 0.11613 | -0.018 | -2.239
-13 | -0.271 | 0.11059 | -0.018 | -2.454
-12.5 | -0.282 | 0.1044 | -0.018 | -2.703
-12 | -0.292 | 0.09776 | -0.018 | -2.989
-11.5 | -0.301 | 0.09233 | -0.018 | -3.26
-11 | -0.308 | 0.08444 | -0.018 | -3.649
-10.5 | -0.313 | 0.08167 | -0.018 | -3.837
-10 | -0.316 | 0.07461 | -0.018 | -4.238
-9.5 | -0.316 | 0.07088 | -0.018 | -4.459
-9 | -0.313 | 0.06677 | -0.018 | -4.683
-8.5 | -0.305 | 0.06283 | -0.017 | -4.862
-8 | -0.294 | 0.05868 | -0.017 | -5.013
-7.5 | -0.279 | 0.054 | -0.018 | -5.163
-7 | -0.259 | 0.05027 | -0.017 | -5.147
-6.5 | -0.234 | 0.04811 | -0.017 | -4.87
-6 | -0.206 | 0.04496 | -0.017 | -4.573
-5.5 | -0.173 | 0.04225 | -0.019 | -4.093
-5 | -0.137 | 0.03985 | -0.02 | -3.428
-4.5 | -0.097 | 0.03741 | -0.021 | -2.594
-4 | -0.055 | 0.03588 | -0.021 | -1.526
-3.5 | -0.01 | 0.03391 | -0.022 | -0.304
-3 | 0.036 | 0.03248 | -0.023 | 1.103
-2.5 | 0.083 | 0.03123 | -0.023 | 2.66
-2 | 0.131 | 0.03024 | -0.024 | 4.339
-1.5 | 0.18 | 0.02943 | -0.025 | 6.111
-1 | 0.229 | 0.02801 | -0.029 | 8.194
-0.5 | 0.344 | 0.00826 | -0.055 | 41.628
0 | 0.404 | 0.00826 | -0.055 | 48.949
0.5 | 0.463 | 0.00804 | -0.056 | 57.616
1 | 0.522 | 0.00799 | -0.056 | 65.401
1.5 | 0.581 | 0.00798 | -0.057 | 72.827
2 | 0.64 | 0.00614 | -0.057 | 104.207
2.5 | 0.699 | 0.00577 | -0.058 | 121.065
3 | 0.757 | 0.00587 | -0.058 | 128.928
3.5 | 0.815 | 0.00595 | -0.059 | 136.992
4 | 0.872 | 0.007 | -0.06 | 124.661
4.5 | 0.929 | 0.00728 | -0.06 | 127.662
5 | 0.985 | 0.00765 | -0.061 | 128.788
5.5 | 1.038 | 0.00816 | -0.061 | 127.22
6 | 1.089 | 0.00888 | -0.062 | 122.665
6.5 | 1.138 | 0.0095 | -0.062 | 119.824
7 | 1.185 | 0.01028 | -0.062 | 115.27
7.5 | 1.215 | 0.01656 | -0.062 | 73.414
8 | 1.254 | 0.01764 | -0.063 | 71.058
8.5 | 1.284 | 0.01875 | -0.063 | 68.483
9 | 1.306 | 0.01991 | -0.063 | 65.612
9.5 | 1.321 | 0.02147 | -0.064 | 61.523
10 | 1.327 | 0.02298 | -0.064 | 57.74
10.5 | 1.324 | 0.02473 | -0.065 | 53.547
11 | 1.312 | 0.02695 | -0.065 | 48.684
11.5 | 1.291 | 0.02911 | -0.065 | 44.341
12 | 1.263 | 0.03092 | -0.066 | 40.849
12.5 | 1.052 | 0.08556 | -0.037 | 12.298
13 | 1.016 | 0.09189 | -0.034 | 11.059
13.5 | 0.975 | 0.101 | -0.028 | 9.652
14 | 0.934 | 0.10761 | -0.029 | 8.683
14.5 | 0.891 | 0.11202 | -0.029 | 7.955
15 | 0.845 | 0.12075 | -0.028 | 7

## 36. Re 750k Mach 0.10 (2)
BIGFOIL.COM POLAR EXPORT
NACA65-711 a=0.0
NACA65-711 a=0.0 |  |  |  | Cl Max: | 1.3798 | at alpha= | 14 | deg
XFOIL ncrit=9 |  |  |  | L/D Max: | 138.182 | at alpha= | 5.5 | deg
Re: | 750000 |  |  | Cd Min: | 0.13923 | at alpha= | 19 | deg
Mach: | 0.1 |  |  | Cl=0 at alpha= | -99 | deg
|  |  |  | @ Cl=0.1, Cd= | 0.018062
|  |  |  | @ Cl=0.4, Cd= | 0.008727
|  |  |  | @ Cl=0.6, Cd= | 0.0061582
alpha (deg) | Cl | Cd | Cm | Cl/Cd
-3.5 | 0.0216 | 0.02307 | -0.066 | 0.93628
-3 | 0.0788 | 0.02154 | -0.0651 | 3.6583
-2.5 | 0.1294 | 0.01324 | -0.0629 | 9.7734
-2 | 0.1841 | 0.01111 | -0.0625 | 16.5707
-1.5 | 0.2405 | 0.01069 | -0.0626 | 22.4977
-1 | 0.2945 | 0.00965 | -0.0623 | 30.5181
-0.5 | 0.3494 | 0.00899 | -0.0623 | 38.8654
0 | 0.4052 | 0.0087 | -0.0625 | 46.5747
0.5 | 0.4616 | 0.00838 | -0.0627 | 55.0835
1 | 0.5106 | 0.00664 | -0.0625 | 76.8976
1.5 | 0.549 | 0.00612 | -0.0579 | 89.7059
2 | 0.6157 | 0.00617 | -0.06 | 99.7893
2.5 | 0.7064 | 0.00626 | -0.0678 | 112.8435
3 | 0.7657 | 0.00637 | -0.0691 | 120.2041
3.5 | 0.8132 | 0.00651 | -0.0678 | 124.9155
4 | 0.8627 | 0.00667 | -0.0668 | 129.3403
4.5 | 0.9139 | 0.00685 | -0.0663 | 133.4161
5 | 0.9664 | 0.00706 | -0.066 | 136.8839
5.5 | 1.0184 | 0.00737 | -0.0657 | 138.1818
6 | 1.0691 | 0.0078 | -0.0652 | 137.0641
6.5 | 1.1142 | 0.00866 | -0.064 | 128.6605
7 | 1.1582 | 0.0096 | -0.0627 | 120.6458
7.5 | 1.1985 | 0.01073 | -0.0609 | 111.6962
8 | 1.2326 | 0.01214 | -0.0583 | 101.5321
8.5 | 1.2538 | 0.01407 | -0.0537 | 89.1116
9 | 1.2548 | 0.01637 | -0.0462 | 76.6524
9.5 | 1.2664 | 0.01858 | -0.0412 | 68.1593
10 | 1.2862 | 0.0206 | -0.0377 | 62.4369
10.5 | 1.3006 | 0.02318 | -0.0342 | 56.1087
11 | 1.3238 | 0.02529 | -0.0319 | 52.3448
11.5 | 1.3319 | 0.02872 | -0.0289 | 46.3753
12 | 1.3484 | 0.03167 | -0.027 | 42.5766
12.5 | 1.3647 | 0.03482 | -0.0255 | 39.193
13 | 1.3629 | 0.03979 | -0.0235 | 34.2523
13.5 | 1.3778 | 0.04344 | -0.0226 | 31.7173
14 | 1.3798 | 0.04868 | -0.0219 | 28.3443
14.5 | 1.3721 | 0.0554 | -0.0217 | 24.7671
15 | 1.3722 | 0.06162 | -0.0221 | 22.2687
15.5 | 1.3723 | 0.06819 | -0.0231 | 20.1247
16 | 1.3711 | 0.07529 | -0.0248 | 18.2109
16.5 | 1.3605 | 0.08409 | -0.0272 | 16.1791
17 | 1.3425 | 0.09436 | -0.0304 | 14.2274
17.5 | 1.3216 | 0.10566 | -0.0345 | 12.508
18 | 1.3099 | 0.11613 | -0.0392 | 11.2796
18.5 | 1.2943 | 0.12767 | -0.0449 | 10.1379
19 | 1.2808 | 0.13923 | -0.0513 | 9.1992

## 37. Re 750k Mach 0.25 (1)
BIGFOIL.COM POLAR EXPORT
NACA65-711 a=0.0
NACA65-711 a=0.0 |  |  |  | Cl Max: | 1.319 | at alpha= | 9.5 | deg
JavaFoil+Calcfoil stall+Eppler ext transition |  |  |  | L/D Max: | 129.729 | at alpha= | 3 | deg
Re: | 750000 |  |  | Cd Min: | 0.00581 | at alpha= | 2 | deg
Mach: | 0.25 |  |  | Cl=0 at alpha= | -3.3936 | deg
|  |  |  | @ Cl=0.1, Cd= | 0.031134
|  |  |  | @ Cl=0.4, Cd= | 0.010645
|  |  |  | @ Cl=0.6, Cd= | 0.12346
alpha (deg) | Cl | Cd | Cm | Cl/Cd
-12.5 | -0.053 | 0.1002 | -0.02 | -0.528
-12 | -0.05 | 0.09249 | -0.019 | -0.54
-11.5 | -0.047 | 0.08803 | -0.02 | -0.535
-11 | -0.076 | 0.08348 | -0.02 | -0.906
-10.5 | -0.132 | 0.08008 | -0.019 | -1.646
-10 | -0.167 | 0.0812 | -0.019 | -2.055
-9.5 | -0.194 | 0.07865 | -0.019 | -2.472
-9 | -0.216 | 0.07231 | -0.019 | -2.982
-8.5 | -0.23 | 0.06636 | -0.018 | -3.469
-8 | -0.238 | 0.06234 | -0.018 | -3.818
-7.5 | -0.239 | 0.05759 | -0.018 | -4.143
-7 | -0.232 | 0.05299 | -0.018 | -4.372
-6.5 | -0.217 | 0.05024 | -0.018 | -4.328
-6 | -0.196 | 0.04638 | -0.018 | -4.228
-5.5 | -0.168 | 0.04392 | -0.017 | -3.834
-5 | -0.135 | 0.04095 | -0.019 | -3.301
-4.5 | -0.097 | 0.03845 | -0.02 | -2.528
-4 | -0.055 | 0.03619 | -0.021 | -1.529
-3.5 | -0.01 | 0.03419 | -0.022 | -0.307
-3 | 0.037 | 0.03262 | -0.023 | 1.121
-2.5 | 0.085 | 0.03141 | -0.023 | 2.708
-2 | 0.134 | 0.03051 | -0.024 | 4.407
-1.5 | 0.184 | 0.02964 | -0.025 | 6.224
-1 | 0.234 | 0.02901 | -0.026 | 8.084
-0.5 | 0.285 | 0.02839 | -0.028 | 10.033
0 | 0.415 | 0.00833 | -0.057 | 49.846
0.5 | 0.476 | 0.00815 | -0.057 | 58.422
1 | 0.537 | 0.00808 | -0.058 | 66.422
1.5 | 0.597 | 0.00807 | -0.058 | 74.022
2 | 0.658 | 0.00581 | -0.059 | 113.164
2.5 | 0.717 | 0.00588 | -0.06 | 121.976
3 | 0.777 | 0.00599 | -0.06 | 129.729
3.5 | 0.836 | 0.00695 | -0.061 | 120.387
4 | 0.895 | 0.00721 | -0.061 | 124.127
4.5 | 0.953 | 0.00752 | -0.062 | 126.626
5 | 1.009 | 0.00793 | -0.062 | 127.303
5.5 | 1.063 | 0.00859 | -0.063 | 123.823
6 | 1.115 | 0.00934 | -0.063 | 119.301
6.5 | 1.164 | 0.01003 | -0.064 | 116.004
7 | 1.21 | 0.01093 | -0.064 | 110.724
7.5 | 1.239 | 0.01752 | -0.064 | 70.747
8 | 1.276 | 0.01876 | -0.064 | 67.999
8.5 | 1.301 | 0.02002 | -0.064 | 64.974
9 | 1.316 | 0.02145 | -0.065 | 61.337
9.5 | 1.319 | 0.0232 | -0.065 | 56.831
10 | 1.309 | 0.02513 | -0.066 | 52.082
10.5 | 1.285 | 0.0275 | -0.066 | 46.719
11 | 1.246 | 0.02978 | -0.066 | 41.827
11.5 | 1.188 | 0.03293 | -0.066 | 36.072
12 | 0.963 | 0.08598 | -0.031 | 11.196
12.5 | 0.898 | 0.09234 | -0.029 | 9.721
13 | 0.823 | 0.09838 | -0.027 | 8.368
13.5 | 0.741 | 0.1082 | -0.024 | 6.844
14 | 0.652 | 0.11718 | -0.025 | 5.563
14.5 | 0.558 | 0.12346 | -0.026 | 4.519

## 38. Re 750k Mach 0.25 (2)
BIGFOIL.COM POLAR EXPORT
NACA65-711 a=0.0
NACA65-711 a=0.0 |  |  |  | Cl Max: | 1.3415 | at alpha= | 13.5 | deg
XFOIL ncrit=9 |  |  |  | L/D Max: | 137.644 | at alpha= | 5.5 | deg
Re: | 750000 |  |  | Cd Min: | 0.24094 | at alpha= | -20 | deg
Mach: | 0.25 |  |  | Cl=0 at alpha= | -3.79 | deg
|  |  |  | @ Cl=0.1, Cd= | 0.019943
|  |  |  | @ Cl=0.4, Cd= | 0.0089336
|  |  |  | @ Cl=0.6, Cd= | 0.006274
alpha (deg) | Cl | Cd | Cm | Cl/Cd
-20 | -0.623 | 0.24094 | 0.0405 | -2.5857
-19.5 | -0.6043 | 0.23455 | 0.0364 | -2.5764
-19 | -0.585 | 0.2282 | 0.0321 | -2.5635
-18.5 | -0.5657 | 0.22176 | 0.0278 | -2.551
-18 | -0.5464 | 0.21521 | 0.0235 | -2.5389
-17.5 | -0.5271 | 0.20858 | 0.0194 | -2.5271
-17 | -0.5079 | 0.20183 | 0.0153 | -2.5165
-16.5 | -0.4887 | 0.19498 | 0.0112 | -2.5064
-16 | -0.4695 | 0.18802 | 0.007 | -2.4971
-15.5 | -0.4521 | 0.18116 | 0.0025 | -2.4956
-15 | -0.4356 | 0.17433 | -0.0018 | -2.4987
-14.5 | -0.4179 | 0.1665 | -0.005 | -2.5099
-14 | -0.4004 | 0.1597 | -0.0082 | -2.5072
-13.5 | -0.3834 | 0.15311 | -0.0118 | -2.5041
-13 | -0.3667 | 0.14637 | -0.0154 | -2.5053
-12.5 | -0.3441 | 0.13896 | -0.0211 | -2.4763
-12 | -0.3234 | 0.13168 | -0.026 | -2.456
-11.5 | -0.3113 | 0.12511 | -0.0286 | -2.4882
-11 | -0.3005 | 0.11871 | -0.032 | -2.5314
-10.5 | -0.2885 | 0.11226 | -0.035 | -2.5699
-10 | -0.28 | 0.10561 | -0.0389 | -2.6513
-9.5 | -0.2653 | 0.09818 | -0.0403 | -2.7022
-9 | -0.2526 | 0.09224 | -0.0429 | -2.7385
-8.5 | -0.2416 | 0.08625 | -0.0457 | -2.8012
-8 | -0.2329 | 0.08009 | -0.0489 | -2.908
-7.5 | -0.2286 | 0.0739 | -0.0524 | -3.0934
-7 | -0.2278 | 0.06707 | -0.0595 | -3.3965
-6.5 | -0.2074 | 0.06 | -0.0647 | -3.4567
-6 | -0.1842 | 0.05212 | -0.0674 | -3.5342
-5.5 | -0.1567 | 0.04603 | -0.0686 | -3.4043
-5 | -0.1188 | 0.04064 | -0.0696 | -2.9232
-4.5 | -0.0743 | 0.03528 | -0.0701 | -2.106
-4 | -0.0181 | 0.03025 | -0.0687 | -0.59835
-3.5 | 0.025 | 0.02433 | -0.0686 | 1.0275
-3 | 0.083 | 0.0224 | -0.0676 | 3.7054
-2.5 | 0.1349 | 0.0149 | -0.0658 | 9.0537
-2 | 0.1909 | 0.01156 | -0.0648 | 16.5138
-1.5 | 0.2488 | 0.0108 | -0.0648 | 23.037
-1 | 0.305 | 0.00984 | -0.0645 | 30.9959
-0.5 | 0.3617 | 0.0092 | -0.0644 | 39.3152
0 | 0.4192 | 0.0088 | -0.0645 | 47.6364
0.5 | 0.477 | 0.00854 | -0.0646 | 55.8548
1 | 0.5353 | 0.00824 | -0.0649 | 64.9636
1.5 | 0.5688 | 0.00624 | -0.0601 | 91.1538
2 | 0.6331 | 0.00631 | -0.0612 | 100.3328
3 | 0.7922 | 0.00649 | -0.0712 | 122.0647
3.5 | 0.8409 | 0.00664 | -0.0697 | 126.6416
4 | 0.8917 | 0.00682 | -0.0686 | 130.7478
4.5 | 0.9442 | 0.00704 | -0.0677 | 134.1193
5 | 0.9981 | 0.00729 | -0.0672 | 136.9136
5.5 | 1.0516 | 0.00764 | -0.0667 | 137.644
6 | 1.1027 | 0.00819 | -0.0658 | 134.6398
6.5 | 1.1471 | 0.00919 | -0.0639 | 124.8205
7 | 1.1904 | 0.01022 | -0.062 | 116.4775
7.5 | 1.2277 | 0.01152 | -0.0592 | 106.5712
8 | 1.2532 | 0.01323 | -0.0547 | 94.7241
8.5 | 1.2555 | 0.01546 | -0.0468 | 81.2096
9 | 1.2544 | 0.01845 | -0.0402 | 67.9892
9.5 | 1.267 | 0.02115 | -0.0358 | 59.9054
10 | 1.2869 | 0.02361 | -0.0326 | 54.5066
10.5 | 1.2992 | 0.02682 | -0.0294 | 48.4415
11 | 1.3175 | 0.02975 | -0.027 | 44.2857
11.5 | 1.3179 | 0.03437 | -0.0242 | 38.3445
12 | 1.3324 | 0.03804 | -0.0225 | 35.0263
12.5 | 1.3301 | 0.0436 | -0.021 | 30.5069
13 | 1.3352 | 0.0488 | -0.0201 | 27.3607
13.5 | 1.3415 | 0.05419 | -0.0198 | 24.7555
14 | 1.3305 | 0.06189 | -0.0202 | 21.4978
14.5 | 1.3239 | 0.06958 | -0.0211 | 19.027
15 | 1.3172 | 0.07774 | -0.0227 | 16.9437
15.5 | 1.3081 | 0.08674 | -0.0252 | 15.0807
16 | 1.2971 | 0.09655 | -0.0287 | 13.4345
16.5 | 1.2798 | 0.10783 | -0.0333 | 11.8687
17 | 1.2614 | 0.11991 | -0.0391 | 10.5196
17.5 | 1.2406 | 0.13304 | -0.0461 | 9.325
18 | 1.218 | 0.14717 | -0.0542 | 8.2761
18.5 | 1.1955 | 0.1621 | -0.0634 | 7.3751

## 39. Re 750k Mach 0.50 (1)
BIGFOIL.COM POLAR EXPORT
NACA65-711 a=0.0
NACA65-711 a=0.0 |  |  |  | Cl Max: | 1.319 | at alpha= | 7.5 | deg
JavaFoil+Calcfoil stall+Eppler ext transition |  |  |  | L/D Max: | 118.986 | at alpha= | 4 | deg
Re: | 750000 |  |  | Cd Min: | 0.0051 | at alpha= | 0 | deg
Mach: | 0.5 |  |  | Cl=0 at alpha= | -3.3958 | deg
|  |  |  | @ Cl=0.1, Cd= | 0.032561
|  |  |  | @ Cl=0.4, Cd= | 0.015551
|  |  |  | @ Cl=0.6, Cd= | 0.0082182
alpha (deg) | Cl | Cd | Cm | Cl/Cd
-20 | -0.923 | 0.20832 | -0.025 | -4.429
-19.5 | -0.893 | 0.1949 | -0.024 | -4.583
-19 | -0.865 | 0.18982 | -0.024 | -4.558
-18.5 | -0.838 | 0.18629 | -0.024 | -4.497
-18 | -0.81 | 0.18083 | -0.024 | -4.481
-17.5 | -0.783 | 0.17599 | -0.024 | -4.447
-17 | -0.755 | 0.17142 | -0.025 | -4.405
-16.5 | -0.727 | 0.16712 | -0.025 | -4.353
-16 | -0.7 | 0.16299 | -0.025 | -4.293
-15.5 | -0.67 | 0.1497 | -0.023 | -4.479
-15 | -0.643 | 0.14611 | -0.024 | -4.399
-14.5 | -0.615 | 0.1457 | -0.024 | -4.221
-14 | -0.587 | 0.13246 | -0.024 | -4.435
-13.5 | -0.56 | 0.12988 | -0.024 | -4.31
-13 | -0.532 | 0.12499 | -0.024 | -4.256
-12.5 | -0.504 | 0.1216 | -0.024 | -4.147
-12 | -0.476 | 0.11781 | -0.025 | -4.044
-11.5 | -0.448 | 0.11324 | -0.023 | -3.956
-11 | -0.42 | 0.1117 | -0.023 | -3.76
-10.5 | -0.392 | 0.1086 | -0.023 | -3.612
-10 | -0.365 | 0.10082 | -0.023 | -3.617
-9.5 | -0.337 | 0.1003 | -0.023 | -3.359
-9 | -0.309 | 0.09019 | -0.024 | -3.43
-8.5 | -0.282 | 0.08786 | -0.024 | -3.206
-8 | -0.254 | 0.08559 | -0.024 | -2.968
-7.5 | -0.226 | 0.08343 | -0.024 | -2.713
-7 | -0.198 | 0.07883 | -0.022 | -2.517
-6.5 | -0.171 | 0.08267 | -0.022 | -2.067
-6 | -0.143 | 0.08074 | -0.023 | -1.775
-5.5 | -0.116 | 0.07283 | -0.023 | -1.591
-5 | -0.088 | 0.07145 | -0.024 | -1.237
-4.5 | -0.061 | 0.04776 | -0.022 | -1.275
-4 | -0.034 | 0.04084 | -0.022 | -0.821
-3.5 | -0.01 | 0.04047 | -0.02 | -0.247
-3 | 0.038 | 0.03568 | -0.022 | 1.072
-2.5 | 0.092 | 0.03276 | -0.025 | 2.814
-2 | 0.148 | 0.03137 | -0.026 | 4.72
-1.5 | 0.205 | 0.03044 | -0.027 | 6.726
-1 | 0.261 | 0.02963 | -0.028 | 8.81
-0.5 | 0.317 | 0.02932 | -0.029 | 10.811
0 | 0.463 | 0.0051 | -0.032 | 90.854
0.5 | 0.531 | 0.00849 | -0.064 | 62.58
1 | 0.598 | 0.0082 | -0.065 | 72.977
1.5 | 0.665 | 0.00881 | -0.065 | 75.511
2 | 0.731 | 0.00703 | -0.066 | 103.949
2.5 | 0.797 | 0.00725 | -0.066 | 109.91
3 | 0.862 | 0.00754 | -0.067 | 114.244
3.5 | 0.926 | 0.00787 | -0.067 | 117.725
4 | 0.99 | 0.00832 | -0.068 | 118.986
4.5 | 1.052 | 0.0089 | -0.068 | 118.261
5 | 1.113 | 0.00982 | -0.069 | 113.371
5.5 | 1.169 | 0.01079 | -0.069 | 108.379
6 | 1.221 | 0.0118 | -0.07 | 103.518
6.5 | 1.267 | 0.01314 | -0.07 | 96.404
7 | 1.293 | 0.02115 | -0.07 | 61.154
7.5 | 1.319 | 0.02305 | -0.07 | 57.246
8 | 1.318 | 0.02538 | -0.07 | 51.928
8.5 | 1.236 | 0.02863 | -0.071 | 43.162
9 | 0.657 | 0.07097 | -0.022 | 9.263
9.5 | 0.683 | 0.08737 | -0.026 | 7.821
10 | 0.709 | 0.09829 | -0.028 | 7.214
10.5 | 0.735 | 0.0971 | -0.029 | 7.566
11 | 0.761 | 0.1065 | -0.032 | 7.143
11.5 | 0.786 | 0.11252 | -0.032 | 6.985
12 | 0.812 | 0.12215 | -0.035 | 6.649
12.5 | 0.837 | 0.12741 | -0.036 | 6.572

## 40. Re 750k Mach 0.50 (2)
BIGFOIL.COM POLAR EXPORT
NACA65-711 a=0.0
NACA65-711 a=0.0 |  |  |  | Cl Max: | 1.2874 | at alpha= | 7.5 | deg
XFOIL ncrit=9 |  |  |  | L/D Max: | 132.695 | at alpha= | 4.5 | deg
Re: | 750000 |  |  | Cd Min: | 0.26068 | at alpha= | -20 | deg
Mach: | 0.5 |  |  | Cl=0 at alpha= | -4.046 | deg
|  |  |  | @ Cl=0.1, Cd= | 0.026235
|  |  |  | @ Cl=0.4, Cd= | 0.010412
|  |  |  | @ Cl=0.6, Cd= | 0.0089138
alpha (deg) | Cl | Cd | Cm | Cl/Cd
-20 | -0.6739 | 0.26068 | 0.0495 | -2.5852
-19.5 | -0.6503 | 0.25309 | 0.0442 | -2.5694
-19 | -0.6263 | 0.24541 | 0.039 | -2.5521
-18.5 | -0.6023 | 0.23762 | 0.0338 | -2.5347
-18 | -0.5782 | 0.22979 | 0.0286 | -2.5162
-17.5 | -0.554 | 0.22199 | 0.0236 | -2.4956
-17 | -0.5296 | 0.21422 | 0.0185 | -2.4722
-16.5 | -0.5059 | 0.20659 | 0.0134 | -2.4488
-16 | -0.4826 | 0.19902 | 0.0082 | -2.4249
-15 | -0.4369 | 0.18291 | -0.001 | -2.3886
-14.5 | -0.4142 | 0.1755 | -0.0055 | -2.3601
-14 | -0.3862 | 0.16761 | -0.0119 | -2.3042
-13.5 | -0.3673 | 0.16075 | -0.015 | -2.2849
-13 | -0.3493 | 0.15374 | -0.018 | -2.272
-12.5 | -0.3302 | 0.14683 | -0.0214 | -2.2489
-12 | -0.312 | 0.13994 | -0.0255 | -2.2295
-11.5 | -0.2957 | 0.13299 | -0.0297 | -2.2235
-10.5 | -0.2595 | 0.11823 | -0.0365 | -2.1949
-10 | -0.2408 | 0.11128 | -0.0392 | -2.1639
-9.5 | -0.2236 | 0.10469 | -0.0426 | -2.1358
-9 | -0.207 | 0.09812 | -0.0459 | -2.1097
-8.5 | -0.1919 | 0.09176 | -0.0504 | -2.0913
-8 | -0.1816 | 0.08555 | -0.0555 | -2.1227
-7.5 | -0.1687 | 0.07917 | -0.0597 | -2.1309
-7 | -0.1531 | 0.07227 | -0.0603 | -2.1184
-6.5 | -0.1456 | 0.06621 | -0.0638 | -2.1991
-6 | -0.1387 | 0.06003 | -0.0688 | -2.3105
-5.5 | -0.1184 | 0.05361 | -0.0734 | -2.2085
-5 | -0.089 | 0.04725 | -0.0769 | -1.8836
-4.5 | -0.0415 | 0.04141 | -0.0794 | -1.0022
-4 | 0.0042 | 0.03553 | -0.0798 | 0.11821
-3.5 | 0.0444 | 0.02935 | -0.08 | 1.5128
-3 | 0.1067 | 0.02586 | -0.0789 | 4.1261
-2.5 | 0.1665 | 0.02203 | -0.0776 | 7.5579
-2 | 0.2246 | 0.01576 | -0.076 | 14.2513
-1.5 | 0.2882 | 0.01257 | -0.0751 | 22.9276
-1 | 0.3541 | 0.01111 | -0.0744 | 31.8722
-0.5 | 0.4179 | 0.01014 | -0.0738 | 41.213
0 | 0.4817 | 0.0094 | -0.0734 | 51.2447
0.5 | 0.5473 | 0.00909 | -0.0734 | 60.209
1 | 0.6131 | 0.00887 | -0.0734 | 69.1206
1.5 | 0.6592 | 0.00687 | -0.0701 | 95.9534
2 | 0.7138 | 0.00687 | -0.0668 | 103.901
2.5 | 0.8155 | 0.00705 | -0.074 | 115.6738
3 | 0.9042 | 0.00722 | -0.0788 | 125.2355
3.5 | 0.9601 | 0.00744 | -0.0767 | 129.0457
4 | 1.0158 | 0.00771 | -0.0744 | 131.751
4.5 | 1.0735 | 0.00809 | -0.0724 | 132.6947
5 | 1.1319 | 0.00857 | -0.0704 | 132.077
5.5 | 1.1877 | 0.00922 | -0.0679 | 128.8178
6 | 1.234 | 0.01023 | -0.0639 | 120.6256
6.5 | 1.2613 | 0.0117 | -0.0573 | 107.8034
7 | 1.2773 | 0.01355 | -0.0496 | 94.2657
7.5 | 1.2874 | 0.01633 | -0.0429 | 78.8365
8 | 1.2869 | 0.02022 | -0.0367 | 63.6449
8.5 | 1.2738 | 0.02536 | -0.031 | 50.2287
9 | 1.2711 | 0.03036 | -0.0267 | 41.8676
9.5 | 1.2774 | 0.03515 | -0.0234 | 36.3414
10 | 1.2791 | 0.04077 | -0.0207 | 31.3736
10.5 | 1.2785 | 0.04705 | -0.0189 | 27.1732
11 | 1.2701 | 0.05449 | -0.018 | 23.3089
11.5 | 1.2647 | 0.06216 | -0.0178 | 20.3459
12 | 1.2501 | 0.07126 | -0.0188 | 17.5428
12.5 | 1.2406 | 0.08047 | -0.0202 | 15.4169

## 41. Re 1M Mach 0.00 (1)
BIGFOIL.COM POLAR EXPORT
NACA65-711 a=0.0
NACA65-711 a=0.0 |  |  |  | Cl Max: | 1.332 | at alpha= | 10.5 | deg
JavaFoil+Calcfoil stall+Eppler ext transition |  |  |  | L/D Max: | 153.629 | at alpha= | 4 | deg
Re: | 1000000 |  |  | Cd Min: | 0.00547 | at alpha= | 3 | deg
Mach: | 0 |  |  | Cl=0 at alpha= | -3.3913 | deg
|  |  |  | @ Cl=0.1, Cd= | 0.030234
|  |  |  | @ Cl=0.4, Cd= | 0.0077813
|  |  |  | @ Cl=0.6, Cd= | 0.0068802
alpha (deg) | Cl | Cd | Cm | Cl/Cd
-15.5 | -0.254 | 0.12979 | -0.018 | -1.954
-15 | -0.264 | 0.1229 | -0.018 | -2.146
-14.5 | -0.274 | 0.11533 | -0.018 | -2.375
-14 | -0.284 | 0.1098 | -0.018 | -2.586
-13.5 | -0.294 | 0.10576 | -0.018 | -2.777
-13 | -0.303 | 0.09986 | -0.018 | -3.033
-12.5 | -0.311 | 0.09396 | -0.018 | -3.314
-12 | -0.319 | 0.092 | -0.018 | -3.466
-11.5 | -0.325 | 0.08724 | -0.018 | -3.725
-11 | -0.33 | 0.0812 | -0.018 | -4.058
-10.5 | -0.332 | 0.07744 | -0.018 | -4.288
-10 | -0.332 | 0.0719 | -0.018 | -4.619
-9.5 | -0.329 | 0.06722 | -0.018 | -4.9
-9 | -0.323 | 0.06386 | -0.018 | -5.065
-8.5 | -0.314 | 0.06014 | -0.018 | -5.22
-8 | -0.301 | 0.05735 | -0.018 | -5.242
-7.5 | -0.283 | 0.05245 | -0.018 | -5.404
-7 | -0.262 | 0.04899 | -0.018 | -5.346
-6.5 | -0.236 | 0.04592 | -0.018 | -5.145
-6 | -0.207 | 0.0438 | -0.019 | -4.72
-5.5 | -0.173 | 0.04149 | -0.02 | -4.181
-5 | -0.137 | 0.03883 | -0.021 | -3.521
-4.5 | -0.097 | 0.03669 | -0.021 | -2.643
-4 | -0.055 | 0.03502 | -0.022 | -1.561
-3.5 | -0.01 | 0.03326 | -0.023 | -0.309
-3 | 0.036 | 0.03179 | -0.023 | 1.123
-2.5 | 0.083 | 0.03062 | -0.024 | 2.704
-2 | 0.131 | 0.02953 | -0.025 | 4.431
-1.5 | 0.179 | 0.0289 | -0.026 | 6.198
-1 | 0.282 | 0.00787 | -0.054 | 35.843
-0.5 | 0.342 | 0.00782 | -0.054 | 43.746
0 | 0.402 | 0.00778 | -0.055 | 51.707
0.5 | 0.461 | 0.00781 | -0.056 | 59.065
1 | 0.52 | 0.00759 | -0.056 | 68.513
1.5 | 0.579 | 0.00755 | -0.057 | 76.633
2 | 0.637 | 0.0057 | -0.057 | 111.769
2.5 | 0.696 | 0.00568 | -0.058 | 122.391
3 | 0.754 | 0.00547 | -0.058 | 137.803
3.5 | 0.811 | 0.00558 | -0.059 | 145.402
4 | 0.869 | 0.00566 | -0.059 | 153.629
4.5 | 0.926 | 0.00683 | -0.06 | 135.432
5 | 0.982 | 0.00722 | -0.06 | 135.969
5.5 | 1.035 | 0.00781 | -0.061 | 132.496
6 | 1.086 | 0.0084 | -0.061 | 129.175
6.5 | 1.135 | 0.00904 | -0.062 | 125.482
7 | 1.182 | 0.0098 | -0.062 | 120.625
7.5 | 1.213 | 0.01546 | -0.062 | 78.478
8 | 1.252 | 0.01646 | -0.062 | 76.091
8.5 | 1.283 | 0.01745 | -0.063 | 73.533
9 | 1.307 | 0.01856 | -0.063 | 70.395
9.5 | 1.323 | 0.01979 | -0.064 | 66.857
10 | 1.331 | 0.0212 | -0.064 | 62.787
10.5 | 1.332 | 0.02272 | -0.065 | 58.601
11 | 1.322 | 0.02477 | -0.065 | 53.397
11.5 | 1.306 | 0.02667 | -0.065 | 48.972
12 | 1.283 | 0.02844 | -0.066 | 45.111
12.5 | 1.251 | 0.03085 | -0.066 | 40.559
13 | 1.211 | 0.0339 | -0.066 | 35.736
13.5 | 1.005 | 0.09682 | -0.033 | 10.376
14 | 0.969 | 0.10222 | -0.034 | 9.477
14.5 | 0.931 | 0.10686 | -0.035 | 8.716
15 | 0.89 | 0.11492 | -0.034 | 7.741
15.5 | 0.846 | 0.12517 | -0.031 | 6.762

## 42. Re 1M Mach 0.00 (2)
BIGFOIL.COM POLAR EXPORT
NACA65-711 a=0.0
NACA65-711 a=0.0 |  |  |  | Cl Max: | 1.4412 | at alpha= | 14.5 | deg
XFOIL ncrit=9 |  |  |  | L/D Max: | 297.018 | at alpha= | -0.5 | deg
Re: | 1000000 |  |  | Cd Min: | 0.23719 | at alpha= | -20 | deg
Mach: | 0 |  |  | Cl=0 at alpha= | -3.7225 | deg
|  |  |  | @ Cl=0.1, Cd= | 0.0061301
|  |  |  | @ Cl=0.4, Cd= | 0.0076758
|  |  |  | @ Cl=0.6, Cd= | 0.0054905
alpha (deg) | Cl | Cd | Cm | Cl/Cd
-20 | -0.6115 | 0.23719 | 0.0388 | -2.5781
-19.5 | -0.5931 | 0.23086 | 0.0346 | -2.5691
-19 | -0.5747 | 0.22459 | 0.0303 | -2.5589
-18.5 | -0.5567 | 0.21812 | 0.0261 | -2.5523
-18 | -0.5389 | 0.21156 | 0.0219 | -2.5473
-17.5 | -0.5213 | 0.20493 | 0.0178 | -2.5438
-16.5 | -0.4873 | 0.19078 | 0.0103 | -2.5543
-16 | -0.4702 | 0.18444 | 0.0067 | -2.5493
-15.5 | -0.453 | 0.17814 | 0.003 | -2.5429
-15 | -0.4362 | 0.17151 | -0.0006 | -2.5433
-14.5 | -0.4198 | 0.16473 | -0.0042 | -2.5484
-14 | -0.4033 | 0.15773 | -0.0079 | -2.5569
-13.5 | -0.3883 | 0.15082 | -0.0117 | -2.5746
-12.5 | -0.3482 | 0.13573 | -0.0231 | -2.5654
-12 | -0.337 | 0.12916 | -0.0259 | -2.6092
-11.5 | -0.3272 | 0.12146 | -0.0282 | -2.6939
-11 | -0.3134 | 0.11535 | -0.0304 | -2.7169
-10.5 | -0.3014 | 0.10895 | -0.0332 | -2.7664
-10 | -0.2889 | 0.103 | -0.0359 | -2.8049
-9.5 | -0.2777 | 0.09681 | -0.0388 | -2.8685
-9 | -0.268 | 0.09045 | -0.0418 | -2.963
-8.5 | -0.2652 | 0.08342 | -0.0467 | -3.1791
-8 | -0.267 | 0.07678 | -0.051 | -3.4775
-7.5 | -0.2639 | 0.06985 | -0.0562 | -3.7781
-7 | -0.2477 | 0.06266 | -0.0602 | -3.9531
-6.5 | -0.2321 | 0.05536 | -0.0625 | -4.1926
-6 | -0.2015 | 0.04978 | -0.0645 | -4.0478
-5.5 | -0.1651 | 0.04388 | -0.0661 | -3.7625
-5 | -0.117 | 0.03754 | -0.0663 | -3.1167
-4.5 | -0.0717 | 0.0316 | -0.0657 | -2.269
-4 | -0.0308 | 0.02571 | -0.0656 | -1.198
-3.5 | 0.0247 | 0.02279 | -0.0644 | 1.0838
-2.5 | 0.1193 | 0.00186 | -0.0589 | 64.1398
-2 | 0.1737 | 0.00157 | -0.0589 | 110.6369
-1.5 | 0.2284 | 0.00136 | -0.0591 | 167.9412
-1 | 0.2829 | 0.00119 | -0.0592 | 237.7311
-0.5 | 0.3386 | 0.00114 | -0.0596 | 297.0175
0 | 0.4022 | 0.00791 | -0.0618 | 50.847
0.5 | 0.4589 | 0.00771 | -0.0622 | 59.5201
1 | 0.5151 | 0.00752 | -0.0625 | 68.4973
1.5 | 0.554 | 0.0055 | -0.0597 | 100.7273
2 | 0.6025 | 0.00549 | -0.0578 | 109.745
2.5 | 0.6791 | 0.00559 | -0.0625 | 121.4848
3 | 0.7504 | 0.00571 | -0.0663 | 131.4186
3.5 | 0.8115 | 0.00583 | -0.0681 | 139.1938
4 | 0.86 | 0.00599 | -0.067 | 143.5726
4.5 | 0.9104 | 0.00618 | -0.0664 | 147.3139
5 | 0.9621 | 0.00643 | -0.066 | 149.6267
5.5 | 1.0137 | 0.00677 | -0.0658 | 149.7341
6 | 1.0625 | 0.00738 | -0.0652 | 143.9702
6.5 | 1.108 | 0.00828 | -0.0642 | 133.8164
7 | 1.1527 | 0.0092 | -0.0632 | 125.2935
7.5 | 1.1941 | 0.01028 | -0.0616 | 116.1576
8 | 1.2286 | 0.01171 | -0.0592 | 104.9189
8.5 | 1.2517 | 0.0136 | -0.055 | 92.0368
9 | 1.2627 | 0.01546 | -0.0487 | 81.6753
9.5 | 1.2823 | 0.017 | -0.0443 | 75.4294
10 | 1.3026 | 0.01876 | -0.0405 | 69.435
10.5 | 1.3281 | 0.02038 | -0.0378 | 65.1668
11 | 1.3434 | 0.02283 | -0.0345 | 58.8436
11.5 | 1.3684 | 0.02476 | -0.0325 | 55.2666
12 | 1.3866 | 0.02731 | -0.0303 | 50.7726
12.5 | 1.4027 | 0.03017 | -0.0283 | 46.4932
13 | 1.4182 | 0.03319 | -0.0266 | 42.7297
13.5 | 1.4229 | 0.03739 | -0.0247 | 38.0556
14 | 1.4337 | 0.04124 | -0.0236 | 34.7648
14.5 | 1.4412 | 0.04569 | -0.0229 | 31.543
15 | 1.4361 | 0.05189 | -0.0225 | 27.6759
15.5 | 1.4326 | 0.05831 | -0.0227 | 24.5687
16 | 1.4346 | 0.06439 | -0.0236 | 22.2799
16.5 | 1.4265 | 0.0722 | -0.0251 | 19.7576
17 | 1.4217 | 0.07991 | -0.0272 | 17.7913
17.5 | 1.413 | 0.08868 | -0.0301 | 15.9337
18 | 1.3987 | 0.09876 | -0.034 | 14.1626
18.5 | 1.3794 | 0.11012 | -0.0389 | 12.5263
19 | 1.3572 | 0.12242 | -0.0446 | 11.0864
19.5 | 1.3289 | 0.13631 | -0.0517 | 9.7491

## 43. Re 1M Mach 0.10 (1)
BIGFOIL.COM POLAR EXPORT
NACA65-711 a=0.0
NACA65-711 a=0.0 |  |  |  | Cl Max: | 1.33 | at alpha= | 10 | deg
JavaFoil+Calcfoil stall+Eppler ext transition |  |  |  | L/D Max: | 146.221 | at alpha= | 3.5 | deg
Re: | 1000000 |  |  | Cd Min: | 0.00546 | at alpha= | 3 | deg
Mach: | 0.1 |  |  | Cl=0 at alpha= | -3.3913 | deg
|  |  |  | @ Cl=0.1, Cd= | 0.030367
|  |  |  | @ Cl=0.4, Cd= | 0.0078213
|  |  |  | @ Cl=0.6, Cd= | 0.0069942
alpha (deg) | Cl | Cd | Cm | Cl/Cd
-15 | -0.225 | 0.12323 | -0.019 | -1.825
-14.5 | -0.237 | 0.11637 | -0.019 | -2.033
-14 | -0.248 | 0.10939 | -0.019 | -2.272
-13.5 | -0.26 | 0.10369 | -0.019 | -2.509
-13 | -0.272 | 0.10032 | -0.019 | -2.707
-12.5 | -0.282 | 0.09495 | -0.018 | -2.974
-12 | -0.292 | 0.0929 | -0.018 | -3.146
-11.5 | -0.301 | 0.08782 | -0.018 | -3.428
-11 | -0.308 | 0.08293 | -0.018 | -3.717
-10.5 | -0.313 | 0.07853 | -0.018 | -3.992
-10 | -0.316 | 0.0729 | -0.018 | -4.338
-9.5 | -0.316 | 0.06808 | -0.018 | -4.644
-9 | -0.313 | 0.06456 | -0.018 | -4.845
-8.5 | -0.306 | 0.06063 | -0.018 | -5.04
-8 | -0.294 | 0.05762 | -0.018 | -5.108
-7.5 | -0.279 | 0.05311 | -0.019 | -5.251
-7 | -0.259 | 0.04939 | -0.018 | -5.241
-6.5 | -0.234 | 0.04634 | -0.018 | -5.058
-6 | -0.206 | 0.04418 | -0.019 | -4.656
-5.5 | -0.173 | 0.04141 | -0.02 | -4.179
-5 | -0.137 | 0.03915 | -0.021 | -3.492
-4.5 | -0.097 | 0.03678 | -0.021 | -2.641
-4 | -0.055 | 0.03525 | -0.022 | -1.555
-3.5 | -0.01 | 0.03327 | -0.023 | -0.31
-3 | 0.036 | 0.03188 | -0.023 | 1.124
-2.5 | 0.083 | 0.0307 | -0.024 | 2.708
-2 | 0.131 | 0.02976 | -0.025 | 4.412
-1.5 | 0.18 | 0.02855 | -0.027 | 6.317
-1 | 0.284 | 0.00788 | -0.054 | 35.993
-0.5 | 0.344 | 0.00784 | -0.055 | 43.825
0 | 0.404 | 0.00782 | -0.055 | 51.706
0.5 | 0.464 | 0.0078 | -0.056 | 59.482
1 | 0.522 | 0.00758 | -0.056 | 68.96
1.5 | 0.581 | 0.00759 | -0.057 | 76.63
2 | 0.64 | 0.00574 | -0.057 | 111.527
2.5 | 0.699 | 0.00573 | -0.058 | 121.915
3 | 0.757 | 0.00546 | -0.059 | 138.624
3.5 | 0.815 | 0.00558 | -0.059 | 146.221
4 | 0.873 | 0.00657 | -0.06 | 132.876
4.5 | 0.93 | 0.00687 | -0.06 | 135.461
5 | 0.986 | 0.00727 | -0.061 | 135.585
5.5 | 1.039 | 0.00789 | -0.061 | 131.739
6 | 1.091 | 0.00847 | -0.062 | 128.705
6.5 | 1.14 | 0.00912 | -0.062 | 124.95
7 | 1.187 | 0.0099 | -0.063 | 119.867
7.5 | 1.218 | 0.01561 | -0.062 | 78.012
8 | 1.256 | 0.01665 | -0.063 | 75.455
8.5 | 1.286 | 0.01767 | -0.063 | 72.793
9 | 1.309 | 0.01878 | -0.064 | 69.718
9.5 | 1.324 | 0.02005 | -0.064 | 66.021
10 | 1.33 | 0.02152 | -0.064 | 61.818
10.5 | 1.327 | 0.02316 | -0.065 | 57.311
11 | 1.315 | 0.02525 | -0.065 | 52.076
11.5 | 1.295 | 0.02737 | -0.066 | 47.3
12 | 1.267 | 0.02907 | -0.066 | 43.58
12.5 | 1.227 | 0.03239 | -0.066 | 37.865
13 | 1.182 | 0.03517 | -0.066 | 33.611
13.5 | 0.977 | 0.09786 | -0.033 | 9.988
14 | 0.936 | 0.10409 | -0.033 | 8.997
14.5 | 0.893 | 0.10859 | -0.033 | 8.226
15 | 0.846 | 0.11632 | -0.031 | 7.277

## 44. Re 1M Mach 0.10 (2)
BIGFOIL.COM POLAR EXPORT
NACA65-711 a=0.0
NACA65-711 a=0.0 |  |  |  | Cl Max: | 1.4304 | at alpha= | 14.5 | deg
XFOIL ncrit=9 |  |  |  | L/D Max: | 149.583 | at alpha= | 5 | deg
Re: | 1000000 |  |  | Cd Min: | 0.23783 | at alpha= | -20 | deg
Mach: | 0.1 |  |  | Cl=0 at alpha= | -3.7271 | deg
|  |  |  | @ Cl=0.1, Cd= | 0.011869
|  |  |  | @ Cl=0.4, Cd= | 0.0079563
|  |  |  | @ Cl=0.6, Cd= | 0.0055125
alpha (deg) | Cl | Cd | Cm | Cl/Cd
-20 | -0.6132 | 0.23783 | 0.0392 | -2.5783
-19.5 | -0.5946 | 0.23147 | 0.0349 | -2.5688
-19 | -0.5761 | 0.22516 | 0.0306 | -2.5586
-18.5 | -0.5579 | 0.21866 | 0.0264 | -2.5514
-18 | -0.5399 | 0.21207 | 0.0221 | -2.5459
-17.5 | -0.5221 | 0.20542 | 0.018 | -2.5416
-16.5 | -0.4876 | 0.19124 | 0.0104 | -2.5497
-16 | -0.4703 | 0.18488 | 0.0068 | -2.5438
-15.5 | -0.4529 | 0.17855 | 0.0031 | -2.5365
-15 | -0.4359 | 0.17189 | -0.0006 | -2.5359
-14.5 | -0.4193 | 0.16507 | -0.0042 | -2.5401
-14 | -0.4026 | 0.15806 | -0.0079 | -2.5471
-13.5 | -0.3874 | 0.15114 | -0.0117 | -2.5632
-12.5 | -0.3467 | 0.13603 | -0.0233 | -2.5487
-12 | -0.3364 | 0.12957 | -0.0257 | -2.5963
-11.5 | -0.3256 | 0.12187 | -0.028 | -2.6717
-11 | -0.3118 | 0.11576 | -0.0303 | -2.6935
-10.5 | -0.2995 | 0.10935 | -0.0332 | -2.7389
-10 | -0.2869 | 0.10336 | -0.0359 | -2.7757
-9.5 | -0.2755 | 0.09713 | -0.0388 | -2.8364
-9 | -0.2655 | 0.09074 | -0.0419 | -2.9259
-8.5 | -0.2622 | 0.08373 | -0.0468 | -3.1315
-8 | -0.2622 | 0.07709 | -0.051 | -3.4012
-7.5 | -0.2609 | 0.07028 | -0.0561 | -3.7123
-7 | -0.2454 | 0.0631 | -0.0603 | -3.8891
-6.5 | -0.2303 | 0.05596 | -0.0625 | -4.1154
-6 | -0.2003 | 0.05027 | -0.0647 | -3.9845
-5.5 | -0.1644 | 0.04431 | -0.0664 | -3.7102
-5 | -0.1164 | 0.03794 | -0.0667 | -3.068
-4.5 | -0.0712 | 0.03198 | -0.0662 | -2.2264
-4 | -0.0304 | 0.02602 | -0.0661 | -1.1683
-3.5 | 0.0253 | 0.02305 | -0.0649 | 1.0976
-3 | 0.0725 | 0.01328 | -0.0623 | 5.4593
-2.5 | 0.1261 | 0.01053 | -0.0617 | 11.9753
-2 | 0.1817 | 0.00971 | -0.0616 | 18.7127
-1.5 | 0.237 | 0.00907 | -0.0617 | 26.1301
-1 | 0.2923 | 0.00855 | -0.0617 | 34.1871
-0.5 | 0.3491 | 0.00835 | -0.062 | 41.8084
0 | 0.4047 | 0.00792 | -0.0622 | 51.0985
0.5 | 0.4617 | 0.00773 | -0.0625 | 59.7283
1 | 0.5184 | 0.00755 | -0.0629 | 68.6623
1.5 | 0.5575 | 0.00553 | -0.0601 | 100.8137
2 | 0.6061 | 0.00551 | -0.0581 | 110
2.5 | 0.6825 | 0.00561 | -0.0627 | 121.6578
3 | 0.7545 | 0.00572 | -0.0666 | 131.9056
3.5 | 0.8167 | 0.00585 | -0.0684 | 139.6068
4 | 0.8654 | 0.00601 | -0.0673 | 143.9933
4.5 | 0.916 | 0.00621 | -0.0667 | 147.504
5 | 0.9678 | 0.00647 | -0.0663 | 149.5827
5.5 | 1.0196 | 0.00683 | -0.066 | 149.2826
6 | 1.0685 | 0.00746 | -0.0653 | 143.2306
6.5 | 1.1144 | 0.00835 | -0.0643 | 133.4611
7 | 1.159 | 0.0093 | -0.0631 | 124.6237
7.5 | 1.1997 | 0.01043 | -0.0614 | 115.024
8 | 1.2332 | 0.01191 | -0.0587 | 103.5432
8.5 | 1.2538 | 0.01386 | -0.054 | 90.4618
9 | 1.2625 | 0.01575 | -0.0473 | 80.1587
9.5 | 1.283 | 0.01734 | -0.0431 | 73.9908
10 | 1.3036 | 0.01918 | -0.0394 | 67.9666
10.5 | 1.3283 | 0.02092 | -0.0367 | 63.4943
11 | 1.344 | 0.02345 | -0.0335 | 57.3134
11.5 | 1.3678 | 0.02554 | -0.0314 | 53.5552
12 | 1.3813 | 0.02856 | -0.029 | 48.3648
12.5 | 1.4007 | 0.03125 | -0.0272 | 44.8224
13 | 1.4129 | 0.03468 | -0.0254 | 40.7411
13.5 | 1.4186 | 0.03894 | -0.0237 | 36.4304
14 | 1.4274 | 0.04315 | -0.0227 | 33.08
14.5 | 1.4304 | 0.04829 | -0.0221 | 29.621
15 | 1.4189 | 0.0555 | -0.022 | 25.5658
15.5 | 1.4207 | 0.06151 | -0.0225 | 23.0971
16 | 1.4201 | 0.06819 | -0.0236 | 20.8256
16.5 | 1.4097 | 0.0766 | -0.0256 | 18.4034
17 | 1.4032 | 0.0849 | -0.0281 | 16.5277
17.5 | 1.392 | 0.09435 | -0.0316 | 14.7536
18 | 1.3764 | 0.105 | -0.0359 | 13.1086
18.5 | 1.3561 | 0.11685 | -0.0413 | 11.6055
19 | 1.3339 | 0.12949 | -0.0476 | 10.3012
19.5 | 1.3073 | 0.14343 | -0.0551 | 9.1146

## 45. Re 1M Mach 0.25 (1)
BIGFOIL.COM POLAR EXPORT
NACA65-711 a=0.0
NACA65-711 a=0.0 |  |  |  | Cl Max: | 1.322 | at alpha= | 9.5 | deg
JavaFoil+Calcfoil stall+Eppler ext transition |  |  |  | L/D Max: | 146.3 | at alpha= | 3.5 | deg
Re: | 1000000 |  |  | Cd Min: | 0.00547 | at alpha= | 2.5 | deg
Mach: | 0.25 |  |  | Cl=0 at alpha= | -3.3936 | deg
|  |  |  | @ Cl=0.1, Cd= | 0.030638
|  |  |  | @ Cl=0.4, Cd= | 0.00784
|  |  |  | @ Cl=0.6, Cd= | 0.12016
alpha (deg) | Cl | Cd | Cm | Cl/Cd
-12.5 | -0.053 | 0.09667 | -0.02 | -0.547
-12 | -0.05 | 0.08966 | -0.02 | -0.557
-11.5 | -0.047 | 0.08498 | -0.02 | -0.554
-11 | -0.076 | 0.08126 | -0.02 | -0.931
-10.5 | -0.132 | 0.0774 | -0.02 | -1.704
-10 | -0.167 | 0.07342 | -0.02 | -2.274
-9.5 | -0.194 | 0.07519 | -0.019 | -2.587
-9 | -0.216 | 0.06978 | -0.019 | -3.091
-8.5 | -0.23 | 0.06454 | -0.019 | -3.569
-8 | -0.238 | 0.06058 | -0.019 | -3.93
-7.5 | -0.239 | 0.05608 | -0.019 | -4.256
-7 | -0.232 | 0.05154 | -0.019 | -4.496
-6.5 | -0.218 | 0.04799 | -0.019 | -4.532
-6 | -0.196 | 0.0457 | -0.019 | -4.293
-5.5 | -0.168 | 0.04262 | -0.018 | -3.953
-5 | -0.135 | 0.03998 | -0.02 | -3.383
-4.5 | -0.097 | 0.03749 | -0.021 | -2.594
-4 | -0.055 | 0.03541 | -0.022 | -1.564
-3.5 | -0.01 | 0.03363 | -0.023 | -0.312
-3 | 0.037 | 0.03208 | -0.024 | 1.14
-2.5 | 0.085 | 0.03092 | -0.024 | 2.752
-2 | 0.135 | 0.02998 | -0.025 | 4.488
-1.5 | 0.185 | 0.02897 | -0.027 | 6.38
-1 | 0.291 | 0.00793 | -0.056 | 36.728
-0.5 | 0.353 | 0.00784 | -0.056 | 45.037
0 | 0.415 | 0.00784 | -0.057 | 52.952
0.5 | 0.476 | 0.00766 | -0.057 | 62.118
1 | 0.537 | 0.00765 | -0.058 | 70.133
1.5 | 0.597 | 0.00765 | -0.058 | 78.057
2 | 0.658 | 0.00582 | -0.059 | 112.951
2.5 | 0.718 | 0.00547 | -0.06 | 131.129
3 | 0.778 | 0.00559 | -0.06 | 139.151
3.5 | 0.837 | 0.00572 | -0.061 | 146.3
4 | 0.896 | 0.00676 | -0.061 | 132.562
4.5 | 0.954 | 0.00712 | -0.062 | 133.996
5 | 1.011 | 0.00763 | -0.062 | 132.513
5.5 | 1.065 | 0.00829 | -0.063 | 128.481
6 | 1.116 | 0.00891 | -0.063 | 125.344
6.5 | 1.165 | 0.00965 | -0.064 | 120.811
7 | 1.212 | 0.01054 | -0.064 | 114.987
7.5 | 1.242 | 0.01653 | -0.064 | 75.136
8 | 1.278 | 0.0177 | -0.064 | 72.209
8.5 | 1.304 | 0.01887 | -0.065 | 69.079
9 | 1.318 | 0.02023 | -0.065 | 65.179
9.5 | 1.322 | 0.02174 | -0.065 | 60.784
10 | 1.312 | 0.02352 | -0.066 | 55.78
10.5 | 1.288 | 0.02593 | -0.066 | 49.659
11 | 1.249 | 0.0279 | -0.067 | 44.769
11.5 | 1.196 | 0.03036 | -0.067 | 39.392
12 | 1.125 | 0.03369 | -0.067 | 33.39
12.5 | 0.901 | 0.08871 | -0.035 | 10.16
13 | 0.825 | 0.09783 | -0.031 | 8.428
13.5 | 0.741 | 0.10783 | -0.027 | 6.872
14 | 0.652 | 0.11591 | -0.027 | 5.627
14.5 | 0.558 | 0.12016 | -0.028 | 4.645

## 46. Re 1M Mach 0.25 (2)
BIGFOIL.COM POLAR EXPORT
NACA65-711 a=0.0
NACA65-711 a=0.0 |  |  |  | Cl Max: | 1.384 | at alpha= | 14 | deg
XFOIL ncrit=9 |  |  |  | L/D Max: | 149.477 | at alpha= | 5 | deg
Re: | 1000000 |  |  | Cd Min: | 0.16847 | at alpha= | 19 | deg
Mach: | 0.25 |  |  | Cl=0 at alpha= | -3.754 | deg
|  |  |  | @ Cl=0.1, Cd= | 0.01673
|  |  |  | @ Cl=0.4, Cd= | 0.0081534
|  |  |  | @ Cl=0.6, Cd= | 0.0056446
alpha (deg) | Cl | Cd | Cm | Cl/Cd
-7 | -0.2376 | 0.06478 | -0.0594 | -3.6678
-6.5 | -0.2188 | 0.05889 | -0.0625 | -3.7154
-6 | -0.1926 | 0.05273 | -0.0656 | -3.6526
-5.5 | -0.159 | 0.04639 | -0.0679 | -3.4275
-5 | -0.1124 | 0.03996 | -0.0689 | -2.8128
-4.5 | -0.0678 | 0.03389 | -0.0689 | -2.0006
-4 | -0.0279 | 0.02774 | -0.0688 | -1.0058
-3.5 | 0.0288 | 0.02441 | -0.0678 | 1.1798
-3 | 0.0814 | 0.02 | -0.0665 | 4.07
-2.5 | 0.1314 | 0.01121 | -0.0643 | 11.7217
-2 | 0.1886 | 0.01014 | -0.064 | 18.5996
-1.5 | 0.2454 | 0.00919 | -0.0638 | 26.7029
-1 | 0.303 | 0.00873 | -0.0638 | 34.7079
-0.5 | 0.3611 | 0.00845 | -0.064 | 42.7337
0 | 0.4188 | 0.00801 | -0.0642 | 52.2846
0.5 | 0.4771 | 0.00784 | -0.0645 | 60.8546
1 | 0.536 | 0.00766 | -0.0648 | 69.9739
1.5 | 0.5777 | 0.00564 | -0.0623 | 102.4291
2 | 0.6259 | 0.00565 | -0.0598 | 110.7788
2.5 | 0.7009 | 0.00573 | -0.0635 | 122.3211
3 | 0.7769 | 0.00584 | -0.0678 | 133.0308
3.5 | 0.8448 | 0.00598 | -0.0704 | 141.2709
4 | 0.8945 | 0.00617 | -0.0691 | 144.9757
4.5 | 0.9464 | 0.0064 | -0.0682 | 147.875
5 | 1 | 0.00669 | -0.0676 | 149.4768
5.5 | 1.0531 | 0.00711 | -0.067 | 148.1153
6 | 1.1022 | 0.00785 | -0.0659 | 140.4076
6.5 | 1.1484 | 0.00881 | -0.0644 | 130.3519
7 | 1.1917 | 0.0099 | -0.0625 | 120.3737
7.5 | 1.2293 | 0.0112 | -0.0597 | 109.7589
8 | 1.254 | 0.01297 | -0.0551 | 96.6847
8.5 | 1.2555 | 0.01518 | -0.047 | 82.7075
9 | 1.2661 | 0.01748 | -0.0414 | 72.4314
9.5 | 1.287 | 0.01954 | -0.0376 | 65.8649
10 | 1.3072 | 0.02186 | -0.0342 | 59.7987
10.5 | 1.3276 | 0.02435 | -0.0313 | 54.5216
11 | 1.343 | 0.02739 | -0.0284 | 49.0325
11.5 | 1.3608 | 0.03043 | -0.0261 | 44.719
12 | 1.3692 | 0.0344 | -0.0238 | 39.8023
12.5 | 1.3826 | 0.03818 | -0.0221 | 36.2127
13 | 1.3772 | 0.04406 | -0.0205 | 31.2574
13.5 | 1.3838 | 0.0492 | -0.0198 | 28.126
14 | 1.384 | 0.05531 | -0.0197 | 25.0226
14.5 | 1.3738 | 0.0631 | -0.0204 | 21.7718
15 | 1.359 | 0.07204 | -0.0219 | 18.8645
15.5 | 1.3492 | 0.08084 | -0.0241 | 16.6898
16 | 1.336 | 0.09071 | -0.0273 | 14.7283
16.5 | 1.3169 | 0.10197 | -0.0316 | 12.9146
17 | 1.2971 | 0.11399 | -0.037 | 11.3791
17.5 | 1.276 | 0.12686 | -0.0435 | 10.0583
18 | 1.2539 | 0.14049 | -0.0511 | 8.9252
18.5 | 1.2314 | 0.15486 | -0.0596 | 7.9517
19 | 1.2154 | 0.16847 | -0.0681 | 7.2143

## 47. Re 1M Mach 0.50 (1)
BIGFOIL.COM POLAR EXPORT
NACA65-711 a=0.0
NACA65-711 a=0.0 |  |  |  | Cl Max: | 1.322 | at alpha= | 7.5 | deg
JavaFoil+Calcfoil stall+Eppler ext transition |  |  |  | L/D Max: | 126.764 | at alpha= | 4 | deg
Re: | 1000000 |  |  | Cd Min: | 0.00655 | at alpha= | 2 | deg
Mach: | 0.5 |  |  | Cl=0 at alpha= | -3.3958 | deg
|  |  |  | @ Cl=0.1, Cd= | 0.031981
|  |  |  | @ Cl=0.4, Cd= | 0.01694
|  |  |  | @ Cl=0.6, Cd= | 0.0077303
alpha (deg) | Cl | Cd | Cm | Cl/Cd
-20 | -0.923 | 0.19782 | -0.025 | -4.665
-19.5 | -0.893 | 0.18607 | -0.025 | -4.801
-19 | -0.865 | 0.18179 | -0.024 | -4.76
-18.5 | -0.838 | 0.1754 | -0.024 | -4.776
-18 | -0.81 | 0.1699 | -0.024 | -4.769
-17.5 | -0.783 | 0.16508 | -0.024 | -4.741
-17 | -0.755 | 0.16051 | -0.025 | -4.704
-16.5 | -0.727 | 0.1562 | -0.025 | -4.657
-16 | -0.7 | 0.15205 | -0.025 | -4.602
-15.5 | -0.671 | 0.14356 | -0.024 | -4.671
-15 | -0.643 | 0.13867 | -0.024 | -4.636
-14.5 | -0.615 | 0.13701 | -0.024 | -4.489
-14 | -0.588 | 0.12715 | -0.024 | -4.621
-13.5 | -0.56 | 0.12203 | -0.024 | -4.587
-13 | -0.532 | 0.11722 | -0.024 | -4.539
-12.5 | -0.504 | 0.11397 | -0.024 | -4.425
-12 | -0.477 | 0.11013 | -0.025 | -4.327
-11.5 | -0.448 | 0.10611 | -0.023 | -4.223
-11 | -0.42 | 0.10618 | -0.023 | -3.956
-10.5 | -0.392 | 0.10306 | -0.023 | -3.807
-10 | -0.365 | 0.09503 | -0.023 | -3.838
-9.5 | -0.337 | 0.09291 | -0.024 | -3.627
-9 | -0.309 | 0.08534 | -0.024 | -3.625
-8.5 | -0.282 | 0.08313 | -0.024 | -3.389
-8 | -0.254 | 0.08096 | -0.024 | -3.138
-7.5 | -0.226 | 0.07888 | -0.025 | -2.87
-7 | -0.198 | 0.0747 | -0.023 | -2.657
-6.5 | -0.171 | 0.07661 | -0.023 | -2.231
-6 | -0.143 | 0.07637 | -0.023 | -1.878
-5.5 | -0.116 | 0.04393 | -0.024 | -2.639
-5 | -0.088 | 0.04061 | -0.024 | -2.178
-4.5 | -0.061 | 0.04586 | -0.023 | -1.328
-4 | -0.034 | 0.0394 | -0.022 | -0.851
-3.5 | -0.01 | 0.03933 | -0.02 | -0.254
-3 | 0.038 | 0.03465 | -0.023 | 1.104
-2.5 | 0.092 | 0.03217 | -0.026 | 2.867
-2 | 0.148 | 0.03085 | -0.027 | 4.804
-1.5 | 0.205 | 0.0299 | -0.028 | 6.851
-1 | 0.261 | 0.02895 | -0.03 | 9.031
-0.5 | 0.318 | 0.02855 | -0.031 | 11.13
0 | 0.463 | 0.00802 | -0.063 | 57.772
0.5 | 0.531 | 0.00794 | -0.064 | 66.884
1 | 0.599 | 0.00773 | -0.065 | 77.439
1.5 | 0.666 | 0.00775 | -0.065 | 85.973
2 | 0.733 | 0.00655 | -0.066 | 111.9
2.5 | 0.798 | 0.00679 | -0.066 | 117.519
3 | 0.864 | 0.00705 | -0.067 | 122.54
3.5 | 0.928 | 0.00739 | -0.067 | 125.63
4 | 0.992 | 0.00782 | -0.068 | 126.764
4.5 | 1.054 | 0.00859 | -0.068 | 122.725
5 | 1.115 | 0.00941 | -0.069 | 118.447
5.5 | 1.171 | 0.01026 | -0.069 | 114.123
6 | 1.223 | 0.01132 | -0.07 | 108.015
6.5 | 1.269 | 0.01264 | -0.07 | 100.397
7 | 1.296 | 0.01997 | -0.07 | 64.881
7.5 | 1.322 | 0.0218 | -0.07 | 60.649
8 | 1.321 | 0.02399 | -0.071 | 55.054
8.5 | 1.239 | 0.02709 | -0.071 | 45.718
9 | 0.658 | 0.0691 | -0.024 | 9.517
9.5 | 0.684 | 0.08528 | -0.027 | 8.015
10 | 0.709 | 0.09308 | -0.029 | 7.62
10.5 | 0.735 | 0.092 | -0.03 | 7.987
11 | 0.761 | 0.10163 | -0.032 | 7.486
11.5 | 0.786 | 0.10477 | -0.033 | 7.502
12 | 0.812 | 0.11557 | -0.036 | 7.029
12.5 | 0.837 | 0.12138 | -0.036 | 6.899

## 48. Re 1M Mach 0.50 (2)
BIGFOIL.COM POLAR EXPORT
NACA65-711 a=0.0
NACA65-711 a=0.0 |  |  |  | Cl Max: | 1.3065 | at alpha= | 10.5 | deg
XFOIL ncrit=9 |  |  |  | L/D Max: | 146.037 | at alpha= | 4 | deg
Re: | 1000000 |  |  | Cd Min: | 0.26095 | at alpha= | -20 | deg
Mach: | 0.5 |  |  | Cl=0 at alpha= | -3.9237 | deg
|  |  |  | @ Cl=0.1, Cd= | 0.024775
|  |  |  | @ Cl=0.4, Cd= | 0.0091815
|  |  |  | @ Cl=0.6, Cd= | 0.0081535
alpha (deg) | Cl | Cd | Cm | Cl/Cd
-20 | -0.6737 | 0.26095 | 0.0498 | -2.5817
-19.5 | -0.65 | 0.25315 | 0.0444 | -2.5676
-17.5 | -0.5552 | 0.22138 | 0.0238 | -2.5079
-17 | -0.5319 | 0.21386 | 0.019 | -2.4871
-16.5 | -0.5085 | 0.20633 | 0.0142 | -2.4645
-16 | -0.4849 | 0.19878 | 0.0093 | -2.4394
-15.5 | -0.4614 | 0.19108 | 0.0045 | -2.4147
-14.5 | -0.4094 | 0.17516 | -0.0069 | -2.3373
-14 | -0.3936 | 0.1685 | -0.0095 | -2.3359
-13.5 | -0.3751 | 0.16137 | -0.0133 | -2.3245
-13 | -0.3554 | 0.15337 | -0.0165 | -2.3173
-12.5 | -0.3353 | 0.14624 | -0.0203 | -2.2928
-12 | -0.3158 | 0.13924 | -0.0238 | -2.268
-11.5 | -0.2967 | 0.13219 | -0.0275 | -2.2445
-11 | -0.2779 | 0.12518 | -0.0313 | -2.22
-10.5 | -0.2595 | 0.11826 | -0.0349 | -2.1943
-9.5 | -0.2258 | 0.10439 | -0.0432 | -2.163
-9 | -0.2116 | 0.09763 | -0.0474 | -2.1674
-8.5 | -0.1957 | 0.09036 | -0.0498 | -2.1658
-8 | -0.1797 | 0.08425 | -0.0526 | -2.1329
-7.5 | -0.1653 | 0.07815 | -0.0559 | -2.1152
-7 | -0.1531 | 0.07213 | -0.0593 | -2.1226
-6.5 | -0.1472 | 0.06587 | -0.0645 | -2.2347
-6 | -0.1377 | 0.05927 | -0.0713 | -2.3233
-5.5 | -0.114 | 0.05266 | -0.0752 | -2.1648
-5 | -0.0827 | 0.04618 | -0.0777 | -1.7908
-4.5 | -0.0522 | 0.03929 | -0.079 | -1.3286
-4 | -0.0089 | 0.03395 | -0.0797 | -0.26215
-3.5 | 0.0494 | 0.02919 | -0.0793 | 1.6924
-3 | 0.1059 | 0.02426 | -0.0781 | 4.3652
-2.5 | 0.1593 | 0.01939 | -0.0775 | 8.2156
-2 | 0.2219 | 0.01443 | -0.0756 | 15.3777
-1.5 | 0.2866 | 0.01101 | -0.0743 | 26.0309
-1 | 0.352 | 0.00982 | -0.0737 | 35.8452
-0.5 | 0.4159 | 0.00897 | -0.0732 | 46.3657
0 | 0.4827 | 0.00875 | -0.0732 | 55.1657
0.5 | 0.5477 | 0.00824 | -0.0732 | 66.4684
1 | 0.6142 | 0.00813 | -0.0733 | 75.5474
1.5 | 0.668 | 0.00628 | -0.072 | 106.3694
2 | 0.7205 | 0.00616 | -0.0684 | 116.9643
2.5 | 0.7882 | 0.00627 | -0.0683 | 125.7097
3 | 0.8795 | 0.00647 | -0.0735 | 135.9351
3.5 | 0.9651 | 0.00672 | -0.0775 | 143.6161
4 | 1.0208 | 0.00699 | -0.0753 | 146.0372
4.5 | 1.078 | 0.00739 | -0.0732 | 145.8728
5 | 1.1362 | 0.00792 | -0.0712 | 143.4596
5.5 | 1.1916 | 0.00864 | -0.0687 | 137.9167
6 | 1.2364 | 0.00978 | -0.0645 | 126.4213
6.5 | 1.2684 | 0.01117 | -0.0585 | 113.5542
7.5 | 1.2905 | 0.01586 | -0.0435 | 81.3682
8 | 1.2874 | 0.01985 | -0.0369 | 64.8564
8.5 | 1.2779 | 0.02473 | -0.0312 | 51.6741
9 | 1.2876 | 0.02888 | -0.0272 | 44.5845
9.5 | 1.3001 | 0.03315 | -0.0238 | 39.2187
10 | 1.2993 | 0.03881 | -0.0208 | 33.4785
10.5 | 1.3065 | 0.04432 | -0.0187 | 29.4788
11 | 1.2979 | 0.05163 | -0.0176 | 25.1385
11.5 | 1.2923 | 0.05922 | -0.0171 | 21.822
12 | 1.2815 | 0.06785 | -0.0177 | 18.8873
12.5 | 1.2625 | 0.07801 | -0.0197 | 16.1838
13 | 1.2443 | 0.08879 | -0.0226 | 14.014
13.5 | 1.2207 | 0.10112 | -0.0276 | 12.0718
14 | 1.1945 | 0.11469 | -0.0343 | 10.415
14.5 | 1.1683 | 0.12924 | -0.0426 | 9.0398
15 | 1.1444 | 0.1443 | -0.0519 | 7.9307
15.5 | 1.1248 | 0.15964 | -0.0617 | 7.0459

## 49. Re 2M Mach 0.00 (1)
BIGFOIL.COM POLAR EXPORT
NACA65-711 a=0.0
NACA65-711 a=0.0 |  |  |  | Cl Max: | 1.339 | at alpha= | 10 | deg
JavaFoil+Calcfoil stall+Eppler ext transition |  |  |  | L/D Max: | 164.036 | at alpha= | 4 | deg
Re: | 2000000 |  |  | Cd Min: | 0.00505 | at alpha= | 3.5 | deg
Mach: | 0 |  |  | Cl=0 at alpha= | -3.3913 | deg
|  |  |  | @ Cl=0.1, Cd= | 0.008243
|  |  |  | @ Cl=0.4, Cd= | 0.0069327
|  |  |  | @ Cl=0.6, Cd= | 0.0061726
alpha (deg) | Cl | Cd | Cm | Cl/Cd
-15.5 | -0.254 | 0.12138 | -0.019 | -2.091
-15 | -0.264 | 0.11556 | -0.019 | -2.285
-14.5 | -0.274 | 0.10963 | -0.019 | -2.501
-14 | -0.284 | 0.102 | -0.019 | -2.786
-13.5 | -0.294 | 0.0972 | -0.019 | -3.025
-13 | -0.303 | 0.09336 | -0.019 | -3.248
-12.5 | -0.312 | 0.08872 | -0.019 | -3.514
-12 | -0.319 | 0.08395 | -0.019 | -3.803
-11.5 | -0.325 | 0.07882 | -0.019 | -4.128
-11 | -0.33 | 0.07509 | -0.019 | -4.393
-10.5 | -0.332 | 0.07205 | -0.019 | -4.613
-10 | -0.332 | 0.06688 | -0.019 | -4.971
-9.5 | -0.33 | 0.06385 | -0.019 | -5.164
-9 | -0.324 | 0.0606 | -0.019 | -5.343
-8.5 | -0.314 | 0.05732 | -0.019 | -5.484
-8 | -0.301 | 0.05381 | -0.019 | -5.593
-7.5 | -0.284 | 0.0496 | -0.02 | -5.721
-7 | -0.262 | 0.0467 | -0.02 | -5.616
-6.5 | -0.237 | 0.04425 | -0.02 | -5.347
-6 | -0.207 | 0.04199 | -0.021 | -4.932
-5.5 | -0.174 | 0.03957 | -0.022 | -4.391
-5 | -0.137 | 0.03716 | -0.022 | -3.685
-4.5 | -0.097 | 0.0353 | -0.023 | -2.752
-4 | -0.055 | 0.03369 | -0.023 | -1.625
-3.5 | -0.01 | 0.03179 | -0.025 | -0.324
-3 | 0.036 | 0.03028 | -0.026 | 1.183
-2.5 | 0.103 | 0.00721 | -0.052 | 14.273
-2 | 0.162 | 0.00715 | -0.053 | 22.725
-1.5 | 0.222 | 0.00708 | -0.053 | 31.429
-1 | 0.282 | 0.00703 | -0.054 | 40.173
-0.5 | 0.342 | 0.00701 | -0.054 | 48.809
0 | 0.402 | 0.00693 | -0.055 | 58.011
0.5 | 0.461 | 0.00696 | -0.056 | 66.243
1 | 0.52 | 0.00678 | -0.056 | 76.768
1.5 | 0.579 | 0.00677 | -0.057 | 85.506
2 | 0.637 | 0.00512 | -0.057 | 124.419
2.5 | 0.696 | 0.00521 | -0.058 | 133.529
3 | 0.754 | 0.00537 | -0.058 | 140.428
3.5 | 0.812 | 0.00505 | -0.059 | 160.64
4 | 0.869 | 0.0053 | -0.059 | 164.036
4.5 | 0.926 | 0.00655 | -0.06 | 141.487
5 | 0.982 | 0.00691 | -0.06 | 142.074
5.5 | 1.036 | 0.00735 | -0.061 | 141.05
6 | 1.088 | 0.00787 | -0.061 | 138.198
6.5 | 1.137 | 0.00846 | -0.062 | 134.406
7 | 1.184 | 0.00917 | -0.062 | 129.11
7.5 | 1.219 | 0.01353 | -0.062 | 90.108
8 | 1.258 | 0.01439 | -0.063 | 87.431
8.5 | 1.29 | 0.01525 | -0.063 | 84.561
9 | 1.313 | 0.01619 | -0.064 | 81.107
9.5 | 1.33 | 0.01724 | -0.064 | 77.14
10 | 1.339 | 0.0184 | -0.065 | 72.734
10.5 | 1.339 | 0.01974 | -0.065 | 67.823
11 | 1.33 | 0.0215 | -0.065 | 61.849
11.5 | 1.314 | 0.02313 | -0.066 | 56.801
12 | 1.291 | 0.02454 | -0.066 | 52.592
12.5 | 1.259 | 0.02659 | -0.067 | 47.36
13 | 1.222 | 0.02884 | -0.067 | 42.364
13.5 | 1.177 | 0.03203 | -0.067 | 36.741
14 | 1.125 | 0.0361 | -0.067 | 31.178
14.5 | 1.08 | 0.03767 | -0.067 | 28.67
15 | 1.022 | 0.04348 | -0.067 | 23.499

## 50. Re 2M Mach 0.00 (2)
BIGFOIL.COM POLAR EXPORT
NACA65-711 a=0.0
NACA65-711 a=0.0 |  |  |  | Cl Max: | 1.5543 | at alpha= | 16.5 | deg
XFOIL ncrit=9 |  |  |  | L/D Max: | 175.249 | at alpha= | 4.5 | deg
Re: | 2000000 |  |  | Cd Min: | 0.2366 | at alpha= | -20 | deg
Mach: | 0 |  |  | Cl=0 at alpha= | -3.565 | deg
|  |  |  | @ Cl=0.1, Cd= | 0.0075737
|  |  |  | @ Cl=0.4, Cd= | 0.0065957
|  |  |  | @ Cl=0.6, Cd= | 0.0045799
alpha (deg) | Cl | Cd | Cm | Cl/Cd
-20 | -0.6116 | 0.2366 | 0.0389 | -2.585
-19.5 | -0.5934 | 0.2302 | 0.0346 | -2.5778
-19 | -0.5753 | 0.22384 | 0.0304 | -2.5701
-18.5 | -0.5573 | 0.21726 | 0.0263 | -2.5651
-18 | -0.5394 | 0.21057 | 0.0221 | -2.5616
-17 | -0.5054 | 0.19708 | 0.0143 | -2.5644
-16.5 | -0.4879 | 0.19052 | 0.0104 | -2.5609
-16 | -0.4704 | 0.18425 | 0.0066 | -2.5531
-15.5 | -0.4529 | 0.17779 | 0.0029 | -2.5474
-15 | -0.436 | 0.17101 | -0.0008 | -2.5496
-14.5 | -0.4194 | 0.16354 | -0.0045 | -2.5645
-14 | -0.3957 | 0.15549 | -0.011 | -2.5449
-13.5 | -0.3835 | 0.14893 | -0.0135 | -2.575
-13 | -0.3698 | 0.14206 | -0.0167 | -2.6031
-12.5 | -0.3551 | 0.13551 | -0.02 | -2.6205
-12 | -0.3417 | 0.12851 | -0.0233 | -2.6589
-11 | -0.3192 | 0.11404 | -0.0297 | -2.799
-10 | -0.2939 | 0.1014 | -0.0359 | -2.8984
-9.5 | -0.2813 | 0.09553 | -0.0389 | -2.9446
-9 | -0.2714 | 0.08921 | -0.042 | -3.0423
-8.5 | -0.2653 | 0.08219 | -0.0456 | -3.2279
-8 | -0.2676 | 0.07537 | -0.0494 | -3.5505
-7.5 | -0.27 | 0.06845 | -0.0548 | -3.9445
-7 | -0.2552 | 0.06099 | -0.0593 | -4.1843
-6.5 | -0.232 | 0.05365 | -0.0624 | -4.3243
-6 | -0.2085 | 0.04527 | -0.0646 | -4.6057
-5.5 | -0.1697 | 0.04041 | -0.0657 | -4.1995
-5 | -0.127 | 0.03526 | -0.0662 | -3.6018
-4.5 | -0.1008 | 0.01141 | -0.0598 | -8.8344
-4 | -0.0475 | 0.00949 | -0.0594 | -5.0053
-3.5 | 0.0071 | 0.00852 | -0.0594 | 0.83333
-3 | 0.0622 | 0.00785 | -0.0594 | 7.9236
-2.5 | 0.1183 | 0.00744 | -0.0596 | 15.9005
-1.5 | 0.2319 | 0.00705 | -0.0603 | 32.8936
-1 | 0.2886 | 0.00691 | -0.0607 | 41.7656
-0.5 | 0.3455 | 0.00672 | -0.0612 | 51.4137
0 | 0.4025 | 0.00659 | -0.0616 | 61.0774
0.5 | 0.4595 | 0.00652 | -0.0621 | 70.4755
1 | 0.5166 | 0.0064 | -0.0626 | 80.7188
1.5 | 0.5662 | 0.00469 | -0.0626 | 120.7249
2 | 0.6184 | 0.00452 | -0.0619 | 136.8142
2.5 | 0.67 | 0.00453 | -0.061 | 147.9029
3 | 0.7214 | 0.0046 | -0.0601 | 156.8261
3.5 | 0.7842 | 0.00476 | -0.062 | 164.7479
4 | 0.8492 | 0.00495 | -0.0646 | 171.5556
4.5 | 0.9148 | 0.00522 | -0.0674 | 175.249
5 | 0.9641 | 0.00559 | -0.0667 | 172.4687
5.5 | 1.0133 | 0.00619 | -0.0661 | 163.6995
6 | 1.0607 | 0.00703 | -0.0654 | 150.8819
6.5 | 1.1082 | 0.00782 | -0.0648 | 141.7136
7 | 1.1537 | 0.00873 | -0.0638 | 132.1535
7.5 | 1.1949 | 0.00987 | -0.0623 | 121.0638
8 | 1.2297 | 0.01131 | -0.0598 | 108.7268
8.5 | 1.263 | 0.01264 | -0.057 | 99.9209
9 | 1.2983 | 0.01362 | -0.0544 | 95.3231
9.5 | 1.3251 | 0.01454 | -0.0503 | 91.1348
10 | 1.3527 | 0.01553 | -0.0467 | 87.1024
10.5 | 1.3793 | 0.01677 | -0.0435 | 82.2481
11 | 1.4045 | 0.01823 | -0.0405 | 77.0433
11.5 | 1.4315 | 0.01969 | -0.0381 | 72.7019
12 | 1.4523 | 0.02168 | -0.0353 | 66.988
12.5 | 1.4765 | 0.02358 | -0.0332 | 62.6166
13 | 1.4918 | 0.02625 | -0.0307 | 56.8305
13.5 | 1.5111 | 0.02877 | -0.0289 | 52.5235
14 | 1.522 | 0.03208 | -0.0269 | 47.4439
14.5 | 1.5308 | 0.03578 | -0.0251 | 42.7837
15 | 1.5421 | 0.03951 | -0.024 | 39.0306
15.5 | 1.5518 | 0.04357 | -0.0232 | 35.6162
16 | 1.5533 | 0.04878 | -0.0227 | 31.843
16.5 | 1.5543 | 0.05438 | -0.0228 | 28.5822
17 | 1.5466 | 0.06139 | -0.0234 | 25.193
17.5 | 1.528 | 0.07045 | -0.0251 | 21.6891
18 | 1.5238 | 0.07792 | -0.0271 | 19.556
18.5 | 1.5126 | 0.08685 | -0.0301 | 17.4162
19 | 1.4991 | 0.0965 | -0.0338 | 15.5347
19.5 | 1.4786 | 0.1079 | -0.0387 | 13.7034
20 | 1.4577 | 0.11973 | -0.0443 | 12.1749

## 51. Re 2M Mach 0.10 (1)
BIGFOIL.COM POLAR EXPORT
NACA65-711 a=0.0
NACA65-711 a=0.0 |  |  |  | Cl Max: | 1.337 | at alpha= | 10 | deg
JavaFoil+Calcfoil stall+Eppler ext transition |  |  |  | L/D Max: | 164.986 | at alpha= | 4 | deg
Re: | 2000000 |  |  | Cd Min: | 0.00505 | at alpha= | 3.5 | deg
Mach: | 0.1 |  |  | Cl=0 at alpha= | -3.3913 | deg
|  |  |  | @ Cl=0.1, Cd= | 0.0082415
|  |  |  | @ Cl=0.4, Cd= | 0.007
|  |  |  | @ Cl=0.6, Cd= | 0.0062741
alpha (deg) | Cl | Cd | Cm | Cl/Cd
-15 | -0.225 | 0.11591 | -0.019 | -1.942
-14.5 | -0.237 | 0.10962 | -0.019 | -2.161
-14 | -0.249 | 0.10245 | -0.019 | -2.428
-13.5 | -0.26 | 0.09759 | -0.019 | -2.669
-13 | -0.272 | 0.09315 | -0.02 | -2.918
-12.5 | -0.283 | 0.08896 | -0.02 | -3.177
-12 | -0.293 | 0.08419 | -0.02 | -3.476
-11.5 | -0.301 | 0.07932 | -0.02 | -3.8
-11 | -0.309 | 0.07589 | -0.02 | -4.067
-10.5 | -0.314 | 0.07247 | -0.02 | -4.33
-10 | -0.317 | 0.06737 | -0.019 | -4.699
-9.5 | -0.316 | 0.06375 | -0.019 | -4.964
-9 | -0.313 | 0.06125 | -0.02 | -5.112
-8.5 | -0.306 | 0.05758 | -0.02 | -5.313
-8 | -0.295 | 0.05388 | -0.02 | -5.468
-7.5 | -0.279 | 0.04992 | -0.02 | -5.594
-7 | -0.259 | 0.04687 | -0.02 | -5.53
-6.5 | -0.235 | 0.0444 | -0.021 | -5.287
-6 | -0.206 | 0.042 | -0.021 | -4.906
-5.5 | -0.173 | 0.03975 | -0.022 | -4.361
-5 | -0.137 | 0.03727 | -0.022 | -3.673
-4.5 | -0.097 | 0.03538 | -0.023 | -2.749
-4 | -0.055 | 0.03373 | -0.023 | -1.627
-3.5 | -0.01 | 0.032 | -0.025 | -0.323
-3 | 0.036 | 0.03046 | -0.026 | 1.18
-2.5 | 0.103 | 0.0072 | -0.053 | 14.364
-2 | 0.163 | 0.00715 | -0.053 | 22.839
-1.5 | 0.223 | 0.00711 | -0.054 | 31.414
-1 | 0.284 | 0.00703 | -0.054 | 40.367
-0.5 | 0.344 | 0.007 | -0.055 | 49.122
0 | 0.404 | 0.007 | -0.055 | 57.71
0.5 | 0.464 | 0.007 | -0.056 | 66.246
1 | 0.523 | 0.00676 | -0.056 | 77.356
1.5 | 0.582 | 0.00678 | -0.057 | 85.714
2 | 0.64 | 0.00515 | -0.057 | 124.288
2.5 | 0.699 | 0.00522 | -0.058 | 133.935
3 | 0.758 | 0.00536 | -0.059 | 141.225
3.5 | 0.816 | 0.00505 | -0.059 | 161.516
4 | 0.874 | 0.00529 | -0.06 | 164.986
4.5 | 0.931 | 0.00656 | -0.06 | 141.847
5 | 0.987 | 0.00696 | -0.061 | 141.91
5.5 | 1.041 | 0.00739 | -0.061 | 140.834
6 | 1.093 | 0.00793 | -0.062 | 137.784
6.5 | 1.142 | 0.00855 | -0.062 | 133.531
7 | 1.189 | 0.00926 | -0.063 | 128.362
7.5 | 1.224 | 0.01366 | -0.063 | 89.57
8 | 1.262 | 0.01458 | -0.063 | 86.588
8.5 | 1.293 | 0.01546 | -0.064 | 83.661
9 | 1.316 | 0.01638 | -0.064 | 80.327
9.5 | 1.331 | 0.01748 | -0.064 | 76.145
10 | 1.337 | 0.01867 | -0.065 | 71.636
10.5 | 1.335 | 0.02013 | -0.065 | 66.297
11 | 1.323 | 0.02193 | -0.066 | 60.32
11.5 | 1.302 | 0.02357 | -0.066 | 55.24
12 | 1.275 | 0.0251 | -0.066 | 50.78
12.5 | 1.237 | 0.02753 | -0.067 | 44.94
13 | 1.194 | 0.0297 | -0.067 | 40.22
13.5 | 1.143 | 0.03296 | -0.067 | 34.687
14 | 1.083 | 0.03841 | -0.067 | 28.186
14.5 | 1.033 | 0.03973 | -0.067 | 25.995
15 | 0.97 | 0.04538 | -0.067 | 21.379

## 52. Re 2M Mach 0.10 (2)
BIGFOIL.COM POLAR EXPORT
NACA65-711 a=0.0
NACA65-711 a=0.0 |  |  |  | Cl Max: | 1.5432 | at alpha= | 15.5 | deg
XFOIL ncrit=9 |  |  |  | L/D Max: | 175.668 | at alpha= | 4.5 | deg
Re: | 2000000 |  |  | Cd Min: | 0.12957 | at alpha= | 20 | deg
Mach: | 0.1 |  |  | Cl=0 at alpha= | -3.5676 | deg
|  |  |  | @ Cl=0.1, Cd= | 0.0076929
|  |  |  | @ Cl=0.4, Cd= | 0.0066122
|  |  |  | @ Cl=0.6, Cd= | 0.004612
alpha (deg) | Cl | Cd | Cm | Cl/Cd
-4 | -0.0473 | 0.00984 | -0.0601 | -4.8069
-3.5 | 0.0074 | 0.00865 | -0.0599 | 0.85549
-3 | 0.0634 | 0.00812 | -0.06 | 7.8079
-2.5 | 0.1191 | 0.00747 | -0.06 | 15.9438
-2 | 0.1756 | 0.00713 | -0.0602 | 24.6283
-1.5 | 0.2333 | 0.00706 | -0.0607 | 33.0453
-1 | 0.2905 | 0.00692 | -0.0611 | 41.9798
-0.5 | 0.3477 | 0.00674 | -0.0615 | 51.5875
0 | 0.405 | 0.0066 | -0.062 | 61.3636
0.5 | 0.4623 | 0.00653 | -0.0625 | 70.7963
1 | 0.5198 | 0.00641 | -0.063 | 81.092
1.5 | 0.5698 | 0.00471 | -0.0629 | 120.9766
2 | 0.6222 | 0.00454 | -0.0622 | 137.0485
2.5 | 0.6742 | 0.00455 | -0.0614 | 148.1758
3 | 0.7257 | 0.00462 | -0.0604 | 157.0779
3.5 | 0.7887 | 0.00479 | -0.0623 | 164.6555
4 | 0.8542 | 0.00497 | -0.0648 | 171.8712
4.5 | 0.9205 | 0.00524 | -0.0677 | 175.6679
5 | 0.9699 | 0.00563 | -0.0669 | 172.2735
5.5 | 1.0195 | 0.00623 | -0.0663 | 163.6437
6 | 1.0671 | 0.00708 | -0.0656 | 150.7203
6.5 | 1.1148 | 0.00788 | -0.0649 | 141.4721
7 | 1.1602 | 0.00881 | -0.0638 | 131.6913
7.5 | 1.2006 | 0.01001 | -0.0621 | 119.9401
8 | 1.2349 | 0.01147 | -0.0594 | 107.6635
8.5 | 1.2671 | 0.01282 | -0.0563 | 98.8378
9 | 1.3011 | 0.01377 | -0.0533 | 94.488
9.5 | 1.3253 | 0.01478 | -0.0487 | 89.6685
10 | 1.3539 | 0.01583 | -0.0454 | 85.5275
10.5 | 1.38 | 0.01719 | -0.0421 | 80.2792
11 | 1.406 | 0.01868 | -0.0393 | 75.2677
11.5 | 1.4318 | 0.02031 | -0.0367 | 70.4973
12 | 1.4536 | 0.02233 | -0.0341 | 65.0963
12.5 | 1.4753 | 0.02451 | -0.0318 | 60.1918
13 | 1.4913 | 0.02724 | -0.0294 | 54.7467
13.5 | 1.5077 | 0.03008 | -0.0275 | 50.123
14 | 1.5135 | 0.03399 | -0.0252 | 44.5278
14.5 | 1.5257 | 0.03755 | -0.0239 | 40.6312
15 | 1.5356 | 0.0416 | -0.0228 | 36.9135
15.5 | 1.5432 | 0.04607 | -0.0222 | 33.4969
16 | 1.539 | 0.05217 | -0.0219 | 29.4997
16.5 | 1.5376 | 0.05835 | -0.0222 | 26.3513
17 | 1.5232 | 0.06661 | -0.0235 | 22.8674
17.5 | 1.5097 | 0.07533 | -0.0256 | 20.0412
18 | 1.5009 | 0.08386 | -0.0282 | 17.8977
18.5 | 1.4853 | 0.09386 | -0.0319 | 15.8246
19 | 1.4697 | 0.10432 | -0.0363 | 14.0884
19.5 | 1.4452 | 0.11683 | -0.0421 | 12.3701
20 | 1.4219 | 0.12957 | -0.0487 | 10.974

## 53. Re 2M Mach 0.25 (1)
BIGFOIL.COM POLAR EXPORT
NACA65-711 a=0.0
NACA65-711 a=0.0 |  |  |  | Cl Max: | 1.329 | at alpha= | 9.5 | deg
JavaFoil+Calcfoil stall+Eppler ext transition |  |  |  | L/D Max: | 160.193 | at alpha= | 3.5 | deg
Re: | 2000000 |  |  | Cd Min: | 0.00504 | at alpha= | 3 | deg
Mach: | 0.25 |  |  | Cl=0 at alpha= | -3.3854 | deg
|  |  |  | @ Cl=0.1, Cd= | 0.025275
|  |  |  | @ Cl=0.4, Cd= | 0.00702
|  |  |  | @ Cl=0.6, Cd= | 0.11392
alpha (deg) | Cl | Cd | Cm | Cl/Cd
-12.5 | -0.053 | 0.09047 | -0.021 | -0.585
-12 | -0.05 | 0.08424 | -0.021 | -0.594
-11.5 | -0.047 | 0.08041 | -0.021 | -0.586
-11 | -0.076 | 0.07601 | -0.021 | -0.997
-10.5 | -0.132 | 0.07319 | -0.021 | -1.803
-10 | -0.167 | 0.068 | -0.021 | -2.458
-9.5 | -0.195 | 0.06529 | -0.021 | -2.982
-9 | -0.216 | 0.06287 | -0.021 | -3.434
-8.5 | -0.231 | 0.05892 | -0.02 | -3.912
-8 | -0.238 | 0.05668 | -0.02 | -4.204
-7.5 | -0.239 | 0.05285 | -0.02 | -4.52
-7 | -0.232 | 0.04832 | -0.02 | -4.801
-6.5 | -0.218 | 0.04535 | -0.021 | -4.801
-6 | -0.196 | 0.04339 | -0.021 | -4.528
-5.5 | -0.169 | 0.04086 | -0.021 | -4.129
-5 | -0.135 | 0.03819 | -0.022 | -3.546
-4.5 | -0.097 | 0.0361 | -0.023 | -2.698
-4 | -0.055 | 0.034 | -0.024 | -1.631
-3.5 | -0.011 | 0.03228 | -0.025 | -0.326
-3 | 0.037 | 0.03067 | -0.026 | 1.196
-2.5 | 0.085 | 0.02932 | -0.028 | 2.915
-2 | 0.167 | 0.00721 | -0.055 | 23.223
-1.5 | 0.229 | 0.00717 | -0.055 | 31.987
-1 | 0.291 | 0.00706 | -0.056 | 41.233
-0.5 | 0.353 | 0.00702 | -0.056 | 50.299
0 | 0.415 | 0.00702 | -0.057 | 59.136
0.5 | 0.476 | 0.0071 | -0.057 | 67.063
1 | 0.537 | 0.00682 | -0.058 | 78.667
1.5 | 0.597 | 0.00685 | -0.058 | 87.253
2 | 0.658 | 0.00522 | -0.059 | 126.014
2.5 | 0.718 | 0.00536 | -0.06 | 134.078
3 | 0.778 | 0.00504 | -0.06 | 154.298
3.5 | 0.838 | 0.00523 | -0.061 | 160.193
4 | 0.897 | 0.0064 | -0.061 | 140.13
4.5 | 0.955 | 0.0068 | -0.062 | 140.426
5 | 1.012 | 0.00724 | -0.062 | 139.822
5.5 | 1.067 | 0.00773 | -0.063 | 138.042
6 | 1.119 | 0.00832 | -0.063 | 134.509
6.5 | 1.168 | 0.00902 | -0.064 | 129.492
7 | 1.215 | 0.00983 | -0.064 | 123.561
7.5 | 1.248 | 0.01448 | -0.064 | 86.229
8 | 1.285 | 0.0155 | -0.065 | 82.871
8.5 | 1.31 | 0.0165 | -0.065 | 79.423
9 | 1.325 | 0.01764 | -0.066 | 75.123
9.5 | 1.329 | 0.01896 | -0.066 | 70.085
10 | 1.319 | 0.02046 | -0.066 | 64.458
10.5 | 1.295 | 0.02242 | -0.067 | 57.751
11 | 1.257 | 0.0241 | -0.067 | 52.157
11.5 | 1.204 | 0.02619 | -0.067 | 45.983
12 | 1.136 | 0.02868 | -0.068 | 39.62
12.5 | 1.055 | 0.03152 | -0.068 | 33.467
13 | 0.954 | 0.03737 | -0.067 | 25.521
13.5 | 0.744 | 0.09961 | -0.035 | 7.469
14 | 0.654 | 0.10807 | -0.033 | 6.05
14.5 | 0.56 | 0.11392 | -0.034 | 4.913

## 54. Re 2M Mach 0.25 (2)
BIGFOIL.COM POLAR EXPORT
NACA65-711 a=0.0
NACA65-711 a=0.0 |  |  |  | Cl Max: | 1.4852 | at alpha= | 14 | deg
XFOIL ncrit=9 |  |  |  | L/D Max: | 175.193 | at alpha= | 4.5 | deg
Re: | 2000000 |  |  | Cd Min: | 0.20669 | at alpha= | -17.5 | deg
Mach: | 0.25 |  |  | Cl=0 at alpha= | -3.6238 | deg
|  |  |  | @ Cl=0.1, Cd= | 0.0080962
|  |  |  | @ Cl=0.4, Cd= | 0.0067502
|  |  |  | @ Cl=0.6, Cd= | 0.0047963
alpha (deg) | Cl | Cd | Cm | Cl/Cd
-17.5 | -0.5288 | 0.20669 | 0.0195 | -2.5584
-17 | -0.5099 | 0.20046 | 0.0155 | -2.5436
-16.5 | -0.4911 | 0.1937 | 0.0114 | -2.5354
-16 | -0.4722 | 0.18718 | 0.0074 | -2.5227
-15.5 | -0.4536 | 0.18049 | 0.0035 | -2.5132
-15 | -0.4354 | 0.1735 | -0.0004 | -2.5095
-14.5 | -0.4111 | 0.16529 | -0.0064 | -2.4871
-14 | -0.3973 | 0.15859 | -0.0092 | -2.5052
-13.5 | -0.3819 | 0.1516 | -0.0126 | -2.5191
-13 | -0.3665 | 0.14457 | -0.0161 | -2.5351
-12.5 | -0.3502 | 0.13785 | -0.0196 | -2.5404
-12 | -0.3354 | 0.13079 | -0.0231 | -2.5644
-11.5 | -0.324 | 0.12282 | -0.0265 | -2.638
-11 | -0.3086 | 0.11668 | -0.0297 | -2.6448
-10.5 | -0.2951 | 0.10976 | -0.0331 | -2.6886
-10 | -0.2803 | 0.10376 | -0.0362 | -2.7014
-9.5 | -0.2666 | 0.09761 | -0.0393 | -2.7313
-9 | -0.255 | 0.09117 | -0.0425 | -2.797
-8.5 | -0.2463 | 0.0841 | -0.0463 | -2.9287
-8 | -0.2415 | 0.0773 | -0.05 | -3.1242
-7.5 | -0.2457 | 0.07109 | -0.0536 | -3.4562
-6.5 | -0.228 | 0.05507 | -0.0638 | -4.1402
-6 | -0.1998 | 0.04915 | -0.0661 | -4.0651
-5.5 | -0.1642 | 0.04359 | -0.0679 | -3.7669
-5 | -0.1232 | 0.03804 | -0.0689 | -3.2387
-4.5 | -0.0743 | 0.0319 | -0.0686 | -2.3292
-3.5 | 0.0105 | 0.01025 | -0.0632 | 1.0244
-3 | 0.0668 | 0.00867 | -0.0627 | 7.7047
-2.5 | 0.1235 | 0.00769 | -0.0624 | 16.0598
-2 | 0.1824 | 0.00737 | -0.0625 | 24.749
-1.5 | 0.2413 | 0.00711 | -0.0628 | 33.9381
-1 | 0.3007 | 0.00696 | -0.0632 | 43.204
-0.5 | 0.3602 | 0.00696 | -0.0636 | 51.7529
0 | 0.419 | 0.00665 | -0.064 | 63.0075
0.5 | 0.4783 | 0.00657 | -0.0645 | 72.8006
1 | 0.5375 | 0.00648 | -0.0649 | 82.9475
1.5 | 0.5897 | 0.00484 | -0.065 | 121.8388
2 | 0.6439 | 0.00461 | -0.0643 | 139.6746
2.5 | 0.6975 | 0.00464 | -0.0633 | 150.3233
3 | 0.7498 | 0.00472 | -0.0621 | 158.8559
3.5 | 0.814 | 0.00489 | -0.0637 | 166.4622
4 | 0.8817 | 0.00512 | -0.0662 | 172.207
4.5 | 0.9513 | 0.00543 | -0.0693 | 175.1934
5 | 1.0024 | 0.00584 | -0.0683 | 171.6438
5.5 | 1.0532 | 0.0065 | -0.0675 | 162.0308
6 | 1.1018 | 0.00739 | -0.0664 | 149.0934
6.5 | 1.1498 | 0.00828 | -0.0652 | 138.8647
7 | 1.1941 | 0.00934 | -0.0634 | 127.848
7.5 | 1.2309 | 0.01074 | -0.0605 | 114.6089
8 | 1.2576 | 0.01243 | -0.056 | 101.1746
8.5 | 1.2803 | 0.01369 | -0.0505 | 93.5208
9 | 1.3059 | 0.0149 | -0.046 | 87.6443
9.5 | 1.3308 | 0.01642 | -0.0419 | 81.0475
10 | 1.3609 | 0.01786 | -0.0389 | 76.1982
10.5 | 1.3834 | 0.01991 | -0.0355 | 69.4827
11 | 1.4115 | 0.02174 | -0.0329 | 64.9264
11.5 | 1.4313 | 0.02426 | -0.03 | 58.9984
12 | 1.4516 | 0.02691 | -0.0275 | 53.9428
12.5 | 1.4665 | 0.03016 | -0.025 | 48.624
13 | 1.4779 | 0.03387 | -0.0228 | 43.6345
13.5 | 1.4794 | 0.03877 | -0.0207 | 38.1584
14 | 1.4852 | 0.04361 | -0.0195 | 34.0564
14.5 | 1.485 | 0.04942 | -0.0188 | 30.0486
15 | 1.4838 | 0.05575 | -0.0187 | 26.6152
15.5 | 1.48 | 0.06276 | -0.0194 | 23.5819
16 | 1.4641 | 0.07184 | -0.0212 | 20.38
16.5 | 1.4497 | 0.0813 | -0.0239 | 17.8315
17 | 1.4263 | 0.09271 | -0.0281 | 15.3845
17.5 | 1.3956 | 0.10608 | -0.0339 | 13.1561
18 | 1.3629 | 0.12052 | -0.041 | 11.3085
18.5 | 1.3325 | 0.13525 | -0.049 | 9.8521
19 | 1.3096 | 0.14905 | -0.057 | 8.7863

## 55. Re 2M Mach 0.50 (1)
BIGFOIL.COM POLAR EXPORT
NACA65-711 a=0.0
NACA65-711 a=0.0 |  |  |  | Cl Max: | 1.329 | at alpha= | 7.5 | deg
JavaFoil+Calcfoil stall+Eppler ext transition |  |  |  | L/D Max: | 136.95 | at alpha= | 2 | deg
Re: | 2000000 |  |  | Cd Min: | 0.00536 | at alpha= | 2 | deg
Mach: | 0.5 |  |  | Cl=0 at alpha= | -3.3958 | deg
|  |  |  | @ Cl=0.1, Cd= | 0.030734
|  |  |  | @ Cl=0.4, Cd= | 0.00732
|  |  |  | @ Cl=0.6, Cd= | 0.00718
alpha (deg) | Cl | Cd | Cm | Cl/Cd
-20 | -0.923 | 0.17752 | -0.026 | -5.2
-19.5 | -0.894 | 0.17115 | -0.025 | -5.226
-19 | -0.866 | 0.16458 | -0.025 | -5.261
-18.5 | -0.838 | 0.15961 | -0.024 | -5.251
-18 | -0.811 | 0.154 | -0.025 | -5.263
-17.5 | -0.783 | 0.14917 | -0.025 | -5.249
-17 | -0.755 | 0.1446 | -0.025 | -5.224
-16.5 | -0.728 | 0.14031 | -0.025 | -5.186
-16 | -0.7 | 0.13618 | -0.025 | -5.141
-15.5 | -0.671 | 0.12864 | -0.024 | -5.215
-15 | -0.643 | 0.12339 | -0.024 | -5.212
-14.5 | -0.615 | 0.12278 | -0.024 | -5.012
-14 | -0.588 | 0.11271 | -0.024 | -5.215
-13.5 | -0.56 | 0.1088 | -0.024 | -5.147
-13 | -0.532 | 0.10573 | -0.025 | -5.035
-12.5 | -0.505 | 0.10123 | -0.025 | -4.984
-12 | -0.477 | 0.09893 | -0.025 | -4.819
-11.5 | -0.448 | 0.09395 | -0.024 | -4.774
-11 | -0.42 | 0.09413 | -0.024 | -4.466
-10.5 | -0.393 | 0.09097 | -0.024 | -4.316
-10 | -0.365 | 0.08426 | -0.024 | -4.331
-9.5 | -0.337 | 0.08367 | -0.025 | -4.032
-9 | -0.31 | 0.07631 | -0.025 | -4.057
-8.5 | -0.282 | 0.07448 | -0.025 | -3.785
-8 | -0.254 | 0.0706 | -0.025 | -3.601
-7.5 | -0.227 | 0.06873 | -0.025 | -3.297
-7 | -0.199 | 0.05713 | -0.024 | -3.477
-6.5 | -0.171 | 0.0499 | -0.024 | -3.428
-6 | -0.144 | 0.04491 | -0.024 | -3.196
-5.5 | -0.116 | 0.04158 | -0.025 | -2.791
-5 | -0.089 | 0.03877 | -0.026 | -2.284
-4.5 | -0.061 | 0.04236 | -0.024 | -1.439
-4 | -0.034 | 0.03752 | -0.024 | -0.894
-3.5 | -0.01 | 0.03606 | -0.023 | -0.277
-3 | 0.038 | 0.03325 | -0.026 | 1.152
-2.5 | 0.092 | 0.03091 | -0.028 | 2.988
-2 | 0.148 | 0.02968 | -0.028 | 5.001
-1.5 | 0.206 | 0.0285 | -0.031 | 7.21
-1 | 0.325 | 0.00727 | -0.062 | 44.618
-0.5 | 0.394 | 0.00732 | -0.063 | 53.846
0 | 0.464 | 0.00732 | -0.063 | 63.352
0.5 | 0.532 | 0.00711 | -0.064 | 74.733
1 | 0.599 | 0.00718 | -0.065 | 83.41
1.5 | 0.667 | 0.00718 | -0.065 | 92.86
2 | 0.734 | 0.00536 | -0.066 | 136.95
2.5 | 0.8 | 0.0061 | -0.066 | 131.307
3 | 0.866 | 0.00641 | -0.067 | 135.187
3.5 | 0.93 | 0.00694 | -0.068 | 134.02
4 | 0.994 | 0.00752 | -0.068 | 132.198
4.5 | 1.056 | 0.00807 | -0.069 | 130.938
5 | 1.118 | 0.00872 | -0.069 | 128.124
5.5 | 1.175 | 0.00954 | -0.07 | 123.125
6 | 1.227 | 0.01051 | -0.07 | 116.662
6.5 | 1.273 | 0.0117 | -0.07 | 108.753
7 | 1.302 | 0.01756 | -0.07 | 74.164
7.5 | 1.329 | 0.01915 | -0.071 | 69.38
8 | 1.328 | 0.02103 | -0.071 | 63.114
8.5 | 1.245 | 0.02361 | -0.071 | 52.746
9 | 0.659 | 0.06443 | -0.03 | 10.223
9.5 | 0.684 | 0.06951 | -0.03 | 9.845
10 | 0.711 | 0.06951 | -0.033 | 10.222
10.5 | 0.735 | 0.08207 | -0.032 | 8.961
11 | 0.761 | 0.09086 | -0.033 | 8.378
11.5 | 0.786 | 0.09336 | -0.034 | 8.424
12 | 0.813 | 0.09874 | -0.037 | 8.234
12.5 | 0.838 | 0.10694 | -0.037 | 7.835

## 56. Re 2M Mach 0.50 (2)
BIGFOIL.COM POLAR EXPORT
NACA65-711 a=0.0
NACA65-711 a=0.0 |  |  |  | Cl Max: | 1.3813 | at alpha= | 10.5 | deg
XFOIL ncrit=9 |  |  |  | L/D Max: | 172.099 | at alpha= | 4 | deg
Re: | 2000000 |  |  | Cd Min: | 0.26082 | at alpha= | -20 | deg
Mach: | 0.5 |  |  | Cl=0 at alpha= | -3.9783 | deg
|  |  |  | @ Cl=0.1, Cd= | 0.019767
|  |  |  | @ Cl=0.4, Cd= | 0.0072377
|  |  |  | @ Cl=0.6, Cd= | 0.0067784
alpha (deg) | Cl | Cd | Cm | Cl/Cd
-20 | -0.6755 | 0.26082 | 0.0506 | -2.5899
-19.5 | -0.6519 | 0.25286 | 0.0453 | -2.5781
-19 | -0.628 | 0.24498 | 0.0399 | -2.5635
-18 | -0.5815 | 0.22906 | 0.0297 | -2.5386
-17.5 | -0.5578 | 0.22151 | 0.0247 | -2.5182
-17 | -0.5341 | 0.21408 | 0.0197 | -2.4949
-16.5 | -0.5105 | 0.20641 | 0.0149 | -2.4732
-15.5 | -0.4658 | 0.19158 | 0.0064 | -2.4314
-14.5 | -0.4223 | 0.17617 | -0.0021 | -2.3971
-14 | -0.4009 | 0.16842 | -0.0066 | -2.3804
-13.5 | -0.3799 | 0.16075 | -0.011 | -2.3633
-13 | -0.3594 | 0.15312 | -0.0153 | -2.3472
-11.5 | -0.2998 | 0.13128 | -0.0271 | -2.2837
-11 | -0.2804 | 0.12431 | -0.031 | -2.2557
-10.5 | -0.2619 | 0.11725 | -0.0348 | -2.2337
-10 | -0.2435 | 0.11038 | -0.0385 | -2.206
-9.5 | -0.2255 | 0.10322 | -0.0425 | -2.1847
-9 | -0.2094 | 0.09635 | -0.0462 | -2.1733
-8.5 | -0.195 | 0.08943 | -0.0501 | -2.1805
-7.5 | -0.1708 | 0.07589 | -0.0569 | -2.2506
-7 | -0.1587 | 0.07014 | -0.06 | -2.2626
-6.5 | -0.1539 | 0.0644 | -0.0634 | -2.3898
-6 | -0.1465 | 0.05789 | -0.069 | -2.5307
-5.5 | -0.1243 | 0.05133 | -0.0735 | -2.4216
-5 | -0.0899 | 0.04454 | -0.0771 | -2.0184
-4.5 | -0.0513 | 0.03822 | -0.0787 | -1.3422
-3 | 0.0962 | 0.0201 | -0.0774 | 4.7861
-2.5 | 0.1557 | 0.01489 | -0.0756 | 10.4567
-2 | 0.2154 | 0.00905 | -0.0736 | 23.8011
-1 | 0.3473 | 0.00737 | -0.0725 | 47.1235
-0.5 | 0.415 | 0.0072 | -0.0727 | 57.6389
0 | 0.4824 | 0.00696 | -0.0729 | 69.3103
0.5 | 0.5501 | 0.00683 | -0.0733 | 80.5417
1 | 0.6178 | 0.00676 | -0.0737 | 91.3905
1.5 | 0.6851 | 0.0067 | -0.074 | 102.2537
2 | 0.7409 | 0.00508 | -0.0731 | 145.8465
3 | 0.8624 | 0.00524 | -0.0701 | 164.5802
3.5 | 0.9295 | 0.00549 | -0.0701 | 169.3078
4 | 1.0085 | 0.00586 | -0.0726 | 172.099
4.5 | 1.0861 | 0.00635 | -0.0748 | 171.0394
5.5 | 1.1986 | 0.00777 | -0.0702 | 154.26
6 | 1.2452 | 0.00893 | -0.0664 | 139.4401
7 | 1.2899 | 0.01214 | -0.0517 | 106.2521
7.5 | 1.2926 | 0.01506 | -0.0438 | 85.83
8 | 1.2935 | 0.01875 | -0.0372 | 68.9867
8.5 | 1.3147 | 0.02175 | -0.0328 | 60.446
9 | 1.3401 | 0.02473 | -0.0289 | 54.1892
9.5 | 1.3567 | 0.02848 | -0.025 | 47.6369
10 | 1.3748 | 0.03241 | -0.0216 | 42.419
10.5 | 1.3813 | 0.03759 | -0.0185 | 36.7465
11 | 1.3798 | 0.04385 | -0.0161 | 31.4664
11.5 | 1.3663 | 0.05168 | -0.0148 | 26.4377
12 | 1.3438 | 0.06098 | -0.0148 | 22.0367
12.5 | 1.3189 | 0.07131 | -0.0163 | 18.4953
13 | 1.2949 | 0.0824 | -0.0192 | 15.7148
13.5 | 1.2677 | 0.09484 | -0.024 | 13.3667
14 | 1.2404 | 0.10827 | -0.0306 | 11.4565
14.5 | 1.2133 | 0.12253 | -0.0385 | 9.9021
15 | 1.1896 | 0.13713 | -0.0474 | 8.675
15.5 | 1.1681 | 0.15213 | -0.057 | 7.6783

## 57. Re 3M Mach 0.00 (1)
BIGFOIL.COM POLAR EXPORT
NACA65-711 a=0.0
NACA65-711 a=0.0 |  |  |  | Cl Max: | 1.343 | at alpha= | 10 | deg
JavaFoil+Calcfoil stall+Eppler ext transition |  |  |  | L/D Max: | 167.849 | at alpha= | 4.5 | deg
Re: | 3000000 |  |  | Cd Min: | 0.00497 | at alpha= | 2 | deg
Mach: | 0 |  |  | Cl=0 at alpha= | -3.4074 | deg
|  |  |  | @ Cl=0.1, Cd= | 0.0068361
|  |  |  | @ Cl=0.4, Cd= | 0.00661
|  |  |  | @ Cl=0.6, Cd= | 0.0059141
alpha (deg) | Cl | Cd | Cm | Cl/Cd
-15.5 | -0.254 | 0.11746 | -0.019 | -2.162
-15 | -0.264 | 0.11181 | -0.019 | -2.362
-14.5 | -0.274 | 0.10518 | -0.019 | -2.608
-14 | -0.284 | 0.09955 | -0.02 | -2.856
-13.5 | -0.294 | 0.09486 | -0.02 | -3.1
-13 | -0.303 | 0.08994 | -0.02 | -3.373
-12.5 | -0.312 | 0.08535 | -0.02 | -3.654
-12 | -0.319 | 0.08097 | -0.02 | -3.944
-11.5 | -0.326 | 0.0771 | -0.02 | -4.222
-11 | -0.33 | 0.07347 | -0.02 | -4.493
-10.5 | -0.333 | 0.07033 | -0.02 | -4.728
-10 | -0.333 | 0.06552 | -0.02 | -5.077
-9.5 | -0.33 | 0.06163 | -0.02 | -5.354
-9 | -0.324 | 0.05864 | -0.02 | -5.526
-8.5 | -0.315 | 0.05554 | -0.02 | -5.664
-8 | -0.301 | 0.05201 | -0.021 | -5.792
-7.5 | -0.284 | 0.04853 | -0.021 | -5.853
-7 | -0.262 | 0.04548 | -0.021 | -5.771
-6.5 | -0.237 | 0.04319 | -0.022 | -5.484
-6 | -0.207 | 0.04046 | -0.022 | -5.124
-5.5 | -0.174 | 0.03856 | -0.023 | -4.509
-5 | -0.137 | 0.03647 | -0.023 | -3.758
-4.5 | -0.097 | 0.03454 | -0.024 | -2.816
-4 | -0.055 | 0.03294 | -0.025 | -1.665
-3.5 | -0.01 | 0.03078 | -0.027 | -0.336
-3 | 0.044 | 0.00695 | -0.052 | 6.39
-2.5 | 0.103 | 0.00683 | -0.052 | 15.073
-2 | 0.162 | 0.00675 | -0.053 | 24.048
-1.5 | 0.222 | 0.00668 | -0.053 | 33.299
-1 | 0.282 | 0.00664 | -0.054 | 42.539
-0.5 | 0.342 | 0.00661 | -0.054 | 51.792
0 | 0.402 | 0.00661 | -0.055 | 60.813
0.5 | 0.461 | 0.00664 | -0.056 | 69.491
1 | 0.52 | 0.00666 | -0.056 | 78.104
1.5 | 0.579 | 0.00645 | -0.057 | 89.784
2 | 0.637 | 0.00497 | -0.057 | 128.226
2.5 | 0.696 | 0.00508 | -0.058 | 137.076
3 | 0.754 | 0.00532 | -0.058 | 141.71
3.5 | 0.812 | 0.00542 | -0.059 | 149.759
4 | 0.869 | 0.00528 | -0.059 | 164.693
4.5 | 0.926 | 0.00552 | -0.06 | 167.849
5 | 0.983 | 0.00681 | -0.06 | 144.339
5.5 | 1.037 | 0.00724 | -0.061 | 143.339
6 | 1.089 | 0.00772 | -0.062 | 140.95
6.5 | 1.138 | 0.0083 | -0.062 | 137.084
7 | 1.186 | 0.00896 | -0.062 | 132.312
7.5 | 1.223 | 0.01254 | -0.063 | 97.528
8 | 1.262 | 0.01333 | -0.063 | 94.69
8.5 | 1.293 | 0.0141 | -0.063 | 91.708
9 | 1.317 | 0.01495 | -0.064 | 88.114
9.5 | 1.334 | 0.0159 | -0.064 | 83.909
10 | 1.343 | 0.017 | -0.065 | 78.981
10.5 | 1.343 | 0.01818 | -0.065 | 73.888
11 | 1.335 | 0.01982 | -0.066 | 67.344
11.5 | 1.318 | 0.02132 | -0.066 | 61.827
12 | 1.295 | 0.02257 | -0.067 | 57.379
12.5 | 1.264 | 0.02442 | -0.067 | 51.766
13 | 1.227 | 0.02635 | -0.067 | 46.567
13.5 | 1.183 | 0.02908 | -0.067 | 40.687
14 | 1.134 | 0.03231 | -0.067 | 35.092
14.5 | 1.087 | 0.0338 | -0.068 | 32.155
15 | 1.032 | 0.03778 | -0.068 | 27.328

## 58. Re 3M Mach 0.00 (2)
BIGFOIL.COM POLAR EXPORT
NACA65-711 a=0.0
NACA65-711 a=0.0 |  |  |  | Cl Max: | 1.6139 | at alpha= | 17.5 | deg
XFOIL ncrit=9 |  |  |  | L/D Max: | 182.227 | at alpha= | 4.5 | deg
Re: | 3000000 |  |  | Cd Min: | 0.10167 | at alpha= | 20 | deg
Mach: | 0 |  |  | Cl=0 at alpha= | -3.5305 | deg
|  |  |  | @ Cl=0.1, Cd= | 0.0066798
|  |  |  | @ Cl=0.4, Cd= | 0.0060164
|  |  |  | @ Cl=0.6, Cd= | 0.0043628
alpha (deg) | Cl | Cd | Cm | Cl/Cd
-5.5 | -0.2136 | 0.01193 | -0.0589 | -17.9044
-5 | -0.1601 | 0.01032 | -0.0588 | -15.5136
-4.5 | -0.1049 | 0.00942 | -0.0589 | -11.1359
-3.5 | 0.0033 | 0.00718 | -0.0586 | 0.45961
-3 | 0.0598 | 0.0069 | -0.0589 | 8.6667
-2.5 | 0.1164 | 0.00659 | -0.0592 | 17.6631
-2 | 0.1735 | 0.00642 | -0.0596 | 27.0249
-1.5 | 0.2307 | 0.00629 | -0.06 | 36.6773
-1 | 0.288 | 0.00617 | -0.0605 | 46.6775
-0.5 | 0.3453 | 0.00615 | -0.0611 | 56.1463
0 | 0.4026 | 0.00601 | -0.0616 | 66.9884
0.5 | 0.4598 | 0.00595 | -0.0621 | 77.2773
1 | 0.5171 | 0.00591 | -0.0627 | 87.4958
1.5 | 0.5697 | 0.00457 | -0.0632 | 124.6608
2 | 0.6238 | 0.0042 | -0.0632 | 148.5238
2.5 | 0.6777 | 0.00417 | -0.0629 | 162.518
3 | 0.7309 | 0.00426 | -0.0626 | 171.5728
3.5 | 0.7826 | 0.00441 | -0.0619 | 177.4603
4 | 0.8377 | 0.00461 | -0.0622 | 181.7137
4.5 | 0.9002 | 0.00494 | -0.0643 | 182.2267
5 | 0.9637 | 0.0054 | -0.0668 | 178.463
5.5 | 1.0115 | 0.00614 | -0.0661 | 164.7394
6 | 1.0598 | 0.00691 | -0.0655 | 153.3719
6.5 | 1.1083 | 0.00765 | -0.065 | 144.8758
7 | 1.1538 | 0.00856 | -0.0641 | 134.7897
7.5 | 1.1951 | 0.00972 | -0.0625 | 122.9527
8 | 1.2345 | 0.01087 | -0.0607 | 113.5695
8.5 | 1.2739 | 0.01186 | -0.0587 | 107.4115
9 | 1.3151 | 0.0126 | -0.0571 | 104.373
9.5 | 1.3546 | 0.01331 | -0.0552 | 101.7731
10 | 1.3803 | 0.01419 | -0.0508 | 97.2727
10.5 | 1.4089 | 0.01508 | -0.0474 | 93.4284
11 | 1.4359 | 0.01623 | -0.0442 | 88.472
11.5 | 1.4616 | 0.0176 | -0.0412 | 83.0455
12 | 1.4868 | 0.01913 | -0.0386 | 77.7209
12.5 | 1.5093 | 0.02096 | -0.0359 | 72.0086
13 | 1.5282 | 0.02317 | -0.0333 | 65.956
13.5 | 1.5467 | 0.02556 | -0.031 | 60.5125
14 | 1.5637 | 0.02818 | -0.029 | 55.4897
14.5 | 1.5736 | 0.03152 | -0.0269 | 49.9239
15 | 1.5832 | 0.03511 | -0.0252 | 45.0926
15.5 | 1.5951 | 0.03872 | -0.024 | 41.1958
16 | 1.6043 | 0.04278 | -0.0232 | 37.5012
16.5 | 1.6093 | 0.04757 | -0.0228 | 33.8301
17 | 1.6129 | 0.05272 | -0.0227 | 30.5937
17.5 | 1.6139 | 0.05851 | -0.0232 | 27.5833
18 | 1.61 | 0.06523 | -0.0242 | 24.6819
18.5 | 1.6043 | 0.07254 | -0.0259 | 22.1161
19 | 1.5962 | 0.08054 | -0.0282 | 19.8187
19.5 | 1.5802 | 0.0902 | -0.0316 | 17.5188
20 | 1.5563 | 0.10167 | -0.0362 | 15.3074

## 59. Re 3M Mach 0.10 (1)
BIGFOIL.COM POLAR EXPORT
NACA65-711 a=0.0
NACA65-711 a=0.0 |  |  |  | Cl Max: | 1.342 | at alpha= | 10 | deg
JavaFoil+Calcfoil stall+Eppler ext transition |  |  |  | L/D Max: | 168.317 | at alpha= | 4.5 | deg
Re: | 3000000 |  |  | Cd Min: | 0.005 | at alpha= | 2 | deg
Mach: | 0.1 |  |  | Cl=0 at alpha= | -3.4091 | deg
|  |  |  | @ Cl=0.1, Cd= | 0.0068357
|  |  |  | @ Cl=0.4, Cd= | 0.006602
|  |  |  | @ Cl=0.6, Cd= | 0.0060138
alpha (deg) | Cl | Cd | Cm | Cl/Cd
-15 | -0.225 | 0.111 | -0.02 | -2.028
-14.5 | -0.237 | 0.10592 | -0.02 | -2.237
-14 | -0.249 | 0.10008 | -0.02 | -2.486
-13.5 | -0.261 | 0.09577 | -0.02 | -2.721
-13 | -0.272 | 0.08996 | -0.02 | -3.023
-12.5 | -0.283 | 0.08573 | -0.02 | -3.299
-12 | -0.293 | 0.08128 | -0.02 | -3.602
-11.5 | -0.302 | 0.07735 | -0.02 | -3.899
-11 | -0.309 | 0.07358 | -0.02 | -4.196
-10.5 | -0.314 | 0.07082 | -0.02 | -4.433
-10 | -0.317 | 0.06544 | -0.02 | -4.84
-9.5 | -0.317 | 0.06197 | -0.02 | -5.111
-9 | -0.313 | 0.05964 | -0.02 | -5.253
-8.5 | -0.306 | 0.0554 | -0.02 | -5.526
-8 | -0.295 | 0.05251 | -0.021 | -5.616
-7.5 | -0.279 | 0.04849 | -0.021 | -5.763
-7 | -0.259 | 0.04559 | -0.021 | -5.691
-6.5 | -0.235 | 0.04313 | -0.022 | -5.448
-6 | -0.206 | 0.04043 | -0.022 | -5.101
-5.5 | -0.173 | 0.03872 | -0.023 | -4.48
-5 | -0.137 | 0.03663 | -0.023 | -3.74
-4.5 | -0.097 | 0.03455 | -0.024 | -2.818
-4 | -0.055 | 0.03305 | -0.025 | -1.663
-3.5 | -0.01 | 0.03097 | -0.027 | -0.335
-3 | 0.045 | 0.00694 | -0.052 | 6.418
-2.5 | 0.103 | 0.00683 | -0.053 | 15.149
-2 | 0.163 | 0.00676 | -0.053 | 24.158
-1.5 | 0.223 | 0.00671 | -0.054 | 33.312
-1 | 0.284 | 0.00664 | -0.054 | 42.72
-0.5 | 0.344 | 0.00663 | -0.055 | 51.878
0 | 0.404 | 0.0066 | -0.055 | 61.246
0.5 | 0.464 | 0.00663 | -0.056 | 69.943
1 | 0.523 | 0.00673 | -0.056 | 77.653
1.5 | 0.582 | 0.00647 | -0.057 | 89.873
2 | 0.64 | 0.005 | -0.057 | 128.042
2.5 | 0.699 | 0.00514 | -0.058 | 136.129
3 | 0.758 | 0.00533 | -0.059 | 142.203
3.5 | 0.816 | 0.00512 | -0.059 | 159.306
4 | 0.874 | 0.00533 | -0.06 | 163.784
4.5 | 0.931 | 0.00553 | -0.06 | 168.317
5 | 0.988 | 0.00686 | -0.061 | 144.034
5.5 | 1.042 | 0.00729 | -0.061 | 142.967
6 | 1.094 | 0.0078 | -0.062 | 140.217
6.5 | 1.143 | 0.00838 | -0.062 | 136.378
7 | 1.191 | 0.00906 | -0.063 | 131.479
7.5 | 1.227 | 0.01266 | -0.063 | 96.936
8 | 1.266 | 0.0135 | -0.063 | 93.799
8.5 | 1.297 | 0.01429 | -0.064 | 90.788
9 | 1.32 | 0.01513 | -0.064 | 87.216
9.5 | 1.335 | 0.01611 | -0.065 | 82.878
10 | 1.342 | 0.01725 | -0.065 | 77.788
10.5 | 1.339 | 0.01858 | -0.066 | 72.071
11 | 1.327 | 0.02019 | -0.066 | 65.736
11.5 | 1.307 | 0.02175 | -0.066 | 60.099
12 | 1.279 | 0.02308 | -0.067 | 55.417
12.5 | 1.242 | 0.02526 | -0.067 | 49.167
13 | 1.2 | 0.02707 | -0.067 | 44.315
13.5 | 1.15 | 0.02997 | -0.068 | 38.361
14 | 1.094 | 0.03362 | -0.068 | 32.524
14.5 | 1.041 | 0.0352 | -0.068 | 29.581
15 | 0.983 | 0.03878 | -0.068 | 25.334

## 60. Re 3M Mach 0.10 (2)
BIGFOIL.COM POLAR EXPORT
NACA65-711 a=0.0
NACA65-711 a=0.0 |  |  |  | Cl Max: | 1.5999 | at alpha= | 17 | deg
XFOIL ncrit=9 |  |  |  | L/D Max: | 182.601 | at alpha= | 4.5 | deg
Re: | 3000000 |  |  | Cd Min: | 0.23779 | at alpha= | -20 | deg
Mach: | 0.1 |  |  | Cl=0 at alpha= | -3.5307 | deg
|  |  |  | @ Cl=0.1, Cd= | 0.0067135
|  |  |  | @ Cl=0.4, Cd= | 0.0060324
|  |  |  | @ Cl=0.6, Cd= | 0.0044139
alpha (deg) | Cl | Cd | Cm | Cl/Cd
-20 | -0.6142 | 0.23779 | 0.0392 | -2.583
-19.5 | -0.5954 | 0.23127 | 0.035 | -2.5745
-19 | -0.5768 | 0.22485 | 0.0308 | -2.5653
-18.5 | -0.5584 | 0.21823 | 0.0267 | -2.5588
-18 | -0.54 | 0.21153 | 0.0225 | -2.5528
-17.5 | -0.5218 | 0.2048 | 0.0184 | -2.5479
-17 | -0.5039 | 0.19785 | 0.0144 | -2.5469
-16.5 | -0.4862 | 0.19109 | 0.0105 | -2.5444
-16 | -0.4691 | 0.18409 | 0.0066 | -2.5482
-15 | -0.4341 | 0.16865 | -0.0026 | -2.574
-14.5 | -0.4184 | 0.16295 | -0.0056 | -2.5677
-14 | -0.402 | 0.15658 | -0.009 | -2.5674
-13.5 | -0.3861 | 0.14988 | -0.0124 | -2.5761
-13 | -0.3698 | 0.14279 | -0.0159 | -2.5898
-12.5 | -0.3541 | 0.13611 | -0.0194 | -2.6016
-12 | -0.3399 | 0.12909 | -0.0229 | -2.633
-11.5 | -0.3265 | 0.12196 | -0.0263 | -2.6771
-11 | -0.3135 | 0.11496 | -0.0297 | -2.727
-10 | -0.2892 | 0.10145 | -0.0363 | -2.8507
-9.5 | -0.28 | 0.09441 | -0.0396 | -2.9658
-9 | -0.2831 | 0.08548 | -0.0435 | -3.3119
-8.5 | -0.2728 | 0.08022 | -0.0463 | -3.4006
-8 | -0.2662 | 0.07513 | -0.049 | -3.5432
-7.5 | -0.2736 | 0.06832 | -0.0541 | -4.0047
-7 | -0.2579 | 0.06168 | -0.0587 | -4.1813
-5 | -0.1605 | 0.01084 | -0.0595 | -14.8063
-4.5 | -0.1053 | 0.00969 | -0.0595 | -10.8669
-4 | -0.0519 | 0.00806 | -0.0591 | -6.4392
-3.5 | 0.0034 | 0.00724 | -0.059 | 0.46961
-3 | 0.0602 | 0.00693 | -0.0593 | 8.6869
-2.5 | 0.1172 | 0.00662 | -0.0596 | 17.7039
-2 | 0.1746 | 0.00643 | -0.06 | 27.154
-1.5 | 0.2321 | 0.0063 | -0.0604 | 36.8413
-1 | 0.2898 | 0.00618 | -0.0609 | 46.8932
-0.5 | 0.3475 | 0.00616 | -0.0615 | 56.4123
0 | 0.4051 | 0.00602 | -0.062 | 67.2924
0.5 | 0.4627 | 0.00595 | -0.0625 | 77.7647
1 | 0.5203 | 0.00593 | -0.063 | 87.7403
1.5 | 0.5734 | 0.0046 | -0.0635 | 124.6522
2 | 0.6277 | 0.00422 | -0.0635 | 148.7441
2.5 | 0.6819 | 0.00418 | -0.0633 | 163.134
3.5 | 0.7876 | 0.00443 | -0.0623 | 177.7878
4 | 0.8429 | 0.00464 | -0.0625 | 181.6595
4.5 | 0.9057 | 0.00496 | -0.0646 | 182.6008
5 | 0.9697 | 0.00543 | -0.0671 | 178.582
5.5 | 1.0176 | 0.00618 | -0.0663 | 164.6602
6 | 1.0663 | 0.00696 | -0.0657 | 153.204
6.5 | 1.1147 | 0.00772 | -0.0651 | 144.3912
7 | 1.1603 | 0.00865 | -0.0641 | 134.1387
7.5 | 1.2008 | 0.00987 | -0.0623 | 121.6616
8 | 1.2397 | 0.01104 | -0.0602 | 112.2917
8.5 | 1.2795 | 0.01199 | -0.0582 | 106.7139
9 | 1.3199 | 0.01276 | -0.0563 | 103.4404
9.5 | 1.3567 | 0.01347 | -0.0538 | 100.7201
10 | 1.3806 | 0.01444 | -0.0491 | 95.6094
10.5 | 1.4103 | 0.01539 | -0.0459 | 91.6374
11 | 1.4367 | 0.01666 | -0.0426 | 86.2365
11.5 | 1.4632 | 0.01807 | -0.0398 | 80.974
12 | 1.4862 | 0.01983 | -0.0369 | 74.947
12.5 | 1.5091 | 0.02175 | -0.0344 | 69.3839
13 | 1.5264 | 0.0242 | -0.0317 | 63.0744
13.5 | 1.5451 | 0.02667 | -0.0295 | 57.934
14 | 1.5603 | 0.02954 | -0.0274 | 52.8199
14.5 | 1.5671 | 0.03331 | -0.0252 | 47.0459
15 | 1.5781 | 0.03697 | -0.0237 | 42.686
15.5 | 1.589 | 0.04084 | -0.0227 | 38.9079
16 | 1.5956 | 0.04539 | -0.022 | 35.1531
16.5 | 1.5985 | 0.05062 | -0.0218 | 31.5784
17 | 1.5999 | 0.05632 | -0.022 | 28.4073
17.5 | 1.5973 | 0.06282 | -0.0228 | 25.4266
18 | 1.5901 | 0.07034 | -0.0244 | 22.6059
18.5 | 1.5808 | 0.0785 | -0.0266 | 20.1376
19 | 1.5692 | 0.08746 | -0.0296 | 17.9419
19.5 | 1.5491 | 0.09821 | -0.0338 | 15.7733
20 | 1.5223 | 0.11067 | -0.0393 | 13.7553

## 61. Re 3M Mach 0.25 (1)
BIGFOIL.COM POLAR EXPORT
NACA65-711 a=0.0
NACA65-711 a=0.0 |  |  |  | Cl Max: | 1.333 | at alpha= | 9.5 | deg
JavaFoil+Calcfoil stall+Eppler ext transition |  |  |  | L/D Max: | 163.771 | at alpha= | 4 | deg
Re: | 3000000 |  |  | Cd Min: | 0.00508 | at alpha= | 2 | deg
Mach: | 0.25 |  |  | Cl=0 at alpha= | -3.3854 | deg
|  |  |  | @ Cl=0.1, Cd= | 0.0088578
|  |  |  | @ Cl=0.4, Cd= | 0.0066524
|  |  |  | @ Cl=0.6, Cd= | 0.10797
alpha (deg) | Cl | Cd | Cm | Cl/Cd
-12.5 | -0.053 | 0.08771 | -0.021 | -0.604
-12 | -0.05 | 0.0827 | -0.021 | -0.605
-11.5 | -0.047 | 0.07805 | -0.021 | -0.604
-11 | -0.076 | 0.07486 | -0.021 | -1.012
-10.5 | -0.132 | 0.07078 | -0.021 | -1.865
-10 | -0.167 | 0.06618 | -0.021 | -2.527
-9.5 | -0.195 | 0.06394 | -0.021 | -3.046
-9 | -0.216 | 0.06035 | -0.021 | -3.579
-8.5 | -0.231 | 0.05704 | -0.021 | -4.044
-8 | -0.238 | 0.05476 | -0.021 | -4.354
-7.5 | -0.239 | 0.05109 | -0.021 | -4.678
-7 | -0.232 | 0.0471 | -0.021 | -4.929
-6.5 | -0.218 | 0.04414 | -0.022 | -4.937
-6 | -0.197 | 0.04159 | -0.022 | -4.729
-5.5 | -0.169 | 0.03982 | -0.022 | -4.241
-5 | -0.136 | 0.03741 | -0.023 | -3.623
-4.5 | -0.097 | 0.03522 | -0.024 | -2.767
-4 | -0.056 | 0.03329 | -0.025 | -1.667
-3.5 | -0.011 | 0.03156 | -0.026 | -0.333
-3 | 0.037 | 0.02931 | -0.029 | 1.258
-2.5 | 0.106 | 0.00691 | -0.054 | 15.321
-2 | 0.167 | 0.00682 | -0.055 | 24.539
-1.5 | 0.229 | 0.00677 | -0.055 | 33.903
-1 | 0.291 | 0.00672 | -0.056 | 43.356
-0.5 | 0.353 | 0.00666 | -0.056 | 53.001
0 | 0.415 | 0.00665 | -0.057 | 62.395
0.5 | 0.476 | 0.00672 | -0.057 | 70.889
1 | 0.537 | 0.0065 | -0.058 | 82.672
1.5 | 0.597 | 0.00653 | -0.058 | 91.559
2 | 0.658 | 0.00508 | -0.059 | 129.487
2.5 | 0.718 | 0.00522 | -0.06 | 137.555
3 | 0.778 | 0.00517 | -0.06 | 150.644
3.5 | 0.838 | 0.00526 | -0.061 | 159.304
4 | 0.897 | 0.00548 | -0.061 | 163.771
4.5 | 0.955 | 0.00669 | -0.062 | 142.924
5 | 1.013 | 0.00712 | -0.062 | 142.316
5.5 | 1.068 | 0.00761 | -0.063 | 140.392
6 | 1.12 | 0.00817 | -0.063 | 137.122
6.5 | 1.169 | 0.00883 | -0.064 | 132.505
7 | 1.216 | 0.00962 | -0.064 | 126.397
7.5 | 1.252 | 0.01341 | -0.064 | 93.37
8 | 1.288 | 0.01435 | -0.065 | 89.789
8.5 | 1.314 | 0.01525 | -0.065 | 86.163
9 | 1.329 | 0.01628 | -0.066 | 81.651
9.5 | 1.333 | 0.01746 | -0.066 | 76.344
10 | 1.323 | 0.01891 | -0.067 | 69.973
10.5 | 1.299 | 0.02069 | -0.067 | 62.772
11 | 1.261 | 0.02224 | -0.067 | 56.726
11.5 | 1.208 | 0.02438 | -0.068 | 49.547
12 | 1.141 | 0.02629 | -0.068 | 43.387
12.5 | 1.06 | 0.02889 | -0.068 | 36.687
13 | 0.965 | 0.03253 | -0.068 | 29.666
13.5 | 0.851 | 0.04056 | -0.067 | 20.99
14 | 0.657 | 0.10276 | -0.038 | 6.392
14.5 | 0.562 | 0.10797 | -0.039 | 5.208

## 62. Re 3M Mach 0.25 (2)
BIGFOIL.COM POLAR EXPORT
NACA65-711 a=0.0
NACA65-711 a=0.0 |  |  |  | Cl Max: | 1.5383 | at alpha= | 15 | deg
XFOIL ncrit=9 |  |  |  | L/D Max: | 182.832 | at alpha= | 4.5 | deg
Re: | 3000000 |  |  | Cd Min: | 0.24165 | at alpha= | -20 | deg
Mach: | 0.25 |  |  | Cl=0 at alpha= | -3.5364 | deg
|  |  |  | @ Cl=0.1, Cd= | 0.0069711
|  |  |  | @ Cl=0.4, Cd= | 0.0061223
|  |  |  | @ Cl=0.6, Cd= | 0.0047701
alpha (deg) | Cl | Cd | Cm | Cl/Cd
-20 | -0.6247 | 0.24165 | 0.0413 | -2.5851
-19.5 | -0.6048 | 0.23482 | 0.0369 | -2.5756
-19 | -0.5852 | 0.22816 | 0.0326 | -2.5649
-18.5 | -0.5657 | 0.22135 | 0.0282 | -2.5557
-18 | -0.5464 | 0.2145 | 0.0239 | -2.5473
-17.5 | -0.5271 | 0.20763 | 0.0197 | -2.5387
-17 | -0.5082 | 0.20056 | 0.0154 | -2.5339
-16.5 | -0.4894 | 0.19364 | 0.0113 | -2.5274
-15 | -0.4366 | 0.17129 | -0.0011 | -2.5489
-14 | -0.4012 | 0.15883 | -0.0082 | -2.526
-13.5 | -0.3839 | 0.15202 | -0.0119 | -2.5253
-13 | -0.3666 | 0.1448 | -0.0155 | -2.5318
-12.5 | -0.3498 | 0.13802 | -0.0192 | -2.5344
-12 | -0.3345 | 0.13094 | -0.0228 | -2.5546
-11.5 | -0.32 | 0.12376 | -0.0264 | -2.5856
-11 | -0.3058 | 0.11671 | -0.0299 | -2.6202
-10.5 | -0.2913 | 0.11009 | -0.0332 | -2.646
-9.5 | -0.2679 | 0.09612 | -0.04 | -2.7871
-8.5 | -0.2546 | 0.08212 | -0.0467 | -3.1003
-7.5 | -0.2475 | 0.07083 | -0.0527 | -3.4943
-7 | -0.2419 | 0.06415 | -0.0583 | -3.7708
-6.5 | -0.2214 | 0.05672 | -0.063 | -3.9034
-6 | -0.1947 | 0.04968 | -0.0659 | -3.9191
-5.5 | -0.1609 | 0.04292 | -0.0677 | -3.7488
-5 | -0.1213 | 0.03637 | -0.0684 | -3.3352
-4.5 | -0.0827 | 0.02817 | -0.068 | -2.9357
-4 | -0.051 | 0.00967 | -0.0626 | -5.274
-3.5 | 0.004 | 0.00774 | -0.0619 | 0.5168
-3 | 0.0625 | 0.00719 | -0.0619 | 8.6926
-2 | 0.1807 | 0.0065 | -0.0622 | 27.8
-1.5 | 0.2402 | 0.00634 | -0.0625 | 37.8864
-1 | 0.2999 | 0.00623 | -0.063 | 48.138
-0.5 | 0.3597 | 0.00619 | -0.0635 | 58.1099
0 | 0.4192 | 0.00609 | -0.064 | 68.8342
0.5 | 0.4788 | 0.00599 | -0.0645 | 79.9332
1 | 0.5383 | 0.00597 | -0.0651 | 90.1675
1.5 | 0.5936 | 0.00483 | -0.0655 | 122.8986
2 | 0.6492 | 0.00431 | -0.0655 | 150.6265
2.5 | 0.7054 | 0.00429 | -0.0653 | 164.4289
3 | 0.7609 | 0.00438 | -0.0649 | 173.7215
3.5 | 0.8151 | 0.00453 | -0.0642 | 179.9338
4 | 0.8717 | 0.00477 | -0.0642 | 182.7463
4.5 | 0.9361 | 0.00512 | -0.0661 | 182.832
5 | 1.0022 | 0.00564 | -0.0685 | 177.695
5.5 | 1.052 | 0.00638 | -0.0675 | 164.8903
6 | 1.1012 | 0.00725 | -0.0665 | 151.8897
6.5 | 1.1502 | 0.00808 | -0.0655 | 142.3515
7 | 1.1947 | 0.00915 | -0.0637 | 130.5683
7.5 | 1.2323 | 0.01052 | -0.0609 | 117.1388
8 | 1.2677 | 0.01179 | -0.0576 | 107.5233
8.5 | 1.3049 | 0.01271 | -0.0544 | 102.6672
9 | 1.3314 | 0.01364 | -0.0494 | 97.61
9.5 | 1.3608 | 0.01471 | -0.0455 | 92.5085
10 | 1.3889 | 0.01606 | -0.0418 | 86.4819
10.5 | 1.4182 | 0.01751 | -0.0386 | 80.9937
11 | 1.4438 | 0.01933 | -0.0354 | 74.6922
11.5 | 1.4666 | 0.02148 | -0.0323 | 68.2775
12 | 1.4874 | 0.02393 | -0.0295 | 62.1563
12.5 | 1.5044 | 0.02683 | -0.0267 | 56.0716
13 | 1.5199 | 0.03 | -0.0242 | 50.6633
13.5 | 1.53 | 0.03382 | -0.022 | 45.2395
14 | 1.5338 | 0.03848 | -0.02 | 39.8597
14.5 | 1.5338 | 0.04389 | -0.0187 | 34.9465
15 | 1.5383 | 0.04925 | -0.018 | 31.2345
15.5 | 1.5342 | 0.05587 | -0.018 | 27.4602
16 | 1.523 | 0.06381 | -0.0189 | 23.8677
16.5 | 1.5106 | 0.07249 | -0.0208 | 20.8387
17 | 1.4968 | 0.08184 | -0.0235 | 18.2893
17.5 | 1.4746 | 0.09308 | -0.0277 | 15.8423
18 | 1.4487 | 0.10558 | -0.0332 | 13.7213
18.5 | 1.4217 | 0.11881 | -0.0397 | 11.9662
19 | 1.3987 | 0.13189 | -0.0468 | 10.605
19.5 | 1.367 | 0.14706 | -0.0556 | 9.2955
20 | 1.3393 | 0.16205 | -0.0649 | 8.2647

## 63. Re 3M Mach 0.50 (1)
BIGFOIL.COM POLAR EXPORT
NACA65-711 a=0.0
NACA65-711 a=0.0 |  |  |  | Cl Max: | 1.332 | at alpha= | 7.5 | deg
JavaFoil+Calcfoil stall+Eppler ext transition |  |  |  | L/D Max: | 145.566 | at alpha= | 2.5 | deg
Re: | 3000000 |  |  | Cd Min: | 0.0052 | at alpha= | 2 | deg
Mach: | 0.5 |  |  | Cl=0 at alpha= | -3.3958 | deg
|  |  |  | @ Cl=0.1, Cd= | 0.030124
|  |  |  | @ Cl=0.4, Cd= | 0.0068791
|  |  |  | @ Cl=0.6, Cd= | 0.006761
alpha (deg) | Cl | Cd | Cm | Cl/Cd
-20 | -0.923 | 0.16774 | -0.026 | -5.505
-19.5 | -0.895 | 0.16194 | -0.026 | -5.53
-19 | -0.866 | 0.15665 | -0.025 | -5.53
-18.5 | -0.839 | 0.15198 | -0.025 | -5.518
-18 | -0.811 | 0.14842 | -0.025 | -5.465
-17.5 | -0.783 | 0.1435 | -0.025 | -5.46
-17 | -0.756 | 0.13894 | -0.025 | -5.44
-16.5 | -0.728 | 0.13472 | -0.025 | -5.405
-16 | -0.7 | 0.13069 | -0.025 | -5.36
-15.5 | -0.672 | 0.12186 | -0.025 | -5.51
-15 | -0.643 | 0.11709 | -0.024 | -5.495
-14.5 | -0.616 | 0.116 | -0.024 | -5.307
-14 | -0.588 | 0.10749 | -0.025 | -5.471
-13.5 | -0.56 | 0.10412 | -0.025 | -5.381
-13 | -0.533 | 0.10085 | -0.025 | -5.281
-12.5 | -0.505 | 0.09686 | -0.025 | -5.211
-12 | -0.477 | 0.09239 | -0.025 | -5.163
-11.5 | -0.449 | 0.0897 | -0.025 | -5.003
-11 | -0.421 | 0.07995 | -0.024 | -5.262
-10.5 | -0.393 | 0.0727 | -0.025 | -5.405
-10 | -0.365 | 0.06497 | -0.025 | -5.621
-9.5 | -0.338 | 0.06005 | -0.025 | -5.623
-9 | -0.31 | 0.05549 | -0.026 | -5.586
-8.5 | -0.282 | 0.05182 | -0.026 | -5.448
-8 | -0.255 | 0.04848 | -0.026 | -5.251
-7.5 | -0.227 | 0.04566 | -0.027 | -4.97
-7 | -0.199 | 0.05444 | -0.025 | -3.651
-6.5 | -0.171 | 0.04871 | -0.025 | -3.513
-6 | -0.144 | 0.04373 | -0.025 | -3.284
-5.5 | -0.116 | 0.04042 | -0.026 | -2.872
-5 | -0.089 | 0.03786 | -0.026 | -2.339
-4.5 | -0.061 | 0.03917 | -0.025 | -1.557
-4 | -0.034 | 0.0365 | -0.025 | -0.92
-3.5 | -0.01 | 0.03486 | -0.024 | -0.287
-3 | 0.038 | 0.0325 | -0.026 | 1.179
-2.5 | 0.092 | 0.03034 | -0.028 | 3.046
-2 | 0.149 | 0.0288 | -0.031 | 5.167
-1.5 | 0.255 | 0.00694 | -0.062 | 36.701
-1 | 0.325 | 0.00688 | -0.062 | 47.163
-0.5 | 0.394 | 0.00688 | -0.063 | 57.276
0 | 0.464 | 0.00687 | -0.063 | 67.482
0.5 | 0.532 | 0.00673 | -0.064 | 78.957
1 | 0.599 | 0.00676 | -0.065 | 88.607
1.5 | 0.667 | 0.00683 | -0.065 | 97.693
2 | 0.734 | 0.0052 | -0.066 | 141.13
2.5 | 0.8 | 0.0055 | -0.067 | 145.566
3 | 0.866 | 0.00649 | -0.067 | 133.415
3.5 | 0.931 | 0.0069 | -0.068 | 134.94
4 | 0.995 | 0.00736 | -0.068 | 135.196
4.5 | 1.057 | 0.0079 | -0.069 | 133.881
5 | 1.119 | 0.00855 | -0.069 | 130.891
5.5 | 1.176 | 0.00933 | -0.07 | 126.118
6 | 1.228 | 0.01023 | -0.07 | 120.058
6.5 | 1.275 | 0.01141 | -0.071 | 111.717
7 | 1.306 | 0.01628 | -0.07 | 80.201
7.5 | 1.332 | 0.01772 | -0.071 | 75.216
8 | 1.332 | 0.01945 | -0.071 | 68.478
8.5 | 1.249 | 0.02183 | -0.072 | 57.233
9 | 0.66 | 0.06265 | -0.034 | 10.535
9.5 | 0.685 | 0.0666 | -0.033 | 10.285
10 | 0.836 | 0.0291 | -0.073 | 28.731
10.5 | 0.736 | 0.0783 | -0.033 | 9.397
11 | 0.877 | 0.03534 | -0.072 | 24.826
11.5 | 0.788 | 0.08283 | -0.036 | 9.51
12 | 0.813 | 0.09537 | -0.038 | 8.529
12.5 | 0.838 | 0.10072 | -0.038 | 8.322

## 64. Re 3M Mach 0.50 (2)
BIGFOIL.COM POLAR EXPORT
NACA65-711 a=0.0
NACA65-711 a=0.0 |  |  |  | Cl Max: | 1.4263 | at alpha= | 10.5 | deg
XFOIL ncrit=9 |  |  |  | L/D Max: | 183.066 | at alpha= | 3.5 | deg
Re: | 3000000 |  |  | Cd Min: | 0.26166 | at alpha= | -20 | deg
Mach: | 0.5 |  |  | Cl=0 at alpha= | -3.8635 | deg
|  |  |  | @ Cl=0.1, Cd= | 0.01771
|  |  |  | @ Cl=0.4, Cd= | 0.0064315
|  |  |  | @ Cl=0.6, Cd= | 0.0061957
alpha (deg) | Cl | Cd | Cm | Cl/Cd
-20 | -0.6774 | 0.26166 | 0.0509 | -2.5889
-19.5 | -0.653 | 0.2534 | 0.0457 | -2.577
-19 | -0.6288 | 0.24538 | 0.0404 | -2.5626
-18.5 | -0.6049 | 0.23741 | 0.0352 | -2.5479
-18 | -0.5809 | 0.22944 | 0.03 | -2.5318
-17.5 | -0.5571 | 0.22158 | 0.025 | -2.5142
-17 | -0.5337 | 0.21382 | 0.02 | -2.496
-16.5 | -0.513 | 0.20662 | 0.0162 | -2.4828
-16 | -0.4911 | 0.19892 | 0.0118 | -2.4688
-15.5 | -0.4688 | 0.19098 | 0.0072 | -2.4547
-15 | -0.4476 | 0.18273 | 0.0027 | -2.4495
-14.5 | -0.4255 | 0.17571 | -0.0017 | -2.4216
-14 | -0.403 | 0.16851 | -0.0062 | -2.3915
-13.5 | -0.3806 | 0.16096 | -0.0105 | -2.3646
-13 | -0.359 | 0.15317 | -0.0148 | -2.3438
-12.5 | -0.3377 | 0.14586 | -0.0191 | -2.3152
-12 | -0.3177 | 0.13837 | -0.0233 | -2.296
-11.5 | -0.2986 | 0.13084 | -0.0274 | -2.2822
-10.5 | -0.2609 | 0.11644 | -0.0353 | -2.2406
-10 | -0.2435 | 0.10922 | -0.0392 | -2.2294
-9.5 | -0.2271 | 0.10206 | -0.043 | -2.2252
-9 | -0.2143 | 0.09459 | -0.0467 | -2.2656
-8.5 | -0.1972 | 0.08868 | -0.05 | -2.2237
-8 | -0.1794 | 0.08252 | -0.0535 | -2.174
-7.5 | -0.1661 | 0.07617 | -0.057 | -2.1806
-7 | -0.1561 | 0.06976 | -0.0607 | -2.2377
-6.5 | -0.1572 | 0.06352 | -0.0647 | -2.4748
-6 | -0.1463 | 0.05668 | -0.0702 | -2.5812
-5.5 | -0.1244 | 0.04997 | -0.0743 | -2.4895
-5 | -0.0937 | 0.04336 | -0.077 | -2.161
-4.5 | -0.0555 | 0.0369 | -0.0786 | -1.5041
-4 | -0.0139 | 0.0303 | -0.0791 | -0.45875
-3.5 | 0.037 | 0.02377 | -0.0782 | 1.5566
-3 | 0.0936 | 0.01828 | -0.0768 | 5.1204
-2.5 | 0.1531 | 0.01298 | -0.0749 | 11.7951
-2 | 0.2108 | 0.00745 | -0.0728 | 28.2953
-1.5 | 0.2774 | 0.00675 | -0.0722 | 41.0963
-1 | 0.3461 | 0.00651 | -0.0723 | 53.1644
-0.5 | 0.4148 | 0.00641 | -0.0726 | 64.7114
0 | 0.4832 | 0.00637 | -0.073 | 75.8556
0.5 | 0.5513 | 0.00621 | -0.0734 | 88.7762
1 | 0.6195 | 0.00619 | -0.0739 | 100.0808
2 | 0.7471 | 0.00472 | -0.0743 | 158.2839
2.5 | 0.8117 | 0.0047 | -0.0739 | 172.7021
3 | 0.8758 | 0.00487 | -0.0733 | 179.8357
3.5 | 0.9373 | 0.00512 | -0.072 | 183.0664
4 | 0.9992 | 0.00547 | -0.0708 | 182.6691
4.5 | 1.0731 | 0.00594 | -0.0721 | 180.6566
5 | 1.1462 | 0.00657 | -0.0733 | 174.4597
5.5 | 1.2005 | 0.00747 | -0.0707 | 160.7095
6.5 | 1.2854 | 0.00996 | -0.0617 | 129.0562
7 | 1.2913 | 0.01181 | -0.0519 | 109.3395
7.5 | 1.2942 | 0.01464 | -0.0438 | 88.4016
8 | 1.3138 | 0.0173 | -0.0384 | 75.9422
8.5 | 1.3438 | 0.0197 | -0.0342 | 68.2132
9 | 1.3708 | 0.02248 | -0.0301 | 60.9786
9.5 | 1.3978 | 0.02547 | -0.0263 | 54.8803
10 | 1.4163 | 0.02922 | -0.0224 | 48.4702
10.5 | 1.4263 | 0.03388 | -0.0187 | 42.0986
11 | 1.4209 | 0.04018 | -0.0155 | 35.3634
11.5 | 1.4036 | 0.04803 | -0.0136 | 29.2234
12 | 1.3791 | 0.05721 | -0.0131 | 24.1059
12.5 | 1.3527 | 0.06742 | -0.0142 | 20.0638
13 | 1.3233 | 0.07885 | -0.017 | 16.7825
13.5 | 1.2928 | 0.09147 | -0.0219 | 14.1336
14 | 1.2612 | 0.10526 | -0.0285 | 11.9818
14.5 | 1.2312 | 0.11979 | -0.0366 | 10.278
15 | 1.2052 | 0.13465 | -0.0456 | 8.9506
15.5 | 1.1833 | 0.14957 | -0.0552 | 7.9113

## 65. Re 4M Mach 0.00 (1)
BIGFOIL.COM POLAR EXPORT
NACA65-711 a=0.0
NACA65-711 a=0.0 |  |  |  | Cl Max: | 1.346 | at alpha= | 10 | deg
JavaFoil+Calcfoil stall+Eppler ext transition |  |  |  | L/D Max: | 168.474 | at alpha= | 4.5 | deg
Re: | 4000000 |  |  | Cd Min: | 0.00495 | at alpha= | 2 | deg
Mach: | 0 |  |  | Cl=0 at alpha= | -3.386 | deg
|  |  |  | @ Cl=0.1, Cd= | 0.0065846
|  |  |  | @ Cl=0.4, Cd= | 0.0063793
|  |  |  | @ Cl=0.6, Cd= | 0.0057985
alpha (deg) | Cl | Cd | Cm | Cl/Cd
-15.5 | -0.254 | 0.11497 | -0.02 | -2.209
-15 | -0.264 | 0.10944 | -0.02 | -2.414
-14.5 | -0.274 | 0.10425 | -0.02 | -2.632
-14 | -0.284 | 0.09793 | -0.02 | -2.904
-13.5 | -0.294 | 0.09327 | -0.02 | -3.154
-13 | -0.303 | 0.08795 | -0.02 | -3.45
-12.5 | -0.312 | 0.08441 | -0.02 | -3.696
-12 | -0.319 | 0.07961 | -0.02 | -4.013
-11.5 | -0.326 | 0.07608 | -0.02 | -4.281
-11 | -0.33 | 0.0716 | -0.02 | -4.611
-10.5 | -0.333 | 0.0693 | -0.02 | -4.8
-10 | -0.333 | 0.06394 | -0.02 | -5.205
-9.5 | -0.33 | 0.06069 | -0.021 | -5.439
-9 | -0.324 | 0.05785 | -0.021 | -5.603
-8.5 | -0.315 | 0.05444 | -0.021 | -5.781
-8 | -0.301 | 0.05086 | -0.021 | -5.927
-7.5 | -0.284 | 0.04731 | -0.022 | -6.007
-7 | -0.263 | 0.04492 | -0.022 | -5.847
-6.5 | -0.237 | 0.04247 | -0.022 | -5.579
-6 | -0.207 | 0.03969 | -0.022 | -5.225
-5.5 | -0.174 | 0.03809 | -0.023 | -4.566
-5 | -0.137 | 0.03602 | -0.024 | -3.809
-4.5 | -0.097 | 0.03404 | -0.025 | -2.859
-4 | -0.055 | 0.03249 | -0.025 | -1.689
-3.5 | -0.013 | 0.00673 | -0.051 | -1.903
-3 | 0.044 | 0.00667 | -0.052 | 6.654
-2.5 | 0.103 | 0.00658 | -0.052 | 15.654
-2 | 0.162 | 0.00653 | -0.053 | 24.857
-1.5 | 0.222 | 0.00648 | -0.053 | 34.344
-1 | 0.282 | 0.00637 | -0.054 | 44.316
-0.5 | 0.342 | 0.00636 | -0.054 | 53.768
0 | 0.402 | 0.00638 | -0.055 | 62.992
0.5 | 0.461 | 0.00642 | -0.056 | 71.904
1 | 0.52 | 0.00651 | -0.056 | 79.959
1.5 | 0.579 | 0.00628 | -0.057 | 92.112
2 | 0.637 | 0.00495 | -0.057 | 128.697
2.5 | 0.696 | 0.00517 | -0.058 | 134.45
3 | 0.754 | 0.00544 | -0.058 | 138.612
3.5 | 0.812 | 0.00549 | -0.059 | 147.912
4 | 0.869 | 0.00527 | -0.059 | 165.109
4.5 | 0.927 | 0.0055 | -0.06 | 168.474
5 | 0.983 | 0.00678 | -0.061 | 144.932
5.5 | 1.037 | 0.0072 | -0.061 | 144.176
6 | 1.089 | 0.00769 | -0.062 | 141.69
6.5 | 1.139 | 0.00823 | -0.062 | 138.344
7 | 1.187 | 0.00889 | -0.063 | 133.423
7.5 | 1.225 | 0.0119 | -0.063 | 102.946
8 | 1.265 | 0.01264 | -0.063 | 100.031
8.5 | 1.296 | 0.01335 | -0.064 | 97.085
9 | 1.32 | 0.01416 | -0.064 | 93.265
9.5 | 1.337 | 0.01503 | -0.065 | 88.976
10 | 1.346 | 0.01605 | -0.065 | 83.876
10.5 | 1.346 | 0.01716 | -0.065 | 78.469
11 | 1.338 | 0.01869 | -0.066 | 71.558
11.5 | 1.322 | 0.0201 | -0.066 | 65.739
12 | 1.299 | 0.02131 | -0.067 | 60.931
12.5 | 1.267 | 0.02302 | -0.067 | 55.06
13 | 1.23 | 0.02476 | -0.067 | 49.695
13.5 | 1.187 | 0.02726 | -0.068 | 43.541
14 | 1.138 | 0.03012 | -0.068 | 37.786
14.5 | 1.091 | 0.03164 | -0.068 | 34.479
15 | 1.037 | 0.035 | -0.068 | 29.644

## 66. Re 4M Mach 0.00 (2)
BIGFOIL.COM POLAR EXPORT
NACA65-711 a=0.0
NACA65-711 a=0.0 |  |  |  | Cl Max: | 1.6488 | at alpha= | 17 | deg
XFOIL ncrit=9 |  |  |  | L/D Max: | 186.195 | at alpha= | 4 | deg
Re: | 4000000 |  |  | Cd Min: | 0.09469 | at alpha= | 20 | deg
Mach: | 0 |  |  | Cl=0 at alpha= | -3.5231 | deg
|  |  |  | @ Cl=0.1, Cd= | 0.0062622
|  |  |  | @ Cl=0.4, Cd= | 0.0057119
|  |  |  | @ Cl=0.6, Cd= | 0.0047928
alpha (deg) | Cl | Cd | Cm | Cl/Cd
-7.5 | -0.4369 | 0.01322 | -0.0576 | -33.0484
-7 | -0.3842 | 0.01176 | -0.0575 | -32.6701
-6.5 | -0.3296 | 0.01098 | -0.0577 | -30.0182
-6 | -0.2749 | 0.01012 | -0.0578 | -27.164
-5.5 | -0.2202 | 0.00919 | -0.0578 | -23.9608
-5 | -0.1651 | 0.00837 | -0.0579 | -19.7252
-4.5 | -0.1096 | 0.00775 | -0.058 | -14.1419
-4 | -0.0537 | 0.00726 | -0.0582 | -7.3967
-3.5 | 0.0026 | 0.00689 | -0.0584 | 0.37736
-3 | 0.0586 | 0.0064 | -0.0586 | 9.1562
-2.5 | 0.1157 | 0.00621 | -0.059 | 18.6312
-2 | 0.1727 | 0.00601 | -0.0594 | 28.7354
-1.5 | 0.2302 | 0.00588 | -0.0599 | 39.1497
-1 | 0.2876 | 0.00581 | -0.0605 | 49.5009
-0.5 | 0.3451 | 0.00575 | -0.061 | 60.0174
0 | 0.4027 | 0.00571 | -0.0616 | 70.5254
0.5 | 0.4599 | 0.00563 | -0.0621 | 81.6874
1 | 0.5173 | 0.00562 | -0.0627 | 92.0463
1.5 | 0.5744 | 0.0055 | -0.0633 | 104.4364
2 | 0.6258 | 0.00408 | -0.0636 | 153.3824
2.5 | 0.6806 | 0.00402 | -0.0637 | 169.3035
3 | 0.7354 | 0.00411 | -0.0637 | 178.9294
3.5 | 0.7887 | 0.00429 | -0.0635 | 183.8462
4 | 0.8416 | 0.00452 | -0.0633 | 186.1947
4.5 | 0.8941 | 0.00485 | -0.0631 | 184.3505
5 | 0.9542 | 0.00529 | -0.0648 | 180.3781
5.5 | 1.0101 | 0.00615 | -0.066 | 164.2439
6 | 1.0595 | 0.00684 | -0.0656 | 154.8977
6.5 | 1.1084 | 0.00755 | -0.0652 | 146.8079
7 | 1.1544 | 0.00844 | -0.0643 | 136.7773
7.5 | 1.1969 | 0.00952 | -0.0629 | 125.7248
8 | 1.2388 | 0.01052 | -0.0614 | 117.7567
8.5 | 1.2829 | 0.01124 | -0.0602 | 114.137
9 | 1.3264 | 0.0119 | -0.0589 | 111.4622
9.5 | 1.367 | 0.01263 | -0.0572 | 108.2344
10 | 1.4044 | 0.01329 | -0.0548 | 105.6734
10.5 | 1.4298 | 0.0141 | -0.0504 | 101.4043
11 | 1.4558 | 0.01513 | -0.0467 | 96.2194
11.5 | 1.4832 | 0.01627 | -0.0437 | 91.1616
12 | 1.5074 | 0.01772 | -0.0407 | 85.0677
12.5 | 1.5288 | 0.01951 | -0.0376 | 78.3598
13 | 1.5517 | 0.02133 | -0.0352 | 72.7473
13.5 | 1.5686 | 0.0237 | -0.0325 | 66.1857
14 | 1.5847 | 0.02627 | -0.0301 | 60.3236
14.5 | 1.602 | 0.02888 | -0.0283 | 55.4709
15 | 1.6189 | 0.03167 | -0.0267 | 51.1178
15.5 | 1.6302 | 0.03509 | -0.0252 | 46.4577
16 | 1.6364 | 0.03925 | -0.0239 | 41.6917
16.5 | 1.6456 | 0.04334 | -0.0231 | 37.9695
17 | 1.6488 | 0.04831 | -0.0227 | 34.1296
17.5 | 1.6442 | 0.05448 | -0.0228 | 30.1799
18 | 1.6299 | 0.06232 | -0.0235 | 26.1537
18.5 | 1.6287 | 0.06886 | -0.0249 | 23.6523
19 | 1.6223 | 0.07642 | -0.0269 | 21.2287
19.5 | 1.6111 | 0.08511 | -0.0297 | 18.9296
20 | 1.5966 | 0.09469 | -0.0334 | 16.8613

## 67. Re 4M Mach 0.10 (1)
BIGFOIL.COM POLAR EXPORT
NACA65-711 a=0.0
NACA65-711 a=0.0 |  |  |  | Cl Max: | 1.345 | at alpha= | 10 | deg
JavaFoil+Calcfoil stall+Eppler ext transition |  |  |  | L/D Max: | 169.567 | at alpha= | 4.5 | deg
Re: | 4000000 |  |  | Cd Min: | 0.00499 | at alpha= | 2 | deg
Mach: | 0.1 |  |  | Cl=0 at alpha= | -3.3879 | deg
|  |  |  | @ Cl=0.1, Cd= | 0.0066057
|  |  |  | @ Cl=0.4, Cd= | 0.0063687
|  |  |  | @ Cl=0.6, Cd= | 0.0058934
alpha (deg) | Cl | Cd | Cm | Cl/Cd
-15 | -0.225 | 0.10913 | -0.02 | -2.063
-14.5 | -0.237 | 0.10375 | -0.02 | -2.284
-14 | -0.249 | 0.09771 | -0.02 | -2.547
-13.5 | -0.261 | 0.09295 | -0.02 | -2.803
-13 | -0.272 | 0.0886 | -0.02 | -3.07
-12.5 | -0.283 | 0.08385 | -0.02 | -3.373
-12 | -0.293 | 0.08005 | -0.02 | -3.659
-11.5 | -0.302 | 0.07602 | -0.02 | -3.968
-11 | -0.309 | 0.07171 | -0.02 | -4.307
-10.5 | -0.314 | 0.06945 | -0.02 | -4.522
-10 | -0.317 | 0.06421 | -0.021 | -4.936
-9.5 | -0.317 | 0.06111 | -0.021 | -5.184
-9 | -0.313 | 0.05801 | -0.021 | -5.403
-8.5 | -0.306 | 0.05466 | -0.021 | -5.604
-8 | -0.295 | 0.05145 | -0.021 | -5.735
-7.5 | -0.28 | 0.04772 | -0.022 | -5.859
-7 | -0.26 | 0.04509 | -0.022 | -5.756
-6.5 | -0.235 | 0.04256 | -0.022 | -5.524
-6 | -0.206 | 0.03991 | -0.023 | -5.171
-5.5 | -0.174 | 0.03823 | -0.023 | -4.539
-5 | -0.137 | 0.03604 | -0.024 | -3.804
-4.5 | -0.097 | 0.03411 | -0.025 | -2.857
-4 | -0.055 | 0.03255 | -0.025 | -1.69
-3.5 | -0.013 | 0.00675 | -0.052 | -1.902
-3 | 0.045 | 0.00671 | -0.052 | 6.639
-2.5 | 0.103 | 0.0066 | -0.053 | 15.671
-2 | 0.163 | 0.00653 | -0.053 | 24.981
-1.5 | 0.223 | 0.00648 | -0.054 | 34.511
-1 | 0.284 | 0.00644 | -0.054 | 44.068
-0.5 | 0.344 | 0.00635 | -0.055 | 54.143
0 | 0.404 | 0.00637 | -0.055 | 63.441
0.5 | 0.464 | 0.0064 | -0.056 | 72.419
1 | 0.523 | 0.00648 | -0.056 | 80.727
1.5 | 0.582 | 0.0063 | -0.057 | 92.387
2 | 0.64 | 0.00499 | -0.057 | 128.468
2.5 | 0.699 | 0.00524 | -0.058 | 133.478
3 | 0.758 | 0.00543 | -0.059 | 139.481
3.5 | 0.816 | 0.00548 | -0.059 | 148.798
4 | 0.874 | 0.00532 | -0.06 | 164.182
4.5 | 0.931 | 0.00549 | -0.06 | 169.567
5 | 0.988 | 0.00683 | -0.061 | 144.652
5.5 | 1.042 | 0.00728 | -0.061 | 143.236
6 | 1.094 | 0.00775 | -0.062 | 141.189
6.5 | 1.144 | 0.00831 | -0.062 | 137.638
7 | 1.192 | 0.00899 | -0.063 | 132.569
7.5 | 1.23 | 0.01202 | -0.063 | 102.339
8 | 1.269 | 0.0128 | -0.063 | 99.151
8.5 | 1.3 | 0.01354 | -0.064 | 96.01
9 | 1.323 | 0.01432 | -0.064 | 92.362
9.5 | 1.338 | 0.01523 | -0.065 | 87.857
10 | 1.345 | 0.01627 | -0.065 | 82.622
10.5 | 1.342 | 0.01754 | -0.066 | 76.503
11 | 1.33 | 0.01905 | -0.066 | 69.831
11.5 | 1.31 | 0.02049 | -0.067 | 63.935
12 | 1.282 | 0.02178 | -0.067 | 58.872
12.5 | 1.246 | 0.02381 | -0.067 | 52.306
13 | 1.203 | 0.02544 | -0.068 | 47.287
13.5 | 1.154 | 0.02806 | -0.068 | 41.108
14 | 1.099 | 0.03127 | -0.068 | 35.136
14.5 | 1.045 | 0.03284 | -0.068 | 31.837
15 | 0.986 | 0.03651 | -0.068 | 27.014

## 68. Re 4M Mach 0.10 (2)
BIGFOIL.COM POLAR EXPORT
NACA65-711 a=0.0
NACA65-711 a=0.0 |  |  |  | Cl Max: | 1.6342 | at alpha= | 16.5 | deg
XFOIL ncrit=9 |  |  |  | L/D Max: | 184.365 | at alpha= | 4.5 | deg
Re: | 4000000 |  |  | Cd Min: | 0.10355 | at alpha= | 20 | deg
Mach: | 0.1 |  |  | Cl=0 at alpha= | -3.5229 | deg
|  |  |  | @ Cl=0.1, Cd= | 0.0063323
|  |  |  | @ Cl=0.4, Cd= | 0.0057236
|  |  |  | @ Cl=0.6, Cd= | 0.0049157
alpha (deg) | Cl | Cd | Cm | Cl/Cd
-7 | -0.385 | 0.01303 | -0.0587 | -29.5472
-6.5 | -0.3309 | 0.01181 | -0.0586 | -28.0186
-6 | -0.2761 | 0.01075 | -0.0586 | -25.6837
-5.5 | -0.2213 | 0.00959 | -0.0586 | -23.0761
-5 | -0.1661 | 0.00861 | -0.0586 | -19.2915
-4.5 | -0.1103 | 0.00789 | -0.0586 | -13.9797
-4 | -0.0541 | 0.00735 | -0.0587 | -7.3605
-3.5 | 0.0026 | 0.00694 | -0.0589 | 0.37464
-2.5 | 0.1164 | 0.00623 | -0.0594 | 18.6838
-2 | 0.1738 | 0.00602 | -0.0598 | 28.8704
-1.5 | 0.2316 | 0.00589 | -0.0603 | 39.3209
-1 | 0.2895 | 0.00582 | -0.0608 | 49.7423
-0.5 | 0.3473 | 0.00576 | -0.0614 | 60.2951
0 | 0.4052 | 0.00572 | -0.062 | 70.8392
0.5 | 0.4628 | 0.00563 | -0.0625 | 82.2025
1 | 0.5205 | 0.00562 | -0.0631 | 92.6157
1.5 | 0.578 | 0.00552 | -0.0637 | 104.7101
2 | 0.6297 | 0.0041 | -0.064 | 153.5854
2.5 | 0.6848 | 0.00404 | -0.064 | 169.505
3 | 0.74 | 0.00412 | -0.0641 | 179.6117
3.5 | 0.7936 | 0.00431 | -0.0639 | 184.1299
4.5 | 0.8997 | 0.00488 | -0.0634 | 184.3648
5 | 0.9601 | 0.00532 | -0.0651 | 180.4699
5.5 | 1.0164 | 0.00618 | -0.0662 | 164.466
6 | 1.0658 | 0.00689 | -0.0658 | 154.688
6.5 | 1.1149 | 0.00761 | -0.0653 | 146.5046
7 | 1.1609 | 0.00852 | -0.0643 | 136.2559
7.5 | 1.2028 | 0.00966 | -0.0627 | 124.5135
8 | 1.245 | 0.01063 | -0.0611 | 117.1214
8.5 | 1.2889 | 0.01136 | -0.0597 | 113.4595
9 | 1.3323 | 0.01203 | -0.0583 | 110.7481
9.5 | 1.3718 | 0.01279 | -0.0562 | 107.2557
10 | 1.4048 | 0.01346 | -0.0529 | 104.3685
10.5 | 1.4304 | 0.01438 | -0.0486 | 99.4715
11 | 1.4576 | 0.01546 | -0.0452 | 94.282
11.5 | 1.4839 | 0.01675 | -0.042 | 88.591
12 | 1.5078 | 0.01832 | -0.039 | 82.3035
12.5 | 1.5296 | 0.02019 | -0.036 | 75.7603
13 | 1.5512 | 0.0222 | -0.0335 | 69.8739
13.5 | 1.5661 | 0.02484 | -0.0307 | 63.0475
14 | 1.5837 | 0.02742 | -0.0285 | 57.7571
14.5 | 1.5995 | 0.03028 | -0.0266 | 52.8236
15 | 1.6152 | 0.03331 | -0.0251 | 48.4899
15.5 | 1.6241 | 0.03714 | -0.0236 | 43.7291
16 | 1.6267 | 0.04186 | -0.0224 | 38.8605
16.5 | 1.6342 | 0.04637 | -0.0218 | 35.2426
17 | 1.6336 | 0.05201 | -0.0216 | 31.4093
17.5 | 1.6231 | 0.05926 | -0.0221 | 27.3895
18 | 1.6108 | 0.06724 | -0.0234 | 23.956
18.5 | 1.6065 | 0.07455 | -0.0253 | 21.5493
19 | 1.5988 | 0.08268 | -0.0278 | 19.3372
19.5 | 1.5818 | 0.09268 | -0.0315 | 17.0673
20 | 1.5625 | 0.10355 | -0.0361 | 15.0893

## 69. Re 4M Mach 0.25 (1)
BIGFOIL.COM POLAR EXPORT
NACA65-711 a=0.0
NACA65-711 a=0.0 |  |  |  | Cl Max: | 1.336 | at alpha= | 9.5 | deg
JavaFoil+Calcfoil stall+Eppler ext transition |  |  |  | L/D Max: | 164.004 | at alpha= | 4 | deg
Re: | 4000000 |  |  | Cd Min: | 0.00509 | at alpha= | 2 | deg
Mach: | 0.25 |  |  | Cl=0 at alpha= | -3.4035 | deg
|  |  |  | @ Cl=0.1, Cd= | 0.006625
|  |  |  | @ Cl=0.4, Cd= | 0.0064276
|  |  |  | @ Cl=0.6, Cd= | 0.006288
alpha (deg) | Cl | Cd | Cm | Cl/Cd
-13 | -0.056 | 0.09055 | -0.021 | -0.617
-12.5 | -0.053 | 0.08569 | -0.021 | -0.618
-12 | -0.05 | 0.0807 | -0.021 | -0.62
-11.5 | -0.047 | 0.0769 | -0.021 | -0.613
-11 | -0.076 | 0.07271 | -0.021 | -1.042
-10.5 | -0.132 | 0.06929 | -0.021 | -1.906
-10 | -0.167 | 0.06537 | -0.021 | -2.559
-9.5 | -0.195 | 0.06244 | -0.021 | -3.12
-9 | -0.216 | 0.05894 | -0.021 | -3.666
-8.5 | -0.231 | 0.05627 | -0.021 | -4.101
-8 | -0.239 | 0.05288 | -0.021 | -4.511
-7.5 | -0.239 | 0.0502 | -0.022 | -4.763
-7 | -0.232 | 0.0463 | -0.022 | -5.017
-6.5 | -0.218 | 0.04344 | -0.022 | -5.019
-6 | -0.197 | 0.04085 | -0.023 | -4.816
-5.5 | -0.169 | 0.03925 | -0.023 | -4.305
-5 | -0.136 | 0.03679 | -0.023 | -3.686
-4.5 | -0.098 | 0.03482 | -0.024 | -2.801
-4 | -0.056 | 0.0329 | -0.025 | -1.688
-3.5 | -0.011 | 0.03121 | -0.027 | -0.337
-3 | 0.046 | 0.00676 | -0.054 | 6.736
-2.5 | 0.106 | 0.00661 | -0.054 | 16.006
-2 | 0.167 | 0.00656 | -0.055 | 25.51
-1.5 | 0.229 | 0.00652 | -0.055 | 35.184
-1 | 0.291 | 0.00644 | -0.056 | 45.236
-0.5 | 0.353 | 0.00642 | -0.056 | 55.049
0 | 0.415 | 0.00643 | -0.057 | 64.574
0.5 | 0.476 | 0.00645 | -0.057 | 73.864
1 | 0.537 | 0.00654 | -0.058 | 82.121
1.5 | 0.597 | 0.00635 | -0.058 | 94.129
2 | 0.658 | 0.00509 | -0.059 | 129.205
2.5 | 0.718 | 0.00533 | -0.06 | 134.733
3 | 0.778 | 0.00553 | -0.06 | 140.724
3.5 | 0.838 | 0.00526 | -0.061 | 159.237
4 | 0.897 | 0.00547 | -0.061 | 164.004
4.5 | 0.956 | 0.00667 | -0.062 | 143.241
5 | 1.013 | 0.00708 | -0.062 | 143.196
5.5 | 1.068 | 0.00756 | -0.063 | 141.259
6 | 1.121 | 0.0081 | -0.063 | 138.337
6.5 | 1.17 | 0.00875 | -0.064 | 133.734
7 | 1.217 | 0.00953 | -0.064 | 127.698
7.5 | 1.254 | 0.01272 | -0.065 | 98.629
8 | 1.291 | 0.0136 | -0.065 | 94.961
8.5 | 1.317 | 0.01444 | -0.065 | 91.2
9 | 1.332 | 0.01541 | -0.066 | 86.487
9.5 | 1.336 | 0.0165 | -0.066 | 80.982
10 | 1.326 | 0.01786 | -0.067 | 74.268
10.5 | 1.302 | 0.01954 | -0.067 | 66.632
11 | 1.264 | 0.02098 | -0.068 | 60.272
11.5 | 1.211 | 0.02296 | -0.068 | 52.73
12 | 1.144 | 0.02487 | -0.068 | 45.988
12.5 | 1.063 | 0.02714 | -0.069 | 39.173
13 | 0.969 | 0.03027 | -0.069 | 32.024
13.5 | 0.863 | 0.03509 | -0.068 | 24.599
14 | 0.735 | 0.04872 | -0.065 | 15.09
14.5 | 0.631 | 0.04929 | -0.067 | 12.811

## 70. Re 4M Mach 0.25 (2)
BIGFOIL.COM POLAR EXPORT
NACA65-711 a=0.0
NACA65-711 a=0.0 |  |  |  | Cl Max: | 1.5805 | at alpha= | 15 | deg
XFOIL ncrit=9 |  |  |  | L/D Max: | 188.112 | at alpha= | 4 | deg
Re: | 4000000 |  |  | Cd Min: | 0.15605 | at alpha= | 20 | deg
Mach: | 0.25 |  |  | Cl=0 at alpha= | -3.5258 | deg
|  |  |  | @ Cl=0.1, Cd= | 0.006443
|  |  |  | @ Cl=0.4, Cd= | 0.0057661
|  |  |  | @ Cl=0.6, Cd= | 0.0055543
alpha (deg) | Cl | Cd | Cm | Cl/Cd
-8.5 | -0.2525 | 0.08224 | -0.0468 | -3.0703
-8 | -0.2538 | 0.0747 | -0.0505 | -3.3976
-7.5 | -0.2652 | 0.06797 | -0.0549 | -3.9017
-7 | -0.2515 | 0.06165 | -0.0597 | -4.0795
-6.5 | -0.2287 | 0.05574 | -0.0633 | -4.103
-6 | -0.2003 | 0.04924 | -0.0661 | -4.0678
-5.5 | -0.1625 | 0.04273 | -0.0677 | -3.8029
-4.5 | -0.1122 | 0.00948 | -0.0623 | -11.8354
-4 | -0.0551 | 0.00814 | -0.0619 | -6.769
-3.5 | 0.003 | 0.00734 | -0.0617 | 0.40872
-3 | 0.061 | 0.00666 | -0.0616 | 9.1592
-2.5 | 0.1203 | 0.00633 | -0.0617 | 19.0047
-2 | 0.1799 | 0.00608 | -0.062 | 29.5888
-1.5 | 0.2397 | 0.00594 | -0.0624 | 40.3535
-1 | 0.2998 | 0.00589 | -0.0629 | 50.8998
-0.5 | 0.3594 | 0.0058 | -0.0634 | 61.9655
0 | 0.4193 | 0.00575 | -0.064 | 72.9217
0.5 | 0.479 | 0.00566 | -0.0645 | 84.629
1 | 0.5386 | 0.00565 | -0.0651 | 95.3274
1.5 | 0.5979 | 0.00561 | -0.0657 | 106.5775
2 | 0.6514 | 0.00419 | -0.066 | 155.4654
2.5 | 0.7085 | 0.00411 | -0.066 | 172.3844
3 | 0.7657 | 0.00423 | -0.0661 | 181.0165
4 | 0.8766 | 0.00466 | -0.0655 | 188.1116
4.5 | 0.9304 | 0.00503 | -0.065 | 184.9702
5 | 0.9928 | 0.00549 | -0.0665 | 180.8379
5.5 | 1.0508 | 0.00636 | -0.0675 | 165.2201
6 | 1.1014 | 0.00712 | -0.0667 | 154.691
6.5 | 1.1506 | 0.00796 | -0.0657 | 144.5477
7 | 1.1952 | 0.00904 | -0.0639 | 132.2124
7.5 | 1.2352 | 0.01028 | -0.0614 | 120.1556
8 | 1.2768 | 0.01124 | -0.059 | 113.5943
8.5 | 1.3179 | 0.01208 | -0.0564 | 109.0977
9 | 1.3534 | 0.0128 | -0.0528 | 105.7344
9.5 | 1.3798 | 0.01378 | -0.0479 | 100.1306
10 | 1.4103 | 0.01486 | -0.0442 | 94.9058
10.5 | 1.4376 | 0.01628 | -0.0405 | 88.3047
11 | 1.4655 | 0.01785 | -0.0373 | 82.1008
11.5 | 1.4897 | 0.01979 | -0.0341 | 75.2754
12 | 1.5101 | 0.02213 | -0.0309 | 68.2377
12.5 | 1.5288 | 0.02478 | -0.0279 | 61.6949
13 | 1.5433 | 0.02792 | -0.0251 | 55.2758
13.5 | 1.5556 | 0.03142 | -0.0227 | 49.5099
14 | 1.5682 | 0.03512 | -0.0207 | 44.6526
14.5 | 1.5743 | 0.03971 | -0.0191 | 39.6449
15 | 1.5805 | 0.0446 | -0.018 | 35.4372
15.5 | 1.5781 | 0.0507 | -0.0175 | 31.1262
16 | 1.5695 | 0.05794 | -0.0177 | 27.0884
16.5 | 1.5621 | 0.06552 | -0.0187 | 23.8416
17 | 1.5462 | 0.07471 | -0.0209 | 20.696
17.5 | 1.5244 | 0.08536 | -0.0243 | 17.8585
18 | 1.4965 | 0.09765 | -0.0293 | 15.3251
18.5 | 1.469 | 0.1106 | -0.0353 | 13.2821
19 | 1.4302 | 0.12607 | -0.0434 | 11.3445
19.5 | 1.4042 | 0.1399 | -0.0513 | 10.0372
20 | 1.3689 | 0.15605 | -0.0612 | 8.7722

## 71. Re 4M Mach 0.50 (1)
BIGFOIL.COM POLAR EXPORT
NACA65-711 a=0.0
NACA65-711 a=0.0 |  |  |  | Cl Max: | 1.335 | at alpha= | 7.5 | deg
JavaFoil+Calcfoil stall+Eppler ext transition |  |  |  | L/D Max: | 143.576 | at alpha= | 2.5 | deg
Re: | 4000000 |  |  | Cd Min: | 0.00527 | at alpha= | 2 | deg
Mach: | 0.5 |  |  | Cl=0 at alpha= | -3.3958 | deg
|  |  |  | @ Cl=0.1, Cd= | 0.02814
|  |  |  | @ Cl=0.4, Cd= | 0.00668
|  |  |  | @ Cl=0.6, Cd= | 0.0065915
alpha (deg) | Cl | Cd | Cm | Cl/Cd
-20 | -0.924 | 0.16401 | -0.026 | -5.633
-19.5 | -0.896 | 0.15711 | -0.026 | -5.704
-19 | -0.867 | 0.15296 | -0.025 | -5.667
-18.5 | -0.839 | 0.14798 | -0.025 | -5.669
-18 | -0.811 | 0.14198 | -0.025 | -5.714
-17.5 | -0.784 | 0.13932 | -0.025 | -5.626
-17 | -0.756 | 0.13476 | -0.025 | -5.611
-16.5 | -0.728 | 0.12834 | -0.025 | -5.676
-16 | -0.701 | 0.12431 | -0.026 | -5.637
-15.5 | -0.672 | 0.11976 | -0.025 | -5.612
-15 | -0.644 | 0.1147 | -0.025 | -5.613
-14.5 | -0.616 | 0.11318 | -0.025 | -5.443
-14 | -0.589 | 0.09312 | -0.025 | -6.323
-13.5 | -0.561 | 0.08772 | -0.026 | -6.395
-13 | -0.533 | 0.08197 | -0.026 | -6.506
-12.5 | -0.505 | 0.07685 | -0.026 | -6.576
-12 | -0.478 | 0.07263 | -0.026 | -6.577
-11.5 | -0.449 | 0.08563 | -0.025 | -5.243
-11 | -0.421 | 0.07783 | -0.025 | -5.409
-10.5 | -0.393 | 0.07036 | -0.025 | -5.59
-10 | -0.365 | 0.06352 | -0.025 | -5.754
-9.5 | -0.338 | 0.05872 | -0.026 | -5.754
-9 | -0.31 | 0.05456 | -0.026 | -5.687
-8.5 | -0.283 | 0.05105 | -0.027 | -5.535
-8 | -0.255 | 0.0478 | -0.027 | -5.331
-7.5 | -0.227 | 0.04484 | -0.028 | -5.067
-7 | -0.199 | 0.05195 | -0.025 | -3.827
-6.5 | -0.171 | 0.0469 | -0.025 | -3.65
-6 | -0.144 | 0.04301 | -0.025 | -3.339
-5.5 | -0.116 | 0.03967 | -0.026 | -2.927
-5 | -0.089 | 0.03718 | -0.026 | -2.383
-4.5 | -0.061 | 0.03819 | -0.025 | -1.598
-4 | -0.034 | 0.03569 | -0.025 | -0.941
-3.5 | -0.01 | 0.03455 | -0.025 | -0.29
-3 | 0.038 | 0.03203 | -0.027 | 1.197
-2.5 | 0.093 | 0.02992 | -0.029 | 3.094
-2 | 0.184 | 0.00678 | -0.061 | 27.204
-1.5 | 0.255 | 0.00673 | -0.062 | 37.845
-1 | 0.325 | 0.00666 | -0.062 | 48.713
-0.5 | 0.394 | 0.00668 | -0.063 | 59.007
0 | 0.464 | 0.00668 | -0.063 | 69.423
0.5 | 0.532 | 0.00649 | -0.064 | 81.967
1 | 0.599 | 0.00659 | -0.065 | 91.014
1.5 | 0.667 | 0.00669 | -0.065 | 99.694
2 | 0.734 | 0.00527 | -0.066 | 139.223
2.5 | 0.8 | 0.00558 | -0.067 | 143.576
3 | 0.866 | 0.00647 | -0.067 | 133.885
3.5 | 0.931 | 0.00687 | -0.068 | 135.448
4 | 0.995 | 0.00731 | -0.068 | 136.126
4.5 | 1.058 | 0.00785 | -0.069 | 134.765
5 | 1.12 | 0.00846 | -0.069 | 132.273
5.5 | 1.177 | 0.00921 | -0.07 | 127.83
6 | 1.229 | 0.0101 | -0.07 | 121.748
6.5 | 1.276 | 0.01124 | -0.071 | 113.525
7 | 1.309 | 0.01544 | -0.071 | 84.725
7.5 | 1.335 | 0.0168 | -0.071 | 79.478
8 | 1.334 | 0.01841 | -0.072 | 72.475
8.5 | 1.252 | 0.02066 | -0.072 | 60.605
9 | 0.78 | 0.02494 | -0.072 | 31.276
9.5 | 0.687 | 0.06526 | -0.036 | 10.52
10 | 0.839 | 0.02745 | -0.073 | 30.572
10.5 | 0.736 | 0.07594 | -0.034 | 9.693
11 | 0.894 | 0.03083 | -0.074 | 28.993
11.5 | 0.792 | 0.08104 | -0.043 | 9.777
12 | 0.814 | 0.09301 | -0.039 | 8.753
12.5 | 0.839 | 0.09062 | -0.039 | 9.261

## 72. Re 4M Mach 0.50 (2)
BIGFOIL.COM POLAR EXPORT
NACA65-711 a=0.0
NACA65-711 a=0.0 |  |  |  | Cl Max: | 1.457 | at alpha= | 10.5 | deg
XFOIL ncrit=9 |  |  |  | L/D Max: | 190.403 | at alpha= | 3.5 | deg
Re: | 4000000 |  |  | Cd Min: | 0.26079 | at alpha= | -20 | deg
Mach: | 0.5 |  |  | Cl=0 at alpha= | -3.8502 | deg
|  |  |  | @ Cl=0.1, Cd= | 0.015963
|  |  |  | @ Cl=0.4, Cd= | 0.0060027
|  |  |  | @ Cl=0.6, Cd= | 0.0058559
alpha (deg) | Cl | Cd | Cm | Cl/Cd
-20 | -0.6781 | 0.26079 | 0.0511 | -2.6002
-19.5 | -0.6543 | 0.2534 | 0.0457 | -2.5821
-19 | -0.6301 | 0.24574 | 0.0405 | -2.5641
-18.5 | -0.6058 | 0.23768 | 0.0353 | -2.5488
-17.5 | -0.5576 | 0.22202 | 0.0252 | -2.5115
-17 | -0.5378 | 0.21474 | 0.0216 | -2.5044
-16.5 | -0.5151 | 0.20714 | 0.017 | -2.4867
-16 | -0.4921 | 0.19933 | 0.0123 | -2.4688
-14 | -0.4047 | 0.16713 | -0.0063 | -2.4215
-13.5 | -0.3826 | 0.16001 | -0.0107 | -2.3911
-13 | -0.3603 | 0.1531 | -0.0149 | -2.3534
-12.5 | -0.3388 | 0.14585 | -0.0192 | -2.3229
-12 | -0.3178 | 0.13833 | -0.0233 | -2.2974
-11.5 | -0.298 | 0.13082 | -0.0274 | -2.2779
-11 | -0.2791 | 0.12347 | -0.0315 | -2.2605
-10.5 | -0.26 | 0.11641 | -0.0354 | -2.2335
-10 | -0.2424 | 0.1092 | -0.0393 | -2.2198
-9.5 | -0.2259 | 0.10205 | -0.0431 | -2.2136
-9 | -0.21 | 0.09511 | -0.0468 | -2.208
-8.5 | -0.1969 | 0.08827 | -0.0503 | -2.2307
-8 | -0.1841 | 0.08148 | -0.0539 | -2.2595
-7.5 | -0.1714 | 0.07517 | -0.0574 | -2.2802
-7 | -0.159 | 0.06944 | -0.0606 | -2.2897
-6 | -0.1471 | 0.05659 | -0.0701 | -2.5994
-5.5 | -0.1251 | 0.04989 | -0.0742 | -2.5075
-5 | -0.0941 | 0.04331 | -0.077 | -2.1727
-4.5 | -0.0561 | 0.03681 | -0.0786 | -1.524
-4 | -0.0154 | 0.0294 | -0.0791 | -0.52381
-3.5 | 0.036 | 0.02301 | -0.0781 | 1.5645
-3 | 0.0924 | 0.01728 | -0.0764 | 5.3472
-2.5 | 0.1442 | 0.0083 | -0.0735 | 17.3735
-2 | 0.2084 | 0.00672 | -0.0724 | 31.0119
-1.5 | 0.2766 | 0.00624 | -0.0721 | 44.3269
-1 | 0.3457 | 0.00605 | -0.0722 | 57.1405
-0.5 | 0.4146 | 0.00599 | -0.0725 | 69.2154
0 | 0.4834 | 0.00593 | -0.073 | 81.5177
0.5 | 0.5519 | 0.00587 | -0.0735 | 94.0204
1 | 0.6202 | 0.00585 | -0.074 | 106.0171
1.5 | 0.6885 | 0.00587 | -0.0746 | 117.2913
2 | 0.75 | 0.00458 | -0.0748 | 163.7555
2.5 | 0.8151 | 0.00452 | -0.0747 | 180.3319
3 | 0.8808 | 0.00469 | -0.0745 | 187.8038
3.5 | 0.9444 | 0.00496 | -0.0737 | 190.4032
4 | 1.0069 | 0.00534 | -0.0727 | 188.5581
4.5 | 1.0679 | 0.00574 | -0.0712 | 186.0453
5 | 1.1412 | 0.00633 | -0.0723 | 180.2844
5.5 | 1.2015 | 0.0073 | -0.0711 | 164.589
6 | 1.2494 | 0.00845 | -0.0674 | 147.858
6.5 | 1.2876 | 0.00976 | -0.0622 | 131.9262
7 | 1.292 | 0.01161 | -0.052 | 111.2834
7.5 | 1.3019 | 0.01409 | -0.0444 | 92.3989
8 | 1.3309 | 0.0162 | -0.0395 | 82.1543
8.5 | 1.3622 | 0.01845 | -0.0351 | 73.832
9 | 1.3958 | 0.02079 | -0.0312 | 67.138
9.5 | 1.4228 | 0.0237 | -0.0271 | 60.0338
10 | 1.4452 | 0.0271 | -0.023 | 53.3284
10.5 | 1.457 | 0.03151 | -0.0189 | 46.2393
11 | 1.4508 | 0.03766 | -0.0153 | 38.5236
11.5 | 1.4289 | 0.04565 | -0.0128 | 31.3012
12 | 1.3986 | 0.05512 | -0.012 | 25.3737
12.5 | 1.367 | 0.06564 | -0.013 | 20.8257
13 | 1.3382 | 0.07689 | -0.0157 | 17.4041
13.5 | 1.3072 | 0.08948 | -0.0204 | 14.6089
14 | 1.2765 | 0.10305 | -0.0269 | 12.3872
14.5 | 1.2467 | 0.11745 | -0.0349 | 10.6147
15 | 1.221 | 0.13217 | -0.0438 | 9.2381
15.5 | 1.1991 | 0.14695 | -0.0533 | 8.1599

## 73. Re 5M Mach 0.00 (1)
BIGFOIL.COM POLAR EXPORT
NACA65-711 a=0.0
NACA65-711 a=0.0 |  |  |  | Cl Max: | 1.349 | at alpha= | 10.5 | deg
JavaFoil+Calcfoil stall+Eppler ext transition |  |  |  | L/D Max: | 168.723 | at alpha= | 4.5 | deg
Re: | 5000000 |  |  | Cd Min: | 0.00509 | at alpha= | 2 | deg
Mach: | 0 |  |  | Cl=0 at alpha= | -3.386 | deg
|  |  |  | @ Cl=0.1, Cd= | 0.0064236
|  |  |  | @ Cl=0.4, Cd= | 0.0062393
|  |  |  | @ Cl=0.6, Cd= | 0.00583
alpha (deg) | Cl | Cd | Cm | Cl/Cd
-15.5 | -0.254 | 0.1127 | -0.02 | -2.254
-15 | -0.264 | 0.10665 | -0.02 | -2.477
-14.5 | -0.274 | 0.10203 | -0.02 | -2.69
-14 | -0.285 | 0.09583 | -0.02 | -2.969
-13.5 | -0.294 | 0.09201 | -0.02 | -3.198
-13 | -0.303 | 0.08742 | -0.02 | -3.471
-12.5 | -0.312 | 0.08268 | -0.02 | -3.773
-12 | -0.32 | 0.07884 | -0.02 | -4.053
-11.5 | -0.326 | 0.07495 | -0.02 | -4.346
-11 | -0.33 | 0.07093 | -0.021 | -4.656
-10.5 | -0.333 | 0.06732 | -0.02 | -4.943
-10 | -0.333 | 0.0639 | -0.021 | -5.209
-9.5 | -0.33 | 0.05977 | -0.021 | -5.524
-9 | -0.324 | 0.05664 | -0.021 | -5.725
-8.5 | -0.315 | 0.05373 | -0.021 | -5.859
-8 | -0.301 | 0.05048 | -0.021 | -5.972
-7.5 | -0.284 | 0.04679 | -0.022 | -6.074
-7 | -0.263 | 0.04461 | -0.022 | -5.889
-6.5 | -0.237 | 0.04205 | -0.022 | -5.637
-6 | -0.208 | 0.03932 | -0.023 | -5.277
-5.5 | -0.174 | 0.0378 | -0.024 | -4.605
-5 | -0.137 | 0.03559 | -0.024 | -3.857
-4.5 | -0.097 | 0.03381 | -0.025 | -2.881
-4 | -0.055 | 0.03194 | -0.026 | -1.721
-3.5 | -0.013 | 0.00658 | -0.051 | -1.945
-3 | 0.044 | 0.00649 | -0.052 | 6.839
-2.5 | 0.103 | 0.00642 | -0.052 | 16.049
-2 | 0.162 | 0.00638 | -0.053 | 25.474
-1.5 | 0.222 | 0.00627 | -0.053 | 35.449
-1 | 0.282 | 0.00622 | -0.054 | 45.39
-0.5 | 0.342 | 0.00622 | -0.054 | 54.978
0 | 0.402 | 0.00624 | -0.055 | 64.467
0.5 | 0.461 | 0.00629 | -0.056 | 73.326
1 | 0.52 | 0.00639 | -0.056 | 81.416
1.5 | 0.579 | 0.00625 | -0.057 | 92.594
2 | 0.637 | 0.00509 | -0.057 | 125.268
2.5 | 0.696 | 0.00525 | -0.058 | 132.411
3 | 0.754 | 0.00542 | -0.058 | 139.074
3.5 | 0.812 | 0.0056 | -0.059 | 144.99
4 | 0.869 | 0.00533 | -0.059 | 163.031
4.5 | 0.927 | 0.00549 | -0.06 | 168.723
5 | 0.983 | 0.00679 | -0.061 | 144.734
5.5 | 1.038 | 0.0072 | -0.061 | 144.201
6 | 1.09 | 0.00766 | -0.062 | 142.305
6.5 | 1.14 | 0.00821 | -0.062 | 138.833
7 | 1.187 | 0.00883 | -0.063 | 134.464
7.5 | 1.227 | 0.01145 | -0.063 | 107.169
8 | 1.267 | 0.01214 | -0.063 | 104.283
8.5 | 1.298 | 0.01282 | -0.064 | 101.289
9 | 1.323 | 0.01357 | -0.064 | 97.438
9.5 | 1.339 | 0.0144 | -0.065 | 93.014
10 | 1.348 | 0.01536 | -0.065 | 87.787
10.5 | 1.349 | 0.01645 | -0.066 | 82.009
11 | 1.34 | 0.01795 | -0.066 | 74.641
11.5 | 1.324 | 0.01917 | -0.066 | 69.095
12 | 1.301 | 0.02035 | -0.067 | 63.94
12.5 | 1.27 | 0.02197 | -0.067 | 57.818
13 | 1.233 | 0.02365 | -0.068 | 52.144
13.5 | 1.19 | 0.02594 | -0.068 | 45.855
14 | 1.141 | 0.02856 | -0.068 | 39.958
14.5 | 1.094 | 0.03001 | -0.069 | 36.443
15 | 1.041 | 0.03307 | -0.069 | 31.467
15.5 | 0.982 | 0.03875 | -0.068 | 25.337

## 74. Re 5M Mach 0.00 (2)
BIGFOIL.COM POLAR EXPORT
NACA65-711 a=0.0
NACA65-711 a=0.0 |  |  |  | Cl Max: | 1.6772 | at alpha= | 18.5 | deg
XFOIL ncrit=9 |  |  |  | L/D Max: | 188.029 | at alpha= | 3.5 | deg
Re: | 5000000 |  |  | Cd Min: | 0.08525 | at alpha= | 20 | deg
Mach: | 0 |  |  | Cl=0 at alpha= | -3.5097 | deg
|  |  |  | @ Cl=0.1, Cd= | 0.0059699
|  |  |  | @ Cl=0.4, Cd= | 0.0054613
|  |  |  | @ Cl=0.6, Cd= | 0.0047277
alpha (deg) | Cl | Cd | Cm | Cl/Cd
-7 | -0.389 | 0.0102 | -0.0569 | -38.1373
-6.5 | -0.3343 | 0.00935 | -0.057 | -35.754
-6 | -0.2789 | 0.00876 | -0.0571 | -31.8379
-5.5 | -0.2234 | 0.00816 | -0.0573 | -27.3775
-5 | -0.1678 | 0.00757 | -0.0574 | -22.1664
-4.5 | -0.1118 | 0.0071 | -0.0576 | -15.7465
-4 | -0.0555 | 0.00671 | -0.0578 | -8.2712
-3.5 | 0.0011 | 0.00642 | -0.0581 | 0.17134
-3 | 0.0579 | 0.00611 | -0.0585 | 9.4763
-2.5 | 0.115 | 0.00592 | -0.0589 | 19.4257
-2 | 0.1724 | 0.00574 | -0.0594 | 30.0348
-1.5 | 0.2298 | 0.00563 | -0.0599 | 40.8171
-1 | 0.2874 | 0.0056 | -0.0604 | 51.3214
-0.5 | 0.345 | 0.00549 | -0.061 | 62.8415
0 | 0.4025 | 0.00546 | -0.0616 | 73.7179
0.5 | 0.4599 | 0.00543 | -0.0622 | 84.6961
1 | 0.5174 | 0.0054 | -0.0628 | 95.8148
1.5 | 0.5746 | 0.00537 | -0.0634 | 107.0019
2 | 0.6268 | 0.00405 | -0.0638 | 154.7654
2.5 | 0.682 | 0.00395 | -0.064 | 172.6582
3.5 | 0.7916 | 0.00421 | -0.0643 | 188.0285
4 | 0.8454 | 0.0045 | -0.0643 | 187.8667
4.5 | 0.8971 | 0.00486 | -0.064 | 184.5885
5 | 0.949 | 0.00527 | -0.0637 | 180.0759
5.5 | 1.0079 | 0.00615 | -0.0656 | 163.8862
6 | 1.0594 | 0.00678 | -0.0657 | 156.2537
6.5 | 1.1084 | 0.00748 | -0.0653 | 148.1818
7 | 1.1546 | 0.00838 | -0.0644 | 137.7804
7.5 | 1.1985 | 0.00936 | -0.0632 | 128.0449
8 | 1.2431 | 0.01018 | -0.0621 | 122.112
8.5 | 1.2885 | 0.01084 | -0.0611 | 118.8653
9 | 1.3338 | 0.01143 | -0.0601 | 116.6929
9.5 | 1.3766 | 0.01207 | -0.0587 | 114.0514
10 | 1.4171 | 0.01272 | -0.0569 | 111.4072
10.5 | 1.4455 | 0.01349 | -0.053 | 107.1534
11 | 1.4729 | 0.01431 | -0.0492 | 102.928
11.5 | 1.4974 | 0.01547 | -0.0455 | 96.7938
12 | 1.5213 | 0.01684 | -0.0422 | 90.3385
12.5 | 1.5455 | 0.01836 | -0.0393 | 84.1776
13 | 1.5668 | 0.02019 | -0.0364 | 77.6028
13.5 | 1.5858 | 0.02232 | -0.0338 | 71.0484
14 | 1.607 | 0.02442 | -0.0316 | 65.8067
14.5 | 1.624 | 0.02695 | -0.0295 | 60.2597
15 | 1.6417 | 0.02956 | -0.0278 | 55.5379
15.5 | 1.6507 | 0.03305 | -0.0259 | 49.9455
16.5 | 1.6597 | 0.04167 | -0.0232 | 39.8296
17 | 1.6663 | 0.04617 | -0.0227 | 36.0905
17.5 | 1.6725 | 0.05095 | -0.0226 | 32.8263
18 | 1.6756 | 0.05637 | -0.023 | 29.725
18.5 | 1.6772 | 0.06217 | -0.0238 | 26.9776
19 | 1.6739 | 0.06891 | -0.0252 | 24.2911
19.5 | 1.6664 | 0.07659 | -0.0272 | 21.7574
20 | 1.6549 | 0.08525 | -0.03 | 19.4123

## 75. Re 5M Mach 0.10 (1)
BIGFOIL.COM POLAR EXPORT
NACA65-711 a=0.0
NACA65-711 a=0.0 |  |  |  | Cl Max: | 1.347 | at alpha= | 10 | deg
JavaFoil+Calcfoil stall+Eppler ext transition |  |  |  | L/D Max: | 167.506 | at alpha= | 4.5 | deg
Re: | 5000000 |  |  | Cd Min: | 0.00508 | at alpha= | 2 | deg
Mach: | 0.1 |  |  | Cl=0 at alpha= | -3.3879 | deg
|  |  |  | @ Cl=0.1, Cd= | 0.0064447
|  |  |  | @ Cl=0.4, Cd= | 0.006222
|  |  |  | @ Cl=0.6, Cd= | 0.00588
alpha (deg) | Cl | Cd | Cm | Cl/Cd
-15 | -0.225 | 0.10745 | -0.02 | -2.096
-14.5 | -0.237 | 0.10377 | -0.02 | -2.284
-14 | -0.249 | 0.09698 | -0.02 | -2.567
-13.5 | -0.261 | 0.09116 | -0.02 | -2.859
-13 | -0.272 | 0.08728 | -0.02 | -3.117
-12.5 | -0.283 | 0.0833 | -0.02 | -3.396
-12 | -0.293 | 0.07837 | -0.02 | -3.737
-11.5 | -0.302 | 0.07523 | -0.021 | -4.011
-11 | -0.309 | 0.07143 | -0.021 | -4.325
-10.5 | -0.314 | 0.06825 | -0.021 | -4.603
-10 | -0.317 | 0.0637 | -0.021 | -4.976
-9.5 | -0.317 | 0.0602 | -0.021 | -5.263
-9 | -0.313 | 0.05748 | -0.021 | -5.454
-8.5 | -0.306 | 0.05383 | -0.021 | -5.691
-8 | -0.295 | 0.05068 | -0.021 | -5.823
-7.5 | -0.28 | 0.0472 | -0.022 | -5.925
-7 | -0.26 | 0.04471 | -0.022 | -5.807
-6.5 | -0.235 | 0.04225 | -0.022 | -5.566
-6 | -0.206 | 0.03964 | -0.023 | -5.208
-5.5 | -0.174 | 0.03791 | -0.023 | -4.58
-5 | -0.137 | 0.03578 | -0.024 | -3.834
-4.5 | -0.097 | 0.03387 | -0.025 | -2.878
-4 | -0.055 | 0.03216 | -0.026 | -1.712
-3.5 | -0.013 | 0.00658 | -0.052 | -1.953
-3 | 0.045 | 0.00653 | -0.052 | 6.823
-2.5 | 0.103 | 0.00644 | -0.053 | 16.065
-2 | 0.163 | 0.00637 | -0.053 | 25.605
-1.5 | 0.223 | 0.00627 | -0.054 | 35.626
-1 | 0.284 | 0.00625 | -0.054 | 45.418
-0.5 | 0.344 | 0.00625 | -0.055 | 55.045
0 | 0.404 | 0.00622 | -0.055 | 64.931
0.5 | 0.464 | 0.00628 | -0.056 | 73.819
1 | 0.523 | 0.00638 | -0.056 | 81.961
1.5 | 0.582 | 0.00624 | -0.057 | 93.272
2 | 0.64 | 0.00508 | -0.057 | 126.03
2.5 | 0.699 | 0.00526 | -0.058 | 132.904
3 | 0.758 | 0.00547 | -0.059 | 138.545
3.5 | 0.816 | 0.00567 | -0.059 | 143.954
4 | 0.874 | 0.00532 | -0.06 | 164.132
4.5 | 0.931 | 0.00556 | -0.06 | 167.506
5 | 0.988 | 0.00685 | -0.061 | 144.305
5.5 | 1.042 | 0.00724 | -0.061 | 144.083
6 | 1.095 | 0.00771 | -0.062 | 141.955
6.5 | 1.145 | 0.0083 | -0.062 | 137.943
7 | 1.192 | 0.00893 | -0.063 | 133.522
7.5 | 1.232 | 0.01155 | -0.063 | 106.617
8 | 1.271 | 0.01229 | -0.064 | 103.38
8.5 | 1.302 | 0.01299 | -0.064 | 100.227
9 | 1.325 | 0.01373 | -0.065 | 96.507
9.5 | 1.34 | 0.01459 | -0.065 | 91.848
10 | 1.347 | 0.01558 | -0.065 | 86.442
10.5 | 1.344 | 0.01677 | -0.066 | 80.166
11 | 1.333 | 0.01824 | -0.066 | 73.078
11.5 | 1.313 | 0.01953 | -0.067 | 67.212
12 | 1.285 | 0.0208 | -0.067 | 61.782
12.5 | 1.248 | 0.02286 | -0.067 | 54.575
13 | 1.206 | 0.02429 | -0.068 | 49.649
13.5 | 1.156 | 0.02669 | -0.068 | 43.329
14 | 1.102 | 0.02961 | -0.068 | 37.213
14.5 | 1.048 | 0.03113 | -0.069 | 33.681
15 | 0.99 | 0.0344 | -0.069 | 28.766

## 76. Re 5M Mach 0.10 (2)
BIGFOIL.COM POLAR EXPORT
NACA65-711 a=0.0
NACA65-711 a=0.0 |  |  |  | Cl Max: | 1.661 | at alpha= | 17.5 | deg
XFOIL ncrit=9 |  |  |  | L/D Max: | 188.208 | at alpha= | 4 | deg
Re: | 5000000 |  |  | Cd Min: | 0.09314 | at alpha= | 20 | deg
Mach: | 0.1 |  |  | Cl=0 at alpha= | -3.5097 | deg
|  |  |  | @ Cl=0.1, Cd= | 0.0060044
|  |  |  | @ Cl=0.4, Cd= | 0.0054726
|  |  |  | @ Cl=0.6, Cd= | 0.0048377
alpha (deg) | Cl | Cd | Cm | Cl/Cd
-6.5 | -0.3366 | 0.00976 | -0.0579 | -34.4877
-6 | -0.2808 | 0.00907 | -0.0579 | -30.9592
-5.5 | -0.2249 | 0.00839 | -0.058 | -26.8057
-5 | -0.1689 | 0.00773 | -0.0581 | -21.8499
-4.5 | -0.1126 | 0.00721 | -0.0582 | -15.6172
-4 | -0.0559 | 0.00677 | -0.0584 | -8.257
-3.5 | 0.0011 | 0.00645 | -0.0586 | 0.17054
-3 | 0.0585 | 0.0062 | -0.059 | 9.4355
-2.5 | 0.1158 | 0.00593 | -0.0593 | 19.5278
-2 | 0.1734 | 0.00575 | -0.0597 | 30.1565
-1.5 | 0.2313 | 0.00563 | -0.0602 | 41.0835
-1 | 0.2892 | 0.00561 | -0.0608 | 51.5508
-0.5 | 0.3472 | 0.0055 | -0.0614 | 63.1273
0 | 0.4051 | 0.00547 | -0.0619 | 74.0585
0.5 | 0.4628 | 0.00544 | -0.0625 | 85.0735
1 | 0.5206 | 0.00541 | -0.0631 | 96.2292
1.5 | 0.5782 | 0.00539 | -0.0637 | 107.2727
2 | 0.6307 | 0.00406 | -0.0642 | 155.3448
2.5 | 0.6863 | 0.00396 | -0.0644 | 173.3081
3 | 0.7421 | 0.00407 | -0.0647 | 182.3342
3.5 | 0.7966 | 0.00424 | -0.0647 | 187.8774
4 | 0.8507 | 0.00452 | -0.0647 | 188.208
4.5 | 0.9027 | 0.00488 | -0.0643 | 184.9795
5 | 0.9548 | 0.0053 | -0.064 | 180.1509
5.5 | 1.0141 | 0.00618 | -0.0659 | 164.0939
6 | 1.0658 | 0.00683 | -0.0659 | 156.0469
6.5 | 1.1151 | 0.00753 | -0.0654 | 148.0876
7 | 1.1612 | 0.00846 | -0.0644 | 137.2577
7.5 | 1.2051 | 0.00944 | -0.0631 | 127.6589
8 | 1.2495 | 0.01029 | -0.0618 | 121.4286
8.5 | 1.295 | 0.01095 | -0.0607 | 118.2648
9 | 1.34 | 0.01156 | -0.0595 | 115.917
9.5 | 1.3826 | 0.0122 | -0.0579 | 113.3279
10 | 1.4212 | 0.01289 | -0.0557 | 110.256
10.5 | 1.446 | 0.0137 | -0.051 | 105.5474
11 | 1.474 | 0.01462 | -0.0473 | 100.8208
11.5 | 1.4992 | 0.01586 | -0.0438 | 94.5271
12 | 1.5219 | 0.01739 | -0.0404 | 87.5158
12.5 | 1.5457 | 0.01904 | -0.0375 | 81.1817
13 | 1.5659 | 0.02106 | -0.0346 | 74.3542
13.5 | 1.5861 | 0.02322 | -0.0321 | 68.3075
14 | 1.6061 | 0.02552 | -0.0299 | 62.935
14.5 | 1.6215 | 0.02831 | -0.0278 | 57.2766
15 | 1.6373 | 0.03121 | -0.026 | 52.4607
15.5 | 1.6422 | 0.03526 | -0.024 | 46.574
16 | 1.6472 | 0.03962 | -0.0227 | 41.575
16.5 | 1.652 | 0.04427 | -0.0218 | 37.3165
17 | 1.657 | 0.04916 | -0.0215 | 33.7063
17.5 | 1.661 | 0.05443 | -0.0217 | 30.5163
18 | 1.66 | 0.06063 | -0.0224 | 27.3792
18.5 | 1.6577 | 0.06727 | -0.0236 | 24.6425
19 | 1.6533 | 0.07451 | -0.0254 | 22.189
19.5 | 1.6404 | 0.08337 | -0.0282 | 19.6761
20 | 1.6244 | 0.09314 | -0.0318 | 17.4404

## 77. Re 5M Mach 0.25 (1)
BIGFOIL.COM POLAR EXPORT
NACA65-711 a=0.0
NACA65-711 a=0.0 |  |  |  | Cl Max: | 1.338 | at alpha= | 9.5 | deg
JavaFoil+Calcfoil stall+Eppler ext transition |  |  |  | L/D Max: | 164.124 | at alpha= | 4 | deg
Re: | 5000000 |  |  | Cd Min: | 0.00519 | at alpha= | 2 | deg
Mach: | 0.25 |  |  | Cl=0 at alpha= | -3.4035 | deg
|  |  |  | @ Cl=0.1, Cd= | 0.006473
|  |  |  | @ Cl=0.4, Cd= | 0.00627
|  |  |  | @ Cl=0.6, Cd= | 0.0062739
alpha (deg) | Cl | Cd | Cm | Cl/Cd
-13 | -0.056 | 0.08887 | -0.021 | -0.629
-12.5 | -0.053 | 0.08422 | -0.021 | -0.629
-12 | -0.05 | 0.08051 | -0.021 | -0.622
-11.5 | -0.047 | 0.0758 | -0.021 | -0.622
-11 | -0.076 | 0.07291 | -0.021 | -1.04
-10.5 | -0.132 | 0.06852 | -0.021 | -1.927
-10 | -0.167 | 0.06472 | -0.022 | -2.585
-9.5 | -0.195 | 0.06193 | -0.022 | -3.147
-9 | -0.216 | 0.05867 | -0.022 | -3.683
-8.5 | -0.231 | 0.05551 | -0.022 | -4.158
-8 | -0.239 | 0.05258 | -0.022 | -4.538
-7.5 | -0.239 | 0.04946 | -0.022 | -4.836
-7 | -0.232 | 0.04583 | -0.022 | -5.069
-6.5 | -0.218 | 0.04312 | -0.022 | -5.057
-6 | -0.197 | 0.04035 | -0.023 | -4.877
-5.5 | -0.169 | 0.03877 | -0.023 | -4.359
-5 | -0.136 | 0.03656 | -0.024 | -3.71
-4.5 | -0.098 | 0.03439 | -0.025 | -2.838
-4 | -0.056 | 0.03262 | -0.026 | -1.704
-3.5 | -0.011 | 0.03062 | -0.028 | -0.345
-3 | 0.046 | 0.00659 | -0.054 | 6.908
-2.5 | 0.106 | 0.00646 | -0.054 | 16.393
-2 | 0.167 | 0.0064 | -0.055 | 26.142
-1.5 | 0.229 | 0.00632 | -0.055 | 36.278
-1 | 0.291 | 0.00629 | -0.056 | 46.331
-0.5 | 0.353 | 0.00627 | -0.056 | 56.29
0 | 0.415 | 0.00627 | -0.057 | 66.186
0.5 | 0.476 | 0.00633 | -0.057 | 75.284
1 | 0.537 | 0.00644 | -0.058 | 83.488
1.5 | 0.597 | 0.00633 | -0.058 | 94.394
2 | 0.658 | 0.00519 | -0.059 | 126.763
2.5 | 0.718 | 0.00539 | -0.06 | 133.182
3 | 0.778 | 0.00556 | -0.06 | 139.964
3.5 | 0.838 | 0.0053 | -0.061 | 158.005
4 | 0.897 | 0.00547 | -0.061 | 164.124
4.5 | 0.956 | 0.00669 | -0.062 | 142.793
5 | 1.013 | 0.00709 | -0.062 | 142.977
5.5 | 1.069 | 0.00754 | -0.063 | 141.829
6 | 1.121 | 0.00807 | -0.063 | 138.992
6.5 | 1.171 | 0.00871 | -0.064 | 134.432
7 | 1.218 | 0.00944 | -0.064 | 129.018
7.5 | 1.256 | 0.01222 | -0.065 | 102.8
8 | 1.293 | 0.01306 | -0.065 | 99.023
8.5 | 1.319 | 0.01386 | -0.066 | 95.196
9 | 1.335 | 0.01476 | -0.066 | 90.43
9.5 | 1.338 | 0.0158 | -0.067 | 84.666
10 | 1.329 | 0.01709 | -0.067 | 77.735
10.5 | 1.305 | 0.01869 | -0.067 | 69.807
11 | 1.267 | 0.02005 | -0.068 | 63.175
11.5 | 1.213 | 0.02193 | -0.068 | 55.324
12 | 1.146 | 0.02372 | -0.068 | 48.322
12.5 | 1.066 | 0.02586 | -0.069 | 41.213
13 | 0.972 | 0.02873 | -0.069 | 33.836
13.5 | 0.866 | 0.03319 | -0.069 | 26.109
14 | 0.747 | 0.04177 | -0.067 | 17.887
14.5 | 0.641 | 0.04229 | -0.068 | 15.167

## 78. Re 5M Mach 0.25 (2)
BIGFOIL.COM POLAR EXPORT
NACA65-711 a=0.0
NACA65-711 a=0.0 |  |  |  | Cl Max: | 1.6039 | at alpha= | 15 | deg
XFOIL ncrit=9 |  |  |  | L/D Max: | 189.741 | at alpha= | 4 | deg
Re: | 5000000 |  |  | Cd Min: | 0.14697 | at alpha= | 20 | deg
Mach: | 0.25 |  |  | Cl=0 at alpha= | -3.5077 | deg
|  |  |  | @ Cl=0.1, Cd= | 0.0061323
|  |  |  | @ Cl=0.4, Cd= | 0.005506
|  |  |  | @ Cl=0.6, Cd= | 0.0054066
alpha (deg) | Cl | Cd | Cm | Cl/Cd
-8.5 | -0.2539 | 0.08185 | -0.0472 | -3.102
-8 | -0.2454 | 0.07552 | -0.0503 | -3.2495
-7.5 | -0.2571 | 0.06925 | -0.0538 | -3.7126
-7 | -0.2469 | 0.06203 | -0.0595 | -3.9803
-6.5 | -0.228 | 0.05473 | -0.0634 | -4.1659
-5 | -0.1733 | 0.00949 | -0.0621 | -18.2613
-4.5 | -0.116 | 0.00817 | -0.0617 | -14.1983
-4 | -0.0578 | 0.00732 | -0.0614 | -7.8962
-3.5 | 0.0009 | 0.00673 | -0.0613 | 0.13373
-3 | 0.0603 | 0.00638 | -0.0614 | 9.4514
-2.5 | 0.1196 | 0.00601 | -0.0616 | 19.9002
-2 | 0.1795 | 0.00585 | -0.0619 | 30.6838
-1.5 | 0.2394 | 0.00568 | -0.0623 | 42.1479
-1 | 0.2994 | 0.00562 | -0.0628 | 53.274
-0.5 | 0.3593 | 0.00554 | -0.0634 | 64.8556
0 | 0.4192 | 0.00549 | -0.064 | 76.357
0.5 | 0.479 | 0.00546 | -0.0645 | 87.7289
1 | 0.5386 | 0.00545 | -0.0651 | 98.8257
1.5 | 0.5982 | 0.00545 | -0.0657 | 109.7615
2 | 0.6525 | 0.00414 | -0.0662 | 157.6087
2.5 | 0.71 | 0.00403 | -0.0664 | 176.1787
3 | 0.7676 | 0.00415 | -0.0666 | 184.9639
3.5 | 0.8241 | 0.00436 | -0.0666 | 189.0138
4 | 0.8804 | 0.00464 | -0.0666 | 189.7414
4.5 | 0.934 | 0.00502 | -0.066 | 186.0558
5 | 0.9873 | 0.00545 | -0.0654 | 181.156
5.5 | 1.0488 | 0.00638 | -0.0672 | 164.3887
6 | 1.1014 | 0.00706 | -0.0668 | 156.0057
6.5 | 1.1507 | 0.00789 | -0.0658 | 145.8428
7 | 1.1962 | 0.00892 | -0.0641 | 134.1031
7.5 | 1.2386 | 0.01002 | -0.0619 | 123.6128
8 | 1.2836 | 0.01083 | -0.06 | 118.5226
8.5 | 1.3282 | 0.01154 | -0.058 | 115.0953
9 | 1.3682 | 0.01231 | -0.0552 | 111.1454
9.5 | 1.3973 | 0.01306 | -0.0504 | 106.9908
10 | 1.4248 | 0.01412 | -0.046 | 100.9065
10.5 | 1.4549 | 0.0153 | -0.0424 | 95.0915
11 | 1.4811 | 0.01686 | -0.0388 | 87.847
11.5 | 1.5047 | 0.01874 | -0.0352 | 80.2935
12 | 1.5258 | 0.02094 | -0.0319 | 72.8653
12.5 | 1.5459 | 0.02342 | -0.0289 | 66.0077
13 | 1.5656 | 0.02607 | -0.0262 | 60.0537
13.5 | 1.5801 | 0.02929 | -0.0236 | 53.9467
14 | 1.593 | 0.03283 | -0.0214 | 48.5227
14.5 | 1.5992 | 0.03722 | -0.0195 | 42.9661
15 | 1.6039 | 0.0421 | -0.0181 | 38.0974
15.5 | 1.5925 | 0.04897 | -0.0171 | 32.5199
16 | 1.5844 | 0.056 | -0.0171 | 28.2929
16.5 | 1.5744 | 0.06378 | -0.0181 | 24.6849
17 | 1.5667 | 0.07179 | -0.0198 | 21.8234
17.5 | 1.5495 | 0.08158 | -0.0227 | 18.9936
18 | 1.5241 | 0.09326 | -0.0272 | 16.3425
18.5 | 1.5006 | 0.10527 | -0.0325 | 14.2548
19 | 1.4821 | 0.11688 | -0.0382 | 12.6805
19.5 | 1.4464 | 0.13208 | -0.0466 | 10.9509
20 | 1.415 | 0.14697 | -0.0554 | 9.6278

## 79. Re 5M Mach 0.50 (1)
BIGFOIL.COM POLAR EXPORT
NACA65-711 a=0.0
NACA65-711 a=0.0 |  |  |  | Cl Max: | 1.338 | at alpha= | 7.5 | deg
JavaFoil+Calcfoil stall+Eppler ext transition |  |  |  | L/D Max: | 144.373 | at alpha= | 2.5 | deg
Re: | 5000000 |  |  | Cd Min: | 0.00533 | at alpha= | 2 | deg
Mach: | 0.5 |  |  | Cl=0 at alpha= | -3.3958 | deg
|  |  |  | @ Cl=0.1, Cd= | 0.027765
|  |  |  | @ Cl=0.4, Cd= | 0.0064751
|  |  |  | @ Cl=0.6, Cd= | 0.0065325
alpha (deg) | Cl | Cd | Cm | Cl/Cd
-20 | -0.924 | 0.16088 | -0.026 | -5.745
-19.5 | -0.897 | 0.15335 | -0.026 | -5.848
-19 | -0.868 | 0.1483 | -0.026 | -5.851
-18.5 | -0.839 | 0.14424 | -0.025 | -5.819
-18 | -0.812 | 0.14057 | -0.025 | -5.775
-17.5 | -0.784 | 0.13566 | -0.025 | -5.781
-17 | -0.757 | 0.13113 | -0.026 | -5.77
-16.5 | -0.729 | 0.12695 | -0.026 | -5.741
-16 | -0.701 | 0.12297 | -0.026 | -5.701
-15.5 | -0.672 | 0.11473 | -0.025 | -5.861
-15 | -0.644 | 0.10808 | -0.025 | -5.961
-14.5 | -0.617 | 0.10107 | -0.025 | -6.1
-14 | -0.589 | 0.09121 | -0.026 | -6.461
-13.5 | -0.562 | 0.0853 | -0.026 | -6.583
-13 | -0.534 | 0.08016 | -0.027 | -6.661
-12.5 | -0.506 | 0.0758 | -0.027 | -6.676
-12 | -0.478 | 0.07126 | -0.027 | -6.714
-11.5 | -0.449 | 0.08363 | -0.025 | -5.37
-11 | -0.421 | 0.07584 | -0.025 | -5.552
-10.5 | -0.393 | 0.06877 | -0.025 | -5.721
-10 | -0.366 | 0.06273 | -0.026 | -5.83
-9.5 | -0.338 | 0.05825 | -0.026 | -5.804
-9 | -0.31 | 0.05376 | -0.027 | -5.773
-8.5 | -0.283 | 0.05029 | -0.027 | -5.622
-8 | -0.255 | 0.04692 | -0.028 | -5.44
-7.5 | -0.228 | 0.04381 | -0.029 | -5.197
-7 | -0.199 | 0.05139 | -0.025 | -3.87
-6.5 | -0.171 | 0.04623 | -0.025 | -3.703
-6 | -0.144 | 0.04198 | -0.026 | -3.422
-5.5 | -0.116 | 0.03884 | -0.026 | -2.99
-5 | -0.089 | 0.03695 | -0.027 | -2.399
-4.5 | -0.061 | 0.03783 | -0.025 | -1.613
-4 | -0.034 | 0.03532 | -0.025 | -0.951
-3.5 | -0.01 | 0.03391 | -0.026 | -0.295
-3 | 0.038 | 0.03176 | -0.027 | 1.207
-2.5 | 0.093 | 0.02953 | -0.03 | 3.137
-2 | 0.184 | 0.00658 | -0.061 | 28.025
-1.5 | 0.255 | 0.00656 | -0.062 | 38.821
-1 | 0.325 | 0.00651 | -0.062 | 49.844
-0.5 | 0.394 | 0.00647 | -0.063 | 60.898
0 | 0.464 | 0.00653 | -0.063 | 71.044
0.5 | 0.532 | 0.00641 | -0.064 | 82.933
1 | 0.599 | 0.00653 | -0.065 | 91.833
1.5 | 0.667 | 0.0067 | -0.065 | 99.599
2 | 0.734 | 0.00533 | -0.066 | 137.64
2.5 | 0.801 | 0.00555 | -0.067 | 144.373
3 | 0.866 | 0.00647 | -0.067 | 134.02
3.5 | 0.931 | 0.00688 | -0.068 | 135.368
4 | 0.995 | 0.00732 | -0.068 | 136.013
4.5 | 1.059 | 0.00784 | -0.069 | 135.065
5 | 1.12 | 0.00842 | -0.069 | 133.133
5.5 | 1.178 | 0.00913 | -0.07 | 129.032
6 | 1.23 | 0.01003 | -0.07 | 122.585
6.5 | 1.277 | 0.01111 | -0.071 | 114.979
7 | 1.311 | 0.01483 | -0.071 | 88.367
7.5 | 1.338 | 0.01613 | -0.071 | 82.93
8 | 1.337 | 0.01766 | -0.072 | 75.696
8.5 | 1.254 | 0.0198 | -0.072 | 63.345
9 | 0.783 | 0.02383 | -0.072 | 32.869
9.5 | 0.808 | 0.02612 | -0.072 | 30.935
10 | 0.841 | 0.02623 | -0.073 | 32.061
10.5 | 0.737 | 0.07453 | -0.036 | 9.891
11 | 0.896 | 0.02948 | -0.074 | 30.405
11.5 | 0.914 | 0.03506 | -0.073 | 26.071
12 | 0.816 | 0.08981 | -0.041 | 9.083
12.5 | 0.846 | 0.08798 | -0.046 | 9.617

## 80. Re 5M Mach 0.50 (2)
BIGFOIL.COM POLAR EXPORT
NACA65-711 a=0.0
NACA65-711 a=0.0 |  |  |  | Cl Max: | 1.4784 | at alpha= | 10.5 | deg
XFOIL ncrit=9 |  |  |  | L/D Max: | 193.742 | at alpha= | 3.5 | deg
Re: | 5000000 |  |  | Cd Min: | 0.26067 | at alpha= | -20 | deg
Mach: | 0.5 |  |  | Cl=0 at alpha= | -3.8198 | deg
|  |  |  | @ Cl=0.1, Cd= | 0.014942
|  |  |  | @ Cl=0.4, Cd= | 0.0057635
|  |  |  | @ Cl=0.6, Cd= | 0.005636
alpha (deg) | Cl | Cd | Cm | Cl/Cd
-20 | -0.6772 | 0.26067 | 0.0512 | -2.5979
-19.5 | -0.6547 | 0.25247 | 0.0458 | -2.5932
-19 | -0.6307 | 0.24518 | 0.0405 | -2.5724
-18.5 | -0.6067 | 0.23754 | 0.0353 | -2.5541
-18 | -0.5828 | 0.23005 | 0.0303 | -2.5334
-17.5 | -0.5626 | 0.22286 | 0.0266 | -2.5245
-17 | -0.5393 | 0.21505 | 0.0219 | -2.5078
-16.5 | -0.5159 | 0.20737 | 0.0172 | -2.4878
-16 | -0.4926 | 0.19952 | 0.0124 | -2.4689
-15.5 | -0.4695 | 0.19152 | 0.0077 | -2.4514
-15 | -0.4468 | 0.1837 | 0.003 | -2.4322
-14.5 | -0.4247 | 0.17574 | -0.0016 | -2.4166
-14 | -0.4029 | 0.16767 | -0.0062 | -2.4029
-13.5 | -0.3814 | 0.15978 | -0.0107 | -2.387
-13 | -0.362 | 0.15198 | -0.0152 | -2.3819
-12 | -0.3195 | 0.1378 | -0.0236 | -2.3186
-11.5 | -0.2993 | 0.13066 | -0.0277 | -2.2907
-11 | -0.2797 | 0.12343 | -0.0317 | -2.2661
-10.5 | -0.2597 | 0.11636 | -0.0356 | -2.2319
-10 | -0.2418 | 0.10918 | -0.0394 | -2.2147
-9.5 | -0.225 | 0.10204 | -0.0433 | -2.205
-8.5 | -0.197 | 0.08804 | -0.0507 | -2.2376
-8 | -0.1818 | 0.0812 | -0.0542 | -2.2389
-7.5 | -0.17 | 0.07474 | -0.0577 | -2.2746
-7 | -0.1662 | 0.06781 | -0.0615 | -2.451
-6.5 | -0.1665 | 0.06265 | -0.0647 | -2.6576
-6 | -0.1532 | 0.05597 | -0.0703 | -2.7372
-5.5 | -0.1298 | 0.04957 | -0.0743 | -2.6185
-5 | -0.0952 | 0.04319 | -0.0771 | -2.2042
-4.5 | -0.0653 | 0.03399 | -0.0787 | -1.9212
-4 | -0.0191 | 0.02741 | -0.0786 | -0.69683
-3.5 | 0.0339 | 0.02174 | -0.0777 | 1.5593
-3 | 0.0909 | 0.01646 | -0.0761 | 5.5225
-2.5 | 0.1428 | 0.0078 | -0.0733 | 18.3077
-2 | 0.2071 | 0.00628 | -0.0722 | 32.9777
-1.5 | 0.2763 | 0.00596 | -0.072 | 46.3591
-0.5 | 0.4148 | 0.00574 | -0.0725 | 72.2648
0 | 0.4836 | 0.00565 | -0.073 | 85.5929
0.5 | 0.5522 | 0.00565 | -0.0736 | 97.7345
1 | 0.6206 | 0.00563 | -0.0741 | 110.2309
1.5 | 0.689 | 0.00567 | -0.0747 | 121.5168
2 | 0.7515 | 0.00453 | -0.0751 | 165.894
2.5 | 0.8169 | 0.00443 | -0.0751 | 184.4018
3.5 | 0.9474 | 0.00489 | -0.0745 | 193.7423
4 | 1.012 | 0.00524 | -0.0739 | 193.1298
4.5 | 1.0744 | 0.00565 | -0.0727 | 190.1593
5 | 1.1344 | 0.00616 | -0.0709 | 184.1558
5.5 | 1.2013 | 0.00723 | -0.0712 | 166.1549
6 | 1.2508 | 0.00831 | -0.0677 | 150.5174
6.5 | 1.288 | 0.00967 | -0.0623 | 133.1954
7 | 1.2945 | 0.01141 | -0.0522 | 113.4531
7.5 | 1.3118 | 0.0135 | -0.0452 | 97.1704
8 | 1.3447 | 0.01536 | -0.0404 | 87.5456
8.5 | 1.3801 | 0.01733 | -0.0362 | 79.6365
9 | 1.4119 | 0.01972 | -0.032 | 71.5974
9.5 | 1.4442 | 0.02226 | -0.0279 | 64.8787
10 | 1.4683 | 0.0255 | -0.0237 | 57.5804
10.5 | 1.4784 | 0.02991 | -0.0191 | 49.4283
11 | 1.4689 | 0.03616 | -0.0151 | 40.6222
11.5 | 1.4442 | 0.04422 | -0.0123 | 32.6594
12 | 1.4127 | 0.05363 | -0.0112 | 26.3416
12.5 | 1.3801 | 0.06411 | -0.012 | 21.5271
13 | 1.3514 | 0.07524 | -0.0146 | 17.9612
13.5 | 1.3197 | 0.08777 | -0.0192 | 15.0359
14 | 1.2888 | 0.1013 | -0.0257 | 12.7226
14.5 | 1.2569 | 0.11592 | -0.0338 | 10.8428
15 | 1.228 | 0.13105 | -0.043 | 9.3705
15.5 | 1.2037 | 0.14617 | -0.0527 | 8.2349

## 81. Re 6M Mach 0.00 (1)
BIGFOIL.COM POLAR EXPORT
NACA65-711 a=0.0
NACA65-711 a=0.0 |  |  |  | Cl Max: | 1.351 | at alpha= | 10.5 | deg
JavaFoil+Calcfoil stall+Eppler ext transition |  |  |  | L/D Max: | 172.058 | at alpha= | 5 | deg
Re: | 6000000 |  |  | Cd Min: | 0.00513 | at alpha= | 2 | deg
Mach: | 0 |  |  | Cl=0 at alpha= | -3.386 | deg
|  |  |  | @ Cl=0.1, Cd= | 0.0063125
|  |  |  | @ Cl=0.4, Cd= | 0.0061387
|  |  |  | @ Cl=0.6, Cd= | 0.0058509
alpha (deg) | Cl | Cd | Cm | Cl/Cd
-15.5 | -0.254 | 0.11207 | -0.02 | -2.267
-15 | -0.264 | 0.10665 | -0.02 | -2.478
-14.5 | -0.274 | 0.10185 | -0.02 | -2.695
-14 | -0.285 | 0.09582 | -0.02 | -2.97
-13.5 | -0.294 | 0.09096 | -0.02 | -3.236
-13 | -0.304 | 0.08608 | -0.02 | -3.527
-12.5 | -0.312 | 0.0824 | -0.02 | -3.787
-12 | -0.32 | 0.07822 | -0.02 | -4.086
-11.5 | -0.326 | 0.07411 | -0.021 | -4.396
-11 | -0.33 | 0.06998 | -0.021 | -4.721
-10.5 | -0.333 | 0.06711 | -0.021 | -4.959
-10 | -0.333 | 0.06273 | -0.021 | -5.308
-9.5 | -0.33 | 0.05923 | -0.021 | -5.575
-9 | -0.324 | 0.0561 | -0.021 | -5.781
-8.5 | -0.315 | 0.05309 | -0.021 | -5.93
-8 | -0.302 | 0.0501 | -0.022 | -6.019
-7.5 | -0.284 | 0.04674 | -0.022 | -6.081
-7 | -0.263 | 0.04426 | -0.022 | -5.937
-6.5 | -0.237 | 0.04171 | -0.023 | -5.685
-6 | -0.208 | 0.03897 | -0.023 | -5.328
-5.5 | -0.174 | 0.03752 | -0.024 | -4.642
-5 | -0.137 | 0.03537 | -0.025 | -3.883
-4.5 | -0.097 | 0.03349 | -0.025 | -2.91
-4 | -0.055 | 0.03151 | -0.027 | -1.747
-3.5 | -0.013 | 0.00645 | -0.051 | -1.986
-3 | 0.044 | 0.00636 | -0.052 | 6.978
-2.5 | 0.103 | 0.00631 | -0.052 | 16.328
-2 | 0.162 | 0.00624 | -0.053 | 26.048
-1.5 | 0.222 | 0.00615 | -0.053 | 36.136
-1 | 0.282 | 0.00613 | -0.054 | 46.06
-0.5 | 0.342 | 0.0061 | -0.054 | 56.117
0 | 0.402 | 0.00614 | -0.055 | 65.446
0.5 | 0.461 | 0.00619 | -0.056 | 74.526
1 | 0.52 | 0.00636 | -0.056 | 81.877
1.5 | 0.579 | 0.00626 | -0.057 | 92.44
2 | 0.637 | 0.00513 | -0.057 | 124.274
2.5 | 0.696 | 0.0053 | -0.058 | 131.201
3 | 0.754 | 0.00546 | -0.058 | 138.136
3.5 | 0.812 | 0.00563 | -0.059 | 144.115
4 | 0.87 | 0.00533 | -0.059 | 163.1
4.5 | 0.927 | 0.00555 | -0.06 | 167.034
5 | 0.984 | 0.00572 | -0.061 | 172.058
5.5 | 1.038 | 0.0072 | -0.061 | 144.154
6 | 1.09 | 0.00765 | -0.062 | 142.419
6.5 | 1.14 | 0.00819 | -0.062 | 139.22
7 | 1.188 | 0.0088 | -0.063 | 134.939
7.5 | 1.228 | 0.01109 | -0.063 | 110.74
8 | 1.268 | 0.01176 | -0.063 | 107.798
8.5 | 1.3 | 0.0124 | -0.064 | 104.843
9 | 1.324 | 0.01312 | -0.064 | 100.923
9.5 | 1.341 | 0.01391 | -0.065 | 96.448
10 | 1.35 | 0.01483 | -0.065 | 91.059
10.5 | 1.351 | 0.01587 | -0.066 | 85.121
11 | 1.342 | 0.01731 | -0.066 | 77.546
11.5 | 1.326 | 0.01846 | -0.067 | 71.834
12 | 1.303 | 0.0196 | -0.067 | 66.488
12.5 | 1.272 | 0.02115 | -0.067 | 60.157
13 | 1.235 | 0.02274 | -0.068 | 54.305
13.5 | 1.191 | 0.02515 | -0.068 | 47.351
14 | 1.144 | 0.02742 | -0.068 | 41.723
14.5 | 1.096 | 0.02877 | -0.069 | 38.113
15 | 1.043 | 0.03163 | -0.069 | 32.98
15.5 | 0.985 | 0.03664 | -0.069 | 26.891

## 82. Re 6M Mach 0.00 (2)
BIGFOIL.COM POLAR EXPORT
NACA65-711 a=0.0
NACA65-711 a=0.0 |  |  |  | Cl Max: | 1.7078 | at alpha= | 18.5 | deg
XFOIL ncrit=9 |  |  |  | L/D Max: | 188.314 | at alpha= | 3.5 | deg
Re: | 6000000 |  |  | Cd Min: | 0.07958 | at alpha= | 20 | deg
Mach: | 0 |  |  | Cl=0 at alpha= | -3.5026 | deg
|  |  |  | @ Cl=0.1, Cd= | 0.0057714
|  |  |  | @ Cl=0.4, Cd= | 0.0052917
|  |  |  | @ Cl=0.6, Cd= | 0.0046779
alpha (deg) | Cl | Cd | Cm | Cl/Cd
-9.5 | -0.6555 | 0.01513 | -0.0568 | -43.3245
-9 | -0.6037 | 0.01394 | -0.0567 | -43.307
-8.5 | -0.5507 | 0.01301 | -0.0567 | -42.329
-8 | -0.4967 | 0.01223 | -0.0568 | -40.6132
-7.5 | -0.4412 | 0.01194 | -0.057 | -36.9514
-7 | -0.3863 | 0.01132 | -0.0572 | -34.1254
-6.5 | -0.3364 | 0.00878 | -0.0567 | -38.3144
-6 | -0.2812 | 0.00809 | -0.0567 | -34.759
-5.5 | -0.2255 | 0.00756 | -0.0569 | -29.828
-5 | -0.1695 | 0.0071 | -0.0571 | -23.8732
-4.5 | -0.1132 | 0.00671 | -0.0573 | -16.8703
-3.5 | 0.0003 | 0.00612 | -0.058 | 0.04902
-3 | 0.0575 | 0.00595 | -0.0584 | 9.6639
-2.5 | 0.1146 | 0.00571 | -0.0588 | 20.0701
-2 | 0.172 | 0.00556 | -0.0593 | 30.9353
-1.5 | 0.2295 | 0.00545 | -0.0598 | 42.1101
-1 | 0.2872 | 0.0054 | -0.0604 | 53.1852
-0.5 | 0.3448 | 0.00533 | -0.061 | 64.6904
0 | 0.4024 | 0.00529 | -0.0616 | 76.0681
0.5 | 0.46 | 0.00527 | -0.0622 | 87.2865
1 | 0.5174 | 0.00526 | -0.0628 | 98.365
1.5 | 0.5746 | 0.00526 | -0.0634 | 109.2395
2 | 0.6274 | 0.00405 | -0.0639 | 154.9136
2.5 | 0.6829 | 0.00392 | -0.0643 | 174.2092
3 | 0.7383 | 0.00404 | -0.0646 | 182.7475
3.5 | 0.7928 | 0.00421 | -0.0647 | 188.3135
4 | 0.8472 | 0.0045 | -0.0649 | 188.2667
4.5 | 0.9001 | 0.00486 | -0.0648 | 185.2058
5 | 0.9502 | 0.00536 | -0.0643 | 177.2761
5.5 | 1.0023 | 0.00613 | -0.0645 | 163.5073
6 | 1.0595 | 0.00672 | -0.0657 | 157.6637
6.5 | 1.1087 | 0.00742 | -0.0653 | 149.4205
7 | 1.1549 | 0.00832 | -0.0645 | 138.8101
7.5 | 1.2003 | 0.00919 | -0.0635 | 130.6094
8 | 1.2466 | 0.0099 | -0.0626 | 125.9192
8.5 | 1.2935 | 0.01048 | -0.0619 | 123.4256
9 | 1.3391 | 0.01108 | -0.0609 | 120.8574
9.5 | 1.3838 | 0.01164 | -0.0598 | 118.8832
10 | 1.4247 | 0.01232 | -0.0582 | 115.6412
10.5 | 1.4618 | 0.01297 | -0.0558 | 112.7062
11 | 1.4854 | 0.01378 | -0.051 | 107.7939
11.5 | 1.5106 | 0.01479 | -0.0472 | 102.1366
12 | 1.5334 | 0.01613 | -0.0436 | 95.0651
12.5 | 1.5571 | 0.01759 | -0.0405 | 88.5219
13 | 1.5789 | 0.01932 | -0.0375 | 81.7236
13.5 | 1.6019 | 0.02111 | -0.0351 | 75.8835
14 | 1.6229 | 0.02314 | -0.0328 | 70.134
14.5 | 1.6389 | 0.02567 | -0.0304 | 63.845
15 | 1.6564 | 0.02823 | -0.0285 | 58.6752
15.5 | 1.6636 | 0.03179 | -0.0263 | 52.3309
16 | 1.6775 | 0.03498 | -0.025 | 47.956
16.5 | 1.6866 | 0.03884 | -0.0239 | 43.4243
17 | 1.6945 | 0.043 | -0.0231 | 39.407
17.5 | 1.7019 | 0.04749 | -0.0228 | 35.837
18 | 1.7056 | 0.05261 | -0.0228 | 32.4197
18.5 | 1.7078 | 0.05816 | -0.0233 | 29.3638
19 | 1.7071 | 0.0643 | -0.0243 | 26.549
19.5 | 1.7014 | 0.07149 | -0.026 | 23.7991
20 | 1.6914 | 0.07958 | -0.0283 | 21.2541

## 83. Re 6M Mach 0.10 (1)
BIGFOIL.COM POLAR EXPORT
NACA65-711 a=0.0
NACA65-711 a=0.0 |  |  |  | Cl Max: | 1.349 | at alpha= | 10 | deg
JavaFoil+Calcfoil stall+Eppler ext transition |  |  |  | L/D Max: | 167.762 | at alpha= | 4.5 | deg
Re: | 6000000 |  |  | Cd Min: | 0.00517 | at alpha= | 2 | deg
Mach: | 0.1 |  |  | Cl=0 at alpha= | -3.3879 | deg
|  |  |  | @ Cl=0.1, Cd= | 0.0063057
|  |  |  | @ Cl=0.4, Cd= | 0.0061853
|  |  |  | @ Cl=0.6, Cd= | 0.0059148
alpha (deg) | Cl | Cd | Cm | Cl/Cd
-15 | -0.225 | 0.10746 | -0.02 | -2.096
-14.5 | -0.237 | 0.10221 | -0.02 | -2.32
-14 | -0.249 | 0.0963 | -0.02 | -2.586
-13.5 | -0.261 | 0.09121 | -0.02 | -2.859
-13 | -0.272 | 0.08653 | -0.021 | -3.145
-12.5 | -0.283 | 0.08208 | -0.021 | -3.448
-12 | -0.293 | 0.07785 | -0.021 | -3.763
-11.5 | -0.302 | 0.07461 | -0.021 | -4.044
-11 | -0.309 | 0.07061 | -0.021 | -4.376
-10.5 | -0.314 | 0.0673 | -0.021 | -4.668
-10 | -0.317 | 0.0628 | -0.021 | -5.049
-9.5 | -0.317 | 0.05969 | -0.021 | -5.31
-9 | -0.314 | 0.05696 | -0.021 | -5.505
-8.5 | -0.306 | 0.05325 | -0.021 | -5.754
-8 | -0.295 | 0.05005 | -0.022 | -5.897
-7.5 | -0.28 | 0.04709 | -0.022 | -5.94
-7 | -0.26 | 0.04431 | -0.022 | -5.86
-6.5 | -0.235 | 0.04191 | -0.022 | -5.612
-6 | -0.207 | 0.03929 | -0.023 | -5.258
-5.5 | -0.174 | 0.03762 | -0.024 | -4.618
-5 | -0.137 | 0.03546 | -0.025 | -3.871
-4.5 | -0.098 | 0.03366 | -0.025 | -2.898
-4 | -0.055 | 0.03171 | -0.027 | -1.739
-3.5 | -0.013 | 0.00647 | -0.052 | -1.986
-3 | 0.045 | 0.00641 | -0.052 | 6.957
-2.5 | 0.103 | 0.0063 | -0.053 | 16.406
-2 | 0.163 | 0.00624 | -0.053 | 26.164
-1.5 | 0.223 | 0.00622 | -0.054 | 35.93
-1 | 0.284 | 0.00613 | -0.054 | 46.312
-0.5 | 0.344 | 0.00612 | -0.055 | 56.215
0 | 0.404 | 0.00619 | -0.055 | 65.3
0.5 | 0.464 | 0.00626 | -0.056 | 74.115
1 | 0.523 | 0.00637 | -0.056 | 82.038
1.5 | 0.582 | 0.00625 | -0.057 | 93.121
2 | 0.64 | 0.00517 | -0.057 | 123.817
2.5 | 0.699 | 0.00529 | -0.058 | 132.13
3 | 0.758 | 0.00546 | -0.059 | 138.713
3.5 | 0.816 | 0.00571 | -0.059 | 142.859
4 | 0.874 | 0.00537 | -0.06 | 162.574
4.5 | 0.931 | 0.00555 | -0.06 | 167.762
5 | 0.988 | 0.00687 | -0.061 | 143.817
5.5 | 1.043 | 0.00725 | -0.061 | 143.765
6 | 1.095 | 0.00771 | -0.062 | 142.072
6.5 | 1.145 | 0.00826 | -0.062 | 138.663
7 | 1.193 | 0.00888 | -0.063 | 134.286
7.5 | 1.233 | 0.0112 | -0.063 | 110.106
8 | 1.272 | 0.01191 | -0.064 | 106.838
8.5 | 1.304 | 0.01257 | -0.064 | 103.676
9 | 1.327 | 0.01328 | -0.065 | 99.909
9.5 | 1.342 | 0.01409 | -0.065 | 95.24
10 | 1.349 | 0.01504 | -0.066 | 89.675
10.5 | 1.346 | 0.01616 | -0.066 | 83.31
11 | 1.335 | 0.01759 | -0.066 | 75.895
11.5 | 1.315 | 0.01882 | -0.067 | 69.867
12 | 1.287 | 0.02004 | -0.067 | 64.231
12.5 | 1.25 | 0.022 | -0.068 | 56.819
13 | 1.208 | 0.02337 | -0.068 | 51.697
13.5 | 1.158 | 0.0259 | -0.068 | 44.701
14 | 1.104 | 0.02837 | -0.068 | 38.927
14.5 | 1.051 | 0.02977 | -0.069 | 35.304
15 | 0.992 | 0.03285 | -0.069 | 30.2

## 84. Re 6M Mach 0.10 (2)
BIGFOIL.COM POLAR EXPORT
NACA65-711 a=0.0
NACA65-711 a=0.0 |  |  |  | Cl Max: | 1.6914 | at alpha= | 17.5 | deg
XFOIL ncrit=9 |  |  |  | L/D Max: | 188.606 | at alpha= | 4 | deg
Re: | 6000000 |  |  | Cd Min: | 0.0868 | at alpha= | 20 | deg
Mach: | 0.1 |  |  | Cl=0 at alpha= | -3.5017 | deg
|  |  |  | @ Cl=0.1, Cd= | 0.0057865
|  |  |  | @ Cl=0.4, Cd= | 0.0053025
|  |  |  | @ Cl=0.6, Cd= | 0.0047796
alpha (deg) | Cl | Cd | Cm | Cl/Cd
-8 | -0.4985 | 0.01355 | -0.0581 | -36.7897
-7.5 | -0.4434 | 0.01287 | -0.0581 | -34.4522
-7 | -0.3888 | 0.01188 | -0.0581 | -32.7273
-6.5 | -0.3385 | 0.00924 | -0.0576 | -36.6342
-6 | -0.2833 | 0.00833 | -0.0576 | -34.0096
-5.5 | -0.2272 | 0.00772 | -0.0576 | -29.4301
-5 | -0.1708 | 0.00721 | -0.0577 | -23.6893
-4.5 | -0.114 | 0.00679 | -0.0579 | -16.7894
-4 | -0.0571 | 0.00645 | -0.0581 | -8.8527
-3.5 | 0.0002 | 0.00615 | -0.0584 | 0.03252
-3 | 0.0578 | 0.00597 | -0.0588 | 9.6817
-2.5 | 0.1153 | 0.00572 | -0.0592 | 20.1573
-2 | 0.1731 | 0.00558 | -0.0597 | 31.0215
-1.5 | 0.231 | 0.00546 | -0.0602 | 42.3077
-1 | 0.2891 | 0.0054 | -0.0608 | 53.537
-0.5 | 0.347 | 0.00533 | -0.0613 | 65.1032
0 | 0.4049 | 0.0053 | -0.0619 | 76.3962
0.5 | 0.4629 | 0.00528 | -0.0625 | 87.6705
1 | 0.5207 | 0.00526 | -0.0631 | 98.9924
1.5 | 0.5783 | 0.00527 | -0.0638 | 109.7343
2 | 0.6314 | 0.00407 | -0.0643 | 155.1351
2.5 | 0.6871 | 0.00393 | -0.0646 | 174.8346
3 | 0.743 | 0.00405 | -0.0649 | 183.4568
3.5 | 0.7978 | 0.00423 | -0.065 | 188.6052
4 | 0.8525 | 0.00452 | -0.0652 | 188.6062
4.5 | 0.9058 | 0.00487 | -0.0651 | 185.9959
5 | 0.9561 | 0.00539 | -0.0645 | 177.384
5.5 | 1.0086 | 0.00616 | -0.0647 | 163.7338
6 | 1.066 | 0.00676 | -0.0659 | 157.6923
6.5 | 1.1152 | 0.00749 | -0.0654 | 148.8919
7 | 1.1613 | 0.00841 | -0.0645 | 138.0856
7.5 | 1.2071 | 0.00927 | -0.0634 | 130.2157
8 | 1.2535 | 0.00998 | -0.0624 | 125.6012
8.5 | 1.3004 | 0.01058 | -0.0615 | 122.9112
9 | 1.3457 | 0.0112 | -0.0604 | 120.1518
9.5 | 1.3902 | 0.01177 | -0.0591 | 118.1138
10 | 1.4301 | 0.01248 | -0.0571 | 114.5913
10.5 | 1.4619 | 0.01314 | -0.0535 | 111.2557
11 | 1.4855 | 0.01408 | -0.049 | 105.5043
11.5 | 1.5114 | 0.01519 | -0.0453 | 99.4997
12 | 1.5341 | 0.01664 | -0.0417 | 92.1935
12.5 | 1.5569 | 0.01827 | -0.0385 | 85.2162
13 | 1.5802 | 0.02001 | -0.0358 | 78.9705
13.5 | 1.6021 | 0.02199 | -0.0333 | 72.8558
14 | 1.6219 | 0.02423 | -0.0309 | 66.9377
14.5 | 1.6363 | 0.02701 | -0.0285 | 60.5813
15 | 1.6503 | 0.02999 | -0.0265 | 55.0283
16 | 1.6722 | 0.03706 | -0.0234 | 45.1214
16.5 | 1.6799 | 0.04125 | -0.0223 | 40.7248
17 | 1.6866 | 0.04577 | -0.0217 | 36.8495
17.5 | 1.6914 | 0.05075 | -0.0216 | 33.3281
18 | 1.6912 | 0.05664 | -0.0219 | 29.8588
18.5 | 1.6904 | 0.06284 | -0.0228 | 26.9001
19 | 1.6892 | 0.0694 | -0.0242 | 24.3401
19.5 | 1.6786 | 0.07759 | -0.0264 | 21.6342
20 | 1.6642 | 0.0868 | -0.0295 | 19.1728

## 85. Re 6M Mach 0.25 (1)
BIGFOIL.COM POLAR EXPORT
NACA65-711 a=0.0
NACA65-711 a=0.0 |  |  |  | Cl Max: | 1.34 | at alpha= | 9.5 | deg
JavaFoil+Calcfoil stall+Eppler ext transition |  |  |  | L/D Max: | 162.698 | at alpha= | 4 | deg
Re: | 6000000 |  |  | Cd Min: | 0.00527 | at alpha= | 2 | deg
Mach: | 0.25 |  |  | Cl=0 at alpha= | -3.4035 | deg
|  |  |  | @ Cl=0.1, Cd= | 0.006361
|  |  |  | @ Cl=0.4, Cd= | 0.0062106
|  |  |  | @ Cl=0.6, Cd= | 0.0062874
alpha (deg) | Cl | Cd | Cm | Cl/Cd
-13 | -0.056 | 0.089 | -0.021 | -0.628
-12.5 | -0.053 | 0.08416 | -0.021 | -0.629
-12 | -0.05 | 0.07968 | -0.021 | -0.628
-11.5 | -0.047 | 0.07494 | -0.022 | -0.629
-11 | -0.076 | 0.07124 | -0.021 | -1.064
-10.5 | -0.132 | 0.06799 | -0.022 | -1.942
-10 | -0.167 | 0.06388 | -0.022 | -2.619
-9.5 | -0.195 | 0.06073 | -0.022 | -3.209
-9 | -0.216 | 0.05801 | -0.022 | -3.725
-8.5 | -0.231 | 0.05459 | -0.022 | -4.229
-8 | -0.239 | 0.05195 | -0.022 | -4.593
-7.5 | -0.239 | 0.04889 | -0.022 | -4.893
-7 | -0.232 | 0.04549 | -0.022 | -5.108
-6.5 | -0.218 | 0.04268 | -0.023 | -5.11
-6 | -0.197 | 0.04021 | -0.023 | -4.895
-5.5 | -0.169 | 0.03849 | -0.023 | -4.392
-5 | -0.136 | 0.03623 | -0.024 | -3.746
-4.5 | -0.098 | 0.03423 | -0.025 | -2.852
-4 | -0.056 | 0.03245 | -0.026 | -1.713
-3.5 | -0.011 | 0.02996 | -0.029 | -0.353
-3 | 0.046 | 0.00646 | -0.054 | 7.047
-2.5 | 0.106 | 0.00635 | -0.054 | 16.685
-2 | 0.167 | 0.00626 | -0.055 | 26.727
-1.5 | 0.229 | 0.00623 | -0.055 | 36.8
-1 | 0.291 | 0.00619 | -0.056 | 47.034
-0.5 | 0.353 | 0.00615 | -0.056 | 57.448
0 | 0.415 | 0.00623 | -0.057 | 66.667
0.5 | 0.476 | 0.00626 | -0.057 | 76.1
1 | 0.537 | 0.00644 | -0.058 | 83.483
1.5 | 0.597 | 0.00634 | -0.058 | 94.247
2 | 0.658 | 0.00527 | -0.059 | 124.878
2.5 | 0.718 | 0.00537 | -0.06 | 133.814
3 | 0.778 | 0.00561 | -0.06 | 138.842
3.5 | 0.838 | 0.0053 | -0.061 | 158.176
4 | 0.897 | 0.00551 | -0.061 | 162.698
4.5 | 0.956 | 0.00672 | -0.062 | 142.363
5 | 1.014 | 0.00708 | -0.062 | 143.134
5.5 | 1.069 | 0.00752 | -0.063 | 142.09
6 | 1.122 | 0.00805 | -0.064 | 139.329
6.5 | 1.172 | 0.00865 | -0.064 | 135.429
7 | 1.219 | 0.00939 | -0.064 | 129.841
7.5 | 1.258 | 0.01184 | -0.065 | 106.264
8 | 1.295 | 0.01264 | -0.065 | 102.467
8.5 | 1.321 | 0.0134 | -0.066 | 98.58
9 | 1.336 | 0.01427 | -0.066 | 93.672
9.5 | 1.34 | 0.01526 | -0.067 | 87.826
10 | 1.331 | 0.01649 | -0.067 | 80.687
10.5 | 1.307 | 0.01794 | -0.067 | 72.844
11 | 1.268 | 0.01944 | -0.068 | 65.254
11.5 | 1.215 | 0.02113 | -0.068 | 57.524
12 | 1.148 | 0.02284 | -0.069 | 50.265
12.5 | 1.068 | 0.02486 | -0.069 | 42.943
13 | 0.974 | 0.02755 | -0.069 | 35.373
13.5 | 0.87 | 0.03157 | -0.069 | 27.548
14 | 0.755 | 0.03776 | -0.068 | 19.982
14.5 | 0.646 | 0.03914 | -0.069 | 16.496

## 86. Re 6M Mach 0.25 (2)
BIGFOIL.COM POLAR EXPORT
NACA65-711 a=0.0
NACA65-711 a=0.0 |  |  |  | Cl Max: | 1.621 | at alpha= | 15.5 | deg
XFOIL ncrit=9 |  |  |  | L/D Max: | 191.088 | at alpha= | 3.5 | deg
Re: | 6000000 |  |  | Cd Min: | 0.13923 | at alpha= | 20 | deg
Mach: | 0.25 |  |  | Cl=0 at alpha= | -3.4975 | deg
|  |  |  | @ Cl=0.1, Cd= | 0.0058932
|  |  |  | @ Cl=0.4, Cd= | 0.0053364
|  |  |  | @ Cl=0.6, Cd= | 0.0052911
alpha (deg) | Cl | Cd | Cm | Cl/Cd
-5.5 | -0.2346 | 0.00955 | -0.062 | -24.5654
-5 | -0.177 | 0.00828 | -0.0616 | -21.3768
-4.5 | -0.1183 | 0.00747 | -0.0613 | -15.8367
-4 | -0.0595 | 0.00685 | -0.0612 | -8.6861
-3.5 | -0.0003 | 0.00639 | -0.0611 | -0.046948
-3 | 0.0594 | 0.00607 | -0.0613 | 9.7858
-2.5 | 0.1191 | 0.00581 | -0.0615 | 20.4991
-2 | 0.1792 | 0.00563 | -0.0619 | 31.8295
-1.5 | 0.2391 | 0.0055 | -0.0623 | 43.4727
-1 | 0.2992 | 0.00542 | -0.0628 | 55.203
-0.5 | 0.3592 | 0.00535 | -0.0634 | 67.1402
0 | 0.4191 | 0.00533 | -0.0639 | 78.6304
0.5 | 0.4789 | 0.00533 | -0.0646 | 89.8499
1 | 0.5387 | 0.0053 | -0.0652 | 101.6415
1.5 | 0.5982 | 0.00533 | -0.0658 | 112.2326
2 | 0.6532 | 0.00414 | -0.0663 | 157.7778
2.5 | 0.7109 | 0.00401 | -0.0666 | 177.2818
3 | 0.7686 | 0.00413 | -0.0669 | 186.1017
3.5 | 0.8255 | 0.00432 | -0.067 | 191.088
4 | 0.882 | 0.00464 | -0.0671 | 190.0862
4.5 | 0.9372 | 0.005 | -0.0669 | 187.44
5 | 0.9892 | 0.00551 | -0.0661 | 179.5281
5.5 | 1.0431 | 0.00633 | -0.066 | 164.7867
6 | 1.1014 | 0.00701 | -0.0668 | 157.1184
6.5 | 1.1513 | 0.00781 | -0.0659 | 147.4136
7 | 1.1968 | 0.00884 | -0.0642 | 135.3846
7.5 | 1.2418 | 0.0098 | -0.0624 | 126.7143
8 | 1.2887 | 0.01051 | -0.0608 | 122.6166
8.5 | 1.3353 | 0.01115 | -0.0591 | 119.7578
9 | 1.3784 | 0.01186 | -0.0568 | 116.2226
9.5 | 1.411 | 0.01258 | -0.0525 | 112.1622
10 | 1.4377 | 0.01353 | -0.0477 | 106.2602
10.5 | 1.4673 | 0.01464 | -0.0438 | 100.2254
11 | 1.4928 | 0.01615 | -0.0399 | 92.4334
11.5 | 1.517 | 0.01792 | -0.0363 | 84.654
12 | 1.5381 | 0.02005 | -0.0328 | 76.7132
12.5 | 1.5623 | 0.02218 | -0.0299 | 70.4373
13 | 1.5827 | 0.02471 | -0.0271 | 64.051
13.5 | 1.5977 | 0.02781 | -0.0244 | 57.4506
14 | 1.6092 | 0.03134 | -0.0219 | 51.3465
14.5 | 1.6098 | 0.03611 | -0.0195 | 44.5804
15 | 1.6208 | 0.04035 | -0.0181 | 40.1685
15.5 | 1.621 | 0.04587 | -0.0171 | 35.339
16 | 1.6168 | 0.05224 | -0.0167 | 30.9495
16.5 | 1.6107 | 0.0593 | -0.0171 | 27.1619
17 | 1.6039 | 0.06686 | -0.0183 | 23.9889
17.5 | 1.5876 | 0.07619 | -0.0207 | 20.8374
18 | 1.5639 | 0.08721 | -0.0245 | 17.9326
18.5 | 1.542 | 0.09855 | -0.0291 | 15.6469
19 | 1.5234 | 0.10995 | -0.0345 | 13.8554
19.5 | 1.4883 | 0.12456 | -0.0421 | 11.9485
20 | 1.4562 | 0.13923 | -0.0506 | 10.459

## 87. Re 6M Mach 0.50 (1)
BIGFOIL.COM POLAR EXPORT
NACA65-711 a=0.0
NACA65-711 a=0.0 |  |  |  | Cl Max: | 1.339 | at alpha= | 7.5 | deg
JavaFoil+Calcfoil stall+Eppler ext transition |  |  |  | L/D Max: | 143.521 | at alpha= | 2.5 | deg
Re: | 6000000 |  |  | Cd Min: | 0.00539 | at alpha= | 2 | deg
Mach: | 0.5 |  |  | Cl=0 at alpha= | -3.3958 | deg
|  |  |  | @ Cl=0.1, Cd= | 0.027692
|  |  |  | @ Cl=0.4, Cd= | 0.0063777
|  |  |  | @ Cl=0.6, Cd= | 0.0065324
alpha (deg) | Cl | Cd | Cm | Cl/Cd
-20 | -0.924 | 0.15806 | -0.026 | -5.849
-19.5 | -0.897 | 0.15253 | -0.026 | -5.882
-19 | -0.868 | 0.14663 | -0.026 | -5.921
-18.5 | -0.84 | 0.14298 | -0.025 | -5.872
-18 | -0.812 | 0.13702 | -0.025 | -5.926
-17.5 | -0.784 | 0.13217 | -0.026 | -5.934
-17 | -0.757 | 0.12766 | -0.026 | -5.928
-16.5 | -0.729 | 0.12346 | -0.026 | -5.905
-16 | -0.701 | 0.11945 | -0.026 | -5.871
-15.5 | -0.673 | 0.11398 | -0.025 | -5.901
-15 | -0.645 | 0.10504 | -0.025 | -6.138
-14.5 | -0.617 | 0.09841 | -0.026 | -6.27
-14 | -0.59 | 0.08985 | -0.026 | -6.563
-13.5 | -0.562 | 0.08431 | -0.027 | -6.666
-13 | -0.534 | 0.07949 | -0.027 | -6.722
-12.5 | -0.506 | 0.07445 | -0.027 | -6.803
-12 | -0.479 | 0.0702 | -0.028 | -6.824
-11.5 | -0.449 | 0.08286 | -0.025 | -5.421
-11 | -0.421 | 0.07462 | -0.025 | -5.644
-10.5 | -0.394 | 0.06802 | -0.026 | -5.785
-10 | -0.366 | 0.06201 | -0.026 | -5.9
-9.5 | -0.338 | 0.05749 | -0.027 | -5.883
-9 | -0.311 | 0.05306 | -0.028 | -5.857
-8.5 | -0.283 | 0.04938 | -0.028 | -5.737
-8 | -0.256 | 0.04606 | -0.029 | -5.551
-7.5 | -0.228 | 0.04277 | -0.031 | -5.34
-7 | -0.199 | 0.05056 | -0.026 | -3.934
-6.5 | -0.171 | 0.04613 | -0.025 | -3.712
-6 | -0.144 | 0.04191 | -0.026 | -3.428
-5.5 | -0.116 | 0.03839 | -0.026 | -3.026
-5 | -0.089 | 0.03651 | -0.027 | -2.428
-4.5 | -0.061 | 0.03729 | -0.026 | -1.637
-4 | -0.034 | 0.03521 | -0.026 | -0.954
-3.5 | -0.01 | 0.03371 | -0.026 | -0.297
-3 | 0.038 | 0.03162 | -0.027 | 1.213
-2.5 | 0.093 | 0.02946 | -0.03 | 3.144
-2 | 0.184 | 0.00648 | -0.061 | 28.477
-1.5 | 0.255 | 0.00643 | -0.062 | 39.614
-1 | 0.325 | 0.00637 | -0.062 | 50.919
-0.5 | 0.394 | 0.00637 | -0.063 | 61.879
0 | 0.464 | 0.00646 | -0.064 | 71.843
0.5 | 0.532 | 0.00637 | -0.064 | 83.508
1 | 0.599 | 0.00653 | -0.065 | 91.763
1.5 | 0.667 | 0.00669 | -0.065 | 99.654
2 | 0.734 | 0.00539 | -0.066 | 136.099
2.5 | 0.801 | 0.00558 | -0.067 | 143.521
3 | 0.867 | 0.00648 | -0.067 | 133.796
3.5 | 0.932 | 0.00686 | -0.068 | 135.801
4 | 0.996 | 0.00731 | -0.068 | 136.284
4.5 | 1.059 | 0.00783 | -0.069 | 135.268
5 | 1.121 | 0.00839 | -0.069 | 133.544
5.5 | 1.178 | 0.00911 | -0.07 | 129.402
6 | 1.231 | 0.00995 | -0.07 | 123.738
6.5 | 1.278 | 0.011 | -0.071 | 116.118
7 | 1.313 | 0.01436 | -0.071 | 91.416
7.5 | 1.339 | 0.01561 | -0.071 | 85.816
8 | 1.339 | 0.01708 | -0.072 | 78.361
8.5 | 1.256 | 0.01912 | -0.072 | 65.692
9 | 0.785 | 0.02283 | -0.072 | 34.401
9.5 | 0.812 | 0.02494 | -0.072 | 32.551
10 | 0.842 | 0.02538 | -0.073 | 33.189
10.5 | 0.738 | 0.07353 | -0.038 | 10.037
11 | 0.898 | 0.02846 | -0.074 | 31.542
11.5 | 0.919 | 0.03329 | -0.074 | 27.589
12 | 0.819 | 0.08815 | -0.044 | 9.292
12.5 | 0.965 | 0.03959 | -0.074 | 24.383

## 88. Re 6M Mach 0.50 (2)
BIGFOIL.COM POLAR EXPORT
NACA65-711 a=0.0
NACA65-711 a=0.0 |  |  |  | Cl Max: | 1.4951 | at alpha= | 10.5 | deg
XFOIL ncrit=9 |  |  |  | L/D Max: | 196.286 | at alpha= | 4 | deg
Re: | 6000000 |  |  | Cd Min: | 0.26103 | at alpha= | -20 | deg
Mach: | 0.5 |  |  | Cl=0 at alpha= | -3.8089 | deg
|  |  |  | @ Cl=0.1, Cd= | 0.013996
|  |  |  | @ Cl=0.4, Cd= | 0.0055385
|  |  |  | @ Cl=0.6, Cd= | 0.005467
alpha (deg) | Cl | Cd | Cm | Cl/Cd
-20 | -0.6774 | 0.26103 | 0.0513 | -2.5951
-19.5 | -0.6537 | 0.25271 | 0.046 | -2.5868
-18.5 | -0.6102 | 0.23708 | 0.0364 | -2.5738
-18 | -0.5873 | 0.22994 | 0.0317 | -2.5541
-17.5 | -0.5641 | 0.2225 | 0.0268 | -2.5353
-17 | -0.5406 | 0.21496 | 0.022 | -2.5149
-16.5 | -0.517 | 0.20746 | 0.0171 | -2.492
-16 | -0.4933 | 0.19966 | 0.0124 | -2.4707
-15.5 | -0.4697 | 0.19163 | 0.0076 | -2.4511
-15 | -0.4469 | 0.18381 | 0.003 | -2.4313
-14.5 | -0.4247 | 0.17588 | -0.0016 | -2.4147
-14 | -0.4034 | 0.168 | -0.0063 | -2.4012
-13.5 | -0.3815 | 0.15979 | -0.0108 | -2.3875
-13 | -0.3601 | 0.15209 | -0.0152 | -2.3677
-12.5 | -0.3386 | 0.14476 | -0.0195 | -2.339
-12 | -0.3216 | 0.13648 | -0.024 | -2.3564
-11.5 | -0.3013 | 0.12958 | -0.028 | -2.3252
-11 | -0.2818 | 0.12256 | -0.032 | -2.2993
-10.5 | -0.2616 | 0.11596 | -0.0359 | -2.256
-10 | -0.2431 | 0.10899 | -0.0398 | -2.2305
-9.5 | -0.2248 | 0.10202 | -0.0434 | -2.2035
-9 | -0.2161 | 0.09345 | -0.0477 | -2.3125
-8.5 | -0.1995 | 0.08722 | -0.0511 | -2.2873
-8 | -0.1837 | 0.08104 | -0.0545 | -2.2668
-7.5 | -0.1718 | 0.07464 | -0.0579 | -2.3017
-7 | -0.163 | 0.06818 | -0.0614 | -2.3907
-6.5 | -0.1646 | 0.06242 | -0.0648 | -2.637
-4.5 | -0.0648 | 0.03416 | -0.0787 | -1.897
-4 | -0.0198 | 0.02699 | -0.0785 | -0.73361
-3.5 | 0.032 | 0.02072 | -0.0773 | 1.5444
-3 | 0.0898 | 0.01577 | -0.0759 | 5.6944
-2.5 | 0.14 | 0.00704 | -0.073 | 19.8864
-2 | 0.2064 | 0.00601 | -0.0721 | 34.3428
-1.5 | 0.2759 | 0.00574 | -0.0719 | 48.0662
-1 | 0.3454 | 0.00557 | -0.0721 | 62.0108
-0.5 | 0.4147 | 0.00553 | -0.0725 | 74.991
0 | 0.4835 | 0.00547 | -0.073 | 88.3912
0.5 | 0.5523 | 0.00546 | -0.0736 | 101.1538
1 | 0.6208 | 0.00547 | -0.0742 | 113.4918
1.5 | 0.6891 | 0.00553 | -0.0747 | 124.6112
2 | 0.7527 | 0.00455 | -0.0752 | 165.4286
2.5 | 0.818 | 0.00439 | -0.0753 | 186.3326
3 | 0.8841 | 0.00456 | -0.0753 | 193.8816
3.5 | 0.9492 | 0.00484 | -0.075 | 196.1157
4 | 1.0148 | 0.00517 | -0.0745 | 196.2863
4.5 | 1.0781 | 0.00562 | -0.0736 | 191.8327
5 | 1.1363 | 0.00615 | -0.0715 | 184.7642
5.5 | 1.2 | 0.00722 | -0.071 | 166.205
6.5 | 1.2894 | 0.00957 | -0.0625 | 134.7335
7 | 1.297 | 0.01124 | -0.0525 | 115.3915
7.5 | 1.3203 | 0.01303 | -0.0459 | 101.3277
8 | 1.3554 | 0.01473 | -0.0412 | 92.0163
8.5 | 1.3933 | 0.01653 | -0.037 | 84.2892
9 | 1.4275 | 0.01874 | -0.0328 | 76.174
9.5 | 1.4594 | 0.02125 | -0.0285 | 68.6776
10 | 1.4862 | 0.02428 | -0.0242 | 61.2109
10.5 | 1.4951 | 0.02871 | -0.0194 | 52.0759
11 | 1.4836 | 0.03499 | -0.015 | 42.4007
11.5 | 1.4569 | 0.04307 | -0.0119 | 33.8263
12 | 1.4241 | 0.05246 | -0.0106 | 27.1464
12.5 | 1.3904 | 0.06293 | -0.0112 | 22.0944
13 | 1.3616 | 0.07397 | -0.0137 | 18.4075
13.5 | 1.3291 | 0.08651 | -0.0183 | 15.3635
14 | 1.2944 | 0.10042 | -0.025 | 12.8899
14.5 | 1.2619 | 0.11511 | -0.0332 | 10.9626
15 | 1.2337 | 0.13011 | -0.0422 | 9.482
15.5 | 1.2099 | 0.14514 | -0.0519 | 8.3361

## 89. Re 7M Mach 0.00 (1)
BIGFOIL.COM POLAR EXPORT
NACA65-711 a=0.0
NACA65-711 a=0.0 |  |  |  | Cl Max: | 1.352 | at alpha= | 10 | deg
JavaFoil+Calcfoil stall+Eppler ext transition |  |  |  | L/D Max: | 170.253 | at alpha= | 5 | deg
Re: | 7000000 |  |  | Cd Min: | 0.00517 | at alpha= | 2 | deg
Mach: | 0 |  |  | Cl=0 at alpha= | -3.386 | deg
|  |  |  | @ Cl=0.1, Cd= | 0.0061941
|  |  |  | @ Cl=0.4, Cd= | 0.0060997
|  |  |  | @ Cl=0.6, Cd= | 0.0058717
alpha (deg) | Cl | Cd | Cm | Cl/Cd
-15.5 | -0.254 | 0.11082 | -0.02 | -2.293
-15 | -0.264 | 0.10545 | -0.02 | -2.507
-14.5 | -0.275 | 0.10102 | -0.02 | -2.718
-14 | -0.285 | 0.09451 | -0.02 | -3.012
-13.5 | -0.294 | 0.09003 | -0.02 | -3.27
-13 | -0.304 | 0.08538 | -0.021 | -3.556
-12.5 | -0.312 | 0.08103 | -0.021 | -3.852
-12 | -0.32 | 0.07747 | -0.021 | -4.126
-11.5 | -0.326 | 0.07326 | -0.021 | -4.447
-11 | -0.33 | 0.06972 | -0.021 | -4.739
-10.5 | -0.333 | 0.06671 | -0.021 | -4.99
-10 | -0.333 | 0.06223 | -0.021 | -5.352
-9.5 | -0.33 | 0.05879 | -0.021 | -5.618
-9 | -0.324 | 0.05585 | -0.021 | -5.808
-8.5 | -0.315 | 0.05264 | -0.021 | -5.982
-8 | -0.302 | 0.04963 | -0.022 | -6.077
-7.5 | -0.284 | 0.04646 | -0.022 | -6.12
-7 | -0.263 | 0.04382 | -0.022 | -5.998
-6.5 | -0.237 | 0.04133 | -0.023 | -5.74
-6 | -0.208 | 0.03868 | -0.024 | -5.37
-5.5 | -0.174 | 0.03726 | -0.024 | -4.676
-5 | -0.137 | 0.0352 | -0.025 | -3.902
-4.5 | -0.098 | 0.03312 | -0.026 | -2.946
-4 | -0.055 | 0.03072 | -0.029 | -1.798
-3.5 | -0.013 | 0.00636 | -0.051 | -2.013
-3 | 0.044 | 0.00627 | -0.052 | 7.084
-2.5 | 0.103 | 0.00619 | -0.052 | 16.646
-2 | 0.162 | 0.00614 | -0.053 | 26.475
-1.5 | 0.222 | 0.00611 | -0.053 | 36.399
-1 | 0.282 | 0.00606 | -0.054 | 46.595
-0.5 | 0.342 | 0.00609 | -0.054 | 56.177
0 | 0.402 | 0.0061 | -0.055 | 65.874
0.5 | 0.461 | 0.00623 | -0.056 | 74.034
1 | 0.52 | 0.00637 | -0.056 | 81.736
1.5 | 0.579 | 0.00627 | -0.057 | 92.339
2 | 0.637 | 0.00517 | -0.057 | 123.168
2.5 | 0.696 | 0.00531 | -0.058 | 131.102
3 | 0.754 | 0.0055 | -0.058 | 136.964
3.5 | 0.812 | 0.00568 | -0.059 | 142.984
4 | 0.87 | 0.00537 | -0.059 | 161.857
4.5 | 0.927 | 0.00553 | -0.06 | 167.752
5 | 0.984 | 0.00578 | -0.061 | 170.253
5.5 | 1.038 | 0.00721 | -0.061 | 143.941
6 | 1.09 | 0.00765 | -0.062 | 142.565
6.5 | 1.141 | 0.00815 | -0.062 | 139.918
7 | 1.188 | 0.00876 | -0.063 | 135.62
7.5 | 1.23 | 0.01081 | -0.063 | 113.776
8 | 1.269 | 0.01146 | -0.063 | 110.776
8.5 | 1.301 | 0.01207 | -0.064 | 107.823
9 | 1.326 | 0.01276 | -0.064 | 103.904
9.5 | 1.343 | 0.01352 | -0.065 | 99.352
10 | 1.352 | 0.0144 | -0.065 | 93.896
10.5 | 1.352 | 0.01534 | -0.066 | 88.167
11 | 1.344 | 0.01679 | -0.066 | 80.031
11.5 | 1.328 | 0.0179 | -0.067 | 74.202
12 | 1.305 | 0.01899 | -0.067 | 68.713
12.5 | 1.274 | 0.02047 | -0.068 | 62.228
13 | 1.237 | 0.02202 | -0.068 | 56.187
13.5 | 1.193 | 0.02431 | -0.068 | 49.08
14 | 1.146 | 0.02646 | -0.068 | 43.313
14.5 | 1.098 | 0.02777 | -0.069 | 39.556
15 | 1.045 | 0.03049 | -0.069 | 34.29

## 90. Re 7M Mach 0.00 (2)
BIGFOIL.COM POLAR EXPORT
NACA65-711 a=0.0
NACA65-711 a=0.0 |  |  |  | Cl Max: | 1.732 | at alpha= | 19 | deg
XFOIL ncrit=9 |  |  |  | L/D Max: | 188.504 | at alpha= | 3.5 | deg
Re: | 7000000 |  |  | Cd Min: | 0.07568 | at alpha= | 20 | deg
Mach: | 0 |  |  | Cl=0 at alpha= | -3.4965 | deg
|  |  |  | @ Cl=0.1, Cd= | 0.0056074
|  |  |  | @ Cl=0.4, Cd= | 0.0051612
|  |  |  | @ Cl=0.6, Cd= | 0.0046558
alpha (deg) | Cl | Cd | Cm | Cl/Cd
-10.5 | -0.7645 | 0.01574 | -0.0567 | -48.5705
-10 | -0.7163 | 0.01379 | -0.0563 | -51.9434
-9.5 | -0.6646 | 0.0126 | -0.0561 | -52.746
-9 | -0.6102 | 0.01208 | -0.0561 | -50.5132
-8.5 | -0.5557 | 0.01152 | -0.0562 | -48.2378
-7.5 | -0.445 | 0.0107 | -0.0566 | -41.5888
-7 | -0.3896 | 0.01023 | -0.0568 | -38.0841
-6.5 | -0.3366 | 0.00879 | -0.0566 | -38.2935
-6 | -0.2822 | 0.00783 | -0.0566 | -36.0409
-5.5 | -0.2266 | 0.00726 | -0.0567 | -31.2121
-5 | -0.1705 | 0.00681 | -0.0569 | -25.0367
-4.5 | -0.1141 | 0.00646 | -0.0572 | -17.6625
-4 | -0.0573 | 0.00616 | -0.0575 | -9.3019
-3.5 | -0.0004 | 0.00593 | -0.0579 | -0.067454
-3 | 0.057 | 0.00575 | -0.0583 | 9.913
-2.5 | 0.1143 | 0.00556 | -0.0588 | 20.5576
-2 | 0.1718 | 0.00543 | -0.0593 | 31.639
-1.5 | 0.2293 | 0.0053 | -0.0598 | 43.2642
-1 | 0.287 | 0.00526 | -0.0604 | 54.5627
-0.5 | 0.3447 | 0.00519 | -0.061 | 66.4162
0 | 0.4023 | 0.00516 | -0.0616 | 77.9651
0.5 | 0.4599 | 0.00517 | -0.0622 | 88.9555
1 | 0.5173 | 0.00516 | -0.0628 | 100.2519
1.5 | 0.5746 | 0.00518 | -0.0634 | 110.9266
2 | 0.6279 | 0.00408 | -0.064 | 153.8971
2.5 | 0.6834 | 0.00393 | -0.0644 | 173.8931
3 | 0.7389 | 0.00403 | -0.0647 | 183.3499
3.5 | 0.7936 | 0.00421 | -0.0649 | 188.5036
4 | 0.8481 | 0.00454 | -0.0652 | 186.8062
4.5 | 0.9021 | 0.00485 | -0.0654 | 186
5 | 0.952 | 0.00546 | -0.0649 | 174.359
5.5 | 0.9993 | 0.00611 | -0.0638 | 163.5516
6.5 | 1.1088 | 0.00739 | -0.0654 | 150.0406
7 | 1.1557 | 0.00823 | -0.0646 | 140.4253
7.5 | 1.2024 | 0.00901 | -0.0638 | 133.4517
8 | 1.2498 | 0.00965 | -0.0631 | 129.513
8.5 | 1.2976 | 0.01019 | -0.0625 | 127.3405
9 | 1.3437 | 0.01078 | -0.0616 | 124.6475
9.5 | 1.3891 | 0.01132 | -0.0607 | 122.712
10 | 1.4309 | 0.01198 | -0.0591 | 119.4407
10.5 | 1.4716 | 0.01258 | -0.0574 | 116.9793
11 | 1.496 | 0.01338 | -0.0527 | 111.8087
11.5 | 1.5199 | 0.01435 | -0.0485 | 105.9164
12 | 1.543 | 0.01559 | -0.0448 | 98.9737
12.5 | 1.5664 | 0.01701 | -0.0415 | 92.087
13 | 1.5914 | 0.01848 | -0.0388 | 86.1147
13.5 | 1.6137 | 0.02025 | -0.0361 | 79.6889
14 | 1.6346 | 0.02223 | -0.0337 | 73.5313
14.5 | 1.6502 | 0.02472 | -0.0311 | 66.7557
15 | 1.6663 | 0.02735 | -0.029 | 60.925
15.5 | 1.6815 | 0.03015 | -0.0272 | 55.7711
16 | 1.6959 | 0.0332 | -0.0257 | 51.0813
16.5 | 1.7065 | 0.03679 | -0.0244 | 46.3849
17 | 1.7156 | 0.04071 | -0.0235 | 42.142
17.5 | 1.7238 | 0.04498 | -0.023 | 38.3237
18 | 1.7273 | 0.04999 | -0.0228 | 34.5529
18.5 | 1.73 | 0.05531 | -0.0231 | 31.2782
19 | 1.732 | 0.06097 | -0.0238 | 28.4074
19.5 | 1.7264 | 0.06793 | -0.0252 | 25.4144
20 | 1.7174 | 0.07568 | -0.0272 | 22.6929

## 91. Re 7M Mach 0.10 (1)
BIGFOIL.COM POLAR EXPORT
NACA65-711 a=0.0
NACA65-711 a=0.0 |  |  |  | Cl Max: | 1.351 | at alpha= | 10 | deg
JavaFoil+Calcfoil stall+Eppler ext transition |  |  |  | L/D Max: | 166.539 | at alpha= | 4.5 | deg
Re: | 7000000 |  |  | Cd Min: | 0.00516 | at alpha= | 2 | deg
Mach: | 0.1 |  |  | Cl=0 at alpha= | -3.3879 | deg
|  |  |  | @ Cl=0.1, Cd= | 0.0061857
|  |  |  | @ Cl=0.4, Cd= | 0.006108
|  |  |  | @ Cl=0.6, Cd= | 0.0059117
alpha (deg) | Cl | Cd | Cm | Cl/Cd
-15 | -0.225 | 0.10618 | -0.02 | -2.122
-14.5 | -0.237 | 0.10093 | -0.02 | -2.349
-14 | -0.249 | 0.09559 | -0.02 | -2.605
-13.5 | -0.261 | 0.09076 | -0.021 | -2.874
-13 | -0.272 | 0.08523 | -0.021 | -3.194
-12.5 | -0.283 | 0.08209 | -0.021 | -3.448
-12 | -0.293 | 0.07746 | -0.021 | -3.783
-11.5 | -0.302 | 0.07386 | -0.021 | -4.086
-11 | -0.309 | 0.06974 | -0.021 | -4.431
-10.5 | -0.314 | 0.06703 | -0.021 | -4.689
-10 | -0.317 | 0.06236 | -0.021 | -5.085
-9.5 | -0.317 | 0.05924 | -0.021 | -5.351
-9 | -0.314 | 0.05651 | -0.021 | -5.55
-8.5 | -0.306 | 0.05316 | -0.022 | -5.765
-8 | -0.295 | 0.05003 | -0.022 | -5.901
-7.5 | -0.28 | 0.04679 | -0.022 | -5.978
-7 | -0.26 | 0.04402 | -0.022 | -5.901
-6.5 | -0.235 | 0.0415 | -0.023 | -5.669
-6 | -0.207 | 0.03897 | -0.024 | -5.304
-5.5 | -0.174 | 0.03738 | -0.024 | -4.648
-5 | -0.137 | 0.03525 | -0.025 | -3.896
-4.5 | -0.098 | 0.03334 | -0.026 | -2.928
-4 | -0.055 | 0.03124 | -0.028 | -1.768
-3.5 | -0.013 | 0.00636 | -0.052 | -2.02
-3 | 0.045 | 0.00629 | -0.052 | 7.091
-2.5 | 0.103 | 0.00618 | -0.053 | 16.728
-2 | 0.163 | 0.00616 | -0.053 | 26.5
-1.5 | 0.223 | 0.00611 | -0.054 | 36.576
-1 | 0.284 | 0.00605 | -0.054 | 46.848
-0.5 | 0.344 | 0.00608 | -0.055 | 56.556
0 | 0.404 | 0.00611 | -0.055 | 66.123
0.5 | 0.464 | 0.00626 | -0.056 | 74.083
1 | 0.523 | 0.00643 | -0.056 | 81.374
1.5 | 0.582 | 0.00625 | -0.057 | 93.024
2 | 0.64 | 0.00516 | -0.057 | 124.092
2.5 | 0.699 | 0.00535 | -0.058 | 130.809
3 | 0.758 | 0.00551 | -0.059 | 137.6
3.5 | 0.816 | 0.00568 | -0.059 | 143.56
4 | 0.874 | 0.00536 | -0.06 | 163.109
4.5 | 0.931 | 0.00559 | -0.06 | 166.539
5 | 0.988 | 0.00689 | -0.061 | 143.446
5.5 | 1.043 | 0.00727 | -0.061 | 143.381
6 | 1.095 | 0.0077 | -0.062 | 142.215
6.5 | 1.146 | 0.00821 | -0.062 | 139.459
7 | 1.193 | 0.00885 | -0.063 | 134.832
7.5 | 1.234 | 0.01091 | -0.063 | 113.132
8 | 1.274 | 0.0116 | -0.064 | 109.804
8.5 | 1.305 | 0.01223 | -0.064 | 106.68
9 | 1.328 | 0.01291 | -0.065 | 102.926
9.5 | 1.344 | 0.01369 | -0.065 | 98.129
10 | 1.351 | 0.01461 | -0.066 | 92.474
10.5 | 1.348 | 0.01569 | -0.066 | 85.954
11 | 1.336 | 0.01705 | -0.067 | 78.38
11.5 | 1.316 | 0.01824 | -0.067 | 72.166
12 | 1.289 | 0.0194 | -0.067 | 66.41
12.5 | 1.251 | 0.02128 | -0.068 | 58.808
13 | 1.21 | 0.0226 | -0.068 | 53.524
13.5 | 1.16 | 0.02503 | -0.068 | 46.338
14 | 1.107 | 0.02737 | -0.069 | 40.427
14.5 | 1.053 | 0.02875 | -0.069 | 36.622
15 | 0.994 | 0.03163 | -0.069 | 31.435

## 92. Re 7M Mach 0.10 (2)
BIGFOIL.COM POLAR EXPORT
NACA65-711 a=0.0
NACA65-711 a=0.0 |  |  |  | Cl Max: | 1.715 | at alpha= | 19 | deg
XFOIL ncrit=9 |  |  |  | L/D Max: | 188.794 | at alpha= | 3.5 | deg
Re: | 7000000 |  |  | Cd Min: | 0.08234 | at alpha= | 20 | deg
Mach: | 0.1 |  |  | Cl=0 at alpha= | -3.4957 | deg
|  |  |  | @ Cl=0.1, Cd= | 0.005622
|  |  |  | @ Cl=0.4, Cd= | 0.0051634
|  |  |  | @ Cl=0.6, Cd= | 0.0047467
alpha (deg) | Cl | Cd | Cm | Cl/Cd
-9 | -0.6131 | 0.01346 | -0.0578 | -45.5498
-8.5 | -0.5597 | 0.01232 | -0.0576 | -45.4302
-8 | -0.505 | 0.01149 | -0.0575 | -43.9513
-7.5 | -0.4487 | 0.0111 | -0.0576 | -40.4234
-7 | -0.3929 | 0.01053 | -0.0577 | -37.3124
-6.5 | -0.3363 | 0.01013 | -0.0578 | -33.1984
-6 | -0.2843 | 0.00807 | -0.0574 | -35.2292
-5.5 | -0.2284 | 0.00741 | -0.0574 | -30.8232
-5 | -0.1719 | 0.0069 | -0.0575 | -24.913
-4.5 | -0.1151 | 0.00652 | -0.0577 | -17.6534
-4 | -0.0579 | 0.0062 | -0.058 | -9.3387
-3.5 | -0.0005 | 0.00595 | -0.0583 | -0.084034
-3 | 0.0573 | 0.00577 | -0.0587 | 9.9307
-2.5 | 0.115 | 0.00557 | -0.0592 | 20.6463
-2 | 0.1729 | 0.00544 | -0.0596 | 31.7831
-1.5 | 0.2308 | 0.00531 | -0.0602 | 43.4652
-1 | 0.2888 | 0.00527 | -0.0607 | 54.8008
-0.5 | 0.3469 | 0.0052 | -0.0613 | 66.7115
0 | 0.4049 | 0.00516 | -0.0619 | 78.469
0.5 | 0.4628 | 0.00517 | -0.0626 | 89.5164
1 | 0.5206 | 0.00516 | -0.0632 | 100.8915
1.5 | 0.5782 | 0.00519 | -0.0638 | 111.4066
2 | 0.6318 | 0.0041 | -0.0643 | 154.0976
2.5 | 0.6877 | 0.00394 | -0.0648 | 174.5431
3 | 0.7435 | 0.00405 | -0.0651 | 183.5802
3.5 | 0.7986 | 0.00423 | -0.0653 | 188.7943
4 | 0.8534 | 0.00456 | -0.0655 | 187.1491
4.5 | 0.9078 | 0.00487 | -0.0657 | 186.4066
5 | 0.9581 | 0.00548 | -0.0652 | 174.8358
5.5 | 1.0054 | 0.00614 | -0.0641 | 163.7459
6 | 1.0658 | 0.00672 | -0.0659 | 158.6012
6.5 | 1.1153 | 0.00745 | -0.0655 | 149.7047
7 | 1.1622 | 0.00832 | -0.0646 | 139.6875
7.5 | 1.209 | 0.00911 | -0.0637 | 132.7113
8 | 1.2567 | 0.00974 | -0.0629 | 129.0246
8.5 | 1.3046 | 0.01028 | -0.0622 | 126.9066
9 | 1.3507 | 0.01088 | -0.0612 | 124.1452
9.5 | 1.3957 | 0.01145 | -0.06 | 121.8952
10 | 1.4372 | 0.01212 | -0.0583 | 118.5809
10.5 | 1.4747 | 0.01275 | -0.0558 | 115.6627
11 | 1.4965 | 0.01362 | -0.0506 | 109.8752
11.5 | 1.5199 | 0.01475 | -0.0464 | 103.0441
12 | 1.5431 | 0.01611 | -0.0427 | 95.7852
12.5 | 1.5679 | 0.01757 | -0.0396 | 89.2373
13 | 1.5926 | 0.01916 | -0.0369 | 83.1211
13.5 | 1.6138 | 0.02111 | -0.0342 | 76.4472
14 | 1.6335 | 0.0233 | -0.0317 | 70.1073
14.5 | 1.6471 | 0.02607 | -0.0291 | 63.1799
15 | 1.6649 | 0.0287 | -0.0272 | 58.0105
15.5 | 1.6788 | 0.03177 | -0.0254 | 52.8423
16 | 1.6909 | 0.03519 | -0.0239 | 48.0506
16.5 | 1.7006 | 0.03909 | -0.0228 | 43.5047
17 | 1.7082 | 0.04338 | -0.022 | 39.3776
17.5 | 1.7143 | 0.04809 | -0.0217 | 35.6477
18 | 1.7144 | 0.05375 | -0.0217 | 31.8958
18.5 | 1.714 | 0.05975 | -0.0224 | 28.6862
19 | 1.715 | 0.06583 | -0.0234 | 26.052
19.5 | 1.7058 | 0.07362 | -0.0253 | 23.1703
20 | 1.6929 | 0.08234 | -0.028 | 20.5599

## 93. Re 7M Mach 0.25 (1)
BIGFOIL.COM POLAR EXPORT
NACA65-711 a=0.0
NACA65-711 a=0.0 |  |  |  | Cl Max: | 1.342 | at alpha= | 9.5 | deg
JavaFoil+Calcfoil stall+Eppler ext transition |  |  |  | L/D Max: | 163.549 | at alpha= | 4 | deg
Re: | 7000000 |  |  | Cd Min: | 0.00525 | at alpha= | 2 | deg
Mach: | 0.25 |  |  | Cl=0 at alpha= | -3.3898 | deg
|  |  |  | @ Cl=0.1, Cd= | 0.00623
|  |  |  | @ Cl=0.4, Cd= | 0.0061379
|  |  |  | @ Cl=0.6, Cd= | 0.006294
alpha (deg) | Cl | Cd | Cm | Cl/Cd
-13 | -0.056 | 0.08823 | -0.021 | -0.633
-12.5 | -0.053 | 0.08353 | -0.021 | -0.634
-12 | -0.05 | 0.07891 | -0.022 | -0.635
-11.5 | -0.047 | 0.07417 | -0.022 | -0.636
-11 | -0.076 | 0.07192 | -0.022 | -1.054
-10.5 | -0.132 | 0.06767 | -0.022 | -1.952
-10 | -0.167 | 0.06349 | -0.022 | -2.635
-9.5 | -0.195 | 0.06041 | -0.022 | -3.226
-9 | -0.216 | 0.05729 | -0.022 | -3.772
-8.5 | -0.231 | 0.05442 | -0.022 | -4.242
-8 | -0.239 | 0.05149 | -0.022 | -4.636
-7.5 | -0.239 | 0.04846 | -0.022 | -4.937
-7 | -0.232 | 0.0451 | -0.023 | -5.153
-6.5 | -0.218 | 0.04238 | -0.023 | -5.147
-6 | -0.197 | 0.03991 | -0.023 | -4.932
-5.5 | -0.169 | 0.03838 | -0.024 | -4.406
-5 | -0.136 | 0.03596 | -0.025 | -3.776
-4.5 | -0.098 | 0.034 | -0.025 | -2.872
-4 | -0.056 | 0.03224 | -0.026 | -1.725
-3.5 | -0.013 | 0.00637 | -0.053 | -2.051
-3 | 0.046 | 0.00632 | -0.054 | 7.204
-2.5 | 0.106 | 0.00622 | -0.054 | 17.01
-2 | 0.167 | 0.00618 | -0.055 | 27.071
-1.5 | 0.229 | 0.00612 | -0.055 | 37.472
-1 | 0.291 | 0.00608 | -0.056 | 47.882
-0.5 | 0.353 | 0.0061 | -0.056 | 57.907
0 | 0.415 | 0.00615 | -0.057 | 67.546
0.5 | 0.476 | 0.00631 | -0.057 | 75.512
1 | 0.537 | 0.00649 | -0.058 | 82.785
1.5 | 0.598 | 0.00633 | -0.058 | 94.464
2 | 0.658 | 0.00525 | -0.059 | 125.229
2.5 | 0.718 | 0.00542 | -0.06 | 132.468
3 | 0.778 | 0.00559 | -0.06 | 139.358
3.5 | 0.838 | 0.00547 | -0.061 | 153.189
4 | 0.897 | 0.00549 | -0.061 | 163.549
4.5 | 0.956 | 0.00676 | -0.062 | 141.501
5 | 1.014 | 0.00711 | -0.062 | 142.642
5.5 | 1.069 | 0.00754 | -0.063 | 141.897
6 | 1.122 | 0.00804 | -0.064 | 139.532
6.5 | 1.172 | 0.00863 | -0.064 | 135.773
7 | 1.22 | 0.00938 | -0.065 | 130.027
7.5 | 1.259 | 0.01153 | -0.065 | 109.242
8 | 1.296 | 0.0123 | -0.065 | 105.396
8.5 | 1.323 | 0.01304 | -0.066 | 101.476
9 | 1.338 | 0.01387 | -0.066 | 96.484
9.5 | 1.342 | 0.01482 | -0.067 | 90.52
10 | 1.332 | 0.01595 | -0.067 | 83.54
10.5 | 1.308 | 0.01741 | -0.068 | 75.154
11 | 1.27 | 0.01885 | -0.068 | 67.4
11.5 | 1.217 | 0.02047 | -0.068 | 59.439
12 | 1.15 | 0.02211 | -0.069 | 51.999
12.5 | 1.069 | 0.02405 | -0.069 | 44.467
13 | 0.976 | 0.02659 | -0.069 | 36.71
13.5 | 0.872 | 0.03027 | -0.069 | 28.798
14 | 0.758 | 0.03546 | -0.069 | 21.388
14.5 | 0.648 | 0.03709 | -0.069 | 17.48

## 94. Re 7M Mach 0.25 (2)
BIGFOIL.COM POLAR EXPORT
NACA65-711 a=0.0
NACA65-711 a=0.0 |  |  |  | Cl Max: | 1.6442 | at alpha= | 15.5 | deg
XFOIL ncrit=9 |  |  |  | L/D Max: | 190.785 | at alpha= | 3.5 | deg
Re: | 7000000 |  |  | Cd Min: | 0.24064 | at alpha= | -20 | deg
Mach: | 0.25 |  |  | Cl=0 at alpha= | -3.4908 | deg
|  |  |  | @ Cl=0.1, Cd= | 0.0057189
|  |  |  | @ Cl=0.4, Cd= | 0.0051958
|  |  |  | @ Cl=0.6, Cd= | 0.0051863
alpha (deg) | Cl | Cd | Cm | Cl/Cd
-20 | -0.6241 | 0.24064 | 0.0413 | -2.5935
-19.5 | -0.6047 | 0.23391 | 0.0368 | -2.5852
-19 | -0.5852 | 0.22733 | 0.0324 | -2.5742
-18.5 | -0.566 | 0.22043 | 0.028 | -2.5677
-18 | -0.5469 | 0.2135 | 0.0237 | -2.5616
-17.5 | -0.5316 | 0.2057 | 0.0197 | -2.5843
-17 | -0.5128 | 0.19959 | 0.0158 | -2.5693
-16.5 | -0.4941 | 0.19292 | 0.0117 | -2.5612
-16 | -0.475 | 0.18636 | 0.0077 | -2.5488
-15.5 | -0.4556 | 0.17994 | 0.0036 | -2.532
-15 | -0.4371 | 0.17297 | -0.0004 | -2.527
-14.5 | -0.4186 | 0.16572 | -0.0043 | -2.5259
-14 | -0.4019 | 0.15788 | -0.0082 | -2.5456
-13.5 | -0.385 | 0.15063 | -0.0121 | -2.5559
-13 | -0.3682 | 0.1435 | -0.016 | -2.5659
-12.5 | -0.351 | 0.13675 | -0.0197 | -2.5667
-11.5 | -0.3218 | 0.12215 | -0.0271 | -2.6345
-11 | -0.3086 | 0.11486 | -0.0307 | -2.6867
-10.5 | -0.3013 | 0.10663 | -0.0346 | -2.8257
-10 | -0.298 | 0.09738 | -0.0388 | -3.0602
-9 | -0.2702 | 0.0861 | -0.045 | -3.1382
-8.5 | -0.2587 | 0.08053 | -0.0479 | -3.2125
-8 | -0.2506 | 0.07488 | -0.0508 | -3.3467
-7.5 | -0.264 | 0.06839 | -0.0548 | -3.8602
-7 | -0.2539 | 0.06089 | -0.0602 | -4.1698
-5.5 | -0.2363 | 0.00906 | -0.0618 | -26.0817
-5 | -0.1789 | 0.0077 | -0.0613 | -23.2338
-4.5 | -0.12 | 0.00703 | -0.061 | -17.0697
-4 | -0.0607 | 0.00652 | -0.0609 | -9.3098
-3.5 | -0.0011 | 0.00614 | -0.061 | -0.17915
-3 | 0.0588 | 0.00587 | -0.0611 | 10.017
-2.5 | 0.1188 | 0.00565 | -0.0614 | 21.0265
-2 | 0.1788 | 0.00549 | -0.0618 | 32.5683
-1.5 | 0.2389 | 0.00534 | -0.0623 | 44.7378
-1 | 0.299 | 0.00528 | -0.0628 | 56.6288
-0.5 | 0.359 | 0.00523 | -0.0633 | 68.6424
0 | 0.419 | 0.00518 | -0.0639 | 80.888
0.5 | 0.479 | 0.00519 | -0.0646 | 92.2929
1 | 0.5387 | 0.00519 | -0.0652 | 103.7958
1.5 | 0.5982 | 0.00522 | -0.0658 | 114.5977
2 | 0.6537 | 0.00418 | -0.0664 | 156.3876
2.5 | 0.7114 | 0.00401 | -0.0668 | 177.4065
3 | 0.769 | 0.00413 | -0.0671 | 186.1985
3.5 | 0.8261 | 0.00433 | -0.0672 | 190.7852
4 | 0.8831 | 0.00463 | -0.0674 | 190.7343
4.5 | 0.939 | 0.00499 | -0.0674 | 188.1764
5 | 0.9914 | 0.00559 | -0.0668 | 177.3524
5.5 | 1.0394 | 0.00631 | -0.0653 | 164.7227
6 | 1.1014 | 0.00698 | -0.0669 | 157.7937
6.5 | 1.1515 | 0.00776 | -0.066 | 148.3892
7 | 1.1978 | 0.00875 | -0.0644 | 136.8914
7.5 | 1.2452 | 0.00956 | -0.0629 | 130.251
8 | 1.2927 | 0.01026 | -0.0614 | 125.9942
8.5 | 1.3404 | 0.01087 | -0.0599 | 123.3119
9 | 1.3857 | 0.0115 | -0.0579 | 120.4957
9.5 | 1.4226 | 0.01224 | -0.0544 | 116.2255
10 | 1.4499 | 0.01304 | -0.0494 | 111.1887
10.5 | 1.4767 | 0.01417 | -0.045 | 104.2131
11 | 1.5021 | 0.01561 | -0.0409 | 96.2268
11.5 | 1.5262 | 0.01731 | -0.0371 | 88.1687
12 | 1.5509 | 0.01918 | -0.0338 | 80.8603
12.5 | 1.5743 | 0.02129 | -0.0307 | 73.9455
13 | 1.5952 | 0.02373 | -0.0278 | 67.2229
13.5 | 1.6096 | 0.02681 | -0.0249 | 60.0373
14 | 1.6192 | 0.03042 | -0.0222 | 53.2281
14.5 | 1.6293 | 0.03431 | -0.02 | 47.4876
15 | 1.6425 | 0.03822 | -0.0185 | 42.9749
15.5 | 1.6442 | 0.04344 | -0.0172 | 37.8499
16 | 1.6411 | 0.04953 | -0.0165 | 33.1335
16.5 | 1.6372 | 0.05613 | -0.0166 | 29.168
17 | 1.6315 | 0.06335 | -0.0174 | 25.7537
17.5 | 1.6169 | 0.07221 | -0.0194 | 22.3916
18 | 1.5946 | 0.08269 | -0.0226 | 19.2841
18.5 | 1.5737 | 0.09363 | -0.0268 | 16.8076
19 | 1.5576 | 0.10432 | -0.0315 | 14.931
19.5 | 1.5226 | 0.1186 | -0.0387 | 12.8381
20 | 1.4908 | 0.13295 | -0.0467 | 11.2132

## 95. Re 7M Mach 0.50 (1)
BIGFOIL.COM POLAR EXPORT
NACA65-711 a=0.0
NACA65-711 a=0.0 |  |  |  | Cl Max: | 1.341 | at alpha= | 7.5 | deg
JavaFoil+Calcfoil stall+Eppler ext transition |  |  |  | L/D Max: | 143.626 | at alpha= | 2.5 | deg
Re: | 7000000 |  |  | Cd Min: | 0.00538 | at alpha= | 2 | deg
Mach: | 0.5 |  |  | Cl=0 at alpha= | -3.3958 | deg
|  |  |  | @ Cl=0.1, Cd= | 0.027419
|  |  |  | @ Cl=0.4, Cd= | 0.0063294
|  |  |  | @ Cl=0.6, Cd= | 0.0065325
alpha (deg) | Cl | Cd | Cm | Cl/Cd
-20 | -0.925 | 0.1549 | -0.026 | -5.969
-19.5 | -0.897 | 0.14835 | -0.026 | -6.048
-19 | -0.869 | 0.14543 | -0.026 | -5.974
-18.5 | -0.84 | 0.13761 | -0.026 | -6.106
-18 | -0.813 | 0.12871 | -0.026 | -6.316
-17.5 | -0.785 | 0.12132 | -0.026 | -6.474
-17 | -0.758 | 0.11459 | -0.026 | -6.614
-16.5 | -0.73 | 0.10841 | -0.027 | -6.737
-16 | -0.703 | 0.1033 | -0.027 | -6.803
-15.5 | -0.673 | 0.11229 | -0.026 | -5.993
-15 | -0.645 | 0.10364 | -0.026 | -6.223
-14.5 | -0.617 | 0.09768 | -0.026 | -6.32
-14 | -0.59 | 0.08885 | -0.027 | -6.641
-13.5 | -0.563 | 0.08371 | -0.027 | -6.72
-13 | -0.535 | 0.07834 | -0.028 | -6.834
-12.5 | -0.508 | 0.07306 | -0.029 | -6.953
-12 | -0.48 | 0.0685 | -0.029 | -7.013
-11.5 | -0.449 | 0.08288 | -0.026 | -5.421
-11 | -0.421 | 0.07349 | -0.025 | -5.732
-10.5 | -0.394 | 0.0668 | -0.026 | -5.892
-10 | -0.366 | 0.06116 | -0.026 | -5.982
-9.5 | -0.338 | 0.05702 | -0.027 | -5.936
-9 | -0.311 | 0.05234 | -0.028 | -5.942
-8.5 | -0.284 | 0.04897 | -0.029 | -5.79
-8 | -0.256 | 0.04536 | -0.03 | -5.648
-7.5 | -0.229 | 0.04157 | -0.032 | -5.514
-7 | -0.199 | 0.04975 | -0.026 | -3.999
-6.5 | -0.171 | 0.045 | -0.025 | -3.806
-6 | -0.144 | 0.04164 | -0.026 | -3.451
-5.5 | -0.116 | 0.03824 | -0.027 | -3.038
-5 | -0.089 | 0.03625 | -0.028 | -2.447
-4.5 | -0.061 | 0.03705 | -0.026 | -1.647
-4 | -0.034 | 0.03492 | -0.026 | -0.962
-3.5 | -0.01 | 0.0335 | -0.026 | -0.299
-3 | 0.038 | 0.03147 | -0.028 | 1.219
-2.5 | 0.093 | 0.02917 | -0.031 | 3.179
-2 | 0.184 | 0.00641 | -0.061 | 28.787
-1.5 | 0.255 | 0.00634 | -0.062 | 40.177
-1 | 0.325 | 0.0063 | -0.062 | 51.493
-0.5 | 0.394 | 0.00632 | -0.063 | 62.324
0 | 0.464 | 0.00643 | -0.064 | 72.081
0.5 | 0.532 | 0.00636 | -0.064 | 83.55
1 | 0.599 | 0.00653 | -0.065 | 91.786
1.5 | 0.667 | 0.0067 | -0.065 | 99.476
2 | 0.734 | 0.00538 | -0.066 | 136.496
2.5 | 0.801 | 0.00558 | -0.067 | 143.626
3 | 0.867 | 0.00648 | -0.067 | 133.856
3.5 | 0.932 | 0.00689 | -0.068 | 135.305
4 | 0.996 | 0.00732 | -0.068 | 136.055
4.5 | 1.059 | 0.00782 | -0.069 | 135.542
5 | 1.121 | 0.00839 | -0.069 | 133.618
5.5 | 1.179 | 0.00908 | -0.07 | 129.837
6 | 1.232 | 0.0099 | -0.07 | 124.436
6.5 | 1.279 | 0.01093 | -0.071 | 116.948
7 | 1.314 | 0.01396 | -0.071 | 94.094
7.5 | 1.341 | 0.01518 | -0.071 | 88.339
8 | 1.34 | 0.0166 | -0.072 | 80.752
8.5 | 1.258 | 0.01858 | -0.072 | 67.682
9 | 0.787 | 0.02214 | -0.072 | 35.52
9.5 | 0.813 | 0.02414 | -0.073 | 33.689
10 | 0.844 | 0.02458 | -0.073 | 34.317
10.5 | 0.831 | 0.03797 | -0.069 | 21.873
11 | 0.899 | 0.02757 | -0.074 | 32.62
11.5 | 0.921 | 0.03201 | -0.074 | 28.764
12 | 0.826 | 0.08448 | -0.049 | 9.773
12.5 | 0.971 | 0.03737 | -0.075 | 25.975

## 96. Re 7M Mach 0.50 (2)
BIGFOIL.COM POLAR EXPORT
NACA65-711 a=0.0
NACA65-711 a=0.0 |  |  |  | Cl Max: | 1.5096 | at alpha= | 10.5 | deg
XFOIL ncrit=9 |  |  |  | L/D Max: | 198.434 | at alpha= | 3.5 | deg
Re: | 7000000 |  |  | Cd Min: | 0.22168 | at alpha= | -17.5 | deg
Mach: | 0.5 |  |  | Cl=0 at alpha= | -3.7942 | deg
|  |  |  | @ Cl=0.1, Cd= | 0.012959
|  |  |  | @ Cl=0.4, Cd= | 0.0053726
|  |  |  | @ Cl=0.6, Cd= | 0.0053339
alpha (deg) | Cl | Cd | Cm | Cl/Cd
-17.5 | -0.565 | 0.22168 | 0.0269 | -2.5487
-17 | -0.5416 | 0.21414 | 0.022 | -2.5292
-16.5 | -0.5179 | 0.20678 | 0.0171 | -2.5046
-16 | -0.4942 | 0.19921 | 0.0123 | -2.4808
-15.5 | -0.4705 | 0.19167 | 0.0075 | -2.4547
-15 | -0.4472 | 0.18389 | 0.0029 | -2.4319
-14.5 | -0.4247 | 0.17597 | -0.0017 | -2.4135
-14 | -0.4038 | 0.16789 | -0.0064 | -2.4051
-13 | -0.3599 | 0.1521 | -0.0152 | -2.3662
-12.5 | -0.3383 | 0.14478 | -0.0196 | -2.3366
-12 | -0.3184 | 0.13721 | -0.0238 | -2.3205
-11.5 | -0.2992 | 0.12962 | -0.028 | -2.3083
-11 | -0.2806 | 0.12222 | -0.0321 | -2.2959
-10.5 | -0.2653 | 0.11418 | -0.0364 | -2.3235
-10 | -0.2479 | 0.10722 | -0.0402 | -2.3121
-9 | -0.2193 | 0.09244 | -0.0481 | -2.3723
-8.5 | -0.2015 | 0.08654 | -0.0515 | -2.3284
-7.5 | -0.1722 | 0.07439 | -0.0582 | -2.3148
-7 | -0.1632 | 0.06818 | -0.0615 | -2.3937
-6.5 | -0.1652 | 0.06234 | -0.0649 | -2.65
-6 | -0.1575 | 0.05477 | -0.071 | -2.8757
-5.5 | -0.1353 | 0.04784 | -0.0749 | -2.8282
-5 | -0.1038 | 0.04102 | -0.0775 | -2.5305
-4.5 | -0.0654 | 0.0339 | -0.0788 | -1.9292
-4 | -0.0212 | 0.02629 | -0.0784 | -0.80639
-3.5 | 0.0303 | 0.01987 | -0.077 | 1.5249
-3 | 0.0882 | 0.01492 | -0.0755 | 5.9115
-2.5 | 0.1382 | 0.00661 | -0.0727 | 20.9077
-2 | 0.2063 | 0.00589 | -0.0721 | 35.0255
-1.5 | 0.2756 | 0.00556 | -0.0719 | 49.5683
-1 | 0.3451 | 0.00542 | -0.0721 | 63.6716
-0.5 | 0.4146 | 0.00536 | -0.0725 | 77.3507
0 | 0.4836 | 0.00531 | -0.073 | 91.0734
0.5 | 0.5524 | 0.00532 | -0.0736 | 103.8346
1 | 0.621 | 0.00534 | -0.0742 | 116.2921
1.5 | 0.6894 | 0.00541 | -0.0748 | 127.4307
2 | 0.7537 | 0.00463 | -0.0753 | 162.7862
2.5 | 0.8187 | 0.00438 | -0.0755 | 186.9178
3 | 0.8848 | 0.00453 | -0.0755 | 195.3201
3.5 | 0.9505 | 0.00479 | -0.0753 | 198.4342
4 | 1.0166 | 0.00513 | -0.075 | 198.1676
4.5 | 1.0801 | 0.00559 | -0.0741 | 193.22
5 | 1.1395 | 0.00617 | -0.0723 | 184.684
5.5 | 1.1936 | 0.00715 | -0.0697 | 166.9371
6 | 1.252 | 0.00816 | -0.068 | 153.4314
6.5 | 1.2906 | 0.00948 | -0.0627 | 136.1392
7 | 1.301 | 0.01105 | -0.0529 | 117.7376
7.5 | 1.3299 | 0.01256 | -0.0468 | 105.8838
8 | 1.3664 | 0.01414 | -0.0421 | 96.6337
8.5 | 1.4035 | 0.01593 | -0.0377 | 88.1042
9 | 1.4404 | 0.01794 | -0.0335 | 80.2899
9.5 | 1.4727 | 0.0204 | -0.0291 | 72.1912
10 | 1.5001 | 0.02336 | -0.0247 | 64.2166
10.5 | 1.5096 | 0.0277 | -0.0196 | 54.4982
11 | 1.4963 | 0.034 | -0.0149 | 44.0088
11.5 | 1.4679 | 0.0421 | -0.0116 | 34.867
12 | 1.4331 | 0.05153 | -0.0101 | 27.811
12.5 | 1.3983 | 0.06201 | -0.0106 | 22.5496
13 | 1.367 | 0.07321 | -0.0131 | 18.6723
13.5 | 1.3335 | 0.08582 | -0.0177 | 15.5383
14 | 1.2997 | 0.09961 | -0.0243 | 13.0479
14.5 | 1.2674 | 0.11426 | -0.0325 | 11.0922
15 | 1.2393 | 0.12923 | -0.0416 | 9.5899
15.5 | 1.2156 | 0.14418 | -0.0512 | 8.4311

## 97. Re 8M Mach 0.00 (1)
BIGFOIL.COM POLAR EXPORT
NACA65-711 a=0.0
NACA65-711 a=0.0 |  |  |  | Cl Max: | 1.354 | at alpha= | 10.5 | deg
JavaFoil+Calcfoil stall+Eppler ext transition |  |  |  | L/D Max: | 169.565 | at alpha= | 5 | deg
Re: | 8000000 |  |  | Cd Min: | 0.0052 | at alpha= | 2 | deg
Mach: | 0 |  |  | Cl=0 at alpha= | -3.386 | deg
|  |  |  | @ Cl=0.1, Cd= | 0.0060951
|  |  |  | @ Cl=0.4, Cd= | 0.006116
|  |  |  | @ Cl=0.6, Cd= | 0.0058507
alpha (deg) | Cl | Cd | Cm | Cl/Cd
-15.5 | -0.254 | 0.11092 | -0.02 | -2.292
-15 | -0.264 | 0.10542 | -0.02 | -2.508
-14.5 | -0.275 | 0.1003 | -0.02 | -2.738
-14 | -0.285 | 0.0943 | -0.021 | -3.019
-13.5 | -0.294 | 0.08979 | -0.021 | -3.279
-13 | -0.304 | 0.085 | -0.021 | -3.573
-12.5 | -0.312 | 0.0811 | -0.021 | -3.85
-12 | -0.32 | 0.07663 | -0.021 | -4.172
-11.5 | -0.326 | 0.07303 | -0.021 | -4.463
-11 | -0.33 | 0.06885 | -0.021 | -4.8
-10.5 | -0.333 | 0.06611 | -0.021 | -5.035
-10 | -0.333 | 0.06166 | -0.021 | -5.402
-9.5 | -0.33 | 0.05829 | -0.021 | -5.667
-9 | -0.324 | 0.05571 | -0.021 | -5.823
-8.5 | -0.315 | 0.05248 | -0.022 | -6.001
-8 | -0.302 | 0.04943 | -0.022 | -6.102
-7.5 | -0.284 | 0.04622 | -0.022 | -6.154
-7 | -0.263 | 0.04358 | -0.023 | -6.034
-6.5 | -0.237 | 0.04111 | -0.023 | -5.773
-6 | -0.208 | 0.0385 | -0.024 | -5.397
-5.5 | -0.174 | 0.037 | -0.024 | -4.711
-5 | -0.137 | 0.03505 | -0.025 | -3.92
-4.5 | -0.098 | 0.03284 | -0.027 | -2.973
-4 | -0.068 | 0.0063 | -0.051 | -10.806
-3.5 | -0.013 | 0.00628 | -0.051 | -2.037
-3 | 0.044 | 0.00619 | -0.052 | 7.168
-2.5 | 0.103 | 0.00609 | -0.052 | 16.903
-2 | 0.162 | 0.00606 | -0.053 | 26.81
-1.5 | 0.222 | 0.00601 | -0.053 | 37.008
-1 | 0.282 | 0.00602 | -0.054 | 46.885
-0.5 | 0.342 | 0.006 | -0.054 | 57.001
0 | 0.402 | 0.00612 | -0.055 | 65.711
0.5 | 0.461 | 0.00624 | -0.056 | 73.933
1 | 0.52 | 0.0064 | -0.056 | 81.328
1.5 | 0.579 | 0.00622 | -0.057 | 93.026
2 | 0.637 | 0.0052 | -0.057 | 122.493
2.5 | 0.696 | 0.00536 | -0.058 | 129.865
3 | 0.754 | 0.00549 | -0.058 | 137.285
3.5 | 0.812 | 0.00574 | -0.059 | 141.538
4 | 0.87 | 0.00536 | -0.059 | 162.405
4.5 | 0.927 | 0.00557 | -0.06 | 166.38
5 | 0.984 | 0.0058 | -0.061 | 169.565
5.5 | 1.038 | 0.00722 | -0.061 | 143.798
6 | 1.091 | 0.00765 | -0.062 | 142.537
6.5 | 1.141 | 0.00813 | -0.062 | 140.363
7 | 1.189 | 0.00878 | -0.063 | 135.387
7.5 | 1.231 | 0.01058 | -0.063 | 116.293
8 | 1.27 | 0.0112 | -0.063 | 113.427
8.5 | 1.303 | 0.01179 | -0.064 | 110.485
9 | 1.327 | 0.01246 | -0.064 | 106.516
9.5 | 1.344 | 0.01319 | -0.065 | 101.927
10 | 1.353 | 0.01404 | -0.065 | 96.374
10.5 | 1.354 | 0.01495 | -0.066 | 90.579
11 | 1.345 | 0.01635 | -0.066 | 82.271
11.5 | 1.329 | 0.01742 | -0.067 | 76.315
12 | 1.307 | 0.01848 | -0.067 | 70.703
12.5 | 1.275 | 0.01991 | -0.068 | 64.069
13 | 1.238 | 0.02139 | -0.068 | 57.903
13.5 | 1.195 | 0.0236 | -0.068 | 50.612
14 | 1.147 | 0.02565 | -0.069 | 44.74
14.5 | 1.1 | 0.02691 | -0.069 | 40.874
15 | 1.047 | 0.02955 | -0.069 | 35.442
15.5 | 0.99 | 0.03384 | -0.069 | 29.261

## 98. Re 8M Mach 0.00 (2)
BIGFOIL.COM POLAR EXPORT
NACA65-711 a=0.0
NACA65-711 a=0.0 |  |  |  | Cl Max: | 1.7515 | at alpha= | 19 | deg
XFOIL ncrit=9 |  |  |  | L/D Max: | 187.288 | at alpha= | 3.5 | deg
Re: | 8000000 |  |  | Cd Min: | 0.073 | at alpha= | 20 | deg
Mach: | 0 |  |  | Cl=0 at alpha= | -3.493 | deg
|  |  |  | @ Cl=0.1, Cd= | 0.0054839
|  |  |  | @ Cl=0.4, Cd= | 0.0050711
|  |  |  | @ Cl=0.6, Cd= | 0.0046546
alpha (deg) | Cl | Cd | Cm | Cl/Cd
-11 | -0.8197 | 0.01582 | -0.0565 | -51.8142
-10.5 | -0.7739 | 0.01339 | -0.0559 | -57.7969
-10 | -0.7219 | 0.01236 | -0.0557 | -58.4061
-9.5 | -0.6688 | 0.01152 | -0.0556 | -58.0556
-9 | -0.614 | 0.01109 | -0.0557 | -55.3652
-8.5 | -0.559 | 0.01062 | -0.0558 | -52.6365
-8 | -0.5038 | 0.01015 | -0.056 | -49.6355
-7 | -0.392 | 0.00948 | -0.0564 | -41.3502
-6.5 | -0.3358 | 0.00916 | -0.0567 | -36.6594
-6 | -0.2826 | 0.00777 | -0.0565 | -36.3707
-5.5 | -0.2272 | 0.00712 | -0.0566 | -31.9101
-5 | -0.1712 | 0.00665 | -0.0568 | -25.7444
-4.5 | -0.1147 | 0.00629 | -0.0571 | -18.2353
-4 | -0.0579 | 0.00601 | -0.0574 | -9.6339
-3.5 | -0.0008 | 0.00577 | -0.0578 | -0.13865
-3 | 0.0566 | 0.00562 | -0.0582 | 10.0712
-2.5 | 0.114 | 0.00544 | -0.0587 | 20.9559
-2 | 0.1715 | 0.00531 | -0.0592 | 32.2976
-1.5 | 0.2291 | 0.0052 | -0.0598 | 44.0577
-1 | 0.2868 | 0.00513 | -0.0604 | 55.9064
-0.5 | 0.3445 | 0.0051 | -0.0609 | 67.549
0 | 0.4021 | 0.00507 | -0.0615 | 79.3097
1 | 0.5172 | 0.00509 | -0.0628 | 101.611
1.5 | 0.5744 | 0.00512 | -0.0634 | 112.1875
2 | 0.6283 | 0.00414 | -0.064 | 151.7633
2.5 | 0.6837 | 0.00397 | -0.0645 | 172.2166
3 | 0.7392 | 0.00404 | -0.0649 | 182.9703
3.5 | 0.7941 | 0.00424 | -0.0651 | 187.2877
4 | 0.8488 | 0.00455 | -0.0654 | 186.5495
4.5 | 0.9031 | 0.00485 | -0.0657 | 186.2062
5 | 0.9532 | 0.0055 | -0.0652 | 173.3091
5.5 | 1.0017 | 0.00611 | -0.0645 | 163.9444
6 | 1.0552 | 0.00663 | -0.0648 | 159.1554
6.5 | 1.109 | 0.00735 | -0.0655 | 150.8844
7.5 | 1.204 | 0.00887 | -0.0641 | 135.7384
8 | 1.2522 | 0.00946 | -0.0635 | 132.3679
8.5 | 1.3007 | 0.00997 | -0.063 | 130.4614
9 | 1.3477 | 0.01051 | -0.0623 | 128.2303
9.5 | 1.3931 | 0.01107 | -0.0613 | 125.8446
10 | 1.4366 | 0.01166 | -0.0601 | 123.2075
10.5 | 1.4777 | 0.01228 | -0.0584 | 120.3339
11 | 1.5073 | 0.01302 | -0.0547 | 115.768
11.5 | 1.528 | 0.01399 | -0.0497 | 109.2209
12 | 1.5506 | 0.01518 | -0.0457 | 102.1476
12.5 | 1.5764 | 0.01642 | -0.0426 | 96.0049
13 | 1.6016 | 0.01783 | -0.0398 | 89.8261
13.5 | 1.6229 | 0.01959 | -0.0369 | 82.8433
14 | 1.6435 | 0.02154 | -0.0344 | 76.2999
14.5 | 1.6588 | 0.02401 | -0.0317 | 69.0879
15.5 | 1.6962 | 0.02885 | -0.028 | 58.7938
16 | 1.7098 | 0.0319 | -0.0263 | 53.5987
16.5 | 1.7227 | 0.03517 | -0.025 | 48.9821
17 | 1.7323 | 0.03897 | -0.0239 | 44.4521
17.5 | 1.7413 | 0.04302 | -0.0232 | 40.4765
18 | 1.7439 | 0.04802 | -0.0229 | 36.3161
18.5 | 1.745 | 0.05343 | -0.023 | 32.6596
19 | 1.7515 | 0.05843 | -0.0235 | 29.976
19.5 | 1.7444 | 0.06541 | -0.0247 | 26.6687
20 | 1.7357 | 0.073 | -0.0265 | 23.7767

## 99. Re 8M Mach 0.10 (1)
BIGFOIL.COM POLAR EXPORT
NACA65-711 a=0.0
NACA65-711 a=0.0 |  |  |  | Cl Max: | 1.352 | at alpha= | 10 | deg
JavaFoil+Calcfoil stall+Eppler ext transition |  |  |  | L/D Max: | 170.591 | at alpha= | 5 | deg
Re: | 8000000 |  |  | Cd Min: | 0.0052 | at alpha= | 2 | deg
Mach: | 0.1 |  |  | Cl=0 at alpha= | -3.3879 | deg
|  |  |  | @ Cl=0.1, Cd= | 0.0061147
|  |  |  | @ Cl=0.4, Cd= | 0.006104
|  |  |  | @ Cl=0.6, Cd= | 0.0059172
alpha (deg) | Cl | Cd | Cm | Cl/Cd
-15 | -0.225 | 0.10635 | -0.02 | -2.119
-14.5 | -0.237 | 0.10094 | -0.02 | -2.35
-14 | -0.249 | 0.09551 | -0.021 | -2.608
-13.5 | -0.261 | 0.09034 | -0.021 | -2.887
-13 | -0.272 | 0.08534 | -0.021 | -3.19
-12.5 | -0.283 | 0.08126 | -0.021 | -3.484
-12 | -0.293 | 0.07729 | -0.021 | -3.792
-11.5 | -0.302 | 0.07306 | -0.021 | -4.132
-11 | -0.309 | 0.06895 | -0.021 | -4.483
-10.5 | -0.314 | 0.0665 | -0.021 | -4.726
-10 | -0.317 | 0.06231 | -0.021 | -5.09
-9.5 | -0.317 | 0.0587 | -0.021 | -5.401
-9 | -0.314 | 0.05599 | -0.021 | -5.602
-8.5 | -0.306 | 0.05265 | -0.022 | -5.821
-8 | -0.295 | 0.04956 | -0.022 | -5.958
-7.5 | -0.28 | 0.04652 | -0.022 | -6.015
-7 | -0.26 | 0.04377 | -0.023 | -5.937
-6.5 | -0.235 | 0.04128 | -0.023 | -5.702
-6 | -0.207 | 0.03879 | -0.024 | -5.33
-5.5 | -0.174 | 0.03722 | -0.024 | -4.671
-5 | -0.137 | 0.03521 | -0.025 | -3.9
-4.5 | -0.098 | 0.03306 | -0.026 | -2.955
-4 | -0.055 | 0.03046 | -0.029 | -1.82
-3.5 | -0.013 | 0.00629 | -0.052 | -2.042
-3 | 0.045 | 0.0062 | -0.052 | 7.186
-2.5 | 0.103 | 0.00611 | -0.053 | 16.918
-2 | 0.163 | 0.00606 | -0.053 | 26.933
-1.5 | 0.223 | 0.00601 | -0.054 | 37.195
-1 | 0.284 | 0.00601 | -0.054 | 47.189
-0.5 | 0.344 | 0.00602 | -0.055 | 57.088
0 | 0.404 | 0.00611 | -0.055 | 66.179
0.5 | 0.464 | 0.00627 | -0.056 | 73.978
1 | 0.523 | 0.00642 | -0.056 | 81.521
1.5 | 0.582 | 0.00624 | -0.057 | 93.261
2 | 0.64 | 0.0052 | -0.057 | 123.264
2.5 | 0.699 | 0.00535 | -0.058 | 130.775
3 | 0.758 | 0.00555 | -0.059 | 136.428
3.5 | 0.816 | 0.00573 | -0.059 | 142.391
4 | 0.874 | 0.00541 | -0.06 | 161.504
4.5 | 0.931 | 0.00556 | -0.06 | 167.578
5 | 0.988 | 0.00579 | -0.061 | 170.591
5.5 | 1.043 | 0.00728 | -0.061 | 143.24
6 | 1.096 | 0.00771 | -0.062 | 142.032
6.5 | 1.146 | 0.00821 | -0.062 | 139.583
7 | 1.194 | 0.00887 | -0.063 | 134.626
7.5 | 1.235 | 0.01068 | -0.063 | 115.639
8 | 1.275 | 0.01134 | -0.064 | 112.436
8.5 | 1.306 | 0.01195 | -0.064 | 109.307
9 | 1.33 | 0.0126 | -0.065 | 105.501
9.5 | 1.345 | 0.01336 | -0.065 | 100.675
10 | 1.352 | 0.01424 | -0.066 | 94.921
10.5 | 1.35 | 0.01528 | -0.066 | 88.322
11 | 1.338 | 0.0166 | -0.067 | 80.575
11.5 | 1.318 | 0.01776 | -0.067 | 74.215
12 | 1.29 | 0.01888 | -0.067 | 68.331
12.5 | 1.253 | 0.0207 | -0.068 | 60.55
13 | 1.211 | 0.02197 | -0.068 | 55.129
13.5 | 1.162 | 0.0243 | -0.069 | 47.806
14 | 1.108 | 0.02653 | -0.069 | 41.779
14.5 | 1.055 | 0.02786 | -0.069 | 37.854
15 | 0.996 | 0.03063 | -0.069 | 32.519

## 100. Re 8M Mach 0.10 (2)
BIGFOIL.COM POLAR EXPORT
NACA65-711 a=0.0
NACA65-711 a=0.0 |  |  |  | Cl Max: | 1.7334 | at alpha= | 19 | deg
XFOIL ncrit=9 |  |  |  | L/D Max: | 188.024 | at alpha= | 3.5 | deg
Re: | 8000000 |  |  | Cd Min: | 0.07948 | at alpha= | 20 | deg
Mach: | 0.1 |  |  | Cl=0 at alpha= | -3.4922 | deg
|  |  |  | @ Cl=0.1, Cd= | 0.0054957
|  |  |  | @ Cl=0.4, Cd= | 0.0050732
|  |  |  | @ Cl=0.6, Cd= | 0.0047263
alpha (deg) | Cl | Cd | Cm | Cl/Cd
-9.5 | -0.6736 | 0.01261 | -0.0575 | -53.4179
-9 | -0.6192 | 0.0118 | -0.0573 | -52.4746
-8.5 | -0.5641 | 0.01111 | -0.0572 | -50.7741
-8 | -0.5085 | 0.01049 | -0.0571 | -48.4747
-7.5 | -0.4519 | 0.01017 | -0.0573 | -44.4346
-7 | -0.3955 | 0.00969 | -0.0574 | -40.8153
-6.5 | -0.3387 | 0.00934 | -0.0575 | -36.2634
-6 | -0.2844 | 0.0081 | -0.0574 | -35.1111
-5.5 | -0.229 | 0.00727 | -0.0573 | -31.4993
-5 | -0.1726 | 0.00673 | -0.0574 | -25.6464
-4.5 | -0.1157 | 0.00634 | -0.0576 | -18.2492
-4 | -0.0585 | 0.00605 | -0.0579 | -9.6694
-3.5 | -0.0009 | 0.00579 | -0.0582 | -0.15544
-3 | 0.0568 | 0.00563 | -0.0587 | 10.0888
-2.5 | 0.1147 | 0.00545 | -0.0591 | 21.0459
-1.5 | 0.2306 | 0.00521 | -0.0601 | 44.261
-1 | 0.2887 | 0.00514 | -0.0607 | 56.1673
-0.5 | 0.3467 | 0.00511 | -0.0613 | 67.8474
0 | 0.4047 | 0.00507 | -0.0619 | 79.8225
0.5 | 0.4626 | 0.00508 | -0.0625 | 91.063
1 | 0.5204 | 0.0051 | -0.0631 | 102.0392
1.5 | 0.578 | 0.00512 | -0.0638 | 112.8906
2 | 0.6322 | 0.00415 | -0.0644 | 152.3373
2.5 | 0.6879 | 0.00398 | -0.0648 | 172.8392
3 | 0.7438 | 0.00406 | -0.0652 | 183.202
3.5 | 0.7991 | 0.00425 | -0.0655 | 188.0235
4 | 0.8542 | 0.00457 | -0.0658 | 186.9147
4.5 | 0.9088 | 0.00487 | -0.066 | 186.6119
5 | 0.9592 | 0.00552 | -0.0655 | 173.7681
5.5 | 1.0078 | 0.00614 | -0.0647 | 164.1368
6.5 | 1.1156 | 0.00741 | -0.0656 | 150.5533
7 | 1.1633 | 0.00821 | -0.0648 | 141.6931
7.5 | 1.211 | 0.00894 | -0.064 | 135.4586
8 | 1.2591 | 0.00955 | -0.0633 | 131.8429
8.5 | 1.3078 | 0.01006 | -0.0627 | 130
9 | 1.355 | 0.01061 | -0.0619 | 127.7097
9.5 | 1.3999 | 0.0112 | -0.0607 | 124.9911
10 | 1.4434 | 0.0118 | -0.0592 | 122.322
10.5 | 1.4826 | 0.01248 | -0.0571 | 118.7981
11 | 1.5064 | 0.01326 | -0.0521 | 113.6048
11.5 | 1.5288 | 0.01433 | -0.0476 | 106.6853
12 | 1.5514 | 0.01565 | -0.0437 | 99.131
12.5 | 1.5781 | 0.01694 | -0.0407 | 93.1582
13 | 1.6026 | 0.01849 | -0.0379 | 86.6739
13.5 | 1.6229 | 0.02045 | -0.0349 | 79.3594
14 | 1.6425 | 0.02259 | -0.0323 | 72.7092
14.5 | 1.6581 | 0.02516 | -0.0298 | 65.9022
15 | 1.6795 | 0.02746 | -0.028 | 61.1617
15.5 | 1.6936 | 0.03042 | -0.0261 | 55.6739
16 | 1.7048 | 0.03385 | -0.0244 | 50.3634
16.5 | 1.7171 | 0.03739 | -0.0232 | 45.924
17 | 1.7254 | 0.04152 | -0.0223 | 41.5559
17.5 | 1.7315 | 0.04613 | -0.0218 | 37.5352
18 | 1.7322 | 0.05158 | -0.0216 | 33.5828
18.5 | 1.7314 | 0.05752 | -0.0221 | 30.1008
19 | 1.7334 | 0.06335 | -0.023 | 27.3623
19.5 | 1.7242 | 0.07102 | -0.0247 | 24.2777
20 | 1.7119 | 0.07948 | -0.0271 | 21.5388

## 101. Re 8M Mach 0.25 (1)
BIGFOIL.COM POLAR EXPORT
NACA65-711 a=0.0
NACA65-711 a=0.0 |  |  |  | Cl Max: | 1.343 | at alpha= | 9.5 | deg
JavaFoil+Calcfoil stall+Eppler ext transition |  |  |  | L/D Max: | 167.058 | at alpha= | 4.5 | deg
Re: | 8000000 |  |  | Cd Min: | 0.00531 | at alpha= | 2 | deg
Mach: | 0.25 |  |  | Cl=0 at alpha= | -3.3898 | deg
|  |  |  | @ Cl=0.1, Cd= | 0.006178
|  |  |  | @ Cl=0.4, Cd= | 0.0061482
|  |  |  | @ Cl=0.6, Cd= | 0.0062573
alpha (deg) | Cl | Cd | Cm | Cl/Cd
-13 | -0.056 | 0.08805 | -0.022 | -0.635
-12.5 | -0.053 | 0.08309 | -0.022 | -0.638
-12 | -0.05 | 0.07862 | -0.022 | -0.637
-11.5 | -0.047 | 0.07389 | -0.022 | -0.639
-11 | -0.076 | 0.07093 | -0.022 | -1.069
-10.5 | -0.132 | 0.06729 | -0.022 | -1.963
-10 | -0.167 | 0.06308 | -0.022 | -2.653
-9.5 | -0.195 | 0.06018 | -0.022 | -3.239
-9 | -0.216 | 0.05724 | -0.022 | -3.776
-8.5 | -0.231 | 0.05399 | -0.022 | -4.277
-8 | -0.239 | 0.05095 | -0.022 | -4.685
-7.5 | -0.239 | 0.04799 | -0.022 | -4.986
-7 | -0.232 | 0.04499 | -0.023 | -5.167
-6.5 | -0.218 | 0.04227 | -0.023 | -5.161
-6 | -0.197 | 0.03967 | -0.024 | -4.964
-5.5 | -0.169 | 0.03765 | -0.024 | -4.492
-5 | -0.136 | 0.03585 | -0.025 | -3.789
-4.5 | -0.098 | 0.03389 | -0.026 | -2.883
-4 | -0.056 | 0.03197 | -0.027 | -1.741
-3.5 | -0.013 | 0.00631 | -0.053 | -2.068
-3 | 0.046 | 0.00625 | -0.054 | 7.281
-2.5 | 0.106 | 0.00617 | -0.054 | 17.167
-2 | 0.167 | 0.00612 | -0.055 | 27.359
-1.5 | 0.229 | 0.00609 | -0.055 | 37.697
-1 | 0.291 | 0.00608 | -0.056 | 47.927
-0.5 | 0.353 | 0.00608 | -0.056 | 58.072
0 | 0.415 | 0.00617 | -0.057 | 67.328
0.5 | 0.476 | 0.00632 | -0.057 | 75.389
1 | 0.537 | 0.00648 | -0.058 | 82.969
1.5 | 0.598 | 0.00629 | -0.058 | 94.989
2 | 0.658 | 0.00531 | -0.059 | 124.004
2.5 | 0.718 | 0.00547 | -0.06 | 131.256
3 | 0.778 | 0.00563 | -0.06 | 138.275
3.5 | 0.838 | 0.00546 | -0.061 | 153.486
4 | 0.897 | 0.00554 | -0.061 | 162.01
4.5 | 0.956 | 0.00572 | -0.062 | 167.058
5 | 1.014 | 0.00711 | -0.062 | 142.69
5.5 | 1.07 | 0.00755 | -0.063 | 141.74
6 | 1.122 | 0.00803 | -0.064 | 139.695
6.5 | 1.173 | 0.0086 | -0.064 | 136.288
7 | 1.217 | 0.01048 | -0.064 | 116.138
7.5 | 1.26 | 0.01128 | -0.065 | 111.731
8 | 1.298 | 0.01202 | -0.065 | 108.006
8.5 | 1.324 | 0.01273 | -0.066 | 104.008
9 | 1.339 | 0.01353 | -0.066 | 98.995
9.5 | 1.343 | 0.01448 | -0.067 | 92.775
10 | 1.334 | 0.01554 | -0.067 | 85.804
10.5 | 1.31 | 0.01696 | -0.068 | 77.245
11 | 1.272 | 0.01835 | -0.068 | 69.294
11.5 | 1.218 | 0.01992 | -0.068 | 61.17
12 | 1.151 | 0.0215 | -0.069 | 53.539
12.5 | 1.071 | 0.02335 | -0.069 | 45.844
13 | 0.978 | 0.02581 | -0.069 | 37.887
13.5 | 0.872 | 0.02993 | -0.069 | 29.138
14 | 0.758 | 0.03544 | -0.069 | 21.379
14.5 | 0.65 | 0.03558 | -0.07 | 18.277

## 102. Re 8M Mach 0.25 (2)
BIGFOIL.COM POLAR EXPORT
NACA65-711 a=0.0
NACA65-711 a=0.0 |  |  |  | Cl Max: | 1.6621 | at alpha= | 15.5 | deg
XFOIL ncrit=9 |  |  |  | L/D Max: | 190.496 | at alpha= | 4 | deg
Re: | 8000000 |  |  | Cd Min: | 0.12758 | at alpha= | 20 | deg
Mach: | 0.25 |  |  | Cl=0 at alpha= | -3.4858 | deg
|  |  |  | @ Cl=0.1, Cd= | 0.0055961
|  |  |  | @ Cl=0.4, Cd= | 0.0051026
|  |  |  | @ Cl=0.6, Cd= | 0.005121
alpha (deg) | Cl | Cd | Cm | Cl/Cd
-5.5 | -0.232 | 0.01072 | -0.0621 | -21.6418
-5 | -0.1799 | 0.00748 | -0.0611 | -24.0508
-4.5 | -0.121 | 0.00676 | -0.0609 | -17.8994
-4 | -0.0615 | 0.00631 | -0.0608 | -9.7464
-3.5 | -0.0017 | 0.00595 | -0.0609 | -0.28571
-3 | 0.0583 | 0.0057 | -0.0611 | 10.2281
-2.5 | 0.1185 | 0.00555 | -0.0614 | 21.3514
-2 | 0.1786 | 0.00535 | -0.0618 | 33.3832
-1.5 | 0.2386 | 0.00524 | -0.0622 | 45.5344
-1 | 0.2988 | 0.00516 | -0.0628 | 57.907
-0.5 | 0.359 | 0.00513 | -0.0633 | 69.9805
0 | 0.4189 | 0.00509 | -0.0639 | 82.2986
0.5 | 0.4788 | 0.0051 | -0.0646 | 93.8824
1 | 0.5386 | 0.00512 | -0.0652 | 105.1953
1.5 | 0.5982 | 0.00515 | -0.0658 | 116.1553
2 | 0.6541 | 0.00425 | -0.0664 | 153.9059
2.5 | 0.7116 | 0.00405 | -0.0668 | 175.7037
3 | 0.7693 | 0.00414 | -0.0672 | 185.8213
3.5 | 0.8265 | 0.00434 | -0.0674 | 190.4378
4 | 0.8839 | 0.00464 | -0.0676 | 190.4957
5 | 0.9926 | 0.00562 | -0.0671 | 176.6192
5.5 | 1.0418 | 0.00632 | -0.0659 | 164.8418
6 | 1.0982 | 0.00692 | -0.0662 | 158.6994
6.5 | 1.152 | 0.00771 | -0.0661 | 149.4163
7 | 1.1992 | 0.00864 | -0.0646 | 138.7963
7.5 | 1.2476 | 0.00939 | -0.0633 | 132.8647
8 | 1.2967 | 0.01001 | -0.062 | 129.5405
8.5 | 1.3446 | 0.01063 | -0.0605 | 126.4911
9 | 1.3913 | 0.01122 | -0.0588 | 124.0018
9.5 | 1.4322 | 0.01195 | -0.056 | 119.8494
10 | 1.4604 | 0.01266 | -0.0509 | 115.3555
10.5 | 1.4861 | 0.01374 | -0.0461 | 108.1587
11 | 1.5106 | 0.01514 | -0.0418 | 99.7754
11.5 | 1.5353 | 0.01676 | -0.0379 | 91.605
12 | 1.5613 | 0.01849 | -0.0346 | 84.4402
12.5 | 1.5841 | 0.02059 | -0.0314 | 76.9354
13 | 1.6052 | 0.02297 | -0.0284 | 69.8825
13.5 | 1.6181 | 0.02609 | -0.0252 | 62.0199
14 | 1.6354 | 0.02908 | -0.0228 | 56.238
14.5 | 1.6464 | 0.03279 | -0.0205 | 50.2104
15 | 1.6591 | 0.03664 | -0.0188 | 45.2811
15.5 | 1.6621 | 0.04163 | -0.0173 | 39.9255
16 | 1.6602 | 0.04747 | -0.0164 | 34.9737
16.5 | 1.6581 | 0.05371 | -0.0163 | 30.8713
17 | 1.654 | 0.0606 | -0.0168 | 27.2937
17.5 | 1.6413 | 0.06898 | -0.0184 | 23.7939
18 | 1.6201 | 0.07906 | -0.0212 | 20.492
18.5 | 1.601 | 0.08951 | -0.0249 | 17.8863
19 | 1.5874 | 0.09958 | -0.0292 | 15.941
19.5 | 1.5531 | 0.11348 | -0.0359 | 13.6861
20 | 1.521 | 0.12758 | -0.0435 | 11.9219

## 103. Re 8M Mach 0.50 (1)
BIGFOIL.COM POLAR EXPORT
NACA65-711 a=0.0
NACA65-711 a=0.0 |  |  |  | Cl Max: | 1.342 | at alpha= | 7.5 | deg
JavaFoil+Calcfoil stall+Eppler ext transition |  |  |  | L/D Max: | 142.725 | at alpha= | 2.5 | deg
Re: | 8000000 |  |  | Cd Min: | 0.0054 | at alpha= | 2 | deg
Mach: | 0.5 |  |  | Cl=0 at alpha= | -3.3958 | deg
|  |  |  | @ Cl=0.1, Cd= | 0.027142
|  |  |  | @ Cl=0.4, Cd= | 0.0063129
|  |  |  | @ Cl=0.6, Cd= | 0.0065018
alpha (deg) | Cl | Cd | Cm | Cl/Cd
-20 | -0.925 | 0.15384 | -0.026 | -6.012
-19.5 | -0.898 | 0.14944 | -0.027 | -6.006
-19 | -0.869 | 0.14317 | -0.026 | -6.07
-18.5 | -0.841 | 0.13581 | -0.026 | -6.191
-18 | -0.814 | 0.1282 | -0.026 | -6.346
-17.5 | -0.786 | 0.11985 | -0.027 | -6.558
-17 | -0.759 | 0.11377 | -0.027 | -6.668
-16.5 | -0.731 | 0.10803 | -0.027 | -6.767
-16 | -0.703 | 0.10156 | -0.027 | -6.927
-15.5 | -0.673 | 0.11099 | -0.026 | -6.064
-15 | -0.645 | 0.10408 | -0.026 | -6.199
-14.5 | -0.618 | 0.09724 | -0.026 | -6.351
-14 | -0.591 | 0.0886 | -0.027 | -6.665
-13.5 | -0.563 | 0.08304 | -0.028 | -6.782
-13 | -0.536 | 0.0771 | -0.028 | -6.951
-12.5 | -0.509 | 0.07156 | -0.029 | -7.112
-12 | -0.482 | 0.06702 | -0.03 | -7.187
-11.5 | -0.449 | 0.08174 | -0.026 | -5.496
-11 | -0.421 | 0.07344 | -0.026 | -5.737
-10.5 | -0.394 | 0.06639 | -0.026 | -5.93
-10 | -0.366 | 0.06098 | -0.026 | -6.001
-9.5 | -0.339 | 0.05653 | -0.028 | -5.991
-9 | -0.311 | 0.05206 | -0.029 | -5.979
-8.5 | -0.284 | 0.04835 | -0.029 | -5.869
-8 | -0.257 | 0.04464 | -0.031 | -5.749
-7.5 | -0.23 | 0.03986 | -0.034 | -5.781
-7 | -0.199 | 0.04575 | -0.026 | -4.348
-6.5 | -0.171 | 0.04499 | -0.026 | -3.806
-6 | -0.144 | 0.04116 | -0.026 | -3.491
-5.5 | -0.116 | 0.03814 | -0.027 | -3.047
-5 | -0.089 | 0.03626 | -0.028 | -2.447
-4.5 | -0.061 | 0.03678 | -0.026 | -1.66
-4 | -0.034 | 0.03477 | -0.026 | -0.967
-3.5 | -0.01 | 0.03336 | -0.026 | -0.301
-3 | 0.038 | 0.03131 | -0.028 | 1.225
-2.5 | 0.093 | 0.02888 | -0.032 | 3.215
-2 | 0.184 | 0.00629 | -0.061 | 29.313
-1.5 | 0.255 | 0.00624 | -0.062 | 40.842
-1 | 0.325 | 0.00626 | -0.062 | 51.891
-0.5 | 0.394 | 0.0063 | -0.063 | 62.591
0 | 0.464 | 0.00645 | -0.064 | 71.964
0.5 | 0.532 | 0.00636 | -0.064 | 83.573
1 | 0.599 | 0.0065 | -0.065 | 92.233
1.5 | 0.667 | 0.00662 | -0.065 | 100.726
2 | 0.734 | 0.0054 | -0.066 | 136.064
2.5 | 0.801 | 0.00561 | -0.067 | 142.725
3 | 0.867 | 0.00653 | -0.067 | 132.733
3.5 | 0.932 | 0.0069 | -0.068 | 135.19
4 | 0.996 | 0.00732 | -0.068 | 136.036
4.5 | 1.06 | 0.00781 | -0.069 | 135.74
5 | 1.122 | 0.00838 | -0.069 | 133.871
5.5 | 1.179 | 0.00905 | -0.07 | 130.292
6 | 1.232 | 0.00984 | -0.07 | 125.175
6.5 | 1.279 | 0.01107 | -0.071 | 115.487
7 | 1.315 | 0.01364 | -0.071 | 96.438
7.5 | 1.342 | 0.01482 | -0.072 | 90.577
8 | 1.342 | 0.01619 | -0.072 | 82.866
8.5 | 1.259 | 0.01813 | -0.072 | 69.453
9 | 0.788 | 0.02158 | -0.072 | 36.495
9.5 | 0.814 | 0.02358 | -0.073 | 34.525
10 | 0.845 | 0.02396 | -0.074 | 35.264
10.5 | 0.857 | 0.03014 | -0.072 | 28.437
11 | 0.901 | 0.0268 | -0.074 | 33.607
11.5 | 0.923 | 0.03102 | -0.074 | 29.742
12 | 0.863 | 0.06621 | -0.062 | 13.042
12.5 | 0.974 | 0.03594 | -0.075 | 27.094

## 104. Re 8M Mach 0.50 (2)
BIGFOIL.COM POLAR EXPORT
NACA65-711 a=0.0
NACA65-711 a=0.0 |  |  |  | Cl Max: | 1.5215 | at alpha= | 10.5 | deg
XFOIL ncrit=9 |  |  |  | L/D Max: | 199.549 | at alpha= | 4 | deg
Re: | 8000000 |  |  | Cd Min: | 0.24561 | at alpha= | -19 | deg
Mach: | 0.5 |  |  | Cl=0 at alpha= | -3.7808 | deg
|  |  |  | @ Cl=0.1, Cd= | 0.01176
|  |  |  | @ Cl=0.4, Cd= | 0.0052583
|  |  |  | @ Cl=0.6, Cd= | 0.0052478
alpha (deg) | Cl | Cd | Cm | Cl/Cd
-19 | -0.6327 | 0.24561 | 0.0417 | -2.576
-18.5 | -0.6106 | 0.23787 | 0.0371 | -2.5669
-18 | -0.5872 | 0.22996 | 0.0321 | -2.5535
-17.5 | -0.5637 | 0.22213 | 0.0271 | -2.5377
-17 | -0.5404 | 0.21423 | 0.0221 | -2.5225
-16.5 | -0.5189 | 0.20565 | 0.0171 | -2.5232
-16 | -0.4955 | 0.1981 | 0.0123 | -2.5013
-15.5 | -0.4716 | 0.19092 | 0.0075 | -2.4701
-15 | -0.45 | 0.18234 | 0.0027 | -2.4679
-14.5 | -0.4267 | 0.17521 | -0.0019 | -2.4354
-14 | -0.4045 | 0.16744 | -0.0065 | -2.4158
-13.5 | -0.3825 | 0.1598 | -0.011 | -2.3936
-13 | -0.3598 | 0.1521 | -0.0153 | -2.3655
-12.5 | -0.3381 | 0.14479 | -0.0196 | -2.3351
-12 | -0.3182 | 0.13721 | -0.0239 | -2.3191
-11.5 | -0.299 | 0.1296 | -0.0281 | -2.3071
-11 | -0.2825 | 0.12183 | -0.0324 | -2.3188
-10.5 | -0.264 | 0.11465 | -0.0363 | -2.3027
-10 | -0.2475 | 0.10728 | -0.0404 | -2.307
-9.5 | -0.2332 | 0.09962 | -0.0443 | -2.3409
-8.5 | -0.2029 | 0.08608 | -0.0517 | -2.3571
-8 | -0.1841 | 0.08068 | -0.0549 | -2.2819
-7.5 | -0.1729 | 0.07414 | -0.0584 | -2.3321
-7 | -0.1635 | 0.06804 | -0.0617 | -2.403
-6.5 | -0.1696 | 0.06189 | -0.0655 | -2.7403
-6 | -0.1578 | 0.05472 | -0.0711 | -2.8838
-5.5 | -0.1355 | 0.04779 | -0.075 | -2.8353
-5 | -0.1043 | 0.0409 | -0.0776 | -2.5501
-4.5 | -0.0657 | 0.03375 | -0.0788 | -1.9467
-4 | -0.0224 | 0.02577 | -0.0783 | -0.86923
-3.5 | 0.0287 | 0.01909 | -0.0768 | 1.5034
-3 | 0.0859 | 0.01384 | -0.0751 | 6.2066
-2.5 | 0.137 | 0.0063 | -0.0726 | 21.746
-1.5 | 0.2754 | 0.00542 | -0.0719 | 50.8118
-1 | 0.345 | 0.00529 | -0.0721 | 65.2174
-0.5 | 0.4144 | 0.00525 | -0.0725 | 78.9333
0 | 0.4835 | 0.00521 | -0.073 | 92.8023
0.5 | 0.5523 | 0.00522 | -0.0736 | 105.8046
1 | 0.6209 | 0.00526 | -0.0742 | 118.0418
1.5 | 0.6894 | 0.00532 | -0.0748 | 129.5865
2 | 0.7571 | 0.00539 | -0.0753 | 140.4638
2.5 | 0.8192 | 0.00439 | -0.0756 | 186.6059
3.5 | 0.9514 | 0.00477 | -0.0755 | 199.4549
4 | 1.0177 | 0.0051 | -0.0753 | 199.549
4.5 | 1.0818 | 0.00555 | -0.0745 | 194.9189
5 | 1.1418 | 0.00617 | -0.0729 | 185.0567
5.5 | 1.1896 | 0.0071 | -0.069 | 167.5493
7 | 1.3054 | 0.01086 | -0.0535 | 120.2026
7.5 | 1.3376 | 0.0122 | -0.0476 | 109.6393
8 | 1.3758 | 0.01365 | -0.0428 | 100.7912
8.5 | 1.4122 | 0.01543 | -0.0382 | 91.523
9 | 1.4506 | 0.01732 | -0.034 | 83.7529
9.5 | 1.4846 | 0.01966 | -0.0297 | 75.5137
10 | 1.5125 | 0.02256 | -0.0251 | 67.0434
10.5 | 1.5215 | 0.0269 | -0.0198 | 56.5613
11 | 1.5066 | 0.03321 | -0.0149 | 45.3659
11.5 | 1.4768 | 0.04131 | -0.0114 | 35.7492
12 | 1.4397 | 0.05084 | -0.0097 | 28.3183
12.5 | 1.4031 | 0.06139 | -0.0101 | 22.8555
13 | 1.3722 | 0.0725 | -0.0125 | 18.9269
13.5 | 1.3384 | 0.08512 | -0.0172 | 15.7237
14 | 1.3048 | 0.09886 | -0.0237 | 13.1985
14.5 | 1.2725 | 0.11349 | -0.0319 | 11.2124
15 | 1.2443 | 0.12842 | -0.0409 | 9.6893
15.5 | 1.2207 | 0.14335 | -0.0505 | 8.5155

## 105. Re 10M Mach 0.00 (1)
BIGFOIL.COM POLAR EXPORT
NACA65-711 a=0.0
NACA65-711 a=0.0 |  |  |  | Cl Max: | 1.356 | at alpha= | 10 | deg
JavaFoil+Calcfoil stall+Eppler ext transition |  |  |  | L/D Max: | 169.54 | at alpha= | 5 | deg
Re: | 10000000 |  |  | Cd Min: | 0.00522 | at alpha= | 2 | deg
Mach: | 0 |  |  | Cl=0 at alpha= | -3.386 | deg
|  |  |  | @ Cl=0.1, Cd= | 0.0059641
|  |  |  | @ Cl=0.4, Cd= | 0.0061363
|  |  |  | @ Cl=0.6, Cd= | 0.005826
alpha (deg) | Cl | Cd | Cm | Cl/Cd
-15.5 | -0.254 | 0.11015 | -0.02 | -2.308
-15 | -0.264 | 0.10465 | -0.02 | -2.527
-14.5 | -0.275 | 0.09945 | -0.02 | -2.761
-14 | -0.285 | 0.09371 | -0.021 | -3.039
-13.5 | -0.295 | 0.08903 | -0.021 | -3.308
-13 | -0.304 | 0.08461 | -0.021 | -3.59
-12.5 | -0.312 | 0.08014 | -0.021 | -3.897
-12 | -0.32 | 0.07667 | -0.021 | -4.171
-11.5 | -0.326 | 0.07177 | -0.021 | -4.543
-11 | -0.331 | 0.0685 | -0.021 | -4.826
-10.5 | -0.333 | 0.06557 | -0.021 | -5.078
-10 | -0.333 | 0.06144 | -0.021 | -5.423
-9.5 | -0.33 | 0.05779 | -0.021 | -5.718
-9 | -0.324 | 0.05497 | -0.022 | -5.903
-8.5 | -0.315 | 0.05189 | -0.022 | -6.073
-8 | -0.302 | 0.04895 | -0.022 | -6.166
-7.5 | -0.285 | 0.04584 | -0.023 | -6.208
-7 | -0.263 | 0.04322 | -0.023 | -6.087
-6.5 | -0.237 | 0.04075 | -0.024 | -5.827
-6 | -0.208 | 0.03821 | -0.024 | -5.44
-5.5 | -0.174 | 0.03638 | -0.025 | -4.792
-5 | -0.138 | 0.03462 | -0.026 | -3.973
-4.5 | -0.098 | 0.03215 | -0.028 | -3.045
-4 | -0.068 | 0.00622 | -0.051 | -10.944
-3.5 | -0.013 | 0.00613 | -0.051 | -2.087
-3 | 0.044 | 0.00604 | -0.052 | 7.347
-2.5 | 0.103 | 0.00596 | -0.052 | 17.269
-2 | 0.162 | 0.00596 | -0.053 | 27.265
-1.5 | 0.222 | 0.00592 | -0.053 | 37.537
-1 | 0.282 | 0.00596 | -0.054 | 47.349
-0.5 | 0.342 | 0.00603 | -0.054 | 56.736
0 | 0.402 | 0.00614 | -0.055 | 65.505
0.5 | 0.461 | 0.00624 | -0.056 | 73.89
1 | 0.52 | 0.0064 | -0.056 | 81.348
1.5 | 0.579 | 0.00617 | -0.057 | 93.768
2 | 0.637 | 0.00522 | -0.057 | 121.984
2.5 | 0.696 | 0.00537 | -0.058 | 129.547
3 | 0.754 | 0.00557 | -0.058 | 135.313
3.5 | 0.812 | 0.00574 | -0.059 | 141.417
4 | 0.87 | 0.00544 | -0.059 | 159.975
4.5 | 0.927 | 0.00556 | -0.06 | 166.754
5 | 0.984 | 0.0058 | -0.061 | 169.54
5.5 | 1.039 | 0.00721 | -0.061 | 143.985
6 | 1.091 | 0.00759 | -0.062 | 143.844
6.5 | 1.142 | 0.00812 | -0.062 | 140.56
7 | 1.189 | 0.00887 | -0.063 | 134.102
7.5 | 1.232 | 0.01025 | -0.063 | 120.234
8 | 1.272 | 0.01082 | -0.064 | 117.645
8.5 | 1.305 | 0.01137 | -0.064 | 114.723
9 | 1.329 | 0.01198 | -0.065 | 110.954
9.5 | 1.346 | 0.01267 | -0.065 | 106.278
10 | 1.356 | 0.01347 | -0.066 | 100.615
10.5 | 1.356 | 0.01433 | -0.066 | 94.659
11 | 1.348 | 0.01566 | -0.066 | 86.09
11.5 | 1.332 | 0.01666 | -0.067 | 79.943
12 | 1.309 | 0.01762 | -0.067 | 74.29
12.5 | 1.278 | 0.019 | -0.068 | 67.256
13 | 1.241 | 0.0204 | -0.068 | 60.842
13.5 | 1.197 | 0.02247 | -0.068 | 53.288
14 | 1.15 | 0.02438 | -0.069 | 47.176
14.5 | 1.103 | 0.02558 | -0.069 | 43.105
15 | 1.05 | 0.0281 | -0.07 | 37.367

## 106. Re 10M Mach 0.00 (2)
BIGFOIL.COM POLAR EXPORT
NACA65-711 a=0.0
NACA65-711 a=0.0 |  |  |  | Cl Max: | 1.7763 | at alpha= | 19 | deg
XFOIL ncrit=9 |  |  |  | L/D Max: | 186.089 | at alpha= | 3.5 | deg
Re: | 10000000 |  |  | Cd Min: | 0.06956 | at alpha= | 20 | deg
Mach: | 0 |  |  | Cl=0 at alpha= | -3.487 | deg
|  |  |  | @ Cl=0.1, Cd= | 0.005296
|  |  |  | @ Cl=0.4, Cd= | 0.0049305
|  |  |  | @ Cl=0.6, Cd= | 0.0049804
alpha (deg) | Cl | Cd | Cm | Cl/Cd
-10.5 | -0.7812 | 0.01172 | -0.0552 | -66.6553
-10 | -0.728 | 0.01093 | -0.0551 | -66.6057
-9.5 | -0.674 | 0.01029 | -0.0551 | -65.5005
-9 | -0.6188 | 0.0099 | -0.0552 | -62.5051
-8.5 | -0.5634 | 0.00948 | -0.0553 | -59.4304
-8 | -0.5078 | 0.00909 | -0.0555 | -55.8636
-7.5 | -0.4516 | 0.00882 | -0.0557 | -51.2018
-7 | -0.3955 | 0.00847 | -0.056 | -46.6942
-6.5 | -0.3391 | 0.00816 | -0.0562 | -41.5564
-6 | -0.2825 | 0.0079 | -0.0566 | -35.7595
-5.5 | -0.2276 | 0.00708 | -0.0566 | -32.1469
-5 | -0.1719 | 0.00648 | -0.0567 | -26.5278
-4.5 | -0.1155 | 0.0061 | -0.057 | -18.9344
-4 | -0.0586 | 0.0058 | -0.0573 | -10.1034
-3.5 | -0.0015 | 0.00556 | -0.0577 | -0.26978
-3 | 0.056 | 0.00538 | -0.0581 | 10.4089
-2.5 | 0.1136 | 0.00527 | -0.0587 | 21.556
-2 | 0.1711 | 0.00513 | -0.0592 | 33.3528
-1.5 | 0.2288 | 0.00502 | -0.0597 | 45.5777
-1 | 0.2865 | 0.00496 | -0.0603 | 57.7621
0 | 0.4019 | 0.00493 | -0.0615 | 81.5213
1 | 0.517 | 0.00498 | -0.0628 | 103.8153
1.5 | 0.5741 | 0.00504 | -0.0634 | 113.9087
2 | 0.6306 | 0.00491 | -0.064 | 128.4318
2.5 | 0.6838 | 0.00406 | -0.0645 | 168.4236
3 | 0.7393 | 0.00407 | -0.065 | 181.6462
3.5 | 0.7946 | 0.00427 | -0.0653 | 186.089
4 | 0.8496 | 0.00458 | -0.0657 | 185.5022
4.5 | 0.9044 | 0.00487 | -0.066 | 185.7084
5 | 0.9544 | 0.0056 | -0.0657 | 170.4286
5.5 | 1.0051 | 0.00612 | -0.0654 | 164.232
6 | 1.0542 | 0.00662 | -0.0647 | 159.2447
6.5 | 1.1091 | 0.00724 | -0.0655 | 153.1906
7 | 1.1582 | 0.00798 | -0.0651 | 145.1378
7.5 | 1.2068 | 0.00863 | -0.0645 | 139.8378
8 | 1.2563 | 0.00913 | -0.0642 | 137.6013
8.5 | 1.3052 | 0.00963 | -0.0637 | 135.5348
9 | 1.3537 | 0.01009 | -0.0632 | 134.1625
9.5 | 1.3996 | 0.01066 | -0.0624 | 131.2946
10 | 1.4451 | 0.01117 | -0.0614 | 129.3733
10.5 | 1.4862 | 0.01185 | -0.0598 | 125.4177
11 | 1.5225 | 0.01258 | -0.0573 | 121.0254
11.5 | 1.5426 | 0.01341 | -0.0519 | 115.0336
12 | 1.5661 | 0.01443 | -0.0478 | 108.5308
12.5 | 1.5923 | 0.01554 | -0.0445 | 102.4646
13 | 1.6166 | 0.0169 | -0.0414 | 95.6568
13.5 | 1.6373 | 0.01862 | -0.0383 | 87.9323
14 | 1.6584 | 0.02045 | -0.0356 | 81.0954
14.5 | 1.6795 | 0.02242 | -0.0332 | 74.9108
15 | 1.7019 | 0.02442 | -0.0313 | 69.6929
15.5 | 1.7185 | 0.02696 | -0.0293 | 63.7426
16 | 1.7292 | 0.0301 | -0.0272 | 57.4485
16.5 | 1.7458 | 0.03294 | -0.0258 | 52.9994
17 | 1.7578 | 0.03636 | -0.0246 | 48.3443
17.5 | 1.7654 | 0.0404 | -0.0237 | 43.698
18 | 1.7658 | 0.04548 | -0.0229 | 38.8259
18.5 | 1.7663 | 0.05079 | -0.0228 | 34.7765
19 | 1.7763 | 0.05523 | -0.0232 | 32.1619
19.5 | 1.7679 | 0.06219 | -0.024 | 28.4274
20 | 1.7595 | 0.06956 | -0.0256 | 25.2947

## 107. Re 10M Mach 0.10 (1)
BIGFOIL.COM POLAR EXPORT
NACA65-711 a=0.0
NACA65-711 a=0.0 |  |  |  | Cl Max: | 1.354 | at alpha= | 10 | deg
JavaFoil+Calcfoil stall+Eppler ext transition |  |  |  | L/D Max: | 170.785 | at alpha= | 5 | deg
Re: | 10000000 |  |  | Cd Min: | 0.00523 | at alpha= | 2 | deg
Mach: | 0.1 |  |  | Cl=0 at alpha= | -3.3879 | deg
|  |  |  | @ Cl=0.1, Cd= | 0.0059852
|  |  |  | @ Cl=0.4, Cd= | 0.006144
|  |  |  | @ Cl=0.6, Cd= | 0.0058971
alpha (deg) | Cl | Cd | Cm | Cl/Cd
-15 | -0.225 | 0.10573 | -0.02 | -2.131
-14.5 | -0.237 | 0.10026 | -0.02 | -2.366
-14 | -0.249 | 0.09437 | -0.021 | -2.64
-13.5 | -0.261 | 0.08971 | -0.021 | -2.908
-13 | -0.272 | 0.08515 | -0.021 | -3.198
-12.5 | -0.283 | 0.08043 | -0.021 | -3.521
-12 | -0.293 | 0.07689 | -0.021 | -3.813
-11.5 | -0.302 | 0.07207 | -0.021 | -4.19
-11 | -0.309 | 0.06871 | -0.021 | -4.501
-10.5 | -0.314 | 0.06569 | -0.021 | -4.785
-10 | -0.317 | 0.06168 | -0.021 | -5.144
-9.5 | -0.317 | 0.0586 | -0.021 | -5.411
-9 | -0.314 | 0.05556 | -0.022 | -5.646
-8.5 | -0.307 | 0.05227 | -0.022 | -5.866
-8 | -0.295 | 0.04925 | -0.022 | -5.998
-7.5 | -0.28 | 0.04584 | -0.023 | -6.107
-7 | -0.26 | 0.04338 | -0.023 | -5.993
-6.5 | -0.236 | 0.04093 | -0.024 | -5.754
-6 | -0.207 | 0.03833 | -0.024 | -5.395
-5.5 | -0.174 | 0.03637 | -0.025 | -4.782
-5 | -0.137 | 0.03487 | -0.025 | -3.941
-4.5 | -0.098 | 0.03261 | -0.027 | -3
-4 | -0.068 | 0.00622 | -0.051 | -10.965
-3.5 | -0.013 | 0.00614 | -0.052 | -2.093
-3 | 0.045 | 0.00608 | -0.052 | 7.325
-2.5 | 0.103 | 0.00598 | -0.053 | 17.283
-2 | 0.163 | 0.00595 | -0.053 | 27.409
-1.5 | 0.223 | 0.00595 | -0.054 | 37.546
-1 | 0.284 | 0.00598 | -0.054 | 47.422
-0.5 | 0.344 | 0.00606 | -0.055 | 56.777
0 | 0.404 | 0.00615 | -0.055 | 65.757
0.5 | 0.464 | 0.00623 | -0.056 | 74.43
1 | 0.523 | 0.00637 | -0.056 | 82.126
1.5 | 0.582 | 0.00619 | -0.057 | 93.939
2 | 0.641 | 0.00523 | -0.057 | 122.55
2.5 | 0.699 | 0.00541 | -0.058 | 129.292
3 | 0.758 | 0.00556 | -0.059 | 136.31
3.5 | 0.816 | 0.00573 | -0.059 | 142.5
4 | 0.874 | 0.00542 | -0.06 | 161.193
4.5 | 0.931 | 0.00562 | -0.06 | 165.735
5 | 0.989 | 0.00579 | -0.061 | 170.785
5.5 | 1.043 | 0.00723 | -0.061 | 144.232
6 | 1.096 | 0.00767 | -0.062 | 142.879
6.5 | 1.147 | 0.00818 | -0.062 | 140.189
7 | 1.193 | 0.00968 | -0.063 | 123.253
7.5 | 1.237 | 0.01034 | -0.063 | 119.671
8 | 1.277 | 0.01092 | -0.064 | 116.97
8.5 | 1.308 | 0.01149 | -0.064 | 113.889
9 | 1.332 | 0.01213 | -0.065 | 109.807
9.5 | 1.348 | 0.01282 | -0.065 | 105.083
10 | 1.354 | 0.01366 | -0.066 | 99.176
10.5 | 1.352 | 0.01465 | -0.066 | 92.307
11 | 1.341 | 0.0159 | -0.067 | 84.319
11.5 | 1.321 | 0.01698 | -0.067 | 77.789
12 | 1.293 | 0.01804 | -0.068 | 71.667
12.5 | 1.256 | 0.01975 | -0.068 | 63.582
13 | 1.214 | 0.02095 | -0.068 | 57.944
13.5 | 1.164 | 0.02312 | -0.069 | 50.355
14 | 1.112 | 0.02503 | -0.069 | 44.403
14.5 | 1.057 | 0.02645 | -0.069 | 39.978
15 | 0.999 | 0.02902 | -0.07 | 34.422

## 108. Re 10M Mach 0.10 (2)
BIGFOIL.COM POLAR EXPORT
NACA65-711 a=0.0
NACA65-711 a=0.0 |  |  |  | Cl Max: | 1.7586 | at alpha= | 19 | deg
XFOIL ncrit=9 |  |  |  | L/D Max: | 186.822 | at alpha= | 3.5 | deg
Re: | 10000000 |  |  | Cd Min: | 0.07583 | at alpha= | 20 | deg
Mach: | 0.1 |  |  | Cl=0 at alpha= | -3.4862 | deg
|  |  |  | @ Cl=0.1, Cd= | 0.0053071
|  |  |  | @ Cl=0.4, Cd= | 0.0049315
|  |  |  | @ Cl=0.6, Cd= | 0.0050165
alpha (deg) | Cl | Cd | Cm | Cl/Cd
-10 | -0.7335 | 0.0121 | -0.0572 | -60.6198
-9.5 | -0.6805 | 0.01089 | -0.0568 | -62.4885
-9 | -0.6251 | 0.01031 | -0.0567 | -60.6305
-8.5 | -0.5692 | 0.00978 | -0.0566 | -58.2004
-8 | -0.5129 | 0.00931 | -0.0566 | -55.0913
-7.5 | -0.456 | 0.00901 | -0.0568 | -50.6104
-7 | -0.3992 | 0.00862 | -0.0569 | -46.3109
-6.5 | -0.3422 | 0.0083 | -0.0571 | -41.2289
-6 | -0.285 | 0.00801 | -0.0573 | -35.5805
-5.5 | -0.229 | 0.00733 | -0.0574 | -31.2415
-5 | -0.1732 | 0.00658 | -0.0574 | -26.3222
-4 | -0.0592 | 0.00584 | -0.0578 | -10.137
-3.5 | -0.0016 | 0.00558 | -0.0581 | -0.28674
-3 | 0.0562 | 0.00539 | -0.0586 | 10.4267
-2.5 | 0.1143 | 0.00528 | -0.0591 | 21.6477
-2 | 0.1722 | 0.00514 | -0.0595 | 33.5019
-1.5 | 0.2303 | 0.00503 | -0.0601 | 45.7853
-1 | 0.2884 | 0.00497 | -0.0607 | 58.0282
0 | 0.4044 | 0.00493 | -0.0619 | 82.0284
0.5 | 0.4624 | 0.00495 | -0.0625 | 93.4141
1 | 0.5202 | 0.00498 | -0.0632 | 104.4578
1.5 | 0.5777 | 0.00504 | -0.0638 | 114.623
2 | 0.6347 | 0.00498 | -0.0644 | 127.4498
2.5 | 0.6881 | 0.00407 | -0.0649 | 169.0663
3 | 0.7439 | 0.00408 | -0.0653 | 182.3284
3.5 | 0.7996 | 0.00428 | -0.0657 | 186.8224
4 | 0.8549 | 0.00459 | -0.066 | 186.2527
4.5 | 0.9101 | 0.00488 | -0.0664 | 186.4959
5 | 0.9604 | 0.00561 | -0.066 | 171.1943
5.5 | 1.0114 | 0.00615 | -0.0656 | 164.4553
6 | 1.0606 | 0.00665 | -0.0648 | 159.4887
6.5 | 1.1161 | 0.00729 | -0.0657 | 153.1001
7 | 1.1648 | 0.00807 | -0.0651 | 144.3371
7.5 | 1.2138 | 0.0087 | -0.0645 | 139.5172
8 | 1.2637 | 0.0092 | -0.0641 | 137.3587
8.5 | 1.3126 | 0.00972 | -0.0635 | 135.0412
9 | 1.3612 | 0.0102 | -0.0629 | 133.451
9.5 | 1.407 | 0.01078 | -0.0618 | 130.5195
10 | 1.4523 | 0.01131 | -0.0607 | 128.4085
10.5 | 1.4927 | 0.01201 | -0.0588 | 124.2881
11 | 1.5217 | 0.01278 | -0.0547 | 119.0689
11.5 | 1.542 | 0.01375 | -0.0495 | 112.1455
12 | 1.5677 | 0.01481 | -0.0458 | 105.8542
12.5 | 1.5935 | 0.01605 | -0.0425 | 99.2835
13 | 1.6173 | 0.01755 | -0.0393 | 92.1538
13.5 | 1.6376 | 0.01941 | -0.0362 | 84.3689
14.5 | 1.6802 | 0.02344 | -0.0313 | 71.6809
15 | 1.701 | 0.02568 | -0.0293 | 66.2383
15.5 | 1.7157 | 0.02849 | -0.0272 | 60.2211
16 | 1.7247 | 0.03197 | -0.0252 | 53.9475
16.5 | 1.74 | 0.03511 | -0.0239 | 49.5585
17 | 1.7507 | 0.03887 | -0.0228 | 45.0399
17.5 | 1.7555 | 0.04343 | -0.022 | 40.4214
18 | 1.755 | 0.04886 | -0.0215 | 35.919
18.5 | 1.7542 | 0.05461 | -0.0217 | 32.1223
19 | 1.7586 | 0.06002 | -0.0224 | 29.3002
19.5 | 1.7485 | 0.06759 | -0.0238 | 25.8692
20 | 1.7364 | 0.07583 | -0.0259 | 22.8986

## 109. Re 10M Mach 0.25 (1)
BIGFOIL.COM POLAR EXPORT
NACA65-711 a=0.0
NACA65-711 a=0.0 |  |  |  | Cl Max: | 1.346 | at alpha= | 9.5 | deg
JavaFoil+Calcfoil stall+Eppler ext transition |  |  |  | L/D Max: | 167.369 | at alpha= | 4.5 | deg
Re: | 10000000 |  |  | Cd Min: | 0.00531 | at alpha= | 2 | deg
Mach: | 0.25 |  |  | Cl=0 at alpha= | -3.3898 | deg
|  |  |  | @ Cl=0.1, Cd= | 0.006063
|  |  |  | @ Cl=0.4, Cd= | 0.0061731
|  |  |  | @ Cl=0.6, Cd= | 0.006209
alpha (deg) | Cl | Cd | Cm | Cl/Cd
-13 | -0.056 | 0.08642 | -0.022 | -0.647
-12.5 | -0.053 | 0.08244 | -0.022 | -0.643
-12 | -0.05 | 0.07793 | -0.022 | -0.643
-11.5 | -0.047 | 0.07316 | -0.022 | -0.645
-11 | -0.076 | 0.07025 | -0.022 | -1.08
-10.5 | -0.132 | 0.06667 | -0.022 | -1.982
-10 | -0.167 | 0.06271 | -0.022 | -2.669
-9.5 | -0.195 | 0.05952 | -0.022 | -3.275
-9 | -0.216 | 0.05668 | -0.022 | -3.814
-8.5 | -0.231 | 0.05331 | -0.022 | -4.332
-8 | -0.239 | 0.05075 | -0.022 | -4.704
-7.5 | -0.239 | 0.04757 | -0.022 | -5.031
-7 | -0.232 | 0.04438 | -0.023 | -5.238
-6.5 | -0.218 | 0.04201 | -0.023 | -5.195
-6 | -0.197 | 0.03931 | -0.024 | -5.012
-5.5 | -0.169 | 0.03735 | -0.024 | -4.531
-5 | -0.136 | 0.03559 | -0.025 | -3.818
-4.5 | -0.098 | 0.0337 | -0.026 | -2.899
-4 | -0.056 | 0.03152 | -0.028 | -1.769
-3.5 | -0.013 | 0.00622 | -0.053 | -2.101
-3 | 0.046 | 0.00609 | -0.054 | 7.467
-2.5 | 0.106 | 0.00606 | -0.054 | 17.468
-2 | 0.167 | 0.00598 | -0.055 | 28.002
-1.5 | 0.229 | 0.00596 | -0.055 | 38.488
-1 | 0.291 | 0.00598 | -0.056 | 48.703
-0.5 | 0.353 | 0.00612 | -0.056 | 57.742
0 | 0.415 | 0.00619 | -0.057 | 67.085
0.5 | 0.476 | 0.00632 | -0.057 | 75.413
1 | 0.537 | 0.00643 | -0.058 | 83.623
1.5 | 0.598 | 0.00624 | -0.058 | 95.738
2 | 0.658 | 0.00531 | -0.059 | 123.822
2.5 | 0.718 | 0.00547 | -0.06 | 131.211
3 | 0.778 | 0.00569 | -0.06 | 136.731
3.5 | 0.838 | 0.00554 | -0.061 | 151.185
4 | 0.897 | 0.00554 | -0.061 | 161.901
4.5 | 0.956 | 0.00571 | -0.062 | 167.369
5 | 1.014 | 0.00711 | -0.062 | 142.634
5.5 | 1.07 | 0.00752 | -0.063 | 142.233
6 | 1.123 | 0.008 | -0.064 | 140.431
6.5 | 1.173 | 0.00859 | -0.064 | 136.618
7 | 1.218 | 0.01034 | -0.064 | 117.805
7.5 | 1.262 | 0.01092 | -0.065 | 115.632
8 | 1.3 | 0.01157 | -0.065 | 112.37
8.5 | 1.326 | 0.01223 | -0.066 | 108.432
9 | 1.342 | 0.01304 | -0.066 | 102.843
9.5 | 1.346 | 0.01388 | -0.067 | 96.978
10 | 1.336 | 0.01489 | -0.067 | 89.721
10.5 | 1.312 | 0.01624 | -0.068 | 80.786
11 | 1.274 | 0.01755 | -0.068 | 72.583
11.5 | 1.221 | 0.01904 | -0.069 | 64.127
12 | 1.154 | 0.02053 | -0.069 | 56.196
12.5 | 1.073 | 0.02228 | -0.069 | 48.165
13 | 0.98 | 0.02462 | -0.07 | 39.814
13.5 | 0.875 | 0.02823 | -0.07 | 30.999
14 | 0.762 | 0.03278 | -0.069 | 23.248
14.5 | 0.652 | 0.03376 | -0.07 | 19.327

## 110. Re 10M Mach 0.25 (2)
BIGFOIL.COM POLAR EXPORT
NACA65-711 a=0.0
NACA65-711 a=0.0 |  |  |  | Cl Max: | 1.6927 | at alpha= | 16.5 | deg
XFOIL ncrit=9 |  |  |  | L/D Max: | 190.207 | at alpha= | 3.5 | deg
Re: | 10000000 |  |  | Cd Min: | 0.11889 | at alpha= | 20 | deg
Mach: | 0.25 |  |  | Cl=0 at alpha= | -3.4792 | deg
|  |  |  | @ Cl=0.1, Cd= | 0.0053747
|  |  |  | @ Cl=0.4, Cd= | 0.0049462
|  |  |  | @ Cl=0.6, Cd= | 0.00507
alpha (deg) | Cl | Cd | Cm | Cl/Cd
-9.5 | -0.2839 | 0.09132 | -0.0423 | -3.1088
-9 | -0.2731 | 0.08515 | -0.0456 | -3.2073
-8.5 | -0.2617 | 0.07963 | -0.0485 | -3.2864
-8 | -0.2524 | 0.07448 | -0.0512 | -3.3888
-7.5 | -0.2681 | 0.06754 | -0.0557 | -3.9695
-7 | -0.2553 | 0.06064 | -0.0606 | -4.2101
-6 | -0.2972 | 0.0095 | -0.0618 | -31.2842
-5.5 | -0.2379 | 0.0087 | -0.0615 | -27.3448
-5 | -0.1792 | 0.00773 | -0.0612 | -23.1824
-4.5 | -0.1219 | 0.00655 | -0.0608 | -18.6107
-4 | -0.0624 | 0.00606 | -0.0607 | -10.297
-3.5 | -0.0025 | 0.00572 | -0.0607 | -0.43706
-3 | 0.0576 | 0.00548 | -0.061 | 10.5109
-2.5 | 0.118 | 0.00533 | -0.0613 | 22.1388
-2 | 0.1781 | 0.00518 | -0.0617 | 34.3822
-1.5 | 0.2383 | 0.00506 | -0.0622 | 47.0949
-1 | 0.2985 | 0.00498 | -0.0627 | 59.9398
0 | 0.4187 | 0.00494 | -0.0639 | 84.7571
0.5 | 0.4786 | 0.00496 | -0.0645 | 96.4919
1 | 0.5384 | 0.00499 | -0.0652 | 107.8958
1.5 | 0.5978 | 0.00507 | -0.0658 | 117.9093
2 | 0.6568 | 0.00507 | -0.0664 | 129.5464
2.5 | 0.7118 | 0.00413 | -0.0669 | 172.3487
3 | 0.7696 | 0.00415 | -0.0673 | 185.4458
3.5 | 0.8274 | 0.00435 | -0.0676 | 190.2069
4 | 0.8845 | 0.00466 | -0.0679 | 189.8069
4.5 | 0.9417 | 0.00497 | -0.0681 | 189.4769
5 | 0.9938 | 0.00571 | -0.0676 | 174.0455
5.5 | 1.0458 | 0.0063 | -0.0669 | 166
6 | 1.0958 | 0.00684 | -0.0656 | 160.2047
7 | 1.2016 | 0.00844 | -0.065 | 142.3697
7.5 | 1.2522 | 0.00907 | -0.064 | 138.0595
8 | 1.3027 | 0.00963 | -0.063 | 135.2752
8.5 | 1.3521 | 0.0102 | -0.0617 | 132.5588
9 | 1.3992 | 0.01081 | -0.06 | 129.4357
9.5 | 1.4442 | 0.01143 | -0.0579 | 126.3517
10 | 1.4767 | 0.01217 | -0.0535 | 121.3394
10.5 | 1.4992 | 0.01317 | -0.0479 | 113.8345
11 | 1.5237 | 0.01446 | -0.0432 | 105.3734
11.5 | 1.5516 | 0.01583 | -0.0395 | 98.0164
12 | 1.5768 | 0.0175 | -0.036 | 90.1029
12.5 | 1.5987 | 0.01957 | -0.0324 | 81.6914
13 | 1.6214 | 0.02176 | -0.0294 | 74.5129
13.5 | 1.6418 | 0.02428 | -0.0265 | 67.6194
14 | 1.6599 | 0.02711 | -0.024 | 61.2283
14.5 | 1.6723 | 0.03054 | -0.0214 | 54.7577
15 | 1.6853 | 0.03423 | -0.0194 | 49.2346
15.5 | 1.691 | 0.0388 | -0.0177 | 43.5825
16 | 1.6915 | 0.04417 | -0.0165 | 38.2952
16.5 | 1.6927 | 0.04986 | -0.0159 | 33.9491
17 | 1.6913 | 0.05616 | -0.016 | 30.1157
17.5 | 1.6815 | 0.06387 | -0.017 | 26.3269
18 | 1.6623 | 0.07335 | -0.0191 | 22.6626
18.5 | 1.6469 | 0.08282 | -0.0221 | 19.8853
19 | 1.634 | 0.09248 | -0.0258 | 17.6687
19.5 | 1.603 | 0.10538 | -0.0316 | 15.2116
20 | 1.5717 | 0.11889 | -0.0385 | 13.2198

## 111. Re 10M Mach 0.50 (1)
BIGFOIL.COM POLAR EXPORT
NACA65-711 a=0.0
NACA65-711 a=0.0 |  |  |  | Cl Max: | 1.345 | at alpha= | 7.5 | deg
JavaFoil+Calcfoil stall+Eppler ext transition |  |  |  | L/D Max: | 142.629 | at alpha= | 2.5 | deg
Re: | 10000000 |  |  | Cd Min: | 0.005 | at alpha= | -7.5 | deg
Mach: | 0.5 |  |  | Cl=0 at alpha= | -3.3958 | deg
|  |  |  | @ Cl=0.1, Cd= | 0.026389
|  |  |  | @ Cl=0.4, Cd= | 0.006332
|  |  |  | @ Cl=0.6, Cd= | 0.0064818
alpha (deg) | Cl | Cd | Cm | Cl/Cd
-20 | -0.925 | 0.15133 | -0.027 | -6.114
-19.5 | -0.898 | 0.14509 | -0.027 | -6.188
-19 | -0.87 | 0.13997 | -0.026 | -6.212
-18.5 | -0.841 | 0.13336 | -0.026 | -6.31
-18 | -0.814 | 0.12592 | -0.027 | -6.467
-17.5 | -0.787 | 0.1178 | -0.027 | -6.68
-17 | -0.759 | 0.11107 | -0.027 | -6.838
-16.5 | -0.732 | 0.10518 | -0.028 | -6.964
-16 | -0.705 | 0.09902 | -0.028 | -7.124
-15.5 | -0.673 | 0.10933 | -0.026 | -6.158
-15 | -0.646 | 0.10119 | -0.026 | -6.379
-14.5 | -0.618 | 0.09554 | -0.026 | -6.468
-14 | -0.591 | 0.08693 | -0.028 | -6.803
-13.5 | -0.564 | 0.08101 | -0.028 | -6.963
-13 | -0.537 | 0.0753 | -0.029 | -7.137
-12.5 | -0.511 | 0.06873 | -0.031 | -7.439
-12 | -0.484 | 0.06383 | -0.032 | -7.588
-11.5 | -0.449 | 0.07974 | -0.026 | -5.636
-11 | -0.421 | 0.07222 | -0.026 | -5.835
-10.5 | -0.394 | 0.06598 | -0.026 | -5.968
-10 | -0.366 | 0.06018 | -0.027 | -6.087
-9.5 | -0.339 | 0.05556 | -0.028 | -6.1
-9 | -0.312 | 0.05129 | -0.029 | -6.076
-8.5 | -0.284 | 0.04729 | -0.031 | -6.014
-8 | -0.258 | 0.04285 | -0.033 | -6.019
-7.5 | -0.282 | 0.005 | -0.055 | -56.331
-7 | -0.199 | 0.04548 | -0.026 | -4.377
-6.5 | -0.171 | 0.04432 | -0.026 | -3.864
-6 | -0.144 | 0.04072 | -0.026 | -3.529
-5.5 | -0.116 | 0.03774 | -0.027 | -3.08
-5 | -0.089 | 0.03591 | -0.028 | -2.472
-4.5 | -0.061 | 0.03667 | -0.026 | -1.665
-4 | -0.034 | 0.03435 | -0.026 | -0.979
-3.5 | -0.01 | 0.03304 | -0.027 | -0.303
-3 | 0.038 | 0.03105 | -0.028 | 1.236
-2.5 | 0.093 | 0.02807 | -0.034 | 3.32
-2 | 0.184 | 0.00622 | -0.061 | 29.663
-1.5 | 0.255 | 0.00617 | -0.062 | 41.272
-1 | 0.325 | 0.00619 | -0.062 | 52.465
-0.5 | 0.394 | 0.00632 | -0.063 | 62.405
0 | 0.464 | 0.00646 | -0.064 | 71.779
0.5 | 0.532 | 0.00635 | -0.064 | 83.77
1 | 0.599 | 0.00648 | -0.065 | 92.532
1.5 | 0.667 | 0.0066 | -0.065 | 100.977
2 | 0.734 | 0.00541 | -0.066 | 135.812
2.5 | 0.801 | 0.00562 | -0.067 | 142.629
3 | 0.867 | 0.00655 | -0.067 | 132.441
3.5 | 0.932 | 0.0069 | -0.068 | 135.133
4 | 0.997 | 0.00733 | -0.068 | 135.969
4.5 | 1.06 | 0.0078 | -0.069 | 136.017
5 | 1.123 | 0.00834 | -0.069 | 134.539
5.5 | 1.18 | 0.009 | -0.07 | 131.213
6 | 1.233 | 0.00977 | -0.07 | 126.207
6.5 | 1.277 | 0.01225 | -0.071 | 104.236
7 | 1.317 | 0.01319 | -0.071 | 99.921
7.5 | 1.345 | 0.01423 | -0.072 | 94.495
8 | 1.344 | 0.01554 | -0.072 | 86.464
8.5 | 1.261 | 0.01738 | -0.073 | 72.563
9 | 0.789 | 0.02065 | -0.073 | 38.208
9.5 | 0.816 | 0.02255 | -0.073 | 36.191
10 | 0.846 | 0.02303 | -0.074 | 36.746
10.5 | 0.866 | 0.02739 | -0.073 | 31.605
11 | 0.902 | 0.02563 | -0.075 | 35.207
11.5 | 0.925 | 0.02959 | -0.075 | 31.268
12 | 0.925 | 0.04153 | -0.072 | 22.259
12.5 | 0.977 | 0.03408 | -0.075 | 28.668

## 112. Re 10M Mach 0.50 (2)
BIGFOIL.COM POLAR EXPORT
NACA65-711 a=0.0
NACA65-711 a=0.0 |  |  |  | Cl Max: | 1.532 | at alpha= | 10 | deg
XFOIL ncrit=9 |  |  |  | L/D Max: | 202.242 | at alpha= | 4 | deg
Re: | 10000000 |  |  | Cd Min: | 0.25402 | at alpha= | -19.5 | deg
Mach: | 0.5 |  |  | Cl=0 at alpha= | -3.7603 | deg
|  |  |  | @ Cl=0.1, Cd= | 0.0088923
|  |  |  | @ Cl=0.4, Cd= | 0.0050723
|  |  |  | @ Cl=0.6, Cd= | 0.0051087
alpha (deg) | Cl | Cd | Cm | Cl/Cd
-19.5 | -0.6581 | 0.25402 | 0.0471 | -2.5907
-19 | -0.6346 | 0.24606 | 0.0424 | -2.579
-18.5 | -0.6111 | 0.23809 | 0.0373 | -2.5667
-18 | -0.5875 | 0.23013 | 0.0322 | -2.5529
-17.5 | -0.5638 | 0.22229 | 0.0271 | -2.5363
-17 | -0.5405 | 0.21436 | 0.0221 | -2.5215
-16 | -0.3992 | 0.17582 | 0.0207 | -2.2705
-15.5 | -0.3809 | 0.16924 | 0.016 | -2.2506
-15 | -0.3632 | 0.16246 | 0.0112 | -2.2356
-14 | -0.4053 | 0.16688 | -0.0066 | -2.4287
-13.5 | -0.3829 | 0.15946 | -0.0111 | -2.4012
-13 | -0.3598 | 0.15206 | -0.0154 | -2.3662
-12.5 | -0.3377 | 0.14479 | -0.0198 | -2.3323
-11.5 | -0.3004 | 0.12931 | -0.0284 | -2.3231
-11 | -0.2823 | 0.12187 | -0.0326 | -2.3164
-10.5 | -0.2635 | 0.11469 | -0.0366 | -2.2975
-10 | -0.2472 | 0.10722 | -0.0406 | -2.3055
-9.5 | -0.2327 | 0.0996 | -0.0446 | -2.3363
-9 | -0.2197 | 0.09193 | -0.0485 | -2.3899
-8.5 | -0.2045 | 0.08542 | -0.0522 | -2.3941
-8 | -0.185 | 0.08026 | -0.0552 | -2.305
-7.5 | -0.1744 | 0.07362 | -0.0588 | -2.3689
-7 | -0.1647 | 0.06771 | -0.062 | -2.4324
-6.5 | -0.1704 | 0.06179 | -0.0658 | -2.7577
-6 | -0.1585 | 0.05455 | -0.0714 | -2.9056
-5.5 | -0.1361 | 0.04762 | -0.0752 | -2.858
-5 | -0.1046 | 0.04075 | -0.0777 | -2.5669
-4.5 | -0.0667 | 0.03328 | -0.0789 | -2.0042
-4 | -0.0245 | 0.02472 | -0.0781 | -0.9911
-3.5 | 0.0266 | 0.01818 | -0.0765 | 1.4631
-3 | 0.0789 | 0.01068 | -0.0742 | 7.3876
-2.5 | 0.1352 | 0.00591 | -0.0723 | 22.8765
-2 | 0.2049 | 0.00544 | -0.0718 | 37.6654
-1.5 | 0.275 | 0.00523 | -0.0718 | 52.5813
-1 | 0.3447 | 0.00512 | -0.072 | 67.3242
-0.5 | 0.4142 | 0.00506 | -0.0725 | 81.8577
0 | 0.4834 | 0.00505 | -0.073 | 95.7228
0.5 | 0.5523 | 0.00506 | -0.0736 | 109.1502
1 | 0.6208 | 0.00513 | -0.0743 | 121.0136
1.5 | 0.6893 | 0.0052 | -0.0749 | 132.5577
2 | 0.757 | 0.00532 | -0.0754 | 142.2932
2.5 | 0.8199 | 0.00442 | -0.0757 | 185.4977
3 | 0.886 | 0.0045 | -0.0758 | 196.8889
3.5 | 0.953 | 0.00473 | -0.0759 | 201.4799
4 | 1.0193 | 0.00504 | -0.0757 | 202.2421
4.5 | 1.0839 | 0.0055 | -0.075 | 197.0727
5 | 1.1436 | 0.00619 | -0.0734 | 184.7496
5.5 | 1.1955 | 0.00709 | -0.0703 | 168.6178
6 | 1.2538 | 0.00798 | -0.0683 | 157.1178
6.5 | 1.2941 | 0.00928 | -0.0632 | 139.4504
7 | 1.3175 | 0.01045 | -0.055 | 126.0766
7.5 | 1.3504 | 0.01163 | -0.0489 | 116.1135
8 | 1.3899 | 0.01294 | -0.0441 | 107.4111
8.5 | 1.4291 | 0.0145 | -0.0395 | 98.5586
9 | 1.4663 | 0.0164 | -0.0349 | 89.4085
9.5 | 1.5023 | 0.01857 | -0.0305 | 80.8993
10 | 1.532 | 0.02134 | -0.0258 | 71.7901
10.5 | 1.5165 | 0.02722 | -0.0195 | 55.7127
11 | 1.4994 | 0.03371 | -0.0146 | 44.4794
11.5 | 1.4704 | 0.04173 | -0.0111 | 35.236
12 | 1.437 | 0.05091 | -0.0094 | 28.2263
12.5 | 1.3986 | 0.06163 | -0.0099 | 22.6935
13 | 1.3651 | 0.07311 | -0.0125 | 18.6719
13.5 | 1.3237 | 0.08685 | -0.018 | 15.2412
14.5 | 1.2809 | 0.11222 | -0.0309 | 11.4142
15 | 1.2527 | 0.12709 | -0.0399 | 9.8568

## 113. Re 12M Mach 0.00 (1)
BIGFOIL.COM POLAR EXPORT
NACA65-711 a=0.0
NACA65-711 a=0.0 |  |  |  | Cl Max: | 1.358 | at alpha= | 10 | deg
JavaFoil+Calcfoil stall+Eppler ext transition |  |  |  | L/D Max: | 169.889 | at alpha= | 5 | deg
Re: | 12000000 |  |  | Cd Min: | 0.00522 | at alpha= | 2 | deg
Mach: | 0 |  |  | Cl=0 at alpha= | -3.386 | deg
|  |  |  | @ Cl=0.1, Cd= | 0.0059225
|  |  |  | @ Cl=0.4, Cd= | 0.006098
|  |  |  | @ Cl=0.6, Cd= | 0.0058197
alpha (deg) | Cl | Cd | Cm | Cl/Cd
-15.5 | -0.254 | 0.10891 | -0.02 | -2.335
-15 | -0.264 | 0.10452 | -0.02 | -2.531
-14.5 | -0.275 | 0.09918 | -0.021 | -2.769
-14 | -0.285 | 0.0925 | -0.021 | -3.079
-13.5 | -0.295 | 0.08861 | -0.021 | -3.325
-13 | -0.304 | 0.08413 | -0.021 | -3.612
-12.5 | -0.312 | 0.07944 | -0.021 | -3.932
-12 | -0.32 | 0.07545 | -0.021 | -4.24
-11.5 | -0.326 | 0.07184 | -0.021 | -4.54
-11 | -0.331 | 0.06781 | -0.021 | -4.876
-10.5 | -0.333 | 0.065 | -0.021 | -5.123
-10 | -0.333 | 0.06095 | -0.022 | -5.468
-9.5 | -0.331 | 0.05735 | -0.022 | -5.763
-9 | -0.325 | 0.05457 | -0.022 | -5.948
-8.5 | -0.315 | 0.05177 | -0.022 | -6.089
-8 | -0.302 | 0.04879 | -0.023 | -6.188
-7.5 | -0.285 | 0.04541 | -0.023 | -6.269
-7 | -0.263 | 0.04288 | -0.023 | -6.138
-6.5 | -0.238 | 0.04045 | -0.024 | -5.872
-6 | -0.208 | 0.03793 | -0.025 | -5.483
-5.5 | -0.174 | 0.0361 | -0.025 | -4.831
-5 | -0.138 | 0.03425 | -0.026 | -4.021
-4.5 | -0.098 | 0.03091 | -0.03 | -3.183
-4 | -0.068 | 0.00613 | -0.051 | -11.095
-3.5 | -0.013 | 0.00602 | -0.051 | -2.125
-3 | 0.044 | 0.00597 | -0.052 | 7.44
-2.5 | 0.103 | 0.00592 | -0.052 | 17.406
-2 | 0.162 | 0.00588 | -0.053 | 27.62
-1.5 | 0.222 | 0.00592 | -0.053 | 37.582
-1 | 0.282 | 0.00598 | -0.054 | 47.202
-0.5 | 0.342 | 0.00604 | -0.054 | 56.672
0 | 0.402 | 0.0061 | -0.055 | 65.932
0.5 | 0.461 | 0.00619 | -0.056 | 74.578
1 | 0.52 | 0.00633 | -0.056 | 82.252
1.5 | 0.579 | 0.00616 | -0.057 | 93.934
2 | 0.637 | 0.00522 | -0.057 | 122.066
2.5 | 0.696 | 0.00541 | -0.058 | 128.609
3 | 0.754 | 0.00556 | -0.058 | 135.491
3.5 | 0.812 | 0.00579 | -0.059 | 140.203
4 | 0.87 | 0.00544 | -0.059 | 160.033
4.5 | 0.927 | 0.00561 | -0.06 | 165.14
5 | 0.984 | 0.00579 | -0.061 | 169.889
5.5 | 1.039 | 0.00718 | -0.061 | 144.726
6 | 1.091 | 0.00759 | -0.062 | 143.696
6.5 | 1.142 | 0.00818 | -0.062 | 139.588
7 | 1.188 | 0.00953 | -0.063 | 124.653
7.5 | 1.234 | 0.00999 | -0.063 | 123.516
8 | 1.274 | 0.01053 | -0.064 | 120.977
8.5 | 1.306 | 0.01103 | -0.064 | 118.378
9 | 1.331 | 0.01161 | -0.065 | 114.699
9.5 | 1.348 | 0.0123 | -0.065 | 109.641
10 | 1.358 | 0.01303 | -0.066 | 104.198
10.5 | 1.358 | 0.01394 | -0.066 | 97.459
11 | 1.35 | 0.01512 | -0.067 | 89.301
11.5 | 1.334 | 0.01607 | -0.067 | 83.009
12 | 1.311 | 0.01702 | -0.067 | 77.052
12.5 | 1.28 | 0.01829 | -0.068 | 70.012
13 | 1.243 | 0.01959 | -0.068 | 63.454
13.5 | 1.2 | 0.02159 | -0.069 | 55.559
14 | 1.153 | 0.02327 | -0.069 | 49.549
14.5 | 1.105 | 0.02462 | -0.069 | 44.856
15 | 1.053 | 0.02675 | -0.07 | 39.352

## 114. Re 12M Mach 0.00 (2)
BIGFOIL.COM POLAR EXPORT
NACA65-711 a=0.0
NACA65-711 a=0.0 |  |  |  | Cl Max: | 1.7917 | at alpha= | 19 | deg
XFOIL ncrit=9 |  |  |  | L/D Max: | 184.005 | at alpha= | 3.5 | deg
Re: | 12000000 |  |  | Cd Min: | 0.06728 | at alpha= | 20 | deg
Mach: | 0 |  |  | Cl=0 at alpha= | -3.4834 | deg
|  |  |  | @ Cl=0.1, Cd= | 0.0051606
|  |  |  | @ Cl=0.4, Cd= | 0.0048306
|  |  |  | @ Cl=0.6, Cd= | 0.0050225
alpha (deg) | Cl | Cd | Cm | Cl/Cd
-10.5 | -0.7847 | 0.01097 | -0.0548 | -71.5314
-10 | -0.7316 | 0.01015 | -0.0547 | -72.0788
-9.5 | -0.6772 | 0.00957 | -0.0547 | -70.7628
-9 | -0.6219 | 0.00916 | -0.0548 | -67.893
-8.5 | -0.5664 | 0.00878 | -0.055 | -64.5103
-8 | -0.5106 | 0.0084 | -0.0551 | -60.7857
-7.5 | -0.4543 | 0.00813 | -0.0554 | -55.8795
-7 | -0.398 | 0.00781 | -0.0556 | -50.9603
-6.5 | -0.3415 | 0.00752 | -0.0559 | -45.4122
-6 | -0.2848 | 0.00727 | -0.0562 | -39.1747
-5.5 | -0.2281 | 0.00695 | -0.0565 | -32.8201
-5 | -0.172 | 0.00651 | -0.0567 | -26.4209
-4.5 | -0.1159 | 0.00599 | -0.0569 | -19.3489
-4 | -0.0591 | 0.00568 | -0.0572 | -10.4049
-3.5 | -0.0019 | 0.00542 | -0.0576 | -0.35055
-3 | 0.0555 | 0.00523 | -0.0581 | 10.6119
-2.5 | 0.1132 | 0.00514 | -0.0586 | 22.0233
-2 | 0.1708 | 0.00499 | -0.0591 | 34.2285
-1.5 | 0.2285 | 0.0049 | -0.0597 | 46.6327
-1 | 0.2862 | 0.00485 | -0.0603 | 59.0103
-0.5 | 0.344 | 0.00485 | -0.0609 | 70.9278
0 | 0.4017 | 0.00483 | -0.0615 | 83.1677
0.5 | 0.4592 | 0.00485 | -0.0621 | 94.6804
1 | 0.5167 | 0.00491 | -0.0628 | 105.2342
1.5 | 0.5737 | 0.00499 | -0.0634 | 114.9699
2 | 0.6304 | 0.00506 | -0.064 | 124.585
2.5 | 0.6838 | 0.00415 | -0.0646 | 164.7711
3 | 0.7393 | 0.00414 | -0.065 | 178.5749
3.5 | 0.7949 | 0.00432 | -0.0655 | 184.0046
4.5 | 0.9044 | 0.00494 | -0.0662 | 183.0769
5 | 0.955 | 0.00566 | -0.0659 | 168.7279
5.5 | 1.0069 | 0.00612 | -0.0658 | 164.5261
6 | 1.0578 | 0.00659 | -0.0655 | 160.5159
6.5 | 1.1045 | 0.00715 | -0.0644 | 154.4755
7 | 1.1599 | 0.00783 | -0.0653 | 148.1354
7.5 | 1.2096 | 0.00839 | -0.065 | 144.1716
8 | 1.2598 | 0.00885 | -0.0647 | 142.3503
8.5 | 1.3092 | 0.00934 | -0.0644 | 140.1713
9 | 1.3578 | 0.00981 | -0.0639 | 138.4098
9.5 | 1.405 | 0.01031 | -0.0632 | 136.2755
10 | 1.451 | 0.01083 | -0.0624 | 133.9797
10.5 | 1.4935 | 0.01146 | -0.061 | 130.3229
11 | 1.5315 | 0.01221 | -0.0588 | 125.43
11.5 | 1.5552 | 0.013 | -0.0539 | 119.6308
12 | 1.579 | 0.01386 | -0.0496 | 113.925
12.5 | 1.6037 | 0.01496 | -0.046 | 107.1992
13 | 1.6277 | 0.01626 | -0.0427 | 100.1046
14.5 | 1.696 | 0.02121 | -0.0346 | 79.9623
15 | 1.7176 | 0.0232 | -0.0324 | 74.0345
15.5 | 1.7342 | 0.02566 | -0.0302 | 67.5838
16 | 1.7425 | 0.0289 | -0.0278 | 60.2941
16.5 | 1.7606 | 0.03154 | -0.0264 | 55.8212
17 | 1.7751 | 0.03463 | -0.0252 | 51.259
17.5 | 1.7801 | 0.03883 | -0.0239 | 45.8434
18 | 1.7806 | 0.04377 | -0.023 | 40.6808
18.5 | 1.7829 | 0.04878 | -0.0227 | 36.5498
19 | 1.7917 | 0.05329 | -0.023 | 33.6217
19.5 | 1.7838 | 0.06006 | -0.0237 | 29.7003
20 | 1.7754 | 0.06728 | -0.025 | 26.3882

## 115. Re 12M Mach 0.10 (1)
BIGFOIL.COM POLAR EXPORT
NACA65-711 a=0.0
NACA65-711 a=0.0 |  |  |  | Cl Max: | 1.356 | at alpha= | 10 | deg
JavaFoil+Calcfoil stall+Eppler ext transition |  |  |  | L/D Max: | 169.027 | at alpha= | 5 | deg
Re: | 12000000 |  |  | Cd Min: | 0.00527 | at alpha= | 2 | deg
Mach: | 0.1 |  |  | Cl=0 at alpha= | -3.3879 | deg
|  |  |  | @ Cl=0.1, Cd= | 0.0059141
|  |  |  | @ Cl=0.4, Cd= | 0.006116
|  |  |  | @ Cl=0.6, Cd= | 0.0058746
alpha (deg) | Cl | Cd | Cm | Cl/Cd
-15 | -0.225 | 0.10452 | -0.021 | -2.157
-14.5 | -0.237 | 0.1002 | -0.021 | -2.368
-14 | -0.249 | 0.09388 | -0.021 | -2.655
-13.5 | -0.261 | 0.08858 | -0.021 | -2.946
-13 | -0.272 | 0.08473 | -0.021 | -3.215
-12.5 | -0.283 | 0.07984 | -0.021 | -3.548
-12 | -0.293 | 0.07633 | -0.021 | -3.841
-11.5 | -0.302 | 0.07224 | -0.021 | -4.181
-11 | -0.309 | 0.06806 | -0.021 | -4.544
-10.5 | -0.314 | 0.06503 | -0.021 | -4.835
-10 | -0.317 | 0.06103 | -0.022 | -5.199
-9.5 | -0.317 | 0.05807 | -0.022 | -5.462
-9 | -0.314 | 0.05506 | -0.022 | -5.699
-8.5 | -0.307 | 0.05187 | -0.022 | -5.913
-8 | -0.295 | 0.04873 | -0.022 | -6.063
-7.5 | -0.28 | 0.04549 | -0.023 | -6.156
-7 | -0.26 | 0.04302 | -0.023 | -6.046
-6.5 | -0.236 | 0.04062 | -0.024 | -5.8
-6 | -0.207 | 0.0381 | -0.025 | -5.43
-5.5 | -0.174 | 0.03629 | -0.025 | -4.793
-5 | -0.138 | 0.0345 | -0.026 | -3.988
-4.5 | -0.098 | 0.03189 | -0.028 | -3.077
-4 | -0.068 | 0.00615 | -0.051 | -11.094
-3.5 | -0.013 | 0.00605 | -0.052 | -2.123
-3 | 0.045 | 0.00599 | -0.052 | 7.446
-2.5 | 0.103 | 0.00591 | -0.053 | 17.493
-2 | 0.163 | 0.0059 | -0.053 | 27.643
-1.5 | 0.223 | 0.00592 | -0.054 | 37.728
-1 | 0.284 | 0.006 | -0.054 | 47.269
-0.5 | 0.344 | 0.00606 | -0.055 | 56.749
0 | 0.404 | 0.00612 | -0.055 | 66.054
0.5 | 0.464 | 0.00621 | -0.056 | 74.651
1 | 0.523 | 0.00632 | -0.056 | 82.802
1.5 | 0.582 | 0.00614 | -0.057 | 94.671
2 | 0.641 | 0.00527 | -0.057 | 121.605
2.5 | 0.699 | 0.0054 | -0.058 | 129.565
3 | 0.758 | 0.00561 | -0.059 | 134.982
3.5 | 0.816 | 0.00578 | -0.059 | 141.179
4 | 0.874 | 0.00542 | -0.06 | 161.346
4.5 | 0.932 | 0.00562 | -0.06 | 165.874
5 | 0.989 | 0.00585 | -0.061 | 169.027
5.5 | 1.044 | 0.00721 | -0.061 | 144.785
6 | 1.096 | 0.00764 | -0.062 | 143.492
6.5 | 1.147 | 0.00825 | -0.063 | 139.055
7 | 1.193 | 0.00961 | -0.063 | 124.164
7.5 | 1.238 | 0.01008 | -0.063 | 122.833
8 | 1.278 | 0.01063 | -0.064 | 120.295
8.5 | 1.31 | 0.01114 | -0.064 | 117.55
9 | 1.334 | 0.01177 | -0.065 | 113.348
9.5 | 1.349 | 0.01245 | -0.065 | 108.383
10 | 1.356 | 0.01326 | -0.066 | 102.248
10.5 | 1.354 | 0.01415 | -0.066 | 95.687
11 | 1.343 | 0.01535 | -0.067 | 87.481
11.5 | 1.323 | 0.01637 | -0.067 | 80.787
12 | 1.295 | 0.01744 | -0.068 | 74.239
12.5 | 1.258 | 0.019 | -0.068 | 66.19
13 | 1.216 | 0.02008 | -0.069 | 60.57
13.5 | 1.166 | 0.02221 | -0.069 | 52.527
14 | 1.114 | 0.02401 | -0.069 | 46.379
14.5 | 1.059 | 0.02547 | -0.07 | 41.59
15 | 1.001 | 0.02791 | -0.07 | 35.862

## 116. Re 12M Mach 0.10 (2)
BIGFOIL.COM POLAR EXPORT
NACA65-711 a=0.0
NACA65-711 a=0.0 |  |  |  | Cl Max: | 1.7758 | at alpha= | 19 | deg
XFOIL ncrit=9 |  |  |  | L/D Max: | 186.362 | at alpha= | 4 | deg
Re: | 12000000 |  |  | Cd Min: | 0.15043 | at alpha= | -14 | deg
Mach: | 0.1 |  |  | Cl=0 at alpha= | -3.4818 | deg
|  |  |  | @ Cl=0.1, Cd= | 0.0051714
|  |  |  | @ Cl=0.4, Cd= | 0.0048407
|  |  |  | @ Cl=0.6, Cd= | 0.0050238
alpha (deg) | Cl | Cd | Cm | Cl/Cd
-14 | -0.3373 | 0.15043 | 0.0002 | -2.2422
-13.5 | -0.3236 | 0.14445 | -0.0037 | -2.2402
-13 | -0.3097 | 0.13797 | -0.0075 | -2.2447
-12.5 | -0.2959 | 0.13124 | -0.0113 | -2.2546
-12 | -0.2838 | 0.12411 | -0.015 | -2.2867
-11.5 | -0.2788 | 0.11501 | -0.0191 | -2.4241
-10 | -0.7324 | 0.01253 | -0.0572 | -58.4517
-9.5 | -0.6841 | 0.0101 | -0.0564 | -67.7327
-9 | -0.6286 | 0.00949 | -0.0563 | -66.2381
-8.5 | -0.5724 | 0.00902 | -0.0563 | -63.459
-8 | -0.5159 | 0.00859 | -0.0563 | -60.0582
-7.5 | -0.4588 | 0.00829 | -0.0564 | -55.3438
-7 | -0.4019 | 0.00794 | -0.0565 | -50.6171
-6.5 | -0.3447 | 0.00763 | -0.0567 | -45.1769
-6 | -0.2873 | 0.00737 | -0.057 | -38.9824
-5.5 | -0.2301 | 0.00704 | -0.0572 | -32.6847
-5 | -0.1732 | 0.00666 | -0.0574 | -26.006
-4.5 | -0.1169 | 0.00605 | -0.0575 | -19.3223
-4 | -0.0597 | 0.00571 | -0.0577 | -10.4553
-3.5 | -0.0021 | 0.00544 | -0.0581 | -0.38603
-3 | 0.0557 | 0.00524 | -0.0585 | 10.6298
-2.5 | 0.1138 | 0.00515 | -0.059 | 22.0971
-2 | 0.1719 | 0.005 | -0.0595 | 34.38
-1.5 | 0.23 | 0.0049 | -0.0601 | 46.9388
-1 | 0.288 | 0.00485 | -0.0606 | 59.3814
-0.5 | 0.3462 | 0.00485 | -0.0613 | 71.3814
0 | 0.4042 | 0.00484 | -0.0619 | 83.5124
0.5 | 0.4621 | 0.00486 | -0.0625 | 95.0823
1.5 | 0.5774 | 0.005 | -0.0637 | 115.48
2 | 0.6343 | 0.00506 | -0.0643 | 125.3557
2.5 | 0.6881 | 0.00416 | -0.0649 | 165.4087
3 | 0.7439 | 0.00415 | -0.0654 | 179.253
3.5 | 0.7999 | 0.00433 | -0.0658 | 184.7344
4 | 0.8554 | 0.00459 | -0.0662 | 186.3617
4.5 | 0.9102 | 0.00495 | -0.0665 | 183.8788
5 | 0.961 | 0.00568 | -0.0662 | 169.1901
5.5 | 1.0132 | 0.00615 | -0.0661 | 164.748
6 | 1.0643 | 0.00662 | -0.0657 | 160.7704
7 | 1.1667 | 0.0079 | -0.0654 | 147.6835
7.5 | 1.2167 | 0.00846 | -0.065 | 143.818
8 | 1.2673 | 0.00893 | -0.0646 | 141.9149
8.5 | 1.3169 | 0.00941 | -0.0642 | 139.9469
9 | 1.3655 | 0.00991 | -0.0635 | 137.7901
9.5 | 1.4129 | 0.01042 | -0.0628 | 135.595
10 | 1.4583 | 0.01097 | -0.0616 | 132.9353
10.5 | 1.5002 | 0.01163 | -0.06 | 128.994
11 | 1.5354 | 0.01241 | -0.0571 | 123.7228
11.5 | 1.5551 | 0.01325 | -0.0514 | 117.366
12 | 1.58 | 0.01423 | -0.0474 | 111.033
12.5 | 1.6044 | 0.01546 | -0.0437 | 103.7775
13 | 1.6288 | 0.01685 | -0.0405 | 96.6647
14 | 1.6757 | 0.02018 | -0.035 | 83.0377
14.5 | 1.6969 | 0.02218 | -0.0325 | 76.5059
15 | 1.7159 | 0.02448 | -0.0302 | 70.094
15.5 | 1.7308 | 0.02721 | -0.028 | 63.609
16 | 1.739 | 0.03065 | -0.0257 | 56.7374
16.5 | 1.7544 | 0.0337 | -0.0243 | 52.0593
17 | 1.7676 | 0.03713 | -0.0232 | 47.6057
17.5 | 1.7712 | 0.0417 | -0.0221 | 42.4748
18 | 1.7703 | 0.04709 | -0.0215 | 37.594
18.5 | 1.7696 | 0.0527 | -0.0215 | 33.5787
19 | 1.7758 | 0.0578 | -0.022 | 30.7232
19.5 | 1.7653 | 0.06524 | -0.0232 | 27.0586
20 | 1.7523 | 0.07349 | -0.0251 | 23.8441

## 117. Re 12M Mach 0.25 (1)
BIGFOIL.COM POLAR EXPORT
NACA65-711 a=0.0
NACA65-711 a=0.0 |  |  |  | Cl Max: | 1.347 | at alpha= | 9.5 | deg
JavaFoil+Calcfoil stall+Eppler ext transition |  |  |  | L/D Max: | 165.381 | at alpha= | 4.5 | deg
Re: | 12000000 |  |  | Cd Min: | 0.00535 | at alpha= | 2 | deg
Mach: | 0.25 |  |  | Cl=0 at alpha= | -3.3898 | deg
|  |  |  | @ Cl=0.1, Cd= | 0.005955
|  |  |  | @ Cl=0.4, Cd= | 0.0061355
|  |  |  | @ Cl=0.6, Cd= | 0.0062007
alpha (deg) | Cl | Cd | Cm | Cl/Cd
-13 | -0.056 | 0.08584 | -0.022 | -0.651
-12.5 | -0.053 | 0.08232 | -0.022 | -0.644
-12 | -0.05 | 0.07715 | -0.022 | -0.649
-11.5 | -0.047 | 0.07331 | -0.022 | -0.644
-11 | -0.076 | 0.06982 | -0.022 | -1.087
-10.5 | -0.132 | 0.06646 | -0.022 | -1.988
-10 | -0.167 | 0.06181 | -0.022 | -2.709
-9.5 | -0.195 | 0.05944 | -0.022 | -3.28
-9 | -0.216 | 0.05598 | -0.022 | -3.862
-8.5 | -0.231 | 0.053 | -0.022 | -4.357
-8 | -0.239 | 0.05048 | -0.022 | -4.73
-7.5 | -0.239 | 0.04726 | -0.023 | -5.064
-7 | -0.233 | 0.04415 | -0.023 | -5.267
-6.5 | -0.218 | 0.04165 | -0.024 | -5.242
-6 | -0.197 | 0.03901 | -0.024 | -5.053
-5.5 | -0.169 | 0.03708 | -0.024 | -4.565
-5 | -0.136 | 0.03535 | -0.025 | -3.845
-4.5 | -0.098 | 0.03348 | -0.026 | -2.92
-4 | -0.056 | 0.03101 | -0.029 | -1.802
-3.5 | -0.013 | 0.00611 | -0.053 | -2.136
-3 | 0.046 | 0.006 | -0.054 | 7.59
-2.5 | 0.106 | 0.00595 | -0.054 | 17.794
-2 | 0.167 | 0.00592 | -0.055 | 28.255
-1.5 | 0.229 | 0.00596 | -0.055 | 38.484
-1 | 0.291 | 0.006 | -0.056 | 48.562
-0.5 | 0.353 | 0.00609 | -0.056 | 58.03
0 | 0.415 | 0.00615 | -0.057 | 67.463
0.5 | 0.476 | 0.00626 | -0.057 | 76.111
1 | 0.537 | 0.00641 | -0.058 | 83.863
1.5 | 0.598 | 0.00623 | -0.058 | 95.94
2 | 0.658 | 0.00535 | -0.059 | 122.952
2.5 | 0.718 | 0.00552 | -0.06 | 130.226
3 | 0.778 | 0.00568 | -0.06 | 136.984
3.5 | 0.838 | 0.0059 | -0.061 | 142.075
4 | 0.897 | 0.00554 | -0.061 | 162.111
4.5 | 0.956 | 0.00578 | -0.062 | 165.381
5 | 1.015 | 0.00713 | -0.063 | 142.28
5.5 | 1.07 | 0.00749 | -0.063 | 142.992
6 | 1.124 | 0.00796 | -0.064 | 141.199
6.5 | 1.174 | 0.00864 | -0.064 | 135.878
7 | 1.22 | 0.01009 | -0.065 | 120.92
7.5 | 1.264 | 0.01064 | -0.065 | 118.768
8 | 1.301 | 0.01125 | -0.066 | 115.619
8.5 | 1.328 | 0.01185 | -0.066 | 112.022
9 | 1.344 | 0.01261 | -0.067 | 106.53
9.5 | 1.347 | 0.01348 | -0.067 | 99.972
10 | 1.338 | 0.0145 | -0.067 | 92.292
10.5 | 1.314 | 0.01569 | -0.068 | 83.792
11 | 1.276 | 0.01694 | -0.068 | 75.347
11.5 | 1.223 | 0.01818 | -0.069 | 67.278
12 | 1.156 | 0.01971 | -0.069 | 58.644
12.5 | 1.075 | 0.02138 | -0.07 | 50.279
13 | 0.982 | 0.0236 | -0.07 | 41.609
13.5 | 0.877 | 0.02714 | -0.07 | 32.307
14 | 0.764 | 0.03135 | -0.069 | 24.378
14.5 | 0.652 | 0.03329 | -0.07 | 19.603

## 118. Re 12M Mach 0.25 (2)
BIGFOIL.COM POLAR EXPORT
NACA65-711 a=0.0
NACA65-711 a=0.0 |  |  |  | Cl Max: | 1.7181 | at alpha= | 16.5 | deg
XFOIL ncrit=9 |  |  |  | L/D Max: | 189.936 | at alpha= | 4 | deg
Re: | 12000000 |  |  | Cd Min: | 0.22086 | at alpha= | -20 | deg
Mach: | 0.25 |  |  | Cl=0 at alpha= | -3.4743 | deg
|  |  |  | @ Cl=0.1, Cd= | 0.0052206
|  |  |  | @ Cl=0.4, Cd= | 0.0048531
|  |  |  | @ Cl=0.6, Cd= | 0.0050138
alpha (deg) | Cl | Cd | Cm | Cl/Cd
-20 | -0.5147 | 0.22086 | 0.0524 | -2.3304
-19.5 | -0.4987 | 0.21428 | 0.0482 | -2.3273
-19 | -0.4834 | 0.20762 | 0.0438 | -2.3283
-18.5 | -0.4676 | 0.20141 | 0.0395 | -2.3216
-18 | -0.4518 | 0.19522 | 0.0351 | -2.3143
-17.5 | -0.4364 | 0.18897 | 0.0309 | -2.3094
-17 | -0.4206 | 0.18292 | 0.0265 | -2.2994
-16.5 | -0.4077 | 0.17609 | 0.022 | -2.3153
-15.5 | -0.4599 | 0.17727 | 0.0033 | -2.5943
-15 | -0.4417 | 0.1703 | -0.0008 | -2.5937
-14.5 | -0.422 | 0.16423 | -0.0047 | -2.5696
-14 | -0.4036 | 0.15752 | -0.0087 | -2.5622
-13.5 | -0.386 | 0.15043 | -0.0126 | -2.566
-13 | -0.3677 | 0.14355 | -0.0163 | -2.5615
-12.5 | -0.3498 | 0.13687 | -0.02 | -2.5557
-11.5 | -0.3252 | 0.12121 | -0.0278 | -2.6829
-11 | -0.3188 | 0.1119 | -0.0319 | -2.849
-10.5 | -0.3161 | 0.10211 | -0.0363 | -3.0957
-9.5 | -0.2848 | 0.09098 | -0.0426 | -3.1304
-9 | -0.2744 | 0.08472 | -0.0459 | -3.2389
-8.5 | -0.2632 | 0.07924 | -0.0488 | -3.3216
-8 | -0.2534 | 0.0742 | -0.0514 | -3.4151
-7 | -0.4201 | 0.01009 | -0.0624 | -41.6353
-6.5 | -0.3613 | 0.00896 | -0.0618 | -40.3237
-6 | -0.301 | 0.00839 | -0.0614 | -35.876
-5.5 | -0.2408 | 0.00782 | -0.0612 | -30.7928
-5 | -0.1811 | 0.00723 | -0.061 | -25.0484
-4.5 | -0.1219 | 0.00657 | -0.0608 | -18.554
-4 | -0.0629 | 0.00594 | -0.0606 | -10.5892
-3.5 | -0.0031 | 0.00558 | -0.0607 | -0.55556
-3 | 0.0572 | 0.00532 | -0.0609 | 10.7519
-2.5 | 0.1175 | 0.00518 | -0.0612 | 22.6834
-2 | 0.1779 | 0.00505 | -0.0617 | 35.2277
-1.5 | 0.2381 | 0.00493 | -0.0622 | 48.2961
-1 | 0.2982 | 0.00487 | -0.0627 | 61.232
-0.5 | 0.3584 | 0.00486 | -0.0633 | 73.7449
0 | 0.4184 | 0.00485 | -0.0639 | 86.268
0.5 | 0.4784 | 0.00486 | -0.0645 | 98.4362
1 | 0.5381 | 0.00492 | -0.0652 | 109.3699
1.5 | 0.5975 | 0.00501 | -0.0658 | 119.2615
2 | 0.6564 | 0.0051 | -0.0664 | 128.7059
2.5 | 0.7119 | 0.00421 | -0.0669 | 169.0974
3 | 0.7697 | 0.0042 | -0.0674 | 183.2619
3.5 | 0.8276 | 0.00439 | -0.0678 | 188.5194
4 | 0.8851 | 0.00466 | -0.0681 | 189.9356
4.5 | 0.942 | 0.00502 | -0.0683 | 187.6494
5 | 0.9944 | 0.00576 | -0.0678 | 172.6389
5.5 | 1.0475 | 0.00631 | -0.0673 | 166.0063
6 | 1.0997 | 0.00685 | -0.0666 | 160.5401
6.5 | 1.148 | 0.0075 | -0.0651 | 153.0667
7 | 1.2039 | 0.00826 | -0.0654 | 145.7506
7.5 | 1.2553 | 0.00885 | -0.0645 | 141.8418
8 | 1.3069 | 0.00937 | -0.0636 | 139.4771
8.5 | 1.3576 | 0.00988 | -0.0625 | 137.4089
9 | 1.4055 | 0.01048 | -0.0609 | 134.1126
9.5 | 1.4523 | 0.01105 | -0.0592 | 131.4299
10 | 1.4917 | 0.01178 | -0.0561 | 126.6299
10.5 | 1.5115 | 0.0127 | -0.0496 | 119.0157
11 | 1.5363 | 0.01387 | -0.0448 | 110.7642
11.5 | 1.5638 | 0.01516 | -0.0408 | 103.153
12 | 1.5884 | 0.0168 | -0.037 | 94.5476
12.5 | 1.6136 | 0.0186 | -0.0336 | 86.7527
13 | 1.638 | 0.02061 | -0.0305 | 79.476
13.5 | 1.6594 | 0.02298 | -0.0276 | 72.2106
14 | 1.6781 | 0.02568 | -0.0248 | 65.3466
14.5 | 1.6919 | 0.02891 | -0.0222 | 58.523
15 | 1.7043 | 0.03255 | -0.02 | 52.3594
15.5 | 1.7116 | 0.03684 | -0.0181 | 46.4604
16 | 1.7135 | 0.04194 | -0.0166 | 40.856
16.5 | 1.7181 | 0.04714 | -0.0158 | 36.4468
17 | 1.7178 | 0.05313 | -0.0156 | 32.332
17.5 | 1.7099 | 0.06043 | -0.0162 | 28.2955
18 | 1.693 | 0.06931 | -0.0178 | 24.4265
18.5 | 1.6781 | 0.07845 | -0.0204 | 21.3907
19 | 1.6562 | 0.08919 | -0.0243 | 18.5693
19.5 | 1.6336 | 0.10055 | -0.0291 | 16.2466
20 | 1.5999 | 0.11423 | -0.0358 | 14.006

## 119. Re 12M Mach 0.50 (1)
BIGFOIL.COM POLAR EXPORT
NACA65-711 a=0.0
NACA65-711 a=0.0 |  |  |  | Cl Max: | 1.346 | at alpha= | 7.5 | deg
JavaFoil+Calcfoil stall+Eppler ext transition |  |  |  | L/D Max: | 148.417 | at alpha= | 3 | deg
Re: | 12000000 |  |  | Cd Min: | 0.00488 | at alpha= | -7.5 | deg
Mach: | 0.5 |  |  | Cl=0 at alpha= | -3.3958 | deg
|  |  |  | @ Cl=0.1, Cd= | 0.010971
|  |  |  | @ Cl=0.4, Cd= | 0.0063369
|  |  |  | @ Cl=0.6, Cd= | 0.0064119
alpha (deg) | Cl | Cd | Cm | Cl/Cd
-20 | -0.928 | 0.13939 | -0.027 | -6.654
-19.5 | -0.898 | 0.14418 | -0.027 | -6.231
-19 | -0.87 | 0.13806 | -0.027 | -6.302
-18.5 | -0.842 | 0.1315 | -0.027 | -6.404
-18 | -0.815 | 0.12362 | -0.027 | -6.593
-17.5 | -0.788 | 0.11639 | -0.028 | -6.772
-17 | -0.761 | 0.10948 | -0.028 | -6.956
-16.5 | -0.734 | 0.1026 | -0.029 | -7.158
-16 | -0.708 | 0.09559 | -0.03 | -7.409
-15.5 | -0.673 | 0.10774 | -0.026 | -6.25
-15 | -0.646 | 0.0999 | -0.026 | -6.463
-14.5 | -0.618 | 0.09455 | -0.027 | -6.539
-14 | -0.592 | 0.08551 | -0.028 | -6.922
-13.5 | -0.565 | 0.07973 | -0.029 | -7.087
-13 | -0.539 | 0.07365 | -0.03 | -7.312
-12.5 | -0.514 | 0.0656 | -0.032 | -7.839
-12 | -0.489 | 0.05915 | -0.034 | -8.266
-11.5 | -0.449 | 0.0783 | -0.026 | -5.74
-11 | -0.421 | 0.0707 | -0.026 | -5.961
-10.5 | -0.394 | 0.06468 | -0.026 | -6.088
-10 | -0.366 | 0.05917 | -0.027 | -6.194
-9.5 | -0.339 | 0.05507 | -0.028 | -6.158
-9 | -0.312 | 0.05117 | -0.029 | -6.091
-8.5 | -0.284 | 0.04713 | -0.031 | -6.037
-8 | -0.258 | 0.04238 | -0.033 | -6.093
-7.5 | -0.282 | 0.00488 | -0.055 | -57.769
-7 | -0.199 | 0.04506 | -0.026 | -4.419
-6.5 | -0.171 | 0.04402 | -0.026 | -3.891
-6 | -0.144 | 0.04054 | -0.026 | -3.545
-5.5 | -0.116 | 0.03755 | -0.027 | -3.096
-5 | -0.089 | 0.03574 | -0.028 | -2.484
-4.5 | -0.061 | 0.03631 | -0.026 | -1.682
-4 | -0.034 | 0.03412 | -0.027 | -0.985
-3.5 | -0.01 | 0.03299 | -0.027 | -0.304
-3 | 0.038 | 0.0309 | -0.029 | 1.243
-2.5 | 0.115 | 0.00615 | -0.06 | 18.673
-2 | 0.184 | 0.00613 | -0.061 | 30.117
-1.5 | 0.255 | 0.00618 | -0.062 | 41.26
-1 | 0.325 | 0.00624 | -0.062 | 52.058
-0.5 | 0.394 | 0.00633 | -0.063 | 62.261
0 | 0.464 | 0.00641 | -0.064 | 72.394
0.5 | 0.532 | 0.00633 | -0.064 | 84.011
1 | 0.599 | 0.00641 | -0.065 | 93.448
1.5 | 0.667 | 0.00654 | -0.065 | 101.915
2 | 0.734 | 0.00575 | -0.066 | 127.773
2.5 | 0.801 | 0.00561 | -0.067 | 142.707
3 | 0.867 | 0.00584 | -0.067 | 148.417
3.5 | 0.933 | 0.00691 | -0.068 | 134.985
4 | 0.997 | 0.00733 | -0.068 | 136.104
4.5 | 1.061 | 0.0078 | -0.069 | 135.946
5 | 1.123 | 0.00831 | -0.069 | 135.15
5.5 | 1.181 | 0.00893 | -0.07 | 132.245
6 | 1.234 | 0.00974 | -0.07 | 126.626
6.5 | 1.278 | 0.0119 | -0.071 | 107.426
7 | 1.319 | 0.01282 | -0.071 | 102.869
7.5 | 1.346 | 0.01383 | -0.072 | 97.337
8 | 1.346 | 0.01509 | -0.072 | 89.173
8.5 | 1.263 | 0.0168 | -0.073 | 75.205
9 | 0.79 | 0.02001 | -0.073 | 39.503
9.5 | 0.818 | 0.0217 | -0.073 | 37.682
10 | 0.848 | 0.02219 | -0.074 | 38.202
10.5 | 0.869 | 0.02609 | -0.074 | 33.318
11 | 0.904 | 0.02468 | -0.075 | 36.639
11.5 | 0.927 | 0.02839 | -0.075 | 32.66
12 | 0.932 | 0.03852 | -0.073 | 24.185
12.5 | 0.98 | 0.03259 | -0.076 | 30.057

## 120. Re 12M Mach 0.50 (2)
BIGFOIL.COM POLAR EXPORT
NACA65-711 a=0.0
NACA65-711 a=0.0 |  |  |  | Cl Max: | 1.5531 | at alpha= | 10.5 | deg
XFOIL ncrit=9 |  |  |  | L/D Max: | 592.281 | at alpha= | -1 | deg
Re: | 12000000 |  |  | Cd Min: | 0.23369 | at alpha= | -20 | deg
Mach: | 0.5 |  |  | Cl=0 at alpha= | -3.6635 | deg
|  |  |  | @ Cl=0.1, Cd= | 0.00080734
|  |  |  | @ Cl=0.4, Cd= | 0.0024373
|  |  |  | @ Cl=0.6, Cd= | 0.0050064
alpha (deg) | Cl | Cd | Cm | Cl/Cd
-20 | -0.5469 | 0.23369 | 0.0598 | -2.3403
-19.5 | -0.5286 | 0.22653 | 0.0549 | -2.3335
-19 | -0.5105 | 0.21858 | 0.0499 | -2.3355
-18.5 | -0.4915 | 0.21124 | 0.0452 | -2.3267
-18 | -0.4728 | 0.20406 | 0.0403 | -2.317
-17.5 | -0.4543 | 0.19691 | 0.0355 | -2.3071
-17 | -0.4354 | 0.19 | 0.0307 | -2.2916
-16.5 | -0.4181 | 0.18281 | 0.0258 | -2.2871
-16 | -0.3996 | 0.17604 | 0.0209 | -2.2699
-15.5 | -0.3815 | 0.16939 | 0.0162 | -2.2522
-15 | -0.3646 | 0.16219 | 0.0113 | -2.248
-14.5 | -0.3451 | 0.15656 | 0.0067 | -2.2043
-14 | -0.3251 | 0.15126 | 0.0022 | -2.1493
-13.5 | -0.3059 | 0.14562 | -0.0024 | -2.1007
-13 | -0.2917 | 0.14116 | -0.0071 | -2.0664
-12.5 | -0.2743 | 0.135 | -0.0116 | -2.0319
-12 | -0.2566 | 0.12832 | -0.0159 | -1.9997
-11.5 | -0.2412 | 0.1211 | -0.0202 | -1.9917
-10.5 | -0.2114 | 0.10616 | -0.0284 | -1.9913
-10 | -0.1993 | 0.09795 | -0.0325 | -2.0347
-9.5 | -0.1896 | 0.08919 | -0.0365 | -2.1258
-9 | -0.1774 | 0.08142 | -0.0402 | -2.1788
-8.5 | -0.1621 | 0.07472 | -0.0435 | -2.1694
-8 | -0.1483 | 0.06807 | -0.0467 | -2.1786
-7.5 | -0.1391 | 0.06075 | -0.0502 | -2.2897
-7 | -0.1334 | 0.05368 | -0.0536 | -2.4851
-6.5 | -0.133 | 0.047 | -0.0573 | -2.8298
-6 | -0.145 | 0.04002 | -0.063 | -3.6232
-5.5 | -0.1311 | 0.03246 | -0.0673 | -4.0388
-5 | -0.107 | 0.0246 | -0.0703 | -4.3496
-4.5 | -0.0749 | 0.01658 | -0.0718 | -4.5175
-4 | -0.036 | 0.0088 | -0.0717 | -4.0909
-3.5 | 0.0175 | 0.00527 | -0.0712 | 3.3207
-3 | 0.0627 | 0.00097 | -0.0708 | 64.6392
-2.5 | 0.1292 | 0.00068 | -0.07 | 190
-2 | 0.1989 | 0.00062 | -0.0698 | 320.8065
-1.5 | 0.2685 | 0.00059 | -0.0699 | 455.0847
-1 | 0.3376 | 0.00057 | -0.0702 | 592.2807
0 | 0.4833 | 0.00493 | -0.073 | 98.0325
0.5 | 0.5522 | 0.00494 | -0.0736 | 111.7814
1.5 | 0.689 | 0.00513 | -0.0749 | 134.308
2 | 0.7567 | 0.00528 | -0.0754 | 143.3144
2.5 | 0.8202 | 0.00446 | -0.0758 | 183.9013
3 | 0.8865 | 0.00449 | -0.0759 | 197.4388
3.5 | 0.9537 | 0.0047 | -0.0761 | 202.9149
4 | 1.0197 | 0.00504 | -0.0758 | 202.3214
4.5 | 1.0853 | 0.00546 | -0.0753 | 198.7729
5 | 1.1447 | 0.0062 | -0.0737 | 184.629
5.5 | 1.1984 | 0.00708 | -0.0709 | 169.2655
6.5 | 1.2968 | 0.00915 | -0.0636 | 141.7268
7 | 1.3306 | 0.0101 | -0.0568 | 131.7426
7.5 | 1.3633 | 0.01113 | -0.0503 | 122.4888
8 | 1.4009 | 0.01241 | -0.045 | 112.8848
8.5 | 1.4423 | 0.01382 | -0.0405 | 104.3632
9 | 1.4804 | 0.01561 | -0.0358 | 94.8366
9.5 | 1.5165 | 0.01773 | -0.0312 | 85.533
10 | 1.5473 | 0.02041 | -0.0264 | 75.8109
10.5 | 1.5531 | 0.02487 | -0.0205 | 62.4487
11 | 1.5339 | 0.03125 | -0.0149 | 49.0848

## 121. Re 14M Mach 0.00 (1)
BIGFOIL.COM POLAR EXPORT
NACA65-711 a=0.0
NACA65-711 a=0.0 |  |  |  | Cl Max: | 1.36 | at alpha= | 10.5 | deg
JavaFoil+Calcfoil stall+Eppler ext transition |  |  |  | L/D Max: | 170.895 | at alpha= | 5 | deg
Re: | 14000000 |  |  | Cd Min: | 0.00527 | at alpha= | 2 | deg
Mach: | 0 |  |  | Cl=0 at alpha= | -3.386 | deg
|  |  |  | @ Cl=0.1, Cd= | 0.0058615
|  |  |  | @ Cl=0.4, Cd= | 0.0060777
|  |  |  | @ Cl=0.6, Cd= | 0.0058059
alpha (deg) | Cl | Cd | Cm | Cl/Cd
-15.5 | -0.254 | 0.10926 | -0.02 | -2.328
-15 | -0.265 | 0.10359 | -0.021 | -2.554
-14.5 | -0.275 | 0.09833 | -0.021 | -2.794
-14 | -0.285 | 0.09253 | -0.021 | -3.079
-13.5 | -0.295 | 0.08781 | -0.021 | -3.355
-13 | -0.304 | 0.08335 | -0.021 | -3.646
-12.5 | -0.312 | 0.0793 | -0.021 | -3.94
-12 | -0.32 | 0.07524 | -0.021 | -4.253
-11.5 | -0.326 | 0.07116 | -0.021 | -4.584
-11 | -0.331 | 0.06755 | -0.022 | -4.896
-10.5 | -0.333 | 0.06474 | -0.021 | -5.144
-10 | -0.333 | 0.0603 | -0.022 | -5.528
-9.5 | -0.331 | 0.05719 | -0.022 | -5.782
-9 | -0.325 | 0.05429 | -0.022 | -5.981
-8.5 | -0.315 | 0.0512 | -0.022 | -6.157
-8 | -0.302 | 0.04827 | -0.023 | -6.256
-7.5 | -0.285 | 0.04503 | -0.023 | -6.324
-7 | -0.263 | 0.04251 | -0.024 | -6.192
-6.5 | -0.238 | 0.04026 | -0.024 | -5.901
-6 | -0.208 | 0.03761 | -0.025 | -5.535
-5.5 | -0.175 | 0.03584 | -0.025 | -4.87
-5 | -0.138 | 0.03397 | -0.027 | -4.057
-4.5 | -0.121 | 0.00606 | -0.05 | -19.925
-4 | -0.068 | 0.00606 | -0.051 | -11.228
-3.5 | -0.013 | 0.00597 | -0.051 | -2.145
-3 | 0.044 | 0.00589 | -0.052 | 7.531
-2.5 | 0.103 | 0.00586 | -0.052 | 17.571
-2 | 0.162 | 0.00589 | -0.053 | 27.6
-1.5 | 0.222 | 0.00593 | -0.053 | 37.525
-1 | 0.282 | 0.00597 | -0.054 | 47.321
-0.5 | 0.342 | 0.00601 | -0.054 | 56.935
0 | 0.402 | 0.00608 | -0.055 | 66.185
0.5 | 0.461 | 0.00616 | -0.056 | 74.855
1 | 0.52 | 0.00629 | -0.056 | 82.76
1.5 | 0.579 | 0.00611 | -0.057 | 94.666
2 | 0.637 | 0.00527 | -0.057 | 121.036
2.5 | 0.696 | 0.00539 | -0.058 | 129.123
3 | 0.754 | 0.00556 | -0.058 | 135.702
3.5 | 0.812 | 0.00573 | -0.059 | 141.807
4 | 0.87 | 0.00596 | -0.059 | 145.905
4.5 | 0.927 | 0.00561 | -0.06 | 165.276
5 | 0.984 | 0.00576 | -0.061 | 170.895
5.5 | 1.039 | 0.0072 | -0.061 | 144.313
6 | 1.092 | 0.00758 | -0.062 | 144.082
6.5 | 1.142 | 0.00815 | -0.062 | 140.253
7 | 1.189 | 0.00932 | -0.063 | 127.648
7.5 | 1.235 | 0.00978 | -0.063 | 126.263
8 | 1.275 | 0.01028 | -0.064 | 124.077
8.5 | 1.308 | 0.0108 | -0.064 | 121.054
9 | 1.333 | 0.01135 | -0.065 | 117.448
9.5 | 1.35 | 0.01197 | -0.065 | 112.817
10 | 1.359 | 0.01272 | -0.066 | 106.865
10.5 | 1.36 | 0.01354 | -0.066 | 100.471
11 | 1.352 | 0.01465 | -0.067 | 92.251
11.5 | 1.336 | 0.01559 | -0.067 | 85.676
12 | 1.313 | 0.01657 | -0.068 | 79.222
12.5 | 1.282 | 0.01774 | -0.068 | 72.276
13 | 1.245 | 0.01896 | -0.068 | 65.662
13.5 | 1.202 | 0.02083 | -0.069 | 57.703
14 | 1.155 | 0.02256 | -0.069 | 51.177
14.5 | 1.106 | 0.02378 | -0.07 | 46.525
15 | 1.054 | 0.02586 | -0.07 | 40.774
15.5 | 0.997 | 0.02974 | -0.07 | 33.532

## 122. Re 14M Mach 0.00 (2)
BIGFOIL.COM POLAR EXPORT
NACA65-711 a=0.0
NACA65-711 a=0.0 |  |  |  | Cl Max: | 1.805 | at alpha= | 19 | deg
XFOIL ncrit=9 |  |  |  | L/D Max: | 184.425 | at alpha= | 4 | deg
Re: | 14000000 |  |  | Cd Min: | 0.1676 | at alpha= | -15 | deg
Mach: | 0 |  |  | Cl=0 at alpha= | -3.48 | deg
|  |  |  | @ Cl=0.1, Cd= | 0.0050323
|  |  |  | @ Cl=0.4, Cd= | 0.0047695
|  |  |  | @ Cl=0.6, Cd= | 0.0050069
alpha (deg) | Cl | Cd | Cm | Cl/Cd
-15 | -0.4406 | 0.1676 | -0.0019 | -2.6289
-14.5 | -0.4221 | 0.16161 | -0.0056 | -2.6118
-14 | -0.4049 | 0.15496 | -0.0094 | -2.6129
-13.5 | -0.3877 | 0.14808 | -0.0131 | -2.6182
-13 | -0.3716 | 0.14113 | -0.0167 | -2.633
-12.5 | -0.355 | 0.13466 | -0.0203 | -2.6363
-11 | -0.827 | 0.0145 | -0.0559 | -57.0345
-10.5 | -0.7801 | 0.01229 | -0.0553 | -63.4744
-10 | -0.734 | 0.00966 | -0.0544 | -75.9834
-9.5 | -0.6795 | 0.00908 | -0.0544 | -74.8348
-9 | -0.6242 | 0.00867 | -0.0545 | -71.9954
-8.5 | -0.5685 | 0.00829 | -0.0547 | -68.5766
-8 | -0.5126 | 0.00793 | -0.0549 | -64.6406
-7.5 | -0.4563 | 0.00765 | -0.0551 | -59.6471
-7 | -0.3999 | 0.00734 | -0.0553 | -54.4823
-6.5 | -0.3433 | 0.00707 | -0.0556 | -48.5573
-6 | -0.2865 | 0.00682 | -0.056 | -42.0088
-5.5 | -0.2297 | 0.00655 | -0.0563 | -35.0687
-5 | -0.173 | 0.00622 | -0.0566 | -27.8135
-4.5 | -0.1162 | 0.00596 | -0.0569 | -19.4966
-4 | -0.0594 | 0.00559 | -0.0572 | -10.6261
-3.5 | -0.0023 | 0.00533 | -0.0576 | -0.43152
-3 | 0.0551 | 0.00511 | -0.058 | 10.7828
-2.5 | 0.1129 | 0.00501 | -0.0586 | 22.5349
-2 | 0.1705 | 0.0049 | -0.0591 | 34.7959
-1.5 | 0.2282 | 0.00482 | -0.0597 | 47.3444
-1 | 0.286 | 0.00476 | -0.0603 | 60.084
-0.5 | 0.3438 | 0.00475 | -0.0609 | 72.3789
0 | 0.4014 | 0.00477 | -0.0615 | 84.1509
0.5 | 0.459 | 0.00479 | -0.0621 | 95.8246
1.5 | 0.5734 | 0.00496 | -0.0634 | 115.6048
2 | 0.6301 | 0.00506 | -0.0639 | 124.5257
2.5 | 0.684 | 0.0042 | -0.0646 | 162.8571
3 | 0.7394 | 0.00416 | -0.0651 | 177.7404
3.5 | 0.7948 | 0.00438 | -0.0655 | 181.4612
4 | 0.8502 | 0.00461 | -0.0659 | 184.4252
4.5 | 0.904 | 0.00505 | -0.0662 | 179.0099
5 | 0.9555 | 0.00568 | -0.0661 | 168.2218
5.5 | 1.008 | 0.00612 | -0.0661 | 164.7059
6 | 1.0598 | 0.00657 | -0.066 | 161.309
6.5 | 1.1083 | 0.00713 | -0.0652 | 155.4418
7 | 1.1585 | 0.00771 | -0.0649 | 150.2594
7.5 | 1.2116 | 0.00822 | -0.0653 | 147.3966
8 | 1.2623 | 0.00866 | -0.0651 | 145.7621
8.5 | 1.3124 | 0.00909 | -0.0649 | 144.3784
9 | 1.3611 | 0.00958 | -0.0644 | 142.0772
9.5 | 1.4094 | 0.01003 | -0.0639 | 140.5184
10 | 1.4551 | 0.01059 | -0.063 | 137.4032
10.5 | 1.4985 | 0.01119 | -0.0618 | 133.9142
11 | 1.5374 | 0.01193 | -0.0598 | 128.8684
11.5 | 1.5688 | 0.01263 | -0.0563 | 124.2122
12 | 1.5891 | 0.01346 | -0.0511 | 118.0609
12.5 | 1.6131 | 0.0145 | -0.0472 | 111.2483
13 | 1.6373 | 0.01572 | -0.0438 | 104.1539
13.5 | 1.6623 | 0.01706 | -0.0409 | 97.4385
14 | 1.6869 | 0.01854 | -0.0382 | 90.9871
14.5 | 1.7093 | 0.02028 | -0.0357 | 84.285
15 | 1.7287 | 0.02235 | -0.0333 | 77.3468
15.5 | 1.7449 | 0.02478 | -0.0309 | 70.4157
16 | 1.7539 | 0.02791 | -0.0284 | 62.8413
16.5 | 1.7709 | 0.03058 | -0.0268 | 57.9104
17 | 1.7874 | 0.03342 | -0.0256 | 53.4829
17.5 | 1.7923 | 0.03757 | -0.0242 | 47.7056
18 | 1.7925 | 0.04243 | -0.0231 | 42.2461
18.5 | 1.7939 | 0.04748 | -0.0227 | 37.7822
19 | 1.805 | 0.05163 | -0.0228 | 34.9603
19.5 | 1.798 | 0.0582 | -0.0234 | 30.8935
20 | 1.7929 | 0.06486 | -0.0245 | 27.6426

## 123. Re 14M Mach 0.10 (1)
BIGFOIL.COM POLAR EXPORT
NACA65-711 a=0.0
NACA65-711 a=0.0 |  |  |  | Cl Max: | 1.358 | at alpha= | 10 | deg
JavaFoil+Calcfoil stall+Eppler ext transition |  |  |  | L/D Max: | 169.855 | at alpha= | 5 | deg
Re: | 14000000 |  |  | Cd Min: | 0.00525 | at alpha= | 2 | deg
Mach: | 0.1 |  |  | Cl=0 at alpha= | -3.3879 | deg
|  |  |  | @ Cl=0.1, Cd= | 0.0058816
|  |  |  | @ Cl=0.4, Cd= | 0.0060747
|  |  |  | @ Cl=0.6, Cd= | 0.0058615
alpha (deg) | Cl | Cd | Cm | Cl/Cd
-15 | -0.225 | 0.10369 | -0.021 | -2.174
-14.5 | -0.237 | 0.0993 | -0.021 | -2.389
-14 | -0.249 | 0.09301 | -0.021 | -2.68
-13.5 | -0.261 | 0.0886 | -0.021 | -2.945
-13 | -0.272 | 0.08394 | -0.021 | -3.245
-12.5 | -0.283 | 0.07974 | -0.021 | -3.553
-12 | -0.293 | 0.07558 | -0.021 | -3.88
-11.5 | -0.302 | 0.0716 | -0.022 | -4.22
-11 | -0.309 | 0.06787 | -0.022 | -4.558
-10.5 | -0.314 | 0.06522 | -0.021 | -4.821
-10 | -0.317 | 0.06086 | -0.022 | -5.215
-9.5 | -0.317 | 0.05738 | -0.022 | -5.529
-9 | -0.314 | 0.05478 | -0.022 | -5.729
-8.5 | -0.307 | 0.05158 | -0.022 | -5.947
-8 | -0.296 | 0.04857 | -0.023 | -6.086
-7.5 | -0.28 | 0.0453 | -0.023 | -6.185
-7 | -0.26 | 0.04264 | -0.024 | -6.101
-6.5 | -0.236 | 0.04043 | -0.024 | -5.829
-6 | -0.207 | 0.03793 | -0.025 | -5.458
-5.5 | -0.174 | 0.03612 | -0.025 | -4.818
-5 | -0.138 | 0.03423 | -0.027 | -4.022
-4.5 | -0.099 | 0.03051 | -0.031 | -3.235
-4 | -0.068 | 0.00606 | -0.051 | -11.258
-3.5 | -0.013 | 0.00597 | -0.052 | -2.151
-3 | 0.045 | 0.00591 | -0.052 | 7.538
-2.5 | 0.103 | 0.00588 | -0.053 | 17.592
-2 | 0.163 | 0.00588 | -0.053 | 27.753
-1.5 | 0.223 | 0.00593 | -0.054 | 37.672
-1 | 0.284 | 0.00596 | -0.054 | 47.591
-0.5 | 0.344 | 0.006 | -0.055 | 57.322
0 | 0.404 | 0.00608 | -0.055 | 66.451
0.5 | 0.464 | 0.00615 | -0.056 | 75.402
1 | 0.523 | 0.00631 | -0.056 | 82.946
1.5 | 0.582 | 0.00613 | -0.057 | 94.887
2 | 0.641 | 0.00525 | -0.057 | 121.939
2.5 | 0.699 | 0.00544 | -0.058 | 128.643
3 | 0.758 | 0.00556 | -0.059 | 136.402
3.5 | 0.816 | 0.00579 | -0.059 | 140.905
4 | 0.874 | 0.006 | -0.06 | 145.736
4.5 | 0.932 | 0.00561 | -0.06 | 166.015
5 | 0.989 | 0.00582 | -0.061 | 169.855
5.5 | 1.044 | 0.0072 | -0.061 | 144.886
6 | 1.096 | 0.00765 | -0.062 | 143.422
6.5 | 1.147 | 0.00821 | -0.063 | 139.789
7 | 1.194 | 0.0094 | -0.063 | 127.043
7.5 | 1.239 | 0.00988 | -0.064 | 125.482
8 | 1.28 | 0.01037 | -0.064 | 123.38
8.5 | 1.311 | 0.01091 | -0.065 | 120.225
9 | 1.335 | 0.01146 | -0.065 | 116.486
9.5 | 1.351 | 0.01211 | -0.066 | 111.535
10 | 1.358 | 0.01289 | -0.066 | 105.351
10.5 | 1.356 | 0.01381 | -0.067 | 98.127
11 | 1.344 | 0.0149 | -0.067 | 90.233
11.5 | 1.325 | 0.01592 | -0.067 | 83.187
12 | 1.296 | 0.01694 | -0.068 | 76.545
12.5 | 1.26 | 0.01845 | -0.068 | 68.273
13 | 1.218 | 0.01955 | -0.069 | 62.282
13.5 | 1.169 | 0.02141 | -0.069 | 54.586
14 | 1.115 | 0.02328 | -0.069 | 47.91
14.5 | 1.061 | 0.02458 | -0.07 | 43.161
15 | 1.002 | 0.02719 | -0.07 | 36.856

## 124. Re 14M Mach 0.10 (2)
BIGFOIL.COM POLAR EXPORT
NACA65-711 a=0.0
NACA65-711 a=0.0 |  |  |  | Cl Max: | 1.7926 | at alpha= | 19 | deg
XFOIL ncrit=9 |  |  |  | L/D Max: | 185.173 | at alpha= | 4 | deg
Re: | 14000000 |  |  | Cd Min: | 0.07045 | at alpha= | 20 | deg
Mach: | 0.1 |  |  | Cl=0 at alpha= | -3.4784 | deg
|  |  |  | @ Cl=0.1, Cd= | 0.0050355
|  |  |  | @ Cl=0.4, Cd= | 0.0047686
|  |  |  | @ Cl=0.6, Cd= | 0.0050044
alpha (deg) | Cl | Cd | Cm | Cl/Cd
-10 | -0.7289 | 0.01359 | -0.0575 | -53.635
-9.5 | -0.6861 | 0.00968 | -0.0562 | -70.8781
-9 | -0.631 | 0.00896 | -0.056 | -70.4241
-8.5 | -0.5747 | 0.00851 | -0.056 | -67.5323
-8 | -0.518 | 0.0081 | -0.056 | -63.9506
-7.5 | -0.4609 | 0.00779 | -0.0561 | -59.1656
-7 | -0.4038 | 0.00746 | -0.0563 | -54.1287
-6.5 | -0.3465 | 0.00717 | -0.0565 | -48.3264
-6 | -0.2891 | 0.00691 | -0.0567 | -41.8379
-5.5 | -0.2318 | 0.00663 | -0.0569 | -34.9623
-5 | -0.1745 | 0.00629 | -0.0572 | -27.7424
-4.5 | -0.1172 | 0.00601 | -0.0575 | -19.5008
-4 | -0.06 | 0.00563 | -0.0577 | -10.6572
-3.5 | -0.0025 | 0.00535 | -0.058 | -0.46729
-3 | 0.0553 | 0.00512 | -0.0584 | 10.8008
-2.5 | 0.1135 | 0.00501 | -0.059 | 22.6547
-2 | 0.1716 | 0.00491 | -0.0595 | 34.9491
-1.5 | 0.2297 | 0.00482 | -0.06 | 47.6556
-1 | 0.2878 | 0.00477 | -0.0606 | 60.3354
-0.5 | 0.346 | 0.00475 | -0.0612 | 72.8421
0 | 0.404 | 0.00477 | -0.0619 | 84.696
0.5 | 0.4619 | 0.0048 | -0.0625 | 96.2292
1.5 | 0.577 | 0.00496 | -0.0637 | 116.3306
2 | 0.634 | 0.00507 | -0.0643 | 125.0493
2.5 | 0.6883 | 0.0042 | -0.065 | 163.881
3 | 0.7441 | 0.00417 | -0.0654 | 178.4412
3.5 | 0.7999 | 0.00438 | -0.0659 | 182.6256
4 | 0.8555 | 0.00462 | -0.0663 | 185.1732
4.5 | 0.9098 | 0.00505 | -0.0665 | 180.1584
5 | 0.9614 | 0.0057 | -0.0664 | 168.6667
5.5 | 1.0143 | 0.00615 | -0.0663 | 164.9268
6 | 1.0663 | 0.0066 | -0.0662 | 161.5606
6.5 | 1.1149 | 0.00717 | -0.0653 | 155.4951
7 | 1.166 | 0.00776 | -0.0651 | 150.2577
7.5 | 1.2188 | 0.00829 | -0.0653 | 147.0205
8 | 1.2698 | 0.00873 | -0.065 | 145.4525
8.5 | 1.3202 | 0.00917 | -0.0647 | 143.9695
9 | 1.369 | 0.00967 | -0.0641 | 141.5719
9.5 | 1.4174 | 0.01013 | -0.0635 | 139.921
10 | 1.4627 | 0.01072 | -0.0623 | 136.4459
10.5 | 1.505 | 0.01138 | -0.0607 | 132.2496
11 | 1.5428 | 0.01214 | -0.0584 | 127.084
11.5 | 1.5669 | 0.01286 | -0.0533 | 121.8429
12 | 1.5895 | 0.01381 | -0.0487 | 115.0978
12.5 | 1.6141 | 0.01496 | -0.0449 | 107.8944
13.5 | 1.6645 | 0.01769 | -0.0388 | 94.0927
14 | 1.6888 | 0.0193 | -0.0362 | 87.5026
14.5 | 1.7104 | 0.02121 | -0.0336 | 80.6412
15 | 1.7262 | 0.02366 | -0.0309 | 72.9586
15.5 | 1.7411 | 0.02635 | -0.0285 | 66.0759
16 | 1.7504 | 0.02962 | -0.0262 | 59.0952
16.5 | 1.7663 | 0.03257 | -0.0247 | 54.2309
17 | 1.7792 | 0.03595 | -0.0234 | 49.491
17.5 | 1.7839 | 0.04034 | -0.0223 | 44.2216
18 | 1.7826 | 0.04565 | -0.0215 | 39.0493
18.5 | 1.7811 | 0.05127 | -0.0213 | 34.7396
19 | 1.7926 | 0.05567 | -0.0217 | 32.2005
19.5 | 1.7811 | 0.06311 | -0.0227 | 28.2222
20 | 1.7738 | 0.07045 | -0.0243 | 25.1781

## 125. Re 14M Mach 0.25 (1)
BIGFOIL.COM POLAR EXPORT
NACA65-711 a=0.0
NACA65-711 a=0.0 |  |  |  | Cl Max: | 1.349 | at alpha= | 9.5 | deg
JavaFoil+Calcfoil stall+Eppler ext transition |  |  |  | L/D Max: | 166.057 | at alpha= | 4.5 | deg
Re: | 14000000 |  |  | Cd Min: | 0.00535 | at alpha= | 2 | deg
Mach: | 0.25 |  |  | Cl=0 at alpha= | -3.3898 | deg
|  |  |  | @ Cl=0.1, Cd= | 0.005949
|  |  |  | @ Cl=0.4, Cd= | 0.0061055
|  |  |  | @ Cl=0.6, Cd= | 0.006162
alpha (deg) | Cl | Cd | Cm | Cl/Cd
-13 | -0.056 | 0.08556 | -0.022 | -0.654
-12.5 | -0.053 | 0.08177 | -0.022 | -0.648
-12 | -0.05 | 0.07677 | -0.022 | -0.653
-11.5 | -0.047 | 0.07227 | -0.022 | -0.653
-11 | -0.076 | 0.06984 | -0.022 | -1.086
-10.5 | -0.132 | 0.06594 | -0.022 | -2.004
-10 | -0.167 | 0.06167 | -0.022 | -2.715
-9.5 | -0.195 | 0.05894 | -0.022 | -3.308
-9 | -0.216 | 0.05584 | -0.022 | -3.873
-8.5 | -0.231 | 0.05272 | -0.022 | -4.381
-8 | -0.239 | 0.05006 | -0.022 | -4.77
-7.5 | -0.239 | 0.04718 | -0.023 | -5.073
-7 | -0.233 | 0.04388 | -0.023 | -5.301
-6.5 | -0.218 | 0.04125 | -0.024 | -5.294
-6 | -0.197 | 0.03881 | -0.025 | -5.08
-5.5 | -0.169 | 0.03692 | -0.025 | -4.587
-5 | -0.136 | 0.03521 | -0.026 | -3.862
-4.5 | -0.098 | 0.03319 | -0.027 | -2.948
-4 | -0.056 | 0.03011 | -0.03 | -1.863
-3.5 | -0.013 | 0.00603 | -0.053 | -2.164
-3 | 0.046 | 0.00594 | -0.054 | 7.657
-2.5 | 0.106 | 0.00595 | -0.054 | 17.798
-2 | 0.167 | 0.00593 | -0.055 | 28.209
-1.5 | 0.229 | 0.00601 | -0.055 | 38.183
-1 | 0.291 | 0.00603 | -0.056 | 48.338
-0.5 | 0.353 | 0.00606 | -0.056 | 58.309
0 | 0.415 | 0.00612 | -0.057 | 67.865
0.5 | 0.476 | 0.00623 | -0.057 | 76.427
1 | 0.537 | 0.00636 | -0.058 | 84.478
1.5 | 0.598 | 0.00619 | -0.058 | 96.605
2 | 0.658 | 0.00535 | -0.059 | 123.08
2.5 | 0.718 | 0.00549 | -0.06 | 130.754
3 | 0.778 | 0.00572 | -0.06 | 136.189
3.5 | 0.838 | 0.00553 | -0.061 | 151.651
4 | 0.898 | 0.00557 | -0.061 | 161.264
4.5 | 0.956 | 0.00576 | -0.062 | 166.057
5 | 1.015 | 0.00711 | -0.063 | 142.706
5.5 | 1.071 | 0.00746 | -0.063 | 143.543
6 | 1.124 | 0.00795 | -0.064 | 141.312
6.5 | 1.175 | 0.0086 | -0.064 | 136.53
7 | 1.221 | 0.00985 | -0.065 | 123.916
7.5 | 1.265 | 0.01042 | -0.065 | 121.43
8 | 1.303 | 0.01097 | -0.066 | 118.704
8.5 | 1.33 | 0.01159 | -0.066 | 114.677
9 | 1.345 | 0.01229 | -0.067 | 109.428
9.5 | 1.349 | 0.0131 | -0.067 | 102.964
10 | 1.34 | 0.01408 | -0.068 | 95.159
10.5 | 1.316 | 0.01525 | -0.068 | 86.302
11 | 1.278 | 0.01643 | -0.068 | 77.772
11.5 | 1.225 | 0.01766 | -0.069 | 69.37
12 | 1.158 | 0.01909 | -0.069 | 60.628
12.5 | 1.077 | 0.02071 | -0.07 | 51.998
13 | 0.984 | 0.0227 | -0.07 | 43.352
13.5 | 0.879 | 0.02612 | -0.07 | 33.641
14 | 0.767 | 0.02997 | -0.07 | 25.575
14.5 | 0.653 | 0.03269 | -0.07 | 19.968

## 126. Re 14M Mach 0.25 (2)
BIGFOIL.COM POLAR EXPORT
NACA65-711 a=0.0
NACA65-711 a=0.0 |  |  |  | Cl Max: | 1.7357 | at alpha= | 16.5 | deg
XFOIL ncrit=9 |  |  |  | L/D Max: | 188.763 | at alpha= | 4 | deg
Re: | 14000000 |  |  | Cd Min: | 0.23488 | at alpha= | -19.5 | deg
Mach: | 0.25 |  |  | Cl=0 at alpha= | -3.4717 | deg
|  |  |  | @ Cl=0.1, Cd= | 0.0051297
|  |  |  | @ Cl=0.4, Cd= | 0.0047739
|  |  |  | @ Cl=0.6, Cd= | 0.0049854
alpha (deg) | Cl | Cd | Cm | Cl/Cd
-19.5 | -0.6072 | 0.23488 | 0.0375 | -2.5851
-19 | -0.5879 | 0.22841 | 0.0333 | -2.5739
-18.5 | -0.5688 | 0.22154 | 0.0289 | -2.5675
-18 | -0.5497 | 0.21464 | 0.0246 | -2.561
-17.5 | -0.5307 | 0.20764 | 0.0203 | -2.5559
-17 | -0.5134 | 0.19987 | 0.0159 | -2.5687
-16.5 | -0.4958 | 0.19208 | 0.0116 | -2.5812
-16 | -0.4797 | 0.18334 | 0.0074 | -2.6165
-15 | -0.4419 | 0.17015 | -0.0009 | -2.5971
-14.5 | -0.4221 | 0.16407 | -0.0048 | -2.5727
-14 | -0.4037 | 0.15737 | -0.0088 | -2.5653
-13.5 | -0.386 | 0.15038 | -0.0127 | -2.5668
-13 | -0.3674 | 0.14356 | -0.0164 | -2.5592
-12.5 | -0.3495 | 0.13691 | -0.0201 | -2.5528
-12 | -0.3345 | 0.12962 | -0.0239 | -2.5806
-11.5 | -0.3257 | 0.12091 | -0.028 | -2.6937
-11 | -0.3254 | 0.10976 | -0.0326 | -2.9647
-10.5 | -0.317 | 0.10175 | -0.0366 | -3.1155
-10 | -0.2985 | 0.09665 | -0.0395 | -3.0885
-9.5 | -0.2853 | 0.09069 | -0.0428 | -3.1459
-9 | -0.2754 | 0.0844 | -0.0461 | -3.263
-8.5 | -0.2641 | 0.07894 | -0.049 | -3.3456
-8 | -0.2544 | 0.07401 | -0.0516 | -3.4374
-7.5 | -0.4823 | 0.01038 | -0.0628 | -46.4644
-7 | -0.4245 | 0.00891 | -0.062 | -47.6431
-6.5 | -0.3643 | 0.0082 | -0.0615 | -44.4268
-6 | -0.3034 | 0.00772 | -0.0611 | -39.3005
-5 | -0.1828 | 0.00677 | -0.0607 | -27.0015
-4.5 | -0.1227 | 0.00637 | -0.0607 | -19.2622
-4 | -0.0631 | 0.00591 | -0.0606 | -10.6768
-3.5 | -0.0034 | 0.00547 | -0.0606 | -0.62157
-3 | 0.0567 | 0.00523 | -0.0608 | 10.8413
-2 | 0.1776 | 0.00495 | -0.0616 | 35.8788
-1.5 | 0.2378 | 0.00485 | -0.0621 | 49.0309
-1 | 0.298 | 0.00478 | -0.0627 | 62.3431
-0.5 | 0.3582 | 0.00476 | -0.0633 | 75.2521
0 | 0.4182 | 0.00478 | -0.0639 | 87.4895
0.5 | 0.4781 | 0.0048 | -0.0645 | 99.6042
1.5 | 0.5971 | 0.00498 | -0.0658 | 119.8996
2 | 0.6561 | 0.00509 | -0.0664 | 128.8998
2.5 | 0.7121 | 0.00425 | -0.067 | 167.5529
3 | 0.7698 | 0.00422 | -0.0674 | 182.4171
3.5 | 0.8277 | 0.00441 | -0.0678 | 187.6871
4 | 0.8853 | 0.00469 | -0.0682 | 188.7633
4.5 | 0.9417 | 0.00511 | -0.0683 | 184.2857
5 | 0.9945 | 0.00581 | -0.0679 | 171.1704
5.5 | 1.0488 | 0.00631 | -0.0676 | 166.2124
6 | 1.1018 | 0.00684 | -0.0671 | 161.0819
6.5 | 1.1505 | 0.00748 | -0.0656 | 153.8102
7 | 1.2062 | 0.00809 | -0.0657 | 149.0977
7.5 | 1.2583 | 0.00864 | -0.0649 | 145.6366
8 | 1.3103 | 0.00914 | -0.0641 | 143.3589
8.5 | 1.3617 | 0.00963 | -0.0631 | 141.4019
9 | 1.4109 | 0.01019 | -0.0618 | 138.4593
9.5 | 1.458 | 0.01077 | -0.06 | 135.376
10 | 1.4998 | 0.0115 | -0.0574 | 130.4174
10.5 | 1.5213 | 0.01237 | -0.051 | 122.983
11 | 1.5468 | 0.01341 | -0.0461 | 115.3468
11.5 | 1.5732 | 0.01468 | -0.0419 | 107.1662
12 | 1.5983 | 0.01622 | -0.0379 | 98.5388
12.5 | 1.626 | 0.01783 | -0.0347 | 91.1946
13 | 1.6511 | 0.01973 | -0.0315 | 83.6847
13.5 | 1.673 | 0.022 | -0.0285 | 76.0455
14 | 1.6923 | 0.02459 | -0.0256 | 68.8207
14.5 | 1.7075 | 0.02767 | -0.0229 | 61.7094
15 | 1.7188 | 0.03128 | -0.0204 | 54.9488
15.5 | 1.7269 | 0.03542 | -0.0184 | 48.7549
16 | 1.729 | 0.04041 | -0.0167 | 42.7864
16.5 | 1.7357 | 0.04529 | -0.0158 | 38.3241
17 | 1.7341 | 0.05131 | -0.0154 | 33.7965
17.5 | 1.7262 | 0.05846 | -0.0157 | 29.5279
18 | 1.7116 | 0.06688 | -0.017 | 25.5921
18.5 | 1.6943 | 0.07624 | -0.0195 | 22.2232
19 | 1.6714 | 0.08692 | -0.0232 | 19.2292
19.5 | 1.641 | 0.09938 | -0.0285 | 16.5124
20 | 1.6012 | 0.11401 | -0.0357 | 14.0444

## 127. Re 14M Mach 0.50 (1)
BIGFOIL.COM POLAR EXPORT
NACA65-711 a=0.0
NACA65-711 a=0.0 |  |  |  | Cl Max: | 1.348 | at alpha= | 7.5 | deg
JavaFoil+Calcfoil stall+Eppler ext transition |  |  |  | L/D Max: | 148.625 | at alpha= | 3 | deg
Re: | 14000000 |  |  | Cd Min: | 0.00481 | at alpha= | -7.5 | deg
Mach: | 0.5 |  |  | Cl=0 at alpha= | -3.3958 | deg
|  |  |  | @ Cl=0.1, Cd= | 0.010922
|  |  |  | @ Cl=0.4, Cd= | 0.0062611
|  |  |  | @ Cl=0.6, Cd= | 0.0064112
alpha (deg) | Cl | Cd | Cm | Cl/Cd
-20 | -0.927 | 0.14578 | -0.027 | -6.361
-19.5 | -0.899 | 0.14377 | -0.027 | -6.254
-19 | -0.871 | 0.13722 | -0.027 | -6.344
-18.5 | -0.842 | 0.13072 | -0.027 | -6.445
-18 | -0.816 | 0.12247 | -0.028 | -6.663
-17.5 | -0.789 | 0.11442 | -0.028 | -6.899
-17 | -0.763 | 0.10737 | -0.029 | -7.104
-16.5 | -0.737 | 0.09984 | -0.03 | -7.378
-16 | -0.711 | 0.09219 | -0.031 | -7.715
-15.5 | -0.673 | 0.10646 | -0.026 | -6.326
-15 | -0.646 | 0.0994 | -0.027 | -6.5
-14.5 | -0.619 | 0.09285 | -0.027 | -6.663
-14 | -0.592 | 0.08479 | -0.028 | -6.988
-13.5 | -0.566 | 0.07837 | -0.029 | -7.221
-13 | -0.54 | 0.07182 | -0.031 | -7.52
-12.5 | -0.518 | 0.06139 | -0.034 | -8.442
-12 | -0.564 | 0.01302 | -0.049 | -43.331
-11.5 | -0.45 | 0.07295 | -0.026 | -6.163
-11 | -0.421 | 0.07023 | -0.026 | -6.002
-10.5 | -0.394 | 0.06474 | -0.026 | -6.086
-10 | -0.367 | 0.05881 | -0.028 | -6.236
-9.5 | -0.339 | 0.05487 | -0.028 | -6.181
-9 | -0.312 | 0.0505 | -0.03 | -6.179
-8.5 | -0.285 | 0.0462 | -0.032 | -6.173
-8 | -0.261 | 0.03939 | -0.036 | -6.616
-7.5 | -0.282 | 0.00481 | -0.055 | -58.526
-7 | -0.199 | 0.04479 | -0.027 | -4.446
-6.5 | -0.171 | 0.04374 | -0.026 | -3.916
-6 | -0.144 | 0.0403 | -0.026 | -3.567
-5.5 | -0.116 | 0.03745 | -0.028 | -3.105
-5 | -0.089 | 0.03551 | -0.028 | -2.5
-4.5 | -0.061 | 0.03613 | -0.026 | -1.69
-4 | -0.034 | 0.03405 | -0.027 | -0.987
-3.5 | -0.01 | 0.03282 | -0.027 | -0.306
-3 | 0.038 | 0.03073 | -0.029 | 1.25
-2.5 | 0.115 | 0.00613 | -0.06 | 18.725
-2 | 0.184 | 0.00613 | -0.061 | 30.118
-1.5 | 0.255 | 0.00618 | -0.062 | 41.219
-1 | 0.325 | 0.00622 | -0.062 | 52.222
-0.5 | 0.394 | 0.00625 | -0.063 | 63.072
0 | 0.464 | 0.00638 | -0.064 | 72.68
0.5 | 0.532 | 0.00625 | -0.064 | 85.079
1 | 0.599 | 0.00641 | -0.065 | 93.504
1.5 | 0.667 | 0.00649 | -0.065 | 102.768
2 | 0.734 | 0.00578 | -0.066 | 127.135
2.5 | 0.801 | 0.00561 | -0.067 | 142.719
3 | 0.867 | 0.00584 | -0.067 | 148.625
3.5 | 0.933 | 0.00689 | -0.068 | 135.494
4 | 0.998 | 0.00732 | -0.068 | 136.343
4.5 | 1.061 | 0.00778 | -0.069 | 136.508
5 | 1.124 | 0.00829 | -0.069 | 135.548
5.5 | 1.182 | 0.00888 | -0.07 | 133.078
6 | 1.234 | 0.00976 | -0.07 | 126.431
6.5 | 1.28 | 0.01161 | -0.071 | 110.244
7 | 1.321 | 0.01251 | -0.071 | 105.605
7.5 | 1.348 | 0.01347 | -0.072 | 100.117
8 | 1.348 | 0.01469 | -0.072 | 91.757
8.5 | 1.265 | 0.01644 | -0.073 | 76.927
9 | 0.791 | 0.01942 | -0.073 | 40.756
9.5 | 0.819 | 0.02103 | -0.073 | 38.945
10 | 0.849 | 0.02157 | -0.074 | 39.362
10.5 | 0.871 | 0.02529 | -0.074 | 34.43
11 | 0.905 | 0.02396 | -0.075 | 37.785
11.5 | 0.929 | 0.02755 | -0.075 | 33.713
12 | 0.94 | 0.03542 | -0.074 | 26.526
12.5 | 0.982 | 0.03141 | -0.076 | 31.252

## 128. Re 14M Mach 0.50 (2)
BIGFOIL.COM POLAR EXPORT
NACA65-711 a=0.0
NACA65-711 a=0.0 |  |  |  | Cl Max: | 1.5604 | at alpha= | 10 | deg
XFOIL ncrit=9 |  |  |  | L/D Max: | 203.433 | at alpha= | 3.5 | deg
Re: | 14000000 |  |  | Cd Min: | 0.26124 | at alpha= | -20 | deg
Mach: | 0.5 |  |  | Cl=0 at alpha= | -3.697 | deg
|  |  |  | @ Cl=0.1, Cd= | 0.0059818
|  |  |  | @ Cl=0.4, Cd= | 0.0048399
|  |  |  | @ Cl=0.6, Cd= | 0.0049231
alpha (deg) | Cl | Cd | Cm | Cl/Cd
-20 | -0.6833 | 0.26124 | 0.0528 | -2.6156
-19.5 | -0.6598 | 0.25382 | 0.0476 | -2.5995
-19 | -0.6351 | 0.24636 | 0.0425 | -2.5779
-18.5 | -0.6114 | 0.23832 | 0.0373 | -2.5655
-18 | -0.5876 | 0.23032 | 0.0321 | -2.5512
-17.5 | -0.5639 | 0.22245 | 0.0271 | -2.535
-17 | -0.5414 | 0.2144 | 0.0219 | -2.5252
-16.5 | -0.518 | 0.20657 | 0.017 | -2.5076
-16 | -0.4949 | 0.1985 | 0.0121 | -2.4932
-15.5 | -0.4727 | 0.18996 | 0.0072 | -2.4884
-15 | -0.4506 | 0.18172 | 0.0024 | -2.4796
-14.5 | -0.4291 | 0.17354 | -0.0023 | -2.4726
-14 | -0.4059 | 0.16634 | -0.0068 | -2.4402
-13.5 | -0.3834 | 0.15896 | -0.0114 | -2.4119
-13 | -0.3596 | 0.15204 | -0.0156 | -2.3652
-12.5 | -0.3371 | 0.14479 | -0.02 | -2.3282
-12 | -0.3173 | 0.13717 | -0.0243 | -2.3132
-11.5 | -0.3 | 0.12925 | -0.0287 | -2.3211
-11 | -0.2824 | 0.12152 | -0.0329 | -2.3239
-10.5 | -0.2629 | 0.11454 | -0.0369 | -2.2953
-10 | -0.2491 | 0.10637 | -0.0411 | -2.3418
-9.5 | -0.2346 | 0.09877 | -0.0451 | -2.3752
-9 | -0.2211 | 0.09132 | -0.0491 | -2.4212
-8.5 | -0.2065 | 0.08462 | -0.0528 | -2.4403
-8 | -0.1864 | 0.07962 | -0.0558 | -2.3411
-7.5 | -0.1773 | 0.07279 | -0.0594 | -2.4358
-7 | -0.1673 | 0.06707 | -0.0626 | -2.4944
-6.5 | -0.1712 | 0.06163 | -0.0661 | -2.7779
-6 | -0.16 | 0.05413 | -0.0718 | -2.9558
-5.5 | -0.1376 | 0.04716 | -0.0755 | -2.9177
-5 | -0.1057 | 0.04029 | -0.0779 | -2.6235
-4.5 | -0.0719 | 0.03118 | -0.0787 | -2.306
-4 | -0.0286 | 0.02299 | -0.0777 | -1.244
-3 | 0.0658 | 0.00654 | -0.0732 | 10.0612
-2.5 | 0.1332 | 0.00544 | -0.072 | 24.4853
-2 | 0.2039 | 0.00512 | -0.0717 | 39.8242
-1.5 | 0.2744 | 0.00498 | -0.0717 | 55.1004
-1 | 0.3443 | 0.00488 | -0.072 | 70.5533
-0.5 | 0.4137 | 0.00483 | -0.0724 | 85.6522
0.5 | 0.552 | 0.00486 | -0.0736 | 113.5802
1 | 0.6205 | 0.00495 | -0.0743 | 125.3535
1.5 | 0.6887 | 0.00508 | -0.0749 | 135.5709
2 | 0.7564 | 0.00525 | -0.0754 | 144.0762
2.5 | 0.8204 | 0.00451 | -0.0758 | 181.9069
3 | 0.887 | 0.00448 | -0.0761 | 197.9911
3.5 | 0.9541 | 0.00469 | -0.0762 | 203.4328
4 | 1.02 | 0.00505 | -0.0759 | 201.9802
4.5 | 1.086 | 0.00544 | -0.0755 | 199.6324
5 | 1.1444 | 0.00626 | -0.0738 | 182.8115
5.5 | 1.2003 | 0.00707 | -0.0713 | 169.7737
6 | 1.2519 | 0.00787 | -0.0678 | 159.0724
6.5 | 1.3006 | 0.00898 | -0.0641 | 144.833
7 | 1.3425 | 0.00984 | -0.0586 | 136.4329
7.5 | 1.3743 | 0.01073 | -0.0516 | 128.0801
8 | 1.4116 | 0.01194 | -0.0461 | 118.2245
8.5 | 1.4528 | 0.01329 | -0.0413 | 109.3153
9 | 1.4921 | 0.01498 | -0.0366 | 99.6061
9.5 | 1.5272 | 0.01711 | -0.0318 | 89.2577
10 | 1.5604 | 0.01964 | -0.0269 | 79.4501

## 129. Re 16M Mach 0.00 (1)
BIGFOIL.COM POLAR EXPORT
NACA65-711 a=0.0
NACA65-711 a=0.0 |  |  |  | Cl Max: | 1.361 | at alpha= | 10.5 | deg
JavaFoil+Calcfoil stall+Eppler ext transition |  |  |  | L/D Max: | 173.316 | at alpha= | 5.5 | deg
Re: | 16000000 |  |  | Cd Min: | 0.00526 | at alpha= | 2 | deg
Mach: | 0 |  |  | Cl=0 at alpha= | -3.386 | deg
|  |  |  | @ Cl=0.1, Cd= | 0.0058525
|  |  |  | @ Cl=0.4, Cd= | 0.006018
|  |  |  | @ Cl=0.6, Cd= | 0.0057767
alpha (deg) | Cl | Cd | Cm | Cl/Cd
-15.5 | -0.254 | 0.10761 | -0.021 | -2.364
-15 | -0.265 | 0.10289 | -0.021 | -2.571
-14.5 | -0.275 | 0.09838 | -0.021 | -2.793
-14 | -0.285 | 0.09231 | -0.021 | -3.087
-13.5 | -0.295 | 0.08738 | -0.021 | -3.373
-13 | -0.304 | 0.083 | -0.021 | -3.662
-12.5 | -0.313 | 0.07888 | -0.021 | -3.962
-12 | -0.32 | 0.0748 | -0.022 | -4.279
-11.5 | -0.326 | 0.07127 | -0.022 | -4.577
-11 | -0.331 | 0.06718 | -0.022 | -4.923
-10.5 | -0.333 | 0.06461 | -0.021 | -5.154
-10 | -0.333 | 0.06043 | -0.022 | -5.517
-9.5 | -0.331 | 0.05698 | -0.022 | -5.804
-9 | -0.325 | 0.05421 | -0.022 | -5.99
-8.5 | -0.315 | 0.05084 | -0.022 | -6.203
-8 | -0.302 | 0.04792 | -0.023 | -6.303
-7.5 | -0.285 | 0.04494 | -0.023 | -6.338
-7 | -0.263 | 0.0424 | -0.024 | -6.21
-6.5 | -0.238 | 0.04011 | -0.024 | -5.925
-6 | -0.208 | 0.03734 | -0.026 | -5.578
-5.5 | -0.175 | 0.0356 | -0.026 | -4.907
-5 | -0.138 | 0.03353 | -0.028 | -4.118
-4.5 | -0.121 | 0.006 | -0.05 | -20.125
-4 | -0.068 | 0.006 | -0.051 | -11.343
-3.5 | -0.013 | 0.0059 | -0.051 | -2.171
-3 | 0.044 | 0.0059 | -0.052 | 7.521
-2.5 | 0.103 | 0.00585 | -0.052 | 17.596
-2 | 0.162 | 0.00589 | -0.053 | 27.589
-1.5 | 0.222 | 0.00591 | -0.053 | 37.609
-1 | 0.282 | 0.0059 | -0.054 | 47.845
-0.5 | 0.342 | 0.00596 | -0.054 | 57.395
0 | 0.402 | 0.00602 | -0.055 | 66.753
0.5 | 0.461 | 0.00611 | -0.056 | 75.523
1 | 0.52 | 0.00623 | -0.056 | 83.577
1.5 | 0.579 | 0.00607 | -0.057 | 95.282
2 | 0.637 | 0.00526 | -0.057 | 121.048
2.5 | 0.696 | 0.00538 | -0.058 | 129.397
3 | 0.754 | 0.00552 | -0.058 | 136.684
3.5 | 0.812 | 0.00579 | -0.059 | 140.325
4 | 0.87 | 0.00592 | -0.059 | 146.89
4.5 | 0.927 | 0.00559 | -0.06 | 165.912
5 | 0.984 | 0.00578 | -0.061 | 170.173
5.5 | 1.039 | 0.00599 | -0.061 | 173.316
6 | 1.092 | 0.00762 | -0.062 | 143.29
6.5 | 1.143 | 0.00808 | -0.062 | 141.461
7 | 1.19 | 0.00915 | -0.063 | 130.133
7.5 | 1.236 | 0.00959 | -0.063 | 128.872
8 | 1.276 | 0.01008 | -0.064 | 126.556
8.5 | 1.309 | 0.01057 | -0.064 | 123.809
9 | 1.334 | 0.0111 | -0.065 | 120.116
9.5 | 1.351 | 0.01174 | -0.065 | 115.126
10 | 1.36 | 0.01241 | -0.066 | 109.59
10.5 | 1.361 | 0.01327 | -0.066 | 102.541
11 | 1.353 | 0.01428 | -0.067 | 94.775
11.5 | 1.338 | 0.01523 | -0.067 | 87.836
12 | 1.314 | 0.01616 | -0.068 | 81.322
12.5 | 1.284 | 0.01726 | -0.068 | 74.359
13 | 1.246 | 0.01855 | -0.069 | 67.2
13.5 | 1.203 | 0.02023 | -0.069 | 59.487
14 | 1.156 | 0.0219 | -0.069 | 52.794
14.5 | 1.108 | 0.02315 | -0.07 | 47.844
15 | 1.056 | 0.02515 | -0.07 | 41.968
15.5 | 0.999 | 0.02892 | -0.07 | 34.528

## 130. Re 16M Mach 0.00 (2)
BIGFOIL.COM POLAR EXPORT
NACA65-711 a=0.0
NACA65-711 a=0.0 |  |  |  | Cl Max: | 1.8245 | at alpha= | 19 | deg
XFOIL ncrit=9 |  |  |  | L/D Max: | 184.048 | at alpha= | 4 | deg
Re: | 16000000 |  |  | Cd Min: | 0.06168 | at alpha= | 20 | deg
Mach: | 0 |  |  | Cl=0 at alpha= | -3.4773 | deg
|  |  |  | @ Cl=0.1, Cd= | 0.0049396
|  |  |  | @ Cl=0.4, Cd= | 0.0047192
|  |  |  | @ Cl=0.6, Cd= | 0.0050124
alpha (deg) | Cl | Cd | Cm | Cl/Cd
-12.5 | -0.9804 | 0.01721 | -0.0566 | -56.9669
-12 | -0.9378 | 0.01458 | -0.0557 | -64.321
-11.5 | -0.887 | 0.01353 | -0.0554 | -65.558
-11 | -0.8364 | 0.01234 | -0.0551 | -67.7796
-10.5 | -0.7854 | 0.01104 | -0.0548 | -71.1413
-10 | -0.7356 | 0.00934 | -0.0542 | -78.758
-9.5 | -0.6812 | 0.00874 | -0.0542 | -77.9405
-9 | -0.6259 | 0.00831 | -0.0543 | -75.3189
-8.5 | -0.5702 | 0.00794 | -0.0545 | -71.8136
-8 | -0.5142 | 0.00758 | -0.0546 | -67.8364
-7.5 | -0.4578 | 0.00731 | -0.0549 | -62.6265
-7 | -0.4013 | 0.007 | -0.0551 | -57.3286
-6.5 | -0.3446 | 0.00674 | -0.0554 | -51.1276
-6 | -0.2878 | 0.0065 | -0.0557 | -44.2769
-5.5 | -0.2309 | 0.00625 | -0.0561 | -36.944
-5 | -0.1741 | 0.00598 | -0.0564 | -29.1137
-4.5 | -0.117 | 0.00572 | -0.0568 | -20.4545
-3.5 | -0.0026 | 0.00525 | -0.0576 | -0.49524
-3 | 0.0548 | 0.00501 | -0.058 | 10.9381
-2 | 0.1703 | 0.00483 | -0.0591 | 35.2588
-1.5 | 0.228 | 0.00474 | -0.0596 | 48.1013
-1 | 0.2858 | 0.00469 | -0.0602 | 60.9382
-0.5 | 0.3436 | 0.00468 | -0.0609 | 73.4188
0 | 0.4012 | 0.00472 | -0.0615 | 85
0.5 | 0.4587 | 0.00476 | -0.0621 | 96.3655
1.5 | 0.573 | 0.00496 | -0.0633 | 115.5242
2 | 0.6297 | 0.00507 | -0.0639 | 124.2012
2.5 | 0.6841 | 0.00426 | -0.0646 | 160.5869
3 | 0.7395 | 0.00419 | -0.0651 | 176.4916
3.5 | 0.7948 | 0.00441 | -0.0655 | 180.2268
4 | 0.8503 | 0.00462 | -0.066 | 184.0476
4.5 | 0.9036 | 0.00514 | -0.0662 | 175.7977
5 | 0.9559 | 0.0057 | -0.0662 | 167.7018
5.5 | 1.009 | 0.00611 | -0.0663 | 165.1391
6 | 1.061 | 0.00656 | -0.0662 | 161.7378
6.5 | 1.1106 | 0.00711 | -0.0657 | 156.2025
7 | 1.1586 | 0.00758 | -0.0649 | 152.8496
7.5 | 1.2134 | 0.00807 | -0.0656 | 150.3594
8 | 1.2643 | 0.0085 | -0.0655 | 148.7412
8.5 | 1.315 | 0.00889 | -0.0653 | 147.919
9 | 1.364 | 0.00937 | -0.0649 | 145.571
9.5 | 1.4128 | 0.0098 | -0.0645 | 144.1633
10 | 1.4587 | 0.01037 | -0.0636 | 140.6654
10.5 | 1.5022 | 0.01099 | -0.0624 | 136.6879
11 | 1.5422 | 0.01169 | -0.0606 | 131.9247
11.5 | 1.5791 | 0.01236 | -0.0582 | 127.7589
12 | 1.5979 | 0.01315 | -0.0525 | 121.5133
12.5 | 1.6218 | 0.01411 | -0.0484 | 114.9398
13.5 | 1.6727 | 0.01646 | -0.042 | 101.6221
14 | 1.6973 | 0.01788 | -0.0393 | 94.9273
14.5 | 1.7205 | 0.01953 | -0.0367 | 88.0952
15 | 1.7376 | 0.02169 | -0.0339 | 80.1107
15.5 | 1.7528 | 0.02413 | -0.0314 | 72.6399
16 | 1.7632 | 0.02712 | -0.0288 | 65.0147
16.5 | 1.7803 | 0.02972 | -0.0272 | 59.9024
17 | 1.7957 | 0.03262 | -0.0258 | 55.049
17.5 | 1.8012 | 0.03664 | -0.0244 | 49.1594
18 | 1.8054 | 0.04103 | -0.0233 | 44.0019
18.5 | 1.8114 | 0.04548 | -0.0228 | 39.8285
19 | 1.8245 | 0.04933 | -0.0229 | 36.9856
19.5 | 1.8204 | 0.05538 | -0.0231 | 32.8711
20 | 1.8168 | 0.06168 | -0.024 | 29.4553

## 131. Re 16M Mach 0.10 (1)
BIGFOIL.COM POLAR EXPORT
NACA65-711 a=0.0
NACA65-711 a=0.0 |  |  |  | Cl Max: | 1.359 | at alpha= | 10 | deg
JavaFoil+Calcfoil stall+Eppler ext transition |  |  |  | L/D Max: | 171.372 | at alpha= | 5 | deg
Re: | 16000000 |  |  | Cd Min: | 0.00525 | at alpha= | 2 | deg
Mach: | 0.1 |  |  | Cl=0 at alpha= | -3.3879 | deg
|  |  |  | @ Cl=0.1, Cd= | 0.005871
|  |  |  | @ Cl=0.4, Cd= | 0.006036
|  |  |  | @ Cl=0.6, Cd= | 0.0058086
alpha (deg) | Cl | Cd | Cm | Cl/Cd
-15 | -0.225 | 0.10352 | -0.021 | -2.178
-14.5 | -0.237 | 0.09884 | -0.021 | -2.401
-14 | -0.249 | 0.09285 | -0.021 | -2.685
-13.5 | -0.261 | 0.08838 | -0.021 | -2.953
-13 | -0.272 | 0.08365 | -0.021 | -3.257
-12.5 | -0.283 | 0.07874 | -0.021 | -3.599
-12 | -0.293 | 0.07522 | -0.021 | -3.899
-11.5 | -0.302 | 0.07121 | -0.022 | -4.244
-11 | -0.309 | 0.0675 | -0.022 | -4.584
-10.5 | -0.314 | 0.06506 | -0.021 | -4.833
-10 | -0.317 | 0.06035 | -0.022 | -5.26
-9.5 | -0.317 | 0.05729 | -0.022 | -5.539
-9 | -0.314 | 0.05468 | -0.022 | -5.74
-8.5 | -0.307 | 0.0515 | -0.022 | -5.957
-8 | -0.296 | 0.04821 | -0.023 | -6.132
-7.5 | -0.28 | 0.045 | -0.023 | -6.226
-7 | -0.26 | 0.04253 | -0.024 | -6.119
-6.5 | -0.236 | 0.04027 | -0.024 | -5.854
-6 | -0.207 | 0.03765 | -0.025 | -5.502
-5.5 | -0.174 | 0.03587 | -0.025 | -4.854
-5 | -0.138 | 0.03399 | -0.027 | -4.054
-4.5 | -0.121 | 0.00602 | -0.051 | -20.082
-4 | -0.068 | 0.00602 | -0.051 | -11.331
-3.5 | -0.013 | 0.00596 | -0.052 | -2.156
-3 | 0.045 | 0.00589 | -0.052 | 7.566
-2.5 | 0.103 | 0.00587 | -0.053 | 17.609
-2 | 0.163 | 0.00588 | -0.053 | 27.757
-1.5 | 0.223 | 0.00592 | -0.054 | 37.775
-1 | 0.284 | 0.00593 | -0.054 | 47.862
-0.5 | 0.344 | 0.00598 | -0.055 | 57.458
0 | 0.404 | 0.00604 | -0.055 | 66.87
0.5 | 0.464 | 0.00614 | -0.056 | 75.474
1 | 0.523 | 0.00627 | -0.056 | 83.39
1.5 | 0.582 | 0.00606 | -0.057 | 96.045
2 | 0.64 | 0.00525 | -0.057 | 121.989
2.5 | 0.699 | 0.00543 | -0.058 | 128.783
3 | 0.758 | 0.00558 | -0.059 | 135.756
3.5 | 0.816 | 0.00577 | -0.059 | 141.333
4 | 0.874 | 0.00558 | -0.06 | 156.703
4.5 | 0.932 | 0.00563 | -0.06 | 165.386
5 | 0.989 | 0.00577 | -0.061 | 171.372
5.5 | 1.044 | 0.00724 | -0.061 | 144.173
6 | 1.097 | 0.00769 | -0.062 | 142.55
6.5 | 1.148 | 0.00818 | -0.063 | 140.29
7 | 1.195 | 0.00922 | -0.063 | 129.611
7.5 | 1.24 | 0.00969 | -0.064 | 128.049
8 | 1.281 | 0.01018 | -0.064 | 125.857
8.5 | 1.313 | 0.01067 | -0.065 | 122.973
9 | 1.336 | 0.01122 | -0.065 | 119.151
9.5 | 1.352 | 0.01189 | -0.066 | 113.743
10 | 1.359 | 0.01262 | -0.066 | 107.706
10.5 | 1.357 | 0.01353 | -0.067 | 100.276
11 | 1.346 | 0.01455 | -0.067 | 92.48
11.5 | 1.326 | 0.01551 | -0.067 | 85.506
12 | 1.298 | 0.01649 | -0.068 | 78.721
12.5 | 1.261 | 0.01794 | -0.068 | 70.282
13 | 1.219 | 0.01901 | -0.069 | 64.139
13.5 | 1.17 | 0.02079 | -0.069 | 56.285
14 | 1.117 | 0.02259 | -0.069 | 49.441
14.5 | 1.062 | 0.02394 | -0.07 | 44.385
15 | 1.004 | 0.02634 | -0.07 | 38.106

## 132. Re 16M Mach 0.10 (2)
BIGFOIL.COM POLAR EXPORT
NACA65-711 a=0.0
NACA65-711 a=0.0 |  |  |  | Cl Max: | 1.8123 | at alpha= | 19 | deg
XFOIL ncrit=9 |  |  |  | L/D Max: | 184.418 | at alpha= | 4 | deg
Re: | 16000000 |  |  | Cd Min: | 0.0671 | at alpha= | 20 | deg
Mach: | 0.1 |  |  | Cl=0 at alpha= | -3.4771 | deg
|  |  |  | @ Cl=0.1, Cd= | 0.0049566
|  |  |  | @ Cl=0.4, Cd= | 0.0047174
|  |  |  | @ Cl=0.6, Cd= | 0.0050051
alpha (deg) | Cl | Cd | Cm | Cl/Cd
-10.5 | -0.7878 | 0.01325 | -0.0574 | -59.4566
-10 | -0.7377 | 0.01141 | -0.0568 | -64.6538
-9.5 | -0.6846 | 0.01021 | -0.0564 | -67.0519
-9 | -0.6328 | 0.00859 | -0.0558 | -73.6671
-8.5 | -0.5764 | 0.00814 | -0.0558 | -70.8108
-8 | -0.5196 | 0.00774 | -0.0558 | -67.1318
-7.5 | -0.4625 | 0.00744 | -0.0559 | -62.164
-7 | -0.4053 | 0.00711 | -0.056 | -57.0042
-6.5 | -0.3479 | 0.00684 | -0.0562 | -50.8626
-6 | -0.2904 | 0.00659 | -0.0565 | -44.0668
-5.5 | -0.233 | 0.00632 | -0.0567 | -36.8671
-5 | -0.1756 | 0.00603 | -0.057 | -29.1211
-4.5 | -0.118 | 0.00576 | -0.0573 | -20.4861
-4 | -0.0604 | 0.00554 | -0.0577 | -10.9025
-3 | 0.0551 | 0.00503 | -0.0584 | 10.9543
-2 | 0.1714 | 0.00484 | -0.0595 | 35.4132
-1.5 | 0.2295 | 0.00474 | -0.06 | 48.4177
-1 | 0.2876 | 0.00469 | -0.0606 | 61.322
-0.5 | 0.3458 | 0.00468 | -0.0612 | 73.8889
0 | 0.4038 | 0.00472 | -0.0619 | 85.5508
0.5 | 0.4616 | 0.00476 | -0.0625 | 96.9748
1.5 | 0.5766 | 0.00496 | -0.0637 | 116.25
2 | 0.6337 | 0.00507 | -0.0643 | 124.9901
2.5 | 0.6884 | 0.00427 | -0.065 | 161.2178
3 | 0.7442 | 0.0042 | -0.0655 | 177.1905
3.5 | 0.7998 | 0.00442 | -0.0659 | 180.9502
4 | 0.8557 | 0.00464 | -0.0663 | 184.4181
4.5 | 0.9092 | 0.00515 | -0.0665 | 176.5437
5 | 0.9619 | 0.00572 | -0.0665 | 168.1643
5.5 | 1.0152 | 0.00613 | -0.0666 | 165.6117
6 | 1.0675 | 0.00659 | -0.0664 | 161.9879
6.5 | 1.1173 | 0.00715 | -0.0659 | 156.2657
7 | 1.1653 | 0.00763 | -0.0649 | 152.7261
7.5 | 1.2207 | 0.00812 | -0.0656 | 150.3325
8 | 1.2719 | 0.00857 | -0.0654 | 148.4131
8.5 | 1.3229 | 0.00897 | -0.0651 | 147.4805
9 | 1.3721 | 0.00946 | -0.0646 | 145.0423
9.5 | 1.4211 | 0.0099 | -0.0641 | 143.5455
10 | 1.4669 | 0.01048 | -0.063 | 139.9714
10.5 | 1.5097 | 0.01114 | -0.0615 | 135.5206
11 | 1.5489 | 0.01187 | -0.0593 | 130.4886
11.5 | 1.5771 | 0.01258 | -0.0551 | 125.3657
12 | 1.598 | 0.01347 | -0.0499 | 118.634
12.5 | 1.6234 | 0.01451 | -0.0461 | 111.8815
13 | 1.6495 | 0.01569 | -0.0429 | 105.1307
13.5 | 1.675 | 0.01706 | -0.0399 | 98.1829
14 | 1.6992 | 0.01862 | -0.0371 | 91.2567
14.5 | 1.7213 | 0.02045 | -0.0345 | 84.1711
15 | 1.735 | 0.02299 | -0.0315 | 75.4676
15.5 | 1.7507 | 0.02556 | -0.0291 | 68.4937
16 | 1.76 | 0.02877 | -0.0266 | 61.1748
16.5 | 1.7759 | 0.03169 | -0.025 | 56.0398
17 | 1.7894 | 0.03495 | -0.0237 | 51.1989
17.5 | 1.7948 | 0.03921 | -0.0224 | 45.774
18 | 1.7958 | 0.04419 | -0.0216 | 40.6382
18.5 | 1.7999 | 0.04908 | -0.0213 | 36.6728
19 | 1.8123 | 0.05328 | -0.0216 | 34.0146
19.5 | 1.8039 | 0.06018 | -0.0223 | 29.9751
20 | 1.7983 | 0.0671 | -0.0236 | 26.8003

## 133. Re 16M Mach 0.25 (1)
BIGFOIL.COM POLAR EXPORT
NACA65-711 a=0.0
NACA65-711 a=0.0 |  |  |  | Cl Max: | 1.35 | at alpha= | 9.5 | deg
JavaFoil+Calcfoil stall+Eppler ext transition |  |  |  | L/D Max: | 170.53 | at alpha= | 5 | deg
Re: | 16000000 |  |  | Cd Min: | 0.00533 | at alpha= | 2 | deg
Mach: | 0.25 |  |  | Cl=0 at alpha= | -3.3898 | deg
|  |  |  | @ Cl=0.1, Cd= | 0.005923
|  |  |  | @ Cl=0.4, Cd= | 0.0060855
|  |  |  | @ Cl=0.6, Cd= | 0.0061287
alpha (deg) | Cl | Cd | Cm | Cl/Cd
-13 | -0.056 | 0.08465 | -0.022 | -0.661
-12.5 | -0.053 | 0.08093 | -0.022 | -0.655
-12 | -0.05 | 0.07669 | -0.022 | -0.653
-11.5 | -0.047 | 0.07208 | -0.022 | -0.655
-11 | -0.076 | 0.06905 | -0.022 | -1.099
-10.5 | -0.132 | 0.0658 | -0.022 | -2.009
-10 | -0.167 | 0.06137 | -0.023 | -2.729
-9.5 | -0.195 | 0.05876 | -0.022 | -3.319
-9 | -0.216 | 0.05587 | -0.022 | -3.871
-8.5 | -0.231 | 0.05257 | -0.022 | -4.394
-8 | -0.239 | 0.04991 | -0.022 | -4.785
-7.5 | -0.239 | 0.04704 | -0.023 | -5.09
-7 | -0.233 | 0.04385 | -0.024 | -5.306
-6.5 | -0.218 | 0.04117 | -0.024 | -5.306
-6 | -0.197 | 0.03857 | -0.025 | -5.112
-5.5 | -0.169 | 0.03671 | -0.025 | -4.613
-5 | -0.136 | 0.03505 | -0.026 | -3.88
-4.5 | -0.098 | 0.03294 | -0.027 | -2.972
-4 | -0.069 | 0.00601 | -0.053 | -11.482
-3.5 | -0.013 | 0.00599 | -0.053 | -2.181
-3 | 0.046 | 0.00595 | -0.054 | 7.647
-2.5 | 0.106 | 0.00592 | -0.054 | 17.899
-2 | 0.167 | 0.00593 | -0.055 | 28.206
-1.5 | 0.229 | 0.00596 | -0.055 | 38.48
-1 | 0.291 | 0.00596 | -0.056 | 48.869
-0.5 | 0.353 | 0.00604 | -0.056 | 58.441
0 | 0.415 | 0.0061 | -0.057 | 68.016
0.5 | 0.476 | 0.00619 | -0.057 | 76.972
1 | 0.537 | 0.00633 | -0.058 | 84.846
1.5 | 0.597 | 0.00617 | -0.058 | 96.903
2 | 0.658 | 0.00533 | -0.059 | 123.414
2.5 | 0.718 | 0.00549 | -0.06 | 130.922
3 | 0.778 | 0.00567 | -0.06 | 137.336
3.5 | 0.838 | 0.00588 | -0.061 | 142.492
4 | 0.898 | 0.00555 | -0.061 | 161.715
4.5 | 0.957 | 0.00571 | -0.062 | 167.479
5 | 1.015 | 0.00595 | -0.063 | 170.53
5.5 | 1.071 | 0.00746 | -0.063 | 143.626
6 | 1.124 | 0.00799 | -0.064 | 140.681
6.5 | 1.174 | 0.00906 | -0.064 | 129.586
7 | 1.222 | 0.00965 | -0.065 | 126.576
7.5 | 1.266 | 0.01022 | -0.065 | 123.909
8 | 1.304 | 0.01076 | -0.066 | 121.125
8.5 | 1.331 | 0.01134 | -0.066 | 117.364
9 | 1.346 | 0.01206 | -0.067 | 111.663
9.5 | 1.35 | 0.01285 | -0.067 | 105.071
10 | 1.341 | 0.0138 | -0.068 | 97.172
10.5 | 1.318 | 0.01487 | -0.068 | 88.6
11 | 1.279 | 0.01604 | -0.069 | 79.767
11.5 | 1.226 | 0.01726 | -0.069 | 71.054
12 | 1.159 | 0.01861 | -0.069 | 62.279
12.5 | 1.078 | 0.02017 | -0.07 | 53.458
13 | 0.985 | 0.02204 | -0.07 | 44.704
13.5 | 0.881 | 0.0251 | -0.07 | 35.093
14 | 0.769 | 0.02845 | -0.07 | 27.042
14.5 | 0.654 | 0.03144 | -0.07 | 20.816

## 134. Re 16M Mach 0.25 (2)
BIGFOIL.COM POLAR EXPORT
NACA65-711 a=0.0
NACA65-711 a=0.0 |  |  |  | Cl Max: | 1.7485 | at alpha= | 16.5 | deg
XFOIL ncrit=9 |  |  |  | L/D Max: | 188.383 | at alpha= | 4 | deg
Re: | 16000000 |  |  | Cd Min: | 0.23504 | at alpha= | -19.5 | deg
Mach: | 0.25 |  |  | Cl=0 at alpha= | -3.4693 | deg
|  |  |  | @ Cl=0.1, Cd= | 0.0050101
|  |  |  | @ Cl=0.4, Cd= | 0.004711
|  |  |  | @ Cl=0.6, Cd= | 0.0049671
alpha (deg) | Cl | Cd | Cm | Cl/Cd
-19.5 | -0.6077 | 0.23504 | 0.0377 | -2.5855
-19 | -0.588 | 0.22854 | 0.0333 | -2.5729
-18.5 | -0.5689 | 0.22166 | 0.029 | -2.5665
-18 | -0.5497 | 0.21475 | 0.0246 | -2.5597
-17.5 | -0.5306 | 0.20773 | 0.0203 | -2.5543
-17 | -0.5136 | 0.19971 | 0.0158 | -2.5717
-16.5 | -0.4979 | 0.19067 | 0.0115 | -2.6113
-16 | -0.4799 | 0.18325 | 0.0073 | -2.6188
-15 | -0.442 | 0.17002 | -0.0009 | -2.5997
-14.5 | -0.4222 | 0.16394 | -0.0049 | -2.5753
-14 | -0.4038 | 0.15725 | -0.0088 | -2.5679
-13.5 | -0.386 | 0.15031 | -0.0128 | -2.568
-13 | -0.3671 | 0.14359 | -0.0164 | -2.5566
-12.5 | -0.3492 | 0.13694 | -0.0202 | -2.55
-12 | -0.3341 | 0.12965 | -0.024 | -2.5769
-11.5 | -0.3387 | 0.11682 | -0.029 | -2.8993
-11 | -0.326 | 0.10944 | -0.0328 | -2.9788
-10.5 | -0.3178 | 0.10145 | -0.0367 | -3.1326
-9.5 | -0.2859 | 0.09048 | -0.043 | -3.1598
-9 | -0.276 | 0.08415 | -0.0463 | -3.2799
-8.5 | -0.2648 | 0.07873 | -0.0491 | -3.3634
-7.5 | -0.4869 | 0.00922 | -0.0625 | -52.8091
-7 | -0.4271 | 0.00828 | -0.0618 | -51.5821
-6.5 | -0.3663 | 0.00769 | -0.0613 | -47.6333
-6 | -0.3053 | 0.00727 | -0.0609 | -41.9945
-5.5 | -0.2445 | 0.00687 | -0.0607 | -35.5895
-5 | -0.1842 | 0.00645 | -0.0605 | -28.5581
-4.5 | -0.1238 | 0.00609 | -0.0605 | -20.3284
-4 | -0.0636 | 0.00576 | -0.0605 | -11.0417
-3.5 | -0.0037 | 0.00542 | -0.0606 | -0.68266
-3 | 0.0565 | 0.00514 | -0.0608 | 10.9922
-2.5 | 0.1168 | 0.00496 | -0.0611 | 23.5484
-1.5 | 0.2376 | 0.00476 | -0.0621 | 49.916
-1 | 0.2978 | 0.00471 | -0.0627 | 63.2272
-0.5 | 0.358 | 0.00469 | -0.0633 | 76.3326
0 | 0.418 | 0.00472 | -0.0639 | 88.5593
0.5 | 0.4778 | 0.00476 | -0.0645 | 100.3782
1.5 | 0.5968 | 0.00496 | -0.0658 | 120.3226
2 | 0.6557 | 0.00509 | -0.0663 | 128.8212
2.5 | 0.7122 | 0.0043 | -0.067 | 165.6279
3 | 0.77 | 0.00424 | -0.0675 | 181.6038
3.5 | 0.8276 | 0.00446 | -0.0679 | 185.5605
4 | 0.8854 | 0.0047 | -0.0682 | 188.383
4.5 | 0.9413 | 0.00518 | -0.0683 | 181.7181
5 | 0.9949 | 0.00582 | -0.068 | 170.945
5.5 | 1.0498 | 0.00629 | -0.0678 | 166.8998
6 | 1.1035 | 0.00679 | -0.0674 | 162.5184
6.5 | 1.1537 | 0.00744 | -0.0663 | 155.0672
7 | 1.2023 | 0.00795 | -0.0647 | 151.2327
7.5 | 1.261 | 0.00845 | -0.0654 | 149.2308
8 | 1.3134 | 0.00894 | -0.0646 | 146.9128
8.5 | 1.3649 | 0.00944 | -0.0636 | 144.5869
9 | 1.4153 | 0.00995 | -0.0624 | 142.2412
9.5 | 1.4623 | 0.01056 | -0.0607 | 138.4754
10 | 1.5049 | 0.01128 | -0.0582 | 133.4131
10.5 | 1.5312 | 0.01209 | -0.0526 | 126.6501
11 | 1.5553 | 0.01306 | -0.0472 | 119.0888
11.5 | 1.5816 | 0.01427 | -0.0428 | 110.8339
12.5 | 1.6364 | 0.0172 | -0.0356 | 95.1395
13 | 1.662 | 0.01902 | -0.0324 | 87.3817
13.5 | 1.6838 | 0.02124 | -0.0292 | 79.275
14 | 1.7029 | 0.02381 | -0.0262 | 71.5204
14.5 | 1.7189 | 0.02678 | -0.0234 | 64.186
15 | 1.7294 | 0.03037 | -0.0207 | 56.9444
15.5 | 1.7379 | 0.03441 | -0.0186 | 50.5057
16 | 1.7394 | 0.03939 | -0.0168 | 44.1584
16.5 | 1.7485 | 0.04396 | -0.0157 | 39.7748
17 | 1.7443 | 0.05015 | -0.0151 | 34.7817
17.5 | 1.734 | 0.05749 | -0.0154 | 30.1618
18 | 1.7188 | 0.06592 | -0.0167 | 26.074
18.5 | 1.6994 | 0.07547 | -0.0191 | 22.5176
19 | 1.6992 | 0.08298 | -0.0215 | 20.4772
19.5 | 1.6607 | 0.09636 | -0.027 | 17.2343
20 | 1.6296 | 0.10945 | -0.0332 | 14.889

## 135. Re 16M Mach 0.50 (1)
BIGFOIL.COM POLAR EXPORT
NACA65-711 a=0.0
NACA65-711 a=0.0 |  |  |  | Cl Max: | 1.349 | at alpha= | 7.5 | deg
JavaFoil+Calcfoil stall+Eppler ext transition |  |  |  | L/D Max: | 148.315 | at alpha= | 3 | deg
Re: | 16000000 |  |  | Cd Min: | 0.00467 | at alpha= | -8 | deg
Mach: | 0.5 |  |  | Cl=0 at alpha= | -3.3958 | deg
|  |  |  | @ Cl=0.1, Cd= | 0.010913
|  |  |  | @ Cl=0.4, Cd= | 0.0062743
|  |  |  | @ Cl=0.6, Cd= | 0.0063518
alpha (deg) | Cl | Cd | Cm | Cl/Cd
-20 | -0.926 | 0.15371 | -0.027 | -6.027
-19.5 | -0.899 | 0.14235 | -0.027 | -6.318
-19 | -0.871 | 0.13645 | -0.027 | -6.386
-18.5 | -0.843 | 0.12872 | -0.027 | -6.551
-18 | -0.817 | 0.12065 | -0.028 | -6.77
-17.5 | -0.79 | 0.11316 | -0.028 | -6.983
-17 | -0.764 | 0.10501 | -0.029 | -7.278
-16.5 | -0.739 | 0.0973 | -0.03 | -7.593
-16 | -0.715 | 0.0883 | -0.032 | -8.096
-15.5 | -0.674 | 0.10617 | -0.026 | -6.344
-15 | -0.647 | 0.09813 | -0.027 | -6.588
-14.5 | -0.619 | 0.09235 | -0.027 | -6.704
-14 | -0.593 | 0.08387 | -0.029 | -7.072
-13.5 | -0.567 | 0.07758 | -0.03 | -7.302
-13 | -0.541 | 0.07035 | -0.032 | -7.694
-12.5 | -0.524 | 0.05562 | -0.036 | -9.428
-12 | -0.585 | 0.00918 | -0.051 | -63.809
-11.5 | -0.45 | 0.07188 | -0.026 | -6.256
-11 | -0.422 | 0.07056 | -0.026 | -5.974
-10.5 | -0.394 | 0.0645 | -0.027 | -6.109
-10 | -0.367 | 0.05876 | -0.028 | -6.242
-9.5 | -0.339 | 0.05444 | -0.028 | -6.231
-9 | -0.312 | 0.05012 | -0.03 | -6.23
-8.5 | -0.286 | 0.04565 | -0.032 | -6.255
-8 | -0.316 | 0.00467 | -0.055 | -67.736
-7.5 | -0.282 | 0.00477 | -0.055 | -59.131
-7 | -0.199 | 0.04454 | -0.027 | -4.472
-6.5 | -0.171 | 0.04296 | -0.026 | -3.988
-6 | -0.144 | 0.04015 | -0.027 | -3.581
-5.5 | -0.116 | 0.03728 | -0.028 | -3.121
-5 | -0.089 | 0.03544 | -0.029 | -2.506
-4.5 | -0.061 | 0.03602 | -0.026 | -1.696
-4 | -0.034 | 0.03395 | -0.027 | -0.99
-3.5 | -0.01 | 0.03269 | -0.027 | -0.307
-3 | 0.038 | 0.03068 | -0.029 | 1.253
-2.5 | 0.115 | 0.00613 | -0.06 | 18.736
-2 | 0.184 | 0.00613 | -0.061 | 30.108
-1.5 | 0.255 | 0.00613 | -0.062 | 41.562
-1 | 0.325 | 0.00619 | -0.062 | 52.415
-0.5 | 0.394 | 0.00627 | -0.063 | 62.823
0 | 0.464 | 0.00632 | -0.064 | 73.353
0.5 | 0.532 | 0.00628 | -0.064 | 84.729
1 | 0.599 | 0.00635 | -0.065 | 94.399
1.5 | 0.667 | 0.00647 | -0.065 | 103.112
2 | 0.734 | 0.00574 | -0.066 | 127.915
2.5 | 0.801 | 0.00564 | -0.067 | 141.975
3 | 0.867 | 0.00585 | -0.067 | 148.315
3.5 | 0.933 | 0.00688 | -0.068 | 135.534
4 | 0.998 | 0.00731 | -0.068 | 136.48
4.5 | 1.062 | 0.00773 | -0.069 | 137.33
5 | 1.124 | 0.00825 | -0.069 | 136.28
5.5 | 1.182 | 0.00885 | -0.07 | 133.586
6 | 1.235 | 0.00974 | -0.071 | 126.823
6.5 | 1.281 | 0.01137 | -0.071 | 112.708
7 | 1.322 | 0.01226 | -0.071 | 107.857
7.5 | 1.349 | 0.0132 | -0.072 | 102.255
8 | 1.349 | 0.01435 | -0.072 | 94.019
8.5 | 1.266 | 0.01604 | -0.073 | 78.938
9 | 0.792 | 0.01896 | -0.073 | 41.785
9.5 | 0.82 | 0.02048 | -0.073 | 40.044
10 | 0.85 | 0.021 | -0.074 | 40.473
10.5 | 0.873 | 0.02451 | -0.074 | 35.605
11 | 0.907 | 0.02332 | -0.075 | 38.883
11.5 | 0.93 | 0.02672 | -0.075 | 34.818
12 | 0.943 | 0.03374 | -0.074 | 27.951
12.5 | 0.983 | 0.03055 | -0.076 | 32.175

## 136. Re 16M Mach 0.50 (2)
BIGFOIL.COM POLAR EXPORT
NACA65-711 a=0.0
NACA65-711 a=0.0 |  |  |  | Cl Max: | 1.5717 | at alpha= | 10 | deg
XFOIL ncrit=9 |  |  |  | L/D Max: | 203.475 | at alpha= | 3.5 | deg
Re: | 16000000 |  |  | Cd Min: | 0.01899 | at alpha= | 10 | deg
Mach: | 0.5 |  |  | Cl=0 at alpha= | -99 | deg
|  |  |  | @ Cl=0.1, Cd= | 0.00477
|  |  |  | @ Cl=0.4, Cd= | 0.00477
|  |  |  | @ Cl=0.6, Cd= | 0.0048763
alpha (deg) | Cl | Cd | Cm | Cl/Cd
0 | 0.4829 | 0.00477 | -0.073 | 101.2369
0.5 | 0.5517 | 0.00482 | -0.0736 | 114.4606
1 | 0.6203 | 0.0049 | -0.0743 | 126.5918
1.5 | 0.6883 | 0.00505 | -0.0748 | 136.297
2 | 0.7561 | 0.00522 | -0.0754 | 144.8467
2.5 | 0.8206 | 0.00455 | -0.0758 | 180.3516
3 | 0.8872 | 0.00448 | -0.0761 | 198.0357
3.5 | 0.9543 | 0.00469 | -0.0762 | 203.4755
4 | 1.0204 | 0.00504 | -0.076 | 202.4603
4.5 | 1.0865 | 0.00543 | -0.0756 | 200.0921
5 | 1.1443 | 0.00629 | -0.0738 | 181.9237
5.5 | 1.2019 | 0.00704 | -0.0716 | 170.7244
6 | 1.2548 | 0.00785 | -0.0684 | 159.8471
6.5 | 1.3033 | 0.00884 | -0.0644 | 147.4321
7 | 1.3511 | 0.00965 | -0.06 | 140.0104
7.5 | 1.383 | 0.01045 | -0.0527 | 132.3445
8 | 1.4211 | 0.01155 | -0.047 | 123.039
8.5 | 1.4613 | 0.01288 | -0.042 | 113.455
9 | 1.5012 | 0.0145 | -0.0372 | 103.531
9.5 | 1.5374 | 0.01654 | -0.0324 | 92.9504
10 | 1.5717 | 0.01899 | -0.0274 | 82.7646

## 137. Re 18M Mach 0.00 (1)
BIGFOIL.COM POLAR EXPORT
NACA65-711 a=0.0
NACA65-711 a=0.0 |  |  |  | Cl Max: | 1.362 | at alpha= | 10 | deg
JavaFoil+Calcfoil stall+Eppler ext transition |  |  |  | L/D Max: | 174.936 | at alpha= | 5.5 | deg
Re: | 18000000 |  |  | Cd Min: | 0.00525 | at alpha= | 2 | deg
Mach: | 0 |  |  | Cl=0 at alpha= | -3.386 | deg
|  |  |  | @ Cl=0.1, Cd= | 0.0058795
|  |  |  | @ Cl=0.4, Cd= | 0.0060173
|  |  |  | @ Cl=0.6, Cd= | 0.0057731
alpha (deg) | Cl | Cd | Cm | Cl/Cd
-15.5 | -0.254 | 0.10754 | -0.021 | -2.365
-15 | -0.265 | 0.10282 | -0.021 | -2.573
-14.5 | -0.275 | 0.09728 | -0.021 | -2.825
-14 | -0.285 | 0.09136 | -0.021 | -3.119
-13.5 | -0.295 | 0.08711 | -0.021 | -3.383
-13 | -0.304 | 0.08307 | -0.021 | -3.66
-12.5 | -0.313 | 0.07871 | -0.021 | -3.971
-12 | -0.32 | 0.07435 | -0.022 | -4.305
-11.5 | -0.326 | 0.07058 | -0.022 | -4.623
-11 | -0.331 | 0.06693 | -0.022 | -4.943
-10.5 | -0.333 | 0.06434 | -0.021 | -5.177
-10 | -0.333 | 0.06015 | -0.022 | -5.544
-9.5 | -0.331 | 0.05667 | -0.022 | -5.836
-9 | -0.325 | 0.05396 | -0.022 | -6.019
-8.5 | -0.315 | 0.05087 | -0.023 | -6.198
-8 | -0.302 | 0.04803 | -0.023 | -6.29
-7.5 | -0.285 | 0.04472 | -0.024 | -6.371
-7 | -0.263 | 0.04216 | -0.024 | -6.248
-6.5 | -0.238 | 0.03987 | -0.025 | -5.964
-6 | -0.208 | 0.03717 | -0.026 | -5.607
-5.5 | -0.175 | 0.03538 | -0.026 | -4.94
-5 | -0.138 | 0.03331 | -0.028 | -4.148
-4.5 | -0.121 | 0.00601 | -0.05 | -20.107
-4 | -0.068 | 0.00596 | -0.051 | -11.426
-3.5 | -0.013 | 0.00591 | -0.051 | -2.166
-3 | 0.044 | 0.00587 | -0.052 | 7.56
-2.5 | 0.103 | 0.00588 | -0.052 | 17.521
-2 | 0.162 | 0.00587 | -0.053 | 27.678
-1.5 | 0.222 | 0.00585 | -0.053 | 38.045
-1 | 0.282 | 0.00589 | -0.054 | 47.963
-0.5 | 0.342 | 0.00594 | -0.054 | 57.602
0 | 0.402 | 0.00602 | -0.055 | 66.787
0.5 | 0.461 | 0.00615 | -0.056 | 75.075
1 | 0.52 | 0.00625 | -0.056 | 83.219
1.5 | 0.579 | 0.00607 | -0.057 | 95.397
2 | 0.637 | 0.00525 | -0.057 | 121.456
2.5 | 0.696 | 0.00539 | -0.058 | 129.069
3 | 0.754 | 0.00559 | -0.058 | 134.961
3.5 | 0.812 | 0.00573 | -0.059 | 141.617
4 | 0.87 | 0.00594 | -0.059 | 146.373
4.5 | 0.927 | 0.00561 | -0.06 | 165.31
5 | 0.984 | 0.00573 | -0.061 | 171.642
5.5 | 1.039 | 0.00594 | -0.061 | 174.936
6 | 1.092 | 0.00761 | -0.062 | 143.409
6.5 | 1.142 | 0.00849 | -0.062 | 134.516
7 | 1.191 | 0.009 | -0.063 | 132.337
7.5 | 1.237 | 0.00944 | -0.063 | 130.939
8 | 1.277 | 0.00989 | -0.064 | 129.116
8.5 | 1.31 | 0.01039 | -0.064 | 126.075
9 | 1.335 | 0.01091 | -0.065 | 122.294
9.5 | 1.352 | 0.0115 | -0.065 | 117.575
10 | 1.362 | 0.01221 | -0.066 | 111.515
10.5 | 1.362 | 0.01305 | -0.066 | 104.409
11 | 1.355 | 0.01399 | -0.067 | 96.813
11.5 | 1.339 | 0.01488 | -0.067 | 90.002
12 | 1.316 | 0.01578 | -0.068 | 83.353
12.5 | 1.285 | 0.01682 | -0.068 | 76.407
13 | 1.248 | 0.0181 | -0.069 | 68.955
13.5 | 1.205 | 0.01971 | -0.069 | 61.114
14 | 1.158 | 0.02133 | -0.069 | 54.274
14.5 | 1.109 | 0.02242 | -0.07 | 49.476
15 | 1.057 | 0.02448 | -0.07 | 43.19

## 138. Re 18M Mach 0.00 (2)
BIGFOIL.COM POLAR EXPORT
NACA65-711 a=0.0
NACA65-711 a=0.0 |  |  |  | Cl Max: | 1.8398 | at alpha= | 19 | deg
XFOIL ncrit=9 |  |  |  | L/D Max: | 184.091 | at alpha= | 4 | deg
Re: | 18000000 |  |  | Cd Min: | 0.05903 | at alpha= | 20 | deg
Mach: | 0 |  |  | Cl=0 at alpha= | -3.4747 | deg
|  |  |  | @ Cl=0.1, Cd= | 0.0048634
|  |  |  | @ Cl=0.4, Cd= | 0.0046793
|  |  |  | @ Cl=0.6, Cd= | 0.0050133
alpha (deg) | Cl | Cd | Cm | Cl/Cd
-13 | -1.0376 | 0.01673 | -0.0565 | -62.0203
-12.5 | -0.9936 | 0.01454 | -0.0557 | -68.3356
-12 | -0.9447 | 0.01315 | -0.0552 | -71.8403
-11.5 | -0.8928 | 0.0123 | -0.0549 | -72.5854
-11 | -0.841 | 0.01131 | -0.0547 | -74.359
-10.5 | -0.7886 | 0.01036 | -0.0544 | -76.1197
-10 | -0.7368 | 0.00915 | -0.0541 | -80.5246
-9.5 | -0.6825 | 0.00849 | -0.0541 | -80.3887
-9 | -0.6273 | 0.00804 | -0.0542 | -78.0224
-8.5 | -0.5715 | 0.00767 | -0.0543 | -74.5111
-8 | -0.5154 | 0.00733 | -0.0545 | -70.3138
-7.5 | -0.459 | 0.00704 | -0.0547 | -65.1989
-7 | -0.4025 | 0.00676 | -0.055 | -59.5414
-6.5 | -0.3457 | 0.00649 | -0.0553 | -53.2666
-6 | -0.2888 | 0.00627 | -0.0556 | -46.0606
-5.5 | -0.2319 | 0.00603 | -0.0559 | -38.4577
-5 | -0.1749 | 0.00577 | -0.0563 | -30.312
-4.5 | -0.1177 | 0.00556 | -0.0567 | -21.1691
-4 | -0.0603 | 0.00535 | -0.0571 | -11.271
-3.5 | -0.0029 | 0.00517 | -0.0575 | -0.56093
-3 | 0.0545 | 0.00495 | -0.0579 | 11.0101
-2.5 | 0.1123 | 0.00484 | -0.0585 | 23.2025
-2 | 0.1701 | 0.00477 | -0.0591 | 35.6604
-1.5 | 0.2278 | 0.00469 | -0.0596 | 48.5714
-1 | 0.2855 | 0.00465 | -0.0602 | 61.3978
-0.5 | 0.3433 | 0.00464 | -0.0608 | 73.9871
0 | 0.401 | 0.00468 | -0.0615 | 85.6838
0.5 | 0.4584 | 0.00473 | -0.0621 | 96.9133
1 | 0.5156 | 0.00485 | -0.0627 | 106.3093
1.5 | 0.5726 | 0.00497 | -0.0633 | 115.2113
2 | 0.6295 | 0.00506 | -0.0639 | 124.4071
2.5 | 0.6842 | 0.00435 | -0.0646 | 157.2874
3 | 0.7395 | 0.00425 | -0.0651 | 174
3.5 | 0.7949 | 0.00442 | -0.0656 | 179.8416
4 | 0.8505 | 0.00462 | -0.0661 | 184.0909
4.5 | 0.9035 | 0.00519 | -0.0662 | 174.0848
5.5 | 1.0098 | 0.00607 | -0.0665 | 166.3591
6 | 1.0617 | 0.00654 | -0.0664 | 162.3394
6.5 | 1.1123 | 0.00706 | -0.0661 | 157.5496
7 | 1.162 | 0.00754 | -0.0656 | 154.1114
7.5 | 1.2117 | 0.00791 | -0.0651 | 153.1858
8 | 1.2662 | 0.00834 | -0.0658 | 151.8225
8.5 | 1.3171 | 0.00874 | -0.0656 | 150.6979
9 | 1.3666 | 0.00919 | -0.0653 | 148.7051
9.5 | 1.4157 | 0.00961 | -0.065 | 147.3153
10 | 1.4621 | 0.01016 | -0.0642 | 143.9075
10.5 | 1.5059 | 0.01078 | -0.063 | 139.6939
11 | 1.5468 | 0.01146 | -0.0613 | 134.9738
11.5 | 1.5851 | 0.01214 | -0.0592 | 130.5684
12 | 1.6064 | 0.01288 | -0.0539 | 124.7205
13 | 1.6562 | 0.01477 | -0.0462 | 112.1327
13.5 | 1.6819 | 0.01596 | -0.0431 | 105.3822
14 | 1.7066 | 0.01732 | -0.0403 | 98.5335
14.5 | 1.7293 | 0.01894 | -0.0376 | 91.3041
15 | 1.7434 | 0.02125 | -0.0343 | 82.0424
15.5 | 1.7599 | 0.02358 | -0.0318 | 74.6353
16 | 1.7743 | 0.02621 | -0.0295 | 67.6955
16.5 | 1.7897 | 0.02889 | -0.0277 | 61.9488
17 | 1.8052 | 0.03174 | -0.0262 | 56.8746
17.5 | 1.8161 | 0.03517 | -0.0249 | 51.6378
18 | 1.8212 | 0.03939 | -0.0237 | 46.2351
18.5 | 1.8281 | 0.04364 | -0.0231 | 41.8905
19 | 1.8398 | 0.04757 | -0.023 | 38.6756
19.5 | 1.8375 | 0.05328 | -0.0231 | 34.4876
20 | 1.8373 | 0.05903 | -0.0237 | 31.1249

## 139. Re 18M Mach 0.10 (1)
BIGFOIL.COM POLAR EXPORT
NACA65-711 a=0.0
NACA65-711 a=0.0 |  |  |  | Cl Max: | 1.36 | at alpha= | 10 | deg
JavaFoil+Calcfoil stall+Eppler ext transition |  |  |  | L/D Max: | 173.055 | at alpha= | 5.5 | deg
Re: | 18000000 |  |  | Cd Min: | 0.00528 | at alpha= | 2 | deg
Mach: | 0.1 |  |  | Cl=0 at alpha= | -3.3879 | deg
|  |  |  | @ Cl=0.1, Cd= | 0.0058721
|  |  |  | @ Cl=0.4, Cd= | 0.0059967
|  |  |  | @ Cl=0.6, Cd= | 0.0058179
alpha (deg) | Cl | Cd | Cm | Cl/Cd
-15 | -0.225 | 0.10349 | -0.021 | -2.179
-14.5 | -0.237 | 0.09881 | -0.021 | -2.402
-14 | -0.249 | 0.09255 | -0.021 | -2.694
-13.5 | -0.261 | 0.0875 | -0.021 | -2.984
-13 | -0.273 | 0.08334 | -0.021 | -3.27
-12.5 | -0.283 | 0.07859 | -0.022 | -3.606
-12 | -0.293 | 0.07499 | -0.022 | -3.913
-11.5 | -0.302 | 0.07105 | -0.022 | -4.253
-11 | -0.309 | 0.06729 | -0.022 | -4.599
-10.5 | -0.314 | 0.06483 | -0.021 | -4.851
-10 | -0.317 | 0.06026 | -0.022 | -5.269
-9.5 | -0.317 | 0.05696 | -0.022 | -5.572
-9 | -0.314 | 0.05442 | -0.022 | -5.768
-8.5 | -0.307 | 0.05125 | -0.022 | -5.987
-8 | -0.296 | 0.04816 | -0.023 | -6.139
-7.5 | -0.28 | 0.04474 | -0.024 | -6.267
-7 | -0.26 | 0.04234 | -0.024 | -6.149
-6.5 | -0.236 | 0.03998 | -0.024 | -5.9
-6 | -0.207 | 0.03742 | -0.026 | -5.539
-5.5 | -0.174 | 0.03566 | -0.026 | -4.886
-5 | -0.138 | 0.03388 | -0.027 | -4.068
-4.5 | -0.121 | 0.00598 | -0.051 | -20.223
-4 | -0.068 | 0.00596 | -0.051 | -11.455
-3.5 | -0.013 | 0.00592 | -0.052 | -2.169
-3 | 0.045 | 0.00591 | -0.052 | 7.54
-2.5 | 0.103 | 0.00587 | -0.053 | 17.611
-2 | 0.163 | 0.00589 | -0.053 | 27.692
-1.5 | 0.223 | 0.00592 | -0.054 | 37.783
-1 | 0.284 | 0.00591 | -0.054 | 47.991
-0.5 | 0.344 | 0.00595 | -0.055 | 57.741
0 | 0.404 | 0.006 | -0.055 | 67.312
0.5 | 0.464 | 0.00613 | -0.056 | 75.618
1 | 0.523 | 0.00627 | -0.056 | 83.393
1.5 | 0.582 | 0.00606 | -0.057 | 96.15
2 | 0.64 | 0.00528 | -0.057 | 121.408
2.5 | 0.699 | 0.00544 | -0.058 | 128.655
3 | 0.758 | 0.00557 | -0.059 | 136.012
3.5 | 0.816 | 0.00579 | -0.059 | 140.881
4 | 0.874 | 0.00593 | -0.06 | 147.4
4.5 | 0.932 | 0.00559 | -0.06 | 166.586
5 | 0.989 | 0.0058 | -0.061 | 170.364
5.5 | 1.044 | 0.00603 | -0.061 | 173.055
6 | 1.097 | 0.00766 | -0.062 | 143.225
6.5 | 1.147 | 0.00856 | -0.063 | 134.061
7 | 1.196 | 0.00906 | -0.063 | 131.94
7.5 | 1.241 | 0.00955 | -0.064 | 130.001
8 | 1.282 | 0.01001 | -0.064 | 128.055
8.5 | 1.313 | 0.01049 | -0.065 | 125.219
9 | 1.337 | 0.01103 | -0.065 | 121.203
9.5 | 1.353 | 0.01165 | -0.066 | 116.148
10 | 1.36 | 0.01237 | -0.066 | 109.976
10.5 | 1.358 | 0.01327 | -0.067 | 102.352
11 | 1.347 | 0.01425 | -0.067 | 94.547
11.5 | 1.327 | 0.0152 | -0.068 | 87.33
12 | 1.299 | 0.01607 | -0.068 | 80.863
12.5 | 1.263 | 0.01751 | -0.068 | 72.095
13 | 1.221 | 0.01857 | -0.069 | 65.714
13.5 | 1.172 | 0.02026 | -0.069 | 57.821
14 | 1.118 | 0.022 | -0.07 | 50.841
14.5 | 1.064 | 0.02317 | -0.07 | 45.934
15 | 1.005 | 0.02554 | -0.07 | 39.358

## 140. Re 18M Mach 0.10 (2)
BIGFOIL.COM POLAR EXPORT
NACA65-711 a=0.0
NACA65-711 a=0.0 |  |  |  | Cl Max: | 1.8299 | at alpha= | 19 | deg
XFOIL ncrit=9 |  |  |  | L/D Max: | 184.86 | at alpha= | 4 | deg
Re: | 18000000 |  |  | Cd Min: | 0.06439 | at alpha= | 20 | deg
Mach: | 0.1 |  |  | Cl=0 at alpha= | -3.4732 | deg
|  |  |  | @ Cl=0.1, Cd= | 0.0048689
|  |  |  | @ Cl=0.4, Cd= | 0.0046824
|  |  |  | @ Cl=0.6, Cd= | 0.0050057
alpha (deg) | Cl | Cd | Cm | Cl/Cd
-11 | -0.8428 | 0.01385 | -0.0576 | -60.852
-10.5 | -0.7946 | 0.0117 | -0.0568 | -67.9145
-10 | -0.7416 | 0.01051 | -0.0564 | -70.5614
-9 | -0.6342 | 0.00833 | -0.0557 | -76.1345
-8.5 | -0.5777 | 0.00786 | -0.0556 | -73.4987
-8 | -0.5209 | 0.00748 | -0.0556 | -69.639
-7.5 | -0.4637 | 0.00716 | -0.0557 | -64.7626
-7 | -0.4065 | 0.00686 | -0.0559 | -59.2566
-6.5 | -0.349 | 0.00658 | -0.0561 | -53.0395
-6 | -0.2915 | 0.00634 | -0.0563 | -45.9779
-5.5 | -0.234 | 0.0061 | -0.0566 | -38.3607
-5 | -0.1764 | 0.00582 | -0.0569 | -30.3093
-4.5 | -0.1188 | 0.0056 | -0.0572 | -21.2143
-4 | -0.061 | 0.00538 | -0.0576 | -11.3383
-3 | 0.0548 | 0.00497 | -0.0584 | 11.0262
-2.5 | 0.1129 | 0.00484 | -0.0589 | 23.3264
-2 | 0.1712 | 0.00477 | -0.0594 | 35.891
-1.5 | 0.2292 | 0.0047 | -0.06 | 48.766
-1 | 0.2874 | 0.00465 | -0.0606 | 61.8065
-0.5 | 0.3455 | 0.00464 | -0.0612 | 74.4612
0.5 | 0.4613 | 0.00473 | -0.0625 | 97.5264
1 | 0.5189 | 0.00485 | -0.0631 | 106.9897
1.5 | 0.5762 | 0.00496 | -0.0637 | 116.1694
2 | 0.6335 | 0.00507 | -0.0643 | 124.9507
2.5 | 0.6885 | 0.00435 | -0.065 | 158.2759
3 | 0.7442 | 0.00425 | -0.0655 | 175.1059
3.5 | 0.7999 | 0.00443 | -0.0659 | 180.5643
4 | 0.8559 | 0.00463 | -0.0664 | 184.8596
4.5 | 0.9092 | 0.0052 | -0.0665 | 174.8462
5 | 0.9622 | 0.00573 | -0.0666 | 167.9232
5.5 | 1.0161 | 0.0061 | -0.0667 | 166.5738
6 | 1.0683 | 0.00658 | -0.0666 | 162.3556
6.5 | 1.119 | 0.00712 | -0.0662 | 157.1629
7 | 1.169 | 0.00759 | -0.0656 | 154.0184
7.5 | 1.2197 | 0.00797 | -0.0652 | 153.0364
8 | 1.2739 | 0.00841 | -0.0657 | 151.4744
8.5 | 1.325 | 0.00882 | -0.0655 | 150.2268
9 | 1.3749 | 0.00927 | -0.0651 | 148.3172
9.5 | 1.4239 | 0.00972 | -0.0645 | 146.4918
10 | 1.4704 | 0.01028 | -0.0636 | 143.035
10.5 | 1.5136 | 0.01094 | -0.0621 | 138.3547
11 | 1.5539 | 0.01163 | -0.0602 | 133.6113
11.5 | 1.5867 | 0.01235 | -0.0568 | 128.4777
12 | 1.606 | 0.01317 | -0.0511 | 121.9438
13 | 1.6585 | 0.01523 | -0.044 | 108.8969
13.5 | 1.6842 | 0.01653 | -0.0409 | 101.8875
14 | 1.7083 | 0.01804 | -0.038 | 94.6951
14.5 | 1.7297 | 0.01987 | -0.0352 | 87.0508
15 | 1.7424 | 0.02244 | -0.032 | 77.6471
15.5 | 1.7582 | 0.02495 | -0.0295 | 70.4689
16 | 1.7714 | 0.02782 | -0.0272 | 63.6736
16.5 | 1.7864 | 0.03073 | -0.0255 | 58.1321
17 | 1.8008 | 0.03386 | -0.0241 | 53.1837
17.5 | 1.8106 | 0.03762 | -0.0228 | 48.1287
18 | 1.8132 | 0.04231 | -0.0218 | 42.8551
18.5 | 1.8171 | 0.04715 | -0.0214 | 38.5387
19 | 1.8299 | 0.05119 | -0.0215 | 35.7472
19.5 | 1.8236 | 0.05771 | -0.022 | 31.5994
20 | 1.8186 | 0.06439 | -0.0231 | 28.2435

## 141. Re 18M Mach 0.25 (1)
BIGFOIL.COM POLAR EXPORT
NACA65-711 a=0.0
NACA65-711 a=0.0 |  |  |  | Cl Max: | 1.351 | at alpha= | 9.5 | deg
JavaFoil+Calcfoil stall+Eppler ext transition |  |  |  | L/D Max: | 171.892 | at alpha= | 5 | deg
Re: | 18000000 |  |  | Cd Min: | 0.00534 | at alpha= | 2 | deg
Mach: | 0.25 |  |  | Cl=0 at alpha= | -3.3898 | deg
|  |  |  | @ Cl=0.1, Cd= | 0.005911
|  |  |  | @ Cl=0.4, Cd= | 0.0060406
|  |  |  | @ Cl=0.6, Cd= | 0.0061133
alpha (deg) | Cl | Cd | Cm | Cl/Cd
-13 | -0.056 | 0.08493 | -0.022 | -0.659
-12.5 | -0.053 | 0.08115 | -0.022 | -0.653
-12 | -0.05 | 0.07612 | -0.022 | -0.658
-11.5 | -0.047 | 0.07152 | -0.022 | -0.66
-11 | -0.076 | 0.06947 | -0.022 | -1.092
-10.5 | -0.132 | 0.06571 | -0.022 | -2.012
-10 | -0.167 | 0.06143 | -0.023 | -2.727
-9.5 | -0.195 | 0.05881 | -0.022 | -3.316
-9 | -0.216 | 0.05519 | -0.023 | -3.919
-8.5 | -0.231 | 0.05235 | -0.023 | -4.413
-8 | -0.239 | 0.04954 | -0.023 | -4.821
-7.5 | -0.239 | 0.04679 | -0.023 | -5.118
-7 | -0.233 | 0.0436 | -0.024 | -5.337
-6.5 | -0.218 | 0.04094 | -0.024 | -5.335
-6 | -0.197 | 0.03863 | -0.025 | -5.104
-5.5 | -0.169 | 0.03666 | -0.025 | -4.621
-5 | -0.136 | 0.03502 | -0.026 | -3.883
-4.5 | -0.098 | 0.03291 | -0.027 | -2.976
-4 | -0.069 | 0.00597 | -0.053 | -11.552
-3.5 | -0.013 | 0.00597 | -0.053 | -2.188
-3 | 0.046 | 0.00592 | -0.054 | 7.691
-2.5 | 0.106 | 0.00591 | -0.054 | 17.914
-2 | 0.167 | 0.00591 | -0.055 | 28.3
-1.5 | 0.229 | 0.00592 | -0.055 | 38.745
-1 | 0.291 | 0.00594 | -0.056 | 49.006
-0.5 | 0.353 | 0.00598 | -0.056 | 59.104
0 | 0.415 | 0.00606 | -0.057 | 68.473
0.5 | 0.476 | 0.00622 | -0.057 | 76.577
1 | 0.537 | 0.00633 | -0.058 | 84.903
1.5 | 0.598 | 0.00614 | -0.058 | 97.325
2 | 0.658 | 0.00534 | -0.059 | 123.147
2.5 | 0.718 | 0.00549 | -0.06 | 130.812
3 | 0.778 | 0.00569 | -0.06 | 136.704
3.5 | 0.838 | 0.0059 | -0.061 | 141.968
4 | 0.898 | 0.00552 | -0.061 | 162.521
4.5 | 0.957 | 0.00574 | -0.062 | 166.802
5 | 1.015 | 0.00591 | -0.063 | 171.892
5.5 | 1.071 | 0.00741 | -0.063 | 144.604
6 | 1.125 | 0.00793 | -0.064 | 141.849
6.5 | 1.174 | 0.00907 | -0.064 | 129.489
7 | 1.223 | 0.0095 | -0.065 | 128.67
7.5 | 1.267 | 0.01004 | -0.065 | 126.159
8 | 1.305 | 0.01055 | -0.066 | 123.66
8.5 | 1.332 | 0.01114 | -0.066 | 119.509
9 | 1.347 | 0.01186 | -0.067 | 113.592
9.5 | 1.351 | 0.01259 | -0.067 | 107.349
10 | 1.342 | 0.01358 | -0.068 | 98.866
10.5 | 1.319 | 0.01456 | -0.068 | 90.58
11 | 1.281 | 0.01559 | -0.069 | 82.159
11.5 | 1.228 | 0.01686 | -0.069 | 72.822
12 | 1.16 | 0.01816 | -0.069 | 63.883
12.5 | 1.08 | 0.01968 | -0.07 | 54.858
13 | 0.987 | 0.02155 | -0.07 | 45.781
13.5 | 0.882 | 0.02441 | -0.07 | 36.142
14 | 0.771 | 0.02758 | -0.07 | 27.947
14.5 | 0.656 | 0.03041 | -0.07 | 21.57

## 142. Re 18M Mach 0.25 (2)
BIGFOIL.COM POLAR EXPORT
NACA65-711 a=0.0
NACA65-711 a=0.0 |  |  |  | Cl Max: | 1.7566 | at alpha= | 16.5 | deg
XFOIL ncrit=9 |  |  |  | L/D Max: | 188.827 | at alpha= | 4 | deg
Re: | 18000000 |  |  | Cd Min: | 0.10529 | at alpha= | 20 | deg
Mach: | 0.25 |  |  | Cl=0 at alpha= | -3.466 | deg
|  |  |  | @ Cl=0.1, Cd= | 0.0049275
|  |  |  | @ Cl=0.4, Cd= | 0.0046711
|  |  |  | @ Cl=0.6, Cd= | 0.0049673
alpha (deg) | Cl | Cd | Cm | Cl/Cd
-7.5 | -0.4895 | 0.00863 | -0.0623 | -56.7207
-7 | -0.429 | 0.00785 | -0.0616 | -54.6497
-6.5 | -0.3679 | 0.00733 | -0.0611 | -50.191
-6 | -0.3067 | 0.00694 | -0.0608 | -44.1931
-5.5 | -0.2458 | 0.00658 | -0.0605 | -37.3556
-5 | -0.1853 | 0.00619 | -0.0604 | -29.9354
-4.5 | -0.1248 | 0.00588 | -0.0604 | -21.2245
-4 | -0.0644 | 0.00558 | -0.0604 | -11.5412
-3.5 | -0.0041 | 0.0053 | -0.0606 | -0.77358
-3 | 0.0562 | 0.00508 | -0.0608 | 11.063
-2.5 | 0.1165 | 0.00487 | -0.0611 | 23.922
-2 | 0.177 | 0.00479 | -0.0616 | 36.952
-1.5 | 0.2373 | 0.00471 | -0.0621 | 50.3822
-1 | 0.2976 | 0.00466 | -0.0626 | 63.8627
-0.5 | 0.3577 | 0.00465 | -0.0632 | 76.9247
0 | 0.4178 | 0.00468 | -0.0639 | 89.2735
0.5 | 0.4775 | 0.00474 | -0.0645 | 100.7384
1 | 0.537 | 0.00485 | -0.0651 | 110.7216
1.5 | 0.5964 | 0.00496 | -0.0657 | 120.2419
2 | 0.6555 | 0.00508 | -0.0663 | 129.0354
2.5 | 0.7123 | 0.00438 | -0.067 | 162.6256
3 | 0.77 | 0.00428 | -0.0675 | 179.9065
3.5 | 0.8277 | 0.00448 | -0.0679 | 184.7545
4 | 0.8856 | 0.00469 | -0.0683 | 188.8273
4.5 | 0.9407 | 0.00526 | -0.0683 | 178.8403
5 | 0.9952 | 0.00584 | -0.0681 | 170.411
5.5 | 1.0507 | 0.00626 | -0.068 | 167.8435
6 | 1.1044 | 0.00677 | -0.0676 | 163.1315
6.5 | 1.156 | 0.00738 | -0.0668 | 156.6396
7 | 1.2069 | 0.00786 | -0.0657 | 153.5496
7.5 | 1.2633 | 0.00829 | -0.0657 | 152.3884
8 | 1.3161 | 0.00877 | -0.065 | 150.0684
8.5 | 1.3678 | 0.00927 | -0.0641 | 147.5512
9 | 1.4188 | 0.00975 | -0.063 | 145.5179
9.5 | 1.4664 | 0.01036 | -0.0613 | 141.5444
10 | 1.5099 | 0.01106 | -0.0589 | 136.519
10.5 | 1.5419 | 0.01183 | -0.0544 | 130.3381
11 | 1.5627 | 0.01278 | -0.0482 | 122.277
11.5 | 1.5893 | 0.01391 | -0.0437 | 114.2559
12.5 | 1.645 | 0.0167 | -0.0364 | 98.503
13 | 1.6713 | 0.01843 | -0.0331 | 90.6837
13.5 | 1.693 | 0.02061 | -0.0298 | 82.1446
14 | 1.7122 | 0.02313 | -0.0267 | 74.0251
14.5 | 1.7287 | 0.02601 | -0.0238 | 66.4629
15 | 1.7391 | 0.02955 | -0.021 | 58.8528
15.5 | 1.7472 | 0.03357 | -0.0188 | 52.0465
16 | 1.7476 | 0.03856 | -0.0168 | 45.3216
16.5 | 1.7566 | 0.0431 | -0.0157 | 40.7564
17 | 1.7553 | 0.04896 | -0.015 | 35.8517
17.5 | 1.7485 | 0.05579 | -0.0151 | 31.3407
18 | 1.7254 | 0.06505 | -0.0163 | 26.5242
18.5 | 1.7138 | 0.07356 | -0.0184 | 23.298
19 | 1.723 | 0.0797 | -0.0202 | 21.6186
19.5 | 1.686 | 0.09261 | -0.0252 | 18.2054
20 | 1.6559 | 0.10529 | -0.031 | 15.727

## 143. Re 18M Mach 0.50 (1)
BIGFOIL.COM POLAR EXPORT
NACA65-711 a=0.0
NACA65-711 a=0.0 |  |  |  | Cl Max: | 1.351 | at alpha= | 7.5 | deg
JavaFoil+Calcfoil stall+Eppler ext transition |  |  |  | L/D Max: | 149.283 | at alpha= | 3 | deg
Re: | 18000000 |  |  | Cd Min: | 0.00467 | at alpha= | -8 | deg
Mach: | 0.5 |  |  | Cl=0 at alpha= | -3.3958 | deg
|  |  |  | @ Cl=0.1, Cd= | 0.010901
|  |  |  | @ Cl=0.4, Cd= | 0.0062286
|  |  |  | @ Cl=0.6, Cd= | 0.0063224
alpha (deg) | Cl | Cd | Cm | Cl/Cd
-20 | -0.926 | 0.1557 | -0.027 | -5.951
-19.5 | -0.898 | 0.14748 | -0.027 | -6.091
-19 | -0.87 | 0.14349 | -0.027 | -6.063
-18.5 | -0.842 | 0.13614 | -0.027 | -6.185
-18 | -0.815 | 0.12637 | -0.027 | -6.448
-17.5 | -0.789 | 0.11758 | -0.028 | -6.709
-17 | -0.762 | 0.11019 | -0.028 | -6.913
-16.5 | -0.735 | 0.10381 | -0.029 | -7.077
-16 | -0.706 | 0.09922 | -0.029 | -7.118
-15.5 | -0.674 | 0.10504 | -0.026 | -6.415
-15 | -0.647 | 0.09757 | -0.027 | -6.63
-14.5 | -0.619 | 0.09228 | -0.028 | -6.712
-14 | -0.594 | 0.083 | -0.029 | -7.153
-13.5 | -0.568 | 0.07638 | -0.03 | -7.431
-13 | -0.543 | 0.0686 | -0.032 | -7.914
-12.5 | -0.606 | 0.01133 | -0.049 | -53.457
-12 | -0.592 | 0.00482 | -0.051 | -122.68
-11.5 | -0.45 | 0.07205 | -0.026 | -6.244
-11 | -0.422 | 0.06968 | -0.026 | -6.05
-10.5 | -0.394 | 0.06365 | -0.027 | -6.192
-10 | -0.367 | 0.05856 | -0.028 | -6.265
-9.5 | -0.339 | 0.05439 | -0.028 | -6.238
-9 | -0.312 | 0.04966 | -0.03 | -6.293
-8.5 | -0.286 | 0.04462 | -0.033 | -6.417
-8 | -0.316 | 0.00467 | -0.055 | -67.731
-7.5 | -0.282 | 0.00472 | -0.055 | -59.724
-7 | -0.199 | 0.04441 | -0.027 | -4.486
-6.5 | -0.171 | 0.04278 | -0.026 | -4.006
-6 | -0.144 | 0.04001 | -0.027 | -3.594
-5.5 | -0.116 | 0.03717 | -0.028 | -3.13
-5 | -0.089 | 0.03536 | -0.029 | -2.512
-4.5 | -0.061 | 0.03604 | -0.026 | -1.695
-4 | -0.034 | 0.03403 | -0.027 | -0.988
-3.5 | -0.01 | 0.03265 | -0.027 | -0.307
-3 | 0.038 | 0.03062 | -0.029 | 1.255
-2.5 | 0.115 | 0.00613 | -0.06 | 18.728
-2 | 0.184 | 0.00611 | -0.061 | 30.216
-1.5 | 0.255 | 0.00613 | -0.062 | 41.556
-1 | 0.325 | 0.00615 | -0.062 | 52.772
-0.5 | 0.394 | 0.00622 | -0.063 | 63.365
0 | 0.464 | 0.00632 | -0.064 | 73.35
0.5 | 0.532 | 0.00649 | -0.064 | 81.969
1 | 0.599 | 0.00632 | -0.065 | 94.781
1.5 | 0.667 | 0.00648 | -0.065 | 102.87
2 | 0.734 | 0.00576 | -0.066 | 127.363
2.5 | 0.801 | 0.00558 | -0.067 | 143.586
3 | 0.868 | 0.00581 | -0.067 | 149.283
3.5 | 0.933 | 0.00685 | -0.068 | 136.29
4 | 0.998 | 0.00725 | -0.068 | 137.635
4.5 | 1.062 | 0.00771 | -0.069 | 137.705
5 | 1.125 | 0.0082 | -0.07 | 137.149
5.5 | 1.183 | 0.00887 | -0.07 | 133.325
6 | 1.236 | 0.00966 | -0.071 | 127.946
6.5 | 1.282 | 0.01119 | -0.071 | 114.552
7 | 1.323 | 0.01203 | -0.072 | 109.989
7.5 | 1.351 | 0.01292 | -0.072 | 104.52
8 | 1.35 | 0.01404 | -0.073 | 96.191
8.5 | 1.267 | 0.0157 | -0.073 | 80.707
9 | 0.793 | 0.01864 | -0.073 | 42.535
9.5 | 0.82 | 0.0203 | -0.073 | 40.408
10 | 0.851 | 0.02049 | -0.074 | 41.52
10.5 | 0.874 | 0.02384 | -0.074 | 36.663
11 | 0.908 | 0.02273 | -0.075 | 39.926
11.5 | 0.931 | 0.02609 | -0.075 | 35.694
12 | 0.934 | 0.03639 | -0.073 | 25.668
12.5 | 0.985 | 0.02973 | -0.076 | 33.114

## 144. Re 18M Mach 0.50 (2)
BIGFOIL.COM POLAR EXPORT
NACA65-711 a=0.0
NACA65-711 a=0.0 |  |  |  | Cl Max: | 1.5813 | at alpha= | 10 | deg
XFOIL ncrit=9 |  |  |  | L/D Max: | 203.367 | at alpha= | 4 | deg
Re: | 18000000 |  |  | Cd Min: | 0.26105 | at alpha= | -20 | deg
Mach: | 0.5 |  |  | Cl=0 at alpha= | -3.7096 | deg
|  |  |  | @ Cl=0.1, Cd= | 0.0055177
|  |  |  | @ Cl=0.4, Cd= | 0.0046977
|  |  |  | @ Cl=0.6, Cd= | 0.0048337
alpha (deg) | Cl | Cd | Cm | Cl/Cd
-20 | -0.6838 | 0.26105 | 0.0529 | -2.6194
-19.5 | -0.66 | 0.25366 | 0.0476 | -2.6019
-19 | -0.6352 | 0.24652 | 0.0424 | -2.5767
-18.5 | -0.6113 | 0.23847 | 0.0372 | -2.5634
-18 | -0.5875 | 0.23047 | 0.0321 | -2.5491
-17.5 | -0.5638 | 0.22259 | 0.027 | -2.5329
-17 | -0.5413 | 0.21447 | 0.0219 | -2.5239
-16.5 | -0.5178 | 0.20664 | 0.0169 | -2.5058
-16 | -0.4952 | 0.19818 | 0.012 | -2.4987
-15.5 | -0.4734 | 0.18932 | 0.0071 | -2.5005
-15 | -0.4513 | 0.18122 | 0.0023 | -2.4903
-14.5 | -0.4294 | 0.17323 | -0.0024 | -2.4788
-14 | -0.4061 | 0.16603 | -0.007 | -2.4459
-13.5 | -0.3837 | 0.15865 | -0.0115 | -2.4185
-13 | -0.3592 | 0.15205 | -0.0158 | -2.3624
-12.5 | -0.3366 | 0.14481 | -0.0201 | -2.3244
-12 | -0.3167 | 0.13719 | -0.0245 | -2.3085
-11.5 | -0.2996 | 0.12918 | -0.0289 | -2.3192
-11 | -0.2841 | 0.12079 | -0.0333 | -2.352
-10.5 | -0.2626 | 0.11439 | -0.0372 | -2.2957
-10 | -0.2536 | 0.10496 | -0.0417 | -2.4162
-9.5 | -0.2363 | 0.09813 | -0.0455 | -2.408
-9 | -0.2218 | 0.09091 | -0.0494 | -2.4398
-8 | -0.1871 | 0.07921 | -0.0562 | -2.3621
-7.5 | -0.1797 | 0.07217 | -0.0599 | -2.49
-7 | -0.1693 | 0.06662 | -0.0629 | -2.5413
-6.5 | -0.1673 | 0.06206 | -0.0657 | -2.6958
-6 | -0.161 | 0.05389 | -0.072 | -2.9876
-5.5 | -0.139 | 0.04674 | -0.0757 | -2.9739
-5 | -0.1131 | 0.03789 | -0.0782 | -2.985
-4.5 | -0.0783 | 0.02878 | -0.0785 | -2.7206
-4 | -0.0316 | 0.02182 | -0.0774 | -1.4482
-3.5 | 0.0228 | 0.01652 | -0.0759 | 1.3801
-3 | 0.0626 | 0.00591 | -0.0729 | 10.5922
-2.5 | 0.1322 | 0.00518 | -0.0719 | 25.5212
-2 | 0.2033 | 0.00493 | -0.0716 | 41.2373
-1.5 | 0.2739 | 0.00482 | -0.0717 | 56.8257
-1 | 0.3438 | 0.00473 | -0.072 | 72.685
-0.5 | 0.4134 | 0.00469 | -0.0724 | 88.145
0 | 0.4827 | 0.00471 | -0.073 | 102.4841
0.5 | 0.5515 | 0.00477 | -0.0736 | 115.6184
1 | 0.62 | 0.00486 | -0.0742 | 127.572
2 | 0.7559 | 0.00519 | -0.0754 | 145.6455
2.5 | 0.8209 | 0.0046 | -0.0759 | 178.4565
3 | 0.8874 | 0.00449 | -0.0762 | 197.6392
3.5 | 0.9544 | 0.0047 | -0.0763 | 203.0638
4 | 1.0209 | 0.00502 | -0.0761 | 203.3665
4.5 | 1.087 | 0.00541 | -0.0757 | 200.9242
5 | 1.1443 | 0.00631 | -0.0739 | 181.3471
5.5 | 1.2034 | 0.007 | -0.0719 | 171.9143
6 | 1.2565 | 0.00784 | -0.0687 | 160.2679
6.5 | 1.3012 | 0.00868 | -0.0638 | 149.9078
7 | 1.3581 | 0.00945 | -0.061 | 143.7143
7.5 | 1.3903 | 0.01023 | -0.0536 | 135.9042
8 | 1.4292 | 0.01123 | -0.0479 | 127.2663
8.5 | 1.469 | 0.01253 | -0.0427 | 117.2386
9 | 1.5088 | 0.0141 | -0.0378 | 107.0071
9.5 | 1.5459 | 0.01607 | -0.0329 | 96.1979
10 | 1.5813 | 0.01846 | -0.0279 | 85.6609
10.5 | 1.563 | 0.02468 | -0.021 | 63.3306
11 | 1.5327 | 0.03204 | -0.0157 | 47.8371
11.5 | 1.4984 | 0.03948 | -0.0104 | 37.9534
12 | 1.4633 | 0.04821 | -0.0077 | 30.3526
12.5 | 1.4297 | 0.0581 | -0.0075 | 24.6076
13 | 1.4009 | 0.06872 | -0.0095 | 20.3856
13.5 | 1.3658 | 0.08123 | -0.014 | 16.814
14 | 1.3325 | 0.09478 | -0.0204 | 14.0589
14.5 | 1.2985 | 0.10951 | -0.0286 | 11.8574
15 | 1.2686 | 0.12458 | -0.0378 | 10.183

## 145. Re 20M Mach 0.00 (1)
BIGFOIL.COM POLAR EXPORT
NACA65-711 a=0.0
NACA65-711 a=0.0 |  |  |  | Cl Max: | 1.363 | at alpha= | 10 | deg
JavaFoil+Calcfoil stall+Eppler ext transition |  |  |  | L/D Max: | 173.899 | at alpha= | 5.5 | deg
Re: | 20000000 |  |  | Cd Min: | 0.00527 | at alpha= | 2 | deg
Mach: | 0 |  |  | Cl=0 at alpha= | -3.386 | deg
|  |  |  | @ Cl=0.1, Cd= | 0.0058315
|  |  |  | @ Cl=0.4, Cd= | 0.0060163
|  |  |  | @ Cl=0.6, Cd= | 0.0059462
alpha (deg) | Cl | Cd | Cm | Cl/Cd
-15 | -0.265 | 0.10217 | -0.021 | -2.59
-14.5 | -0.275 | 0.09765 | -0.021 | -2.814
-14 | -0.285 | 0.09159 | -0.021 | -3.112
-13.5 | -0.295 | 0.08655 | -0.021 | -3.406
-13 | -0.304 | 0.08249 | -0.021 | -3.686
-12.5 | -0.313 | 0.07881 | -0.021 | -3.966
-12 | -0.32 | 0.07435 | -0.022 | -4.306
-11.5 | -0.326 | 0.07053 | -0.022 | -4.627
-11 | -0.331 | 0.06685 | -0.022 | -4.95
-10.5 | -0.333 | 0.06465 | -0.021 | -5.152
-10 | -0.334 | 0.05969 | -0.022 | -5.587
-9.5 | -0.331 | 0.05648 | -0.022 | -5.857
-9 | -0.325 | 0.0537 | -0.022 | -6.049
-8.5 | -0.315 | 0.05062 | -0.023 | -6.231
-8 | -0.302 | 0.0477 | -0.023 | -6.333
-7.5 | -0.285 | 0.04465 | -0.024 | -6.381
-7 | -0.263 | 0.04195 | -0.024 | -6.28
-6.5 | -0.238 | 0.0397 | -0.025 | -5.991
-6 | -0.209 | 0.03698 | -0.026 | -5.639
-5.5 | -0.175 | 0.03526 | -0.026 | -4.959
-5 | -0.138 | 0.03283 | -0.029 | -4.217
-4.5 | -0.121 | 0.00594 | -0.05 | -20.336
-4 | -0.068 | 0.00592 | -0.051 | -11.491
-3.5 | -0.013 | 0.0059 | -0.051 | -2.171
-3 | 0.044 | 0.00586 | -0.052 | 7.581
-2.5 | 0.103 | 0.00583 | -0.052 | 17.651
-2 | 0.162 | 0.00583 | -0.053 | 27.843
-1.5 | 0.222 | 0.00587 | -0.053 | 37.86
-1 | 0.282 | 0.00589 | -0.054 | 47.938
-0.5 | 0.342 | 0.00591 | -0.054 | 57.847
0 | 0.402 | 0.00602 | -0.055 | 66.845
0.5 | 0.461 | 0.00608 | -0.056 | 75.855
1 | 0.52 | 0.00622 | -0.056 | 83.676
1.5 | 0.579 | 0.00633 | -0.057 | 91.522
2 | 0.637 | 0.00527 | -0.057 | 120.838
2.5 | 0.696 | 0.0054 | -0.058 | 128.818
3 | 0.754 | 0.00554 | -0.058 | 136.018
3.5 | 0.812 | 0.00575 | -0.059 | 141.11
4 | 0.87 | 0.00591 | -0.059 | 147.17
4.5 | 0.928 | 0.00554 | -0.06 | 167.409
5 | 0.984 | 0.00576 | -0.061 | 170.863
5.5 | 1.039 | 0.00598 | -0.061 | 173.899
6 | 1.092 | 0.00755 | -0.062 | 144.736
6.5 | 1.143 | 0.0085 | -0.062 | 134.369
7 | 1.192 | 0.00888 | -0.063 | 134.253
7.5 | 1.237 | 0.00932 | -0.063 | 132.667
8 | 1.278 | 0.00975 | -0.064 | 131.117
8.5 | 1.31 | 0.01022 | -0.064 | 128.272
9 | 1.336 | 0.01072 | -0.065 | 124.641
9.5 | 1.353 | 0.01135 | -0.065 | 119.245
10 | 1.363 | 0.01199 | -0.066 | 113.666
10.5 | 1.363 | 0.01284 | -0.066 | 106.213
11 | 1.356 | 0.01374 | -0.067 | 98.66
11.5 | 1.34 | 0.01462 | -0.067 | 91.67
12 | 1.317 | 0.01542 | -0.068 | 85.385
12.5 | 1.286 | 0.01646 | -0.068 | 78.136
13 | 1.249 | 0.01773 | -0.069 | 70.45
13.5 | 1.205 | 0.01953 | -0.069 | 61.724
14 | 1.159 | 0.02091 | -0.069 | 55.412
14.5 | 1.111 | 0.02191 | -0.07 | 50.711
15 | 1.058 | 0.02387 | -0.07 | 44.338

## 146. Re 20M Mach 0.00 (2)
BIGFOIL.COM POLAR EXPORT
NACA65-711 a=0.0
NACA65-711 a=0.0 |  |  |  | Cl Max: | 1.8546 | at alpha= | 19 | deg
XFOIL ncrit=9 |  |  |  | L/D Max: | 184.156 | at alpha= | 4 | deg
Re: | 20000000 |  |  | Cd Min: | 0.05713 | at alpha= | 20 | deg
Mach: | 0 |  |  | Cl=0 at alpha= | -3.4714 | deg
|  |  |  | @ Cl=0.1, Cd= | 0.0048108
|  |  |  | @ Cl=0.4, Cd= | 0.0046496
|  |  |  | @ Cl=0.6, Cd= | 0.0050037
alpha (deg) | Cl | Cd | Cm | Cl/Cd
-14 | -1.1317 | 0.01941 | -0.0577 | -58.305
-13.5 | -1.0927 | 0.01666 | -0.0566 | -65.5882
-13 | -1.0473 | 0.01489 | -0.0558 | -70.3358
-12.5 | -0.9992 | 0.01345 | -0.0552 | -74.29
-12 | -0.9489 | 0.01233 | -0.0548 | -76.9586
-11.5 | -0.8965 | 0.01155 | -0.0546 | -77.619
-11 | -0.8439 | 0.01071 | -0.0544 | -78.7955
-10.5 | -0.7908 | 0.0099 | -0.0542 | -79.8788
-10 | -0.7367 | 0.00925 | -0.0541 | -79.6432
-9.5 | -0.6835 | 0.00831 | -0.0539 | -82.2503
-9 | -0.6284 | 0.00782 | -0.054 | -80.3581
-8.5 | -0.5725 | 0.00746 | -0.0542 | -76.7426
-8 | -0.5164 | 0.00712 | -0.0543 | -72.5281
-7.5 | -0.4599 | 0.00684 | -0.0546 | -67.2368
-7 | -0.4033 | 0.00656 | -0.0548 | -61.4787
-6.5 | -0.3466 | 0.00631 | -0.0551 | -54.9287
-6 | -0.2896 | 0.00608 | -0.0555 | -47.6316
-5.5 | -0.2326 | 0.00586 | -0.0558 | -39.6928
-5 | -0.1755 | 0.00562 | -0.0562 | -31.2278
-4.5 | -0.1182 | 0.00542 | -0.0566 | -21.8081
-4 | -0.0608 | 0.00525 | -0.057 | -11.581
-3.5 | -0.0033 | 0.00507 | -0.0575 | -0.65089
-3 | 0.0543 | 0.00489 | -0.0579 | 11.1043
-2.5 | 0.112 | 0.00479 | -0.0585 | 23.382
-1.5 | 0.2276 | 0.00465 | -0.0596 | 48.9462
-1 | 0.2853 | 0.00461 | -0.0602 | 61.8872
-0.5 | 0.343 | 0.00462 | -0.0608 | 74.2424
0 | 0.4007 | 0.00465 | -0.0615 | 86.172
0.5 | 0.4581 | 0.00473 | -0.0621 | 96.8499
1 | 0.5153 | 0.00484 | -0.0627 | 106.4669
1.5 | 0.5723 | 0.00496 | -0.0633 | 115.3831
2 | 0.6294 | 0.00505 | -0.0639 | 124.6337
2.5 | 0.6843 | 0.00444 | -0.0646 | 154.1216
3 | 0.7395 | 0.0043 | -0.0651 | 171.9767
3.5 | 0.795 | 0.00442 | -0.0656 | 179.8643
4 | 0.8508 | 0.00462 | -0.0661 | 184.1558
5 | 0.9564 | 0.00572 | -0.0663 | 167.2028
5.5 | 1.0101 | 0.00608 | -0.0666 | 166.1349
6 | 1.0628 | 0.00649 | -0.0666 | 163.7596
6.5 | 1.1137 | 0.00702 | -0.0664 | 158.6467
7 | 1.1643 | 0.00746 | -0.0661 | 156.0724
7.5 | 1.2141 | 0.00781 | -0.0655 | 155.4545
8 | 1.2679 | 0.0082 | -0.066 | 154.622
8.5 | 1.3188 | 0.00861 | -0.0659 | 153.1707
9 | 1.3689 | 0.00902 | -0.0657 | 151.7627
9.5 | 1.4178 | 0.00947 | -0.0653 | 149.7149
10 | 1.4649 | 0.00999 | -0.0646 | 146.6366
10.5 | 1.509 | 0.01061 | -0.0635 | 142.2243
11 | 1.5507 | 0.01126 | -0.0619 | 137.7176
11.5 | 1.5895 | 0.01195 | -0.06 | 133.0126
12 | 1.6148 | 0.01264 | -0.0553 | 127.7532
12.5 | 1.6385 | 0.01343 | -0.0508 | 122.003
13 | 1.664 | 0.0144 | -0.0472 | 115.5556
13.5 | 1.6896 | 0.01555 | -0.0441 | 108.6559
14 | 1.7143 | 0.01687 | -0.0411 | 101.6183
14.5 | 1.7372 | 0.01843 | -0.0383 | 94.2594
16 | 1.785 | 0.02535 | -0.0302 | 70.4142
16.5 | 1.8011 | 0.02793 | -0.0283 | 64.4862
17 | 1.8169 | 0.03069 | -0.0268 | 59.2017
17.5 | 1.8278 | 0.03405 | -0.0253 | 53.6799
18 | 1.8356 | 0.03793 | -0.0241 | 48.3944
18.5 | 1.8421 | 0.04212 | -0.0233 | 43.7346
19 | 1.8546 | 0.04589 | -0.0231 | 40.414
19.5 | 1.8532 | 0.05139 | -0.023 | 36.0615
20 | 1.8525 | 0.05713 | -0.0235 | 32.426

## 147. Re 20M Mach 0.10 (1)
BIGFOIL.COM POLAR EXPORT
NACA65-711 a=0.0
NACA65-711 a=0.0 |  |  |  | Cl Max: | 1.361 | at alpha= | 10 | deg
JavaFoil+Calcfoil stall+Eppler ext transition |  |  |  | L/D Max: | 172.191 | at alpha= | 5.5 | deg
Re: | 20000000 |  |  | Cd Min: | 0.00526 | at alpha= | 2 | deg
Mach: | 0.1 |  |  | Cl=0 at alpha= | -3.3879 | deg
|  |  |  | @ Cl=0.1, Cd= | 0.005851
|  |  |  | @ Cl=0.4, Cd= | 0.0060053
|  |  |  | @ Cl=0.6, Cd= | 0.0057979
alpha (deg) | Cl | Cd | Cm | Cl/Cd
-15 | -0.226 | 0.1028 | -0.021 | -2.194
-14.5 | -0.237 | 0.09811 | -0.021 | -2.419
-14 | -0.249 | 0.09217 | -0.021 | -2.705
-13.5 | -0.261 | 0.08694 | -0.021 | -3.003
-13 | -0.273 | 0.08278 | -0.021 | -3.292
-12.5 | -0.283 | 0.07871 | -0.022 | -3.6
-12 | -0.293 | 0.07445 | -0.022 | -3.941
-11.5 | -0.302 | 0.07055 | -0.022 | -4.284
-11 | -0.309 | 0.0668 | -0.022 | -4.633
-10.5 | -0.314 | 0.06459 | -0.021 | -4.869
-10 | -0.318 | 0.0601 | -0.022 | -5.283
-9.5 | -0.317 | 0.05676 | -0.022 | -5.593
-9 | -0.314 | 0.05417 | -0.022 | -5.796
-8.5 | -0.307 | 0.051 | -0.023 | -6.017
-8 | -0.296 | 0.048 | -0.023 | -6.161
-7.5 | -0.28 | 0.04479 | -0.024 | -6.258
-7 | -0.26 | 0.04212 | -0.024 | -6.182
-6.5 | -0.236 | 0.03985 | -0.025 | -5.919
-6 | -0.207 | 0.03766 | -0.025 | -5.5
-5.5 | -0.174 | 0.03547 | -0.026 | -4.914
-5 | -0.138 | 0.03351 | -0.028 | -4.119
-4.5 | -0.121 | 0.00595 | -0.051 | -20.343
-4 | -0.068 | 0.00594 | -0.051 | -11.48
-3.5 | -0.013 | 0.00591 | -0.052 | -2.174
-3 | 0.045 | 0.00587 | -0.052 | 7.589
-2.5 | 0.103 | 0.00585 | -0.053 | 17.675
-2 | 0.163 | 0.00583 | -0.053 | 27.996
-1.5 | 0.223 | 0.00587 | -0.054 | 38.094
-1 | 0.284 | 0.00588 | -0.054 | 48.246
-0.5 | 0.344 | 0.00594 | -0.055 | 57.927
0 | 0.404 | 0.00601 | -0.055 | 67.259
0.5 | 0.464 | 0.00611 | -0.056 | 75.905
1 | 0.523 | 0.00621 | -0.056 | 84.268
1.5 | 0.582 | 0.00604 | -0.057 | 96.42
2 | 0.64 | 0.00526 | -0.057 | 121.734
2.5 | 0.699 | 0.0054 | -0.058 | 129.446
3 | 0.758 | 0.00559 | -0.059 | 135.527
3.5 | 0.816 | 0.00574 | -0.059 | 142.195
4 | 0.874 | 0.00594 | -0.06 | 147.118
4.5 | 0.932 | 0.0056 | -0.06 | 166.392
5 | 0.989 | 0.00574 | -0.061 | 172.18
5.5 | 1.044 | 0.00606 | -0.061 | 172.191
6 | 1.097 | 0.00764 | -0.062 | 143.601
6.5 | 1.148 | 0.00856 | -0.063 | 134.024
7 | 1.197 | 0.00894 | -0.063 | 133.858
7.5 | 1.242 | 0.0094 | -0.064 | 132.085
8 | 1.282 | 0.00984 | -0.064 | 130.373
8.5 | 1.314 | 0.01031 | -0.065 | 127.422
9 | 1.338 | 0.01084 | -0.065 | 123.415
9.5 | 1.354 | 0.01148 | -0.066 | 117.985
10 | 1.361 | 0.01221 | -0.066 | 111.469
10.5 | 1.359 | 0.01305 | -0.067 | 104.19
11 | 1.348 | 0.01397 | -0.067 | 96.538
11.5 | 1.328 | 0.01489 | -0.068 | 89.193
12 | 1.301 | 0.01573 | -0.068 | 82.693
12.5 | 1.264 | 0.01711 | -0.069 | 73.899
13 | 1.222 | 0.01817 | -0.069 | 67.235
13.5 | 1.172 | 0.02009 | -0.069 | 58.345
14 | 1.119 | 0.02157 | -0.07 | 51.905
14.5 | 1.065 | 0.02261 | -0.07 | 47.111
15 | 1.007 | 0.02475 | -0.07 | 40.675

## 148. Re 20M Mach 0.10 (2)
BIGFOIL.COM POLAR EXPORT
NACA65-711 a=0.0
NACA65-711 a=0.0 |  |  |  | Cl Max: | 1.8371 | at alpha= | 20 | deg
XFOIL ncrit=9 |  |  |  | L/D Max: | 180.587 | at alpha= | 3.5 | deg
Re: | 20000000 |  |  | Cd Min: | 0.06196 | at alpha= | 20 | deg
Mach: | 0.1 |  |  | Cl=0 at alpha= | -3.4707 | deg
|  |  |  | @ Cl=0.1, Cd= | 0.0048215
|  |  |  | @ Cl=0.4, Cd= | 0.0046483
|  |  |  | @ Cl=0.6, Cd= | 0.0049978
alpha (deg) | Cl | Cd | Cm | Cl/Cd
-12 | -0.9472 | 0.01599 | -0.0586 | -59.237
-11.5 | -0.8994 | 0.01406 | -0.0578 | -63.9687
-11 | -0.8499 | 0.01231 | -0.0571 | -69.0414
-10.5 | -0.7982 | 0.01091 | -0.0565 | -73.1622
-10 | -0.7442 | 0.00996 | -0.0561 | -74.7189
-9.5 | -0.6892 | 0.00917 | -0.0559 | -75.1581
-9 | -0.6352 | 0.00813 | -0.0555 | -78.1304
-8.5 | -0.5788 | 0.00765 | -0.0555 | -75.6601
-8 | -0.5219 | 0.00726 | -0.0555 | -71.8871
-7.5 | -0.4647 | 0.00696 | -0.0556 | -66.7672
-7 | -0.4074 | 0.00665 | -0.0558 | -61.2632
-6.5 | -0.35 | 0.00639 | -0.0559 | -54.7731
-6 | -0.2923 | 0.00615 | -0.0562 | -47.5285
-5.5 | -0.2347 | 0.00592 | -0.0565 | -39.6453
-5 | -0.1771 | 0.00567 | -0.0568 | -31.2346
-4.5 | -0.1193 | 0.00545 | -0.0571 | -21.8899
-4 | -0.0615 | 0.00527 | -0.0575 | -11.6698
-3.5 | -0.0034 | 0.00508 | -0.0579 | -0.66929
-2.5 | 0.1126 | 0.00479 | -0.0589 | 23.5073
-1.5 | 0.229 | 0.00466 | -0.06 | 49.1416
-1 | 0.2872 | 0.00462 | -0.0606 | 62.1645
-0.5 | 0.3452 | 0.00462 | -0.0612 | 74.7186
0 | 0.4033 | 0.00465 | -0.0618 | 86.7312
0.5 | 0.461 | 0.00473 | -0.0624 | 97.463
1 | 0.5186 | 0.00484 | -0.0631 | 107.1488
1.5 | 0.5759 | 0.00496 | -0.0637 | 116.1089
2 | 0.6333 | 0.00505 | -0.0643 | 125.4059
2.5 | 0.6886 | 0.00445 | -0.065 | 154.7416
3 | 0.7442 | 0.0043 | -0.0655 | 173.0698
3.5 | 0.8 | 0.00443 | -0.066 | 180.5869
4.5 | 0.9092 | 0.00522 | -0.0666 | 174.1762
5 | 0.9623 | 0.00574 | -0.0666 | 167.6481
5.5 | 1.0164 | 0.0061 | -0.0668 | 166.623
6 | 1.0694 | 0.00653 | -0.0668 | 163.7672
6.5 | 1.1206 | 0.00706 | -0.0665 | 158.7252
7 | 1.1714 | 0.00751 | -0.0661 | 155.9787
8 | 1.2758 | 0.00826 | -0.066 | 154.4552
8.5 | 1.3268 | 0.00868 | -0.0657 | 152.8571
9 | 1.3773 | 0.0091 | -0.0654 | 151.3516
9.5 | 1.4261 | 0.00958 | -0.0649 | 148.8622
10 | 1.4731 | 0.01011 | -0.064 | 145.7072
10.5 | 1.5166 | 0.01078 | -0.0626 | 140.6865
11 | 1.558 | 0.01144 | -0.0608 | 136.1888
11.5 | 1.5946 | 0.01216 | -0.0582 | 131.1349
12.5 | 1.6402 | 0.01377 | -0.0484 | 119.114
13 | 1.6663 | 0.01484 | -0.0449 | 112.2844
13.5 | 1.6919 | 0.0161 | -0.0418 | 105.087
14 | 1.7158 | 0.01759 | -0.0388 | 97.5441
14.5 | 1.7368 | 0.01939 | -0.0359 | 89.5719
15.5 | 1.7687 | 0.02414 | -0.0302 | 73.2684
16 | 1.783 | 0.02687 | -0.0279 | 66.3565
16.5 | 1.7979 | 0.02973 | -0.026 | 60.4743
17 | 1.8134 | 0.03269 | -0.0246 | 55.4726
17.5 | 1.8227 | 0.03643 | -0.0232 | 50.0329
18 | 1.8272 | 0.04085 | -0.0221 | 44.7295
18.5 | 1.8332 | 0.04536 | -0.0215 | 40.4145
20 | 1.8371 | 0.06196 | -0.0226 | 29.6498

## 149. Re 20M Mach 0.25 (1)
BIGFOIL.COM POLAR EXPORT
NACA65-711 a=0.0
NACA65-711 a=0.0 |  |  |  | Cl Max: | 1.353 | at alpha= | 9.5 | deg
JavaFoil+Calcfoil stall+Eppler ext transition |  |  |  | L/D Max: | 171.503 | at alpha= | 5 | deg
Re: | 20000000 |  |  | Cd Min: | 0.00534 | at alpha= | 2 | deg
Mach: | 0.25 |  |  | Cl=0 at alpha= | -3.3898 | deg
|  |  |  | @ Cl=0.1, Cd= | 0.005891
|  |  |  | @ Cl=0.4, Cd= | 0.0060379
|  |  |  | @ Cl=0.6, Cd= | 0.0060553
alpha (deg) | Cl | Cd | Cm | Cl/Cd
-13 | -0.056 | 0.08474 | -0.022 | -0.66
-12.5 | -0.053 | 0.08079 | -0.022 | -0.656
-12 | -0.05 | 0.07675 | -0.022 | -0.653
-11.5 | -0.047 | 0.07206 | -0.022 | -0.655
-11 | -0.076 | 0.06886 | -0.022 | -1.102
-10.5 | -0.132 | 0.06531 | -0.022 | -2.024
-10 | -0.168 | 0.06103 | -0.023 | -2.745
-9.5 | -0.195 | 0.0584 | -0.022 | -3.34
-9 | -0.216 | 0.05503 | -0.023 | -3.93
-8.5 | -0.231 | 0.05242 | -0.023 | -4.408
-8 | -0.239 | 0.04962 | -0.023 | -4.814
-7.5 | -0.239 | 0.04655 | -0.023 | -5.144
-7 | -0.233 | 0.04312 | -0.024 | -5.399
-6.5 | -0.218 | 0.0408 | -0.024 | -5.355
-6 | -0.197 | 0.0385 | -0.025 | -5.123
-5.5 | -0.169 | 0.03651 | -0.025 | -4.641
-5 | -0.136 | 0.035 | -0.026 | -3.886
-4.5 | -0.098 | 0.03276 | -0.028 | -2.992
-4 | -0.069 | 0.00596 | -0.053 | -11.567
-3.5 | -0.013 | 0.00593 | -0.053 | -2.203
-3 | 0.046 | 0.0059 | -0.054 | 7.708
-2.5 | 0.106 | 0.00589 | -0.054 | 17.983
-2 | 0.167 | 0.00585 | -0.055 | 28.626
-1.5 | 0.229 | 0.00589 | -0.055 | 38.972
-1 | 0.291 | 0.00594 | -0.056 | 49.02
-0.5 | 0.353 | 0.006 | -0.056 | 58.909
0 | 0.415 | 0.00605 | -0.057 | 68.596
0.5 | 0.476 | 0.00616 | -0.057 | 77.363
1 | 0.537 | 0.00626 | -0.058 | 85.882
1.5 | 0.598 | 0.00608 | -0.058 | 98.233
2 | 0.658 | 0.00534 | -0.059 | 123.312
2.5 | 0.718 | 0.00551 | -0.06 | 130.3
3 | 0.778 | 0.00564 | -0.06 | 137.991
3.5 | 0.838 | 0.00586 | -0.061 | 143.062
4 | 0.898 | 0.00568 | -0.061 | 158.068
4.5 | 0.957 | 0.00574 | -0.062 | 166.78
5 | 1.015 | 0.00592 | -0.063 | 171.503
5.5 | 1.071 | 0.00745 | -0.063 | 143.753
6 | 1.125 | 0.00791 | -0.064 | 142.236
6.5 | 1.175 | 0.00893 | -0.064 | 131.579
7 | 1.223 | 0.00937 | -0.065 | 130.513
7.5 | 1.268 | 0.00988 | -0.065 | 128.333
8 | 1.306 | 0.01039 | -0.066 | 125.627
8.5 | 1.333 | 0.01095 | -0.066 | 121.654
9 | 1.348 | 0.01164 | -0.067 | 115.859
9.5 | 1.353 | 0.01239 | -0.067 | 109.165
10 | 1.343 | 0.01336 | -0.068 | 100.543
10.5 | 1.32 | 0.01428 | -0.068 | 92.425
11 | 1.282 | 0.01531 | -0.069 | 83.751
11.5 | 1.229 | 0.0165 | -0.069 | 74.462
12 | 1.161 | 0.01785 | -0.07 | 65.044
12.5 | 1.08 | 0.01934 | -0.07 | 55.846
13 | 0.988 | 0.02105 | -0.07 | 46.909
13.5 | 0.883 | 0.02383 | -0.07 | 37.075
14 | 0.772 | 0.02685 | -0.07 | 28.757
14.5 | 0.657 | 0.02975 | -0.071 | 22.075

## 150. Re 20M Mach 0.25 (2)
BIGFOIL.COM POLAR EXPORT
NACA65-711 a=0.0
NACA65-711 a=0.0 |  |  |  | Cl Max: | 1.7718 | at alpha= | 17 | deg
XFOIL ncrit=9 |  |  |  | L/D Max: | 188.891 | at alpha= | 4 | deg
Re: | 20000000 |  |  | Cd Min: | 0.1017 | at alpha= | 20 | deg
Mach: | 0.25 |  |  | Cl=0 at alpha= | -3.4619 | deg
|  |  |  | @ Cl=0.1, Cd= | 0.0048696
|  |  |  | @ Cl=0.4, Cd= | 0.0046413
|  |  |  | @ Cl=0.6, Cd= | 0.0049579
alpha (deg) | Cl | Cd | Cm | Cl/Cd
-7.5 | -0.4912 | 0.00826 | -0.0622 | -59.4673
-7 | -0.4305 | 0.00752 | -0.0615 | -57.2473
-6.5 | -0.3692 | 0.00706 | -0.061 | -52.2946
-6 | -0.3079 | 0.00668 | -0.0606 | -46.0928
-5.5 | -0.2469 | 0.00634 | -0.0604 | -38.9432
-5 | -0.1862 | 0.006 | -0.0603 | -31.0333
-4.5 | -0.1255 | 0.0057 | -0.0602 | -22.0175
-4 | -0.065 | 0.00545 | -0.0603 | -11.9266
-3.5 | -0.0046 | 0.00519 | -0.0605 | -0.88632
-2.5 | 0.1162 | 0.00482 | -0.0611 | 24.1079
-2 | 0.1768 | 0.00474 | -0.0616 | 37.2996
-1.5 | 0.2371 | 0.00466 | -0.0621 | 50.8798
-1 | 0.2974 | 0.00462 | -0.0626 | 64.3723
-0.5 | 0.3575 | 0.00462 | -0.0632 | 77.381
0 | 0.4175 | 0.00465 | -0.0638 | 89.7849
0.5 | 0.4772 | 0.00472 | -0.0645 | 101.1017
1 | 0.5367 | 0.00483 | -0.0651 | 111.118
1.5 | 0.5961 | 0.00495 | -0.0657 | 120.4242
2 | 0.6553 | 0.00507 | -0.0663 | 129.2505
2.5 | 0.7125 | 0.00447 | -0.067 | 159.396
3 | 0.77 | 0.00433 | -0.0675 | 177.8291
4 | 0.8859 | 0.00469 | -0.0683 | 188.8913
4.5 | 0.9407 | 0.0053 | -0.0683 | 177.4906
5 | 0.9954 | 0.00585 | -0.0682 | 170.1538
5.5 | 1.0511 | 0.00625 | -0.0681 | 168.176
6 | 1.1054 | 0.00674 | -0.0678 | 164.0059
6.5 | 1.1577 | 0.00733 | -0.0671 | 157.94
7 | 1.2102 | 0.00777 | -0.0663 | 155.7529
7.5 | 1.2602 | 0.00815 | -0.0649 | 154.6258
8 | 1.3183 | 0.00862 | -0.0654 | 152.935
8.5 | 1.3703 | 0.00911 | -0.0645 | 150.4171
9 | 1.4218 | 0.00959 | -0.0635 | 148.2586
9.5 | 1.47 | 0.01017 | -0.0619 | 144.5428
10 | 1.514 | 0.01088 | -0.0596 | 139.1544
10.5 | 1.5511 | 0.01163 | -0.056 | 133.3706
11 | 1.5699 | 0.01253 | -0.0492 | 125.2913
12 | 1.6256 | 0.01478 | -0.0408 | 109.9865
12.5 | 1.6523 | 0.01629 | -0.0371 | 101.4303
13 | 1.6789 | 0.01796 | -0.0337 | 93.48
13.5 | 1.7002 | 0.02012 | -0.0303 | 84.503
14 | 1.7196 | 0.02259 | -0.0271 | 76.1222
14.5 | 1.7363 | 0.02543 | -0.0242 | 68.2776
15 | 1.7463 | 0.02896 | -0.0213 | 60.3004
15.5 | 1.7535 | 0.03301 | -0.0189 | 53.1203
16 | 1.753 | 0.03802 | -0.0168 | 46.1073
16.5 | 1.7617 | 0.04256 | -0.0156 | 41.3933
17 | 1.7718 | 0.04723 | -0.015 | 37.5143
17.5 | 1.7659 | 0.05385 | -0.0148 | 32.7929
18 | 1.7448 | 0.06269 | -0.0157 | 27.8322
18.5 | 1.7345 | 0.07086 | -0.0175 | 24.4778
19 | 1.7422 | 0.07714 | -0.0193 | 22.5849
19.5 | 1.707 | 0.08959 | -0.0238 | 19.0535
20 | 1.6791 | 0.1017 | -0.0291 | 16.5103

## 151. Re 20M Mach 0.50 (1)
BIGFOIL.COM POLAR EXPORT
NACA65-711 a=0.0
NACA65-711 a=0.0 |  |  |  | Cl Max: | 1.352 | at alpha= | 7.5 | deg
JavaFoil+Calcfoil stall+Eppler ext transition |  |  |  | L/D Max: | 148.951 | at alpha= | 3 | deg
Re: | 20000000 |  |  | Cd Min: | 0.00464 | at alpha= | -8 | deg
Mach: | 0.5 |  |  | Cl=0 at alpha= | -3.3958 | deg
|  |  |  | @ Cl=0.1, Cd= | 0.010887
|  |  |  | @ Cl=0.4, Cd= | 0.006192
|  |  |  | @ Cl=0.6, Cd= | 0.0063215
alpha (deg) | Cl | Cd | Cm | Cl/Cd
-20 | -0.926 | 0.15795 | -0.027 | -5.863
-19.5 | -0.898 | 0.152 | -0.027 | -5.906
-19 | -0.87 | 0.14675 | -0.027 | -5.927
-18.5 | -0.842 | 0.13985 | -0.027 | -6.021
-18 | -0.815 | 0.12945 | -0.027 | -6.292
-17.5 | -0.787 | 0.12253 | -0.027 | -6.422
-17 | -0.759 | 0.11504 | -0.027 | -6.6
-16.5 | -0.732 | 0.10919 | -0.028 | -6.705
-16 | -0.705 | 0.10151 | -0.028 | -6.949
-15.5 | -0.674 | 0.1068 | -0.026 | -6.307
-15 | -0.647 | 0.09862 | -0.027 | -6.555
-14.5 | -0.62 | 0.09177 | -0.028 | -6.752
-14 | -0.594 | 0.08223 | -0.029 | -7.226
-13.5 | -0.568 | 0.07529 | -0.031 | -7.549
-13 | -0.545 | 0.06655 | -0.033 | -8.187
-12.5 | -0.618 | 0.00901 | -0.05 | -68.61
-12 | -0.592 | 0.00475 | -0.051 | -124.539
-11.5 | -0.45 | 0.07142 | -0.027 | -6.299
-11 | -0.422 | 0.06913 | -0.026 | -6.098
-10.5 | -0.394 | 0.06341 | -0.027 | -6.216
-10 | -0.367 | 0.0583 | -0.028 | -6.294
-9.5 | -0.339 | 0.05434 | -0.029 | -6.245
-9 | -0.313 | 0.04909 | -0.031 | -6.374
-8.5 | -0.287 | 0.04343 | -0.034 | -6.614
-8 | -0.316 | 0.00464 | -0.055 | -68.14
-7.5 | -0.282 | 0.00467 | -0.055 | -60.346
-7 | -0.199 | 0.0441 | -0.027 | -4.517
-6.5 | -0.171 | 0.04268 | -0.026 | -4.015
-6 | -0.144 | 0.03975 | -0.027 | -3.618
-5.5 | -0.116 | 0.03697 | -0.028 | -3.147
-5 | -0.089 | 0.03522 | -0.029 | -2.522
-4.5 | -0.061 | 0.03588 | -0.026 | -1.703
-4 | -0.034 | 0.03389 | -0.027 | -0.992
-3.5 | -0.01 | 0.03263 | -0.027 | -0.307
-3 | 0.038 | 0.03059 | -0.03 | 1.257
-2.5 | 0.115 | 0.00612 | -0.06 | 18.785
-2 | 0.184 | 0.00611 | -0.061 | 30.187
-1.5 | 0.255 | 0.00609 | -0.062 | 41.859
-1 | 0.325 | 0.00613 | -0.062 | 52.934
-0.5 | 0.394 | 0.00618 | -0.063 | 63.735
0 | 0.464 | 0.00632 | -0.063 | 73.364
0.5 | 0.532 | 0.00646 | -0.064 | 82.399
1 | 0.599 | 0.00632 | -0.065 | 94.785
1.5 | 0.667 | 0.00642 | -0.065 | 103.84
2 | 0.734 | 0.00573 | -0.066 | 128.045
2.5 | 0.801 | 0.00559 | -0.067 | 143.392
3 | 0.868 | 0.00583 | -0.067 | 148.951
3.5 | 0.934 | 0.00686 | -0.068 | 136.112
4 | 0.999 | 0.00723 | -0.068 | 138.147
4.5 | 1.063 | 0.00766 | -0.069 | 138.772
5 | 1.125 | 0.00815 | -0.07 | 138.132
5.5 | 1.183 | 0.00884 | -0.07 | 133.836
6 | 1.235 | 0.01013 | -0.071 | 121.939
6.5 | 1.283 | 0.011 | -0.071 | 116.658
7 | 1.324 | 0.01182 | -0.072 | 112.029
7.5 | 1.352 | 0.01268 | -0.072 | 106.621
8 | 1.351 | 0.01377 | -0.073 | 98.146
8.5 | 1.269 | 0.01539 | -0.073 | 82.426
9 | 0.794 | 0.01827 | -0.073 | 43.463
9.5 | 0.821 | 0.01988 | -0.074 | 41.319
10 | 0.852 | 0.02009 | -0.074 | 42.407
10.5 | 0.875 | 0.02335 | -0.074 | 37.47
11 | 0.909 | 0.02224 | -0.075 | 40.857
11.5 | 0.932 | 0.02558 | -0.075 | 36.443
12 | 0.938 | 0.03469 | -0.074 | 27.055
12.5 | 0.986 | 0.02902 | -0.076 | 33.982

## 152. Re 20M Mach 0.50 (2)
BIGFOIL.COM POLAR EXPORT
NACA65-711 a=0.0
NACA65-711 a=0.0 |  |  |  | Cl Max: | 1.5898 | at alpha= | 10 | deg
XFOIL ncrit=9 |  |  |  | L/D Max: | 203.561 | at alpha= | 3.5 | deg
Re: | 20000000 |  |  | Cd Min: | 0.15205 | at alpha= | -13 | deg
Mach: | 0.5 |  |  | Cl=0 at alpha= | -3.6942 | deg
|  |  |  | @ Cl=0.1, Cd= | 0.0054071
|  |  |  | @ Cl=0.4, Cd= | 0.0046538
|  |  |  | @ Cl=0.6, Cd= | 0.0048364
alpha (deg) | Cl | Cd | Cm | Cl/Cd
-13 | -0.359 | 0.15205 | -0.0159 | -2.3611
-12.5 | -0.3365 | 0.14482 | -0.0202 | -2.3236
-12 | -0.3164 | 0.13719 | -0.0245 | -2.3063
-11.5 | -0.2992 | 0.12919 | -0.029 | -2.316
-11 | -0.2849 | 0.12043 | -0.0334 | -2.3657
-10.5 | -0.2729 | 0.11151 | -0.0379 | -2.4473
-10 | -0.255 | 0.10453 | -0.0419 | -2.4395
-9.5 | -0.2367 | 0.0979 | -0.0457 | -2.4178
-9 | -0.2222 | 0.09076 | -0.0496 | -2.4482
-8 | -0.1874 | 0.07907 | -0.0563 | -2.3701
-7.5 | -0.1807 | 0.07192 | -0.06 | -2.5125
-7 | -0.17 | 0.06647 | -0.0631 | -2.5575
-6.5 | -0.1666 | 0.06216 | -0.0656 | -2.6802
-6 | -0.1609 | 0.05391 | -0.072 | -2.9846
-5.5 | -0.1394 | 0.04664 | -0.0758 | -2.9889
-5 | -0.1184 | 0.03618 | -0.0783 | -3.2725
-4.5 | -0.0809 | 0.02786 | -0.0784 | -2.9038
-4 | -0.0329 | 0.02131 | -0.0772 | -1.5439
-3.5 | 0.0209 | 0.01584 | -0.0757 | 1.3194
-3 | 0.0619 | 0.00575 | -0.0728 | 10.7652
-2.5 | 0.1319 | 0.00512 | -0.0719 | 25.7617
-2 | 0.2029 | 0.00487 | -0.0716 | 41.6632
-1.5 | 0.2736 | 0.00475 | -0.0716 | 57.6
-1 | 0.3437 | 0.00467 | -0.0719 | 73.5974
-0.5 | 0.4132 | 0.00465 | -0.0724 | 88.8602
0 | 0.4824 | 0.00468 | -0.073 | 103.0769
0.5 | 0.5513 | 0.00474 | -0.0736 | 116.308
1.5 | 0.6877 | 0.00501 | -0.0748 | 137.2655
2 | 0.7556 | 0.00518 | -0.0753 | 145.8687
2.5 | 0.823 | 0.00522 | -0.0758 | 157.6628
3 | 0.8878 | 0.00449 | -0.0762 | 197.7283
3.5 | 0.9547 | 0.00469 | -0.0763 | 203.5608
4 | 1.021 | 0.00502 | -0.0762 | 203.3865
4.5 | 1.087 | 0.00543 | -0.0758 | 200.1842
5.5 | 1.2037 | 0.007 | -0.072 | 171.9571
6 | 1.2593 | 0.00777 | -0.0692 | 162.0721
6.5 | 1.3069 | 0.00862 | -0.0648 | 151.6125
7 | 1.3634 | 0.00927 | -0.0617 | 147.0766
7.5 | 1.3984 | 0.01001 | -0.0547 | 139.7003
8 | 1.436 | 0.01098 | -0.0486 | 130.7832
8.5 | 1.4762 | 0.0122 | -0.0433 | 121
9 | 1.516 | 0.01374 | -0.0383 | 110.3348
9.5 | 1.5537 | 0.01565 | -0.0333 | 99.278
10 | 1.5898 | 0.018 | -0.0283 | 88.3222
10.5 | 1.5868 | 0.02462 | -0.0247 | 64.4517
11 | 1.5577 | 0.03177 | -0.0191 | 49.0305
11.5 | 1.5178 | 0.03961 | -0.0136 | 38.3186
12 | 1.4749 | 0.04733 | -0.0079 | 31.1621
12.5 | 1.4355 | 0.05751 | -0.0074 | 24.9609
13 | 1.402 | 0.06854 | -0.0094 | 20.4552
13.5 | 1.3637 | 0.08145 | -0.014 | 16.7428
14 | 1.3286 | 0.09528 | -0.0207 | 13.9442
14.5 | 1.2933 | 0.1103 | -0.0292 | 11.7253
15 | 1.2619 | 0.1257 | -0.0387 | 10.039