## index
index | Re | Mach | Datasource
1 | 50000 | 0 | JavaFoil+Calcfoil stall+Eppler ext transition
2 | 50000 | 0 | XFOIL ncrit=9
3 | 50000 | 0.1 | JavaFoil+Calcfoil stall+Eppler ext transition
4 | 50000 | 0.1 | XFOIL ncrit=9
5 | 50000 | 0.25 | JavaFoil+Calcfoil stall+Eppler ext transition
6 | 50000 | 0.25 | XFOIL ncrit=9
7 | 50000 | 0.5 | JavaFoil+Calcfoil stall+Eppler ext transition
8 | 50000 | 0.5 | XFOIL ncrit=9
9 | 100000 | 0 | JavaFoil+Calcfoil stall+Eppler ext transition
10 | 100000 | 0 | XFOIL ncrit=9
11 | 100000 | 0.1 | JavaFoil+Calcfoil stall+Eppler ext transition
12 | 100000 | 0.1 | XFOIL ncrit=9
13 | 100000 | 0.25 | JavaFoil+Calcfoil stall+Eppler ext transition
14 | 100000 | 0.25 | XFOIL ncrit=9
15 | 100000 | 0.5 | JavaFoil+Calcfoil stall+Eppler ext transition
16 | 100000 | 0.5 | XFOIL ncrit=9
17 | 250000 | 0 | JavaFoil+Calcfoil stall+Eppler ext transition
18 | 250000 | 0 | XFOIL ncrit=9
19 | 250000 | 0.1 | JavaFoil+Calcfoil stall+Eppler ext transition
20 | 250000 | 0.1 | XFOIL ncrit=9
21 | 250000 | 0.25 | JavaFoil+Calcfoil stall+Eppler ext transition
22 | 250000 | 0.25 | XFOIL ncrit=9
23 | 250000 | 0.5 | JavaFoil+Calcfoil stall+Eppler ext transition
24 | 250000 | 0.5 | XFOIL ncrit=9
25 | 500000 | 0 | JavaFoil+Calcfoil stall+Eppler ext transition
26 | 500000 | 0 | XFOIL ncrit=9
27 | 500000 | 0.1 | JavaFoil+Calcfoil stall+Eppler ext transition
28 | 500000 | 0.1 | XFOIL ncrit=9
29 | 500000 | 0.25 | JavaFoil+Calcfoil stall+Eppler ext transition
30 | 500000 | 0.25 | XFOIL ncrit=9
31 | 500000 | 0.5 | JavaFoil+Calcfoil stall+Eppler ext transition
32 | 500000 | 0.5 | XFOIL ncrit=9
33 | 750000 | 0 | JavaFoil+Calcfoil stall+Eppler ext transition
34 | 750000 | 0 | XFOIL ncrit=9
35 | 750000 | 0.1 | JavaFoil+Calcfoil stall+Eppler ext transition
36 | 750000 | 0.1 | XFOIL ncrit=9
37 | 750000 | 0.25 | JavaFoil+Calcfoil stall+Eppler ext transition
38 | 750000 | 0.25 | XFOIL ncrit=9
39 | 750000 | 0.5 | JavaFoil+Calcfoil stall+Eppler ext transition
40 | 750000 | 0.5 | XFOIL ncrit=9
41 | 1000000 | 0 | JavaFoil+Calcfoil stall+Eppler ext transition
42 | 1000000 | 0 | XFOIL ncrit=9
43 | 1000000 | 0.1 | JavaFoil+Calcfoil stall+Eppler ext transition
44 | 1000000 | 0.1 | XFOIL ncrit=9
45 | 1000000 | 0.25 | JavaFoil+Calcfoil stall+Eppler ext transition
46 | 1000000 | 0.25 | XFOIL ncrit=9
47 | 1000000 | 0.5 | JavaFoil+Calcfoil stall+Eppler ext transition
48 | 1000000 | 0.5 | XFOIL ncrit=9
49 | 2000000 | 0 | JavaFoil+Calcfoil stall+Eppler ext transition
50 | 2000000 | 0 | XFOIL ncrit=9
51 | 2000000 | 0.1 | JavaFoil+Calcfoil stall+Eppler ext transition
52 | 2000000 | 0.1 | XFOIL ncrit=9
53 | 2000000 | 0.25 | JavaFoil+Calcfoil stall+Eppler ext transition
54 | 2000000 | 0.25 | XFOIL ncrit=9
55 | 2000000 | 0.5 | JavaFoil+Calcfoil stall+Eppler ext transition
56 | 2000000 | 0.5 | XFOIL ncrit=9
57 | 3000000 | 0 | JavaFoil+Calcfoil stall+Eppler ext transition
58 | 3000000 | 0 | XFOIL ncrit=9
59 | 3000000 | 0.1 | JavaFoil+Calcfoil stall+Eppler ext transition
60 | 3000000 | 0.1 | XFOIL ncrit=9
61 | 3000000 | 0.25 | JavaFoil+Calcfoil stall+Eppler ext transition
62 | 3000000 | 0.25 | XFOIL ncrit=9
63 | 3000000 | 0.5 | JavaFoil+Calcfoil stall+Eppler ext transition
64 | 3000000 | 0.5 | XFOIL ncrit=9
65 | 4000000 | 0 | JavaFoil+Calcfoil stall+Eppler ext transition
66 | 4000000 | 0 | XFOIL ncrit=9
67 | 4000000 | 0.1 | JavaFoil+Calcfoil stall+Eppler ext transition
68 | 4000000 | 0.1 | XFOIL ncrit=9
69 | 4000000 | 0.25 | JavaFoil+Calcfoil stall+Eppler ext transition
70 | 4000000 | 0.25 | XFOIL ncrit=9
71 | 4000000 | 0.5 | JavaFoil+Calcfoil stall+Eppler ext transition
72 | 4000000 | 0.5 | XFOIL ncrit=9
73 | 5000000 | 0 | JavaFoil+Calcfoil stall+Eppler ext transition
74 | 5000000 | 0 | XFOIL ncrit=9
75 | 5000000 | 0.1 | JavaFoil+Calcfoil stall+Eppler ext transition
76 | 5000000 | 0.1 | XFOIL ncrit=9
77 | 5000000 | 0.25 | JavaFoil+Calcfoil stall+Eppler ext transition
78 | 5000000 | 0.25 | XFOIL ncrit=9
79 | 5000000 | 0.5 | JavaFoil+Calcfoil stall+Eppler ext transition
80 | 5000000 | 0.5 | XFOIL ncrit=9
81 | 6000000 | 0 | JavaFoil+Calcfoil stall+Eppler ext transition
82 | 6000000 | 0 | XFOIL ncrit=9
83 | 6000000 | 0.1 | JavaFoil+Calcfoil stall+Eppler ext transition
84 | 6000000 | 0.1 | XFOIL ncrit=9
85 | 6000000 | 0.25 | JavaFoil+Calcfoil stall+Eppler ext transition
86 | 6000000 | 0.25 | XFOIL ncrit=9
87 | 6000000 | 0.5 | JavaFoil+Calcfoil stall+Eppler ext transition
88 | 6000000 | 0.5 | XFOIL ncrit=9
89 | 7000000 | 0 | JavaFoil+Calcfoil stall+Eppler ext transition
90 | 7000000 | 0 | XFOIL ncrit=9
91 | 7000000 | 0.1 | JavaFoil+Calcfoil stall+Eppler ext transition
92 | 7000000 | 0.1 | XFOIL ncrit=9
93 | 7000000 | 0.25 | JavaFoil+Calcfoil stall+Eppler ext transition
94 | 7000000 | 0.25 | XFOIL ncrit=9
95 | 7000000 | 0.5 | JavaFoil+Calcfoil stall+Eppler ext transition
96 | 7000000 | 0.5 | XFOIL ncrit=9
97 | 8000000 | 0 | JavaFoil+Calcfoil stall+Eppler ext transition
98 | 8000000 | 0 | XFOIL ncrit=9
99 | 8000000 | 0.1 | JavaFoil+Calcfoil stall+Eppler ext transition
100 | 8000000 | 0.1 | XFOIL ncrit=9
101 | 8000000 | 0.25 | JavaFoil+Calcfoil stall+Eppler ext transition
102 | 8000000 | 0.25 | XFOIL ncrit=9
103 | 8000000 | 0.5 | JavaFoil+Calcfoil stall+Eppler ext transition
104 | 8000000 | 0.5 | XFOIL ncrit=9
105 | 10000000 | 0 | JavaFoil+Calcfoil stall+Eppler ext transition
106 | 10000000 | 0 | XFOIL ncrit=9
107 | 10000000 | 0.1 | JavaFoil+Calcfoil stall+Eppler ext transition
108 | 10000000 | 0.1 | XFOIL ncrit=9
109 | 10000000 | 0.25 | JavaFoil+Calcfoil stall+Eppler ext transition
110 | 10000000 | 0.25 | XFOIL ncrit=9
111 | 10000000 | 0.5 | JavaFoil+Calcfoil stall+Eppler ext transition
112 | 10000000 | 0.5 | XFOIL ncrit=9
113 | 12000000 | 0 | JavaFoil+Calcfoil stall+Eppler ext transition
114 | 12000000 | 0 | XFOIL ncrit=9
115 | 12000000 | 0.1 | JavaFoil+Calcfoil stall+Eppler ext transition
116 | 12000000 | 0.1 | XFOIL ncrit=9
117 | 12000000 | 0.25 | JavaFoil+Calcfoil stall+Eppler ext transition
118 | 12000000 | 0.25 | XFOIL ncrit=9
119 | 12000000 | 0.5 | JavaFoil+Calcfoil stall+Eppler ext transition
120 | 12000000 | 0.5 | XFOIL ncrit=9
121 | 14000000 | 0 | JavaFoil+Calcfoil stall+Eppler ext transition
122 | 14000000 | 0 | XFOIL ncrit=9
123 | 14000000 | 0.1 | JavaFoil+Calcfoil stall+Eppler ext transition
124 | 14000000 | 0.1 | XFOIL ncrit=9
125 | 14000000 | 0.25 | JavaFoil+Calcfoil stall+Eppler ext transition
126 | 14000000 | 0.25 | XFOIL ncrit=9
127 | 14000000 | 0.5 | JavaFoil+Calcfoil stall+Eppler ext transition
128 | 14000000 | 0.5 | XFOIL ncrit=9
129 | 16000000 | 0 | JavaFoil+Calcfoil stall+Eppler ext transition
130 | 16000000 | 0 | XFOIL ncrit=9
131 | 16000000 | 0.1 | JavaFoil+Calcfoil stall+Eppler ext transition
132 | 16000000 | 0.1 | XFOIL ncrit=9
133 | 16000000 | 0.25 | JavaFoil+Calcfoil stall+Eppler ext transition
134 | 16000000 | 0.25 | XFOIL ncrit=9
135 | 16000000 | 0.5 | JavaFoil+Calcfoil stall+Eppler ext transition
136 | 16000000 | 0.5 | XFOIL ncrit=9
137 | 18000000 | 0 | JavaFoil+Calcfoil stall+Eppler ext transition
138 | 18000000 | 0 | XFOIL ncrit=9
139 | 18000000 | 0.1 | JavaFoil+Calcfoil stall+Eppler ext transition
140 | 18000000 | 0.1 | XFOIL ncrit=9
141 | 18000000 | 0.25 | JavaFoil+Calcfoil stall+Eppler ext transition
142 | 18000000 | 0.25 | XFOIL ncrit=9
143 | 18000000 | 0.5 | JavaFoil+Calcfoil stall+Eppler ext transition
144 | 18000000 | 0.5 | XFOIL ncrit=9
145 | 20000000 | 0 | JavaFoil+Calcfoil stall+Eppler ext transition
146 | 20000000 | 0 | XFOIL ncrit=9
147 | 20000000 | 0.1 | JavaFoil+Calcfoil stall+Eppler ext transition
148 | 20000000 | 0.1 | XFOIL ncrit=9
149 | 20000000 | 0.25 | JavaFoil+Calcfoil stall+Eppler ext transition
150 | 20000000 | 0.25 | XFOIL ncrit=9
151 | 20000000 | 0.5 | JavaFoil+Calcfoil stall+Eppler ext transition
152 | 20000000 | 0.5 | XFOIL ncrit=9

## 1. Re 50k Mach 0.00 (1)
BIGFOIL.COM POLAR EXPORT
DP1.68_8.37_DS
DP1.68/8.37_DS |  |  |  | Cl Max: | 0.69 | at alpha= | 8.5 | deg
JavaFoil+Calcfoil stall+Eppler ext transition |  |  |  | L/D Max: | 32.151 | at alpha= | 4.5 | deg
Re: | 50000 |  |  | Cd Min: | 0.0149 | at alpha= | -1 | deg
Mach: | 0 |  |  | Cl=0 at alpha= | -0.70339 | deg
|  |  |  | @ Cl=0.1, Cd= | 0.015902
|  |  |  | @ Cl=0.4, Cd= | 0.016837
|  |  |  | @ Cl=0.6, Cd= | 0.20684
alpha (deg) | Cl | Cd | Cm | Cl/Cd
-12.5 | -0.256 | 0.19728 | 0.001 | -1.297
-12 | -0.273 | 0.18164 | 0.001 | -1.501
-11.5 | -0.29 | 0.17264 | 0.001 | -1.68
-11 | -0.308 | 0.15199 | 0 | -2.025
-10.5 | -0.325 | 0.17405 | 0 | -1.87
-10 | -0.343 | 0.1572 | 0 | -2.181
-9.5 | -0.359 | 0.14157 | 0 | -2.538
-9 | -0.374 | 0.12477 | 0 | -2.999
-8.5 | -0.387 | 0.11157 | 0 | -3.466
-8 | -0.396 | 0.10127 | 0 | -3.912
-7.5 | -0.402 | 0.08977 | -0.001 | -4.474
-7 | -0.402 | 0.08112 | -0.001 | -4.96
-6.5 | -0.398 | 0.07286 | -0.001 | -5.459
-6 | -0.387 | 0.0681 | -0.001 | -5.686
-5.5 | -0.371 | 0.06562 | -0.001 | -5.647
-5 | -0.348 | 0.05559 | -0.001 | -6.26
-4.5 | -0.32 | 0.05273 | -0.001 | -6.065
-4 | -0.287 | 0.04596 | -0.001 | -6.238
-3.5 | -0.249 | 0.04247 | -0.002 | -5.871
-3 | -0.209 | 0.04002 | -0.002 | -5.21
-2.5 | -0.165 | 0.03771 | -0.002 | -4.381
-2 | -0.12 | 0.03592 | -0.002 | -3.349
-1.5 | -0.074 | 0.03471 | -0.003 | -2.143
-1 | -0.035 | 0.0149 | -0.008 | -2.325
-0.5 | 0.024 | 0.01513 | -0.009 | 1.577
0 | 0.08 | 0.01587 | -0.009 | 5.024
0.5 | 0.136 | 0.01596 | -0.01 | 8.536
1 | 0.193 | 0.01608 | -0.01 | 11.988
1.5 | 0.249 | 0.01623 | -0.011 | 15.358
2 | 0.306 | 0.01641 | -0.011 | 18.628
2.5 | 0.362 | 0.01663 | -0.012 | 21.784
3 | 0.419 | 0.01694 | -0.012 | 24.702
3.5 | 0.474 | 0.01732 | -0.013 | 27.367
4 | 0.53 | 0.01769 | -0.014 | 29.953
4.5 | 0.584 | 0.01815 | -0.014 | 32.151
5 | 0.643 | 0.0203 | -0.015 | 31.68
5.5 | 0.563 | 0.04481 | -0.005 | 12.575
6 | 0.598 | 0.04854 | -0.005 | 12.324
6.5 | 0.629 | 0.05324 | -0.004 | 11.807
7 | 0.654 | 0.0584 | -0.005 | 11.192
7.5 | 0.672 | 0.06397 | -0.005 | 10.51
8 | 0.685 | 0.07064 | -0.005 | 9.691
8.5 | 0.69 | 0.07794 | -0.005 | 8.85
9 | 0.686 | 0.08782 | -0.005 | 7.809
9.5 | 0.673 | 0.09867 | -0.005 | 6.816
10 | 0.653 | 0.11103 | -0.006 | 5.879
10.5 | 0.628 | 0.11887 | -0.006 | 5.279
11 | 0.598 | 0.13864 | -0.006 | 4.315
11.5 | 0.566 | 0.15302 | -0.006 | 3.7
12 | 0.533 | 0.17058 | -0.006 | 3.122
12.5 | 0.498 | 0.19717 | -0.007 | 2.528
13 | 0.465 | 0.19094 | -0.007 | 2.433
13.5 | 0.432 | 0.20684 | -0.007 | 2.087

## 2. Re 50k Mach 0.00 (2)
BIGFOIL.COM POLAR EXPORT
DP1.68_8.37_DS
DP1.68/8.37_DS |  |  |  | Cl Max: | 0.929 | at alpha= | 8.5 | deg
XFOIL ncrit=9 |  |  |  | L/D Max: | 32.3007 | at alpha= | 5.5 | deg
Re: | 50000 |  |  | Cd Min: | 0.25524 | at alpha= | -19.5 | deg
Mach: | 0 |  |  | Cl=0 at alpha= | 0.36377 | deg
|  |  |  | @ Cl=0.1, Cd= | 0.022289
|  |  |  | @ Cl=0.4, Cd= | 0.031278
|  |  |  | @ Cl=0.6, Cd= | 0.1532
alpha (deg) | Cl | Cd | Cm | Cl/Cd
-20 | -0.7355 | 0.25333 | 0.0454 | -2.9033
-19.5 | -0.7294 | 0.25524 | 0.0394 | -2.8577
-19 | -0.6983 | 0.23646 | 0.0389 | -2.9531
-18.5 | -0.6809 | 0.23009 | 0.0353 | -2.9593
-18 | -0.6672 | 0.22568 | 0.0307 | -2.9564
-17.5 | -0.6637 | 0.22649 | 0.0246 | -2.9304
-17 | -0.6337 | 0.21146 | 0.0238 | -2.9968
-16.5 | -0.6184 | 0.2056 | 0.0202 | -3.0078
-16 | -0.6188 | 0.20596 | 0.0142 | -3.0045
-15.5 | -0.5877 | 0.19225 | 0.0137 | -3.057
-15 | -0.583 | 0.18929 | 0.0089 | -3.0799
-14.5 | -0.5609 | 0.17929 | 0.0072 | -3.1285
-14 | -0.5542 | 0.17479 | 0.0033 | -3.1707
-13.5 | -0.5363 | 0.1661 | 0.0013 | -3.2288
-13 | -0.5359 | 0.16222 | -0.0029 | -3.3035
-12.5 | -0.5136 | 0.15267 | -0.0039 | -3.3641
-12 | -0.5095 | 0.14647 | -0.0071 | -3.4785
-11.5 | -0.5106 | 0.14182 | -0.0105 | -3.6003
-11 | -0.4972 | 0.13388 | -0.0118 | -3.7138
-10.5 | -0.4873 | 0.12668 | -0.0134 | -3.8467
-10 | -0.4859 | 0.12055 | -0.0155 | -4.0307
-9.5 | -0.469 | 0.11223 | -0.0154 | -4.1789
-9 | -0.4707 | 0.10685 | -0.0165 | -4.4052
-8.5 | -0.4686 | 0.10076 | -0.0162 | -4.6507
-8 | -0.452 | 0.0934 | -0.0142 | -4.8394
-7.5 | -0.4558 | 0.08824 | -0.0119 | -5.1655
-7 | -0.4461 | 0.08206 | -0.008 | -5.4363
-6.5 | -0.4661 | 0.07835 | -0.0009 | -5.9489
-5 | -0.5206 | 0.05166 | -0.0184 | -10.0774
-4.5 | -0.4882 | 0.0422 | -0.0163 | -11.5687
-4 | -0.4512 | 0.03606 | -0.0123 | -12.5125
-3.5 | -0.4075 | 0.03095 | -0.0091 | -13.1664
-2.5 | -0.1735 | 0.0188 | -0.0247 | -9.2287
-2 | -0.1491 | 0.01876 | -0.02 | -7.9478
-1.5 | -0.1211 | 0.01886 | -0.0159 | -6.421
-1 | -0.0907 | 0.01908 | -0.0122 | -4.7537
-0.5 | -0.0586 | 0.01939 | -0.0089 | -3.0222
0 | -0.0251 | 0.01982 | -0.0061 | -1.2664
0.5 | 0.0094 | 0.02034 | -0.0035 | 0.46214
1 | 0.0443 | 0.02098 | -0.0013 | 2.1115
1.5 | 0.0794 | 0.02175 | 0.0007 | 3.6506
2 | 0.1142 | 0.02266 | 0.0025 | 5.0397
2.5 | 0.1484 | 0.02373 | 0.004 | 6.2537
3 | 0.1816 | 0.02502 | 0.0052 | 7.2582
3.5 | 0.2131 | 0.02657 | 0.0061 | 8.0203
4 | 0.3367 | 0.0302 | -0.0109 | 11.149
4.5 | 0.4665 | 0.03241 | -0.0254 | 14.3937
5 | 0.624 | 0.03049 | -0.0375 | 20.4657
5.5 | 0.7413 | 0.02295 | -0.0327 | 32.3007
6 | 0.7721 | 0.02409 | -0.0206 | 32.0506
6.5 | 0.8024 | 0.02938 | -0.0153 | 27.3111
7 | 0.8535 | 0.03522 | -0.0128 | 24.2334
7.5 | 0.8946 | 0.04161 | -0.0098 | 21.4996
8 | 0.9191 | 0.0493 | -0.0048 | 18.643
8.5 | 0.929 | 0.05681 | 0.0001 | 16.3528
9 | 0.9149 | 0.06574 | 0.0053 | 13.9169
9.5 | 0.8952 | 0.07493 | 0.0088 | 11.9472
10 | 0.8335 | 0.08485 | 0.0099 | 9.8232
10.5 | 0.777 | 0.10311 | -0.0023 | 7.5356
11 | 0.5782 | 0.12146 | -0.0185 | 4.7604
11.5 | 0.5715 | 0.12916 | -0.0198 | 4.4247
12 | 0.5806 | 0.13699 | -0.0198 | 4.2383
12.5 | 0.5727 | 0.14226 | -0.0209 | 4.0257
13 | 0.5702 | 0.14773 | -0.0219 | 3.8597
13.5 | 0.5704 | 0.1532 | -0.0232 | 3.7232

## 3. Re 50k Mach 0.10 (1)
BIGFOIL.COM POLAR EXPORT
DP1.68_8.37_DS
DP1.68/8.37_DS |  |  |  | Cl Max: | 0.685 | at alpha= | 8.5 | deg
JavaFoil+Calcfoil stall+Eppler ext transition |  |  |  | L/D Max: | 32.279 | at alpha= | 5 | deg
Re: | 50000 |  |  | Cd Min: | 0.01492 | at alpha= | -1 | deg
Mach: | 0.1 |  |  | Cl=0 at alpha= | -0.70339 | deg
|  |  |  | @ Cl=0.1, Cd= | 0.015932
|  |  |  | @ Cl=0.4, Cd= | 0.21866
|  |  |  | @ Cl=0.6, Cd= | 0.21866
alpha (deg) | Cl | Cd | Cm | Cl/Cd
-12 | -0.236 | 0.19449 | 0.001 | -1.214
-11.5 | -0.255 | 0.17758 | 0.001 | -1.438
-11 | -0.275 | 0.15747 | 0 | -1.748
-10.5 | -0.295 | 0.14435 | 0 | -2.047
-10 | -0.316 | 0.16856 | 0 | -1.872
-9.5 | -0.335 | 0.14437 | 0 | -2.32
-9 | -0.353 | 0.12541 | 0 | -2.815
-8.5 | -0.369 | 0.11304 | 0 | -3.264
-8 | -0.382 | 0.10219 | 0 | -3.735
-7.5 | -0.39 | 0.09489 | -0.001 | -4.114
-7 | -0.394 | 0.08191 | -0.001 | -4.811
-6.5 | -0.392 | 0.0764 | -0.001 | -5.131
-6 | -0.384 | 0.0686 | -0.001 | -5.592
-5.5 | -0.369 | 0.06235 | -0.001 | -5.914
-5 | -0.347 | 0.0562 | -0.001 | -6.181
-4.5 | -0.32 | 0.05328 | -0.001 | -6.006
-4 | -0.287 | 0.04616 | -0.001 | -6.224
-3.5 | -0.25 | 0.0426 | -0.002 | -5.874
-3 | -0.209 | 0.0401 | -0.002 | -5.221
-2.5 | -0.166 | 0.03782 | -0.002 | -4.388
-2 | -0.121 | 0.03598 | -0.002 | -3.359
-1.5 | -0.075 | 0.03474 | -0.003 | -2.152
-1 | -0.035 | 0.01492 | -0.008 | -2.333
-0.5 | 0.024 | 0.01515 | -0.009 | 1.583
0 | 0.08 | 0.0159 | -0.009 | 5.04
0.5 | 0.137 | 0.01599 | -0.01 | 8.562
1 | 0.194 | 0.01611 | -0.01 | 12.027
1.5 | 0.251 | 0.01626 | -0.011 | 15.404
2 | 0.307 | 0.01644 | -0.011 | 18.682
2.5 | 0.364 | 0.01667 | -0.012 | 21.841
3 | 0.421 | 0.01698 | -0.013 | 24.762
3.5 | 0.476 | 0.01735 | -0.013 | 27.451
4 | 0.532 | 0.01773 | -0.014 | 30.021
4.5 | 0.586 | 0.01821 | -0.014 | 32.191
5 | 0.646 | 0.02003 | -0.015 | 32.279
5.5 | 0.566 | 0.04488 | -0.005 | 12.607
6 | 0.6 | 0.04886 | -0.005 | 12.287
6.5 | 0.63 | 0.05347 | -0.004 | 11.786
7 | 0.654 | 0.05886 | -0.005 | 11.116
7.5 | 0.672 | 0.06425 | -0.005 | 10.455
8 | 0.682 | 0.07299 | -0.005 | 9.345
8.5 | 0.685 | 0.08119 | -0.005 | 8.437
9 | 0.678 | 0.08879 | -0.005 | 7.634
9.5 | 0.661 | 0.10032 | -0.005 | 6.586
10 | 0.637 | 0.11355 | -0.006 | 5.606
10.5 | 0.607 | 0.12185 | -0.006 | 4.98
11 | 0.573 | 0.14463 | -0.006 | 3.961
11.5 | 0.536 | 0.16027 | -0.006 | 3.346
12 | 0.498 | 0.18176 | -0.006 | 2.742
12.5 | 0.46 | 0.18465 | -0.007 | 2.493
13 | 0.423 | 0.19946 | -0.007 | 2.121
13.5 | 0.387 | 0.21866 | -0.007 | 1.771

## 4. Re 50k Mach 0.10 (2)
BIGFOIL.COM POLAR EXPORT
DP1.68_8.37_DS
DP1.68/8.37_DS |  |  |  | Cl Max: | 0.9242 | at alpha= | 8.5 | deg
XFOIL ncrit=9 |  |  |  | L/D Max: | 33.2 | at alpha= | 5.5 | deg
Re: | 50000 |  |  | Cd Min: | 0.25731 | at alpha= | -19.5 | deg
Mach: | 0.1 |  |  | Cl=0 at alpha= | 0.37139 | deg
|  |  |  | @ Cl=0.1, Cd= | 0.022362
|  |  |  | @ Cl=0.4, Cd= | 0.031315
|  |  |  | @ Cl=0.6, Cd= | 0.030876
alpha (deg) | Cl | Cd | Cm | Cl/Cd
-20 | -0.7388 | 0.25507 | 0.0455 | -2.8965
-19.5 | -0.7332 | 0.25731 | 0.0394 | -2.8495
-19 | -0.6999 | 0.23696 | 0.0393 | -2.9537
-18.5 | -0.6828 | 0.23075 | 0.0355 | -2.959
-18 | -0.6698 | 0.22689 | 0.0306 | -2.9521
-17.5 | -0.6672 | 0.22824 | 0.0246 | -2.9232
-17 | -0.6345 | 0.21186 | 0.0241 | -2.9949
-16.5 | -0.6201 | 0.20643 | 0.0202 | -3.0039
-16 | -0.6222 | 0.20758 | 0.014 | -2.9974
-15.5 | -0.5884 | 0.19271 | 0.0138 | -3.0533
-15 | -0.586 | 0.19064 | 0.0086 | -3.0739
-14.5 | -0.5607 | 0.17959 | 0.0073 | -3.1221
-14 | -0.5569 | 0.17595 | 0.003 | -3.1651
-13.5 | -0.5355 | 0.16636 | 0.0014 | -3.2189
-13 | -0.5389 | 0.16337 | -0.0033 | -3.2986
-12.5 | -0.5137 | 0.15315 | -0.004 | -3.3542
-12 | -0.5053 | 0.14627 | -0.0066 | -3.4546
-11.5 | -0.5138 | 0.14288 | -0.011 | -3.596
-11 | -0.5003 | 0.13487 | -0.0124 | -3.7095
-10.5 | -0.4905 | 0.12762 | -0.0139 | -3.8434
-10 | -0.4894 | 0.1215 | -0.016 | -4.028
-9.5 | -0.4641 | 0.11232 | -0.015 | -4.1319
-9 | -0.4743 | 0.1077 | -0.017 | -4.4039
-8.5 | -0.4723 | 0.10157 | -0.0166 | -4.65
-8 | -0.4461 | 0.09345 | -0.0139 | -4.7737
-7.5 | -0.4606 | 0.08906 | -0.0121 | -5.1718
-7 | -0.4509 | 0.08285 | -0.0079 | -5.4424
-5 | -0.5216 | 0.0519 | -0.0186 | -10.0501
-4.5 | -0.4902 | 0.04264 | -0.0165 | -11.4962
-4 | -0.4538 | 0.03646 | -0.0125 | -12.4465
-3.5 | -0.4103 | 0.03124 | -0.0092 | -13.1338
-2.5 | -0.1747 | 0.01887 | -0.0249 | -9.2581
-2 | -0.1502 | 0.01882 | -0.0201 | -7.9809
-1.5 | -0.1221 | 0.01891 | -0.0159 | -6.4569
-1 | -0.0916 | 0.01912 | -0.0122 | -4.7908
-0.5 | -0.0594 | 0.01944 | -0.009 | -3.0556
0 | -0.0257 | 0.01987 | -0.0061 | -1.2934
0.5 | 0.0089 | 0.0204 | -0.0035 | 0.43627
1 | 0.044 | 0.02104 | -0.0012 | 2.0913
1.5 | 0.0792 | 0.02182 | 0.0008 | 3.6297
2 | 0.1141 | 0.02273 | 0.0025 | 5.0198
2.5 | 0.1484 | 0.02382 | 0.004 | 6.2301
3 | 0.1817 | 0.02512 | 0.0052 | 7.2333
3.5 | 0.2133 | 0.02669 | 0.0061 | 7.9918
4 | 0.3467 | 0.0305 | -0.0125 | 11.3672
4.5 | 0.4781 | 0.03251 | -0.0268 | 14.7062
5 | 0.6206 | 0.0306 | -0.0364 | 20.281
5.5 | 0.747 | 0.0225 | -0.0316 | 33.2
6 | 0.7734 | 0.02456 | -0.0199 | 31.4902
6.5 | 0.807 | 0.02988 | -0.0149 | 27.008
7 | 0.8577 | 0.03575 | -0.0124 | 23.9916
7.5 | 0.8972 | 0.04228 | -0.0091 | 21.2204
8 | 0.9196 | 0.05005 | -0.0041 | 18.3736
8.5 | 0.9242 | 0.05788 | 0.0011 | 15.9675
9 | 0.91 | 0.06651 | 0.006 | 13.6822
9.5 | 0.8877 | 0.07541 | 0.0095 | 11.7716
10 | 0.8267 | 0.0858 | 0.0097 | 9.6352
10.5 | 0.7956 | 0.10042 | 0.0028 | 7.9227
11 | 0.732 | 0.13044 | -0.0261 | 5.6118
11.5 | 0.7325 | 0.13916 | -0.0276 | 5.2637
12 | 0.7282 | 0.14692 | -0.0296 | 4.9564
13 | 0.7277 | 0.16128 | -0.0336 | 4.512
13.5 | 0.7571 | 0.17212 | -0.033 | 4.3987

## 5. Re 50k Mach 0.25 (1)
BIGFOIL.COM POLAR EXPORT
DP1.68_8.37_DS
DP1.68/8.37_DS |  |  |  | Cl Max: | 0.662 | at alpha= | 5 | deg
JavaFoil+Calcfoil stall+Eppler ext transition |  |  |  | L/D Max: | 32.35 | at alpha= | 5 | deg
Re: | 50000 |  |  | Cd Min: | 0.01471 | at alpha= | -1 | deg
Mach: | 0.25 |  |  | Cl=0 at alpha= | -0.70492 | deg
|  |  |  | @ Cl=0.1, Cd= | 0.016084
|  |  |  | @ Cl=0.4, Cd= | 0.017022
|  |  |  | @ Cl=0.6, Cd= | 0.14094
alpha (deg) | Cl | Cd | Cm | Cl/Cd
-11 | -0.058 | 0.17187 | 0 | -0.338
-10.5 | -0.055 | 0.19418 | 0 | -0.285
-10 | -0.053 | 0.17391 | 0 | -0.302
-9.5 | -0.05 | 0.14898 | 0 | -0.334
-9 | -0.146 | 0.13058 | 0 | -1.119
-8.5 | -0.203 | 0.15921 | 0 | -1.274
-8 | -0.25 | 0.13165 | 0 | -1.9
-7.5 | -0.29 | 0.11067 | -0.001 | -2.618
-7 | -0.321 | 0.09794 | -0.001 | -3.273
-6.5 | -0.342 | 0.08336 | -0.001 | -4.098
-6 | -0.352 | 0.07468 | -0.001 | -4.713
-5.5 | -0.351 | 0.06564 | -0.001 | -5.35
-5 | -0.34 | 0.05953 | -0.001 | -5.709
-4.5 | -0.319 | 0.05596 | -0.001 | -5.699
-4 | -0.29 | 0.04749 | -0.002 | -6.105
-3.5 | -0.254 | 0.04371 | -0.002 | -5.822
-3 | -0.214 | 0.04081 | -0.002 | -5.244
-2.5 | -0.17 | 0.03823 | -0.002 | -4.447
-2 | -0.124 | 0.03623 | -0.002 | -3.423
-1.5 | -0.077 | 0.03491 | -0.003 | -2.199
-1 | -0.036 | 0.01471 | -0.008 | -2.43
-0.5 | 0.025 | 0.01529 | -0.009 | 1.612
0 | 0.082 | 0.01606 | -0.009 | 5.124
0.5 | 0.141 | 0.01614 | -0.01 | 8.713
1 | 0.199 | 0.01625 | -0.011 | 12.251
1.5 | 0.257 | 0.01643 | -0.011 | 15.654
2 | 0.315 | 0.01662 | -0.012 | 18.977
2.5 | 0.374 | 0.01687 | -0.012 | 22.157
3 | 0.432 | 0.01721 | -0.013 | 25.082
3.5 | 0.489 | 0.0176 | -0.013 | 27.809
4 | 0.546 | 0.01805 | -0.014 | 30.256
4.5 | 0.609 | 0.01913 | -0.015 | 31.852
5 | 0.662 | 0.02045 | -0.015 | 32.35
5.5 | 0.578 | 0.0454 | -0.005 | 12.737
6 | 0.611 | 0.04967 | -0.005 | 12.303
6.5 | 0.637 | 0.05559 | -0.005 | 11.459
7 | 0.654 | 0.06084 | -0.005 | 10.758
7.5 | 0.662 | 0.06793 | -0.005 | 9.742
8 | 0.657 | 0.0781 | -0.005 | 8.418
8.5 | 0.641 | 0.08837 | -0.005 | 7.25
9 | 0.607 | 0.10362 | -0.006 | 5.858
9.5 | 0.556 | 0.11187 | -0.006 | 4.971
10 | 0.493 | 0.14094 | -0.006 | 3.497

## 6. Re 50k Mach 0.25 (2)
BIGFOIL.COM POLAR EXPORT
DP1.68_8.37_DS
DP1.68/8.37_DS |  |  |  | Cl Max: | 0.9186 | at alpha= | 8 | deg
XFOIL ncrit=9 |  |  |  | L/D Max: | 34.3311 | at alpha= | 5.5 | deg
Re: | 50000 |  |  | Cd Min: | 0.26605 | at alpha= | -20 | deg
Mach: | 0.25 |  |  | Cl=0 at alpha= | 0.41243 | deg
|  |  |  | @ Cl=0.1, Cd= | 0.022783
|  |  |  | @ Cl=0.4, Cd= | 0.03173
|  |  |  | @ Cl=0.6, Cd= | 0.030263
alpha (deg) | Cl | Cd | Cm | Cl/Cd
-20 | -0.7592 | 0.26605 | 0.046 | -2.8536
-19.5 | -0.7293 | 0.24742 | 0.0448 | -2.9476
-19 | -0.7106 | 0.24042 | 0.0411 | -2.9557
-18.5 | -0.6944 | 0.23527 | 0.0365 | -2.9515
-18 | -0.6867 | 0.23534 | 0.0304 | -2.9179
-17.5 | -0.66 | 0.22166 | 0.0286 | -2.9775
-17 | -0.6418 | 0.21489 | 0.0251 | -2.9866
-16.5 | -0.6347 | 0.21341 | 0.0195 | -2.9741
-16 | -0.609 | 0.20164 | 0.0178 | -3.0202
-15.5 | -0.5967 | 0.19684 | 0.0135 | -3.0314
-15 | -0.5808 | 0.18932 | 0.0102 | -3.0678
-14.5 | -0.5647 | 0.18248 | 0.0073 | -3.0946
-14 | -0.5556 | 0.17681 | 0.0033 | -3.1424
-13.5 | -0.5388 | 0.16934 | 0.001 | -3.1818
-13 | -0.5241 | 0.16165 | -0.0016 | -3.2422
-12.5 | -0.5249 | 0.158 | -0.0057 | -3.3222
-12 | -0.5032 | 0.14852 | -0.0068 | -3.3881
-11.5 | -0.4897 | 0.14097 | -0.0087 | -3.4738
-11 | -0.4806 | 0.13405 | -0.0108 | -3.5852
-10.5 | -0.4717 | 0.12727 | -0.0127 | -3.7063
-10 | -0.4647 | 0.12075 | -0.0142 | -3.8484
-9.5 | -0.4747 | 0.11623 | -0.0168 | -4.0841
-9 | -0.4593 | 0.10871 | -0.0162 | -4.225
-8.5 | -0.4568 | 0.10264 | -0.0159 | -4.4505
-7.5 | -0.4307 | 0.08875 | -0.0122 | -4.853
-7 | -0.4263 | 0.08289 | -0.0089 | -5.143
-6.5 | -0.424 | 0.07746 | -0.004 | -5.4738
-5 | -0.5244 | 0.05329 | -0.0204 | -9.8405
-4.5 | -0.5004 | 0.04479 | -0.0179 | -11.1721
-4 | -0.4672 | 0.03803 | -0.0141 | -12.285
-3.5 | -0.4255 | 0.03289 | -0.0103 | -12.9371
-3 | -0.3787 | 0.02873 | -0.0074 | -13.1813
-2.5 | -0.1812 | 0.01921 | -0.0259 | -9.4326
-2 | -0.1565 | 0.01912 | -0.0208 | -8.1851
-1.5 | -0.1278 | 0.01919 | -0.0165 | -6.6597
-1 | -0.0967 | 0.0194 | -0.0126 | -4.9845
-0.5 | -0.0637 | 0.01972 | -0.0092 | -3.2302
0 | -0.0292 | 0.02016 | -0.0062 | -1.4484
0.5 | 0.0062 | 0.0207 | -0.0035 | 0.29952
1 | 0.042 | 0.02138 | -0.0012 | 1.9645
1.5 | 0.078 | 0.02219 | 0.0009 | 3.5151
2 | 0.1136 | 0.02315 | 0.0026 | 4.9071
2.5 | 0.1485 | 0.0243 | 0.0041 | 6.1111
3 | 0.1821 | 0.02568 | 0.0054 | 7.0911
3.5 | 0.2462 | 0.02812 | -0.0002 | 8.7553
4 | 0.3831 | 0.03157 | -0.018 | 12.1349
4.5 | 0.5117 | 0.03279 | -0.0298 | 15.6054
5 | 0.677 | 0.02806 | -0.0373 | 24.1269
5.5 | 0.7673 | 0.02235 | -0.0258 | 34.3311
6 | 0.7842 | 0.02686 | -0.0168 | 29.1958
6.5 | 0.8301 | 0.03244 | -0.0131 | 25.5888
7 | 0.8784 | 0.03887 | -0.0103 | 22.5984
7.5 | 0.908 | 0.04573 | -0.0057 | 19.8557
8 | 0.9186 | 0.05372 | -0.0003 | 17.0998
8.5 | 0.9115 | 0.06198 | 0.005 | 14.7064
9 | 0.8921 | 0.07034 | 0.0091 | 12.6827
9.5 | 0.869 | 0.07876 | 0.0121 | 11.0335
10 | 0.8057 | 0.09026 | 0.0085 | 8.9264
10.5 | 0.7778 | 0.10525 | -0.0003 | 7.39
11 | 0.727 | 0.13288 | -0.0271 | 5.4711
11.5 | 0.7294 | 0.14158 | -0.0287 | 5.1519
12 | 0.7343 | 0.15027 | -0.0303 | 4.8865
12.5 | 0.7386 | 0.15864 | -0.0321 | 4.6558
13 | 0.734 | 0.16497 | -0.0349 | 4.4493

## 7. Re 50k Mach 0.50 (1)
BIGFOIL.COM POLAR EXPORT
DP1.68_8.37_DS
DP1.68/8.37_DS |  |  |  | Cl Max: | 1.101 | at alpha= | 20 | deg
JavaFoil+Calcfoil stall+Eppler ext transition |  |  |  | L/D Max: | 30.749 | at alpha= | 4 | deg
Re: | 50000 |  |  | Cd Min: | 0.01521 | at alpha= | -0.5 | deg
Mach: | 0.5 |  |  | Cl=0 at alpha= | -0.70149 | deg
|  |  |  | @ Cl=0.1, Cd= | 0.016203
|  |  |  | @ Cl=0.4, Cd= | 0.017678
|  |  |  | @ Cl=0.6, Cd= | 0.046425
alpha (deg) | Cl | Cd | Cm | Cl/Cd
-20 | -1.024 | 0.4472 | 0.005 | -2.289
-19.5 | -0.996 | 0.44491 | 0.005 | -2.24
-19 | -0.971 | 0.43955 | 0.004 | -2.21
-18.5 | -0.946 | 0.43569 | 0.004 | -2.171
-18 | -0.919 | 0.39262 | 0.004 | -2.34
-17.5 | -0.893 | 0.38717 | 0.004 | -2.307
-17 | -0.867 | 0.38219 | 0.004 | -2.27
-16.5 | -0.84 | 0.37014 | 0.003 | -2.27
-16 | -0.814 | 0.35509 | 0.003 | -2.293
-15.5 | -0.789 | 0.34846 | 0.003 | -2.263
-15 | -0.761 | 0.32996 | 0.002 | -2.307
-14.5 | -0.735 | 0.33191 | 0.002 | -2.216
-14 | -0.709 | 0.32769 | 0.002 | -2.165
-13.5 | -0.683 | 0.31595 | 0.002 | -2.162
-13 | -0.656 | 0.29844 | 0.002 | -2.198
-12.5 | -0.63 | 0.28543 | 0.001 | -2.207
-12 | -0.604 | 0.28482 | 0.001 | -2.12
-11.5 | -0.577 | 0.26415 | 0.001 | -2.183
-11 | -0.55 | 0.25986 | 0.001 | -2.118
-10.5 | -0.524 | 0.2515 | 0 | -2.083
-10 | -0.497 | 0.24538 | 0 | -2.025
-9.5 | -0.471 | 0.24528 | 0 | -1.918
-9 | -0.444 | 0.23688 | 0 | -1.875
-8.5 | -0.417 | 0.21081 | 0 | -1.979
-8 | -0.391 | 0.20693 | -0.001 | -1.888
-7.5 | -0.364 | 0.19786 | -0.001 | -1.839
-7 | -0.337 | 0.1905 | -0.001 | -1.77
-6.5 | -0.31 | 0.1067 | -0.001 | -2.909
-6 | -0.284 | 0.07626 | -0.001 | -3.721
-5.5 | -0.257 | 0.0815 | -0.001 | -3.153
-5 | -0.23 | 0.10905 | -0.002 | -2.111
-4.5 | -0.203 | 0.06726 | -0.002 | -3.025
-4 | -0.177 | 0.06444 | -0.002 | -2.742
-3.5 | -0.246 | 0.05364 | -0.002 | -4.592
-3 | -0.228 | 0.04526 | -0.002 | -5.027
-2.5 | -0.186 | 0.04055 | -0.002 | -4.588
-2 | -0.137 | 0.03746 | -0.002 | -3.668
-1.5 | -0.086 | 0.03569 | -0.003 | -2.395
-1 | -0.04 | 0.01706 | -0.009 | -2.343
-0.5 | 0.027 | 0.01521 | -0.01 | 1.807
0 | 0.092 | 0.01612 | -0.011 | 5.69
0.5 | 0.157 | 0.01679 | -0.011 | 9.35
1 | 0.222 | 0.01695 | -0.012 | 13.095
1.5 | 0.287 | 0.01715 | -0.012 | 16.729
2 | 0.352 | 0.01742 | -0.013 | 20.201
2.5 | 0.417 | 0.01777 | -0.014 | 23.45
3 | 0.481 | 0.01818 | -0.014 | 26.473
3.5 | 0.546 | 0.0187 | -0.015 | 29.192
4 | 0.615 | 0.02001 | -0.016 | 30.749
4.5 | 0.674 | 0.02207 | -0.017 | 30.522
5 | 0.592 | 0.04463 | -0.005 | 13.274
5.5 | 0.617 | 0.05024 | -0.005 | 12.279
6 | 0.603 | 0.06135 | -0.005 | 9.826
6.5 | 0.385 | 0.07346 | -0.006 | 5.247
7 | 0.412 | 0.08276 | -0.006 | 4.979
7.5 | 0.439 | 0.09139 | -0.007 | 4.801
8 | 0.465 | 0.10284 | -0.008 | 4.526
8.5 | 0.492 | 0.19266 | -0.008 | 2.555
9 | 0.519 | 0.20824 | -0.009 | 2.492
9.5 | 0.545 | 0.21838 | -0.009 | 2.497
10 | 0.572 | 0.24164 | -0.01 | 2.367
10.5 | 0.598 | 0.24457 | -0.01 | 2.447
11 | 0.625 | 0.25692 | -0.011 | 2.434
11.5 | 0.651 | 0.26011 | -0.012 | 2.505
12 | 0.679 | 0.29465 | -0.013 | 2.303
12.5 | 0.705 | 0.298 | -0.013 | 2.365
13 | 0.732 | 0.3153 | -0.014 | 2.321
13.5 | 0.758 | 0.31663 | -0.014 | 2.394
14 | 0.785 | 0.3334 | -0.015 | 2.355
14.5 | 0.811 | 0.33811 | -0.016 | 2.399
15 | 0.838 | 0.3687 | -0.017 | 2.274
15.5 | 0.864 | 0.37805 | -0.017 | 2.286
16 | 0.89 | 0.36944 | -0.018 | 2.41
16.5 | 0.917 | 0.40116 | -0.018 | 2.287
17 | 0.943 | 0.40536 | -0.019 | 2.326
17.5 | 0.97 | 0.40902 | -0.02 | 2.372
18 | 0.996 | 0.41758 | -0.02 | 2.385
18.5 | 1.023 | 0.43225 | -0.021 | 2.367
19 | 1.048 | 0.4326 | -0.021 | 2.424
19.5 | 1.074 | 0.43363 | -0.022 | 2.477
20 | 1.101 | 0.46508 | -0.023 | 2.367

## 8. Re 50k Mach 0.50 (2)
BIGFOIL.COM POLAR EXPORT
DP1.68_8.37_DS
DP1.68/8.37_DS |  |  |  | Cl Max: | 1.0088 | at alpha= | 20 | deg
XFOIL ncrit=9 |  |  |  | L/D Max: | 31.5056 | at alpha= | 5 | deg
Re: | 50000 |  |  | Cd Min: | 0.29516 | at alpha= | 20 | deg
Mach: | 0.5 |  |  | Cl=0 at alpha= | 0.57928 | deg
|  |  |  | @ Cl=0.1, Cd= | 0.02469
|  |  |  | @ Cl=0.4, Cd= | 0.033045
|  |  |  | @ Cl=0.6, Cd= | 0.031619
alpha (deg) | Cl | Cd | Cm | Cl/Cd
-20 | -0.8121 | 0.2765 | 0.0586 | -2.9371
-19.5 | -0.7961 | 0.27526 | 0.0518 | -2.8922
-19 | -0.7692 | 0.26111 | 0.0482 | -2.9459
-18.5 | -0.7455 | 0.2521 | 0.044 | -2.9572
-18 | -0.7269 | 0.24704 | 0.0382 | -2.9424
-17.5 | -0.7064 | 0.23932 | 0.0333 | -2.9517
-17 | -0.6813 | 0.22942 | 0.0298 | -2.9697
-16.5 | -0.6696 | 0.22771 | 0.0234 | -2.9406
-16 | -0.6397 | 0.21423 | 0.0209 | -2.986
-15.5 | -0.624 | 0.20926 | 0.0158 | -2.9819
-15 | -0.6005 | 0.19961 | 0.0124 | -3.0084
-14.5 | -0.5853 | 0.19406 | 0.008 | -3.0161
-14 | -0.5617 | 0.18445 | 0.0049 | -3.0453
-13.5 | -0.5563 | 0.18143 | 0 | -3.0662
-13 | -0.5272 | 0.17001 | -0.0019 | -3.101
-12.5 | -0.5101 | 0.16237 | -0.005 | -3.1416
-12 | -0.4997 | 0.15607 | -0.0083 | -3.2018
-11.5 | -0.497 | 0.15155 | -0.0118 | -3.2794
-11 | -0.4721 | 0.14154 | -0.013 | -3.3355
-10.5 | -0.454 | 0.13369 | -0.0143 | -3.3959
-10 | -0.4566 | 0.1291 | -0.0166 | -3.5368
-9.5 | -0.4315 | 0.11979 | -0.0167 | -3.6021
-9 | -0.4273 | 0.11367 | -0.0177 | -3.7591
-8.5 | -0.4285 | 0.10842 | -0.0178 | -3.9522
-8 | -0.4161 | 0.10128 | -0.0169 | -4.1084
-7.5 | -0.4103 | 0.09481 | -0.0153 | -4.3276
-7 | -0.4044 | 0.08847 | -0.0127 | -4.571
-6.5 | -0.3997 | 0.08209 | -0.0098 | -4.869
-6 | -0.5055 | 0.07711 | -0.0229 | -6.5556
-5.5 | -0.5123 | 0.06767 | -0.0254 | -7.5706
-5 | -0.522 | 0.06058 | -0.0242 | -8.6167
-4.5 | -0.5211 | 0.05334 | -0.022 | -9.7694
-4 | -0.5046 | 0.04639 | -0.0184 | -10.8773
-3.5 | -0.479 | 0.04007 | -0.0147 | -11.9541
-3 | -0.4405 | 0.03463 | -0.0109 | -12.7202
-2.5 | -0.3873 | 0.0298 | -0.0075 | -12.9966
-2 | -0.1844 | 0.02054 | -0.0245 | -8.9776
-1.5 | -0.1532 | 0.02047 | -0.019 | -7.4841
-1 | -0.1191 | 0.02062 | -0.0143 | -5.7759
-0.5 | -0.0828 | 0.02095 | -0.0102 | -3.9523
0 | -0.045 | 0.02142 | -0.0067 | -2.1008
0.5 | -0.0062 | 0.02206 | -0.0036 | -0.28105
1 | 0.0329 | 0.02285 | -0.001 | 1.4398
1.5 | 0.072 | 0.02382 | 0.0013 | 3.0227
2 | 0.1103 | 0.02501 | 0.0032 | 4.4102
2.5 | 0.1473 | 0.02645 | 0.0047 | 5.569
3 | 0.251 | 0.02974 | -0.0074 | 8.4398
3.5 | 0.3839 | 0.03294 | -0.0224 | 11.6545
4 | 0.5259 | 0.03387 | -0.0333 | 15.527
4.5 | 0.6819 | 0.02913 | -0.0351 | 23.4089
5 | 0.7889 | 0.02504 | -0.0231 | 31.5056
5.5 | 0.8187 | 0.02951 | -0.0142 | 27.7431
6 | 0.8585 | 0.03521 | -0.0083 | 24.3823
6.5 | 0.8894 | 0.04205 | -0.0028 | 21.151
7 | 0.8942 | 0.04923 | 0.0034 | 18.1637
7.5 | 0.8722 | 0.05685 | 0.0092 | 15.3421
8 | 0.8376 | 0.06456 | 0.0131 | 12.974
8.5 | 0.8014 | 0.07404 | 0.0123 | 10.8239
9 | 0.7737 | 0.08529 | 0.0075 | 9.0714
10 | 0.7343 | 0.11142 | -0.0091 | 6.5904
10.5 | 0.7369 | 0.12223 | -0.0128 | 6.0288
11.5 | 0.7284 | 0.15183 | -0.0342 | 4.7975
12 | 0.7273 | 0.15862 | -0.0367 | 4.5852
12.5 | 0.7419 | 0.16782 | -0.039 | 4.4208
13 | 0.7616 | 0.17791 | -0.0411 | 4.2808
13.5 | 0.7776 | 0.18699 | -0.0436 | 4.1585
14 | 0.7876 | 0.19414 | -0.0468 | 4.0569
14.5 | 0.8008 | 0.20173 | -0.0502 | 3.9697
15 | 0.8253 | 0.21278 | -0.0525 | 3.8787
15.5 | 0.8337 | 0.21781 | -0.0573 | 3.8276
16 | 0.849 | 0.22559 | -0.0617 | 3.7635
16.5 | 0.8767 | 0.23816 | -0.0639 | 3.6811
17 | 0.8888 | 0.24306 | -0.0691 | 3.6567
17.5 | 0.9061 | 0.25088 | -0.0738 | 3.6117
18 | 0.9337 | 0.26424 | -0.0761 | 3.5335
18.5 | 0.9452 | 0.26732 | -0.0826 | 3.5358
19 | 0.9736 | 0.28241 | -0.0849 | 3.4475
19.5 | 0.9851 | 0.28421 | -0.092 | 3.4661
20 | 1.0088 | 0.29516 | -0.0956 | 3.4178

## 9. Re 100k Mach 0.00 (1)
BIGFOIL.COM POLAR EXPORT
DP1.68_8.37_DS
DP1.68/8.37_DS |  |  |  | Cl Max: | 0.69 | at alpha= | 8.5 | deg
JavaFoil+Calcfoil stall+Eppler ext transition |  |  |  | L/D Max: | 44.976 | at alpha= | 4.5 | deg
Re: | 100000 |  |  | Cd Min: | 0.01083 | at alpha= | -0.5 | deg
Mach: | 0 |  |  | Cl=0 at alpha= | -0.70339 | deg
|  |  |  | @ Cl=0.1, Cd= | 0.011395
|  |  |  | @ Cl=0.4, Cd= | 0.012071
|  |  |  | @ Cl=0.6, Cd= | 0.17393
alpha (deg) | Cl | Cd | Cm | Cl/Cd
-12.5 | -0.256 | 0.16211 | 0.001 | -1.579
-12 | -0.273 | 0.15002 | 0.001 | -1.818
-11.5 | -0.29 | 0.13817 | 0.001 | -2.099
-11 | -0.308 | 0.1274 | 0 | -2.416
-10.5 | -0.326 | 0.11916 | 0 | -2.732
-10 | -0.343 | 0.1264 | 0 | -2.713
-9.5 | -0.359 | 0.09796 | 0 | -3.668
-9 | -0.374 | 0.10251 | 0 | -3.65
-8.5 | -0.387 | 0.0933 | 0 | -4.145
-8 | -0.396 | 0.08473 | 0 | -4.676
-7.5 | -0.402 | 0.07635 | -0.001 | -5.261
-7 | -0.402 | 0.07001 | -0.001 | -5.748
-6.5 | -0.398 | 0.06351 | -0.001 | -6.263
-6 | -0.387 | 0.0579 | -0.001 | -6.687
-5.5 | -0.371 | 0.0576 | -0.001 | -6.434
-5 | -0.348 | 0.04828 | -0.001 | -7.208
-4.5 | -0.32 | 0.04603 | -0.001 | -6.948
-4 | -0.287 | 0.04112 | -0.001 | -6.972
-3.5 | -0.249 | 0.03872 | -0.002 | -6.44
-3 | -0.209 | 0.03642 | -0.002 | -5.725
-2.5 | -0.165 | 0.03454 | -0.002 | -4.783
-2 | -0.12 | 0.03316 | -0.002 | -3.628
-1.5 | -0.093 | 0.01346 | -0.008 | -6.896
-1 | -0.035 | 0.01085 | -0.008 | -3.195
-0.5 | 0.024 | 0.01083 | -0.009 | 2.203
0 | 0.08 | 0.01137 | -0.009 | 7.056
0.5 | 0.137 | 0.01144 | -0.01 | 11.982
1 | 0.194 | 0.01153 | -0.01 | 16.826
1.5 | 0.251 | 0.01163 | -0.011 | 21.568
2 | 0.308 | 0.01177 | -0.011 | 26.143
2.5 | 0.365 | 0.01193 | -0.012 | 30.597
3 | 0.422 | 0.01216 | -0.013 | 34.673
3.5 | 0.478 | 0.01244 | -0.013 | 38.399
4 | 0.534 | 0.01273 | -0.014 | 41.954
4.5 | 0.589 | 0.01309 | -0.014 | 44.976
5 | 0.646 | 0.01618 | -0.015 | 39.92
5.5 | 0.563 | 0.04159 | -0.005 | 13.548
6 | 0.598 | 0.04474 | -0.005 | 13.372
6.5 | 0.629 | 0.04882 | -0.004 | 12.876
7 | 0.654 | 0.05247 | -0.005 | 12.457
7.5 | 0.672 | 0.05753 | -0.005 | 11.687
8 | 0.685 | 0.06343 | -0.005 | 10.793
8.5 | 0.69 | 0.06931 | -0.005 | 9.954
9 | 0.686 | 0.07716 | -0.005 | 8.888
9.5 | 0.673 | 0.0857 | -0.006 | 7.848
10 | 0.653 | 0.09155 | -0.006 | 7.129
10.5 | 0.628 | 0.1007 | -0.006 | 6.232
11 | 0.598 | 0.10936 | -0.006 | 5.47
11.5 | 0.566 | 0.13041 | -0.006 | 4.342
12 | 0.533 | 0.13028 | -0.006 | 4.088
12.5 | 0.498 | 0.1425 | -0.007 | 3.498
13 | 0.465 | 0.15756 | -0.007 | 2.949
13.5 | 0.432 | 0.17393 | -0.007 | 2.482

## 10. Re 100k Mach 0.00 (2)
BIGFOIL.COM POLAR EXPORT
DP1.68_8.37_DS
DP1.68/8.37_DS |  |  |  | Cl Max: | 0.9404 | at alpha= | 8.5 | deg
XFOIL ncrit=9 |  |  |  | L/D Max: | 51.3987 | at alpha= | 5 | deg
Re: | 100000 |  |  | Cd Min: | 0.24689 | at alpha= | -20 | deg
Mach: | 0 |  |  | Cl=0 at alpha= | 0.3484 | deg
|  |  |  | @ Cl=0.1, Cd= | 0.018155
|  |  |  | @ Cl=0.4, Cd= | 0.02061
|  |  |  | @ Cl=0.6, Cd= | 0.018805
alpha (deg) | Cl | Cd | Cm | Cl/Cd
-20 | -0.7304 | 0.24689 | 0.0485 | -2.9584
-19.5 | -0.7133 | 0.24057 | 0.0448 | -2.965
-19 | -0.6964 | 0.23425 | 0.0409 | -2.9729
-18.5 | -0.6797 | 0.22806 | 0.0369 | -2.9804
-18 | -0.6635 | 0.2221 | 0.0327 | -2.9874
-17.5 | -0.651 | 0.21849 | 0.0273 | -2.9795
-17 | -0.6435 | 0.21627 | 0.0218 | -2.9754
-16.5 | -0.6372 | 0.21331 | 0.0166 | -2.9872
-16 | -0.6021 | 0.19558 | 0.0172 | -3.0785
-15.5 | -0.5851 | 0.18856 | 0.0144 | -3.103
-15 | -0.5702 | 0.18192 | 0.0111 | -3.1343
-14.5 | -0.5576 | 0.17555 | 0.0072 | -3.1763
-14 | -0.5535 | 0.17156 | 0.0017 | -3.2263
-13.5 | -0.5538 | 0.16746 | -0.0044 | -3.3071
-13 | -0.5236 | 0.15437 | -0.0032 | -3.3919
-12.5 | -0.5089 | 0.14718 | -0.0053 | -3.4577
-12 | -0.5016 | 0.14055 | -0.0091 | -3.5688
-11.5 | -0.5078 | 0.13578 | -0.0161 | -3.7399
-11 | -0.4844 | 0.12567 | -0.0148 | -3.8545
-10.5 | -0.4789 | 0.11908 | -0.0184 | -4.0217
-10 | -0.4938 | 0.11371 | -0.0271 | -4.3426
-9.5 | -0.4672 | 0.10446 | -0.0237 | -4.4725
-9 | -0.4838 | 0.09836 | -0.0323 | -4.9187
-8.5 | -0.4659 | 0.0902 | -0.03 | -5.1652
-8 | -0.4901 | 0.08388 | -0.036 | -5.8429
-7.5 | -0.5392 | 0.08023 | -0.0365 | -6.7207
-7 | -0.5229 | 0.07295 | -0.0298 | -7.1679
-6.5 | -0.5478 | 0.06729 | -0.0269 | -8.1409
-6 | -0.5538 | 0.06171 | -0.0232 | -8.9742
-5.5 | -0.5464 | 0.05615 | -0.0189 | -9.7311
-5 | -0.5377 | 0.05084 | -0.0152 | -10.5763
-4 | -0.463 | 0.03215 | -0.0077 | -14.4012
-3.5 | -0.421 | 0.02651 | -0.0041 | -15.8808
-3 | -0.3765 | 0.02353 | -0.0013 | -16.0008
-2.5 | -0.3295 | 0.02087 | 0.0016 | -15.7882
-2 | -0.1662 | 0.01486 | -0.0175 | -11.1844
-1.5 | -0.1376 | 0.01502 | -0.0134 | -9.1611
-1 | -0.1063 | 0.0153 | -0.0099 | -6.9477
-0.5 | -0.0734 | 0.01568 | -0.0068 | -4.6811
0 | -0.0393 | 0.01617 | -0.004 | -2.4304
0.5 | 0.0171 | 0.01705 | -0.006 | 1.0029
1 | 0.1004 | 0.01816 | -0.0133 | 5.5286
1.5 | 0.1892 | 0.01928 | -0.0213 | 9.8133
2 | 0.2717 | 0.02008 | -0.0276 | 13.5309
2.5 | 0.3613 | 0.02061 | -0.0345 | 17.5303
3 | 0.4573 | 0.02061 | -0.0417 | 22.1883
3.5 | 0.5632 | 0.01961 | -0.0492 | 28.72
4 | 0.6373 | 0.01799 | -0.049 | 35.4252
4.5 | 0.6931 | 0.01596 | -0.0444 | 43.4273
5 | 0.7386 | 0.01437 | -0.0378 | 51.3987
5.5 | 0.7633 | 0.01598 | -0.0298 | 47.766
6 | 0.7793 | 0.01928 | -0.0233 | 40.4201
6.5 | 0.8028 | 0.0231 | -0.0178 | 34.7532
7 | 0.8431 | 0.02709 | -0.0146 | 31.1222
7.5 | 0.891 | 0.03293 | -0.0124 | 27.0574
8 | 0.9239 | 0.03882 | -0.008 | 23.7996
8.5 | 0.9404 | 0.04561 | -0.0024 | 20.6183
9 | 0.9392 | 0.0544 | 0.0038 | 17.2647
9.5 | 0.9127 | 0.06432 | 0.0106 | 14.19
10 | 0.8628 | 0.07455 | 0.0154 | 11.5734
10.5 | 0.7496 | 0.07069 | 0.0205 | 10.604
11 | 0.6893 | 0.08819 | 0.0121 | 7.8161
11.5 | 0.6197 | 0.1172 | -0.0053 | 5.2875
12 | 0.6125 | 0.12673 | -0.0078 | 4.8331
12.5 | 0.6005 | 0.13406 | -0.0113 | 4.4793
13 | 0.5984 | 0.14169 | -0.0133 | 4.2233
13.5 | 0.6171 | 0.14926 | -0.0124 | 4.1344

## 11. Re 100k Mach 0.10 (1)
BIGFOIL.COM POLAR EXPORT
DP1.68_8.37_DS
DP1.68/8.37_DS |  |  |  | Cl Max: | 0.685 | at alpha= | 8.5 | deg
JavaFoil+Calcfoil stall+Eppler ext transition |  |  |  | L/D Max: | 45.017 | at alpha= | 4.5 | deg
Re: | 100000 |  |  | Cd Min: | 0.01085 | at alpha= | -0.5 | deg
Mach: | 0.1 |  |  | Cl=0 at alpha= | -0.70339 | deg
|  |  |  | @ Cl=0.1, Cd= | 0.011413
|  |  |  | @ Cl=0.4, Cd= | 0.17743
|  |  |  | @ Cl=0.6, Cd= | 0.17743
alpha (deg) | Cl | Cd | Cm | Cl/Cd
-12 | -0.236 | 0.15644 | 0.001 | -1.51
-11.5 | -0.255 | 0.14528 | 0.001 | -1.758
-11 | -0.275 | 0.13008 | 0 | -2.116
-10.5 | -0.295 | 0.12111 | 0 | -2.439
-10 | -0.316 | 0.11057 | 0 | -2.854
-9.5 | -0.335 | 0.11762 | 0 | -2.848
-9 | -0.353 | 0.09386 | 0 | -3.762
-8.5 | -0.369 | 0.09412 | 0 | -3.92
-8 | -0.382 | 0.08522 | 0 | -4.479
-7.5 | -0.39 | 0.07961 | -0.001 | -4.904
-7 | -0.394 | 0.07047 | -0.001 | -5.592
-6.5 | -0.392 | 0.06379 | -0.001 | -6.145
-6 | -0.384 | 0.05826 | -0.001 | -6.585
-5.5 | -0.369 | 0.05328 | -0.001 | -6.921
-5 | -0.347 | 0.04868 | -0.001 | -7.136
-4.5 | -0.32 | 0.04641 | -0.001 | -6.896
-4 | -0.287 | 0.04195 | -0.002 | -6.85
-3.5 | -0.25 | 0.03881 | -0.002 | -6.446
-3 | -0.209 | 0.03647 | -0.002 | -5.741
-2.5 | -0.166 | 0.03461 | -0.002 | -4.794
-2 | -0.121 | 0.0332 | -0.002 | -3.641
-1.5 | -0.075 | 0.03209 | -0.003 | -2.33
-1 | -0.035 | 0.01087 | -0.008 | -3.206
-0.5 | 0.024 | 0.01085 | -0.009 | 2.211
0 | 0.081 | 0.01139 | -0.009 | 7.078
0.5 | 0.138 | 0.01146 | -0.01 | 12.018
1 | 0.195 | 0.01155 | -0.01 | 16.879
1.5 | 0.252 | 0.01166 | -0.011 | 21.63
2 | 0.309 | 0.0118 | -0.011 | 26.215
2.5 | 0.367 | 0.01195 | -0.012 | 30.675
3 | 0.424 | 0.01219 | -0.013 | 34.756
3.5 | 0.48 | 0.01247 | -0.013 | 38.508
4 | 0.537 | 0.01276 | -0.014 | 42.043
4.5 | 0.591 | 0.01313 | -0.014 | 45.017
5 | 0.649 | 0.01672 | -0.015 | 38.784
5.5 | 0.566 | 0.0417 | -0.005 | 13.57
6 | 0.6 | 0.04497 | -0.005 | 13.351
6.5 | 0.63 | 0.04899 | -0.004 | 12.862
7 | 0.654 | 0.05277 | -0.005 | 12.398
7.5 | 0.672 | 0.05771 | -0.005 | 11.64
8 | 0.682 | 0.06388 | -0.005 | 10.677
8.5 | 0.685 | 0.06974 | -0.005 | 9.822
9 | 0.678 | 0.07778 | -0.005 | 8.714
9.5 | 0.661 | 0.0868 | -0.006 | 7.612
10 | 0.637 | 0.09279 | -0.006 | 6.86
10.5 | 0.607 | 0.1027 | -0.006 | 5.908
11 | 0.573 | 0.11243 | -0.006 | 5.095
11.5 | 0.536 | 0.12275 | -0.006 | 4.369
12 | 0.498 | 0.13694 | -0.006 | 3.639
12.5 | 0.46 | 0.14724 | -0.007 | 3.126
13 | 0.423 | 0.16194 | -0.007 | 2.612
13.5 | 0.387 | 0.17743 | -0.007 | 2.182

## 12. Re 100k Mach 0.10 (2)
BIGFOIL.COM POLAR EXPORT
DP1.68_8.37_DS
DP1.68/8.37_DS |  |  |  | Cl Max: | 0.9389 | at alpha= | 8.5 | deg
XFOIL ncrit=9 |  |  |  | L/D Max: | 51.7503 | at alpha= | 5 | deg
Re: | 100000 |  |  | Cd Min: | 0.24754 | at alpha= | -20 | deg
Mach: | 0.1 |  |  | Cl=0 at alpha= | 0.33613 | deg
|  |  |  | @ Cl=0.1, Cd= | 0.018194
|  |  |  | @ Cl=0.4, Cd= | 0.020633
|  |  |  | @ Cl=0.6, Cd= | 0.018842
alpha (deg) | Cl | Cd | Cm | Cl/Cd
-20 | -0.7326 | 0.24754 | 0.0489 | -2.9595
-19.5 | -0.7154 | 0.24124 | 0.0452 | -2.9655
-19 | -0.6984 | 0.23489 | 0.0413 | -2.9733
-18.5 | -0.6815 | 0.22868 | 0.0372 | -2.9801
-18 | -0.6652 | 0.22284 | 0.0328 | -2.9851
-17.5 | -0.6533 | 0.21963 | 0.0273 | -2.9745
-17 | -0.6459 | 0.21745 | 0.0218 | -2.9703
-16.5 | -0.6391 | 0.21427 | 0.0166 | -2.9827
-16 | -0.6024 | 0.1959 | 0.0176 | -3.075
-15.5 | -0.5857 | 0.18898 | 0.0146 | -3.0993
-15 | -0.5707 | 0.18234 | 0.0112 | -3.1299
-14.5 | -0.5584 | 0.17616 | 0.007 | -3.1698
-14 | -0.5556 | 0.17257 | 0.0014 | -3.2196
-13.5 | -0.555 | 0.16827 | -0.0047 | -3.2983
-13 | -0.5219 | 0.15461 | -0.0029 | -3.3756
-12.5 | -0.5082 | 0.14755 | -0.0053 | -3.4443
-12 | -0.5023 | 0.14117 | -0.0095 | -3.5581
-11.5 | -0.5093 | 0.13659 | -0.0167 | -3.7287
-11 | -0.4822 | 0.12607 | -0.0146 | -3.8249
-10.5 | -0.4799 | 0.11971 | -0.019 | -4.0089
-10 | -0.4955 | 0.11447 | -0.0279 | -4.3286
-9.5 | -0.4664 | 0.1049 | -0.024 | -4.4461
-9 | -0.4866 | 0.09905 | -0.0336 | -4.9127
-8.5 | -0.4631 | 0.09067 | -0.0299 | -5.1075
-8 | -0.4949 | 0.08462 | -0.0372 | -5.8485
-7.5 | -0.498 | 0.07802 | -0.0337 | -6.383
-7 | -0.5233 | 0.07356 | -0.0302 | -7.1139
-6.5 | -0.5422 | 0.06789 | -0.0264 | -7.9864
-5.5 | -0.5462 | 0.05674 | -0.0188 | -9.6264
-4 | -0.4653 | 0.03256 | -0.008 | -14.2905
-3.5 | -0.4238 | 0.0268 | -0.0044 | -15.8134
-3 | -0.3792 | 0.02375 | -0.0014 | -15.9663
-2.5 | -0.3318 | 0.02102 | 0.0015 | -15.785
-2 | -0.1673 | 0.01491 | -0.0176 | -11.2207
-1.5 | -0.1387 | 0.01506 | -0.0135 | -9.2098
-1 | -0.1072 | 0.01534 | -0.01 | -6.9883
-0.5 | -0.0742 | 0.01573 | -0.0068 | -4.7171
0 | -0.04 | 0.01622 | -0.0041 | -2.4661
0.5 | 0.0195 | 0.01711 | -0.0066 | 1.1397
1 | 0.1034 | 0.01824 | -0.014 | 5.6689
1.5 | 0.1944 | 0.01939 | -0.0223 | 10.0258
2 | 0.2765 | 0.02015 | -0.0284 | 13.7221
2.5 | 0.3664 | 0.02065 | -0.0353 | 17.7433
3 | 0.4644 | 0.0206 | -0.0427 | 22.5437
3.5 | 0.5716 | 0.01949 | -0.0501 | 29.3279
4 | 0.6417 | 0.01789 | -0.049 | 35.8692
4.5 | 0.6953 | 0.01591 | -0.0439 | 43.7021
5 | 0.7421 | 0.01434 | -0.0373 | 51.7503
5.5 | 0.7644 | 0.01626 | -0.0292 | 47.0111
6 | 0.7805 | 0.01964 | -0.0227 | 39.7403
6.5 | 0.8055 | 0.02336 | -0.0173 | 34.482
7 | 0.8469 | 0.02744 | -0.0141 | 30.8637
7.5 | 0.8945 | 0.03353 | -0.0118 | 26.6776
8 | 0.9251 | 0.03958 | -0.0071 | 23.3729
8.5 | 0.9389 | 0.04639 | -0.0013 | 20.2393
9 | 0.9352 | 0.055 | 0.0049 | 17.0036
9.5 | 0.9153 | 0.06391 | 0.0111 | 14.3217
10 | 0.8646 | 0.07275 | 0.0162 | 11.8845
10.5 | 0.8067 | 0.08811 | 0.0111 | 9.1556
11 | 0.7495 | 0.11466 | -0.0093 | 6.5367
11.5 | 0.7352 | 0.12508 | -0.0145 | 5.8778
12 | 0.7432 | 0.13371 | -0.015 | 5.5583
12.5 | 0.745 | 0.14187 | -0.0179 | 5.2513
13 | 0.7346 | 0.15167 | -0.0239 | 4.8434
13.5 | 0.7452 | 0.15958 | -0.0257 | 4.6698

## 13. Re 100k Mach 0.25 (1)
BIGFOIL.COM POLAR EXPORT
DP1.68_8.37_DS
DP1.68/8.37_DS |  |  |  | Cl Max: | 0.664 | at alpha= | 5 | deg
JavaFoil+Calcfoil stall+Eppler ext transition |  |  |  | L/D Max: | 42.384 | at alpha= | 4 | deg
Re: | 100000 |  |  | Cd Min: | 0.01095 | at alpha= | -1 | deg
Mach: | 0.25 |  |  | Cl=0 at alpha= | -0.70492 | deg
|  |  |  | @ Cl=0.1, Cd= | 0.01152
|  |  |  | @ Cl=0.4, Cd= | 0.012206
|  |  |  | @ Cl=0.6, Cd= | 0.10672
alpha (deg) | Cl | Cd | Cm | Cl/Cd
-11 | -0.058 | 0.1353 | 0 | -0.43
-10.5 | -0.055 | 0.12248 | 0 | -0.452
-10 | -0.053 | 0.14023 | 0 | -0.375
-9.5 | -0.05 | 0.12289 | 0 | -0.405
-9 | -0.146 | 0.10893 | 0 | -1.341
-8.5 | -0.203 | 0.09714 | 0 | -2.088
-8 | -0.25 | 0.08817 | 0 | -2.837
-7.5 | -0.29 | 0.09035 | -0.001 | -3.206
-7 | -0.321 | 0.08158 | -0.001 | -3.93
-6.5 | -0.342 | 0.07052 | -0.001 | -4.845
-6 | -0.352 | 0.064 | -0.001 | -5.5
-5.5 | -0.351 | 0.05743 | -0.001 | -6.115
-5 | -0.34 | 0.05091 | -0.001 | -6.675
-4.5 | -0.319 | 0.04712 | -0.001 | -6.769
-4 | -0.29 | 0.0429 | -0.002 | -6.76
-3.5 | -0.254 | 0.03968 | -0.002 | -6.414
-3 | -0.214 | 0.03713 | -0.002 | -5.763
-2.5 | -0.17 | 0.03493 | -0.002 | -4.867
-2 | -0.124 | 0.03339 | -0.002 | -3.714
-1.5 | -0.077 | 0.03223 | -0.003 | -2.382
-1 | -0.036 | 0.01095 | -0.008 | -3.269
-0.5 | 0.025 | 0.01096 | -0.009 | 2.248
0 | 0.083 | 0.0115 | -0.01 | 7.197
0.5 | 0.141 | 0.01157 | -0.01 | 12.221
1 | 0.2 | 0.01165 | -0.011 | 17.191
1.5 | 0.259 | 0.01179 | -0.011 | 21.962
2 | 0.318 | 0.01194 | -0.012 | 26.607
2.5 | 0.376 | 0.0121 | -0.012 | 31.108
3 | 0.435 | 0.01236 | -0.013 | 35.17
3.5 | 0.493 | 0.01264 | -0.014 | 39
4 | 0.551 | 0.01299 | -0.014 | 42.384
4.5 | 0.613 | 0.01466 | -0.015 | 41.824
5 | 0.664 | 0.0171 | -0.016 | 38.797
5.5 | 0.578 | 0.0421 | -0.005 | 13.737
6 | 0.611 | 0.0456 | -0.005 | 13.4
6.5 | 0.637 | 0.05001 | -0.005 | 12.737
7 | 0.654 | 0.05419 | -0.005 | 12.077
7.5 | 0.662 | 0.06096 | -0.005 | 10.856
8 | 0.657 | 0.06699 | -0.005 | 9.815
8.5 | 0.641 | 0.07365 | -0.005 | 8.699
9 | 0.607 | 0.08325 | -0.006 | 7.292
9.5 | 0.556 | 0.09406 | -0.006 | 5.912
10 | 0.493 | 0.10672 | -0.006 | 4.618

## 14. Re 100k Mach 0.25 (2)
BIGFOIL.COM POLAR EXPORT
DP1.68_8.37_DS
DP1.68/8.37_DS |  |  |  | Cl Max: | 0.9269 | at alpha= | 8 | deg
XFOIL ncrit=9 |  |  |  | L/D Max: | 50.9434 | at alpha= | 5 | deg
Re: | 100000 |  |  | Cd Min: | 0.25147 | at alpha= | -20 | deg
Mach: | 0.25 |  |  | Cl=0 at alpha= | 0.28255 | deg
|  |  |  | @ Cl=0.1, Cd= | 0.018458
|  |  |  | @ Cl=0.4, Cd= | 0.020887
|  |  |  | @ Cl=0.6, Cd= | 0.019118
alpha (deg) | Cl | Cd | Cm | Cl/Cd
-20 | -0.7456 | 0.25147 | 0.0514 | -2.965
-19.5 | -0.7276 | 0.24508 | 0.0473 | -2.9688
-19 | -0.7097 | 0.23856 | 0.043 | -2.9749
-18.5 | -0.692 | 0.23236 | 0.0386 | -2.9781
-18 | -0.6768 | 0.22813 | 0.0332 | -2.9667
-17.5 | -0.6673 | 0.22629 | 0.0273 | -2.9489
-17 | -0.6599 | 0.22399 | 0.0218 | -2.9461
-16.5 | -0.625 | 0.20562 | 0.0218 | -3.0396
-16 | -0.6063 | 0.19818 | 0.0189 | -3.0593
-15.5 | -0.5895 | 0.19139 | 0.0153 | -3.0801
-15 | -0.5743 | 0.18488 | 0.0114 | -3.1063
-14.5 | -0.5674 | 0.18099 | 0.0057 | -3.135
-14 | -0.5659 | 0.17771 | -0.0002 | -3.1844
-13.5 | -0.5341 | 0.16378 | 0.0002 | -3.2611
-13 | -0.5178 | 0.1564 | -0.0022 | -3.3107
-12.5 | -0.5067 | 0.14972 | -0.0057 | -3.3843
-12 | -0.5118 | 0.1457 | -0.0127 | -3.5127
-11.5 | -0.4887 | 0.13514 | -0.0126 | -3.6162
-11 | -0.4793 | 0.12851 | -0.0156 | -3.7297
-10.5 | -0.4906 | 0.12395 | -0.0235 | -3.958
-10 | -0.4612 | 0.11375 | -0.0207 | -4.0545
-9.5 | -0.4776 | 0.10866 | -0.0293 | -4.3954
-9 | -0.4519 | 0.09955 | -0.0266 | -4.5394
-8.5 | -0.4735 | 0.09387 | -0.0353 | -5.0442
-8 | -0.4539 | 0.08585 | -0.0322 | -5.2871
-7.5 | -0.4969 | 0.0814 | -0.0354 | -6.1044
-7 | -0.5061 | 0.07555 | -0.0299 | -6.6989
-6.5 | -0.5498 | 0.07234 | -0.028 | -7.6002
-6 | -0.5563 | 0.06664 | -0.0238 | -8.3478
-5.5 | -0.5525 | 0.05969 | -0.0195 | -9.2562
-5 | -0.5438 | 0.05444 | -0.0152 | -9.989
-4 | -0.4772 | 0.03478 | -0.0094 | -13.7205
-3.5 | -0.4387 | 0.0285 | -0.0057 | -15.393
-3 | -0.394 | 0.02498 | -0.0023 | -15.7726
-2.5 | -0.3448 | 0.02188 | 0.0008 | -15.7587
-2 | -0.1736 | 0.01517 | -0.0184 | -11.4436
-1.5 | -0.1445 | 0.01531 | -0.0141 | -9.4383
-1 | -0.1123 | 0.01559 | -0.0103 | -7.2033
-0.5 | -0.0785 | 0.01598 | -0.0071 | -4.9124
0 | -0.0434 | 0.01648 | -0.0042 | -2.6335
0.5 | 0.0334 | 0.01754 | -0.0099 | 1.9042
1 | 0.1241 | 0.01879 | -0.0182 | 6.6046
1.5 | 0.2051 | 0.0197 | -0.0242 | 10.4112
2 | 0.2927 | 0.0205 | -0.0308 | 14.278
2.5 | 0.3858 | 0.02092 | -0.0377 | 18.4417
3 | 0.4893 | 0.02068 | -0.0453 | 23.6605
3.5 | 0.5952 | 0.01925 | -0.0512 | 30.9195
4 | 0.6601 | 0.01746 | -0.0481 | 37.8064
4.5 | 0.7114 | 0.01548 | -0.0418 | 45.9561
5 | 0.756 | 0.01484 | -0.0341 | 50.9434
5.5 | 0.7712 | 0.01774 | -0.0261 | 43.4724
6 | 0.7896 | 0.02131 | -0.0195 | 37.053
6.5 | 0.8228 | 0.0253 | -0.0147 | 32.5217
7 | 0.8681 | 0.02978 | -0.0117 | 29.1504
7.5 | 0.9086 | 0.03669 | -0.008 | 24.7642
8 | 0.9269 | 0.04344 | -0.0021 | 21.3375
8.5 | 0.9259 | 0.05042 | 0.0045 | 18.3637
9 | 0.9089 | 0.05776 | 0.0109 | 15.7358
9.5 | 0.8792 | 0.06486 | 0.0165 | 13.5553
10 | 0.8467 | 0.07307 | 0.0184 | 11.5875
10.5 | 0.7851 | 0.08902 | 0.0091 | 8.8194
11 | 0.7709 | 0.10183 | 0.0032 | 7.5705
11.5 | 0.7561 | 0.12852 | -0.0107 | 5.8831
12 | 0.7332 | 0.13728 | -0.0187 | 5.3409
12.5 | 0.7309 | 0.14668 | -0.0227 | 4.983
13 | 0.7527 | 0.15577 | -0.0215 | 4.8321

## 15. Re 100k Mach 0.50 (1)
BIGFOIL.COM POLAR EXPORT
DP1.68_8.37_DS
DP1.68/8.37_DS |  |  |  | Cl Max: | 1.101 | at alpha= | 20 | deg
JavaFoil+Calcfoil stall+Eppler ext transition |  |  |  | L/D Max: | 40.734 | at alpha= | 3.5 | deg
Re: | 100000 |  |  | Cd Min: | 0.01134 | at alpha= | -0.5 | deg
Mach: | 0.5 |  |  | Cl=0 at alpha= | -0.70588 | deg
|  |  |  | @ Cl=0.1, Cd= | 0.012017
|  |  |  | @ Cl=0.4, Cd= | 0.012721
|  |  |  | @ Cl=0.6, Cd= | 0.042403
alpha (deg) | Cl | Cd | Cm | Cl/Cd
-20 | -1.024 | 0.34788 | 0.005 | -2.943
-19.5 | -0.996 | 0.34377 | 0.005 | -2.899
-19 | -0.971 | 0.3386 | 0.004 | -2.868
-18.5 | -0.946 | 0.33449 | 0.004 | -2.828
-18 | -0.919 | 0.32279 | 0.004 | -2.846
-17.5 | -0.893 | 0.31767 | 0.004 | -2.811
-17 | -0.867 | 0.3129 | 0.004 | -2.772
-16.5 | -0.84 | 0.28418 | 0.003 | -2.956
-16 | -0.814 | 0.28921 | 0.003 | -2.816
-15.5 | -0.789 | 0.2835 | 0.003 | -2.782
-15 | -0.761 | 0.26601 | 0.003 | -2.862
-14.5 | -0.735 | 0.25242 | 0.002 | -2.913
-14 | -0.709 | 0.24827 | 0.002 | -2.857
-13.5 | -0.683 | 0.2345 | 0.002 | -2.913
-13 | -0.656 | 0.23862 | 0.002 | -2.749
-12.5 | -0.63 | 0.22831 | 0.001 | -2.759
-12 | -0.604 | 0.22661 | 0.001 | -2.664
-11.5 | -0.577 | 0.21022 | 0.001 | -2.743
-11 | -0.55 | 0.20629 | 0.001 | -2.668
-10.5 | -0.524 | 0.19909 | 0 | -2.632
-10 | -0.497 | 0.18176 | 0 | -2.734
-9.5 | -0.471 | 0.19107 | 0 | -2.463
-9 | -0.444 | 0.18389 | 0 | -2.415
-8.5 | -0.417 | 0.16369 | 0 | -2.549
-8 | -0.391 | 0.16032 | -0.001 | -2.437
-7.5 | -0.364 | 0.1603 | -0.001 | -2.27
-7 | -0.337 | 0.14663 | -0.001 | -2.3
-6.5 | -0.31 | 0.08298 | -0.001 | -3.741
-6 | -0.284 | 0.06506 | -0.001 | -4.362
-5.5 | -0.257 | 0.06591 | -0.001 | -3.899
-5 | -0.23 | 0.08763 | -0.002 | -2.627
-4.5 | -0.203 | 0.0554 | -0.002 | -3.673
-4 | -0.177 | 0.04862 | -0.002 | -3.634
-3.5 | -0.246 | 0.04591 | -0.002 | -5.367
-3 | -0.228 | 0.03993 | -0.002 | -5.699
-2.5 | -0.186 | 0.0364 | -0.002 | -5.111
-2 | -0.137 | 0.03434 | -0.002 | -4.002
-1.5 | -0.086 | 0.03278 | -0.003 | -2.608
-1 | -0.04 | 0.01387 | -0.009 | -2.882
-0.5 | 0.028 | 0.01134 | -0.01 | 2.428
0 | 0.092 | 0.01201 | -0.011 | 7.679
0.5 | 0.158 | 0.01207 | -0.011 | 13.078
1 | 0.223 | 0.01219 | -0.012 | 18.306
1.5 | 0.289 | 0.01234 | -0.013 | 23.387
2 | 0.354 | 0.01253 | -0.013 | 28.265
2.5 | 0.419 | 0.0128 | -0.014 | 32.765
3 | 0.485 | 0.01309 | -0.014 | 37.037
3.5 | 0.55 | 0.01351 | -0.015 | 40.734
4 | 0.619 | 0.01536 | -0.016 | 40.26
4.5 | 0.676 | 0.01774 | -0.017 | 38.094
5 | 0.593 | 0.04102 | -0.005 | 14.444
5.5 | 0.617 | 0.04576 | -0.005 | 13.481
6 | 0.603 | 0.05326 | -0.005 | 11.32
6.5 | 0.385 | 0.06184 | -0.006 | 6.233
7 | 0.412 | 0.06876 | -0.006 | 5.993
7.5 | 0.439 | 0.078 | -0.007 | 5.626
8 | 0.465 | 0.08266 | -0.008 | 5.631
8.5 | 0.492 | 0.14991 | -0.008 | 3.283
9 | 0.519 | 0.16243 | -0.009 | 3.195
9.5 | 0.545 | 0.17066 | -0.009 | 3.195
10 | 0.572 | 0.18883 | -0.01 | 3.03
10.5 | 0.598 | 0.19177 | -0.01 | 3.12
11 | 0.625 | 0.20347 | -0.011 | 3.073
11.5 | 0.652 | 0.20667 | -0.012 | 3.152
12 | 0.679 | 0.21974 | -0.013 | 3.088
12.5 | 0.705 | 0.22311 | -0.013 | 3.159
13 | 0.732 | 0.23766 | -0.014 | 3.079
13.5 | 0.758 | 0.23964 | -0.014 | 3.163
14 | 0.785 | 0.25253 | -0.015 | 3.109
14.5 | 0.811 | 0.25698 | -0.016 | 3.156
15 | 0.838 | 0.279 | -0.017 | 3.005
15.5 | 0.864 | 0.28674 | -0.017 | 3.014
16 | 0.89 | 0.28786 | -0.018 | 3.093
16.5 | 0.917 | 0.30521 | -0.018 | 3.006
17 | 0.943 | 0.30945 | -0.019 | 3.047
17.5 | 0.97 | 0.31458 | -0.02 | 3.084
18 | 0.996 | 0.32193 | -0.02 | 3.093
18.5 | 1.023 | 0.33328 | -0.021 | 3.07
19 | 1.048 | 0.3349 | -0.021 | 3.131
19.5 | 1.074 | 0.34966 | -0.022 | 3.071
20 | 1.101 | 0.35988 | -0.023 | 3.059

## 16. Re 100k Mach 0.50 (2)
BIGFOIL.COM POLAR EXPORT
DP1.68_8.37_DS
DP1.68/8.37_DS |  |  |  | Cl Max: | 0.9983 | at alpha= | 20 | deg
XFOIL ncrit=9 |  |  |  | L/D Max: | 46.816 | at alpha= | 4.5 | deg
Re: | 100000 |  |  | Cd Min: | 0.29155 | at alpha= | 20 | deg
Mach: | 0.5 |  |  | Cl=0 at alpha= | -0.0058761 | deg
|  |  |  | @ Cl=0.1, Cd= | 0.019509
|  |  |  | @ Cl=0.4, Cd= | 0.021811
|  |  |  | @ Cl=0.6, Cd= | 0.019983
alpha (deg) | Cl | Cd | Cm | Cl/Cd
-20 | -0.8114 | 0.27379 | 0.0614 | -2.9636
-19.5 | -0.7906 | 0.26835 | 0.0552 | -2.9462
-19 | -0.7745 | 0.26643 | 0.0482 | -2.907
-18 | -0.7246 | 0.2426 | 0.0406 | -2.9868
-17.5 | -0.7016 | 0.2339 | 0.0365 | -2.9996
-17 | -0.6796 | 0.22608 | 0.0319 | -3.006
-16.5 | -0.6583 | 0.2186 | 0.0271 | -3.0114
-16 | -0.6409 | 0.21345 | 0.021 | -3.0026
-15.5 | -0.6311 | 0.21124 | 0.0143 | -2.9876
-15 | -0.5995 | 0.19637 | 0.0124 | -3.0529
-14.5 | -0.5762 | 0.1874 | 0.0094 | -3.0747
-14 | -0.5566 | 0.17993 | 0.0053 | -3.0934
-13.5 | -0.5463 | 0.17528 | -0.0008 | -3.1167
-13 | -0.535 | 0.16854 | -0.0057 | -3.1743
-12.5 | -0.5037 | 0.15713 | -0.0062 | -3.2056
-12 | -0.5046 | 0.15377 | -0.0129 | -3.2815
-11.5 | -0.4753 | 0.1423 | -0.0136 | -3.3401
-11 | -0.4653 | 0.13578 | -0.0175 | -3.4269
-10.5 | -0.4565 | 0.1283 | -0.0213 | -3.5581
-10 | -0.4396 | 0.12055 | -0.0231 | -3.6466
-9.5 | -0.4344 | 0.1133 | -0.0268 | -3.8341
-9 | -0.43 | 0.1072 | -0.0302 | -4.0112
-8.5 | -0.4147 | 0.09905 | -0.0306 | -4.1868
-8 | -0.4209 | 0.09287 | -0.034 | -4.5321
-7.5 | -0.4463 | 0.08891 | -0.0363 | -5.0197
-7 | -0.4342 | 0.08176 | -0.0308 | -5.3107
-6.5 | -0.4724 | 0.07801 | -0.0261 | -6.0556
-4.5 | -0.5313 | 0.05013 | -0.0191 | -10.5984
-4 | -0.5138 | 0.04233 | -0.0157 | -12.138
-3.5 | -0.4887 | 0.036 | -0.0113 | -13.575
-3 | -0.4514 | 0.03068 | -0.0067 | -14.7132
-2.5 | -0.4034 | 0.02612 | -0.0025 | -15.4441
-2 | -0.3488 | 0.02262 | 0.0012 | -15.42
-1.5 | -0.1704 | 0.01645 | -0.0169 | -10.3587
-1 | -0.1351 | 0.01669 | -0.0122 | -8.0947
-0.5 | -0.0925 | 0.01714 | -0.0093 | -5.3967
0 | 0.0011 | 0.01834 | -0.0166 | 0.059978
0.5 | 0.0866 | 0.01935 | -0.0224 | 4.4755
1 | 0.1812 | 0.02047 | -0.0296 | 8.852
1.5 | 0.2767 | 0.02135 | -0.0363 | 12.9602
2 | 0.364 | 0.02185 | -0.0405 | 16.659
2.5 | 0.4758 | 0.02173 | -0.0479 | 21.896
3 | 0.5761 | 0.02059 | -0.0507 | 27.9796
3.5 | 0.6572 | 0.01853 | -0.0477 | 35.4668
4 | 0.7296 | 0.01607 | -0.0413 | 45.4014
4.5 | 0.7734 | 0.01652 | -0.0316 | 46.816
5 | 0.7907 | 0.01939 | -0.0223 | 40.7788
5.5 | 0.8133 | 0.02291 | -0.0142 | 35.4998
6 | 0.8532 | 0.02752 | -0.0083 | 31.0029
6.5 | 0.892 | 0.03322 | -0.0027 | 26.8513
7 | 0.9035 | 0.03973 | 0.0045 | 22.741
7.5 | 0.8878 | 0.04605 | 0.0126 | 19.279
8 | 0.8579 | 0.05252 | 0.019 | 16.3347
8.5 | 0.8223 | 0.06084 | 0.0204 | 13.5158
9 | 0.7859 | 0.07183 | 0.0158 | 10.9411
9.5 | 0.7594 | 0.08532 | 0.007 | 8.9006
10 | 0.7445 | 0.09888 | -0.0008 | 7.5293
10.5 | 0.738 | 0.11039 | -0.006 | 6.6854
11 | 0.7411 | 0.12061 | -0.0085 | 6.1446
11.5 | 0.7322 | 0.13442 | -0.0175 | 5.4471
12 | 0.7506 | 0.15131 | -0.0227 | 4.9607
12.5 | 0.7386 | 0.15877 | -0.0303 | 4.652
13 | 0.7743 | 0.17105 | -0.0289 | 4.5267
13.5 | 0.7609 | 0.17635 | -0.0376 | 4.3147
14 | 0.7869 | 0.18719 | -0.0385 | 4.2038
14.5 | 0.7913 | 0.19341 | -0.0446 | 4.0913
15 | 0.8213 | 0.20624 | -0.0453 | 3.9823
15.5 | 0.822 | 0.21067 | -0.0534 | 3.9018
16 | 0.8447 | 0.22014 | -0.0559 | 3.8371
16.5 | 0.865 | 0.23074 | -0.0594 | 3.7488
17 | 0.8763 | 0.23652 | -0.0665 | 3.705
17.5 | 0.8978 | 0.24551 | -0.0699 | 3.6569
18 | 0.9257 | 0.26001 | -0.0716 | 3.5602
18.5 | 0.9346 | 0.26234 | -0.0803 | 3.5626
19 | 0.9551 | 0.27073 | -0.0847 | 3.5279
19.5 | 0.9873 | 0.28992 | -0.0847 | 3.4054
20 | 0.9983 | 0.29155 | -0.0926 | 3.4241

## 17. Re 250k Mach 0.00 (1)
BIGFOIL.COM POLAR EXPORT
DP1.68_8.37_DS
DP1.68/8.37_DS |  |  |  | Cl Max: | 0.696 | at alpha= | 5.5 | deg
JavaFoil+Calcfoil stall+Eppler ext transition |  |  |  | L/D Max: | 69.869 | at alpha= | 4.5 | deg
Re: | 250000 |  |  | Cd Min: | 0.00707 | at alpha= | -0.5 | deg
Mach: | 0 |  |  | Cl=0 at alpha= | -0.70339 | deg
|  |  |  | @ Cl=0.1, Cd= | 0.007219
|  |  |  | @ Cl=0.4, Cd= | 0.0077135
|  |  |  | @ Cl=0.6, Cd= | 0.0087046
alpha (deg) | Cl | Cd | Cm | Cl/Cd
-12.5 | -0.256 | 0.11654 | 0.001 | -2.196
-12 | -0.273 | 0.11014 | 0.001 | -2.476
-11.5 | -0.29 | 0.11255 | 0.001 | -2.577
-11 | -0.308 | 0.09497 | 0 | -3.242
-10.5 | -0.326 | 0.0958 | 0 | -3.399
-10 | -0.343 | 0.0889 | 0 | -3.857
-9.5 | -0.359 | 0.08159 | 0 | -4.405
-9 | -0.374 | 0.07581 | 0 | -4.937
-8.5 | -0.387 | 0.06976 | 0 | -5.544
-8 | -0.396 | 0.06476 | 0 | -6.118
-7.5 | -0.402 | 0.06142 | -0.001 | -6.541
-7 | -0.402 | 0.05942 | -0.001 | -6.772
-6.5 | -0.398 | 0.05449 | -0.001 | -7.301
-6 | -0.387 | 0.0496 | -0.001 | -7.807
-5.5 | -0.371 | 0.04631 | -0.001 | -8.003
-5 | -0.348 | 0.04229 | -0.001 | -8.23
-4.5 | -0.32 | 0.04005 | -0.001 | -7.986
-4 | -0.287 | 0.03727 | -0.002 | -7.692
-3.5 | -0.249 | 0.03509 | -0.002 | -7.105
-3 | -0.209 | 0.03346 | -0.002 | -6.232
-2.5 | -0.165 | 0.0319 | -0.002 | -5.178
-2 | -0.12 | 0.03076 | -0.002 | -3.912
-1.5 | -0.093 | 0.01063 | -0.008 | -8.729
-1 | -0.035 | 0.00709 | -0.008 | -4.891
-0.5 | 0.024 | 0.00707 | -0.009 | 3.374
0 | 0.082 | 0.0072 | -0.009 | 11.35
0.5 | 0.139 | 0.00726 | -0.01 | 19.202
1 | 0.197 | 0.00732 | -0.011 | 26.904
1.5 | 0.255 | 0.0074 | -0.011 | 34.488
2 | 0.313 | 0.0075 | -0.012 | 41.755
2.5 | 0.372 | 0.00763 | -0.012 | 48.72
3 | 0.429 | 0.0078 | -0.013 | 55.024
3.5 | 0.486 | 0.00798 | -0.013 | 60.889
4 | 0.543 | 0.00825 | -0.014 | 65.832
4.5 | 0.598 | 0.00856 | -0.015 | 69.869
5 | 0.65 | 0.01232 | -0.015 | 52.798
5.5 | 0.696 | 0.01391 | -0.016 | 50.03
6 | 0.598 | 0.04146 | -0.005 | 14.432
6.5 | 0.629 | 0.04471 | -0.005 | 14.061
7 | 0.654 | 0.04803 | -0.005 | 13.607
7.5 | 0.672 | 0.05192 | -0.005 | 12.951
8 | 0.685 | 0.05551 | -0.005 | 12.333
8.5 | 0.69 | 0.06039 | -0.005 | 11.424
9 | 0.686 | 0.06577 | -0.006 | 10.428
9.5 | 0.673 | 0.07142 | -0.006 | 9.417
10 | 0.653 | 0.078 | -0.006 | 8.368
10.5 | 0.628 | 0.08491 | -0.006 | 7.391

## 18. Re 250k Mach 0.00 (2)
BIGFOIL.COM POLAR EXPORT
DP1.68_8.37_DS
DP1.68/8.37_DS |  |  |  | Cl Max: | 0.967 | at alpha= | 9 | deg
XFOIL ncrit=9 |  |  |  | L/D Max: | 78.8263 | at alpha= | 4 | deg
Re: | 250000 |  |  | Cd Min: | 0.10716 | at alpha= | 11.5 | deg
Mach: | 0 |  |  | Cl=0 at alpha= | -99 | deg
|  |  |  | @ Cl=0.1, Cd= | 0.01033
|  |  |  | @ Cl=0.4, Cd= | 0.010171
|  |  |  | @ Cl=0.6, Cd= | 0.0089129
alpha (deg) | Cl | Cd | Cm | Cl/Cd
0 | 0.3438 | 0.01033 | -0.0756 | 33.2817
0.5 | 0.3825 | 0.01023 | -0.0717 | 37.39
1 | 0.4209 | 0.0101 | -0.0675 | 41.6733
1.5 | 0.4597 | 0.00998 | -0.0635 | 46.0621
2 | 0.4997 | 0.00976 | -0.0596 | 51.1988
2.5 | 0.5417 | 0.0094 | -0.0558 | 57.6277
3 | 0.5845 | 0.00903 | -0.0523 | 64.7287
3.5 | 0.6282 | 0.0087 | -0.049 | 72.2069
4 | 0.6716 | 0.00852 | -0.0454 | 78.8263
4.5 | 0.7055 | 0.00947 | -0.0404 | 74.4984
5 | 0.7337 | 0.01132 | -0.0358 | 64.8145
5.5 | 0.7662 | 0.013 | -0.0323 | 58.9385
6 | 0.7961 | 0.01518 | -0.0282 | 52.444
6.5 | 0.8259 | 0.01756 | -0.0235 | 47.033
7 | 0.858 | 0.02005 | -0.0193 | 42.793
7.5 | 0.8937 | 0.02345 | -0.0158 | 38.1109
8 | 0.9324 | 0.02877 | -0.0127 | 32.4088
8.5 | 0.9626 | 0.03396 | -0.0081 | 28.3451
9 | 0.967 | 0.04191 | -0.002 | 23.0733
9.5 | 0.9445 | 0.0522 | 0.0081 | 18.0939
11.5 | 0.7658 | 0.10716 | -0.0038 | 7.1463

## 19. Re 250k Mach 0.10 (1)
BIGFOIL.COM POLAR EXPORT
DP1.68_8.37_DS
DP1.68/8.37_DS |  |  |  | Cl Max: | 0.699 | at alpha= | 5.5 | deg
JavaFoil+Calcfoil stall+Eppler ext transition |  |  |  | L/D Max: | 69.954 | at alpha= | 4.5 | deg
Re: | 250000 |  |  | Cd Min: | 0.00708 | at alpha= | -0.5 | deg
Mach: | 0.1 |  |  | Cl=0 at alpha= | -0.70339 | deg
|  |  |  | @ Cl=0.1, Cd= | 0.0072386
|  |  |  | @ Cl=0.4, Cd= | 0.0077291
|  |  |  | @ Cl=0.6, Cd= | 0.0085842
alpha (deg) | Cl | Cd | Cm | Cl/Cd
-12 | -0.236 | 0.11042 | 0.001 | -2.139
-11.5 | -0.255 | 0.10278 | 0.001 | -2.485
-11 | -0.275 | 0.09682 | 0 | -2.844
-10.5 | -0.296 | 0.09025 | 0 | -3.274
-10 | -0.316 | 0.09005 | 0 | -3.504
-9.5 | -0.335 | 0.08418 | 0 | -3.98
-9 | -0.353 | 0.07674 | 0 | -4.602
-8.5 | -0.369 | 0.07103 | 0 | -5.195
-8 | -0.382 | 0.0659 | 0 | -5.793
-7.5 | -0.39 | 0.06124 | -0.001 | -6.376
-7 | -0.394 | 0.05957 | -0.001 | -6.616
-6.5 | -0.392 | 0.05455 | -0.001 | -7.188
-6 | -0.384 | 0.05071 | -0.001 | -7.566
-5.5 | -0.369 | 0.04665 | -0.001 | -7.905
-5 | -0.347 | 0.04255 | -0.001 | -8.165
-4.5 | -0.32 | 0.04021 | -0.001 | -7.959
-4 | -0.287 | 0.03735 | -0.002 | -7.693
-3.5 | -0.25 | 0.03515 | -0.002 | -7.119
-3 | -0.209 | 0.0335 | -0.002 | -6.251
-2.5 | -0.166 | 0.03195 | -0.002 | -5.194
-2 | -0.121 | 0.03079 | -0.002 | -3.927
-1.5 | -0.093 | 0.01065 | -0.008 | -8.761
-1 | -0.035 | 0.0071 | -0.008 | -4.91
-0.5 | 0.024 | 0.00708 | -0.009 | 3.387
0 | 0.082 | 0.00722 | -0.009 | 11.377
0.5 | 0.14 | 0.00728 | -0.01 | 19.23
1 | 0.198 | 0.00734 | -0.011 | 26.974
1.5 | 0.256 | 0.00742 | -0.011 | 34.549
2 | 0.315 | 0.00752 | -0.012 | 41.832
2.5 | 0.373 | 0.00765 | -0.012 | 48.836
3 | 0.431 | 0.00782 | -0.013 | 55.144
3.5 | 0.488 | 0.008 | -0.013 | 60.998
4 | 0.546 | 0.00827 | -0.014 | 65.982
4.5 | 0.601 | 0.00859 | -0.015 | 69.954
5 | 0.652 | 0.01339 | -0.015 | 48.72
5.5 | 0.699 | 0.01398 | -0.016 | 49.967
6 | 0.6 | 0.04153 | -0.005 | 14.458
6.5 | 0.63 | 0.04483 | -0.005 | 14.058
7 | 0.654 | 0.04827 | -0.005 | 13.555
7.5 | 0.672 | 0.05197 | -0.005 | 12.926
8 | 0.682 | 0.0566 | -0.005 | 12.052
8.5 | 0.685 | 0.0605 | -0.005 | 11.322
9 | 0.678 | 0.06594 | -0.006 | 10.281
9.5 | 0.661 | 0.0718 | -0.006 | 9.203
10 | 0.637 | 0.07867 | -0.006 | 8.092
10.5 | 0.607 | 0.086 | -0.006 | 7.056

## 20. Re 250k Mach 0.10 (2)
BIGFOIL.COM POLAR EXPORT
DP1.68_8.37_DS
DP1.68/8.37_DS |  |  |  | Cl Max: | 0.9652 | at alpha= | 9 | deg
XFOIL ncrit=9 |  |  |  | L/D Max: | 78.9474 | at alpha= | 4 | deg
Re: | 250000 |  |  | Cd Min: | 0.06004 | at alpha= | 10 | deg
Mach: | 0.1 |  |  | Cl=0 at alpha= | -99 | deg
|  |  |  | @ Cl=0.1, Cd= | 0.01038
|  |  |  | @ Cl=0.4, Cd= | 0.010203
|  |  |  | @ Cl=0.6, Cd= | 0.0089402
alpha (deg) | Cl | Cd | Cm | Cl/Cd
0 | 0.3441 | 0.01038 | -0.0756 | 33.1503
0.5 | 0.3841 | 0.01026 | -0.0719 | 37.4366
1 | 0.4229 | 0.01012 | -0.0677 | 41.7885
1.5 | 0.4616 | 0.01002 | -0.0637 | 46.0679
2 | 0.5021 | 0.00977 | -0.0598 | 51.392
2.5 | 0.5442 | 0.00944 | -0.056 | 57.6483
3 | 0.5874 | 0.00904 | -0.0524 | 64.9779
3.5 | 0.6316 | 0.00869 | -0.049 | 72.6812
4 | 0.675 | 0.00855 | -0.0453 | 78.9474
4.5 | 0.7079 | 0.00962 | -0.0402 | 73.5863
5 | 0.7364 | 0.01147 | -0.0356 | 64.2023
5.5 | 0.7691 | 0.01316 | -0.032 | 58.4422
6 | 0.7983 | 0.01544 | -0.0277 | 51.7034
6.5 | 0.8278 | 0.01788 | -0.0228 | 46.2975
7 | 0.8608 | 0.02036 | -0.0186 | 42.279
7.5 | 0.8972 | 0.02396 | -0.0151 | 37.4457
8 | 0.9351 | 0.02931 | -0.0118 | 31.9038
8.5 | 0.9626 | 0.03483 | -0.0068 | 27.6371
9 | 0.9652 | 0.04238 | -0.0006 | 22.7749
9.5 | 0.964 | 0.04813 | 0.0061 | 20.0291
10 | 0.9014 | 0.06004 | 0.0168 | 15.0133

## 21. Re 250k Mach 0.25 (1)
BIGFOIL.COM POLAR EXPORT
DP1.68_8.37_DS
DP1.68/8.37_DS |  |  |  | Cl Max: | 0.712 | at alpha= | 5.5 | deg
JavaFoil+Calcfoil stall+Eppler ext transition |  |  |  | L/D Max: | 66.39 | at alpha= | 4 | deg
Re: | 250000 |  |  | Cd Min: | 0.00714 | at alpha= | -1 | deg
Mach: | 0.25 |  |  | Cl=0 at alpha= | -0.70492 | deg
|  |  |  | @ Cl=0.1, Cd= | 0.007316
|  |  |  | @ Cl=0.4, Cd= | 0.007814
|  |  |  | @ Cl=0.6, Cd= | 0.09252
alpha (deg) | Cl | Cd | Cm | Cl/Cd
-11 | -0.058 | 0.11094 | 0 | -0.524
-10.5 | -0.055 | 0.10091 | 0 | -0.549
-10 | -0.053 | 0.09214 | 0 | -0.57
-9.5 | -0.05 | 0.08512 | 0 | -0.585
-9 | -0.146 | 0.07749 | 0 | -1.886
-8.5 | -0.203 | 0.07982 | 0 | -2.542
-8 | -0.25 | 0.07216 | 0 | -3.467
-7.5 | -0.29 | 0.0647 | -0.001 | -4.478
-7 | -0.321 | 0.06026 | -0.001 | -5.32
-6.5 | -0.342 | 0.05538 | -0.001 | -6.17
-6 | -0.352 | 0.05359 | -0.001 | -6.568
-5.5 | -0.351 | 0.04843 | -0.001 | -7.252
-5 | -0.34 | 0.04461 | -0.001 | -7.619
-4.5 | -0.319 | 0.04092 | -0.001 | -7.795
-4 | -0.29 | 0.03831 | -0.002 | -7.568
-3.5 | -0.254 | 0.03569 | -0.002 | -7.131
-3 | -0.214 | 0.03373 | -0.002 | -6.343
-2.5 | -0.17 | 0.03216 | -0.002 | -5.286
-2 | -0.124 | 0.0309 | -0.002 | -4.014
-1.5 | -0.096 | 0.01072 | -0.008 | -8.933
-1 | -0.036 | 0.00714 | -0.009 | -5.014
-0.5 | 0.025 | 0.00719 | -0.009 | 3.428
0 | 0.084 | 0.0073 | -0.01 | 11.509
0.5 | 0.144 | 0.00736 | -0.01 | 19.502
1 | 0.203 | 0.00742 | -0.011 | 27.414
1.5 | 0.263 | 0.00751 | -0.011 | 34.972
2 | 0.322 | 0.00762 | -0.012 | 42.322
2.5 | 0.382 | 0.00776 | -0.013 | 49.297
3 | 0.442 | 0.00794 | -0.013 | 55.611
3.5 | 0.501 | 0.00815 | -0.014 | 61.456
4 | 0.559 | 0.00843 | -0.014 | 66.39
4.5 | 0.618 | 0.01065 | -0.015 | 58.084
5 | 0.667 | 0.01371 | -0.016 | 48.667
5.5 | 0.712 | 0.01439 | -0.016 | 49.519
6 | 0.611 | 0.04202 | -0.005 | 14.544
6.5 | 0.637 | 0.04544 | -0.005 | 14.02
7 | 0.655 | 0.04931 | -0.005 | 13.274
7.5 | 0.662 | 0.05317 | -0.005 | 12.446
8 | 0.657 | 0.05798 | -0.005 | 11.339
8.5 | 0.641 | 0.06381 | -0.006 | 10.042
9 | 0.607 | 0.07073 | -0.006 | 8.583
9.5 | 0.556 | 0.07859 | -0.006 | 7.077
10 | 0.493 | 0.08805 | -0.006 | 5.598
10.5 | 0.42 | 0.09252 | -0.007 | 4.536

## 22. Re 250k Mach 0.25 (2)
BIGFOIL.COM POLAR EXPORT
DP1.68_8.37_DS
DP1.68/8.37_DS |  |  |  | Cl Max: | 0.9488 | at alpha= | 8.5 | deg
XFOIL ncrit=9 |  |  |  | L/D Max: | 78.8838 | at alpha= | 4 | deg
Re: | 250000 |  |  | Cd Min: | 0.15458 | at alpha= | 13.5 | deg
Mach: | 0.25 |  |  | Cl=0 at alpha= | -99 | deg
|  |  |  | @ Cl=0.1, Cd= | 0.01055
|  |  |  | @ Cl=0.4, Cd= | 0.010388
|  |  |  | @ Cl=0.6, Cd= | 0.0090855
alpha (deg) | Cl | Cd | Cm | Cl/Cd
0 | 0.3516 | 0.01055 | -0.0769 | 33.327
0.5 | 0.3935 | 0.0104 | -0.0731 | 37.8365
1 | 0.4316 | 0.01033 | -0.0687 | 41.7812
1.5 | 0.4728 | 0.01012 | -0.0646 | 46.7194
2 | 0.5151 | 0.00986 | -0.0606 | 52.2414
2.5 | 0.5588 | 0.00946 | -0.0567 | 59.0698
3 | 0.6039 | 0.00905 | -0.0529 | 66.7293
3.5 | 0.6494 | 0.00873 | -0.0493 | 74.3872
4 | 0.6926 | 0.00878 | -0.0449 | 78.8838
4.5 | 0.721 | 0.01042 | -0.039 | 69.1939
5 | 0.7515 | 0.01221 | -0.0345 | 61.5479
5.5 | 0.7835 | 0.01408 | -0.0303 | 55.6463
6 | 0.8108 | 0.01666 | -0.0249 | 48.6675
6.5 | 0.8387 | 0.01964 | -0.0192 | 42.7037
7 | 0.8772 | 0.02217 | -0.0152 | 39.567
7.5 | 0.915 | 0.02659 | -0.0114 | 34.4114
8 | 0.944 | 0.03219 | -0.0064 | 29.3259
8.5 | 0.9488 | 0.04022 | 0.0015 | 23.5903
9 | 0.9305 | 0.04822 | 0.0097 | 19.297
9.5 | 0.8687 | 0.06301 | 0.0184 | 13.7867
10 | 0.8596 | 0.06256 | 0.0204 | 13.7404
10.5 | 0.8204 | 0.07294 | 0.0172 | 11.2476
11 | 0.7832 | 0.08761 | 0.0076 | 8.9396
11.5 | 0.7457 | 0.11519 | -0.0088 | 6.4737
12 | 0.7391 | 0.12625 | -0.0138 | 5.8543
12.5 | 0.7404 | 0.13528 | -0.0169 | 5.4731
13 | 0.7427 | 0.14418 | -0.017 | 5.1512
13.5 | 0.7437 | 0.15458 | -0.0235 | 4.8111

## 23. Re 250k Mach 0.50 (1)
BIGFOIL.COM POLAR EXPORT
DP1.68_8.37_DS
DP1.68/8.37_DS |  |  |  | Cl Max: | 1.101 | at alpha= | 20 | deg
JavaFoil+Calcfoil stall+Eppler ext transition |  |  |  | L/D Max: | 62.885 | at alpha= | 3.5 | deg
Re: | 250000 |  |  | Cd Min: | 0.00738 | at alpha= | -0.5 | deg
Mach: | 0.5 |  |  | Cl=0 at alpha= | -0.70588 | deg
|  |  |  | @ Cl=0.1, Cd= | 0.0076831
|  |  |  | @ Cl=0.4, Cd= | 0.0081818
|  |  |  | @ Cl=0.6, Cd= | 0.010365
alpha (deg) | Cl | Cd | Cm | Cl/Cd
-20 | -1.024 | 0.27165 | 0.005 | -3.769
-19.5 | -0.997 | 0.26613 | 0.005 | -3.745
-19 | -0.971 | 0.26105 | 0.004 | -3.72
-18.5 | -0.946 | 0.25679 | 0.004 | -3.683
-18 | -0.919 | 0.2368 | 0.004 | -3.879
-17.5 | -0.893 | 0.23191 | 0.004 | -3.851
-17 | -0.867 | 0.22729 | 0.004 | -3.817
-16.5 | -0.84 | 0.21699 | 0.003 | -3.872
-16 | -0.814 | 0.21927 | 0.003 | -3.714
-15.5 | -0.789 | 0.20476 | 0.003 | -3.851
-15 | -0.761 | 0.1999 | 0.003 | -3.809
-14.5 | -0.735 | 0.19054 | 0.002 | -3.86
-14 | -0.709 | 0.18655 | 0.002 | -3.803
-13.5 | -0.683 | 0.18477 | 0.002 | -3.698
-13 | -0.656 | 0.17585 | 0.002 | -3.731
-12.5 | -0.63 | 0.1678 | 0.001 | -3.754
-12 | -0.604 | 0.16528 | 0.001 | -3.653
-11.5 | -0.577 | 0.15326 | 0.001 | -3.762
-11 | -0.55 | 0.14966 | 0.001 | -3.677
-10.5 | -0.524 | 0.14369 | 0 | -3.647
-10 | -0.497 | 0.13608 | 0 | -3.652
-9.5 | -0.471 | 0.13981 | 0 | -3.366
-9 | -0.444 | 0.13373 | 0 | -3.321
-8.5 | -0.417 | 0.12384 | 0 | -3.369
-8 | -0.391 | 0.1161 | -0.001 | -3.365
-7.5 | -0.364 | 0.08082 | -0.001 | -4.503
-7 | -0.337 | 0.06367 | -0.001 | -5.297
-6.5 | -0.31 | 0.06809 | -0.001 | -4.56
-6 | -0.284 | 0.0533 | -0.001 | -5.325
-5.5 | -0.257 | 0.05471 | -0.002 | -4.698
-5 | -0.23 | 0.06709 | -0.002 | -3.431
-4.5 | -0.203 | 0.04684 | -0.002 | -4.345
-4 | -0.177 | 0.04157 | -0.002 | -4.251
-3.5 | -0.246 | 0.04027 | -0.002 | -6.118
-3 | -0.228 | 0.03561 | -0.002 | -6.39
-2.5 | -0.186 | 0.03312 | -0.002 | -5.618
-2 | -0.137 | 0.03145 | -0.003 | -4.37
-1.5 | -0.086 | 0.03028 | -0.003 | -2.824
-1 | -0.04 | 0.01087 | -0.01 | -3.678
-0.5 | 0.028 | 0.00738 | -0.01 | 3.73
0 | 0.093 | 0.00768 | -0.011 | 12.146
0.5 | 0.16 | 0.00771 | -0.011 | 20.711
1 | 0.226 | 0.00782 | -0.012 | 28.867
1.5 | 0.292 | 0.00792 | -0.013 | 36.864
2 | 0.359 | 0.00807 | -0.013 | 44.441
2.5 | 0.425 | 0.00825 | -0.014 | 51.445
3 | 0.491 | 0.00849 | -0.015 | 57.795
3.5 | 0.557 | 0.00886 | -0.015 | 62.885
4 | 0.623 | 0.01117 | -0.016 | 55.74
4.5 | 0.679 | 0.01362 | -0.017 | 49.862
5 | 0.726 | 0.01544 | -0.017 | 47.027
5.5 | 0.617 | 0.04132 | -0.005 | 14.929
6 | 0.603 | 0.04601 | -0.005 | 13.103
6.5 | 0.385 | 0.05331 | -0.006 | 7.231
7 | 0.412 | 0.05873 | -0.006 | 7.018
7.5 | 0.439 | 0.06373 | -0.007 | 6.886
8 | 0.466 | 0.06998 | -0.008 | 6.652
8.5 | 0.492 | 0.07609 | -0.008 | 6.469
9 | 0.519 | 0.12373 | -0.009 | 4.194
9.5 | 0.545 | 0.12553 | -0.009 | 4.345
10 | 0.572 | 0.13898 | -0.01 | 4.117
10.5 | 0.598 | 0.14193 | -0.011 | 4.217
11 | 0.625 | 0.15358 | -0.011 | 4.072
11.5 | 0.652 | 0.15678 | -0.012 | 4.156
12 | 0.679 | 0.16763 | -0.013 | 4.048
12.5 | 0.705 | 0.17102 | -0.013 | 4.121
13 | 0.732 | 0.17667 | -0.014 | 4.143
13.5 | 0.758 | 0.17934 | -0.014 | 4.226
14 | 0.785 | 0.18936 | -0.015 | 4.147
14.5 | 0.811 | 0.19356 | -0.016 | 4.191
15 | 0.838 | 0.20953 | -0.017 | 4.001
15.5 | 0.864 | 0.21618 | -0.017 | 3.998
16 | 0.89 | 0.21845 | -0.018 | 4.076
16.5 | 0.917 | 0.2313 | -0.018 | 3.966
17 | 0.943 | 0.23557 | -0.019 | 4.003
17.5 | 0.97 | 0.24185 | -0.02 | 4.012
18 | 0.996 | 0.24801 | -0.02 | 4.015
18.5 | 1.023 | 0.25677 | -0.021 | 3.984
19 | 1.049 | 0.25957 | -0.021 | 4.039
19.5 | 1.074 | 0.26412 | -0.022 | 4.066
20 | 1.101 | 0.27962 | -0.023 | 3.938

## 24. Re 250k Mach 0.50 (2)
BIGFOIL.COM POLAR EXPORT
DP1.68_8.37_DS
DP1.68/8.37_DS |  |  |  | Cl Max: | 0.9879 | at alpha= | 20 | deg
XFOIL ncrit=9 |  |  |  | L/D Max: | 76.7304 | at alpha= | 3.5 | deg
Re: | 250000 |  |  | Cd Min: | 0.28518 | at alpha= | 20 | deg
Mach: | 0.5 |  |  | Cl=0 at alpha= | -1.7184 | deg
|  |  |  | @ Cl=0.1, Cd= | 0.011786
|  |  |  | @ Cl=0.4, Cd= | 0.011312
|  |  |  | @ Cl=0.6, Cd= | 0.00991
alpha (deg) | Cl | Cd | Cm | Cl/Cd
-20 | -0.8136 | 0.27299 | 0.064 | -2.9803
-19.5 | -0.7914 | 0.26511 | 0.0589 | -2.9852
-19 | -0.7691 | 0.25707 | 0.0538 | -2.9918
-18.5 | -0.7465 | 0.24935 | 0.0485 | -2.9938
-18 | -0.7254 | 0.24328 | 0.0423 | -2.9817
-17.5 | -0.7072 | 0.23763 | 0.0362 | -2.9761
-16.5 | -0.6604 | 0.21677 | 0.0289 | -3.0465
-16 | -0.6389 | 0.20877 | 0.0248 | -3.0603
-15.5 | -0.6178 | 0.20094 | 0.0204 | -3.0745
-15 | -0.597 | 0.19312 | 0.016 | -3.0913
-14.5 | -0.5767 | 0.18521 | 0.0116 | -3.1138
-14 | -0.5568 | 0.17761 | 0.0069 | -3.135
-13.5 | -0.5416 | 0.17149 | 0.001 | -3.1582
-13 | -0.5289 | 0.16504 | -0.0043 | -3.2047
-12.5 | -0.5135 | 0.1575 | -0.009 | -3.2603
-12 | -0.494 | 0.14649 | -0.0115 | -3.3722
-11.5 | -0.473 | 0.13782 | -0.0132 | -3.432
-11 | -0.4576 | 0.1302 | -0.0162 | -3.5146
-10.5 | -0.4439 | 0.1227 | -0.0197 | -3.6178
-10 | -0.4324 | 0.11515 | -0.0236 | -3.7551
-9.5 | -0.4276 | 0.10843 | -0.0309 | -3.9436
-9 | -0.4196 | 0.10101 | -0.036 | -4.154
-8.5 | -0.4133 | 0.09176 | -0.0372 | -4.5041
-8 | -0.4053 | 0.08521 | -0.0372 | -4.7565
-7.5 | -0.417 | 0.08001 | -0.0359 | -5.2118
-7 | -0.4457 | 0.07607 | -0.0316 | -5.8591
-6.5 | -0.4674 | 0.06961 | -0.0376 | -6.7146
-6 | -0.451 | 0.05987 | -0.0458 | -7.533
-5.5 | -0.4328 | 0.05062 | -0.0552 | -8.55
-5 | -0.4009 | 0.04293 | -0.0561 | -9.3385
-4.5 | -0.357 | 0.03243 | -0.0563 | -11.0083
-4 | -0.3222 | 0.02606 | -0.0519 | -12.3638
-3.5 | -0.249 | 0.02079 | -0.0518 | -11.9769
-3 | -0.1978 | 0.01772 | -0.0478 | -11.1625
-2.5 | -0.1348 | 0.01584 | -0.0462 | -8.5101
-2 | -0.0841 | 0.01339 | -0.0432 | -6.2808
-1.5 | 0.0652 | 0.01173 | -0.0578 | 5.5584
-1 | 0.2014 | 0.01195 | -0.0718 | 16.8536
-0.5 | 0.3338 | 0.01156 | -0.0859 | 28.8754
0 | 0.3818 | 0.0114 | -0.0822 | 33.4912
0.5 | 0.4291 | 0.01117 | -0.078 | 38.4154
1 | 0.4737 | 0.01101 | -0.0733 | 43.0245
1.5 | 0.523 | 0.0106 | -0.0688 | 49.3396
2 | 0.5724 | 0.0102 | -0.0643 | 56.1176
2.5 | 0.6238 | 0.00966 | -0.0596 | 64.5756
3 | 0.6763 | 0.00922 | -0.0549 | 73.3514
3.5 | 0.7228 | 0.00942 | -0.0486 | 76.7304
4 | 0.7488 | 0.01129 | -0.0406 | 66.3242
4.5 | 0.7785 | 0.01311 | -0.0338 | 59.3822
5 | 0.8096 | 0.01506 | -0.0272 | 53.7583
5.5 | 0.8343 | 0.01772 | -0.019 | 47.0824
6 | 0.8625 | 0.02082 | -0.0111 | 41.4265
6.5 | 0.8941 | 0.02585 | -0.0043 | 34.588
7 | 0.9147 | 0.03087 | 0.0036 | 29.6307
7.5 | 0.9021 | 0.03663 | 0.0133 | 24.6274
8 | 0.8771 | 0.04295 | 0.0205 | 20.4214
8.5 | 0.8443 | 0.051 | 0.0231 | 16.5549
9 | 0.8095 | 0.06148 | 0.0197 | 13.1669
9.5 | 0.7806 | 0.07527 | 0.0102 | 10.3707
10 | 0.7608 | 0.09049 | 0.001 | 8.4076
10.5 | 0.7477 | 0.10304 | -0.0052 | 7.2564
11 | 0.7389 | 0.11494 | -0.0106 | 6.4286
11.5 | 0.736 | 0.12585 | -0.0151 | 5.8482
12.5 | 0.7379 | 0.15107 | -0.026 | 4.8845
13 | 0.7459 | 0.16079 | -0.0303 | 4.639
13.5 | 0.7575 | 0.16985 | -0.0343 | 4.4598
14 | 0.7775 | 0.17812 | -0.0355 | 4.365
14.5 | 0.7919 | 0.18882 | -0.0387 | 4.1939
15 | 0.7989 | 0.1972 | -0.047 | 4.0512
15.5 | 0.8155 | 0.2059 | -0.0514 | 3.9607
16 | 0.8343 | 0.21431 | -0.0547 | 3.893
16.5 | 0.8591 | 0.22643 | -0.0553 | 3.7941
17 | 0.8755 | 0.23533 | -0.0607 | 3.7203
17.5 | 0.8905 | 0.24312 | -0.0669 | 3.6628
18 | 0.9071 | 0.25059 | -0.0741 | 3.6199
18.5 | 0.9271 | 0.25942 | -0.0793 | 3.5737
19 | 0.9472 | 0.26804 | -0.084 | 3.5338
19.5 | 0.9674 | 0.27657 | -0.0887 | 3.4978
20 | 0.9879 | 0.28518 | -0.0929 | 3.4641

## 25. Re 500k Mach 0.00 (1)
BIGFOIL.COM POLAR EXPORT
DP1.68_8.37_DS
DP1.68/8.37_DS |  |  |  | Cl Max: | 0.741 | at alpha= | 6 | deg
JavaFoil+Calcfoil stall+Eppler ext transition |  |  |  | L/D Max: | 89.73 | at alpha= | 4.5 | deg
Re: | 500000 |  |  | Cd Min: | 0.00522 | at alpha= | -1 | deg
Mach: | 0 |  |  | Cl=0 at alpha= | -0.70339 | deg
|  |  |  | @ Cl=0.1, Cd= | 0.00528
|  |  |  | @ Cl=0.4, Cd= | 0.0057676
|  |  |  | @ Cl=0.6, Cd= | 0.08068
alpha (deg) | Cl | Cd | Cm | Cl/Cd
-12.5 | -0.256 | 0.09949 | 0.001 | -2.574
-12 | -0.273 | 0.09862 | 0.001 | -2.767
-11.5 | -0.29 | 0.09143 | 0.001 | -3.174
-11 | -0.308 | 0.08595 | 0 | -3.583
-10.5 | -0.326 | 0.08037 | 0 | -4.053
-10 | -0.343 | 0.07502 | 0 | -4.572
-9.5 | -0.36 | 0.06967 | 0 | -5.16
-9 | -0.374 | 0.06536 | 0 | -5.728
-8.5 | -0.387 | 0.06349 | 0 | -6.093
-8 | -0.396 | 0.0599 | 0 | -6.617
-7.5 | -0.402 | 0.0555 | -0.001 | -7.239
-7 | -0.402 | 0.05162 | -0.001 | -7.798
-6.5 | -0.398 | 0.04808 | -0.001 | -8.275
-6 | -0.387 | 0.04637 | -0.001 | -8.351
-5.5 | -0.371 | 0.04308 | -0.001 | -8.603
-5 | -0.348 | 0.04014 | -0.001 | -8.672
-4.5 | -0.32 | 0.03744 | -0.001 | -8.544
-4 | -0.287 | 0.03514 | -0.002 | -8.16
-3.5 | -0.249 | 0.03344 | -0.002 | -7.457
-3 | -0.209 | 0.03186 | -0.002 | -6.546
-2.5 | -0.165 | 0.03057 | -0.002 | -5.405
-2 | -0.12 | 0.02951 | -0.003 | -4.077
-1.5 | -0.093 | 0.00906 | -0.008 | -10.25
-1 | -0.035 | 0.00522 | -0.008 | -6.637
-0.5 | 0.024 | 0.00524 | -0.009 | 4.55
0 | 0.083 | 0.00528 | -0.01 | 15.62
0.5 | 0.141 | 0.00528 | -0.01 | 26.718
1 | 0.2 | 0.00539 | -0.011 | 37.082
1.5 | 0.258 | 0.00542 | -0.011 | 47.622
2 | 0.317 | 0.00553 | -0.012 | 57.292
2.5 | 0.375 | 0.00569 | -0.012 | 65.971
3 | 0.433 | 0.00587 | -0.013 | 73.828
3.5 | 0.491 | 0.00604 | -0.014 | 81.382
4 | 0.548 | 0.00629 | -0.014 | 87.193
4.5 | 0.603 | 0.00672 | -0.015 | 89.73
5 | 0.653 | 0.01021 | -0.015 | 63.931
5.5 | 0.699 | 0.01193 | -0.016 | 58.592
6 | 0.741 | 0.01252 | -0.016 | 59.154
6.5 | 0.629 | 0.04265 | -0.005 | 14.741
7 | 0.654 | 0.04542 | -0.005 | 14.392
7.5 | 0.672 | 0.04887 | -0.005 | 13.76
8 | 0.685 | 0.05238 | -0.005 | 13.07
8.5 | 0.69 | 0.05636 | -0.006 | 12.242
9 | 0.686 | 0.06083 | -0.006 | 11.277
9.5 | 0.673 | 0.06541 | -0.006 | 10.283
10 | 0.653 | 0.07143 | -0.006 | 9.139
10.5 | 0.628 | 0.07472 | -0.007 | 8.401
11 | 0.598 | 0.08068 | -0.007 | 7.418

## 26. Re 500k Mach 0.00 (2)
BIGFOIL.COM POLAR EXPORT
DP1.68_8.37_DS
DP1.68/8.37_DS |  |  |  | Cl Max: | 1.0032 | at alpha= | 9 | deg
XFOIL ncrit=9 |  |  |  | L/D Max: | 97.3053 | at alpha= | 3.5 | deg
Re: | 500000 |  |  | Cd Min: | 0.07049 | at alpha= | 11 | deg
Mach: | 0 |  |  | Cl=0 at alpha= | -99 | deg
|  |  |  | @ Cl=0.1, Cd= | 0.00696
|  |  |  | @ Cl=0.4, Cd= | 0.0065284
|  |  |  | @ Cl=0.6, Cd= | 0.0062412
alpha (deg) | Cl | Cd | Cm | Cl/Cd
0 | 0.2542 | 0.00696 | -0.0507 | 36.523
0.5 | 0.3362 | 0.00677 | -0.0565 | 49.6603
1 | 0.3938 | 0.00655 | -0.0571 | 60.1221
1.5 | 0.4397 | 0.00639 | -0.055 | 68.8106
2 | 0.4862 | 0.00623 | -0.053 | 78.0417
2.5 | 0.5335 | 0.00612 | -0.0512 | 87.1732
3 | 0.5805 | 0.0061 | -0.0492 | 95.1639
3.5 | 0.6247 | 0.00642 | -0.0466 | 97.3053
4 | 0.661 | 0.00768 | -0.0432 | 86.0677
4.5 | 0.6987 | 0.00899 | -0.0404 | 77.7197
5 | 0.738 | 0.01014 | -0.0379 | 72.7811
5.5 | 0.7765 | 0.01137 | -0.0353 | 68.2938
6 | 0.8129 | 0.0129 | -0.032 | 63.0155
6.5 | 0.8496 | 0.01442 | -0.0285 | 58.9182
7 | 0.8819 | 0.01644 | -0.0243 | 53.6436
7.5 | 0.9086 | 0.02035 | -0.0191 | 44.6486
8 | 0.9475 | 0.02196 | -0.0163 | 43.1466
8.5 | 0.9804 | 0.0255 | -0.0125 | 38.4471
9 | 1.0032 | 0.03041 | -0.0075 | 32.9891
9.5 | 0.9971 | 0.03888 | 0.0009 | 25.6456
10 | 0.9291 | 0.054 | 0.0144 | 17.2056
10.5 | 0.8914 | 0.06088 | 0.0191 | 14.6419
11 | 0.8488 | 0.07049 | 0.0179 | 12.0414

## 27. Re 500k Mach 0.10 (1)
BIGFOIL.COM POLAR EXPORT
DP1.68_8.37_DS
DP1.68/8.37_DS |  |  |  | Cl Max: | 0.743 | at alpha= | 6 | deg
JavaFoil+Calcfoil stall+Eppler ext transition |  |  |  | L/D Max: | 89.997 | at alpha= | 4.5 | deg
Re: | 500000 |  |  | Cd Min: | 0.00523 | at alpha= | -0.5 | deg
Mach: | 0.1 |  |  | Cl=0 at alpha= | -0.70339 | deg
|  |  |  | @ Cl=0.1, Cd= | 0.0052944
|  |  |  | @ Cl=0.4, Cd= | 0.0057907
|  |  |  | @ Cl=0.6, Cd= | 0.08131
alpha (deg) | Cl | Cd | Cm | Cl/Cd
-12 | -0.236 | 0.09417 | 0.001 | -2.51
-11.5 | -0.256 | 0.09217 | 0.001 | -2.772
-11 | -0.275 | 0.08596 | 0 | -3.204
-10.5 | -0.296 | 0.08047 | 0 | -3.673
-10 | -0.316 | 0.07606 | 0 | -4.151
-9.5 | -0.335 | 0.07043 | 0 | -4.758
-9 | -0.353 | 0.06528 | 0 | -5.411
-8.5 | -0.369 | 0.06396 | 0 | -5.771
-8 | -0.382 | 0.05752 | 0 | -6.639
-7.5 | -0.391 | 0.05596 | -0.001 | -6.98
-7 | -0.394 | 0.05213 | -0.001 | -7.562
-6.5 | -0.392 | 0.0485 | -0.001 | -8.086
-6 | -0.384 | 0.04643 | -0.001 | -8.265
-5.5 | -0.369 | 0.04298 | -0.001 | -8.58
-5 | -0.347 | 0.04031 | -0.001 | -8.62
-4.5 | -0.32 | 0.03755 | -0.001 | -8.523
-4 | -0.287 | 0.03541 | -0.002 | -8.115
-3.5 | -0.25 | 0.03351 | -0.002 | -7.467
-3 | -0.209 | 0.03191 | -0.002 | -6.563
-2.5 | -0.166 | 0.03056 | -0.002 | -5.431
-2 | -0.121 | 0.02953 | -0.003 | -4.094
-1.5 | -0.093 | 0.00906 | -0.008 | -10.295
-1 | -0.035 | 0.00525 | -0.008 | -6.633
-0.5 | 0.024 | 0.00523 | -0.009 | 4.586
0 | 0.083 | 0.00528 | -0.01 | 15.698
0.5 | 0.142 | 0.00533 | -0.01 | 26.604
1 | 0.201 | 0.00539 | -0.011 | 37.216
1.5 | 0.26 | 0.00547 | -0.011 | 47.429
2 | 0.318 | 0.00559 | -0.012 | 57.006
2.5 | 0.377 | 0.00574 | -0.012 | 65.726
3 | 0.436 | 0.00587 | -0.013 | 74.188
3.5 | 0.494 | 0.00605 | -0.014 | 81.661
4 | 0.551 | 0.00635 | -0.014 | 86.732
4.5 | 0.606 | 0.00674 | -0.015 | 89.997
5 | 0.655 | 0.01145 | -0.015 | 57.155
5.5 | 0.701 | 0.01199 | -0.016 | 58.524
6 | 0.743 | 0.01259 | -0.016 | 59.036
6.5 | 0.63 | 0.04276 | -0.005 | 14.742
7 | 0.654 | 0.04559 | -0.005 | 14.353
7.5 | 0.672 | 0.0489 | -0.005 | 13.739
8 | 0.682 | 0.05271 | -0.005 | 12.942
8.5 | 0.685 | 0.05694 | -0.006 | 12.033
9 | 0.678 | 0.0615 | -0.006 | 11.023
9.5 | 0.661 | 0.06629 | -0.006 | 9.969
10 | 0.637 | 0.07173 | -0.006 | 8.876
10.5 | 0.607 | 0.07609 | -0.007 | 7.978
11 | 0.573 | 0.08131 | -0.007 | 7.047

## 28. Re 500k Mach 0.10 (2)
BIGFOIL.COM POLAR EXPORT
DP1.68_8.37_DS
DP1.68/8.37_DS |  |  |  | Cl Max: | 1.0003 | at alpha= | 9 | deg
XFOIL ncrit=9 |  |  |  | L/D Max: | 97.0479 | at alpha= | 3.5 | deg
Re: | 500000 |  |  | Cd Min: | 0.04743 | at alpha= | 10 | deg
Mach: | 0.1 |  |  | Cl=0 at alpha= | -99 | deg
|  |  |  | @ Cl=0.1, Cd= | 0.00697
|  |  |  | @ Cl=0.4, Cd= | 0.0065456
|  |  |  | @ Cl=0.6, Cd= | 0.0062422
alpha (deg) | Cl | Cd | Cm | Cl/Cd
0 | 0.2544 | 0.00697 | -0.0507 | 36.4993
0.5 | 0.3369 | 0.00679 | -0.0565 | 49.6171
1 | 0.3961 | 0.00656 | -0.0574 | 60.3811
1.5 | 0.4422 | 0.00639 | -0.0553 | 69.2019
2 | 0.4891 | 0.00624 | -0.0533 | 78.3814
2.5 | 0.5367 | 0.00613 | -0.0514 | 87.553
3 | 0.5838 | 0.00611 | -0.0494 | 95.5483
3.5 | 0.6279 | 0.00647 | -0.0467 | 97.0479
4 | 0.664 | 0.00778 | -0.0432 | 85.347
4.5 | 0.7021 | 0.00907 | -0.0404 | 77.409
5 | 0.7413 | 0.01025 | -0.0378 | 72.322
5.5 | 0.7798 | 0.0115 | -0.0351 | 67.8087
6 | 0.8166 | 0.01301 | -0.0317 | 62.7671
6.5 | 0.853 | 0.01459 | -0.028 | 58.4647
7 | 0.8841 | 0.01678 | -0.0235 | 52.6877
7.5 | 0.912 | 0.02067 | -0.0184 | 44.1219
8 | 0.9505 | 0.02245 | -0.0154 | 42.3385
8.5 | 0.9819 | 0.02633 | -0.0113 | 37.2921
9 | 1.0003 | 0.03171 | -0.0056 | 31.5453
9.5 | 0.9903 | 0.03994 | 0.0029 | 24.7947
10 | 0.9539 | 0.04743 | 0.0128 | 20.1117

## 29. Re 500k Mach 0.25 (1)
BIGFOIL.COM POLAR EXPORT
DP1.68_8.37_DS
DP1.68/8.37_DS |  |  |  | Cl Max: | 0.716 | at alpha= | 5.5 | deg
JavaFoil+Calcfoil stall+Eppler ext transition |  |  |  | L/D Max: | 95.55 | at alpha= | 4 | deg
Re: | 500000 |  |  | Cd Min: | 0.00516 | at alpha= | 2 | deg
Mach: | 0.25 |  |  | Cl=0 at alpha= | -0.70492 | deg
|  |  |  | @ Cl=0.1, Cd= | 0.0053348
|  |  |  | @ Cl=0.4, Cd= | 0.0053003
|  |  |  | @ Cl=0.6, Cd= | 0.08034
alpha (deg) | Cl | Cd | Cm | Cl/Cd
-11 | -0.058 | 0.08853 | 0 | -0.657
-10.5 | -0.055 | 0.08277 | 0 | -0.669
-10 | -0.053 | 0.07751 | 0 | -0.678
-9.5 | -0.05 | 0.07511 | 0 | -0.663
-9 | -0.146 | 0.06955 | 0 | -2.102
-8.5 | -0.203 | 0.06439 | 0 | -3.152
-8 | -0.25 | 0.06026 | 0 | -4.153
-7.5 | -0.29 | 0.05555 | -0.001 | -5.217
-7 | -0.321 | 0.05507 | -0.001 | -5.823
-6.5 | -0.342 | 0.05028 | -0.001 | -6.797
-6 | -0.352 | 0.04664 | -0.001 | -7.548
-5.5 | -0.351 | 0.04491 | -0.001 | -7.822
-5 | -0.34 | 0.04115 | -0.001 | -8.261
-4.5 | -0.319 | 0.03839 | -0.001 | -8.309
-4 | -0.29 | 0.0358 | -0.002 | -8.099
-3.5 | -0.254 | 0.03377 | -0.002 | -7.537
-3 | -0.214 | 0.03221 | -0.002 | -6.645
-2.5 | -0.17 | 0.03077 | -0.002 | -5.526
-2 | -0.124 | 0.02963 | -0.003 | -4.187
-1.5 | -0.096 | 0.00919 | -0.008 | -10.429
-1 | -0.036 | 0.00535 | -0.009 | -6.695
-0.5 | 0.025 | 0.0053 | -0.009 | 4.652
0 | 0.085 | 0.00532 | -0.01 | 16.021
0.5 | 0.146 | 0.00538 | -0.01 | 27.096
1 | 0.206 | 0.00543 | -0.011 | 37.967
1.5 | 0.267 | 0.00552 | -0.012 | 48.367
2 | 0.327 | 0.00516 | -0.012 | 63.335
2.5 | 0.387 | 0.00527 | -0.013 | 73.318
3 | 0.447 | 0.00541 | -0.013 | 82.591
3.5 | 0.506 | 0.00564 | -0.014 | 89.706
4 | 0.565 | 0.00591 | -0.015 | 95.55
4.5 | 0.62 | 0.00787 | -0.015 | 78.854
5 | 0.67 | 0.01173 | -0.016 | 57.099
5.5 | 0.716 | 0.01234 | -0.016 | 57.997
6 | 0.612 | 0.04023 | -0.006 | 15.201
6.5 | 0.637 | 0.04317 | -0.005 | 14.757
7 | 0.655 | 0.04618 | -0.005 | 14.175
7.5 | 0.662 | 0.05021 | -0.005 | 13.18
8 | 0.658 | 0.05405 | -0.006 | 12.166
8.5 | 0.641 | 0.05919 | -0.006 | 10.826
9 | 0.607 | 0.06469 | -0.006 | 9.384
9.5 | 0.556 | 0.06824 | -0.007 | 8.152
10 | 0.493 | 0.07437 | -0.007 | 6.63
10.5 | 0.42 | 0.08034 | -0.007 | 5.225

## 30. Re 500k Mach 0.25 (2)
BIGFOIL.COM POLAR EXPORT
DP1.68_8.37_DS
DP1.68/8.37_DS |  |  |  | Cl Max: | 0.9777 | at alpha= | 8.5 | deg
XFOIL ncrit=9 |  |  |  | L/D Max: | 96.7363 | at alpha= | 3 | deg
Re: | 500000 |  |  | Cd Min: | 0.25222 | at alpha= | -20 | deg
Mach: | 0.25 |  |  | Cl=0 at alpha= | -1.4323 | deg
|  |  |  | @ Cl=0.1, Cd= | 0.0069819
|  |  |  | @ Cl=0.4, Cd= | 0.0066542
|  |  |  | @ Cl=0.6, Cd= | 0.0062189
alpha (deg) | Cl | Cd | Cm | Cl/Cd
-20 | -0.7454 | 0.25222 | 0.0517 | -2.9554
-19 | -0.71 | 0.23686 | 0.0441 | -2.9976
-18.5 | -0.6923 | 0.23005 | 0.0403 | -3.0093
-18 | -0.675 | 0.22339 | 0.0364 | -3.0216
-17.5 | -0.6577 | 0.21664 | 0.0325 | -3.0359
-17 | -0.6404 | 0.20977 | 0.0286 | -3.0529
-16.5 | -0.6233 | 0.20279 | 0.0247 | -3.0736
-16 | -0.6063 | 0.19554 | 0.0208 | -3.1006
-15.5 | -0.5902 | 0.18885 | 0.0158 | -3.1252
-15 | -0.5759 | 0.18196 | 0.0115 | -3.165
-14.5 | -0.5621 | 0.17483 | 0.0073 | -3.2151
-14 | -0.5498 | 0.16566 | 0.0037 | -3.3188
-13.5 | -0.5331 | 0.15776 | 0.0017 | -3.3792
-13 | -0.5194 | 0.15058 | -0.0014 | -3.4493
-12.5 | -0.5065 | 0.14342 | -0.0046 | -3.5316
-12 | -0.4949 | 0.13605 | -0.0078 | -3.6376
-11.5 | -0.4842 | 0.12861 | -0.0111 | -3.7649
-11 | -0.4746 | 0.12101 | -0.0145 | -3.922
-10.5 | -0.4658 | 0.11344 | -0.0179 | -4.1061
-10 | -0.4582 | 0.10565 | -0.0219 | -4.337
-9.5 | -0.4492 | 0.098 | -0.0268 | -4.5837
-9 | -0.4422 | 0.09038 | -0.031 | -4.8927
-8.5 | -0.4381 | 0.08226 | -0.036 | -5.3258
-8 | -0.4465 | 0.07464 | -0.0405 | -5.982
-7.5 | -0.4232 | 0.06171 | -0.0575 | -6.8579
-7 | -0.4006 | 0.05126 | -0.0652 | -7.8151
-6.5 | -0.406 | 0.0404 | -0.0654 | -10.0495
-6 | -0.3864 | 0.03509 | -0.0625 | -11.0117
-5.5 | -0.3594 | 0.02979 | -0.0587 | -12.0645
-5 | -0.3271 | 0.02519 | -0.0535 | -12.9853
-4.5 | -0.2871 | 0.01987 | -0.0499 | -14.4489
-3.5 | -0.1879 | 0.01317 | -0.044 | -14.2673
-3 | -0.1449 | 0.01114 | -0.0404 | -13.0072
-2.5 | -0.0955 | 0.01013 | -0.0384 | -9.4274
-2 | -0.0601 | 0.00823 | -0.0346 | -7.3026
-1.5 | -0.0146 | 0.00674 | -0.0314 | -2.1662
-1 | 0.0933 | 0.00697 | -0.0415 | 13.3859
-0.5 | 0.1724 | 0.00711 | -0.0457 | 24.2475
0 | 0.2554 | 0.00707 | -0.0507 | 36.1245
0.5 | 0.3407 | 0.00689 | -0.0565 | 49.4485
1 | 0.4086 | 0.00662 | -0.0589 | 61.7221
1.5 | 0.4563 | 0.00645 | -0.0568 | 70.7442
2 | 0.5046 | 0.00629 | -0.0547 | 80.2226
2.5 | 0.5536 | 0.00619 | -0.0526 | 89.4346
3 | 0.6017 | 0.00622 | -0.0503 | 96.7363
3.5 | 0.6447 | 0.00682 | -0.0471 | 94.5308
4 | 0.6807 | 0.00829 | -0.0433 | 82.111
4.5 | 0.72 | 0.00954 | -0.0403 | 75.4717
5 | 0.7599 | 0.01076 | -0.0373 | 70.6227
5.5 | 0.7979 | 0.01216 | -0.0338 | 65.6168
6 | 0.8322 | 0.01407 | -0.0292 | 59.1471
6.5 | 0.8696 | 0.01562 | -0.0251 | 55.6722
7 | 0.8976 | 0.01852 | -0.0194 | 48.4665
7.5 | 0.9286 | 0.0227 | -0.0144 | 40.9075
8 | 0.9617 | 0.02583 | -0.01 | 37.2319
8.5 | 0.9777 | 0.03122 | -0.0035 | 31.3165
9 | 0.9722 | 0.03774 | 0.0046 | 25.7605
9.5 | 0.9444 | 0.04387 | 0.014 | 21.5272
10 | 0.908 | 0.05118 | 0.0195 | 17.7413
10.5 | 0.8717 | 0.06006 | 0.0196 | 14.5138
11 | 0.8337 | 0.07296 | 0.0122 | 11.4268
11.5 | 0.8023 | 0.09248 | -0.0019 | 8.6754
12 | 0.7637 | 0.11607 | -0.0117 | 6.5797
13 | 0.6121 | 0.12659 | -0.0085 | 4.8353
13.5 | 0.6043 | 0.13239 | -0.0105 | 4.5645

## 31. Re 500k Mach 0.50 (1)
BIGFOIL.COM POLAR EXPORT
DP1.68_8.37_DS
DP1.68/8.37_DS |  |  |  | Cl Max: | 1.101 | at alpha= | 20 | deg
JavaFoil+Calcfoil stall+Eppler ext transition |  |  |  | L/D Max: | 85.107 | at alpha= | 3.5 | deg
Re: | 500000 |  |  | Cd Min: | 0.00512 | at alpha= | -0.5 | deg
Mach: | 0.5 |  |  | Cl=0 at alpha= | -0.70588 | deg
|  |  |  | @ Cl=0.1, Cd= | 0.0054545
|  |  |  | @ Cl=0.4, Cd= | 0.0059345
|  |  |  | @ Cl=0.6, Cd= | 0.0079845
alpha (deg) | Cl | Cd | Cm | Cl/Cd
-20 | -1.024 | 0.22325 | 0.005 | -4.586
-19.5 | -0.997 | 0.21715 | 0.005 | -4.589
-19 | -0.971 | 0.21218 | 0.004 | -4.577
-18.5 | -0.946 | 0.20779 | 0.004 | -4.552
-18 | -0.919 | 0.20033 | 0.004 | -4.586
-17.5 | -0.893 | 0.19556 | 0.004 | -4.567
-17 | -0.867 | 0.19102 | 0.004 | -4.541
-16.5 | -0.84 | 0.18097 | 0.003 | -4.643
-16 | -0.814 | 0.18154 | 0.003 | -4.486
-15.5 | -0.789 | 0.17095 | 0.003 | -4.613
-15 | -0.761 | 0.16445 | 0.003 | -4.63
-14.5 | -0.736 | 0.16237 | 0.002 | -4.53
-14 | -0.71 | 0.15851 | 0.002 | -4.476
-13.5 | -0.683 | 0.1499 | 0.002 | -4.559
-13 | -0.656 | 0.14657 | 0.002 | -4.477
-12.5 | -0.63 | 0.13964 | 0.001 | -4.512
-12 | -0.604 | 0.13657 | 0.001 | -4.421
-11.5 | -0.577 | 0.13028 | 0.001 | -4.427
-11 | -0.55 | 0.12279 | 0.001 | -4.483
-10.5 | -0.524 | 0.12132 | 0 | -4.32
-10 | -0.497 | 0.11255 | 0 | -4.417
-9.5 | -0.471 | 0.11347 | 0 | -4.148
-9 | -0.444 | 0.10786 | 0 | -4.118
-8.5 | -0.417 | 0.07347 | 0 | -5.68
-8 | -0.391 | 0.06264 | -0.001 | -6.238
-7.5 | -0.364 | 0.06951 | -0.001 | -5.236
-7 | -0.337 | 0.05686 | -0.001 | -5.933
-6.5 | -0.311 | 0.05973 | -0.001 | -5.199
-6 | -0.284 | 0.04837 | -0.001 | -5.868
-5.5 | -0.257 | 0.04879 | -0.002 | -5.269
-5 | -0.23 | 0.04334 | -0.002 | -5.312
-4.5 | -0.204 | 0.03916 | -0.002 | -5.198
-4 | -0.177 | 0.03832 | -0.002 | -4.612
-3.5 | -0.246 | 0.03673 | -0.002 | -6.708
-3 | -0.228 | 0.03329 | -0.002 | -6.836
-2.5 | -0.186 | 0.03117 | -0.002 | -5.97
-2 | -0.137 | 0.02976 | -0.003 | -4.619
-1.5 | -0.107 | 0.00918 | -0.009 | -11.629
-1 | -0.04 | 0.0089 | -0.01 | -4.493
-0.5 | 0.028 | 0.00512 | -0.01 | 5.384
0 | 0.095 | 0.00545 | -0.011 | 17.42
0.5 | 0.162 | 0.00551 | -0.012 | 29.467
1 | 0.23 | 0.00558 | -0.012 | 41.189
1.5 | 0.297 | 0.00568 | -0.013 | 52.266
2 | 0.364 | 0.00587 | -0.014 | 62.084
2.5 | 0.431 | 0.00599 | -0.014 | 71.911
3 | 0.498 | 0.00629 | -0.015 | 79.132
3.5 | 0.564 | 0.00662 | -0.016 | 85.107
4 | 0.626 | 0.00897 | -0.016 | 69.792
4.5 | 0.682 | 0.01133 | -0.017 | 60.164
5 | 0.728 | 0.01326 | -0.017 | 54.933
5.5 | 0.617 | 0.03931 | -0.005 | 15.695
6 | 0.603 | 0.04315 | -0.005 | 13.973
6.5 | 0.385 | 0.04696 | -0.006 | 8.209
7 | 0.412 | 0.05125 | -0.007 | 8.043
7.5 | 0.439 | 0.05759 | -0.007 | 7.62
8 | 0.466 | 0.06176 | -0.008 | 7.539
8.5 | 0.492 | 0.06712 | -0.009 | 7.334
9 | 0.519 | 0.06782 | -0.009 | 7.654
9.5 | 0.545 | 0.08377 | -0.01 | 6.511
10 | 0.572 | 0.11294 | -0.01 | 5.066
10.5 | 0.599 | 0.11589 | -0.011 | 5.165
11 | 0.625 | 0.12407 | -0.011 | 5.041
11.5 | 0.652 | 0.12727 | -0.012 | 5.12
12 | 0.679 | 0.13706 | -0.013 | 4.952
12.5 | 0.705 | 0.14045 | -0.013 | 5.018
13 | 0.732 | 0.14851 | -0.014 | 4.929
13.5 | 0.758 | 0.15164 | -0.014 | 4.999
14 | 0.785 | 0.15545 | -0.015 | 5.051
14.5 | 0.811 | 0.16495 | -0.016 | 4.918
15 | 0.838 | 0.1722 | -0.017 | 4.869
15.5 | 0.864 | 0.17825 | -0.017 | 4.849
16 | 0.891 | 0.18095 | -0.018 | 4.922
16.5 | 0.917 | 0.19166 | -0.018 | 4.787
17 | 0.943 | 0.19594 | -0.019 | 4.813
17.5 | 0.97 | 0.20303 | -0.02 | 4.779
18 | 0.996 | 0.20858 | -0.02 | 4.774
18.5 | 1.023 | 0.2161 | -0.021 | 4.735
19 | 1.049 | 0.21951 | -0.021 | 4.777
19.5 | 1.074 | 0.22463 | -0.022 | 4.782
20 | 1.101 | 0.22815 | -0.023 | 4.826

## 32. Re 500k Mach 0.50 (2)
BIGFOIL.COM POLAR EXPORT
DP1.68_8.37_DS
DP1.68/8.37_DS |  |  |  | Cl Max: | 0.9869 | at alpha= | 20 | deg
XFOIL ncrit=9 |  |  |  | L/D Max: | 96.1562 | at alpha= | 2.5 | deg
Re: | 500000 |  |  | Cd Min: | 0.28554 | at alpha= | 20 | deg
Mach: | 0.5 |  |  | Cl=0 at alpha= | -1.3984 | deg
|  |  |  | @ Cl=0.1, Cd= | 0.0072208
|  |  |  | @ Cl=0.4, Cd= | 0.0071247
|  |  |  | @ Cl=0.6, Cd= | 0.0065352
alpha (deg) | Cl | Cd | Cm | Cl/Cd
-20 | -0.8137 | 0.27267 | 0.0646 | -2.9842
-19.5 | -0.792 | 0.26484 | 0.0596 | -2.9905
-19 | -0.7703 | 0.25688 | 0.0546 | -2.9987
-18.5 | -0.7483 | 0.24891 | 0.0496 | -3.0063
-18 | -0.7263 | 0.24084 | 0.0447 | -3.0157
-17.5 | -0.7043 | 0.23267 | 0.0399 | -3.027
-17 | -0.682 | 0.22458 | 0.0351 | -3.0368
-16.5 | -0.6598 | 0.21685 | 0.0298 | -3.0427
-16 | -0.64 | 0.20946 | 0.0243 | -3.0555
-15.5 | -0.6215 | 0.20197 | 0.0189 | -3.0772
-15 | -0.5988 | 0.19171 | 0.0162 | -3.1235
-14.5 | -0.5785 | 0.1839 | 0.0123 | -3.1457
-14 | -0.5587 | 0.17607 | 0.0081 | -3.1732
-13.5 | -0.5398 | 0.16815 | 0.004 | -3.2102
-13 | -0.5213 | 0.16022 | -0.0001 | -3.2537
-12.5 | -0.5035 | 0.15232 | -0.0042 | -3.3055
-12 | -0.4865 | 0.14451 | -0.0088 | -3.3665
-11.5 | -0.4731 | 0.13722 | -0.0139 | -3.4477
-11 | -0.4585 | 0.12936 | -0.0182 | -3.5444
-10.5 | -0.4441 | 0.12138 | -0.0222 | -3.6588
-10 | -0.431 | 0.11331 | -0.0262 | -3.8037
-9.5 | -0.4256 | 0.1039 | -0.0288 | -4.0962
-9 | -0.4145 | 0.09661 | -0.0317 | -4.2904
-8.5 | -0.4062 | 0.08949 | -0.0346 | -4.5391
-8 | -0.4069 | 0.08309 | -0.0361 | -4.8971
-7.5 | -0.3862 | 0.07369 | -0.0462 | -5.2409
-7 | -0.3629 | 0.06308 | -0.0607 | -5.753
-6.5 | -0.34 | 0.05252 | -0.0755 | -6.4737
-6 | -0.3382 | 0.0454 | -0.0757 | -7.4493
-5.5 | -0.3405 | 0.03756 | -0.0728 | -9.0655
-5 | -0.3221 | 0.03148 | -0.0687 | -10.2319
-4.5 | -0.2999 | 0.02497 | -0.0635 | -12.0104
-4 | -0.2616 | 0.01882 | -0.0574 | -13.9001
-3.5 | -0.2067 | 0.01584 | -0.0537 | -13.0492
-3 | -0.1543 | 0.01276 | -0.0497 | -12.0925
-2.5 | -0.1012 | 0.01134 | -0.0463 | -8.9242
-2 | -0.051 | 0.00983 | -0.0425 | -5.1882
-1.5 | -0.0216 | 0.00783 | -0.0358 | -2.7586
-1 | 0.0847 | 0.00719 | -0.0429 | 11.7803
-0.5 | 0.1741 | 0.00737 | -0.0471 | 23.6228
0 | 0.269 | 0.00736 | -0.0527 | 36.5489
0.5 | 0.3631 | 0.00724 | -0.0584 | 50.1519
1 | 0.4591 | 0.00694 | -0.0648 | 66.1527
1.5 | 0.5193 | 0.0067 | -0.0634 | 77.5075
2 | 0.5739 | 0.00654 | -0.0607 | 87.7523
2.5 | 0.6279 | 0.00653 | -0.0575 | 96.1562
3 | 0.6738 | 0.00724 | -0.0528 | 93.0663
3.5 | 0.7112 | 0.00874 | -0.0475 | 81.373
4 | 0.7519 | 0.01007 | -0.0427 | 74.6673
4.5 | 0.7936 | 0.01135 | -0.0377 | 69.9207
5 | 0.8315 | 0.01294 | -0.0318 | 64.2581
5.5 | 0.8647 | 0.01497 | -0.0242 | 57.7622
6 | 0.8906 | 0.01768 | -0.0156 | 50.3733
6.5 | 0.92 | 0.02147 | -0.0075 | 42.8505
7 | 0.9371 | 0.02674 | 0.0011 | 35.0449
7.5 | 0.9239 | 0.03233 | 0.0118 | 28.5772
8 | 0.8995 | 0.03855 | 0.0197 | 23.3333
8.5 | 0.8668 | 0.04646 | 0.0233 | 18.6569
9 | 0.8315 | 0.05671 | 0.0206 | 14.6623
9.5 | 0.8011 | 0.07063 | 0.011 | 11.3422
10 | 0.7791 | 0.08672 | 0.001 | 8.9841
10.5 | 0.7622 | 0.09991 | -0.0056 | 7.6289
11 | 0.7499 | 0.11235 | -0.0113 | 6.6747
11.5 | 0.7437 | 0.12387 | -0.0163 | 6.0039
12 | 0.7422 | 0.13496 | -0.0209 | 5.4994
12.5 | 0.7467 | 0.1453 | -0.0254 | 5.139
13 | 0.7515 | 0.15623 | -0.0299 | 4.8102
13.5 | 0.7642 | 0.16464 | -0.0323 | 4.6416
14 | 0.7701 | 0.17572 | -0.0363 | 4.3825
14.5 | 0.7843 | 0.18546 | -0.0405 | 4.2289
15 | 0.7997 | 0.19506 | -0.0448 | 4.0998
15.5 | 0.8159 | 0.20452 | -0.0494 | 3.9893
16 | 0.8319 | 0.21369 | -0.0556 | 3.893
16.5 | 0.8504 | 0.22297 | -0.0608 | 3.814
17 | 0.8691 | 0.23201 | -0.0655 | 3.746
17.5 | 0.8883 | 0.24076 | -0.0701 | 3.6896
18 | 0.9078 | 0.24928 | -0.0746 | 3.6417
19 | 0.9474 | 0.2683 | -0.0817 | 3.5311
19.5 | 0.9665 | 0.27692 | -0.0876 | 3.4902
20 | 0.9869 | 0.28554 | -0.0944 | 3.4563

## 33. Re 750k Mach 0.00 (1)
BIGFOIL.COM POLAR EXPORT
DP1.68_8.37_DS
DP1.68/8.37_DS |  |  |  | Cl Max: | 0.743 | at alpha= | 6 | deg
JavaFoil+Calcfoil stall+Eppler ext transition |  |  |  | L/D Max: | 97.555 | at alpha= | 4 | deg
Re: | 750000 |  |  | Cd Min: | 0.00441 | at alpha= | 0 | deg
Mach: | 0 |  |  | Cl=0 at alpha= | -0.70339 | deg
|  |  |  | @ Cl=0.1, Cd= | 0.0044393
|  |  |  | @ Cl=0.4, Cd= | 0.0049376
|  |  |  | @ Cl=0.6, Cd= | 0.0766
alpha (deg) | Cl | Cd | Cm | Cl/Cd
-12 | -0.273 | 0.08992 | 0.001 | -3.036
-11.5 | -0.29 | 0.08433 | 0.001 | -3.443
-11 | -0.308 | 0.07849 | 0 | -3.925
-10.5 | -0.326 | 0.0742 | 0 | -4.391
-10 | -0.343 | 0.07111 | 0 | -4.825
-9.5 | -0.36 | 0.06545 | 0 | -5.495
-9 | -0.374 | 0.0622 | 0 | -6.02
-8.5 | -0.387 | 0.05843 | 0 | -6.623
-8 | -0.396 | 0.05446 | 0 | -7.279
-7.5 | -0.402 | 0.05164 | -0.001 | -7.783
-7 | -0.403 | 0.04965 | -0.001 | -8.107
-6.5 | -0.398 | 0.0461 | -0.001 | -8.631
-6 | -0.387 | 0.04325 | -0.001 | -8.956
-5.5 | -0.371 | 0.04146 | -0.001 | -8.94
-5 | -0.348 | 0.0383 | -0.001 | -9.09
-4.5 | -0.32 | 0.0364 | -0.001 | -8.789
-4 | -0.287 | 0.03433 | -0.002 | -8.353
-3.5 | -0.249 | 0.03258 | -0.002 | -7.654
-3 | -0.209 | 0.03115 | -0.002 | -6.695
-2.5 | -0.165 | 0.02993 | -0.002 | -5.52
-2 | -0.15 | 0.00849 | -0.007 | -17.694
-1.5 | -0.093 | 0.00827 | -0.008 | -11.219
-1 | -0.035 | 0.00459 | -0.008 | -7.551
-0.5 | 0.024 | 0.00444 | -0.009 | 5.375
0 | 0.083 | 0.00441 | -0.01 | 18.709
0.5 | 0.141 | 0.00451 | -0.01 | 31.289
1 | 0.2 | 0.00455 | -0.011 | 43.897
1.5 | 0.258 | 0.00463 | -0.011 | 55.824
2 | 0.317 | 0.00476 | -0.012 | 66.522
2.5 | 0.375 | 0.00486 | -0.012 | 77.215
3 | 0.433 | 0.00504 | -0.013 | 85.998
3.5 | 0.491 | 0.00526 | -0.014 | 93.36
4 | 0.548 | 0.00562 | -0.014 | 97.555
4.5 | 0.603 | 0.00626 | -0.015 | 96.436
5 | 0.653 | 0.00844 | -0.015 | 77.384
5.5 | 0.7 | 0.01094 | -0.016 | 64.048
6 | 0.743 | 0.01151 | -0.016 | 64.533
6.5 | 0.629 | 0.0417 | -0.006 | 15.086
7 | 0.654 | 0.04449 | -0.005 | 14.695
7.5 | 0.672 | 0.04748 | -0.005 | 14.165
8 | 0.685 | 0.05096 | -0.006 | 13.437
8.5 | 0.69 | 0.05447 | -0.006 | 12.667
9 | 0.686 | 0.05839 | -0.006 | 11.75
9.5 | 0.673 | 0.06232 | -0.006 | 10.796
10 | 0.653 | 0.06709 | -0.007 | 9.732
10.5 | 0.628 | 0.07176 | -0.007 | 8.749
11 | 0.599 | 0.0766 | -0.007 | 7.814

## 34. Re 750k Mach 0.00 (2)
BIGFOIL.COM POLAR EXPORT
DP1.68_8.37_DS
DP1.68/8.37_DS |  |  |  | Cl Max: | 1.0376 | at alpha= | 9.5 | deg
XFOIL ncrit=9 |  |  |  | L/D Max: | 105.255 | at alpha= | 3 | deg
Re: | 750000 |  |  | Cd Min: | 0.04502 | at alpha= | 10.5 | deg
Mach: | 0 |  |  | Cl=0 at alpha= | -99 | deg
|  |  |  | @ Cl=0.1, Cd= | 0.00532
|  |  |  | @ Cl=0.4, Cd= | 0.0053
|  |  |  | @ Cl=0.6, Cd= | 0.0060002
alpha (deg) | Cl | Cd | Cm | Cl/Cd
0 | 0.197 | 0.00532 | -0.0375 | 37.0301
0.5 | 0.2708 | 0.0054 | -0.0414 | 50.1481
1 | 0.3511 | 0.00537 | -0.0469 | 65.3818
1.5 | 0.4279 | 0.00526 | -0.0516 | 81.3498
2 | 0.4866 | 0.00516 | -0.0525 | 94.3023
2.5 | 0.5338 | 0.00519 | -0.0507 | 102.8516
3 | 0.5789 | 0.0055 | -0.0486 | 105.2545
3.5 | 0.6194 | 0.00646 | -0.046 | 95.8824
4 | 0.6598 | 0.0076 | -0.0437 | 86.8158
4.5 | 0.7019 | 0.00854 | -0.0416 | 82.1897
5 | 0.7432 | 0.00952 | -0.0394 | 78.0672
5.5 | 0.7842 | 0.01051 | -0.0371 | 74.6147
6 | 0.8235 | 0.01172 | -0.0342 | 70.2645
6.5 | 0.8612 | 0.01314 | -0.0309 | 65.5403
7 | 0.8988 | 0.01452 | -0.0275 | 61.9008
7.5 | 0.9359 | 0.01587 | -0.0244 | 58.9729
8 | 0.962 | 0.019 | -0.0194 | 50.6316
8.5 | 0.9929 | 0.02211 | -0.0154 | 44.9073
9 | 1.0234 | 0.02497 | -0.0114 | 40.9852
9.5 | 1.0376 | 0.03029 | -0.0053 | 34.2555
10 | 1.0218 | 0.03814 | 0.0036 | 26.7908
10.5 | 0.9816 | 0.04502 | 0.0135 | 21.8036

## 35. Re 750k Mach 0.10 (1)
BIGFOIL.COM POLAR EXPORT
DP1.68_8.37_DS
DP1.68/8.37_DS |  |  |  | Cl Max: | 0.745 | at alpha= | 6 | deg
JavaFoil+Calcfoil stall+Eppler ext transition |  |  |  | L/D Max: | 98.015 | at alpha= | 4 | deg
Re: | 750000 |  |  | Cd Min: | 0.00444 | at alpha= | -0.5 | deg
Mach: | 0.1 |  |  | Cl=0 at alpha= | -0.70339 | deg
|  |  |  | @ Cl=0.1, Cd= | 0.0044602
|  |  |  | @ Cl=0.4, Cd= | 0.0049546
|  |  |  | @ Cl=0.6, Cd= | 0.07762
alpha (deg) | Cl | Cd | Cm | Cl/Cd
-12 | -0.236 | 0.09124 | 0.001 | -2.592
-11.5 | -0.256 | 0.08442 | 0.001 | -3.028
-11 | -0.276 | 0.07952 | 0 | -3.465
-10.5 | -0.296 | 0.07502 | 0 | -3.942
-10 | -0.316 | 0.07072 | 0 | -4.466
-9.5 | -0.335 | 0.0675 | 0 | -4.967
-9 | -0.353 | 0.06274 | 0 | -5.632
-8.5 | -0.369 | 0.05847 | 0 | -6.315
-8 | -0.382 | 0.05526 | 0 | -6.913
-7.5 | -0.391 | 0.05174 | -0.001 | -7.551
-7 | -0.394 | 0.04997 | -0.001 | -7.89
-6.5 | -0.392 | 0.04633 | -0.001 | -8.466
-6 | -0.384 | 0.04354 | -0.001 | -8.814
-5.5 | -0.369 | 0.04074 | -0.001 | -9.055
-5 | -0.347 | 0.0384 | -0.001 | -9.05
-4.5 | -0.32 | 0.03648 | -0.001 | -8.773
-4 | -0.287 | 0.03438 | -0.002 | -8.359
-3.5 | -0.25 | 0.03264 | -0.002 | -7.665
-3 | -0.209 | 0.03119 | -0.002 | -6.714
-2.5 | -0.166 | 0.02993 | -0.002 | -5.545
-2 | -0.151 | 0.00853 | -0.007 | -17.701
-1.5 | -0.093 | 0.00831 | -0.008 | -11.225
-1 | -0.035 | 0.00464 | -0.008 | -7.509
-0.5 | 0.024 | 0.00444 | -0.009 | 5.405
0 | 0.083 | 0.00444 | -0.01 | 18.663
0.5 | 0.142 | 0.00451 | -0.01 | 31.464
1 | 0.201 | 0.00455 | -0.011 | 44.143
1.5 | 0.26 | 0.00463 | -0.011 | 56.129
2 | 0.318 | 0.00476 | -0.012 | 66.874
2.5 | 0.377 | 0.0049 | -0.012 | 76.929
3 | 0.436 | 0.00504 | -0.013 | 86.356
3.5 | 0.494 | 0.00526 | -0.014 | 93.83
4 | 0.551 | 0.00562 | -0.014 | 98.015
4.5 | 0.606 | 0.00648 | -0.015 | 93.53
5 | 0.656 | 0.0105 | -0.015 | 62.465
5.5 | 0.703 | 0.01099 | -0.016 | 63.99
6 | 0.745 | 0.01157 | -0.016 | 64.357
6.5 | 0.631 | 0.04178 | -0.006 | 15.092
7 | 0.654 | 0.04453 | -0.005 | 14.695
7.5 | 0.672 | 0.04779 | -0.005 | 14.058
8 | 0.682 | 0.05112 | -0.005 | 13.344
8.5 | 0.685 | 0.05473 | -0.006 | 12.521
9 | 0.678 | 0.05876 | -0.006 | 11.539
9.5 | 0.661 | 0.06284 | -0.006 | 10.518
10 | 0.637 | 0.06777 | -0.007 | 9.397
10.5 | 0.607 | 0.07236 | -0.007 | 8.39
11 | 0.573 | 0.07762 | -0.007 | 7.384

## 36. Re 750k Mach 0.10 (2)
BIGFOIL.COM POLAR EXPORT
DP1.68_8.37_DS
DP1.68/8.37_DS |  |  |  | Cl Max: | 1.0303 | at alpha= | 9.5 | deg
XFOIL ncrit=9 |  |  |  | L/D Max: | 105.072 | at alpha= | 3 | deg
Re: | 750000 |  |  | Cd Min: | 0.04592 | at alpha= | 10.5 | deg
Mach: | 0.1 |  |  | Cl=0 at alpha= | -99 | deg
|  |  |  | @ Cl=0.1, Cd= | 0.00532
|  |  |  | @ Cl=0.4, Cd= | 0.0053083
|  |  |  | @ Cl=0.6, Cd= | 0.0059831
alpha (deg) | Cl | Cd | Cm | Cl/Cd
0 | 0.1973 | 0.00532 | -0.0375 | 37.0865
0.5 | 0.2715 | 0.00541 | -0.0414 | 50.1848
1 | 0.3525 | 0.00537 | -0.047 | 65.6425
1.5 | 0.4295 | 0.00527 | -0.0517 | 81.4991
2 | 0.4895 | 0.00517 | -0.0528 | 94.6809
2.5 | 0.5368 | 0.00521 | -0.051 | 103.0326
3 | 0.5821 | 0.00554 | -0.0488 | 105.0722
3.5 | 0.6225 | 0.00654 | -0.0461 | 95.1835
4 | 0.6632 | 0.00767 | -0.0438 | 86.4668
4.5 | 0.7054 | 0.00861 | -0.0416 | 81.928
5 | 0.7467 | 0.00962 | -0.0393 | 77.6195
5.5 | 0.7878 | 0.01063 | -0.0369 | 74.111
6 | 0.8276 | 0.01181 | -0.034 | 70.0762
6.5 | 0.865 | 0.01328 | -0.0305 | 65.1355
7 | 0.902 | 0.01475 | -0.0269 | 61.1525
7.5 | 0.9384 | 0.01621 | -0.0236 | 57.8902
8 | 0.9637 | 0.01967 | -0.0184 | 48.9934
8.5 | 0.9953 | 0.02266 | -0.0143 | 43.9232
9 | 1.0227 | 0.02609 | -0.0098 | 39.1989
9.5 | 1.0303 | 0.032 | -0.0029 | 32.1969
10 | 1.0089 | 0.03934 | 0.0066 | 25.6457
10.5 | 0.971 | 0.04592 | 0.0152 | 21.1455

## 37. Re 750k Mach 0.25 (1)
BIGFOIL.COM POLAR EXPORT
DP1.68_8.37_DS
DP1.68/8.37_DS |  |  |  | Cl Max: | 0.757 | at alpha= | 6 | deg
JavaFoil+Calcfoil stall+Eppler ext transition |  |  |  | L/D Max: | 97.06 | at alpha= | 4 | deg
Re: | 750000 |  |  | Cd Min: | 0.00448 | at alpha= | 0 | deg
Mach: | 0.25 |  |  | Cl=0 at alpha= | -0.70492 | deg
|  |  |  | @ Cl=0.1, Cd= | 0.0044947
|  |  |  | @ Cl=0.4, Cd= | 0.08075
|  |  |  | @ Cl=0.6, Cd= | 0.08075
alpha (deg) | Cl | Cd | Cm | Cl/Cd
-11 | -0.058 | 0.08204 | 0.001 | -0.709
-10.5 | -0.055 | 0.07777 | 0 | -0.712
-10 | -0.053 | 0.0733 | 0 | -0.718
-9.5 | -0.05 | 0.06815 | 0 | -0.731
-9 | -0.146 | 0.06405 | 0 | -2.283
-8.5 | -0.203 | 0.06131 | 0 | -3.311
-8 | -0.25 | 0.05721 | -0.001 | -4.375
-7.5 | -0.29 | 0.05316 | -0.001 | -5.453
-7 | -0.321 | 0.05001 | -0.001 | -6.414
-6.5 | -0.342 | 0.04651 | -0.001 | -7.349
-6 | -0.352 | 0.04482 | -0.001 | -7.856
-5.5 | -0.351 | 0.04142 | -0.001 | -8.482
-5 | -0.34 | 0.03904 | -0.001 | -8.709
-4.5 | -0.319 | 0.03697 | -0.002 | -8.63
-4 | -0.29 | 0.03485 | -0.002 | -8.321
-3.5 | -0.255 | 0.03289 | -0.002 | -7.737
-3 | -0.214 | 0.0314 | -0.002 | -6.817
-2.5 | -0.17 | 0.03011 | -0.002 | -5.648
-2 | -0.124 | 0.02901 | -0.003 | -4.279
-1.5 | -0.096 | 0.00837 | -0.008 | -11.452
-1 | -0.036 | 0.00474 | -0.009 | -7.546
-0.5 | 0.025 | 0.00453 | -0.009 | 5.446
0 | 0.085 | 0.00448 | -0.01 | 19.009
0.5 | 0.146 | 0.00454 | -0.01 | 32.13
1 | 0.206 | 0.00458 | -0.011 | 45.063
1.5 | 0.267 | 0.00474 | -0.012 | 56.321
2 | 0.327 | 0.00485 | -0.012 | 67.422
2.5 | 0.387 | 0.00494 | -0.013 | 78.496
3 | 0.448 | 0.00522 | -0.013 | 85.7
3.5 | 0.507 | 0.00549 | -0.014 | 92.333
4 | 0.566 | 0.00583 | -0.015 | 97.06
4.5 | 0.621 | 0.00694 | -0.015 | 89.392
5 | 0.671 | 0.01075 | -0.016 | 62.428
5.5 | 0.717 | 0.01132 | -0.016 | 63.363
6 | 0.757 | 0.01196 | -0.017 | 63.272
6.5 | 0.637 | 0.04222 | -0.005 | 15.091
7 | 0.655 | 0.04503 | -0.005 | 14.537
7.5 | 0.662 | 0.04851 | -0.006 | 13.645
8 | 0.658 | 0.05208 | -0.006 | 12.627
8.5 | 0.641 | 0.05581 | -0.006 | 11.484
9 | 0.607 | 0.06063 | -0.006 | 10.015
9.5 | 0.556 | 0.06515 | -0.007 | 8.54
10 | 0.493 | 0.07039 | -0.007 | 7.006
10.5 | 0.42 | 0.07633 | -0.008 | 5.501
11 | 0.339 | 0.08075 | -0.008 | 4.193

## 38. Re 750k Mach 0.25 (2)
BIGFOIL.COM POLAR EXPORT
DP1.68_8.37_DS
DP1.68/8.37_DS |  |  |  | Cl Max: | 0.9994 | at alpha= | 9 | deg
XFOIL ncrit=9 |  |  |  | L/D Max: | 104.472 | at alpha= | 2.5 | deg
Re: | 750000 |  |  | Cd Min: | 0.25097 | at alpha= | -20 | deg
Mach: | 0.25 |  |  | Cl=0 at alpha= | -1.2676 | deg
|  |  |  | @ Cl=0.1, Cd= | 0.0052445
|  |  |  | @ Cl=0.4, Cd= | 0.0053694
|  |  |  | @ Cl=0.6, Cd= | 0.0058056
alpha (deg) | Cl | Cd | Cm | Cl/Cd
-20 | -0.7451 | 0.25097 | 0.053 | -2.9689
-19.5 | -0.7273 | 0.24436 | 0.0488 | -2.9763
-19 | -0.7095 | 0.23749 | 0.0446 | -2.9875
-18.5 | -0.6917 | 0.23071 | 0.0405 | -2.9981
-18 | -0.6734 | 0.22365 | 0.0364 | -3.011
-17.5 | -0.6554 | 0.21663 | 0.0319 | -3.0254
-17 | -0.6385 | 0.20962 | 0.0278 | -3.046
-16.5 | -0.622 | 0.20252 | 0.0236 | -3.0713
-16 | -0.606 | 0.19516 | 0.0195 | -3.1051
-15.5 | -0.5916 | 0.18632 | 0.016 | -3.1752
-15 | -0.5754 | 0.17941 | 0.0129 | -3.2072
-14.5 | -0.5601 | 0.17248 | 0.0094 | -3.2473
-14 | -0.5452 | 0.16532 | 0.0058 | -3.2978
-13.5 | -0.531 | 0.15801 | 0.0023 | -3.3605
-13 | -0.5177 | 0.15052 | -0.0011 | -3.4394
-12.5 | -0.5047 | 0.14292 | -0.0048 | -3.5313
-12 | -0.494 | 0.13532 | -0.0091 | -3.6506
-11.5 | -0.4828 | 0.12775 | -0.0126 | -3.7793
-11 | -0.4725 | 0.11993 | -0.0162 | -3.9398
-10.5 | -0.4632 | 0.11218 | -0.0196 | -4.1291
-10 | -0.4553 | 0.10424 | -0.0232 | -4.3678
-9.5 | -0.449 | 0.09613 | -0.027 | -4.6708
-9 | -0.4433 | 0.08827 | -0.0311 | -5.0221
-8.5 | -0.4413 | 0.07987 | -0.0359 | -5.5252
-8 | -0.4377 | 0.06397 | -0.0562 | -6.8423
-7 | -0.448 | 0.0479 | -0.0583 | -9.3528
-6.5 | -0.4363 | 0.04132 | -0.0567 | -10.5591
-6 | -0.416 | 0.03497 | -0.0539 | -11.8959
-5.5 | -0.3865 | 0.02877 | -0.0504 | -13.4341
-4.5 | -0.3141 | 0.0156 | -0.0409 | -20.1346
-4 | -0.2633 | 0.0138 | -0.0392 | -19.0797
-3.5 | -0.2137 | 0.01115 | -0.0367 | -19.1659
-3 | -0.1639 | 0.00986 | -0.0345 | -16.6227
-2.5 | -0.1119 | 0.00902 | -0.0329 | -12.4058
-2 | -0.0652 | 0.00769 | -0.031 | -8.4785
-1.5 | -0.029 | 0.00608 | -0.027 | -4.7697
-1 | 0.0334 | 0.0052 | -0.0275 | 6.4231
-0.5 | 0.1232 | 0.00526 | -0.034 | 23.4221
0 | 0.1986 | 0.00536 | -0.0375 | 37.0522
0.5 | 0.2777 | 0.00543 | -0.0421 | 51.1418
1 | 0.3599 | 0.00541 | -0.0475 | 66.525
1.5 | 0.4389 | 0.00533 | -0.0522 | 82.3452
2 | 0.5053 | 0.00523 | -0.0542 | 96.6157
2.5 | 0.5537 | 0.0053 | -0.0522 | 104.4717
3 | 0.5991 | 0.00578 | -0.0497 | 103.6505
3.5 | 0.6395 | 0.00693 | -0.0467 | 92.2799
4 | 0.6817 | 0.00801 | -0.0442 | 85.1061
4.5 | 0.7249 | 0.00897 | -0.0417 | 80.8138
5.5 | 0.8075 | 0.0112 | -0.0359 | 72.0982
6 | 0.8481 | 0.01245 | -0.0324 | 68.1205
6.5 | 0.8836 | 0.01423 | -0.0278 | 62.0942
7 | 0.9177 | 0.01616 | -0.023 | 56.7884
7.5 | 0.9514 | 0.01825 | -0.0187 | 52.1315
8 | 0.9722 | 0.02335 | -0.0124 | 41.636
8.5 | 0.9968 | 0.02691 | -0.0068 | 37.042
9 | 0.9994 | 0.03256 | 0.001 | 30.6941
9.5 | 0.9767 | 0.03851 | 0.0108 | 25.3622
10 | 0.9426 | 0.04524 | 0.0176 | 20.8355
10.5 | 0.9072 | 0.05347 | 0.0196 | 16.9665
11 | 0.8689 | 0.06505 | 0.0147 | 13.3574
11.5 | 0.8388 | 0.08194 | 0.0016 | 10.2368
12 | 0.8083 | 0.10117 | -0.0088 | 7.9895
12.5 | 0.791 | 0.11622 | -0.0147 | 6.8061
13 | 0.6578 | 0.11341 | -0.0045 | 5.8002
13.5 | 0.6087 | 0.13138 | -0.0112 | 4.6331
14 | 0.7496 | 0.15955 | -0.0305 | 4.6982

## 39. Re 750k Mach 0.50 (1)
BIGFOIL.COM POLAR EXPORT
DP1.68_8.37_DS
DP1.68/8.37_DS |  |  |  | Cl Max: | 1.101 | at alpha= | 20 | deg
JavaFoil+Calcfoil stall+Eppler ext transition |  |  |  | L/D Max: | 104.916 | at alpha= | 3.5 | deg
Re: | 750000 |  |  | Cd Min: | 0.00471 | at alpha= | 0 | deg
Mach: | 0.5 |  |  | Cl=0 at alpha= | -0.70588 | deg
|  |  |  | @ Cl=0.1, Cd= | 0.0047107
|  |  |  | @ Cl=0.4, Cd= | 0.005277
|  |  |  | @ Cl=0.6, Cd= | 0.0068078
alpha (deg) | Cl | Cd | Cm | Cl/Cd
-20 | -1.024 | 0.20752 | 0.005 | -4.934
-19.5 | -0.997 | 0.20089 | 0.005 | -4.961
-19 | -0.971 | 0.19594 | 0.004 | -4.957
-18.5 | -0.946 | 0.19151 | 0.004 | -4.939
-18 | -0.919 | 0.18459 | 0.004 | -4.977
-17.5 | -0.893 | 0.17991 | 0.004 | -4.964
-17 | -0.868 | 0.1754 | 0.004 | -4.946
-16.5 | -0.84 | 0.16522 | 0.003 | -5.086
-16 | -0.815 | 0.1651 | 0.003 | -4.933
-15.5 | -0.789 | 0.15617 | 0.003 | -5.05
-15 | -0.762 | 0.15189 | 0.003 | -5.013
-14.5 | -0.736 | 0.14618 | 0.002 | -5.032
-14 | -0.71 | 0.14234 | 0.002 | -4.985
-13.5 | -0.684 | 0.13751 | 0.002 | -4.971
-13 | -0.656 | 0.13369 | 0.002 | -4.909
-12.5 | -0.63 | 0.12719 | 0.001 | -4.954
-12 | -0.604 | 0.12379 | 0.001 | -4.878
-11.5 | -0.577 | 0.11684 | 0.001 | -4.937
-11 | -0.55 | 0.11353 | 0.001 | -4.849
-10.5 | -0.524 | 0.10823 | 0 | -4.843
-10 | -0.497 | 0.10422 | 0 | -4.771
-9.5 | -0.471 | 0.10111 | 0 | -4.655
-9 | -0.444 | 0.09815 | 0 | -4.526
-8.5 | -0.417 | 0.06838 | 0 | -6.104
-8 | -0.391 | 0.05931 | -0.001 | -6.59
-7.5 | -0.364 | 0.06573 | -0.001 | -5.539
-7 | -0.337 | 0.05389 | -0.001 | -6.261
-6.5 | -0.311 | 0.05601 | -0.001 | -5.546
-6 | -0.284 | 0.04616 | -0.001 | -6.15
-5.5 | -0.257 | 0.04342 | -0.002 | -5.92
-5 | -0.23 | 0.04146 | -0.002 | -5.554
-4.5 | -0.204 | 0.03806 | -0.002 | -5.348
-4 | -0.177 | 0.03687 | -0.002 | -4.794
-3.5 | -0.246 | 0.03446 | -0.002 | -7.151
-3 | -0.228 | 0.03248 | -0.002 | -7.007
-2.5 | -0.186 | 0.03072 | -0.002 | -6.058
-2 | -0.137 | 0.02943 | -0.003 | -4.67
-1.5 | -0.107 | 0.00872 | -0.009 | -12.247
-1 | -0.04 | 0.0085 | -0.01 | -4.706
-0.5 | 0.028 | 0.00484 | -0.01 | 5.689
0 | 0.095 | 0.00471 | -0.011 | 20.212
0.5 | 0.163 | 0.00472 | -0.012 | 34.523
1 | 0.231 | 0.00489 | -0.012 | 47.178
1.5 | 0.298 | 0.00504 | -0.013 | 59.152
2 | 0.366 | 0.00514 | -0.014 | 71.164
2.5 | 0.433 | 0.00541 | -0.014 | 80.076
3 | 0.499 | 0.00507 | -0.015 | 98.353
3.5 | 0.565 | 0.00538 | -0.016 | 104.916
4 | 0.628 | 0.00795 | -0.016 | 78.951
4.5 | 0.684 | 0.01023 | -0.017 | 66.835
5 | 0.73 | 0.01217 | -0.017 | 59.992
5.5 | 0.617 | 0.03839 | -0.005 | 16.073
6 | 0.603 | 0.04182 | -0.006 | 14.418
6.5 | 0.386 | 0.04529 | -0.006 | 8.513
7 | 0.412 | 0.04876 | -0.007 | 8.454
7.5 | 0.439 | 0.05317 | -0.007 | 8.255
8 | 0.466 | 0.05893 | -0.008 | 7.902
8.5 | 0.492 | 0.06311 | -0.009 | 7.802
9 | 0.519 | 0.06431 | -0.01 | 8.073
9.5 | 0.546 | 0.07745 | -0.01 | 7.044
10 | 0.572 | 0.10322 | -0.01 | 5.545
10.5 | 0.599 | 0.10618 | -0.011 | 5.638
11 | 0.625 | 0.1135 | -0.012 | 5.511
11.5 | 0.652 | 0.11671 | -0.012 | 5.584
12 | 0.679 | 0.12339 | -0.013 | 5.501
12.5 | 0.705 | 0.12679 | -0.013 | 5.559
13 | 0.732 | 0.13638 | -0.014 | 5.367
13.5 | 0.758 | 0.13585 | -0.014 | 5.58
14 | 0.785 | 0.14448 | -0.015 | 5.436
14.5 | 0.811 | 0.14847 | -0.016 | 5.464
15 | 0.839 | 0.15593 | -0.017 | 5.377
15.5 | 0.864 | 0.16176 | -0.017 | 5.343
16 | 0.891 | 0.16639 | -0.018 | 5.354
16.5 | 0.917 | 0.17456 | -0.018 | 5.256
17 | 0.943 | 0.17884 | -0.019 | 5.273
17.5 | 0.97 | 0.18074 | -0.02 | 5.369
18 | 0.996 | 0.1861 | -0.02 | 5.351
18.5 | 1.023 | 0.19281 | -0.021 | 5.306
19 | 1.049 | 0.19645 | -0.021 | 5.338
19.5 | 1.074 | 0.20324 | -0.022 | 5.285
20 | 1.101 | 0.21182 | -0.023 | 5.198

## 40. Re 750k Mach 0.50 (2)
BIGFOIL.COM POLAR EXPORT
DP1.68_8.37_DS
DP1.68/8.37_DS |  |  |  | Cl Max: | 0.9891 | at alpha= | 20 | deg
XFOIL ncrit=9 |  |  |  | L/D Max: | 104.491 | at alpha= | 2.5 | deg
Re: | 750000 |  |  | Cd Min: | 0.28557 | at alpha= | 20 | deg
Mach: | 0.5 |  |  | Cl=0 at alpha= | -1.2914 | deg
|  |  |  | @ Cl=0.1, Cd= | 0.0054654
|  |  |  | @ Cl=0.4, Cd= | 0.0056162
|  |  |  | @ Cl=0.6, Cd= | 0.005768
alpha (deg) | Cl | Cd | Cm | Cl/Cd
-20 | -0.8138 | 0.27322 | 0.0648 | -2.9786
-19.5 | -0.7915 | 0.26517 | 0.0597 | -2.9849
-19 | -0.7686 | 0.25702 | 0.0544 | -2.9904
-18.5 | -0.7465 | 0.249 | 0.0494 | -2.998
-18 | -0.7248 | 0.24093 | 0.0442 | -3.0083
-17.5 | -0.7036 | 0.23283 | 0.039 | -3.0219
-17 | -0.6823 | 0.22472 | 0.0341 | -3.0362
-16.5 | -0.6613 | 0.21661 | 0.0292 | -3.053
-16 | -0.64 | 0.20736 | 0.0255 | -3.0864
-15.5 | -0.6194 | 0.19966 | 0.0214 | -3.1023
-15 | -0.5988 | 0.19177 | 0.017 | -3.1225
-14.5 | -0.5785 | 0.18368 | 0.0126 | -3.1495
-14 | -0.5575 | 0.17575 | 0.0079 | -3.1721
-13.5 | -0.5398 | 0.16806 | 0.0027 | -3.2119
-13 | -0.522 | 0.16002 | -0.0017 | -3.2621
-12.5 | -0.5048 | 0.15201 | -0.0059 | -3.3208
-12 | -0.4886 | 0.14384 | -0.01 | -3.3968
-11.5 | -0.4728 | 0.13573 | -0.014 | -3.4834
-11 | -0.4606 | 0.1265 | -0.0168 | -3.6411
-10.5 | -0.4465 | 0.11888 | -0.0202 | -3.7559
-10 | -0.4337 | 0.11134 | -0.0236 | -3.8953
-9.5 | -0.4224 | 0.10374 | -0.0272 | -4.0717
-9 | -0.4123 | 0.09625 | -0.0309 | -4.2836
-8.5 | -0.3941 | 0.08746 | -0.0382 | -4.5061
-8 | -0.3681 | 0.0777 | -0.0491 | -4.7375
-7.5 | -0.3487 | 0.06905 | -0.0577 | -5.05
-7 | -0.3491 | 0.06094 | -0.0636 | -5.7286
-6.5 | -0.3609 | 0.05326 | -0.0664 | -6.7762
-6 | -0.362 | 0.04563 | -0.0666 | -7.9334
-5.5 | -0.3555 | 0.03844 | -0.0646 | -9.2482
-5 | -0.3542 | 0.03013 | -0.0611 | -11.7557
-4.5 | -0.3275 | 0.02309 | -0.0558 | -14.1836
-4 | -0.283 | 0.01825 | -0.0513 | -15.5068
-3.5 | -0.2315 | 0.01397 | -0.0469 | -16.5712
-3 | -0.1744 | 0.0113 | -0.0437 | -15.4336
-2.5 | -0.1181 | 0.00989 | -0.0405 | -11.9414
-2 | -0.0607 | 0.00879 | -0.0381 | -6.9056
-1.5 | -0.0146 | 0.00709 | -0.0347 | -2.0592
-1 | 0.0204 | 0.00565 | -0.028 | 3.6106
-0.5 | 0.1325 | 0.00539 | -0.037 | 24.5826
0 | 0.2165 | 0.00547 | -0.0405 | 39.5795
0.5 | 0.304 | 0.00556 | -0.0449 | 54.6763
1 | 0.3913 | 0.00562 | -0.0494 | 69.6263
1.5 | 0.4835 | 0.00558 | -0.055 | 86.6487
2 | 0.5734 | 0.00554 | -0.0599 | 103.5018
2.5 | 0.6259 | 0.00599 | -0.0569 | 104.4908
3 | 0.669 | 0.00719 | -0.0527 | 93.0459
3.5 | 0.7137 | 0.00834 | -0.0487 | 85.5755
4 | 0.76 | 0.00936 | -0.0447 | 81.1966
4.5 | 0.8044 | 0.01052 | -0.04 | 76.4639
5 | 0.8453 | 0.01194 | -0.0344 | 70.7956
5.5 | 0.8841 | 0.0136 | -0.0276 | 65.0074
6 | 0.91 | 0.01622 | -0.0188 | 56.1036
6.5 | 0.9346 | 0.01992 | -0.0099 | 46.9177
7 | 0.9484 | 0.02491 | -0.0006 | 38.0731
7.5 | 0.9346 | 0.03016 | 0.0107 | 30.9881
8 | 0.9104 | 0.0362 | 0.0189 | 25.1492
8.5 | 0.8808 | 0.04392 | 0.0229 | 20.0546
9 | 0.8466 | 0.05396 | 0.0209 | 15.6894
9.5 | 0.8184 | 0.06725 | 0.0119 | 12.1695
10 | 0.7944 | 0.08386 | 0.0012 | 9.4729
10.5 | 0.7771 | 0.09706 | -0.0055 | 8.0064
11 | 0.7631 | 0.10961 | -0.0114 | 6.962
11.5 | 0.7547 | 0.12141 | -0.0166 | 6.2161
12 | 0.7514 | 0.13286 | -0.0214 | 5.6556
12.5 | 0.7524 | 0.14394 | -0.0261 | 5.2272
13 | 0.757 | 0.15481 | -0.0306 | 4.8899
13.5 | 0.7647 | 0.16473 | -0.0347 | 4.6421
14 | 0.7772 | 0.17443 | -0.0386 | 4.4557
14.5 | 0.7902 | 0.1839 | -0.0428 | 4.2969
15 | 0.805 | 0.19283 | -0.0465 | 4.1747
15.5 | 0.8166 | 0.20352 | -0.0509 | 4.0124
16 | 0.8337 | 0.21299 | -0.0554 | 3.9143
16.5 | 0.8517 | 0.22226 | -0.06 | 3.832
17 | 0.8701 | 0.23158 | -0.0651 | 3.7572
17.5 | 0.8896 | 0.24089 | -0.0709 | 3.693
18 | 0.91 | 0.25017 | -0.076 | 3.6375
18.5 | 0.9301 | 0.25906 | -0.0809 | 3.5903
19 | 0.9497 | 0.26698 | -0.0853 | 3.5572
19.5 | 0.9688 | 0.27632 | -0.089 | 3.5061
20 | 0.9891 | 0.28557 | -0.0944 | 3.4636

## 41. Re 1M Mach 0.00 (1)
BIGFOIL.COM POLAR EXPORT
DP1.68_8.37_DS
DP1.68/8.37_DS |  |  |  | Cl Max: | 0.78 | at alpha= | 6.5 | deg
JavaFoil+Calcfoil stall+Eppler ext transition |  |  |  | L/D Max: | 105.05 | at alpha= | 4 | deg
Re: | 1000000 |  |  | Cd Min: | 0.004 | at alpha= | 0 | deg
Mach: | 0 |  |  | Cl=0 at alpha= | -0.70339 | deg
|  |  |  | @ Cl=0.1, Cd= | 0.0040147
|  |  |  | @ Cl=0.4, Cd= | 0.0045448
|  |  |  | @ Cl=0.6, Cd= | 0.07979
alpha (deg) | Cl | Cd | Cm | Cl/Cd
-12 | -0.273 | 0.08693 | 0.001 | -3.142
-11.5 | -0.29 | 0.08246 | 0.001 | -3.522
-11 | -0.308 | 0.07656 | 0 | -4.025
-10.5 | -0.326 | 0.07205 | 0 | -4.524
-10 | -0.343 | 0.06859 | 0 | -5.004
-9.5 | -0.36 | 0.0639 | 0 | -5.63
-9 | -0.375 | 0.06025 | 0 | -6.216
-8.5 | -0.387 | 0.05723 | 0 | -6.764
-8 | -0.397 | 0.0535 | 0 | -7.412
-7.5 | -0.402 | 0.05032 | -0.001 | -7.988
-7 | -0.403 | 0.04729 | -0.001 | -8.515
-6.5 | -0.398 | 0.04527 | -0.001 | -8.792
-6 | -0.387 | 0.04239 | -0.001 | -9.138
-5.5 | -0.371 | 0.03985 | -0.001 | -9.302
-5 | -0.348 | 0.0375 | -0.001 | -9.285
-4.5 | -0.32 | 0.03559 | -0.002 | -8.99
-4 | -0.287 | 0.03375 | -0.002 | -8.496
-3.5 | -0.249 | 0.03212 | -0.002 | -7.764
-3 | -0.209 | 0.0308 | -0.002 | -6.772
-2.5 | -0.165 | 0.02958 | -0.002 | -5.587
-2 | -0.15 | 0.00803 | -0.007 | -18.711
-1.5 | -0.093 | 0.00786 | -0.008 | -11.805
-1 | -0.035 | 0.00438 | -0.008 | -7.918
-0.5 | 0.024 | 0.00412 | -0.009 | 5.793
0 | 0.083 | 0.004 | -0.01 | 20.613
0.5 | 0.141 | 0.00405 | -0.01 | 34.828
1 | 0.2 | 0.0041 | -0.011 | 48.747
1.5 | 0.258 | 0.00424 | -0.011 | 60.893
2 | 0.317 | 0.00435 | -0.012 | 72.905
2.5 | 0.375 | 0.00445 | -0.012 | 84.302
3 | 0.433 | 0.00467 | -0.013 | 92.725
3.5 | 0.491 | 0.00491 | -0.014 | 99.999
4 | 0.548 | 0.00522 | -0.014 | 105.05
4.5 | 0.603 | 0.00708 | -0.015 | 85.2
5 | 0.654 | 0.00784 | -0.015 | 83.392
5.5 | 0.701 | 0.0103 | -0.016 | 68.083
6 | 0.744 | 0.01084 | -0.016 | 68.609
6.5 | 0.78 | 0.01139 | -0.017 | 68.499
7 | 0.654 | 0.04388 | -0.006 | 14.907
7.5 | 0.673 | 0.04691 | -0.006 | 14.338
8 | 0.685 | 0.04998 | -0.006 | 13.702
8.5 | 0.69 | 0.0535 | -0.006 | 12.9
9 | 0.686 | 0.0571 | -0.006 | 12.016
9.5 | 0.673 | 0.06104 | -0.007 | 11.022
10 | 0.653 | 0.06536 | -0.007 | 9.991
10.5 | 0.628 | 0.06977 | -0.007 | 9.001
11 | 0.599 | 0.07466 | -0.008 | 8.019
11.5 | 0.567 | 0.07979 | -0.008 | 7.102

## 42. Re 1M Mach 0.00 (2)
BIGFOIL.COM POLAR EXPORT
DP1.68_8.37_DS
DP1.68/8.37_DS |  |  |  | Cl Max: | 1.0731 | at alpha= | 10 | deg
XFOIL ncrit=9 |  |  |  | L/D Max: | 109.651 | at alpha= | 2.5 | deg
Re: | 1000000 |  |  | Cd Min: | 0.03395 | at alpha= | 10.5 | deg
Mach: | 0 |  |  | Cl=0 at alpha= | -99 | deg
|  |  |  | @ Cl=0.1, Cd= | 0.00439
|  |  |  | @ Cl=0.4, Cd= | 0.0046659
|  |  |  | @ Cl=0.6, Cd= | 0.006074
alpha (deg) | Cl | Cd | Cm | Cl/Cd
0 | 0.1702 | 0.00439 | -0.0314 | 38.7699
0.5 | 0.2439 | 0.0045 | -0.0353 | 54.2
1 | 0.3135 | 0.00461 | -0.0384 | 68.0043
1.5 | 0.3914 | 0.00466 | -0.0434 | 83.9914
2 | 0.464 | 0.00471 | -0.0473 | 98.5138
2.5 | 0.534 | 0.00487 | -0.0507 | 109.6509
3 | 0.5773 | 0.00549 | -0.0485 | 105.1548
3.5 | 0.6185 | 0.00655 | -0.0463 | 94.4275
4 | 0.6619 | 0.00739 | -0.0445 | 89.567
4.5 | 0.7051 | 0.00823 | -0.0426 | 85.6744
5 | 0.7476 | 0.0091 | -0.0405 | 82.1538
5.5 | 0.7897 | 0.00999 | -0.0383 | 79.049
6.5 | 0.8726 | 0.01193 | -0.0332 | 73.1433
7 | 0.9048 | 0.01395 | -0.0289 | 64.8602
7.5 | 0.9449 | 0.01498 | -0.0262 | 63.0774
8 | 0.9795 | 0.01669 | -0.0226 | 58.6878
8.5 | 1.0137 | 0.01852 | -0.0191 | 54.7354
9 | 1.0482 | 0.02012 | -0.0159 | 52.0974
9.5 | 1.0628 | 0.02495 | -0.0099 | 42.5972
10 | 1.0731 | 0.0297 | -0.0037 | 36.1313
10.5 | 1.0731 | 0.03395 | 0.0035 | 31.6082

## 43. Re 1M Mach 0.10 (1)
BIGFOIL.COM POLAR EXPORT
DP1.68_8.37_DS
DP1.68/8.37_DS |  |  |  | Cl Max: | 0.782 | at alpha= | 6.5 | deg
JavaFoil+Calcfoil stall+Eppler ext transition |  |  |  | L/D Max: | 103.687 | at alpha= | 4 | deg
Re: | 1000000 |  |  | Cd Min: | 0.00402 | at alpha= | 0 | deg
Mach: | 0.1 |  |  | Cl=0 at alpha= | -0.70339 | deg
|  |  |  | @ Cl=0.1, Cd= | 0.0040286
|  |  |  | @ Cl=0.4, Cd= | 0.0045663
|  |  |  | @ Cl=0.6, Cd= | 0.08093
alpha (deg) | Cl | Cd | Cm | Cl/Cd
-12 | -0.237 | 0.08696 | 0.001 | -2.72
-11.5 | -0.256 | 0.08198 | 0.001 | -3.119
-11 | -0.276 | 0.07756 | 0 | -3.554
-10.5 | -0.296 | 0.07327 | 0 | -4.038
-10 | -0.316 | 0.06863 | 0 | -4.603
-9.5 | -0.335 | 0.06393 | 0 | -5.245
-9 | -0.353 | 0.06054 | 0 | -5.839
-8.5 | -0.369 | 0.0571 | 0 | -6.467
-8 | -0.382 | 0.0535 | 0 | -7.141
-7.5 | -0.391 | 0.05036 | -0.001 | -7.759
-7 | -0.394 | 0.04737 | -0.001 | -8.325
-6.5 | -0.392 | 0.04446 | -0.001 | -8.823
-6 | -0.384 | 0.04261 | -0.001 | -9.008
-5.5 | -0.369 | 0.03997 | -0.001 | -9.231
-5 | -0.348 | 0.03756 | -0.001 | -9.252
-4.5 | -0.32 | 0.03562 | -0.002 | -8.988
-4 | -0.287 | 0.03378 | -0.002 | -8.508
-3.5 | -0.25 | 0.03215 | -0.002 | -7.782
-3 | -0.209 | 0.03082 | -0.002 | -6.795
-2.5 | -0.166 | 0.02958 | -0.002 | -5.612
-2 | -0.151 | 0.00805 | -0.007 | -18.747
-1.5 | -0.093 | 0.00787 | -0.008 | -11.857
-1 | -0.035 | 0.00438 | -0.008 | -7.961
-0.5 | 0.024 | 0.00412 | -0.009 | 5.822
0 | 0.083 | 0.00402 | -0.01 | 20.615
0.5 | 0.142 | 0.00405 | -0.01 | 35.012
1 | 0.201 | 0.0041 | -0.011 | 49.021
1.5 | 0.26 | 0.00429 | -0.011 | 60.472
2 | 0.318 | 0.00434 | -0.012 | 73.31
2.5 | 0.377 | 0.0045 | -0.012 | 83.772
3 | 0.436 | 0.00467 | -0.013 | 93.194
3.5 | 0.494 | 0.00491 | -0.014 | 100.517
4 | 0.551 | 0.00531 | -0.014 | 103.687
4.5 | 0.606 | 0.00709 | -0.015 | 85.507
5 | 0.656 | 0.00904 | -0.015 | 72.614
5.5 | 0.704 | 0.01035 | -0.016 | 67.996
6 | 0.746 | 0.01091 | -0.016 | 68.413
6.5 | 0.782 | 0.01146 | -0.017 | 68.222
7 | 0.655 | 0.04394 | -0.006 | 14.898
7.5 | 0.672 | 0.04702 | -0.006 | 14.291
8 | 0.682 | 0.0501 | -0.006 | 13.616
8.5 | 0.685 | 0.05366 | -0.006 | 12.771
9 | 0.678 | 0.05747 | -0.006 | 11.8
9.5 | 0.661 | 0.06145 | -0.007 | 10.756
10 | 0.637 | 0.06582 | -0.007 | 9.676
10.5 | 0.607 | 0.07048 | -0.008 | 8.616
11 | 0.573 | 0.07497 | -0.008 | 7.647
11.5 | 0.537 | 0.08093 | -0.008 | 6.634

## 44. Re 1M Mach 0.10 (2)
BIGFOIL.COM POLAR EXPORT
DP1.68_8.37_DS
DP1.68/8.37_DS |  |  |  | Cl Max: | 1.0677 | at alpha= | 10 | deg
XFOIL ncrit=9 |  |  |  | L/D Max: | 104.765 | at alpha= | 3 | deg
Re: | 1000000 |  |  | Cd Min: | 0.24643 | at alpha= | -20 | deg
Mach: | 0.1 |  |  | Cl=0 at alpha= | -1.1089 | deg
|  |  |  | @ Cl=0.1, Cd= | 0.0043115
|  |  |  | @ Cl=0.4, Cd= | 0.0046665
|  |  |  | @ Cl=0.6, Cd= | 0.1532
alpha (deg) | Cl | Cd | Cm | Cl/Cd
-20 | -0.7286 | 0.24643 | 0.0497 | -2.9566
-19.5 | -0.7119 | 0.23991 | 0.0456 | -2.9674
-18 | -0.6638 | 0.21888 | 0.0341 | -3.0327
-17.5 | -0.6477 | 0.21271 | 0.0304 | -3.045
-17 | -0.6315 | 0.20597 | 0.0266 | -3.066
-16.5 | -0.6155 | 0.19914 | 0.0229 | -3.0908
-16 | -0.5998 | 0.19216 | 0.0192 | -3.1214
-15.5 | -0.5833 | 0.18465 | 0.0153 | -3.1589
-15 | -0.5693 | 0.17731 | 0.0112 | -3.2108
-14.5 | -0.5559 | 0.16974 | 0.0075 | -3.275
-14 | -0.5427 | 0.16234 | 0.0039 | -3.343
-13.5 | -0.5307 | 0.15469 | 0.0003 | -3.4307
-13 | -0.5189 | 0.14712 | -0.0031 | -3.5271
-12.5 | -0.5136 | 0.13774 | -0.0064 | -3.7288
-12 | -0.5024 | 0.13084 | -0.009 | -3.8398
-11.5 | -0.4931 | 0.12355 | -0.0121 | -3.9911
-11 | -0.4846 | 0.11633 | -0.0152 | -4.1657
-10.5 | -0.478 | 0.10867 | -0.0185 | -4.3986
-10 | -0.4725 | 0.10101 | -0.022 | -4.6778
-9.5 | -0.4689 | 0.09315 | -0.0258 | -5.0338
-9 | -0.4674 | 0.08513 | -0.0301 | -5.4904
-8.5 | -0.4476 | 0.07335 | -0.0446 | -6.1022
-8 | -0.4676 | 0.0645 | -0.0506 | -7.2496
-7.5 | -0.4746 | 0.05551 | -0.0526 | -8.5498
-7 | -0.469 | 0.0466 | -0.0522 | -10.0644
-6.5 | -0.4424 | 0.03924 | -0.05 | -11.2742
-6 | -0.4166 | 0.03258 | -0.0468 | -12.787
-5 | -0.3651 | 0.01654 | -0.037 | -22.0738
-4.5 | -0.3162 | 0.01388 | -0.0352 | -22.781
-4 | -0.2656 | 0.0122 | -0.0339 | -21.7705
-3 | -0.1699 | 0.0087 | -0.0299 | -19.5287
-2.5 | -0.1177 | 0.00812 | -0.0289 | -14.4951
-2 | -0.0699 | 0.00701 | -0.0276 | -9.9715
-1.5 | -0.0273 | 0.00571 | -0.0254 | -4.7811
-1 | 0.0076 | 0.00453 | -0.0207 | 1.6777
-0.5 | 0.0986 | 0.00431 | -0.0281 | 22.877
0 | 0.1712 | 0.00439 | -0.0316 | 38.9977
0.5 | 0.2448 | 0.00451 | -0.0354 | 54.2794
1 | 0.3146 | 0.00461 | -0.0384 | 68.243
1.5 | 0.3932 | 0.00466 | -0.0435 | 84.3777
2 | 0.4661 | 0.00473 | -0.0474 | 98.5412
3 | 0.5804 | 0.00554 | -0.0487 | 104.7653
3.5 | 0.6218 | 0.00661 | -0.0464 | 94.0696
4 | 0.6655 | 0.00744 | -0.0446 | 89.4489
4.5 | 0.7088 | 0.00828 | -0.0426 | 85.6039
5 | 0.7514 | 0.00917 | -0.0405 | 81.9411
5.5 | 0.7937 | 0.01006 | -0.0382 | 78.8966
6 | 0.8347 | 0.01113 | -0.0355 | 74.9955
6.5 | 0.8767 | 0.01206 | -0.0328 | 72.6949
7 | 0.9088 | 0.0141 | -0.0284 | 64.4539
7.5 | 0.948 | 0.01526 | -0.0254 | 62.1232
8 | 0.9822 | 0.01709 | -0.0216 | 57.4722
8.5 | 1.0162 | 0.01903 | -0.018 | 53.3999
9 | 1.0492 | 0.02085 | -0.0144 | 50.3213
9.5 | 1.0606 | 0.02608 | -0.0079 | 40.6672
10 | 1.0677 | 0.0308 | -0.0013 | 34.6656
10.5 | 1.0593 | 0.03516 | 0.0069 | 30.128
12.5 | 0.819 | 0.10646 | -0.0104 | 7.693
13 | 0.7391 | 0.09059 | 0.0045 | 8.1587
13.5 | 0.6586 | 0.11925 | -0.0061 | 5.5229
14 | 0.6215 | 0.1327 | -0.012 | 4.6835
14.5 | 0.5952 | 0.14556 | -0.0174 | 4.089
15 | 0.5941 | 0.1532 | -0.0213 | 3.8779

## 45. Re 1M Mach 0.25 (1)
BIGFOIL.COM POLAR EXPORT
DP1.68_8.37_DS
DP1.68/8.37_DS |  |  |  | Cl Max: | 0.758 | at alpha= | 6 | deg
JavaFoil+Calcfoil stall+Eppler ext transition |  |  |  | L/D Max: | 99.721 | at alpha= | 3.5 | deg
Re: | 1000000 |  |  | Cd Min: | 0.00409 | at alpha= | 0.5 | deg
Mach: | 0.25 |  |  | Cl=0 at alpha= | -0.70492 | deg
|  |  |  | @ Cl=0.1, Cd= | 0.0041126
|  |  |  | @ Cl=0.4, Cd= | 0.0791
|  |  |  | @ Cl=0.6, Cd= | 0.0791
alpha (deg) | Cl | Cd | Cm | Cl/Cd
-11 | -0.058 | 0.07939 | 0.001 | -0.733
-10.5 | -0.055 | 0.07423 | 0 | -0.747
-10 | -0.053 | 0.07072 | 0 | -0.744
-9.5 | -0.05 | 0.0664 | 0 | -0.75
-9 | -0.146 | 0.06225 | 0 | -2.35
-8.5 | -0.203 | 0.05848 | 0 | -3.473
-8 | -0.25 | 0.05481 | -0.001 | -4.568
-7.5 | -0.29 | 0.05127 | -0.001 | -5.655
-7 | -0.321 | 0.0486 | -0.001 | -6.601
-6.5 | -0.342 | 0.04544 | -0.001 | -7.525
-6 | -0.352 | 0.04262 | -0.001 | -8.264
-5.5 | -0.351 | 0.04084 | -0.001 | -8.604
-5 | -0.34 | 0.03828 | -0.001 | -8.881
-4.5 | -0.319 | 0.03595 | -0.002 | -8.875
-4 | -0.29 | 0.03414 | -0.002 | -8.495
-3.5 | -0.255 | 0.0324 | -0.002 | -7.856
-3 | -0.214 | 0.03093 | -0.002 | -6.92
-2.5 | -0.17 | 0.02976 | -0.002 | -5.715
-2 | -0.155 | 0.00812 | -0.008 | -19.069
-1.5 | -0.096 | 0.00795 | -0.008 | -12.051
-1 | -0.036 | 0.00442 | -0.009 | -8.102
-0.5 | 0.025 | 0.00431 | -0.009 | 5.721
0 | 0.085 | 0.00412 | -0.01 | 20.7
0.5 | 0.146 | 0.00409 | -0.01 | 35.68
1 | 0.206 | 0.00419 | -0.011 | 49.206
1.5 | 0.267 | 0.00432 | -0.012 | 61.786
2 | 0.327 | 0.00437 | -0.012 | 74.871
2.5 | 0.387 | 0.00462 | -0.013 | 83.883
3 | 0.448 | 0.00479 | -0.013 | 93.495
3.5 | 0.507 | 0.00509 | -0.014 | 99.721
4 | 0.566 | 0.00574 | -0.015 | 98.584
4.5 | 0.621 | 0.00669 | -0.015 | 92.856
5 | 0.672 | 0.01012 | -0.016 | 66.394
5.5 | 0.719 | 0.01066 | -0.016 | 67.379
6 | 0.758 | 0.01128 | -0.017 | 67.204
6.5 | 0.637 | 0.04162 | -0.005 | 15.311
7 | 0.655 | 0.04445 | -0.006 | 14.729
7.5 | 0.662 | 0.04755 | -0.006 | 13.921
8 | 0.658 | 0.051 | -0.006 | 12.896
8.5 | 0.641 | 0.0548 | -0.006 | 11.696
9 | 0.607 | 0.05914 | -0.007 | 10.269
9.5 | 0.557 | 0.06323 | -0.007 | 8.802
10 | 0.493 | 0.06857 | -0.008 | 7.194
10.5 | 0.42 | 0.07412 | -0.008 | 5.667
11 | 0.339 | 0.0791 | -0.009 | 4.282

## 46. Re 1M Mach 0.25 (2)
BIGFOIL.COM POLAR EXPORT
DP1.68_8.37_DS
DP1.68/8.37_DS |  |  |  | Cl Max: | 1.0351 | at alpha= | 9 | deg
XFOIL ncrit=9 |  |  |  | L/D Max: | 109.604 | at alpha= | 2.5 | deg
Re: | 1000000 |  |  | Cd Min: | 0.15925 | at alpha= | 14 | deg
Mach: | 0.25 |  |  | Cl=0 at alpha= | -1.1473 | deg
|  |  |  | @ Cl=0.1, Cd= | 0.004325
|  |  |  | @ Cl=0.4, Cd= | 0.0046982
|  |  |  | @ Cl=0.6, Cd= | 0.0059229
alpha (deg) | Cl | Cd | Cm | Cl/Cd
-5 | -0.3697 | 0.01893 | -0.041 | -19.5298
-4.5 | -0.3233 | 0.01505 | -0.038 | -21.4817
-3 | -0.1729 | 0.00899 | -0.0318 | -19.2325
-2.5 | -0.1192 | 0.00832 | -0.0306 | -14.3269
-2 | -0.0694 | 0.00721 | -0.0291 | -9.6255
-1.5 | -0.0249 | 0.00594 | -0.0269 | -4.1919
-1 | 0.0104 | 0.00466 | -0.022 | 2.2318
-0.5 | 0.0956 | 0.00432 | -0.0276 | 22.1296
0 | 0.1755 | 0.00441 | -0.0323 | 39.7959
0.5 | 0.2496 | 0.00454 | -0.0358 | 54.978
1 | 0.3207 | 0.00465 | -0.0387 | 68.9677
1.5 | 0.4029 | 0.0047 | -0.0441 | 85.7234
2 | 0.4775 | 0.0048 | -0.0479 | 99.4792
2.5 | 0.5535 | 0.00505 | -0.0521 | 109.604
3 | 0.597 | 0.00585 | -0.0496 | 102.0513
3.5 | 0.6398 | 0.00689 | -0.0472 | 92.8592
4 | 0.6847 | 0.00772 | -0.0451 | 88.6917
4.5 | 0.7287 | 0.00862 | -0.0428 | 84.536
5 | 0.7722 | 0.00955 | -0.0403 | 80.8586
5.5 | 0.8148 | 0.01055 | -0.0374 | 77.2322
6 | 0.8565 | 0.01171 | -0.034 | 73.1426
6.5 | 0.8973 | 0.01291 | -0.0305 | 69.5043
7 | 0.928 | 0.01516 | -0.0252 | 61.2137
7.5 | 0.9632 | 0.01708 | -0.0207 | 56.3934
8 | 0.9946 | 0.01979 | -0.0158 | 50.2577
8.5 | 1.0215 | 0.02305 | -0.0104 | 44.3167
9 | 1.0351 | 0.02744 | -0.0037 | 37.7223
9.5 | 1.026 | 0.03288 | 0.0052 | 31.2044
10 | 0.9796 | 0.04123 | 0.0156 | 23.7594
10.5 | 0.9339 | 0.0505 | 0.0197 | 18.4931
11 | 0.8889 | 0.06221 | 0.0165 | 14.2887
11.5 | 0.8577 | 0.07761 | 0.0049 | 11.0514
12 | 0.8162 | 0.102 | -0.0084 | 8.002
12.5 | 0.7872 | 0.11923 | -0.0161 | 6.6024
13 | 0.7697 | 0.1336 | -0.0222 | 5.7612
13.5 | 0.7581 | 0.14898 | -0.0276 | 5.0886
14 | 0.7607 | 0.15925 | -0.0319 | 4.7768

## 47. Re 1M Mach 0.50 (1)
BIGFOIL.COM POLAR EXPORT
DP1.68_8.37_DS
DP1.68/8.37_DS |  |  |  | Cl Max: | 1.101 | at alpha= | 20 | deg
JavaFoil+Calcfoil stall+Eppler ext transition |  |  |  | L/D Max: | 107.014 | at alpha= | 3.5 | deg
Re: | 1000000 |  |  | Cd Min: | 0.00432 | at alpha= | 0.5 | deg
Mach: | 0.5 |  |  | Cl=0 at alpha= | -0.70588 | deg
|  |  |  | @ Cl=0.1, Cd= | 0.0043478
|  |  |  | @ Cl=0.4, Cd= | 0.004816
|  |  |  | @ Cl=0.6, Cd= | 0.0066133
alpha (deg) | Cl | Cd | Cm | Cl/Cd
-20 | -1.024 | 0.19853 | 0.005 | -5.157
-19.5 | -0.997 | 0.19137 | 0.005 | -5.208
-19 | -0.971 | 0.18643 | 0.004 | -5.21
-18.5 | -0.946 | 0.182 | 0.004 | -5.197
-18 | -0.919 | 0.17533 | 0.004 | -5.24
-17.5 | -0.893 | 0.17068 | 0.004 | -5.233
-17 | -0.868 | 0.1662 | 0.004 | -5.22
-16.5 | -0.84 | 0.15935 | 0.003 | -5.274
-16 | -0.815 | 0.15529 | 0.003 | -5.245
-15.5 | -0.789 | 0.14736 | 0.003 | -5.353
-15 | -0.762 | 0.14425 | 0.003 | -5.28
-14.5 | -0.736 | 0.13646 | 0.002 | -5.39
-14 | -0.71 | 0.13264 | 0.002 | -5.35
-13.5 | -0.684 | 0.12823 | 0.002 | -5.332
-13 | -0.656 | 0.12581 | 0.002 | -5.217
-12.5 | -0.63 | 0.11956 | 0.001 | -5.271
-12 | -0.604 | 0.11589 | 0.001 | -5.211
-11.5 | -0.577 | 0.11113 | 0.001 | -5.191
-11 | -0.551 | 0.10522 | 0.001 | -5.232
-10.5 | -0.524 | 0.10244 | 0 | -5.117
-10 | -0.497 | 0.0965 | 0 | -5.153
-9.5 | -0.471 | 0.09545 | 0 | -4.932
-9 | -0.444 | 0.06246 | 0 | -7.115
-8.5 | -0.417 | 0.06654 | 0 | -6.274
-8 | -0.391 | 0.05733 | -0.001 | -6.819
-7.5 | -0.364 | 0.06233 | -0.001 | -5.841
-7 | -0.337 | 0.05213 | -0.001 | -6.472
-6.5 | -0.311 | 0.04852 | -0.001 | -6.403
-6 | -0.284 | 0.04411 | -0.001 | -6.438
-5.5 | -0.257 | 0.04227 | -0.002 | -6.083
-5 | -0.23 | 0.04034 | -0.002 | -5.709
-4.5 | -0.204 | 0.03701 | -0.002 | -5.5
-4 | -0.177 | 0.03491 | -0.002 | -5.064
-3.5 | -0.246 | 0.03371 | -0.002 | -7.31
-3 | -0.228 | 0.03172 | -0.002 | -7.174
-2.5 | -0.186 | 0.03026 | -0.002 | -6.15
-2 | -0.137 | 0.0291 | -0.003 | -4.724
-1.5 | -0.107 | 0.00822 | -0.009 | -12.982
-1 | -0.04 | 0.00801 | -0.01 | -4.992
-0.5 | 0.028 | 0.00459 | -0.01 | 6.004
0 | 0.095 | 0.00435 | -0.011 | 21.89
0.5 | 0.163 | 0.00432 | -0.012 | 37.712
1 | 0.231 | 0.00445 | -0.012 | 51.836
1.5 | 0.298 | 0.00447 | -0.013 | 66.719
2 | 0.366 | 0.00475 | -0.014 | 76.99
2.5 | 0.433 | 0.00488 | -0.014 | 88.786
3 | 0.5 | 0.00527 | -0.015 | 94.886
3.5 | 0.565 | 0.00528 | -0.016 | 107.014
4 | 0.628 | 0.00768 | -0.016 | 81.78
4.5 | 0.685 | 0.00955 | -0.017 | 71.74
5 | 0.731 | 0.01145 | -0.017 | 63.843
5.5 | 0.76 | 0.01227 | -0.018 | 61.925
6 | 0.603 | 0.04082 | -0.006 | 14.774
6.5 | 0.386 | 0.04423 | -0.006 | 8.718
7 | 0.412 | 0.04763 | -0.007 | 8.656
7.5 | 0.439 | 0.05145 | -0.008 | 8.534
8 | 0.466 | 0.05649 | -0.008 | 8.245
8.5 | 0.492 | 0.06066 | -0.009 | 8.117
9 | 0.519 | 0.06265 | -0.01 | 8.289
9.5 | 0.546 | 0.07495 | -0.01 | 7.28
10 | 0.572 | 0.0741 | -0.011 | 7.725
10.5 | 0.599 | 0.0957 | -0.011 | 6.257
11 | 0.626 | 0.10679 | -0.012 | 5.858
11.5 | 0.652 | 0.11001 | -0.012 | 5.925
12 | 0.679 | 0.11492 | -0.013 | 5.907
12.5 | 0.705 | 0.11832 | -0.013 | 5.958
13 | 0.732 | 0.12579 | -0.014 | 5.82
13.5 | 0.758 | 0.12925 | -0.014 | 5.866
14 | 0.785 | 0.13464 | -0.015 | 5.833
14.5 | 0.811 | 0.13859 | -0.016 | 5.854
15 | 0.839 | 0.14622 | -0.017 | 5.735
15.5 | 0.864 | 0.15194 | -0.017 | 5.689
16 | 0.891 | 0.15711 | -0.018 | 5.671
16.5 | 0.917 | 0.16022 | -0.018 | 5.726
17 | 0.943 | 0.16451 | -0.019 | 5.733
17.5 | 0.97 | 0.17193 | -0.02 | 5.644
18 | 0.996 | 0.17708 | -0.02 | 5.624
18.5 | 1.023 | 0.18363 | -0.021 | 5.572
19 | 1.049 | 0.18746 | -0.021 | 5.594
19.5 | 1.074 | 0.19409 | -0.022 | 5.535
20 | 1.101 | 0.19712 | -0.023 | 5.586

## 48. Re 1M Mach 0.50 (2)
BIGFOIL.COM POLAR EXPORT
DP1.68_8.37_DS
DP1.68/8.37_DS |  |  |  | Cl Max: | 0.9932 | at alpha= | 20 | deg
XFOIL ncrit=9 |  |  |  | L/D Max: | 103.626 | at alpha= | 2 | deg
Re: | 1000000 |  |  | Cd Min: | 0.2866 | at alpha= | 20 | deg
Mach: | 0.5 |  |  | Cl=0 at alpha= | -1.3313 | deg
|  |  |  | @ Cl=0.1, Cd= | 0.0044735
|  |  |  | @ Cl=0.4, Cd= | 0.0048198
|  |  |  | @ Cl=0.6, Cd= | 0.0058216
alpha (deg) | Cl | Cd | Cm | Cl/Cd
-20 | -0.8129 | 0.27246 | 0.0647 | -2.9836
-19.5 | -0.7914 | 0.26463 | 0.0596 | -2.9906
-19 | -0.7698 | 0.25672 | 0.0547 | -2.9986
-18.5 | -0.7479 | 0.24871 | 0.0497 | -3.0071
-18 | -0.7261 | 0.24064 | 0.0448 | -3.0174
-17.5 | -0.7042 | 0.2325 | 0.04 | -3.0288
-17 | -0.6824 | 0.22437 | 0.0353 | -3.0414
-16.5 | -0.6604 | 0.21621 | 0.0306 | -3.0544
-16 | -0.6383 | 0.20796 | 0.0256 | -3.0693
-15.5 | -0.6181 | 0.19973 | 0.0206 | -3.0947
-15 | -0.5982 | 0.19151 | 0.0158 | -3.1236
-14.5 | -0.5792 | 0.1826 | 0.0114 | -3.172
-14 | -0.5595 | 0.17449 | 0.0079 | -3.2065
-13.5 | -0.5405 | 0.16699 | 0.004 | -3.2367
-13 | -0.5221 | 0.15903 | -0.0001 | -3.283
-12.5 | -0.5045 | 0.1511 | -0.0041 | -3.3388
-12 | -0.4879 | 0.14303 | -0.0081 | -3.4112
-11.5 | -0.4718 | 0.13502 | -0.0121 | -3.4943
-11 | -0.4567 | 0.127 | -0.017 | -3.5961
-10.5 | -0.4429 | 0.11911 | -0.021 | -3.7184
-10 | -0.4297 | 0.11111 | -0.0249 | -3.8673
-9 | -0.3846 | 0.0927 | -0.0403 | -4.1489
-8.5 | -0.3689 | 0.08398 | -0.0466 | -4.3927
-8 | -0.3714 | 0.07489 | -0.0511 | -4.9593
-7.5 | -0.372 | 0.06746 | -0.0546 | -5.5144
-7 | -0.3801 | 0.0598 | -0.0592 | -6.3562
-6.5 | -0.3953 | 0.05266 | -0.0612 | -7.5066
-6 | -0.395 | 0.04494 | -0.0624 | -8.7895
-5.5 | -0.3862 | 0.03696 | -0.0612 | -10.4491
-5 | -0.3655 | 0.02878 | -0.0577 | -12.6998
-4.5 | -0.3355 | 0.02194 | -0.0527 | -15.2917
-4 | -0.2922 | 0.0168 | -0.0479 | -17.3929
-3.5 | -0.2416 | 0.01263 | -0.0438 | -19.1291
-3 | -0.1843 | 0.01029 | -0.0407 | -17.9106
-2.5 | -0.1273 | 0.00887 | -0.0378 | -14.3517
-2 | -0.0664 | 0.0081 | -0.0359 | -8.1975
-1.5 | -0.014 | 0.00674 | -0.0335 | -2.0772
-1 | 0.0275 | 0.00525 | -0.0288 | 5.2381
-0.5 | 0.0876 | 0.00447 | -0.0268 | 19.5973
0 | 0.1938 | 0.0045 | -0.0354 | 43.0667
0.5 | 0.2759 | 0.00464 | -0.0387 | 59.4612
1 | 0.3609 | 0.00475 | -0.0428 | 75.9789
1.5 | 0.4449 | 0.0049 | -0.0465 | 90.7959
2 | 0.5316 | 0.00513 | -0.0509 | 103.6257
2.5 | 0.6127 | 0.00595 | -0.0545 | 102.9748
3 | 0.6695 | 0.00709 | -0.0533 | 94.4288
3.5 | 0.7176 | 0.00803 | -0.0498 | 89.3649
4 | 0.7662 | 0.00892 | -0.0461 | 85.8969
4.5 | 0.812 | 0.01 | -0.0416 | 81.2
5 | 0.8555 | 0.01128 | -0.0363 | 75.8422
5.5 | 0.8952 | 0.01291 | -0.0295 | 69.3416
6 | 0.926 | 0.01519 | -0.0211 | 60.9612
6.5 | 0.9509 | 0.01875 | -0.012 | 50.7147
7 | 0.9658 | 0.02367 | -0.0025 | 40.8027
7.5 | 0.9565 | 0.02848 | 0.0087 | 33.585
8 | 0.9318 | 0.0344 | 0.0179 | 27.0872
8.5 | 0.9008 | 0.04168 | 0.0227 | 21.6123
9 | 0.8661 | 0.05114 | 0.0217 | 16.9359
9.5 | 0.8354 | 0.06412 | 0.0126 | 13.0287
10 | 0.8125 | 0.08054 | 0.002 | 10.0882
10.5 | 0.7922 | 0.09406 | -0.0051 | 8.4223
11 | 0.7729 | 0.10728 | -0.0115 | 7.2045
11.5 | 0.766 | 0.11863 | -0.0164 | 6.4571
12 | 0.7587 | 0.13055 | -0.0216 | 5.8116
12.5 | 0.7569 | 0.14231 | -0.0265 | 5.3187
13 | 0.761 | 0.15326 | -0.031 | 4.9654
13.5 | 0.6014 | 0.13807 | -0.0167 | 4.3558
14 | 0.6036 | 0.14603 | -0.0207 | 4.1334
14.5 | 0.7873 | 0.18508 | -0.0436 | 4.2538
15 | 0.8029 | 0.19454 | -0.0481 | 4.1272
15.5 | 0.8206 | 0.20444 | -0.0535 | 4.0139
16 | 0.8377 | 0.21362 | -0.058 | 3.9214
16.5 | 0.8556 | 0.22261 | -0.0625 | 3.8435
17 | 0.8741 | 0.23125 | -0.0669 | 3.7799
17.5 | 0.8931 | 0.23984 | -0.0714 | 3.7237
18 | 0.9107 | 0.24919 | -0.0753 | 3.6546
18.5 | 0.9304 | 0.25857 | -0.0806 | 3.5983
19 | 0.9508 | 0.2681 | -0.0864 | 3.5464
19.5 | 0.9727 | 0.27773 | -0.0918 | 3.5023
20 | 0.9932 | 0.2866 | -0.0969 | 3.4655

## 49. Re 2M Mach 0.00 (1)
BIGFOIL.COM POLAR EXPORT
DP1.68_8.37_DS
DP1.68/8.37_DS |  |  |  | Cl Max: | 0.852 | at alpha= | 8.5 | deg
JavaFoil+Calcfoil stall+Eppler ext transition |  |  |  | L/D Max: | 100.304 | at alpha= | 3 | deg
Re: | 2000000 |  |  | Cd Min: | 0.00361 | at alpha= | 1.5 | deg
Mach: | 0 |  |  | Cl=0 at alpha= | -0.70339 | deg
|  |  |  | @ Cl=0.1, Cd= | 0.0038753
|  |  |  | @ Cl=0.4, Cd= | 0.0041095
|  |  |  | @ Cl=0.6, Cd= | 0.09582
alpha (deg) | Cl | Cd | Cm | Cl/Cd
-12 | -0.274 | 0.08135 | 0.001 | -3.362
-11.5 | -0.291 | 0.07703 | 0.001 | -3.776
-11 | -0.309 | 0.07254 | 0.001 | -4.255
-10.5 | -0.326 | 0.06871 | 0 | -4.752
-10 | -0.344 | 0.06455 | 0 | -5.326
-9.5 | -0.36 | 0.06057 | 0 | -5.95
-9 | -0.375 | 0.05728 | 0 | -6.549
-8.5 | -0.388 | 0.05401 | 0 | -7.176
-8 | -0.397 | 0.05075 | -0.001 | -7.824
-7.5 | -0.402 | 0.04804 | -0.001 | -8.378
-7 | -0.403 | 0.04525 | -0.001 | -8.907
-6.5 | -0.398 | 0.04257 | -0.001 | -9.358
-6 | -0.388 | 0.04029 | -0.001 | -9.622
-5.5 | -0.371 | 0.0382 | -0.001 | -9.711
-5 | -0.348 | 0.0361 | -0.002 | -9.65
-4.5 | -0.32 | 0.03443 | -0.002 | -9.296
-4 | -0.287 | 0.03279 | -0.002 | -8.748
-3.5 | -0.249 | 0.0313 | -0.002 | -7.97
-3 | -0.209 | 0.03011 | -0.002 | -6.931
-2.5 | -0.206 | 0.00738 | -0.007 | -27.968
-2 | -0.15 | 0.00716 | -0.007 | -20.968
-1.5 | -0.093 | 0.007 | -0.008 | -13.262
-1 | -0.035 | 0.00408 | -0.008 | -8.501
-0.5 | 0.024 | 0.00394 | -0.009 | 6.058
0 | 0.083 | 0.00389 | -0.01 | 21.24
0.5 | 0.141 | 0.00384 | -0.01 | 36.741
1 | 0.2 | 0.00366 | -0.011 | 54.507
1.5 | 0.258 | 0.00361 | -0.011 | 71.46
2 | 0.317 | 0.0038 | -0.012 | 83.361
2.5 | 0.375 | 0.00395 | -0.012 | 95.073
3 | 0.433 | 0.00432 | -0.013 | 100.304
3.5 | 0.491 | 0.00511 | -0.014 | 96.188
4 | 0.548 | 0.00603 | -0.014 | 90.885
4.5 | 0.603 | 0.00676 | -0.015 | 89.266
5 | 0.655 | 0.00766 | -0.015 | 85.536
5.5 | 0.702 | 0.00814 | -0.016 | 86.221
6 | 0.745 | 0.00859 | -0.016 | 86.779
6.5 | 0.783 | 0.00992 | -0.017 | 78.901
7 | 0.813 | 0.01043 | -0.018 | 77.974
7.5 | 0.835 | 0.01098 | -0.018 | 76.026
8 | 0.848 | 0.01155 | -0.019 | 73.393
8.5 | 0.852 | 0.01219 | -0.019 | 69.916
9 | 0.844 | 0.01284 | -0.02 | 65.723
9.5 | 0.678 | 0.05739 | -0.011 | 11.814
10 | 0.656 | 0.06217 | -0.01 | 10.548
10.5 | 0.631 | 0.06592 | -0.011 | 9.576
11 | 0.601 | 0.0708 | -0.01 | 8.487
11.5 | 0.569 | 0.07568 | -0.01 | 7.513
12 | 0.535 | 0.08051 | -0.011 | 6.645
12.5 | 0.501 | 0.0855 | -0.011 | 5.854
13 | 0.467 | 0.0907 | -0.011 | 5.146
13.5 | 0.434 | 0.09582 | -0.012 | 4.528

## 50. Re 2M Mach 0.00 (2)
BIGFOIL.COM POLAR EXPORT
DP1.68_8.37_DS
DP1.68/8.37_DS |  |  |  | Cl Max: | 1.1778 | at alpha= | 11 | deg
XFOIL ncrit=9 |  |  |  | L/D Max: | 101.481 | at alpha= | 2 | deg
Re: | 2000000 |  |  | Cd Min: | 0.1006 | at alpha= | 14.5 | deg
Mach: | 0 |  |  | Cl=0 at alpha= | -1.2186 | deg
|  |  |  | @ Cl=0.1, Cd= | 0.0031888
|  |  |  | @ Cl=0.4, Cd= | 0.0039464
|  |  |  | @ Cl=0.6, Cd= | 0.0062853
alpha (deg) | Cl | Cd | Cm | Cl/Cd
-6.5 | -0.5299 | 0.01617 | -0.0338 | -32.7706
-6 | -0.4852 | 0.01376 | -0.032 | -35.2616
-5.5 | -0.435 | 0.01272 | -0.0312 | -34.1981
-5 | -0.3833 | 0.01173 | -0.0306 | -32.6769
-4.5 | -0.3299 | 0.01118 | -0.0302 | -29.5081
-4 | -0.2831 | 0.00906 | -0.0283 | -31.2472
-3.5 | -0.2344 | 0.00778 | -0.0268 | -30.1285
-3 | -0.182 | 0.0071 | -0.0259 | -25.6338
-2.5 | -0.1283 | 0.00673 | -0.0255 | -19.0639
-2 | -0.0759 | 0.00616 | -0.0249 | -12.3214
-1.5 | -0.0264 | 0.0054 | -0.0239 | -4.8889
-1 | 0.0205 | 0.0045 | -0.0224 | 4.5556
-0.5 | 0.063 | 0.00361 | -0.0198 | 17.4515
0 | 0.1078 | 0.0031 | -0.0172 | 34.7742
0.5 | 0.1865 | 0.00308 | -0.0224 | 60.5519
1 | 0.2602 | 0.00321 | -0.0265 | 81.0592
1.5 | 0.3289 | 0.00347 | -0.0295 | 94.7839
2 | 0.3907 | 0.00385 | -0.0311 | 101.4805
2.5 | 0.4592 | 0.00456 | -0.0346 | 100.7018
3 | 0.5232 | 0.0054 | -0.0372 | 96.8889
3.5 | 0.5904 | 0.00619 | -0.0406 | 95.3796
4 | 0.6549 | 0.00683 | -0.0433 | 95.8858
4.5 | 0.7146 | 0.00752 | -0.0449 | 95.0266
5 | 0.7596 | 0.00815 | -0.0432 | 93.2025
5.5 | 0.8045 | 0.00877 | -0.0414 | 91.7332
6 | 0.8488 | 0.00945 | -0.0394 | 89.8201
6.5 | 0.8934 | 0.01006 | -0.0375 | 88.8072
7 | 0.9354 | 0.01096 | -0.0351 | 85.3467
7.5 | 0.9716 | 0.01249 | -0.0315 | 77.7902
8 | 1.0124 | 0.01341 | -0.029 | 75.4959
8.5 | 1.0527 | 0.01433 | -0.0265 | 73.4613
9 | 1.0922 | 0.01529 | -0.024 | 71.4323
9.5 | 1.1324 | 0.01613 | -0.0217 | 70.2046
10 | 1.1588 | 0.01842 | -0.0171 | 62.9099
10.5 | 1.1716 | 0.0221 | -0.0107 | 53.0136
11 | 1.1778 | 0.02618 | -0.0039 | 44.9885
11.5 | 1.1766 | 0.02931 | 0.0037 | 40.1433
12 | 1.1651 | 0.03379 | 0.0102 | 34.4806
12.5 | 1.1394 | 0.04012 | 0.0154 | 28.3998
13 | 1.1058 | 0.04849 | 0.017 | 22.8047
13.5 | 1.0728 | 0.05925 | 0.0134 | 18.1063
14 | 1.0315 | 0.07663 | 0.0017 | 13.4608
14.5 | 0.9816 | 0.1006 | -0.0124 | 9.7575

## 51. Re 2M Mach 0.10 (1)
BIGFOIL.COM POLAR EXPORT
DP1.68_8.37_DS
DP1.68/8.37_DS |  |  |  | Cl Max: | 0.845 | at alpha= | 8 | deg
JavaFoil+Calcfoil stall+Eppler ext transition |  |  |  | L/D Max: | 99.675 | at alpha= | 3 | deg
Re: | 2000000 |  |  | Cd Min: | 0.00364 | at alpha= | 1.5 | deg
Mach: | 0.1 |  |  | Cl=0 at alpha= | -0.70339 | deg
|  |  |  | @ Cl=0.1, Cd= | 0.0038885
|  |  |  | @ Cl=0.4, Cd= | 0.0041076
|  |  |  | @ Cl=0.6, Cd= | 0.09145
alpha (deg) | Cl | Cd | Cm | Cl/Cd
-12 | -0.237 | 0.08226 | 0.001 | -2.88
-11.5 | -0.256 | 0.07743 | 0.001 | -3.308
-11 | -0.276 | 0.07278 | 0.001 | -3.793
-10.5 | -0.296 | 0.06861 | 0 | -4.319
-10 | -0.316 | 0.06507 | 0 | -4.863
-9.5 | -0.336 | 0.06089 | 0 | -5.516
-9 | -0.354 | 0.05734 | 0 | -6.175
-8.5 | -0.37 | 0.05409 | 0 | -6.837
-8 | -0.383 | 0.05111 | -0.001 | -7.487
-7.5 | -0.391 | 0.04828 | -0.001 | -8.103
-7 | -0.395 | 0.04546 | -0.001 | -8.683
-6.5 | -0.393 | 0.04267 | -0.001 | -9.205
-6 | -0.384 | 0.04029 | -0.001 | -9.534
-5.5 | -0.369 | 0.03812 | -0.001 | -9.688
-5 | -0.348 | 0.03624 | -0.002 | -9.597
-4.5 | -0.32 | 0.03449 | -0.002 | -9.285
-4 | -0.287 | 0.0328 | -0.002 | -8.765
-3.5 | -0.25 | 0.03137 | -0.002 | -7.98
-3 | -0.21 | 0.03009 | -0.002 | -6.962
-2.5 | -0.207 | 0.00739 | -0.007 | -28.058
-2 | -0.151 | 0.00719 | -0.007 | -20.99
-1.5 | -0.093 | 0.00702 | -0.008 | -13.297
-1 | -0.035 | 0.00408 | -0.008 | -8.538
-0.5 | 0.024 | 0.00394 | -0.009 | 6.091
0 | 0.083 | 0.0039 | -0.01 | 21.257
0.5 | 0.142 | 0.00386 | -0.01 | 36.754
1 | 0.201 | 0.00367 | -0.011 | 54.779
1.5 | 0.26 | 0.00364 | -0.011 | 71.292
2 | 0.318 | 0.0038 | -0.012 | 83.825
2.5 | 0.377 | 0.00394 | -0.012 | 95.595
3 | 0.436 | 0.00437 | -0.013 | 99.675
3.5 | 0.494 | 0.00511 | -0.014 | 96.659
4 | 0.551 | 0.00603 | -0.014 | 91.323
4.5 | 0.606 | 0.00677 | -0.015 | 89.576
5 | 0.657 | 0.00781 | -0.015 | 84.13
5.5 | 0.705 | 0.00819 | -0.016 | 86.076
6 | 0.748 | 0.00865 | -0.017 | 86.516
6.5 | 0.785 | 0.01 | -0.017 | 78.459
7 | 0.814 | 0.0105 | -0.018 | 77.478
7.5 | 0.833 | 0.01107 | -0.018 | 75.304
8 | 0.845 | 0.01157 | -0.019 | 72.997
8.5 | 0.845 | 0.01232 | -0.019 | 68.636
9 | 0.833 | 0.01299 | -0.02 | 64.169
9.5 | 0.665 | 0.05787 | -0.01 | 11.5
10 | 0.639 | 0.0625 | -0.01 | 10.231
10.5 | 0.61 | 0.06651 | -0.01 | 9.173
11 | 0.575 | 0.07139 | -0.01 | 8.056
11.5 | 0.539 | 0.07619 | -0.011 | 7.07
12 | 0.5 | 0.08096 | -0.011 | 6.181
12.5 | 0.462 | 0.08611 | -0.011 | 5.368
13 | 0.425 | 0.09145 | -0.012 | 4.647

## 52. Re 2M Mach 0.10 (2)
BIGFOIL.COM POLAR EXPORT
DP1.68_8.37_DS
DP1.68/8.37_DS |  |  |  | Cl Max: | 1.1662 | at alpha= | 10.5 | deg
XFOIL ncrit=9 |  |  |  | L/D Max: | 101.447 | at alpha= | 2 | deg
Re: | 2000000 |  |  | Cd Min: | 0.16657 | at alpha= | 15 | deg
Mach: | 0.1 |  |  | Cl=0 at alpha= | -99 | deg
|  |  |  | @ Cl=0.1, Cd= | 0.00311
|  |  |  | @ Cl=0.4, Cd= | 0.0039473
|  |  |  | @ Cl=0.6, Cd= | 0.0062842
alpha (deg) | Cl | Cd | Cm | Cl/Cd
0 | 0.1086 | 0.00311 | -0.0173 | 34.9196
0.5 | 0.187 | 0.00309 | -0.0224 | 60.5178
1 | 0.2614 | 0.00322 | -0.0266 | 81.1801
1.5 | 0.3307 | 0.00348 | -0.0297 | 95.0287
2 | 0.3926 | 0.00387 | -0.0312 | 101.447
2.5 | 0.4615 | 0.00459 | -0.0347 | 100.5447
3 | 0.526 | 0.00543 | -0.0373 | 96.8692
3.5 | 0.5936 | 0.00622 | -0.0407 | 95.4341
4 | 0.6584 | 0.00687 | -0.0434 | 95.837
4.5 | 0.7185 | 0.00756 | -0.045 | 95.0397
5 | 0.7636 | 0.00822 | -0.0432 | 92.8954
5.5 | 0.809 | 0.00882 | -0.0414 | 91.7234
6 | 0.853 | 0.00957 | -0.0392 | 89.1327
6.5 | 0.8981 | 0.01016 | -0.0373 | 88.3957
7 | 0.9399 | 0.01113 | -0.0346 | 84.4474
7.5 | 0.9763 | 0.01265 | -0.031 | 77.1779
8 | 1.0168 | 0.01363 | -0.0283 | 74.6001
8.5 | 1.0567 | 0.01463 | -0.0256 | 72.2283
9 | 1.0957 | 0.0157 | -0.0228 | 69.7898
9.5 | 1.1329 | 0.0169 | -0.0198 | 67.0355
10 | 1.155 | 0.0197 | -0.0144 | 58.6294
10.5 | 1.1662 | 0.02353 | -0.0078 | 49.5623
11 | 1.1646 | 0.0277 | 0.0002 | 42.0433
11.5 | 1.1585 | 0.03139 | 0.0075 | 36.9067
12 | 1.1379 | 0.03697 | 0.0137 | 30.779
12.5 | 1.1026 | 0.04485 | 0.0173 | 24.5842
13 | 1.0507 | 0.05736 | 0.0147 | 18.3176
13.5 | 0.9956 | 0.0776 | 0.0012 | 12.8299
14 | 0.9765 | 0.09429 | -0.0092 | 10.3563
15 | 0.7905 | 0.16657 | -0.0378 | 4.7458

## 53. Re 2M Mach 0.25 (1)
BIGFOIL.COM POLAR EXPORT
DP1.68_8.37_DS
DP1.68/8.37_DS |  |  |  | Cl Max: | 0.819 | at alpha= | 7.5 | deg
JavaFoil+Calcfoil stall+Eppler ext transition |  |  |  | L/D Max: | 99.885 | at alpha= | 3 | deg
Re: | 2000000 |  |  | Cd Min: | 0.00366 | at alpha= | 1.5 | deg
Mach: | 0.25 |  |  | Cl=0 at alpha= | -0.70492 | deg
|  |  |  | @ Cl=0.1, Cd= | 0.0886
|  |  |  | @ Cl=0.4, Cd= | 0.0886
|  |  |  | @ Cl=0.6, Cd= | 0.0886
alpha (deg) | Cl | Cd | Cm | Cl/Cd
-11 | -0.058 | 0.07462 | 0.001 | -0.781
-10.5 | -0.056 | 0.07035 | 0 | -0.789
-10 | -0.053 | 0.06671 | 0 | -0.79
-9.5 | -0.05 | 0.06261 | 0 | -0.797
-9 | -0.147 | 0.05893 | 0 | -2.486
-8.5 | -0.203 | 0.05538 | 0 | -3.672
-8 | -0.251 | 0.05203 | -0.001 | -4.819
-7.5 | -0.29 | 0.04873 | -0.001 | -5.959
-7 | -0.321 | 0.04608 | -0.001 | -6.97
-6.5 | -0.342 | 0.04341 | -0.001 | -7.885
-6 | -0.353 | 0.04075 | -0.001 | -8.653
-5.5 | -0.352 | 0.03858 | -0.001 | -9.114
-5 | -0.34 | 0.03651 | -0.002 | -9.321
-4.5 | -0.319 | 0.0347 | -0.002 | -9.196
-4 | -0.29 | 0.03294 | -0.002 | -8.807
-3.5 | -0.255 | 0.03155 | -0.002 | -8.069
-3 | -0.214 | 0.03023 | -0.002 | -7.083
-2.5 | -0.212 | 0.00747 | -0.007 | -28.413
-2 | -0.155 | 0.00727 | -0.008 | -21.296
-1.5 | -0.096 | 0.00706 | -0.008 | -13.564
-1 | -0.036 | 0.00419 | -0.009 | -8.554
-0.5 | 0.025 | 0.00402 | -0.009 | 6.135
0 | 0.085 | 0.00392 | -0.01 | 21.735
0.5 | 0.146 | 0.00388 | -0.01 | 37.588
1 | 0.206 | 0.0037 | -0.011 | 55.74
1.5 | 0.267 | 0.00366 | -0.012 | 72.811
2 | 0.327 | 0.00382 | -0.012 | 85.598
2.5 | 0.387 | 0.00403 | -0.013 | 96.245
3 | 0.448 | 0.00448 | -0.013 | 99.885
3.5 | 0.507 | 0.0057 | -0.014 | 88.992
4 | 0.566 | 0.00633 | -0.015 | 89.415
4.5 | 0.622 | 0.00716 | -0.015 | 86.927
5 | 0.673 | 0.00799 | -0.016 | 84.215
5.5 | 0.72 | 0.00844 | -0.016 | 85.365
6 | 0.761 | 0.00982 | -0.017 | 77.449
6.5 | 0.792 | 0.01036 | -0.018 | 76.451
7 | 0.812 | 0.01093 | -0.018 | 74.286
7.5 | 0.819 | 0.01154 | -0.019 | 70.985
8 | 0.811 | 0.01222 | -0.019 | 66.364
8.5 | 0.787 | 0.01291 | -0.02 | 60.963
9 | 0.609 | 0.05618 | -0.009 | 10.849
9.5 | 0.559 | 0.06004 | -0.01 | 9.307
10 | 0.495 | 0.0647 | -0.01 | 7.646
10.5 | 0.421 | 0.06951 | -0.01 | 6.06
11 | 0.34 | 0.07394 | -0.01 | 4.594
11.5 | 0.25 | 0.07893 | -0.011 | 3.163
12 | 0.128 | 0.0839 | -0.011 | 1.527
12.5 | 0.075 | 0.0886 | -0.012 | 0.843

## 54. Re 2M Mach 0.25 (2)
BIGFOIL.COM POLAR EXPORT
DP1.68_8.37_DS
DP1.68/8.37_DS |  |  |  | Cl Max: | 1.0973 | at alpha= | 9.5 | deg
XFOIL ncrit=9 |  |  |  | L/D Max: | 102.025 | at alpha= | 2 | deg
Re: | 2000000 |  |  | Cd Min: | 0.16421 | at alpha= | 14.5 | deg
Mach: | 0.25 |  |  | Cl=0 at alpha= | -1.2454 | deg
|  |  |  | @ Cl=0.1, Cd= | 0.0033264
|  |  |  | @ Cl=0.4, Cd= | 0.0039293
|  |  |  | @ Cl=0.6, Cd= | 0.0062645
alpha (deg) | Cl | Cd | Cm | Cl/Cd
-5.5 | -0.439 | 0.01687 | -0.0372 | -26.0225
-5 | -0.3938 | 0.01318 | -0.0343 | -29.8786
-4.5 | -0.3406 | 0.01172 | -0.0329 | -29.0614
-4 | -0.2898 | 0.0098 | -0.0311 | -29.5714
-3.5 | -0.2403 | 0.00811 | -0.0291 | -29.6301
-3 | -0.1867 | 0.00728 | -0.0278 | -25.6456
-2.5 | -0.1309 | 0.00687 | -0.0272 | -19.0539
-2 | -0.076 | 0.0063 | -0.0265 | -12.0635
-1.5 | -0.0248 | 0.0055 | -0.0253 | -4.5091
-1 | 0.0239 | 0.00462 | -0.0238 | 5.1732
-0.5 | 0.0681 | 0.00371 | -0.0211 | 18.3558
0 | 0.113 | 0.00317 | -0.0181 | 35.6467
0.5 | 0.1938 | 0.00311 | -0.0233 | 62.3151
1 | 0.2675 | 0.00325 | -0.0269 | 82.3077
1.5 | 0.3406 | 0.00352 | -0.0304 | 96.7614
2 | 0.403 | 0.00395 | -0.0316 | 102.0253
2.5 | 0.474 | 0.00475 | -0.0352 | 99.7895
3 | 0.5414 | 0.00559 | -0.038 | 96.8515
3.5 | 0.6109 | 0.00639 | -0.0413 | 95.6025
4 | 0.6774 | 0.00706 | -0.0438 | 95.949
4.5 | 0.7401 | 0.00779 | -0.0454 | 95.0064
5 | 0.7862 | 0.0085 | -0.0432 | 92.4941
5.5 | 0.8325 | 0.00919 | -0.0409 | 90.5876
6 | 0.8781 | 0.00995 | -0.0383 | 88.2513
6.5 | 0.9232 | 0.01074 | -0.0356 | 85.959
7 | 0.9618 | 0.01222 | -0.0316 | 78.707
7.5 | 0.9991 | 0.01376 | -0.0274 | 72.609
8 | 1.0361 | 0.01534 | -0.0232 | 67.5424
8.5 | 1.0683 | 0.01748 | -0.0183 | 61.1156
9 | 1.0911 | 0.02076 | -0.0122 | 52.5578
9.5 | 1.0973 | 0.02551 | -0.0042 | 43.0145
10 | 1.069 | 0.03195 | 0.0073 | 33.4585
10.5 | 1.0252 | 0.03958 | 0.0161 | 25.902
11 | 0.9718 | 0.04985 | 0.019 | 19.4945
11.5 | 0.9363 | 0.06096 | 0.0145 | 15.3593
12 | 0.9044 | 0.07863 | 0.0008 | 11.502
12.5 | 0.8632 | 0.10124 | -0.0103 | 8.5263
13 | 0.8106 | 0.12377 | -0.0201 | 6.5492
13.5 | 0.7898 | 0.13949 | -0.0267 | 5.6621
14 | 0.7784 | 0.15356 | -0.0324 | 5.069
14.5 | 0.7811 | 0.16421 | -0.0365 | 4.7567

## 55. Re 2M Mach 0.50 (1)
BIGFOIL.COM POLAR EXPORT
DP1.68_8.37_DS
DP1.68/8.37_DS |  |  |  | Cl Max: | 1.101 | at alpha= | 20 | deg
JavaFoil+Calcfoil stall+Eppler ext transition |  |  |  | L/D Max: | 99.416 | at alpha= | 3.5 | deg
Re: | 2000000 |  |  | Cd Min: | 0.00391 | at alpha= | 1.5 | deg
Mach: | 0.5 |  |  | Cl=0 at alpha= | -0.70588 | deg
|  |  |  | @ Cl=0.1, Cd= | 0.00405
|  |  |  | @ Cl=0.4, Cd= | 0.0043187
|  |  |  | @ Cl=0.6, Cd= | 0.0060792
alpha (deg) | Cl | Cd | Cm | Cl/Cd
-20 | -1.024 | 0.17515 | 0.005 | -5.847
-19.5 | -0.997 | 0.17272 | 0.005 | -5.773
-19 | -0.972 | 0.16776 | 0.004 | -5.792
-18.5 | -0.946 | 0.16338 | 0.004 | -5.792
-18 | -0.919 | 0.15503 | 0.004 | -5.928
-17.5 | -0.894 | 0.15055 | 0.004 | -5.935
-17 | -0.868 | 0.14619 | 0.004 | -5.937
-16.5 | -0.841 | 0.14112 | 0.003 | -5.957
-16 | -0.815 | 0.13822 | 0.003 | -5.895
-15.5 | -0.789 | 0.13197 | 0.003 | -5.978
-15 | -0.762 | 0.12669 | 0.003 | -6.015
-14.5 | -0.736 | 0.12248 | 0.002 | -6.008
-14 | -0.71 | 0.11878 | 0.002 | -5.976
-13.5 | -0.684 | 0.11389 | 0.002 | -6.008
-13 | -0.657 | 0.11123 | 0.002 | -5.903
-12.5 | -0.63 | 0.10524 | 0.001 | -5.991
-12 | -0.604 | 0.10271 | 0.001 | -5.883
-11.5 | -0.577 | 0.08781 | 0.001 | -6.573
-11 | -0.551 | 0.07659 | 0.001 | -7.193
-10.5 | -0.525 | 0.06954 | 0 | -7.544
-10 | -0.498 | 0.07344 | 0 | -6.775
-9.5 | -0.471 | 0.06514 | 0 | -7.234
-9 | -0.445 | 0.05861 | 0 | -7.591
-8.5 | -0.418 | 0.06072 | 0 | -6.879
-8 | -0.391 | 0.05336 | -0.001 | -7.329
-7.5 | -0.364 | 0.05101 | -0.001 | -7.145
-7 | -0.338 | 0.04717 | -0.001 | -7.16
-6.5 | -0.311 | 0.04573 | -0.001 | -6.798
-6 | -0.284 | 0.04178 | -0.002 | -6.801
-5.5 | -0.257 | 0.03997 | -0.002 | -6.437
-5 | -0.231 | 0.03759 | -0.002 | -6.134
-4.5 | -0.204 | 0.03529 | -0.002 | -5.775
-4 | -0.177 | 0.03361 | -0.002 | -5.264
-3.5 | -0.247 | 0.03219 | -0.002 | -7.661
-3 | -0.228 | 0.03072 | -0.002 | -7.41
-2.5 | -0.186 | 0.02953 | -0.003 | -6.304
-2 | -0.172 | 0.0076 | -0.008 | -22.585
-1.5 | -0.107 | 0.0073 | -0.009 | -14.615
-1 | -0.04 | 0.00719 | -0.01 | -5.56
-0.5 | 0.028 | 0.00418 | -0.01 | 6.595
0 | 0.095 | 0.00405 | -0.011 | 23.509
0.5 | 0.163 | 0.00405 | -0.012 | 40.276
1 | 0.231 | 0.00413 | -0.012 | 55.768
1.5 | 0.298 | 0.00391 | -0.013 | 76.265
2 | 0.366 | 0.00407 | -0.014 | 89.818
2.5 | 0.433 | 0.00456 | -0.014 | 94.861
3 | 0.5 | 0.00543 | -0.015 | 92.008
3.5 | 0.565 | 0.00568 | -0.016 | 99.416
4 | 0.629 | 0.00641 | -0.016 | 98.044
4.5 | 0.687 | 0.00817 | -0.017 | 84.177
5 | 0.734 | 0.00995 | -0.018 | 73.769
5.5 | 0.763 | 0.01071 | -0.018 | 71.278
6 | 0.744 | 0.01152 | -0.019 | 64.557
6.5 | 0.474 | 0.01235 | -0.019 | 38.393
7 | 0.414 | 0.04555 | -0.009 | 9.081
7.5 | 0.44 | 0.04896 | -0.009 | 8.988
8 | 0.466 | 0.05283 | -0.009 | 8.828
8.5 | 0.493 | 0.05586 | -0.01 | 8.831
9 | 0.521 | 0.05864 | -0.011 | 8.881
9.5 | 0.546 | 0.06594 | -0.01 | 8.28
10 | 0.573 | 0.06886 | -0.011 | 8.321
10.5 | 0.599 | 0.08687 | -0.011 | 6.898
11 | 0.626 | 0.07829 | -0.012 | 7.997
11.5 | 0.652 | 0.09636 | -0.012 | 6.769
12 | 0.679 | 0.10204 | -0.013 | 6.656
12.5 | 0.705 | 0.10543 | -0.013 | 6.69
13 | 0.732 | 0.11179 | -0.014 | 6.551
13.5 | 0.758 | 0.11353 | -0.015 | 6.68
14 | 0.786 | 0.11896 | -0.016 | 6.604
14.5 | 0.812 | 0.12278 | -0.016 | 6.61
15 | 0.839 | 0.12924 | -0.017 | 6.49
15.5 | 0.865 | 0.13525 | -0.017 | 6.394
16 | 0.892 | 0.13888 | -0.018 | 6.42
16.5 | 0.918 | 0.14327 | -0.019 | 6.406
17 | 0.943 | 0.14754 | -0.019 | 6.395
17.5 | 0.971 | 0.1512 | -0.02 | 6.42
18 | 0.996 | 0.15885 | -0.02 | 6.272
18.5 | 1.024 | 0.16283 | -0.021 | 6.286
19 | 1.049 | 0.16726 | -0.022 | 6.272
19.5 | 1.075 | 0.17126 | -0.022 | 6.276
20 | 1.101 | 0.17553 | -0.023 | 6.275

## 56. Re 2M Mach 0.50 (2)
BIGFOIL.COM POLAR EXPORT
DP1.68_8.37_DS
DP1.68/8.37_DS |  |  |  | Cl Max: | 0.9996 | at alpha= | 7 | deg
XFOIL ncrit=9 |  |  |  | L/D Max: | 103.213 | at alpha= | 2 | deg
Re: | 2000000 |  |  | Cd Min: | 0.27313 | at alpha= | -20 | deg
Mach: | 0.5 |  |  | Cl=0 at alpha= | -1.3363 | deg
|  |  |  | @ Cl=0.1, Cd= | 0.0038958
|  |  |  | @ Cl=0.4, Cd= | 0.0039057
|  |  |  | @ Cl=0.6, Cd= | 0.0061846
alpha (deg) | Cl | Cd | Cm | Cl/Cd
-20 | -0.8113 | 0.27313 | 0.0644 | -2.9704
-19.5 | -0.7892 | 0.26506 | 0.0593 | -2.9774
-19 | -0.767 | 0.25674 | 0.0543 | -2.9875
-18.5 | -0.7449 | 0.24863 | 0.0493 | -2.996
-18 | -0.723 | 0.24037 | 0.0444 | -3.0079
-17.5 | -0.7012 | 0.23197 | 0.0396 | -3.0228
-17 | -0.6796 | 0.22378 | 0.0348 | -3.0369
-16.5 | -0.6582 | 0.21561 | 0.0301 | -3.0527
-16 | -0.6372 | 0.20725 | 0.0254 | -3.0745
-15.5 | -0.6166 | 0.19881 | 0.0208 | -3.1015
-15 | -0.5963 | 0.19042 | 0.0163 | -3.1315
-14.5 | -0.5783 | 0.18185 | 0.0121 | -3.1801
-14 | -0.5587 | 0.1742 | 0.0078 | -3.2072
-13.5 | -0.5396 | 0.1663 | 0.0036 | -3.2447
-12.5 | -0.5016 | 0.15009 | -0.0051 | -3.342
-12 | -0.4731 | 0.14016 | -0.0137 | -3.3754
-10.5 | -0.423 | 0.11535 | -0.0275 | -3.6671
-9.5 | -0.399 | 0.09928 | -0.0352 | -4.0189
-9 | -0.3883 | 0.09167 | -0.0389 | -4.2358
-8.5 | -0.3809 | 0.08377 | -0.0426 | -4.547
-8 | -0.376 | 0.07593 | -0.0463 | -4.9519
-7.5 | -0.3754 | 0.06814 | -0.05 | -5.5092
-7 | -0.3818 | 0.06021 | -0.0546 | -6.3411
-6.5 | -0.4004 | 0.05234 | -0.0575 | -7.65
-6 | -0.4109 | 0.0435 | -0.0588 | -9.446
-5.5 | -0.4032 | 0.03508 | -0.0576 | -11.4937
-5 | -0.3841 | 0.02694 | -0.054 | -14.2576
-4.5 | -0.3554 | 0.0193 | -0.0484 | -18.4145
-4 | -0.3138 | 0.01332 | -0.0429 | -23.5586
-3.5 | -0.2581 | 0.0103 | -0.0395 | -25.0583
-3 | -0.2005 | 0.00836 | -0.0364 | -23.9833
-2.5 | -0.1406 | 0.00723 | -0.034 | -19.4467
-2 | -0.0774 | 0.00668 | -0.0326 | -11.5868
-1.5 | -0.0182 | 0.00589 | -0.031 | -3.09
-1 | 0.0374 | 0.00496 | -0.0292 | 7.5403
-0.5 | 0.0888 | 0.00405 | -0.0265 | 21.9259
0 | 0.136 | 0.0034 | -0.0224 | 40
0.5 | 0.2133 | 0.00321 | -0.0248 | 66.4486
1 | 0.3081 | 0.00339 | -0.0313 | 90.885
1.5 | 0.3819 | 0.00374 | -0.0331 | 102.1123
2 | 0.4562 | 0.00442 | -0.0353 | 103.2127
2.5 | 0.5296 | 0.00542 | -0.0375 | 97.7122
3 | 0.6097 | 0.00629 | -0.041 | 96.9316
3.5 | 0.6873 | 0.00711 | -0.0436 | 96.6667
4 | 0.7632 | 0.00791 | -0.0455 | 96.4855
4.5 | 0.8315 | 0.00888 | -0.0454 | 93.6374
5 | 0.8816 | 0.00978 | -0.0409 | 90.1431
5.5 | 0.9268 | 0.01111 | -0.0349 | 83.4203
6 | 0.9624 | 0.01313 | -0.027 | 73.2978
6.5 | 0.9881 | 0.0163 | -0.0175 | 60.6196
7 | 0.9996 | 0.02125 | -0.007 | 47.04
7.5 | 0.9872 | 0.02685 | 0.005 | 36.7672
8 | 0.9577 | 0.03228 | 0.0162 | 29.6685
8.5 | 0.9249 | 0.03938 | 0.0222 | 23.4865
9 | 0.8892 | 0.04842 | 0.0225 | 18.3643
9.5 | 0.8584 | 0.06017 | 0.0156 | 14.2662
10 | 0.8345 | 0.07685 | 0.0036 | 10.8588
10.5 | 0.814 | 0.09085 | -0.0042 | 8.9598
11 | 0.79 | 0.10496 | -0.0115 | 7.5267
11.5 | 0.7823 | 0.1163 | -0.0166 | 6.7266
12 | 0.7708 | 0.12912 | -0.0224 | 5.9696

## 57. Re 3M Mach 0.00 (1)
BIGFOIL.COM POLAR EXPORT
DP1.68_8.37_DS
DP1.68/8.37_DS |  |  |  | Cl Max: | 0.855 | at alpha= | 8.5 | deg
JavaFoil+Calcfoil stall+Eppler ext transition |  |  |  | L/D Max: | 94.316 | at alpha= | 6 | deg
Re: | 3000000 |  |  | Cd Min: | 0.00377 | at alpha= | 2 | deg
Mach: | 0 |  |  | Cl=0 at alpha= | -0.70339 | deg
|  |  |  | @ Cl=0.1, Cd= | 0.0038259
|  |  |  | @ Cl=0.4, Cd= | 0.0045862
|  |  |  | @ Cl=0.6, Cd= | 0.09128
alpha (deg) | Cl | Cd | Cm | Cl/Cd
-10 | -0.345 | 0.06254 | 0 | -5.509
-9.5 | -0.361 | 0.05873 | 0 | -6.151
-9 | -0.376 | 0.05537 | 0 | -6.794
-8.5 | -0.389 | 0.05226 | 0 | -7.437
-8 | -0.398 | 0.04924 | -0.001 | -8.087
-7.5 | -0.403 | 0.04663 | -0.001 | -8.653
-7 | -0.404 | 0.04404 | -0.001 | -9.176
-6.5 | -0.4 | 0.04089 | -0.001 | -9.792
-6 | -0.389 | 0.03883 | -0.002 | -10.028
-5.5 | -0.372 | 0.03721 | -0.002 | -9.997
-5 | -0.435 | 0.00802 | -0.004 | -54.179
-4.5 | -0.399 | 0.00777 | -0.005 | -51.383
-4 | -0.287 | 0.03219 | -0.002 | -8.927
-3.5 | -0.311 | 0.00735 | -0.006 | -42.344
-3 | -0.26 | 0.00717 | -0.006 | -36.309
-2.5 | -0.206 | 0.00695 | -0.007 | -29.67
-2 | -0.15 | 0.00678 | -0.007 | -22.153
-1.5 | -0.093 | 0.00667 | -0.008 | -13.928
-1 | -0.035 | 0.00475 | -0.008 | -7.308
-0.5 | 0.024 | 0.00412 | -0.009 | 5.798
0 | 0.083 | 0.00382 | -0.01 | 21.616
0.5 | 0.141 | 0.00384 | -0.01 | 36.77
1 | 0.2 | 0.00389 | -0.011 | 51.313
1.5 | 0.258 | 0.00392 | -0.011 | 65.918
2 | 0.317 | 0.00377 | -0.012 | 83.963
2.5 | 0.375 | 0.00425 | -0.012 | 88.237
3 | 0.433 | 0.00503 | -0.013 | 86.128
3.5 | 0.491 | 0.00538 | -0.014 | 91.374
4 | 0.548 | 0.006 | -0.014 | 91.341
4.5 | 0.603 | 0.00646 | -0.015 | 93.361
5 | 0.655 | 0.00716 | -0.015 | 91.494
5.5 | 0.704 | 0.00855 | -0.016 | 82.276
6 | 0.746 | 0.00791 | -0.016 | 94.316
6.5 | 0.783 | 0.00834 | -0.017 | 93.954
7 | 0.814 | 0.00878 | -0.018 | 92.682
7.5 | 0.837 | 0.01016 | -0.018 | 82.343
8 | 0.85 | 0.01069 | -0.019 | 79.502
8.5 | 0.855 | 0.01129 | -0.019 | 75.718
9 | 0.847 | 0.01194 | -0.02 | 70.964
9.5 | 0.828 | 0.01269 | -0.02 | 65.229
10 | 0.8 | 0.01355 | -0.021 | 59.064
10.5 | 0.765 | 0.01481 | -0.021 | 51.635
11 | 0.712 | 0.01867 | -0.021 | 38.165
11.5 | 0.577 | 0.0682 | -0.014 | 8.461
12 | 0.539 | 0.0754 | -0.013 | 7.153
12.5 | 0.504 | 0.08091 | -0.013 | 6.225
13 | 0.469 | 0.08616 | -0.013 | 5.445
13.5 | 0.436 | 0.09128 | -0.014 | 4.775

## 58. Re 3M Mach 0.00 (2)
BIGFOIL.COM POLAR EXPORT
DP1.68_8.37_DS
DP1.68/8.37_DS |  |  |  | Cl Max: | 1.2575 | at alpha= | 11.5 | deg
XFOIL ncrit=9 |  |  |  | L/D Max: | 99.1985 | at alpha= | 5.5 | deg
Re: | 3000000 |  |  | Cd Min: | 0.12163 | at alpha= | -11.5 | deg
Mach: | 0 |  |  | Cl=0 at alpha= | -1.2258 | deg
|  |  |  | @ Cl=0.1, Cd= | 0.0034399
|  |  |  | @ Cl=0.4, Cd= | 0.0041559
|  |  |  | @ Cl=0.6, Cd= | 0.0061751
alpha (deg) | Cl | Cd | Cm | Cl/Cd
-11.5 | -0.4911 | 0.12163 | -0.0127 | -4.0377
-11 | -0.4689 | 0.11132 | -0.0216 | -4.2122
-10 | -0.4642 | 0.09021 | -0.0343 | -5.1458
-9.5 | -0.4704 | 0.08163 | -0.0378 | -5.7626
-9 | -0.481 | 0.07323 | -0.0418 | -6.5683
-8.5 | -0.5177 | 0.06429 | -0.0454 | -8.0526
-7 | -0.5903 | 0.01512 | -0.0321 | -39.041
-6.5 | -0.4939 | 0.02708 | -0.0403 | -18.2386
-6 | -0.4987 | 0.01087 | -0.0288 | -45.8786
-5.5 | -0.4463 | 0.01034 | -0.0285 | -43.1625
-5 | -0.3938 | 0.00963 | -0.028 | -40.893
-4.5 | -0.3426 | 0.00866 | -0.0271 | -39.5612
-4 | -0.2919 | 0.00774 | -0.0261 | -37.7132
-3.5 | -0.2396 | 0.00707 | -0.0254 | -33.8897
-3 | -0.1861 | 0.00658 | -0.0249 | -28.2827
-2.5 | -0.1329 | 0.00611 | -0.0243 | -21.7512
-2 | -0.0792 | 0.00572 | -0.0239 | -13.8462
-1.5 | -0.0272 | 0.00519 | -0.0233 | -5.2408
-1 | 0.0224 | 0.0045 | -0.0224 | 4.9778
-0.5 | 0.0707 | 0.00384 | -0.0211 | 18.4115
0 | 0.1161 | 0.00322 | -0.0191 | 36.0559
0.5 | 0.1606 | 0.00287 | -0.0165 | 55.9582
1 | 0.2247 | 0.00284 | -0.0184 | 79.1197
1.5 | 0.3019 | 0.00316 | -0.0237 | 95.538
2 | 0.3656 | 0.00374 | -0.0259 | 97.754
2.5 | 0.4235 | 0.00444 | -0.0269 | 95.3829
3 | 0.4903 | 0.00507 | -0.03 | 96.7061
3.5 | 0.5547 | 0.00572 | -0.0326 | 96.9755
4 | 0.6184 | 0.00636 | -0.035 | 97.2327
4.5 | 0.6828 | 0.00695 | -0.0377 | 98.2446
5 | 0.7439 | 0.00756 | -0.0395 | 98.3995
5.5 | 0.8045 | 0.00811 | -0.0412 | 99.1985
6 | 0.859 | 0.00867 | -0.0415 | 99.0773
6.5 | 0.9031 | 0.00939 | -0.0394 | 96.1768
7 | 0.948 | 0.00996 | -0.0376 | 95.1807
7.5 | 0.9918 | 0.01063 | -0.0355 | 93.302
8 | 1.0341 | 0.01142 | -0.0333 | 90.5517
8.5 | 1.076 | 0.01219 | -0.031 | 88.2691
9 | 1.1176 | 0.01298 | -0.0288 | 86.1017
9.5 | 1.1499 | 0.01471 | -0.025 | 78.1713
10 | 1.1861 | 0.01595 | -0.0219 | 74.3636
10.5 | 1.2183 | 0.01754 | -0.0184 | 69.4584
11 | 1.2408 | 0.01995 | -0.0133 | 62.1955
11.5 | 1.2575 | 0.0227 | -0.0078 | 55.3965
12 | 1.2505 | 0.02651 | 0.0009 | 47.1709
12.5 | 1.2276 | 0.03183 | 0.0091 | 38.5674
13 | 1.1882 | 0.03936 | 0.0152 | 30.188
13.5 | 1.1669 | 0.04619 | 0.0167 | 25.263
14 | 1.1025 | 0.06176 | 0.011 | 17.8514
14.5 | 1.0589 | 0.0811 | -0.0023 | 13.0567
15 | 1.0179 | 0.10198 | -0.0137 | 9.9814

## 59. Re 3M Mach 0.10 (1)
BIGFOIL.COM POLAR EXPORT
DP1.68_8.37_DS
DP1.68/8.37_DS |  |  |  | Cl Max: | 0.848 | at alpha= | 8.5 | deg
JavaFoil+Calcfoil stall+Eppler ext transition |  |  |  | L/D Max: | 94.062 | at alpha= | 6 | deg
Re: | 3000000 |  |  | Cd Min: | 0.00384 | at alpha= | 0 | deg
Mach: | 0.1 |  |  | Cl=0 at alpha= | -0.70339 | deg
|  |  |  | @ Cl=0.1, Cd= | 0.00384
|  |  |  | @ Cl=0.4, Cd= | 0.09228
|  |  |  | @ Cl=0.6, Cd= | 0.09228
alpha (deg) | Cl | Cd | Cm | Cl/Cd
-10.5 | -0.297 | 0.06657 | 0 | -4.46
-10 | -0.317 | 0.06285 | 0 | -5.045
-9.5 | -0.337 | 0.05902 | 0 | -5.703
-9 | -0.355 | 0.05556 | 0 | -6.389
-8.5 | -0.371 | 0.05239 | 0 | -7.078
-8 | -0.384 | 0.04935 | -0.001 | -7.776
-7.5 | -0.392 | 0.0467 | -0.001 | -8.399
-7 | -0.396 | 0.04418 | -0.001 | -8.957
-6.5 | -0.395 | 0.04101 | -0.001 | -9.623
-6 | -0.386 | 0.03886 | -0.002 | -9.931
-5.5 | -0.461 | 0.0083 | -0.004 | -55.488
-5 | -0.434 | 0.00803 | -0.004 | -54.036
-4.5 | -0.4 | 0.0078 | -0.005 | -51.251
-4 | -0.288 | 0.03226 | -0.002 | -8.927
-3.5 | -0.313 | 0.00737 | -0.006 | -42.422
-3 | -0.262 | 0.00718 | -0.006 | -36.405
-2.5 | -0.207 | 0.00696 | -0.007 | -29.767
-2 | -0.151 | 0.00679 | -0.007 | -22.238
-1.5 | -0.093 | 0.00667 | -0.008 | -13.988
-1 | -0.035 | 0.00475 | -0.008 | -7.344
-0.5 | 0.024 | 0.00411 | -0.009 | 5.832
0 | 0.083 | 0.00384 | -0.01 | 21.622
0.5 | 0.142 | 0.00384 | -0.01 | 36.986
1 | 0.201 | 0.00389 | -0.011 | 51.608
1.5 | 0.26 | 0.00396 | -0.011 | 65.629
2 | 0.318 | 0.00388 | -0.012 | 82
2.5 | 0.377 | 0.0043 | -0.012 | 87.696
3 | 0.436 | 0.00503 | -0.013 | 86.607
3.5 | 0.494 | 0.00537 | -0.014 | 91.896
4 | 0.551 | 0.006 | -0.014 | 91.758
4.5 | 0.606 | 0.00646 | -0.015 | 93.774
5 | 0.658 | 0.00818 | -0.015 | 80.516
5.5 | 0.707 | 0.00857 | -0.016 | 82.457
6 | 0.748 | 0.00796 | -0.017 | 94.062
6.5 | 0.785 | 0.0084 | -0.017 | 93.52
7 | 0.815 | 0.00971 | -0.018 | 83.913
7.5 | 0.836 | 0.01024 | -0.018 | 81.573
8 | 0.847 | 0.01076 | -0.019 | 78.712
8.5 | 0.848 | 0.0114 | -0.019 | 74.401
9 | 0.837 | 0.01209 | -0.02 | 69.22
9.5 | 0.813 | 0.01286 | -0.02 | 63.17
10 | 0.779 | 0.01378 | -0.021 | 56.555
10.5 | 0.737 | 0.01526 | -0.021 | 48.315
11 | 0.593 | 0.05845 | -0.015 | 10.138
11.5 | 0.544 | 0.07062 | -0.013 | 7.705
12 | 0.504 | 0.0764 | -0.013 | 6.596
12.5 | 0.465 | 0.08186 | -0.013 | 5.677
13 | 0.427 | 0.08728 | -0.013 | 4.89
13.5 | 0.391 | 0.09228 | -0.013 | 4.232

## 60. Re 3M Mach 0.10 (2)
BIGFOIL.COM POLAR EXPORT
DP1.68_8.37_DS
DP1.68/8.37_DS |  |  |  | Cl Max: | 1.2249 | at alpha= | 11.5 | deg
XFOIL ncrit=9 |  |  |  | L/D Max: | 99.0711 | at alpha= | 6 | deg
Re: | 3000000 |  |  | Cd Min: | 0.12778 | at alpha= | 15 | deg
Mach: | 0.1 |  |  | Cl=0 at alpha= | -99 | deg
|  |  |  | @ Cl=0.1, Cd= | 0.00323
|  |  |  | @ Cl=0.4, Cd= | 0.0041498
|  |  |  | @ Cl=0.6, Cd= | 0.0061613
alpha (deg) | Cl | Cd | Cm | Cl/Cd
0 | 0.117 | 0.00323 | -0.0192 | 36.2229
0.5 | 0.1618 | 0.00287 | -0.0167 | 56.3763
1 | 0.2259 | 0.00284 | -0.0185 | 79.5423
1.5 | 0.3033 | 0.00317 | -0.0237 | 95.6782
2 | 0.3677 | 0.00376 | -0.026 | 97.7926
2.5 | 0.4257 | 0.00446 | -0.027 | 95.4484
3 | 0.4929 | 0.0051 | -0.0301 | 96.6471
3.5 | 0.5578 | 0.00574 | -0.0328 | 97.1777
4 | 0.6219 | 0.00638 | -0.0351 | 97.4765
4.5 | 0.6866 | 0.007 | -0.0377 | 98.0857
5 | 0.7481 | 0.00761 | -0.0396 | 98.3049
5.5 | 0.809 | 0.00818 | -0.0412 | 98.8998
6 | 0.8639 | 0.00872 | -0.0414 | 99.0711
6.5 | 0.9082 | 0.00947 | -0.0392 | 95.9029
7 | 0.9531 | 0.01008 | -0.0372 | 94.5536
7.5 | 0.9969 | 0.01078 | -0.0351 | 92.4768
8 | 1.0391 | 0.01162 | -0.0326 | 89.4234
8.5 | 1.0812 | 0.01241 | -0.0303 | 87.1233
9 | 1.1105 | 0.01458 | -0.0256 | 76.166
9.5 | 1.1526 | 0.01526 | -0.0234 | 75.5308
10 | 1.1851 | 0.01695 | -0.0196 | 69.9174
10.5 | 1.2112 | 0.01919 | -0.0149 | 63.1162
11 | 1.2239 | 0.02256 | -0.0084 | 54.2509
11.5 | 1.2249 | 0.02613 | -0.0007 | 46.8772
12 | 1.2005 | 0.03137 | 0.0085 | 38.269
12.5 | 1.162 | 0.03868 | 0.0151 | 30.0414
13 | 1.1113 | 0.04891 | 0.0169 | 22.7213
13.5 | 1.0773 | 0.06026 | 0.0121 | 17.8775
14 | 1.03 | 0.08073 | -0.0023 | 12.7586
14.5 | 0.9853 | 0.10291 | -0.0139 | 9.5744
15 | 0.9201 | 0.12778 | -0.0247 | 7.2007

## 61. Re 3M Mach 0.25 (1)
BIGFOIL.COM POLAR EXPORT
DP1.68_8.37_DS
DP1.68/8.37_DS |  |  |  | Cl Max: | 0.821 | at alpha= | 7.5 | deg
JavaFoil+Calcfoil stall+Eppler ext transition |  |  |  | L/D Max: | 92.918 | at alpha= | 5.5 | deg
Re: | 3000000 |  |  | Cd Min: | 0.00386 | at alpha= | 0.5 | deg
Mach: | 0.25 |  |  | Cl=0 at alpha= | -0.70492 | deg
|  |  |  | @ Cl=0.1, Cd= | 0.08463
|  |  |  | @ Cl=0.4, Cd= | 0.08463
|  |  |  | @ Cl=0.6, Cd= | 0.08463
alpha (deg) | Cl | Cd | Cm | Cl/Cd
-11 | -0.058 | 0.07223 | 0.001 | -0.809
-10.5 | -0.056 | 0.06811 | 0 | -0.816
-10 | -0.053 | 0.0645 | 0 | -0.818
-9.5 | -0.05 | 0.0605 | 0 | -0.826
-9 | -0.147 | 0.05702 | 0 | -2.574
-8.5 | -0.204 | 0.05365 | 0 | -3.797
-8 | -0.251 | 0.05027 | -0.001 | -4.998
-7.5 | -0.291 | 0.04727 | -0.001 | -6.157
-7 | -0.322 | 0.04473 | -0.001 | -7.195
-6.5 | -0.343 | 0.04222 | -0.001 | -8.125
-6 | -0.354 | 0.03936 | -0.002 | -8.992
-5.5 | -0.353 | 0.03747 | -0.002 | -9.412
-5 | -0.342 | 0.03489 | -0.002 | -9.811
-4.5 | -0.32 | 0.034 | -0.002 | -9.403
-4 | -0.291 | 0.03225 | -0.002 | -9.019
-3.5 | -0.255 | 0.03114 | -0.002 | -8.18
-3 | -0.267 | 0.00728 | -0.007 | -36.72
-2.5 | -0.212 | 0.00705 | -0.007 | -30.106
-2 | -0.155 | 0.00687 | -0.008 | -22.559
-1.5 | -0.096 | 0.00671 | -0.008 | -14.272
-1 | -0.036 | 0.00483 | -0.009 | -7.407
-0.5 | 0.025 | 0.00414 | -0.009 | 5.96
0 | 0.085 | 0.00397 | -0.01 | 21.45
0.5 | 0.146 | 0.00386 | -0.01 | 37.81
1 | 0.206 | 0.00391 | -0.011 | 52.711
1.5 | 0.267 | 0.00398 | -0.012 | 67.073
2 | 0.327 | 0.00406 | -0.012 | 80.632
2.5 | 0.387 | 0.00433 | -0.013 | 89.371
3 | 0.448 | 0.00507 | -0.013 | 88.236
3.5 | 0.507 | 0.00562 | -0.014 | 90.287
4 | 0.566 | 0.00617 | -0.015 | 91.651
4.5 | 0.622 | 0.00677 | -0.015 | 91.846
5 | 0.675 | 0.00845 | -0.016 | 79.86
5.5 | 0.721 | 0.00776 | -0.016 | 92.918
6 | 0.761 | 0.00823 | -0.017 | 92.529
6.5 | 0.793 | 0.00957 | -0.018 | 82.916
7 | 0.814 | 0.01011 | -0.018 | 80.482
7.5 | 0.821 | 0.01069 | -0.019 | 76.776
8 | 0.814 | 0.01133 | -0.019 | 71.817
8.5 | 0.79 | 0.01207 | -0.02 | 65.463
9 | 0.746 | 0.0129 | -0.02 | 57.816
9.5 | 0.679 | 0.01406 | -0.021 | 48.296
10 | 0.506 | 0.05591 | -0.014 | 9.047
10.5 | 0.424 | 0.06528 | -0.012 | 6.502
11 | 0.342 | 0.07025 | -0.012 | 4.862
11.5 | 0.251 | 0.07527 | -0.012 | 3.331
12 | 0.129 | 0.08047 | -0.012 | 1.598
12.5 | 0.075 | 0.08463 | -0.013 | 0.886

## 62. Re 3M Mach 0.25 (2)
BIGFOIL.COM POLAR EXPORT
DP1.68_8.37_DS
DP1.68/8.37_DS |  |  |  | Cl Max: | 1.1257 | at alpha= | 9.5 | deg
XFOIL ncrit=9 |  |  |  | L/D Max: | 98.4184 | at alpha= | 5 | deg
Re: | 3000000 |  |  | Cd Min: | 0.16737 | at alpha= | 14.5 | deg
Mach: | 0.25 |  |  | Cl=0 at alpha= | -1.2476 | deg
|  |  |  | @ Cl=0.1, Cd= | 0.0035754
|  |  |  | @ Cl=0.4, Cd= | 0.0041127
|  |  |  | @ Cl=0.6, Cd= | 0.0061249
alpha (deg) | Cl | Cd | Cm | Cl/Cd
-5 | -0.4053 | 0.01062 | -0.0315 | -38.1638
-4.5 | -0.3513 | 0.00958 | -0.0304 | -36.6701
-4 | -0.2991 | 0.00835 | -0.0289 | -35.8204
-3.5 | -0.2459 | 0.00736 | -0.0276 | -33.4103
-3 | -0.1909 | 0.00675 | -0.0268 | -28.2815
-2.5 | -0.136 | 0.00616 | -0.0259 | -22.0779
-2 | -0.08 | 0.00582 | -0.0254 | -13.7457
-1.5 | -0.0259 | 0.00527 | -0.0247 | -4.9146
-1 | 0.0254 | 0.00457 | -0.0237 | 5.558
-0.5 | 0.0755 | 0.0039 | -0.0224 | 19.359
0 | 0.1223 | 0.00328 | -0.0202 | 37.2866
0.5 | 0.1681 | 0.00292 | -0.0175 | 57.5685
1 | 0.2326 | 0.00287 | -0.019 | 81.0453
2 | 0.379 | 0.00386 | -0.0268 | 98.1865
2.5 | 0.438 | 0.00457 | -0.0275 | 95.8425
3.5 | 0.5753 | 0.00587 | -0.0335 | 98.0068
4 | 0.6412 | 0.00655 | -0.0357 | 97.8931
4.5 | 0.7076 | 0.00719 | -0.0381 | 98.4145
5 | 0.7716 | 0.00784 | -0.0398 | 98.4184
5.5 | 0.8347 | 0.00849 | -0.0412 | 98.3157
6 | 0.8899 | 0.0091 | -0.0407 | 97.7912
6.5 | 0.935 | 0.00995 | -0.0378 | 93.9698
7 | 0.9796 | 0.01082 | -0.0349 | 90.536
7.5 | 1.0228 | 0.01179 | -0.0318 | 86.7515
8 | 1.064 | 0.01291 | -0.0283 | 82.4167
8.5 | 1.0872 | 0.01598 | -0.0218 | 68.035
9 | 1.1135 | 0.01874 | -0.016 | 59.4184
9.5 | 1.1257 | 0.0229 | -0.0086 | 49.1572
10 | 1.1103 | 0.02877 | 0.0018 | 38.5923
10.5 | 1.0765 | 0.03455 | 0.0121 | 31.1577
11 | 1.0309 | 0.04287 | 0.0178 | 24.0471
11.5 | 0.9938 | 0.05229 | 0.0174 | 19.0055
12 | 0.9525 | 0.06702 | 0.008 | 14.2122
12.5 | 0.9267 | 0.08742 | -0.0051 | 10.6005
13 | 0.8772 | 0.10806 | -0.0144 | 8.1177
14.5 | 0.7737 | 0.16737 | -0.0386 | 4.6227

## 63. Re 3M Mach 0.50 (1)
BIGFOIL.COM POLAR EXPORT
DP1.68_8.37_DS
DP1.68/8.37_DS |  |  |  | Cl Max: | 1.102 | at alpha= | 20 | deg
JavaFoil+Calcfoil stall+Eppler ext transition |  |  |  | L/D Max: | 102.371 | at alpha= | 4 | deg
Re: | 3000000 |  |  | Cd Min: | 0.00409 | at alpha= | 1 | deg
Mach: | 0.5 |  |  | Cl=0 at alpha= | -0.70588 | deg
|  |  |  | @ Cl=0.1, Cd= | 0.0043694
|  |  |  | @ Cl=0.4, Cd= | 0.0049351
|  |  |  | @ Cl=0.6, Cd= | 0.0059044
alpha (deg) | Cl | Cd | Cm | Cl/Cd
-20 | -1.025 | 0.16693 | 0.005 | -6.138
-19.5 | -0.997 | 0.1635 | 0.005 | -6.101
-19 | -0.972 | 0.15849 | 0.004 | -6.134
-18.5 | -0.947 | 0.15419 | 0.004 | -6.14
-18 | -0.919 | 0.14857 | 0.004 | -6.188
-17.5 | -0.894 | 0.14285 | 0.004 | -6.258
-17 | -0.868 | 0.13861 | 0.004 | -6.265
-16.5 | -0.841 | 0.13307 | 0.003 | -6.321
-16 | -0.815 | 0.13045 | 0.003 | -6.249
-15.5 | -0.789 | 0.12462 | 0.003 | -6.335
-15 | -0.763 | 0.12028 | 0.003 | -6.341
-14.5 | -0.736 | 0.11591 | 0.002 | -6.353
-14 | -0.71 | 0.11235 | 0.002 | -6.322
-13.5 | -0.685 | 0.0948 | 0.002 | -7.23
-13 | -0.657 | 0.09477 | 0.002 | -6.932
-12.5 | -0.631 | 0.08491 | 0.001 | -7.43
-12 | -0.605 | 0.07805 | 0.001 | -7.749
-11.5 | -0.577 | 0.08321 | 0.001 | -6.94
-11 | -0.551 | 0.07358 | 0.001 | -7.493
-10.5 | -0.525 | 0.06721 | 0 | -7.816
-10 | -0.498 | 0.07001 | 0 | -7.11
-9.5 | -0.472 | 0.06276 | 0 | -7.513
-9 | -0.446 | 0.05643 | 0 | -7.905
-8.5 | -0.418 | 0.05602 | 0 | -7.464
-8 | -0.391 | 0.05198 | -0.001 | -7.53
-7.5 | -0.365 | 0.04968 | -0.001 | -7.345
-7 | -0.338 | 0.04593 | -0.001 | -7.362
-6.5 | -0.311 | 0.04433 | -0.001 | -7.018
-6 | -0.285 | 0.0406 | -0.002 | -7.013
-5.5 | -0.258 | 0.03889 | -0.002 | -6.623
-5 | -0.231 | 0.03665 | -0.002 | -6.301
-4.5 | -0.254 | 0.00833 | -0.005 | -30.483
-4 | -0.221 | 0.00812 | -0.006 | -27.177
-3.5 | -0.248 | 0.03124 | -0.003 | -7.924
-3 | -0.284 | 0.00764 | -0.007 | -37.175
-2.5 | -0.232 | 0.00739 | -0.008 | -31.44
-2 | -0.172 | 0.0072 | -0.008 | -23.827
-1.5 | -0.107 | 0.00698 | -0.009 | -15.295
-1 | -0.04 | 0.00679 | -0.01 | -5.893
-0.5 | 0.028 | 0.00469 | -0.01 | 5.871
0 | 0.095 | 0.00439 | -0.011 | 21.723
0.5 | 0.163 | 0.00411 | -0.012 | 39.607
1 | 0.231 | 0.00409 | -0.012 | 56.338
1.5 | 0.298 | 0.00417 | -0.013 | 71.533
2 | 0.366 | 0.00459 | -0.014 | 79.642
2.5 | 0.433 | 0.00527 | -0.014 | 82.101
3 | 0.5 | 0.00573 | -0.015 | 87.273
3.5 | 0.565 | 0.00562 | -0.016 | 100.477
4 | 0.629 | 0.00614 | -0.016 | 102.371
4.5 | 0.688 | 0.00687 | -0.017 | 100.138
5 | 0.736 | 0.00921 | -0.018 | 79.966
5.5 | 0.765 | 0.0099 | -0.018 | 77.291
6 | 0.746 | 0.01064 | -0.019 | 70.075
6.5 | 0.475 | 0.01148 | -0.019 | 41.384
7 | 0.507 | 0.01226 | -0.02 | 41.328
7.5 | 0.538 | 0.01316 | -0.021 | 40.859
8 | 0.563 | 0.01473 | -0.021 | 38.25
8.5 | 0.594 | 0.01577 | -0.022 | 37.67
9 | 0.627 | 0.01642 | -0.022 | 38.191
9.5 | 0.547 | 0.06357 | -0.011 | 8.601
10 | 0.574 | 0.06594 | -0.012 | 8.707
10.5 | 0.6 | 0.07375 | -0.012 | 8.132
11 | 0.627 | 0.07484 | -0.012 | 8.373
11.5 | 0.653 | 0.09053 | -0.013 | 7.209
12 | 0.68 | 0.08255 | -0.014 | 8.238
12.5 | 0.706 | 0.09525 | -0.014 | 7.409
13 | 0.733 | 0.09134 | -0.015 | 8.027
13.5 | 0.759 | 0.10343 | -0.015 | 7.339
14 | 0.786 | 0.11168 | -0.016 | 7.039
14.5 | 0.812 | 0.11539 | -0.016 | 7.037
15 | 0.839 | 0.12201 | -0.017 | 6.878
15.5 | 0.865 | 0.12598 | -0.017 | 6.867
16 | 0.892 | 0.13212 | -0.018 | 6.753
16.5 | 0.918 | 0.13603 | -0.019 | 6.749
17 | 0.944 | 0.14028 | -0.019 | 6.727
17.5 | 0.971 | 0.14366 | -0.02 | 6.76
18 | 0.997 | 0.14761 | -0.02 | 6.752
18.5 | 1.024 | 0.15334 | -0.021 | 6.678
19 | 1.049 | 0.15818 | -0.022 | 6.634
19.5 | 1.076 | 0.16222 | -0.022 | 6.631
20 | 1.102 | 0.16595 | -0.023 | 6.639

## 64. Re 3M Mach 0.50 (2)
BIGFOIL.COM POLAR EXPORT
DP1.68_8.37_DS
DP1.68/8.37_DS |  |  |  | Cl Max: | 1.0222 | at alpha= | 7 | deg
XFOIL ncrit=9 |  |  |  | L/D Max: | 102.149 | at alpha= | 1.5 | deg
Re: | 3000000 |  |  | Cd Min: | 0.12808 | at alpha= | 12 | deg
Mach: | 0.5 |  |  | Cl=0 at alpha= | -99 | deg
|  |  |  | @ Cl=0.1, Cd= | 0.00349
|  |  |  | @ Cl=0.4, Cd= | 0.0039836
|  |  |  | @ Cl=0.6, Cd= | 0.0059962
alpha (deg) | Cl | Cd | Cm | Cl/Cd
0 | 0.1471 | 0.00349 | -0.0247 | 42.149
0.5 | 0.1973 | 0.00311 | -0.0213 | 63.4405
1 | 0.2609 | 0.00303 | -0.0208 | 86.1056
1.5 | 0.3565 | 0.00349 | -0.0279 | 102.149
2 | 0.427 | 0.00429 | -0.0295 | 99.5338
2.5 | 0.4923 | 0.00505 | -0.0297 | 97.4851
3 | 0.5726 | 0.00574 | -0.0332 | 99.7561
3.5 | 0.6528 | 0.00649 | -0.0363 | 100.5855
4 | 0.7266 | 0.00725 | -0.0376 | 100.2207
4.5 | 0.8019 | 0.0081 | -0.039 | 99
5 | 0.8765 | 0.009 | -0.0395 | 97.3889
5.5 | 0.9458 | 0.0101 | -0.0381 | 93.6436
6 | 0.9862 | 0.01185 | -0.0308 | 83.2236
6.5 | 1.0117 | 0.01496 | -0.0211 | 67.627
7 | 1.0222 | 0.01979 | -0.0102 | 51.6523
7.5 | 1.0057 | 0.02601 | 0.0024 | 38.6659
8 | 0.973 | 0.03106 | 0.0149 | 31.3265
8.5 | 0.9366 | 0.03829 | 0.0218 | 24.4607
9 | 0.8979 | 0.04741 | 0.0227 | 18.939
9.5 | 0.8627 | 0.05945 | 0.0162 | 14.5114
10 | 0.8388 | 0.07606 | 0.0039 | 11.0281
10.5 | 0.8188 | 0.09027 | -0.0041 | 9.0706
11 | 0.7998 | 0.10351 | -0.0109 | 7.7268
11.5 | 0.7876 | 0.11581 | -0.0167 | 6.8008
12 | 0.7787 | 0.12808 | -0.0222 | 6.0798

## 65. Re 4M Mach 0.00 (1)
BIGFOIL.COM POLAR EXPORT
DP1.68_8.37_DS
DP1.68/8.37_DS |  |  |  | Cl Max: | 0.856 | at alpha= | 8.5 | deg
JavaFoil+Calcfoil stall+Eppler ext transition |  |  |  | L/D Max: | 99.603 | at alpha= | 6.5 | deg
Re: | 4000000 |  |  | Cd Min: | 0.00397 | at alpha= | 1 | deg
Mach: | 0 |  |  | Cl=0 at alpha= | -0.70339 | deg
|  |  |  | @ Cl=0.1, Cd= | 0.0043993
|  |  |  | @ Cl=0.4, Cd= | 0.0050383
|  |  |  | @ Cl=0.6, Cd= | 0.08683
alpha (deg) | Cl | Cd | Cm | Cl/Cd
-12 | -0.274 | 0.07713 | 0.001 | -3.558
-11.5 | -0.292 | 0.07287 | 0.001 | -4.006
-11 | -0.31 | 0.06852 | 0.001 | -4.524
-10.5 | -0.328 | 0.06473 | 0 | -5.065
-10 | -0.346 | 0.06086 | 0 | -5.677
-9.5 | -0.363 | 0.05681 | 0 | -6.382
-9 | -0.378 | 0.05325 | 0 | -7.096
-8.5 | -0.391 | 0.04994 | 0 | -7.826
-8 | -0.402 | 0.04617 | -0.001 | -8.702
-7.5 | -0.406 | 0.04441 | -0.001 | -9.147
-7 | -0.503 | 0.00864 | -0.002 | -58.161
-6.5 | -0.497 | 0.00857 | -0.003 | -57.977
-6 | -0.484 | 0.00828 | -0.003 | -58.388
-5.5 | -0.463 | 0.00806 | -0.004 | -57.45
-5 | -0.435 | 0.0078 | -0.004 | -55.75
-4.5 | -0.399 | 0.00755 | -0.005 | -52.946
-4 | -0.358 | 0.00733 | -0.005 | -48.856
-3.5 | -0.311 | 0.00709 | -0.006 | -43.92
-3 | -0.26 | 0.0069 | -0.006 | -37.741
-2.5 | -0.206 | 0.00674 | -0.007 | -30.615
-2 | -0.15 | 0.0066 | -0.007 | -22.755
-1.5 | -0.093 | 0.00642 | -0.008 | -14.457
-1 | -0.035 | 0.00488 | -0.008 | -7.106
-0.5 | 0.024 | 0.0047 | -0.009 | 5.083
0 | 0.083 | 0.00454 | -0.01 | 18.185
0.5 | 0.141 | 0.00406 | -0.01 | 34.764
1 | 0.2 | 0.00397 | -0.011 | 50.336
1.5 | 0.258 | 0.00418 | -0.011 | 61.77
2 | 0.317 | 0.00446 | -0.012 | 70.978
2.5 | 0.375 | 0.00509 | -0.012 | 73.768
3 | 0.433 | 0.00497 | -0.013 | 87.133
3.5 | 0.491 | 0.00533 | -0.014 | 92.179
4 | 0.548 | 0.00592 | -0.014 | 92.679
4.5 | 0.603 | 0.0063 | -0.015 | 95.71
5 | 0.655 | 0.00696 | -0.015 | 94.109
5.5 | 0.704 | 0.00804 | -0.016 | 87.559
6 | 0.748 | 0.00856 | -0.016 | 87.369
6.5 | 0.784 | 0.00787 | -0.017 | 99.603
7 | 0.815 | 0.00828 | -0.018 | 98.342
7.5 | 0.837 | 0.00875 | -0.018 | 95.749
8 | 0.852 | 0.01012 | -0.019 | 84.147
8.5 | 0.856 | 0.01067 | -0.019 | 80.235
9 | 0.849 | 0.01128 | -0.02 | 75.261
9.5 | 0.83 | 0.01198 | -0.02 | 69.263
10 | 0.803 | 0.01276 | -0.021 | 62.876
10.5 | 0.768 | 0.01378 | -0.021 | 55.718
11 | 0.728 | 0.01508 | -0.022 | 48.251
11.5 | 0.677 | 0.01831 | -0.022 | 36.995
12 | 0.551 | 0.06459 | -0.016 | 8.534
12.5 | 0.51 | 0.0743 | -0.015 | 6.857
13 | 0.473 | 0.08118 | -0.015 | 5.822
13.5 | 0.438 | 0.08683 | -0.015 | 5.049

## 66. Re 4M Mach 0.00 (2)
BIGFOIL.COM POLAR EXPORT
DP1.68_8.37_DS
DP1.68/8.37_DS |  |  |  | Cl Max: | 1.3334 | at alpha= | 13.5 | deg
XFOIL ncrit=9 |  |  |  | L/D Max: | 103.77 | at alpha= | 6.5 | deg
Re: | 4000000 |  |  | Cd Min: | 0.23129 | at alpha= | 18.5 | deg
Mach: | 0 |  |  | Cl=0 at alpha= | -1.222 | deg
|  |  |  | @ Cl=0.1, Cd= | 0.003686
|  |  |  | @ Cl=0.4, Cd= | 0.0042343
|  |  |  | @ Cl=0.6, Cd= | 0.0059875
alpha (deg) | Cl | Cd | Cm | Cl/Cd
-7.5 | -0.6595 | 0.01198 | -0.029 | -55.0501
-7 | -0.6099 | 0.01094 | -0.0281 | -55.7495
-6.5 | -0.5553 | 0.01086 | -0.0282 | -51.1326
-6 | -0.4999 | 0.01088 | -0.0284 | -45.9467
-5.5 | -0.454 | 0.00892 | -0.0267 | -50.8969
-5 | -0.4014 | 0.00836 | -0.0262 | -48.0144
-4.5 | -0.3491 | 0.00768 | -0.0256 | -45.4557
-4 | -0.297 | 0.00697 | -0.0248 | -42.6112
-3.5 | -0.2441 | 0.00643 | -0.0242 | -37.9627
-3 | -0.19 | 0.00605 | -0.0239 | -31.405
-2.5 | -0.1357 | 0.00574 | -0.0236 | -23.6411
-2 | -0.0813 | 0.00545 | -0.0234 | -14.9174
-1.5 | -0.0283 | 0.00504 | -0.0229 | -5.6151
-1 | 0.0226 | 0.00447 | -0.0222 | 5.0559
-0.5 | 0.0724 | 0.00394 | -0.0212 | 18.3756
0 | 0.1213 | 0.00349 | -0.0201 | 34.7564
0.5 | 0.1672 | 0.00307 | -0.0181 | 54.4625
1 | 0.2123 | 0.00296 | -0.0158 | 71.723
1.5 | 0.2709 | 0.00311 | -0.0166 | 87.1061
2 | 0.3499 | 0.00375 | -0.0226 | 93.3067
2.5 | 0.4068 | 0.0043 | -0.0234 | 94.6047
3 | 0.4701 | 0.00484 | -0.0256 | 97.1281
3.5 | 0.5345 | 0.0054 | -0.0281 | 98.9815
4 | 0.5982 | 0.00597 | -0.0305 | 100.201
4.5 | 0.6599 | 0.00657 | -0.0323 | 100.4414
5 | 0.7228 | 0.00715 | -0.0346 | 101.0909
5.5 | 0.7839 | 0.00765 | -0.0364 | 102.4706
6 | 0.8437 | 0.00816 | -0.0379 | 103.3946
6.5 | 0.9028 | 0.0087 | -0.0392 | 103.7701
7 | 0.9572 | 0.00924 | -0.0394 | 103.5931
7.5 | 1.002 | 0.00981 | -0.0376 | 102.1407
8 | 1.0456 | 0.01047 | -0.0356 | 99.8663
8.5 | 1.0881 | 0.01122 | -0.0334 | 96.9786
9 | 1.1243 | 0.01262 | -0.0301 | 89.0887
9.5 | 1.1708 | 0.01284 | -0.0289 | 91.1838
10 | 1.2114 | 0.01364 | -0.0265 | 88.8123
10.5 | 1.2489 | 0.01471 | -0.0237 | 84.9014
11 | 1.2817 | 0.01623 | -0.0202 | 78.971
11.5 | 1.3111 | 0.0179 | -0.0163 | 73.2458
12 | 1.3302 | 0.02029 | -0.011 | 65.5594
12.5 | 1.3333 | 0.02337 | -0.0034 | 57.0518
13 | 1.3165 | 0.02776 | 0.0053 | 47.4244
13.5 | 1.3334 | 0.02979 | 0.0086 | 44.76
14 | 1.302 | 0.03637 | 0.0144 | 35.7987
14.5 | 1.2636 | 0.04491 | 0.0167 | 28.1363
15 | 1.2842 | 0.04767 | 0.0165 | 26.9394
15.5 | 1.1037 | 0.09071 | -0.0079 | 12.1673
16 | 1.0377 | 0.11562 | -0.0199 | 8.9751
16.5 | 1.006 | 0.13181 | -0.0272 | 7.6322
18.5 | 0.8561 | 0.23129 | -0.0688 | 3.7014

## 67. Re 4M Mach 0.10 (1)
BIGFOIL.COM POLAR EXPORT
DP1.68_8.37_DS
DP1.68/8.37_DS |  |  |  | Cl Max: | 0.85 | at alpha= | 8.5 | deg
JavaFoil+Calcfoil stall+Eppler ext transition |  |  |  | L/D Max: | 99.192 | at alpha= | 6.5 | deg
Re: | 4000000 |  |  | Cd Min: | 0.00397 | at alpha= | 1 | deg
Mach: | 0.1 |  |  | Cl=0 at alpha= | -0.70339 | deg
|  |  |  | @ Cl=0.1, Cd= | 0.0044159
|  |  |  | @ Cl=0.4, Cd= | 0.08824
|  |  |  | @ Cl=0.6, Cd= | 0.08824
alpha (deg) | Cl | Cd | Cm | Cl/Cd
-11.5 | -0.257 | 0.07322 | 0.001 | -3.51
-11 | -0.277 | 0.06909 | 0.001 | -4.01
-10.5 | -0.297 | 0.06496 | 0 | -4.58
-10 | -0.318 | 0.0613 | 0 | -5.185
-9.5 | -0.338 | 0.05724 | 0 | -5.9
-9 | -0.356 | 0.05365 | 0 | -6.642
-8.5 | -0.373 | 0.05028 | 0 | -7.411
-8 | -0.387 | 0.04665 | -0.001 | -8.288
-7.5 | -0.395 | 0.04466 | -0.001 | -8.836
-7 | -0.4 | 0.04119 | -0.001 | -9.705
-6.5 | -0.49 | 0.00861 | -0.003 | -56.877
-6 | -0.479 | 0.00832 | -0.003 | -57.566
-5.5 | -0.461 | 0.00811 | -0.004 | -56.781
-5 | -0.434 | 0.00782 | -0.004 | -55.512
-4.5 | -0.4 | 0.00756 | -0.005 | -52.862
-4 | -0.359 | 0.00734 | -0.005 | -48.883
-3.5 | -0.313 | 0.00712 | -0.006 | -43.889
-3 | -0.262 | 0.00691 | -0.006 | -37.847
-2.5 | -0.207 | 0.00676 | -0.007 | -30.65
-2 | -0.151 | 0.00661 | -0.007 | -22.848
-1.5 | -0.093 | 0.00642 | -0.008 | -14.522
-1 | -0.035 | 0.00491 | -0.008 | -7.101
-0.5 | 0.024 | 0.0047 | -0.009 | 5.11
0 | 0.083 | 0.00456 | -0.01 | 18.203
0.5 | 0.142 | 0.00406 | -0.01 | 34.969
1 | 0.201 | 0.00397 | -0.011 | 50.514
1.5 | 0.26 | 0.00418 | -0.011 | 62.12
2 | 0.318 | 0.00451 | -0.012 | 70.654
2.5 | 0.377 | 0.00508 | -0.012 | 74.168
3 | 0.436 | 0.00497 | -0.013 | 87.596
3.5 | 0.494 | 0.00533 | -0.014 | 92.66
4 | 0.551 | 0.00592 | -0.014 | 93.007
4.5 | 0.606 | 0.00631 | -0.015 | 96.128
5 | 0.658 | 0.00769 | -0.015 | 85.579
5.5 | 0.707 | 0.00815 | -0.016 | 86.665
6 | 0.75 | 0.00858 | -0.017 | 87.453
6.5 | 0.786 | 0.00792 | -0.017 | 99.192
7 | 0.815 | 0.00834 | -0.018 | 97.721
7.5 | 0.837 | 0.00969 | -0.018 | 86.373
8 | 0.848 | 0.01019 | -0.019 | 83.283
8.5 | 0.85 | 0.01078 | -0.019 | 78.833
9 | 0.839 | 0.01141 | -0.02 | 73.504
9.5 | 0.814 | 0.01215 | -0.021 | 67.05
10 | 0.782 | 0.01296 | -0.021 | 60.332
10.5 | 0.741 | 0.01407 | -0.022 | 52.687
11 | 0.695 | 0.01561 | -0.022 | 44.529
11.5 | 0.573 | 0.04865 | -0.018 | 11.771
12 | 0.512 | 0.06802 | -0.015 | 7.53
12.5 | 0.469 | 0.07655 | -0.015 | 6.125
13 | 0.429 | 0.083 | -0.014 | 5.172
13.5 | 0.393 | 0.08824 | -0.015 | 4.448

## 68. Re 4M Mach 0.10 (2)
BIGFOIL.COM POLAR EXPORT
DP1.68_8.37_DS
DP1.68/8.37_DS |  |  |  | Cl Max: | 1.2934 | at alpha= | 11.5 | deg
XFOIL ncrit=9 |  |  |  | L/D Max: | 103.569 | at alpha= | 6.5 | deg
Re: | 4000000 |  |  | Cd Min: | 0.24578 | at alpha= | -20 | deg
Mach: | 0.1 |  |  | Cl=0 at alpha= | -1.2256 | deg
|  |  |  | @ Cl=0.1, Cd= | 0.0037035
|  |  |  | @ Cl=0.4, Cd= | 0.0042302
|  |  |  | @ Cl=0.6, Cd= | 0.005974
alpha (deg) | Cl | Cd | Cm | Cl/Cd
-20 | -0.7234 | 0.24578 | 0.0485 | -2.9433
-19.5 | -0.7067 | 0.23919 | 0.0445 | -2.9546
-19 | -0.6902 | 0.23228 | 0.0405 | -2.9714
-18.5 | -0.6736 | 0.22557 | 0.0365 | -2.9862
-18 | -0.6573 | 0.21859 | 0.0326 | -3.007
-17.5 | -0.6414 | 0.21135 | 0.0288 | -3.0348
-17 | -0.6254 | 0.20421 | 0.0249 | -3.0625
-16.5 | -0.6097 | 0.19713 | 0.0212 | -3.0929
-16 | -0.5983 | 0.18851 | 0.0172 | -3.1738
-15.5 | -0.5826 | 0.18227 | 0.0136 | -3.1964
-15 | -0.568 | 0.17526 | 0.0101 | -3.2409
-14 | -0.5393 | 0.16058 | 0.0034 | -3.3585
-12.5 | -0.5107 | 0.13859 | -0.0046 | -3.685
-12 | -0.4875 | 0.12858 | -0.013 | -3.7914
-11.5 | -0.4635 | 0.11867 | -0.0217 | -3.9058
-11 | -0.4539 | 0.1104 | -0.0259 | -4.1114
-10.5 | -0.4477 | 0.10287 | -0.0291 | -4.3521
-10 | -0.4444 | 0.09493 | -0.0323 | -4.6813
-9.5 | -0.4443 | 0.08674 | -0.0358 | -5.1222
-9 | -0.4465 | 0.07902 | -0.0391 | -5.6505
-8.5 | -0.4613 | 0.07042 | -0.0434 | -6.5507
-8 | -0.491 | 0.06218 | -0.0461 | -7.8964
-7 | -0.6117 | 0.01151 | -0.0293 | -53.1451
-6.5 | -0.5589 | 0.01094 | -0.0288 | -51.0878
-6 | -0.5033 | 0.01089 | -0.0289 | -46.2167
-5.5 | -0.4561 | 0.00907 | -0.0272 | -50.2867
-5 | -0.4033 | 0.00846 | -0.0267 | -47.6714
-4.5 | -0.3506 | 0.00779 | -0.0261 | -45.0064
-4 | -0.2983 | 0.00704 | -0.0252 | -42.3722
-3.5 | -0.2452 | 0.00647 | -0.0245 | -37.898
-3 | -0.1908 | 0.00606 | -0.0242 | -31.4851
-2.5 | -0.1362 | 0.00575 | -0.0238 | -23.687
-2 | -0.0815 | 0.00546 | -0.0236 | -14.9267
-1.5 | -0.0281 | 0.00505 | -0.0231 | -5.5644
-1 | 0.0231 | 0.00448 | -0.0224 | 5.1562
-0.5 | 0.073 | 0.00395 | -0.0214 | 18.481
0 | 0.1223 | 0.0035 | -0.0202 | 34.9429
0.5 | 0.1684 | 0.00307 | -0.0182 | 54.8534
1.5 | 0.2724 | 0.00312 | -0.0167 | 87.3077
2 | 0.3518 | 0.00377 | -0.0227 | 93.3156
2.5 | 0.4094 | 0.00432 | -0.0235 | 94.7685
3 | 0.4727 | 0.00486 | -0.0257 | 97.2634
3.5 | 0.5375 | 0.00542 | -0.0282 | 99.1697
4 | 0.6018 | 0.00599 | -0.0306 | 100.4674
4.5 | 0.6637 | 0.0066 | -0.0324 | 100.5606
5 | 0.727 | 0.0072 | -0.0347 | 100.9722
5.5 | 0.7885 | 0.0077 | -0.0364 | 102.4026
6 | 0.8487 | 0.00821 | -0.0378 | 103.3739
6.5 | 0.9083 | 0.00877 | -0.0391 | 103.569
7 | 0.9626 | 0.00933 | -0.0392 | 103.1726
7.5 | 1.0075 | 0.00993 | -0.0372 | 101.4602
8 | 1.0512 | 0.01063 | -0.035 | 98.8899
8.5 | 1.093 | 0.0115 | -0.0325 | 95.0435
9 | 1.1309 | 0.01274 | -0.0294 | 88.7677
9.5 | 1.1763 | 0.01313 | -0.0278 | 89.5887
10 | 1.2141 | 0.01427 | -0.0247 | 85.0806
10.5 | 1.2476 | 0.0158 | -0.021 | 78.962
11 | 1.2736 | 0.01798 | -0.0163 | 70.8343
11.5 | 1.2934 | 0.02045 | -0.0108 | 63.2469
12 | 1.2928 | 0.0241 | -0.0026 | 53.6432
12.5 | 1.2686 | 0.02909 | 0.007 | 43.6095
13 | 1.228 | 0.03633 | 0.0144 | 33.8013
13.5 | 1.2268 | 0.04062 | 0.0167 | 30.2019
14 | 1.1583 | 0.05439 | 0.015 | 21.2962
14.5 | 1.103 | 0.07302 | 0.0032 | 15.1055
15 | 1.0902 | 0.08677 | -0.0056 | 12.5643
15.5 | 1.0023 | 0.1171 | -0.0202 | 8.5594
16 | 0.9241 | 0.1455 | -0.0329 | 6.3512

## 69. Re 4M Mach 0.25 (1)
BIGFOIL.COM POLAR EXPORT
DP1.68_8.37_DS
DP1.68/8.37_DS |  |  |  | Cl Max: | 0.823 | at alpha= | 7.5 | deg
JavaFoil+Calcfoil stall+Eppler ext transition |  |  |  | L/D Max: | 98.019 | at alpha= | 6 | deg
Re: | 4000000 |  |  | Cd Min: | 0.004 | at alpha= | 1 | deg
Mach: | 0.25 |  |  | Cl=0 at alpha= | -0.70492 | deg
|  |  |  | @ Cl=0.1, Cd= | 0.08124
|  |  |  | @ Cl=0.4, Cd= | 0.08124
|  |  |  | @ Cl=0.6, Cd= | 0.08124
alpha (deg) | Cl | Cd | Cm | Cl/Cd
-11 | -0.058 | 0.07045 | 0.001 | -0.83
-10.5 | -0.056 | 0.06648 | 0 | -0.838
-10 | -0.053 | 0.06305 | 0 | -0.838
-9.5 | -0.05 | 0.05921 | 0 | -0.845
-9 | -0.147 | 0.05556 | 0 | -2.647
-8.5 | -0.204 | 0.05234 | 0 | -3.901
-8 | -0.252 | 0.04876 | -0.001 | -5.17
-7.5 | -0.292 | 0.0456 | -0.001 | -6.409
-7 | -0.323 | 0.04322 | -0.001 | -7.479
-6.5 | -0.345 | 0.04042 | -0.002 | -8.536
-6 | -0.44 | 0.00849 | -0.003 | -51.77
-5.5 | -0.439 | 0.00823 | -0.004 | -53.273
-5 | -0.424 | 0.00797 | -0.004 | -53.256
-4.5 | -0.398 | 0.00768 | -0.005 | -51.898
-4 | -0.362 | 0.00747 | -0.005 | -48.513
-3.5 | -0.318 | 0.0072 | -0.006 | -44.143
-3 | -0.267 | 0.00702 | -0.007 | -38.074
-2.5 | -0.212 | 0.00685 | -0.007 | -31.011
-2 | -0.155 | 0.00665 | -0.008 | -23.284
-1.5 | -0.096 | 0.00648 | -0.008 | -14.796
-1 | -0.036 | 0.00497 | -0.009 | -7.201
-0.5 | 0.025 | 0.00473 | -0.009 | 5.21
0 | 0.085 | 0.00458 | -0.01 | 18.595
0.5 | 0.146 | 0.00409 | -0.01 | 35.603
1 | 0.206 | 0.004 | -0.011 | 51.558
1.5 | 0.267 | 0.0042 | -0.012 | 63.443
2 | 0.327 | 0.00454 | -0.012 | 72.092
2.5 | 0.387 | 0.00518 | -0.013 | 74.787
3 | 0.448 | 0.00508 | -0.013 | 88.053
3.5 | 0.507 | 0.00555 | -0.014 | 91.383
4 | 0.566 | 0.00609 | -0.015 | 92.886
4.5 | 0.622 | 0.0066 | -0.015 | 94.24
5 | 0.675 | 0.00794 | -0.016 | 84.965
5.5 | 0.722 | 0.00847 | -0.016 | 85.338
6 | 0.762 | 0.00777 | -0.017 | 98.019
6.5 | 0.794 | 0.00822 | -0.018 | 96.607
7 | 0.815 | 0.00958 | -0.018 | 85.092
7.5 | 0.823 | 0.01012 | -0.019 | 81.307
8 | 0.815 | 0.01073 | -0.019 | 75.992
8.5 | 0.792 | 0.0114 | -0.02 | 69.499
9 | 0.748 | 0.01219 | -0.02 | 61.32
9.5 | 0.682 | 0.01317 | -0.021 | 51.776
10 | 0.599 | 0.01468 | -0.021 | 40.841
10.5 | 0.442 | 0.04909 | -0.017 | 9.007
11 | 0.346 | 0.06437 | -0.014 | 5.371
11.5 | 0.252 | 0.07129 | -0.014 | 3.541
12 | 0.129 | 0.07717 | -0.014 | 1.674
12.5 | 0.075 | 0.08124 | -0.014 | 0.927

## 70. Re 4M Mach 0.25 (2)
BIGFOIL.COM POLAR EXPORT
DP1.68_8.37_DS
DP1.68/8.37_DS |  |  |  | Cl Max: | 1.1617 | at alpha= | 9.5 | deg
XFOIL ncrit=9 |  |  |  | L/D Max: | 102.165 | at alpha= | 6.5 | deg
Re: | 4000000 |  |  | Cd Min: | 0.19172 | at alpha= | -16 | deg
Mach: | 0.25 |  |  | Cl=0 at alpha= | -1.2424 | deg
|  |  |  | @ Cl=0.1, Cd= | 0.0037755
|  |  |  | @ Cl=0.4, Cd= | 0.0041868
|  |  |  | @ Cl=0.6, Cd= | 0.005947
alpha (deg) | Cl | Cd | Cm | Cl/Cd
-16 | -0.6036 | 0.19172 | 0.0186 | -3.1483
-15.5 | -0.5869 | 0.18521 | 0.0148 | -3.1688
-15 | -0.5713 | 0.1781 | 0.0111 | -3.2077
-14.5 | -0.5545 | 0.17093 | 0.0076 | -3.244
-14 | -0.54 | 0.16307 | 0.0041 | -3.3115
-13.5 | -0.527 | 0.15527 | 0.0006 | -3.3941
-13 | -0.5197 | 0.14858 | -0.0009 | -3.4978
-12.5 | -0.4946 | 0.13893 | -0.009 | -3.5601
-12 | -0.4701 | 0.129 | -0.0174 | -3.6442
-11.5 | -0.458 | 0.12112 | -0.0214 | -3.7814
-11 | -0.4497 | 0.11323 | -0.0247 | -3.9716
-10.5 | -0.4409 | 0.10552 | -0.0283 | -4.1784
-10 | -0.4351 | 0.09761 | -0.0317 | -4.4575
-9.5 | -0.4319 | 0.08954 | -0.0352 | -4.8235
-9 | -0.43 | 0.08194 | -0.0386 | -5.2477
-8.5 | -0.4356 | 0.07364 | -0.0423 | -5.9153
-8 | -0.4575 | 0.06555 | -0.047 | -6.9794
-7 | -0.4759 | 0.04762 | -0.0497 | -9.9937
-6.5 | -0.4884 | 0.03375 | -0.0464 | -14.4711
-5 | -0.4137 | 0.00914 | -0.0296 | -45.2626
-4.5 | -0.3582 | 0.00843 | -0.0288 | -42.4911
-4 | -0.3047 | 0.00748 | -0.0276 | -40.7353
-3.5 | -0.251 | 0.00669 | -0.0264 | -37.5187
-3 | -0.1951 | 0.00617 | -0.0257 | -31.6207
-2.5 | -0.139 | 0.00579 | -0.0251 | -24.0069
-2 | -0.0823 | 0.00552 | -0.0248 | -14.9094
-1.5 | -0.0272 | 0.0051 | -0.0243 | -5.3333
-1 | 0.0256 | 0.00454 | -0.0235 | 5.6388
-0.5 | 0.077 | 0.00398 | -0.0224 | 19.3467
0 | 0.1276 | 0.00353 | -0.0212 | 36.1473
0.5 | 0.1748 | 0.00311 | -0.0191 | 56.2058
1 | 0.2213 | 0.00301 | -0.0166 | 73.5216
1.5 | 0.281 | 0.00318 | -0.0173 | 88.3648
2 | 0.3621 | 0.00384 | -0.0233 | 94.2969
2.5 | 0.4233 | 0.0044 | -0.0245 | 96.2045
3 | 0.4871 | 0.00496 | -0.0263 | 98.2056
3.5 | 0.5542 | 0.00553 | -0.0288 | 100.217
4 | 0.6212 | 0.00614 | -0.0313 | 101.1726
4.5 | 0.685 | 0.00678 | -0.0329 | 101.0324
5 | 0.7502 | 0.00738 | -0.0349 | 101.6531
5.5 | 0.8139 | 0.00797 | -0.0364 | 102.1205
6 | 0.8765 | 0.0086 | -0.0375 | 101.9186
6.5 | 0.9389 | 0.00919 | -0.0384 | 102.1654
7 | 0.9912 | 0.00995 | -0.0372 | 99.6181
7.5 | 1.0365 | 0.01073 | -0.0344 | 96.5983
8 | 1.0754 | 0.01215 | -0.0304 | 88.5103
8.5 | 1.1131 | 0.01364 | -0.0263 | 81.6056
9 | 1.145 | 0.01574 | -0.0212 | 72.7446
9.5 | 1.1617 | 0.0194 | -0.0139 | 59.8814
10 | 1.1578 | 0.02478 | -0.0045 | 46.7232
10.5 | 1.1284 | 0.03038 | 0.0073 | 37.1429
11 | 1.0834 | 0.0378 | 0.0159 | 28.6614
11.5 | 1.0481 | 0.04572 | 0.0188 | 22.9243
12 | 1.004 | 0.05742 | 0.0151 | 17.4852
12.5 | 0.9725 | 0.0737 | 0.0027 | 13.1954
13 | 0.9397 | 0.09435 | -0.0081 | 9.9597
13.5 | 0.9097 | 0.11 | -0.0153 | 8.27
14 | 0.8662 | 0.12932 | -0.0242 | 6.6981
14.5 | 0.8075 | 0.15611 | -0.0355 | 5.1726

## 71. Re 4M Mach 0.50 (1)
BIGFOIL.COM POLAR EXPORT
DP1.68_8.37_DS
DP1.68/8.37_DS |  |  |  | Cl Max: | 1.102 | at alpha= | 20 | deg
JavaFoil+Calcfoil stall+Eppler ext transition |  |  |  | L/D Max: | 105.442 | at alpha= | 4 | deg
Re: | 4000000 |  |  | Cd Min: | 0.00423 | at alpha= | 1 | deg
Mach: | 0.5 |  |  | Cl=0 at alpha= | -0.70588 | deg
|  |  |  | @ Cl=0.1, Cd= | 0.0046557
|  |  |  | @ Cl=0.4, Cd= | 0.0054197
|  |  |  | @ Cl=0.6, Cd= | 0.0060851
alpha (deg) | Cl | Cd | Cm | Cl/Cd
-20 | -1.025 | 0.15999 | 0.005 | -6.407
-19.5 | -0.998 | 0.15689 | 0.005 | -6.359
-19 | -0.972 | 0.15189 | 0.004 | -6.402
-18.5 | -0.947 | 0.14761 | 0.004 | -6.415
-18 | -0.92 | 0.14246 | 0.004 | -6.457
-17.5 | -0.894 | 0.13823 | 0.004 | -6.469
-17 | -0.869 | 0.13404 | 0.004 | -6.48
-16.5 | -0.842 | 0.12997 | 0.003 | -6.476
-16 | -0.816 | 0.11585 | 0.003 | -7.043
-15.5 | -0.79 | 0.10691 | 0.003 | -7.392
-15 | -0.763 | 0.11603 | 0.003 | -6.576
-14.5 | -0.737 | 0.10292 | 0.002 | -7.16
-14 | -0.711 | 0.09433 | 0.002 | -7.539
-13.5 | -0.687 | 0.09222 | 0.002 | -7.446
-13 | -0.658 | 0.09244 | 0.002 | -7.114
-12.5 | -0.632 | 0.08257 | 0.001 | -7.652
-12 | -0.607 | 0.07546 | 0.001 | -8.047
-11.5 | -0.578 | 0.08044 | 0.001 | -7.184
-11 | -0.552 | 0.07167 | 0.001 | -7.705
-10.5 | -0.528 | 0.06439 | 0.001 | -8.201
-10 | -0.498 | 0.06697 | 0 | -7.436
-9.5 | -0.472 | 0.06105 | 0 | -7.734
-9 | -0.449 | 0.05384 | 0 | -8.333
-8.5 | -0.419 | 0.05479 | -0.001 | -7.64
-8 | -0.392 | 0.05071 | -0.001 | -7.732
-7.5 | -0.366 | 0.0484 | -0.001 | -7.551
-7 | -0.339 | 0.04455 | -0.001 | -7.613
-6.5 | -0.311 | 0.04339 | -0.001 | -7.178
-6 | -0.287 | 0.03847 | -0.002 | -7.459
-5.5 | -0.258 | 0.038 | -0.002 | -6.798
-5 | -0.287 | 0.00837 | -0.005 | -34.331
-4.5 | -0.254 | 0.00825 | -0.005 | -30.808
-4 | -0.221 | 0.00795 | -0.006 | -27.736
-3.5 | -0.308 | 0.00766 | -0.007 | -40.182
-3 | -0.284 | 0.00745 | -0.007 | -38.157
-2.5 | -0.232 | 0.0072 | -0.008 | -32.267
-2 | -0.172 | 0.00693 | -0.008 | -24.77
-1.5 | -0.107 | 0.00667 | -0.009 | -15.994
-1 | -0.04 | 0.00661 | -0.01 | -6.05
-0.5 | 0.028 | 0.00503 | -0.01 | 5.481
0 | 0.095 | 0.00468 | -0.011 | 20.34
0.5 | 0.163 | 0.00435 | -0.012 | 37.442
1 | 0.231 | 0.00423 | -0.012 | 54.479
1.5 | 0.298 | 0.00475 | -0.013 | 62.705
2 | 0.366 | 0.0051 | -0.014 | 71.675
2.5 | 0.433 | 0.00573 | -0.014 | 75.533
3 | 0.5 | 0.00586 | -0.015 | 85.316
3.5 | 0.566 | 0.00622 | -0.016 | 90.996
4 | 0.629 | 0.00597 | -0.016 | 105.442
4.5 | 0.688 | 0.00664 | -0.017 | 103.718
5 | 0.737 | 0.00873 | -0.018 | 84.411
5.5 | 0.766 | 0.00938 | -0.018 | 81.687
6 | 0.747 | 0.01007 | -0.019 | 74.156
6.5 | 0.476 | 0.01085 | -0.02 | 43.891
7 | 0.508 | 0.01161 | -0.02 | 43.721
7.5 | 0.539 | 0.01246 | -0.021 | 43.223
8 | 0.569 | 0.01349 | -0.021 | 42.173
8.5 | 0.6 | 0.01436 | -0.022 | 41.763
9 | 0.63 | 0.0152 | -0.023 | 41.468
9.5 | 0.549 | 0.06139 | -0.012 | 8.94
10 | 0.579 | 0.06219 | -0.014 | 9.316
10.5 | 0.6 | 0.07156 | -0.012 | 8.39
11 | 0.63 | 0.07231 | -0.014 | 8.706
11.5 | 0.653 | 0.0822 | -0.013 | 7.945
12 | 0.684 | 0.07929 | -0.015 | 8.623
12.5 | 0.706 | 0.09216 | -0.014 | 7.664
13 | 0.734 | 0.0884 | -0.015 | 8.307
13.5 | 0.759 | 0.09924 | -0.015 | 7.653
14 | 0.787 | 0.09542 | -0.016 | 8.25
14.5 | 0.813 | 0.10616 | -0.016 | 7.656
15 | 0.841 | 0.10294 | -0.018 | 8.167
15.5 | 0.866 | 0.11356 | -0.018 | 7.626
16 | 0.893 | 0.12496 | -0.018 | 7.143
16.5 | 0.919 | 0.1294 | -0.019 | 7.098
17 | 0.944 | 0.13364 | -0.019 | 7.065
17.5 | 0.971 | 0.1382 | -0.02 | 7.029
18 | 0.997 | 0.14444 | -0.02 | 6.902
18.5 | 1.024 | 0.14848 | -0.021 | 6.898
19 | 1.05 | 0.1509 | -0.022 | 6.956
19.5 | 1.076 | 0.15695 | -0.023 | 6.859
20 | 1.102 | 0.16047 | -0.023 | 6.869

## 72. Re 4M Mach 0.50 (2)
BIGFOIL.COM POLAR EXPORT
DP1.68_8.37_DS
DP1.68/8.37_DS |  |  |  | Cl Max: | 1.0315 | at alpha= | 7 | deg
XFOIL ncrit=9 |  |  |  | L/D Max: | 104.704 | at alpha= | 4 | deg
Re: | 4000000 |  |  | Cd Min: | 0.27249 | at alpha= | -20 | deg
Mach: | 0.5 |  |  | Cl=0 at alpha= | -1.3141 | deg
|  |  |  | @ Cl=0.1, Cd= | 0.0041023
|  |  |  | @ Cl=0.4, Cd= | 0.0041179
|  |  |  | @ Cl=0.6, Cd= | 0.0058069
alpha (deg) | Cl | Cd | Cm | Cl/Cd
-20 | -0.8081 | 0.27249 | 0.0637 | -2.9656
-19.5 | -0.7864 | 0.2644 | 0.0586 | -2.9743
-19 | -0.7647 | 0.25603 | 0.0536 | -2.9868
-18.5 | -0.7428 | 0.24788 | 0.0487 | -2.9966
-18 | -0.7211 | 0.23957 | 0.0438 | -3.01
-17.5 | -0.6996 | 0.2311 | 0.039 | -3.0273
-17 | -0.6797 | 0.22236 | 0.0342 | -3.0568
-16.5 | -0.6585 | 0.21426 | 0.0295 | -3.0734
-16 | -0.6374 | 0.20655 | 0.0249 | -3.0859
-15.5 | -0.6163 | 0.1987 | 0.0203 | -3.1017
-15 | -0.5956 | 0.19062 | 0.0158 | -3.1245
-14.5 | -0.567 | 0.18111 | 0.0089 | -3.1307
-14 | -0.5461 | 0.17258 | 0.004 | -3.1643
-13 | -0.5091 | 0.15598 | -0.0045 | -3.2639
-12.5 | -0.4912 | 0.14779 | -0.0088 | -3.3236
-12 | -0.4743 | 0.13939 | -0.0132 | -3.4027
-11.5 | -0.4577 | 0.13114 | -0.0176 | -3.4902
-11 | -0.4426 | 0.12279 | -0.0218 | -3.6045
-10 | -0.4205 | 0.1055 | -0.0305 | -3.9858
-9.5 | -0.4105 | 0.09736 | -0.0347 | -4.2163
-9 | -0.4002 | 0.08992 | -0.0385 | -4.4506
-8.5 | -0.3934 | 0.08219 | -0.0424 | -4.7865
-7 | -0.4037 | 0.05846 | -0.0551 | -6.9056
-6.5 | -0.4231 | 0.0503 | -0.0569 | -8.4115
-6 | -0.425 | 0.04138 | -0.0579 | -10.2707
-5.5 | -0.4165 | 0.03267 | -0.056 | -12.7487
-5 | -0.3972 | 0.02442 | -0.0517 | -16.2654
-4.5 | -0.3723 | 0.01619 | -0.0452 | -22.9957
-4 | -0.3254 | 0.01169 | -0.0405 | -27.8358
-3.5 | -0.2697 | 0.00862 | -0.0368 | -31.2877
-3 | -0.2111 | 0.00708 | -0.0338 | -29.8164
-2.5 | -0.1497 | 0.00615 | -0.0317 | -24.3415
-2 | -0.0857 | 0.0057 | -0.0305 | -15.0351
-1.5 | -0.0222 | 0.00532 | -0.0297 | -4.1729
-1 | 0.0375 | 0.00473 | -0.0285 | 7.9281
-0.5 | 0.095 | 0.00414 | -0.0271 | 22.9469
0 | 0.152 | 0.00371 | -0.0255 | 40.9704
0.5 | 0.2042 | 0.00326 | -0.0229 | 62.638
1 | 0.2551 | 0.0032 | -0.0198 | 79.7188
1.5 | 0.3192 | 0.00343 | -0.0197 | 93.0612
2.5 | 0.4813 | 0.00481 | -0.0276 | 100.0624
3 | 0.5508 | 0.0054 | -0.0285 | 102
3.5 | 0.6294 | 0.00605 | -0.0312 | 104.0331
4 | 0.7078 | 0.00676 | -0.0335 | 104.7041
4.5 | 0.7789 | 0.00759 | -0.034 | 102.6219
5 | 0.8546 | 0.00838 | -0.0348 | 101.9809
5.5 | 0.9295 | 0.00927 | -0.0347 | 100.2697
6 | 0.9966 | 0.01139 | -0.0326 | 87.4978
6.5 | 1.0239 | 0.0145 | -0.023 | 70.6138
7 | 1.0315 | 0.01963 | -0.0115 | 52.5471
7.5 | 1.0148 | 0.02589 | 0.0012 | 39.1966
8 | 0.9808 | 0.03083 | 0.0142 | 31.8132
8.5 | 0.9437 | 0.03778 | 0.0216 | 24.9788
9 | 0.9054 | 0.04661 | 0.023 | 19.425
9.5 | 0.8716 | 0.05801 | 0.0172 | 15.025
10 | 0.8467 | 0.07419 | 0.0049 | 11.4126
10.5 | 0.8284 | 0.08861 | -0.0034 | 9.3488
11 | 0.8106 | 0.10161 | -0.0101 | 7.9776
11.5 | 0.797 | 0.11406 | -0.0161 | 6.9876
12 | 0.7884 | 0.12606 | -0.0217 | 6.2542

## 73. Re 5M Mach 0.00 (1)
BIGFOIL.COM POLAR EXPORT
DP1.68_8.37_DS
DP1.68/8.37_DS |  |  |  | Cl Max: | 0.858 | at alpha= | 8.5 | deg
JavaFoil+Calcfoil stall+Eppler ext transition |  |  |  | L/D Max: | 102.769 | at alpha= | 7 | deg
Re: | 5000000 |  |  | Cd Min: | 0.00444 | at alpha= | 1.5 | deg
Mach: | 0 |  |  | Cl=0 at alpha= | -0.70339 | deg
|  |  |  | @ Cl=0.1, Cd= | 0.004656
|  |  |  | @ Cl=0.4, Cd= | 0.0052607
|  |  |  | @ Cl=0.6, Cd= | 0.08333
alpha (deg) | Cl | Cd | Cm | Cl/Cd
-12 | -0.275 | 0.07558 | 0.001 | -3.638
-11.5 | -0.293 | 0.07129 | 0.001 | -4.103
-11 | -0.311 | 0.06691 | 0.001 | -4.643
-10.5 | -0.329 | 0.06314 | 0 | -5.207
-10 | -0.347 | 0.05902 | 0 | -5.874
-9.5 | -0.365 | 0.05442 | 0 | -6.698
-9 | -0.382 | 0.04953 | 0 | -7.706
-8.5 | -0.406 | 0.03771 | -0.001 | -10.774
-8 | -0.495 | 0.00923 | -0.001 | -53.589
-7.5 | -0.502 | 0.00888 | -0.002 | -56.514
-7 | -0.503 | 0.00861 | -0.002 | -58.354
-6.5 | -0.497 | 0.00836 | -0.003 | -59.397
-6 | -0.484 | 0.00808 | -0.003 | -59.819
-5.5 | -0.463 | 0.00783 | -0.004 | -59.136
-5 | -0.435 | 0.00757 | -0.004 | -57.45
-4.5 | -0.399 | 0.00735 | -0.005 | -54.372
-4 | -0.358 | 0.0071 | -0.005 | -50.408
-3.5 | -0.311 | 0.00696 | -0.006 | -44.759
-3 | -0.26 | 0.00678 | -0.006 | -38.4
-2.5 | -0.206 | 0.00657 | -0.007 | -31.411
-2 | -0.15 | 0.00638 | -0.007 | -23.533
-1.5 | -0.093 | 0.00632 | -0.008 | -14.681
-1 | -0.035 | 0.00511 | -0.008 | -6.787
-0.5 | 0.024 | 0.00485 | -0.009 | 4.919
0 | 0.083 | 0.0047 | -0.01 | 17.564
0.5 | 0.141 | 0.00455 | -0.01 | 31.057
1 | 0.2 | 0.00445 | -0.011 | 44.897
1.5 | 0.258 | 0.00444 | -0.011 | 58.128
2 | 0.317 | 0.00497 | -0.012 | 63.734
2.5 | 0.375 | 0.00514 | -0.012 | 72.947
3 | 0.433 | 0.00542 | -0.013 | 79.97
3.5 | 0.491 | 0.00547 | -0.014 | 89.749
4 | 0.548 | 0.00573 | -0.014 | 95.592
4.5 | 0.603 | 0.0062 | -0.015 | 97.325
5 | 0.655 | 0.00679 | -0.015 | 96.538
5.5 | 0.704 | 0.00774 | -0.016 | 90.951
6 | 0.748 | 0.00813 | -0.016 | 91.903
6.5 | 0.785 | 0.00863 | -0.017 | 91.049
7 | 0.815 | 0.00793 | -0.018 | 102.769
7.5 | 0.838 | 0.00835 | -0.018 | 100.311
8 | 0.853 | 0.00969 | -0.019 | 87.951
8.5 | 0.858 | 0.01023 | -0.019 | 83.87
9 | 0.85 | 0.01081 | -0.02 | 78.706
9.5 | 0.832 | 0.01145 | -0.021 | 72.672
10 | 0.804 | 0.01219 | -0.021 | 65.986
10.5 | 0.77 | 0.01313 | -0.022 | 58.611
11 | 0.73 | 0.01425 | -0.022 | 51.259
11.5 | 0.686 | 0.01598 | -0.022 | 42.898
12 | 0.62 | 0.02385 | -0.022 | 26.009
12.5 | 0.52 | 0.06413 | -0.017 | 8.105
13 | 0.477 | 0.07544 | -0.016 | 6.326
13.5 | 0.441 | 0.08333 | -0.016 | 5.287

## 74. Re 5M Mach 0.00 (2)
BIGFOIL.COM POLAR EXPORT
DP1.68_8.37_DS
DP1.68/8.37_DS |  |  |  | Cl Max: | 1.4272 | at alpha= | 15 | deg
XFOIL ncrit=9 |  |  |  | L/D Max: | 108.048 | at alpha= | 7 | deg
Re: | 5000000 |  |  | Cd Min: | 0.1271 | at alpha= | 17 | deg
Mach: | 0 |  |  | Cl=0 at alpha= | -1.2162 | deg
|  |  |  | @ Cl=0.1, Cd= | 0.0038099
|  |  |  | @ Cl=0.4, Cd= | 0.0041781
|  |  |  | @ Cl=0.6, Cd= | 0.0058509
alpha (deg) | Cl | Cd | Cm | Cl/Cd
-9 | -0.8131 | 0.01398 | -0.0304 | -58.1617
-8.5 | -0.7715 | 0.0117 | -0.0282 | -65.9402
-8 | -0.7225 | 0.01067 | -0.0273 | -67.7132
-7.5 | -0.6704 | 0.01016 | -0.0268 | -65.9843
-7 | -0.6163 | 0.00988 | -0.0268 | -62.3785
-6.5 | -0.5607 | 0.0099 | -0.0271 | -56.6364
-6 | -0.5051 | 0.00995 | -0.0273 | -50.7638
-5.5 | -0.4553 | 0.00883 | -0.0263 | -51.5629
-5 | -0.406 | 0.00764 | -0.0251 | -53.1414
-4.5 | -0.3534 | 0.00704 | -0.0245 | -50.1989
-4 | -0.3006 | 0.00651 | -0.024 | -46.1751
-3.5 | -0.2467 | 0.00605 | -0.0236 | -40.7769
-3 | -0.1924 | 0.00575 | -0.0233 | -33.4609
-2.5 | -0.1376 | 0.00551 | -0.0231 | -24.9728
-2 | -0.083 | 0.00524 | -0.023 | -15.8397
-1.5 | -0.0294 | 0.00492 | -0.0226 | -5.9756
-1 | 0.0224 | 0.00447 | -0.022 | 5.0112
-0.5 | 0.0726 | 0.00399 | -0.0212 | 18.1955
0 | 0.1228 | 0.00366 | -0.0203 | 33.5519
0.5 | 0.1708 | 0.00335 | -0.0189 | 50.9851
1 | 0.2165 | 0.00325 | -0.0169 | 66.6154
1.5 | 0.2608 | 0.00338 | -0.0146 | 77.1598
2 | 0.325 | 0.00371 | -0.017 | 87.6011
2.5 | 0.4019 | 0.00419 | -0.0224 | 95.9189
3 | 0.4561 | 0.00466 | -0.0224 | 97.8755
3.5 | 0.5212 | 0.00517 | -0.0251 | 100.8124
4 | 0.5841 | 0.0057 | -0.0272 | 102.4737
4.5 | 0.6452 | 0.00628 | -0.029 | 102.7389
5 | 0.7071 | 0.00684 | -0.0309 | 103.3772
5.5 | 0.7688 | 0.00731 | -0.0328 | 105.171
6 | 0.829 | 0.00779 | -0.0344 | 106.4185
6.5 | 0.8885 | 0.00825 | -0.0358 | 107.697
7 | 0.9465 | 0.00876 | -0.0369 | 108.0479
7.5 | 1.0036 | 0.00933 | -0.0378 | 107.567
8 | 1.0523 | 0.01002 | -0.0369 | 105.02
8.5 | 1.0902 | 0.01133 | -0.0338 | 96.2224
9 | 1.1358 | 0.01167 | -0.0323 | 97.3265
9.5 | 1.1823 | 0.01189 | -0.0311 | 99.4365
10 | 1.2249 | 0.01253 | -0.0291 | 97.7574
10.5 | 1.2652 | 0.01334 | -0.0267 | 94.8426
11 | 1.3022 | 0.01444 | -0.0239 | 90.1801
11.5 | 1.3379 | 0.01562 | -0.0209 | 85.653
12 | 1.3684 | 0.01715 | -0.0172 | 79.7901
12.5 | 1.3916 | 0.01909 | -0.0124 | 72.8968
13 | 1.4055 | 0.02141 | -0.0064 | 65.6469
13.5 | 1.4225 | 0.02298 | -0.0013 | 61.9017
14 | 1.4222 | 0.0262 | 0.0048 | 54.2824
14.5 | 1.4211 | 0.02972 | 0.0097 | 47.8163
15 | 1.4272 | 0.03291 | 0.0129 | 43.3668
15.5 | 1.3831 | 0.04142 | 0.0167 | 33.3921
16 | 1.3518 | 0.05045 | 0.0159 | 26.7948
16.5 | 1.3414 | 0.05842 | 0.0128 | 22.9613
17 | 1.0631 | 0.1271 | -0.025 | 8.3643
17.5 | 1.2106 | 0.10246 | -0.0124 | 11.8153

## 75. Re 5M Mach 0.10 (1)
BIGFOIL.COM POLAR EXPORT
DP1.68_8.37_DS
DP1.68/8.37_DS |  |  |  | Cl Max: | 0.851 | at alpha= | 8.5 | deg
JavaFoil+Calcfoil stall+Eppler ext transition |  |  |  | L/D Max: | 102.145 | at alpha= | 7 | deg
Re: | 5000000 |  |  | Cd Min: | 0.00444 | at alpha= | 1.5 | deg
Mach: | 0.1 |  |  | Cl=0 at alpha= | -0.70339 | deg
|  |  |  | @ Cl=0.1, Cd= | 0.0046539
|  |  |  | @ Cl=0.4, Cd= | 0.0852
|  |  |  | @ Cl=0.6, Cd= | 0.0852
alpha (deg) | Cl | Cd | Cm | Cl/Cd
-12 | -0.238 | 0.07599 | 0.001 | -3.133
-11.5 | -0.257 | 0.07182 | 0.001 | -3.585
-11 | -0.278 | 0.06765 | 0.001 | -4.103
-10.5 | -0.298 | 0.06338 | 0 | -4.706
-10 | -0.319 | 0.05968 | 0 | -5.34
-9.5 | -0.339 | 0.05506 | 0 | -6.163
-9 | -0.359 | 0.05088 | 0 | -7.053
-8.5 | -0.379 | 0.04457 | -0.001 | -8.504
-8 | -0.477 | 0.00932 | -0.001 | -51.142
-7.5 | -0.488 | 0.00892 | -0.002 | -54.672
-7 | -0.492 | 0.00863 | -0.002 | -57.028
-6.5 | -0.49 | 0.00841 | -0.003 | -58.241
-6 | -0.479 | 0.00811 | -0.003 | -59.07
-5.5 | -0.461 | 0.00785 | -0.004 | -58.652
-5 | -0.434 | 0.0076 | -0.004 | -57.072
-4.5 | -0.4 | 0.00736 | -0.005 | -54.285
-4 | -0.359 | 0.00713 | -0.005 | -50.305
-3.5 | -0.313 | 0.00697 | -0.006 | -44.834
-3 | -0.262 | 0.00679 | -0.006 | -38.507
-2.5 | -0.207 | 0.00659 | -0.007 | -31.447
-2 | -0.151 | 0.00639 | -0.007 | -23.63
-1.5 | -0.093 | 0.00635 | -0.008 | -14.686
-1 | -0.035 | 0.00511 | -0.008 | -6.82
-0.5 | 0.024 | 0.00487 | -0.009 | 4.924
0 | 0.083 | 0.0047 | -0.01 | 17.642
0.5 | 0.142 | 0.00454 | -0.01 | 31.245
1 | 0.201 | 0.00445 | -0.011 | 45.162
1.5 | 0.26 | 0.00444 | -0.011 | 58.459
2 | 0.318 | 0.00497 | -0.012 | 64.118
2.5 | 0.377 | 0.0052 | -0.012 | 72.553
3 | 0.436 | 0.00548 | -0.013 | 79.463
3.5 | 0.494 | 0.00554 | -0.014 | 89.076
4 | 0.551 | 0.00573 | -0.014 | 96.09
4.5 | 0.606 | 0.0062 | -0.015 | 97.767
5 | 0.658 | 0.00741 | -0.015 | 88.892
5.5 | 0.707 | 0.00775 | -0.016 | 91.22
6 | 0.75 | 0.00825 | -0.017 | 90.927
6.5 | 0.787 | 0.00865 | -0.017 | 91.02
7 | 0.816 | 0.00799 | -0.018 | 102.145
7.5 | 0.837 | 0.00843 | -0.018 | 99.262
8 | 0.849 | 0.00977 | -0.019 | 86.91
8.5 | 0.851 | 0.01033 | -0.019 | 82.375
9 | 0.84 | 0.01093 | -0.02 | 76.861
9.5 | 0.816 | 0.0116 | -0.021 | 70.386
10 | 0.784 | 0.01237 | -0.021 | 63.342
10.5 | 0.743 | 0.01339 | -0.022 | 55.536
11 | 0.698 | 0.01465 | -0.022 | 47.629
11.5 | 0.645 | 0.01732 | -0.022 | 37.21
12 | 0.544 | 0.04222 | -0.02 | 12.896
12.5 | 0.475 | 0.06981 | -0.016 | 6.8
13 | 0.432 | 0.07866 | -0.016 | 5.495
13.5 | 0.394 | 0.0852 | -0.015 | 4.627

## 76. Re 5M Mach 0.10 (2)
BIGFOIL.COM POLAR EXPORT
DP1.68_8.37_DS
DP1.68/8.37_DS |  |  |  | Cl Max: | 1.367 | at alpha= | 13.5 | deg
XFOIL ncrit=9 |  |  |  | L/D Max: | 107.738 | at alpha= | 7 | deg
Re: | 5000000 |  |  | Cd Min: | 0.15518 | at alpha= | -13.5 | deg
Mach: | 0.1 |  |  | Cl=0 at alpha= | -1.2188 | deg
|  |  |  | @ Cl=0.1, Cd= | 0.0038252
|  |  |  | @ Cl=0.4, Cd= | 0.0041739
|  |  |  | @ Cl=0.6, Cd= | 0.0058397
alpha (deg) | Cl | Cd | Cm | Cl/Cd
-13.5 | -0.5421 | 0.15518 | 0.0052 | -3.4934
-13 | -0.5166 | 0.1457 | -0.0029 | -3.5456
-12.5 | -0.4921 | 0.136 | -0.0111 | -3.6184
-12 | -0.4694 | 0.12614 | -0.0193 | -3.7213
-11.5 | -0.4614 | 0.11869 | -0.0222 | -3.8874
-11 | -0.4546 | 0.11073 | -0.0255 | -4.1055
-10.5 | -0.4479 | 0.10315 | -0.0288 | -4.3422
-10 | -0.4438 | 0.09512 | -0.0323 | -4.6657
-8.5 | -0.7625 | 0.01457 | -0.0319 | -52.3336
-8 | -0.7226 | 0.01175 | -0.0292 | -61.4979
-7.5 | -0.6736 | 0.01054 | -0.028 | -63.9089
-7 | -0.6206 | 0.00995 | -0.0275 | -62.3719
-6.5 | -0.5647 | 0.0099 | -0.0276 | -57.0404
-6 | -0.5087 | 0.00993 | -0.0277 | -51.2286
-5.5 | -0.4538 | 0.0097 | -0.0277 | -46.7835
-5 | -0.4079 | 0.00775 | -0.0256 | -52.6323
-4.5 | -0.3551 | 0.00712 | -0.025 | -49.8736
-4 | -0.302 | 0.00656 | -0.0243 | -46.0366
-3.5 | -0.2479 | 0.00608 | -0.0239 | -40.773
-3 | -0.1933 | 0.00577 | -0.0235 | -33.5009
-2.5 | -0.1381 | 0.00552 | -0.0234 | -25.0181
-2 | -0.0831 | 0.00525 | -0.0232 | -15.8286
-1.5 | -0.0293 | 0.00493 | -0.0228 | -5.9432
-1 | 0.0228 | 0.00448 | -0.0222 | 5.0893
-0.5 | 0.0733 | 0.004 | -0.0214 | 18.325
0 | 0.1237 | 0.00367 | -0.0204 | 33.7057
0.5 | 0.1719 | 0.00335 | -0.019 | 51.3134
1 | 0.2178 | 0.00326 | -0.017 | 66.8098
1.5 | 0.2623 | 0.00339 | -0.0147 | 77.3746
2 | 0.327 | 0.00372 | -0.0171 | 87.9032
2.5 | 0.4042 | 0.0042 | -0.0225 | 96.2381
3 | 0.4586 | 0.00468 | -0.0225 | 97.9915
3.5 | 0.5241 | 0.00519 | -0.0252 | 100.9827
4 | 0.5875 | 0.00572 | -0.0274 | 102.7098
4.5 | 0.6491 | 0.00631 | -0.0291 | 102.8685
5 | 0.7113 | 0.00687 | -0.031 | 103.5371
5.5 | 0.7734 | 0.00735 | -0.0328 | 105.2245
6 | 0.834 | 0.00784 | -0.0344 | 106.3776
6.5 | 0.894 | 0.00831 | -0.0357 | 107.5812
7 | 0.9524 | 0.00884 | -0.0367 | 107.7376
7.5 | 1.0099 | 0.00945 | -0.0376 | 106.8677
8 | 1.0579 | 0.01019 | -0.0363 | 103.8175
8.5 | 1.0971 | 0.01138 | -0.0333 | 96.406
9 | 1.143 | 0.01175 | -0.0317 | 97.2766
9.5 | 1.1891 | 0.01208 | -0.0302 | 98.4354
10 | 1.2302 | 0.01294 | -0.0277 | 95.0696
10.5 | 1.2681 | 0.01402 | -0.0247 | 90.4494
11 | 1.3023 | 0.01545 | -0.0212 | 84.2913
11.5 | 1.3337 | 0.01704 | -0.0173 | 78.2688
12 | 1.3547 | 0.01931 | -0.012 | 70.1554
12.5 | 1.3608 | 0.02234 | -0.0046 | 60.9132
13 | 1.3432 | 0.02655 | 0.0047 | 50.5913
13.5 | 1.367 | 0.02804 | 0.0077 | 48.7518
14 | 1.3395 | 0.03404 | 0.0141 | 39.3508
14.5 | 1.3057 | 0.04158 | 0.0174 | 31.4021
15 | 1.3191 | 0.0451 | 0.0177 | 29.2483
15.5 | 1.1252 | 0.08854 | -0.0064 | 12.7084
16 | 1.0667 | 0.11129 | -0.0174 | 9.5849
16.5 | 1.1475 | 0.10184 | -0.0123 | 11.2677

## 77. Re 5M Mach 0.25 (1)
BIGFOIL.COM POLAR EXPORT
DP1.68_8.37_DS
DP1.68/8.37_DS |  |  |  | Cl Max: | 0.824 | at alpha= | 7.5 | deg
JavaFoil+Calcfoil stall+Eppler ext transition |  |  |  | L/D Max: | 101.053 | at alpha= | 6.5 | deg
Re: | 5000000 |  |  | Cd Min: | 0.00446 | at alpha= | 1.5 | deg
Mach: | 0.25 |  |  | Cl=0 at alpha= | -0.70492 | deg
|  |  |  | @ Cl=0.1, Cd= | 0.07835
|  |  |  | @ Cl=0.4, Cd= | 0.07835
|  |  |  | @ Cl=0.6, Cd= | 0.07835
alpha (deg) | Cl | Cd | Cm | Cl/Cd
-11 | -0.059 | 0.06943 | 0.001 | -0.843
-10.5 | -0.056 | 0.06521 | 0 | -0.855
-10 | -0.053 | 0.06185 | 0 | -0.856
-9.5 | -0.05 | 0.05797 | 0 | -0.865
-9 | -0.147 | 0.05428 | 0 | -2.716
-8.5 | -0.205 | 0.05094 | 0 | -4.02
-8 | -0.254 | 0.04624 | -0.001 | -5.491
-7.5 | -0.298 | 0.04018 | -0.001 | -7.408
-7 | -0.4 | 0.00879 | -0.002 | -45.55
-6.5 | -0.427 | 0.00855 | -0.003 | -49.898
-6 | -0.44 | 0.00831 | -0.003 | -52.874
-5.5 | -0.439 | 0.00801 | -0.004 | -54.773
-5 | -0.424 | 0.00775 | -0.004 | -54.78
-4.5 | -0.398 | 0.00748 | -0.005 | -53.253
-4 | -0.362 | 0.00724 | -0.005 | -50.035
-3.5 | -0.318 | 0.00707 | -0.006 | -44.929
-3 | -0.267 | 0.00688 | -0.007 | -38.845
-2.5 | -0.212 | 0.00667 | -0.007 | -31.856
-2 | -0.155 | 0.00645 | -0.008 | -24.024
-1.5 | -0.096 | 0.00639 | -0.008 | -14.99
-1 | -0.036 | 0.00521 | -0.009 | -6.868
-0.5 | 0.025 | 0.00489 | -0.009 | 5.04
0 | 0.085 | 0.00472 | -0.01 | 18.057
0.5 | 0.146 | 0.00458 | -0.01 | 31.81
1 | 0.206 | 0.00459 | -0.011 | 44.944
1.5 | 0.267 | 0.00446 | -0.012 | 59.793
2 | 0.327 | 0.00505 | -0.012 | 64.745
2.5 | 0.387 | 0.00524 | -0.013 | 73.978
3 | 0.448 | 0.00554 | -0.013 | 80.841
3.5 | 0.507 | 0.00563 | -0.014 | 90.07
4 | 0.566 | 0.00589 | -0.015 | 96.038
4.5 | 0.622 | 0.0064 | -0.015 | 97.215
5 | 0.675 | 0.00764 | -0.016 | 88.338
5.5 | 0.722 | 0.00803 | -0.016 | 89.961
6 | 0.764 | 0.00858 | -0.017 | 88.996
6.5 | 0.794 | 0.00786 | -0.018 | 101.053
7 | 0.815 | 0.00831 | -0.018 | 98.175
7.5 | 0.824 | 0.0097 | -0.019 | 84.904
8 | 0.817 | 0.01028 | -0.019 | 79.455
8.5 | 0.794 | 0.01092 | -0.02 | 72.658
9 | 0.749 | 0.01166 | -0.021 | 64.272
9.5 | 0.684 | 0.01256 | -0.021 | 54.415
10 | 0.602 | 0.01375 | -0.022 | 43.784
10.5 | 0.505 | 0.01625 | -0.022 | 31.105
11 | 0.355 | 0.05286 | -0.017 | 6.723
11.5 | 0.255 | 0.0656 | -0.015 | 3.892
12 | 0.13 | 0.07301 | -0.015 | 1.782
12.5 | 0.076 | 0.07835 | -0.015 | 0.965

## 78. Re 5M Mach 0.25 (2)
BIGFOIL.COM POLAR EXPORT
DP1.68_8.37_DS
DP1.68/8.37_DS |  |  |  | Cl Max: | 1.1883 | at alpha= | 10 | deg
XFOIL ncrit=9 |  |  |  | L/D Max: | 106.767 | at alpha= | 6.5 | deg
Re: | 5000000 |  |  | Cd Min: | 0.25919 | at alpha= | 20 | deg
Mach: | 0.25 |  |  | Cl=0 at alpha= | -1.2342 | deg
|  |  |  | @ Cl=0.1, Cd= | 0.0038796
|  |  |  | @ Cl=0.4, Cd= | 0.0041763
|  |  |  | @ Cl=0.6, Cd= | 0.0057858
alpha (deg) | Cl | Cd | Cm | Cl/Cd
-20 | -0.7369 | 0.25018 | 0.0509 | -2.9455
-19.5 | -0.7193 | 0.24336 | 0.0467 | -2.9557
-19 | -0.7017 | 0.23625 | 0.0426 | -2.9702
-18.5 | -0.6841 | 0.22933 | 0.0384 | -2.983
-18 | -0.6667 | 0.22217 | 0.0344 | -3.0009
-17.5 | -0.6498 | 0.21479 | 0.0303 | -3.0253
-17 | -0.6328 | 0.20755 | 0.0263 | -3.0489
-15.5 | -0.5878 | 0.18373 | 0.0144 | -3.1993
-13.5 | -0.528 | 0.15549 | 0.0009 | -3.3957
-13 | -0.501 | 0.14593 | -0.0074 | -3.4332
-12.5 | -0.4797 | 0.13698 | -0.0141 | -3.502
-12 | -0.4697 | 0.12918 | -0.0173 | -3.636
-11.5 | -0.4589 | 0.12142 | -0.0209 | -3.7794
-10.5 | -0.4408 | 0.10571 | -0.0281 | -4.1699
-10 | -0.4347 | 0.09777 | -0.0317 | -4.4461
-9.5 | -0.4314 | 0.08969 | -0.0352 | -4.8099
-9 | -0.429 | 0.08209 | -0.0387 | -5.226
-8.5 | -0.4347 | 0.07383 | -0.0423 | -5.8879
-8 | -0.4572 | 0.06578 | -0.0469 | -6.9504
-7.5 | -0.4754 | 0.05723 | -0.0488 | -8.3068
-7 | -0.4762 | 0.0479 | -0.0496 | -9.9415
-6.5 | -0.4931 | 0.03267 | -0.046 | -15.0934
-6 | -0.5241 | 0.01083 | -0.0313 | -48.3934
-5.5 | -0.4695 | 0.00988 | -0.0303 | -47.5202
-5 | -0.4113 | 0.00968 | -0.03 | -42.4897
-4.5 | -0.3637 | 0.00762 | -0.0276 | -47.7297
-4 | -0.3092 | 0.00689 | -0.0265 | -44.8766
-3.5 | -0.254 | 0.00626 | -0.0256 | -40.5751
-3 | -0.1979 | 0.00585 | -0.025 | -33.8291
-2.5 | -0.141 | 0.00557 | -0.0247 | -25.3142
-2 | -0.0841 | 0.00531 | -0.0244 | -15.838
-1.5 | -0.0286 | 0.00497 | -0.024 | -5.7545
-1 | 0.0252 | 0.00451 | -0.0233 | 5.5876
-0.5 | 0.077 | 0.00403 | -0.0223 | 19.1067
0 | 0.129 | 0.00369 | -0.0214 | 34.9593
0.5 | 0.1785 | 0.00338 | -0.0199 | 52.8107
1 | 0.2253 | 0.00329 | -0.0177 | 68.4802
1.5 | 0.2705 | 0.00344 | -0.0151 | 78.6337
2 | 0.3378 | 0.00379 | -0.0178 | 89.1293
2.5 | 0.4167 | 0.00428 | -0.0231 | 97.3598
3 | 0.4728 | 0.00476 | -0.0231 | 99.3277
3.5 | 0.5405 | 0.00529 | -0.0257 | 102.1739
4 | 0.6065 | 0.00584 | -0.0279 | 103.8527
4.5 | 0.6704 | 0.00646 | -0.0296 | 103.7771
5 | 0.7345 | 0.00705 | -0.0313 | 104.1844
5.5 | 0.7988 | 0.00759 | -0.0329 | 105.2437
6 | 0.862 | 0.00814 | -0.0341 | 105.8968
6.5 | 0.9246 | 0.00866 | -0.0351 | 106.7667
7 | 0.9851 | 0.00934 | -0.0357 | 105.4711
7.5 | 1.0438 | 0.01029 | -0.0358 | 101.4383
8 | 1.0844 | 0.01155 | -0.0321 | 93.8874
8.5 | 1.1291 | 0.01235 | -0.0292 | 91.4251
9 | 1.164 | 0.01414 | -0.0244 | 82.3197
9.5 | 1.1854 | 0.01725 | -0.0177 | 68.7188
10 | 1.1883 | 0.02211 | -0.0087 | 53.7449
10.5 | 1.1647 | 0.02791 | 0.003 | 41.7306
11 | 1.1184 | 0.0347 | 0.0138 | 32.2305
11.5 | 1.0831 | 0.042 | 0.0185 | 25.7881
12 | 1.0368 | 0.05262 | 0.0175 | 19.7035
12.5 | 0.9996 | 0.06691 | 0.0082 | 14.9395
13 | 0.9747 | 0.0865 | -0.0051 | 11.2682
13.5 | 0.95 | 0.10145 | -0.0114 | 9.3642
14 | 0.9118 | 0.11877 | -0.0195 | 7.677
14.5 | 0.8745 | 0.13695 | -0.0279 | 6.3855
16.5 | 0.8175 | 0.20349 | -0.0559 | 4.0174
17 | 0.8293 | 0.21253 | -0.06 | 3.902
17.5 | 0.8434 | 0.22076 | -0.0642 | 3.8204
18 | 0.8577 | 0.2291 | -0.0684 | 3.7438
18.5 | 0.873 | 0.2374 | -0.0727 | 3.6773
19 | 0.8904 | 0.2446 | -0.0766 | 3.6402
19.5 | 0.9061 | 0.25209 | -0.0809 | 3.5944
20 | 0.922 | 0.25919 | -0.0853 | 3.5572

## 79. Re 5M Mach 0.50 (1)
BIGFOIL.COM POLAR EXPORT
DP1.68_8.37_DS
DP1.68/8.37_DS |  |  |  | Cl Max: | 1.102 | at alpha= | 20 | deg
JavaFoil+Calcfoil stall+Eppler ext transition |  |  |  | L/D Max: | 107.235 | at alpha= | 4 | deg
Re: | 5000000 |  |  | Cd Min: | 0.00488 | at alpha= | 0.5 | deg
Mach: | 0.5 |  |  | Cl=0 at alpha= | -0.70588 | deg
|  |  |  | @ Cl=0.1, Cd= | 0.0049634
|  |  |  | @ Cl=0.4, Cd= | 0.0055081
|  |  |  | @ Cl=0.6, Cd= | 0.0060771
alpha (deg) | Cl | Cd | Cm | Cl/Cd
-20 | -1.025 | 0.14407 | 0.005 | -7.118
-19.5 | -0.998 | 0.15082 | 0.005 | -6.62
-19 | -0.973 | 0.13937 | 0.005 | -6.985
-18.5 | -0.948 | 0.13043 | 0.004 | -7.271
-18 | -0.921 | 0.13909 | 0.004 | -6.619
-17.5 | -0.895 | 0.12619 | 0.004 | -7.096
-17 | -0.87 | 0.11676 | 0.004 | -7.453
-16.5 | -0.842 | 0.12551 | 0.003 | -6.709
-16 | -0.817 | 0.114 | 0.003 | -7.163
-15.5 | -0.791 | 0.10456 | 0.003 | -7.568
-15 | -0.763 | 0.11442 | 0.003 | -6.672
-14.5 | -0.738 | 0.1006 | 0.002 | -7.333
-14 | -0.713 | 0.09174 | 0.002 | -7.773
-13.5 | -0.688 | 0.09 | 0.002 | -7.642
-13 | -0.658 | 0.08995 | 0.002 | -7.314
-12.5 | -0.633 | 0.08071 | 0.002 | -7.843
-12 | -0.611 | 0.07186 | 0.001 | -8.503
-11.5 | -0.578 | 0.07884 | 0.001 | -7.331
-11 | -0.553 | 0.07011 | 0.001 | -7.889
-10.5 | -0.532 | 0.06083 | 0.001 | -8.746
-10 | -0.499 | 0.06565 | 0 | -7.596
-9.5 | -0.473 | 0.05944 | 0 | -7.961
-9 | -0.457 | 0.04717 | 0 | -9.696
-8.5 | -0.419 | 0.05356 | -0.001 | -7.828
-8 | -0.393 | 0.04951 | -0.001 | -7.939
-7.5 | -0.366 | 0.04722 | -0.001 | -7.757
-7 | -0.342 | 0.04183 | -0.002 | -8.182
-6.5 | -0.312 | 0.04255 | -0.002 | -7.334
-6 | -0.354 | 0.00893 | -0.004 | -39.648
-5.5 | -0.321 | 0.00844 | -0.004 | -37.986
-5 | -0.287 | 0.00834 | -0.005 | -34.452
-4.5 | -0.254 | 0.00802 | -0.005 | -31.664
-4 | -0.221 | 0.00774 | -0.006 | -28.507
-3.5 | -0.308 | 0.00752 | -0.007 | -40.931
-3 | -0.284 | 0.00725 | -0.007 | -39.205
-2.5 | -0.232 | 0.00698 | -0.008 | -33.3
-2 | -0.172 | 0.00674 | -0.008 | -25.456
-1.5 | -0.107 | 0.0066 | -0.009 | -16.184
-1 | -0.04 | 0.00641 | -0.01 | -6.238
-0.5 | 0.028 | 0.00514 | -0.01 | 5.364
0 | 0.095 | 0.00497 | -0.011 | 19.19
0.5 | 0.163 | 0.00488 | -0.012 | 33.371
1 | 0.231 | 0.0049 | -0.012 | 47.025
1.5 | 0.298 | 0.00498 | -0.013 | 59.838
2 | 0.366 | 0.0053 | -0.014 | 69.017
2.5 | 0.433 | 0.00571 | -0.014 | 75.832
3 | 0.5 | 0.00606 | -0.015 | 82.424
3.5 | 0.566 | 0.00632 | -0.016 | 89.555
4 | 0.629 | 0.00587 | -0.016 | 107.235
4.5 | 0.689 | 0.00646 | -0.017 | 106.615
5 | 0.738 | 0.00838 | -0.018 | 88.074
5.5 | 0.767 | 0.009 | -0.018 | 85.244
6 | 0.748 | 0.00967 | -0.019 | 77.357
6.5 | 0.477 | 0.0104 | -0.02 | 45.875
7 | 0.509 | 0.01111 | -0.02 | 45.763
7.5 | 0.54 | 0.01193 | -0.021 | 45.228
8 | 0.57 | 0.01289 | -0.021 | 44.231
8.5 | 0.601 | 0.01371 | -0.022 | 43.832
9 | 0.632 | 0.01446 | -0.023 | 43.679
9.5 | 0.556 | 0.05661 | -0.015 | 9.818
10 | 0.666 | 0.02267 | -0.023 | 29.392
10.5 | 0.602 | 0.06962 | -0.013 | 8.654
11 | 0.635 | 0.06787 | -0.016 | 9.36
11.5 | 0.654 | 0.08042 | -0.013 | 8.13
12 | 0.691 | 0.07369 | -0.017 | 9.378
12.5 | 0.707 | 0.08992 | -0.014 | 7.858
13 | 0.74 | 0.08418 | -0.017 | 8.794
13.5 | 0.76 | 0.0974 | -0.015 | 7.803
14 | 0.794 | 0.0906 | -0.018 | 8.767
14.5 | 0.814 | 0.10351 | -0.017 | 7.862
15 | 0.845 | 0.09957 | -0.019 | 8.488
15.5 | 0.867 | 0.11082 | -0.018 | 7.82
16 | 0.893 | 0.12179 | -0.018 | 7.33
16.5 | 0.92 | 0.11732 | -0.019 | 7.839
17 | 0.945 | 0.13128 | -0.019 | 7.196
17.5 | 0.973 | 0.12441 | -0.02 | 7.82
18 | 0.998 | 0.13744 | -0.021 | 7.26
18.5 | 1.026 | 0.13165 | -0.022 | 7.791
19 | 1.05 | 0.1422 | -0.022 | 7.386
19.5 | 1.077 | 0.15327 | -0.023 | 7.028
20 | 1.102 | 0.15594 | -0.023 | 7.07

## 80. Re 5M Mach 0.50 (2)
BIGFOIL.COM POLAR EXPORT
DP1.68_8.37_DS
DP1.68/8.37_DS |  |  |  | Cl Max: | 1.0397 | at alpha= | 7 | deg
XFOIL ncrit=9 |  |  |  | L/D Max: | 107.835 | at alpha= | 4 | deg
Re: | 5000000 |  |  | Cd Min: | 0.19812 | at alpha= | -15.5 | deg
Mach: | 0.5 |  |  | Cl=0 at alpha= | -1.3015 | deg
|  |  |  | @ Cl=0.1, Cd= | 0.0041211
|  |  |  | @ Cl=0.4, Cd= | 0.0041632
|  |  |  | @ Cl=0.6, Cd= | 0.0056367
alpha (deg) | Cl | Cd | Cm | Cl/Cd
-15.5 | -0.622 | 0.19812 | 0.0219 | -3.1395
-15 | -0.5872 | 0.18829 | 0.0124 | -3.1186
-14.5 | -0.5689 | 0.18103 | 0.0089 | -3.1426
-14 | -0.5482 | 0.17301 | 0.0047 | -3.1686
-13.5 | -0.5289 | 0.16438 | 0.0003 | -3.2175
-13 | -0.5097 | 0.15616 | -0.0042 | -3.264
-12.5 | -0.4915 | 0.14789 | -0.0086 | -3.3234
-12 | -0.4744 | 0.13948 | -0.013 | -3.4012
-11.5 | -0.4579 | 0.13127 | -0.0173 | -3.4882
-11 | -0.4424 | 0.12287 | -0.0218 | -3.6006
-10.5 | -0.4276 | 0.11479 | -0.026 | -3.7251
-10 | -0.4148 | 0.10663 | -0.0302 | -3.8901
-9.5 | -0.4039 | 0.09851 | -0.0342 | -4.1001
-9 | -0.393 | 0.09074 | -0.0382 | -4.3311
-8.5 | -0.3866 | 0.08268 | -0.0421 | -4.6759
-8 | -0.3901 | 0.07405 | -0.0463 | -5.2681
-7.5 | -0.3931 | 0.06588 | -0.0505 | -5.9669
-7 | -0.4094 | 0.05805 | -0.0555 | -7.0525
-6.5 | -0.4265 | 0.04988 | -0.0572 | -8.5505
-6 | -0.4278 | 0.04108 | -0.0579 | -10.4138
-5.5 | -0.4188 | 0.03231 | -0.0559 | -12.9619
-5 | -0.4005 | 0.02389 | -0.0514 | -16.7643
-4.5 | -0.3731 | 0.01614 | -0.045 | -23.1165
-4 | -0.33 | 0.01077 | -0.0396 | -30.6407
-3.5 | -0.2738 | 0.0081 | -0.0359 | -33.8025
-3 | -0.2149 | 0.00661 | -0.033 | -32.5113
-2.5 | -0.1529 | 0.00582 | -0.031 | -26.2715
-2 | -0.0881 | 0.00546 | -0.03 | -16.1355
-1.5 | -0.0241 | 0.00515 | -0.0292 | -4.6796
-1 | 0.0366 | 0.00466 | -0.0282 | 7.8541
-0.5 | 0.0949 | 0.00415 | -0.0269 | 22.8675
0 | 0.1531 | 0.00382 | -0.0256 | 40.0785
0.5 | 0.2081 | 0.0035 | -0.0237 | 59.4571
1 | 0.2587 | 0.00346 | -0.0207 | 74.7688
1.5 | 0.3066 | 0.00366 | -0.0171 | 83.7705
2 | 0.3854 | 0.00407 | -0.0206 | 94.6929
2.5 | 0.4716 | 0.00462 | -0.0256 | 102.0779
3 | 0.5359 | 0.00515 | -0.0252 | 104.0583
3.5 | 0.6136 | 0.00574 | -0.0278 | 106.899
4 | 0.6923 | 0.00642 | -0.0302 | 107.8349
4.5 | 0.7618 | 0.00721 | -0.0302 | 105.6588
5 | 0.8383 | 0.00795 | -0.0313 | 105.4465
5.5 | 0.9135 | 0.00882 | -0.0313 | 103.5714
6 | 0.9839 | 0.01041 | -0.0297 | 94.5149
6.5 | 1.034 | 0.01409 | -0.0245 | 73.3854
7 | 1.0397 | 0.0194 | -0.0127 | 53.5928
7.5 | 1.0237 | 0.02548 | 0.0001 | 40.1766
8 | 0.9895 | 0.0304 | 0.0134 | 32.5493
8.5 | 0.9528 | 0.03703 | 0.0213 | 25.7305
9 | 0.915 | 0.04556 | 0.0232 | 20.0834
9.5 | 0.8819 | 0.05642 | 0.0183 | 15.631
10 | 0.8558 | 0.07179 | 0.0063 | 11.9209
10.5 | 0.8387 | 0.08677 | -0.0025 | 9.6658
11 | 0.8193 | 0.10008 | -0.0096 | 8.1865
11.5 | 0.8061 | 0.11231 | -0.0155 | 7.1775
12 | 0.7886 | 0.12624 | -0.0222 | 6.2468

## 81. Re 6M Mach 0.00 (1)
BIGFOIL.COM POLAR EXPORT
DP1.68_8.37_DS
DP1.68/8.37_DS |  |  |  | Cl Max: | 0.859 | at alpha= | 8.5 | deg
JavaFoil+Calcfoil stall+Eppler ext transition |  |  |  | L/D Max: | 103.897 | at alpha= | 7.5 | deg
Re: | 6000000 |  |  | Cd Min: | 0.00484 | at alpha= | 0.5 | deg
Mach: | 0 |  |  | Cl=0 at alpha= | -0.70339 | deg
|  |  |  | @ Cl=0.1, Cd= | 0.0048753
|  |  |  | @ Cl=0.4, Cd= | 0.0053478
|  |  |  | @ Cl=0.6, Cd= | 0.07841
alpha (deg) | Cl | Cd | Cm | Cl/Cd
-12 | -0.275 | 0.07443 | 0.001 | -3.7
-11.5 | -0.293 | 0.0701 | 0.001 | -4.181
-11 | -0.312 | 0.06531 | 0.001 | -4.77
-10.5 | -0.33 | 0.06147 | 0 | -5.364
-10 | -0.348 | 0.05688 | 0 | -6.124
-9.5 | -0.369 | 0.04996 | 0 | -7.382
-9 | -0.464 | 0.0101 | 0 | -45.995
-8.5 | -0.483 | 0.00938 | -0.001 | -51.476
-8 | -0.495 | 0.00903 | -0.001 | -54.803
-7.5 | -0.502 | 0.0087 | -0.002 | -57.649
-7 | -0.503 | 0.00845 | -0.002 | -59.475
-6.5 | -0.497 | 0.00816 | -0.003 | -60.897
-6 | -0.484 | 0.00789 | -0.003 | -61.326
-5.5 | -0.463 | 0.00766 | -0.004 | -60.416
-5 | -0.435 | 0.00738 | -0.004 | -58.867
-4.5 | -0.399 | 0.00718 | -0.005 | -55.626
-4 | -0.358 | 0.007 | -0.005 | -51.164
-3.5 | -0.311 | 0.00681 | -0.006 | -45.738
-3 | -0.26 | 0.00659 | -0.006 | -39.53
-2.5 | -0.206 | 0.00643 | -0.007 | -32.09
-2 | -0.15 | 0.00634 | -0.007 | -23.683
-1.5 | -0.093 | 0.00619 | -0.008 | -14.988
-1 | -0.035 | 0.00521 | -0.008 | -6.65
-0.5 | 0.024 | 0.00505 | -0.009 | 4.731
0 | 0.083 | 0.00489 | -0.01 | 16.863
0.5 | 0.141 | 0.00484 | -0.01 | 29.157
1 | 0.2 | 0.00495 | -0.011 | 40.359
1.5 | 0.258 | 0.00495 | -0.011 | 52.142
2 | 0.317 | 0.00501 | -0.012 | 63.283
2.5 | 0.375 | 0.00524 | -0.012 | 71.537
3 | 0.433 | 0.00549 | -0.013 | 78.989
3.5 | 0.491 | 0.0058 | -0.014 | 84.739
4 | 0.548 | 0.00601 | -0.014 | 91.159
4.5 | 0.603 | 0.00604 | -0.015 | 99.799
5 | 0.655 | 0.0066 | -0.015 | 99.299
5.5 | 0.704 | 0.00749 | -0.016 | 93.968
6 | 0.748 | 0.00787 | -0.016 | 94.925
6.5 | 0.785 | 0.00835 | -0.017 | 94.09
7 | 0.817 | 0.00874 | -0.018 | 93.463
7.5 | 0.838 | 0.00807 | -0.018 | 103.897
8 | 0.853 | 0.0085 | -0.019 | 100.279
8.5 | 0.859 | 0.00988 | -0.019 | 86.882
9 | 0.852 | 0.01044 | -0.02 | 81.565
9.5 | 0.833 | 0.01105 | -0.021 | 75.361
10 | 0.806 | 0.01173 | -0.021 | 68.669
10.5 | 0.771 | 0.01262 | -0.022 | 61.114
11 | 0.732 | 0.01364 | -0.022 | 53.632
11.5 | 0.688 | 0.01507 | -0.023 | 45.667
12 | 0.64 | 0.01772 | -0.023 | 36.101
12.5 | 0.557 | 0.03626 | -0.021 | 15.349
13 | 0.485 | 0.06684 | -0.018 | 7.254
13.5 | 0.444 | 0.07841 | -0.017 | 5.663

## 82. Re 6M Mach 0.00 (2)
BIGFOIL.COM POLAR EXPORT
DP1.68_8.37_DS
DP1.68/8.37_DS |  |  |  | Cl Max: | 1.4384 | at alpha= | 14.5 | deg
XFOIL ncrit=9 |  |  |  | L/D Max: | 111.056 | at alpha= | 7 | deg
Re: | 6000000 |  |  | Cd Min: | 0.15864 | at alpha= | 18.5 | deg
Mach: | 0 |  |  | Cl=0 at alpha= | -99 | deg
|  |  |  | @ Cl=0.1, Cd= | 0.0038
|  |  |  | @ Cl=0.4, Cd= | 0.0042631
|  |  |  | @ Cl=0.6, Cd= | 0.0057106
alpha (deg) | Cl | Cd | Cm | Cl/Cd
0 | 0.1231 | 0.0038 | -0.0203 | 32.3947
0.5 | 0.1722 | 0.00363 | -0.0192 | 47.438
1 | 0.2185 | 0.00355 | -0.0174 | 61.5493
1.5 | 0.2647 | 0.0037 | -0.0157 | 71.5405
2 | 0.3061 | 0.00373 | -0.0126 | 82.0643
3 | 0.4523 | 0.00456 | -0.0217 | 99.1886
3.5 | 0.5118 | 0.00499 | -0.0229 | 102.5651
4 | 0.5744 | 0.00549 | -0.025 | 104.6266
4.5 | 0.6359 | 0.00602 | -0.0268 | 105.6312
5 | 0.6934 | 0.00657 | -0.0277 | 105.5403
5.5 | 0.7575 | 0.00704 | -0.0301 | 107.5994
6 | 0.8179 | 0.00751 | -0.0317 | 108.9081
6.5 | 0.8778 | 0.00792 | -0.0332 | 110.8333
7 | 0.9362 | 0.00843 | -0.0344 | 111.0558
7.5 | 0.993 | 0.00901 | -0.0352 | 110.2109
8 | 1.0496 | 0.00979 | -0.0361 | 107.2114
8.5 | 1.0986 | 0.01064 | -0.0354 | 103.2519
9 | 1.1444 | 0.011 | -0.034 | 104.0364
9.5 | 1.1906 | 0.01126 | -0.0326 | 105.7371
10 | 1.2339 | 0.01184 | -0.0308 | 104.2145
10.5 | 1.2747 | 0.01265 | -0.0285 | 100.7668
11 | 1.3112 | 0.01379 | -0.0255 | 95.0834
11.5 | 1.3476 | 0.01492 | -0.0226 | 90.3217
12 | 1.3798 | 0.01637 | -0.0191 | 84.2883
12.5 | 1.4047 | 0.01823 | -0.0145 | 77.0543
13 | 1.4258 | 0.02028 | -0.0097 | 70.3057
13.5 | 1.4368 | 0.02216 | -0.0033 | 64.8375
14 | 1.4362 | 0.02524 | 0.0032 | 56.9017
14.5 | 1.4384 | 0.0284 | 0.0081 | 50.6479
15 | 1.4375 | 0.03208 | 0.0122 | 44.8099
15.5 | 1.4114 | 0.03854 | 0.016 | 36.6217
16 | 1.3833 | 0.04648 | 0.0166 | 29.7612
16.5 | 1.3609 | 0.05546 | 0.0141 | 24.5384
17 | 1.2859 | 0.07715 | 0.0015 | 16.6675
17.5 | 1.2462 | 0.09483 | -0.0086 | 13.1414
18 | 1.1798 | 0.11766 | -0.0197 | 10.0272
18.5 | 1.0423 | 0.15864 | -0.0403 | 6.5702

## 83. Re 6M Mach 0.10 (1)
BIGFOIL.COM POLAR EXPORT
DP1.68_8.37_DS
DP1.68/8.37_DS |  |  |  | Cl Max: | 0.852 | at alpha= | 8.5 | deg
JavaFoil+Calcfoil stall+Eppler ext transition |  |  |  | L/D Max: | 105.937 | at alpha= | 7 | deg
Re: | 6000000 |  |  | Cd Min: | 0.00484 | at alpha= | 0.5 | deg
Mach: | 0.1 |  |  | Cl=0 at alpha= | -0.70339 | deg
|  |  |  | @ Cl=0.1, Cd= | 0.0048969
|  |  |  | @ Cl=0.4, Cd= | 0.08208
|  |  |  | @ Cl=0.6, Cd= | 0.08208
alpha (deg) | Cl | Cd | Cm | Cl/Cd
-12 | -0.238 | 0.07468 | 0.001 | -3.193
-11.5 | -0.258 | 0.07042 | 0.001 | -3.663
-11 | -0.278 | 0.06624 | 0.001 | -4.2
-10.5 | -0.299 | 0.06182 | 0 | -4.838
-10 | -0.32 | 0.05796 | 0 | -5.518
-9.5 | -0.342 | 0.05169 | 0 | -6.621
-9 | -0.367 | 0.04283 | 0 | -8.576
-8.5 | -0.461 | 0.00947 | -0.001 | -48.65
-8 | -0.477 | 0.0091 | -0.001 | -52.377
-7.5 | -0.488 | 0.00876 | -0.002 | -55.662
-7 | -0.492 | 0.00849 | -0.002 | -57.959
-6.5 | -0.49 | 0.0082 | -0.003 | -59.699
-6 | -0.479 | 0.00791 | -0.003 | -60.557
-5.5 | -0.461 | 0.00768 | -0.004 | -59.956
-5 | -0.434 | 0.00742 | -0.004 | -58.493
-4.5 | -0.4 | 0.0072 | -0.005 | -55.54
-4 | -0.359 | 0.00701 | -0.005 | -51.193
-3.5 | -0.313 | 0.00682 | -0.006 | -45.817
-3 | -0.262 | 0.00662 | -0.006 | -39.536
-2.5 | -0.207 | 0.00645 | -0.007 | -32.127
-2 | -0.151 | 0.00635 | -0.007 | -23.782
-1.5 | -0.093 | 0.0062 | -0.008 | -15.056
-1 | -0.035 | 0.00524 | -0.008 | -6.653
-0.5 | 0.024 | 0.00505 | -0.009 | 4.75
0 | 0.083 | 0.00492 | -0.01 | 16.869
0.5 | 0.142 | 0.00484 | -0.01 | 29.328
1 | 0.201 | 0.00498 | -0.011 | 40.32
1.5 | 0.26 | 0.00495 | -0.011 | 52.452
2 | 0.318 | 0.005 | -0.012 | 63.669
2.5 | 0.377 | 0.00524 | -0.012 | 71.924
3 | 0.436 | 0.0055 | -0.013 | 79.234
3.5 | 0.494 | 0.0058 | -0.014 | 85.136
4 | 0.551 | 0.00601 | -0.014 | 91.652
4.5 | 0.606 | 0.00612 | -0.015 | 98.97
5 | 0.658 | 0.00717 | -0.015 | 91.817
5.5 | 0.707 | 0.0075 | -0.016 | 94.256
6 | 0.75 | 0.00789 | -0.017 | 95.105
6.5 | 0.787 | 0.00837 | -0.017 | 94.056
7 | 0.816 | 0.0077 | -0.018 | 105.937
7.5 | 0.837 | 0.00813 | -0.018 | 103.013
8 | 0.85 | 0.00856 | -0.019 | 99.229
8.5 | 0.852 | 0.00998 | -0.02 | 85.405
9 | 0.841 | 0.01056 | -0.02 | 79.67
9.5 | 0.818 | 0.01119 | -0.021 | 73.069
10 | 0.785 | 0.01191 | -0.021 | 65.885
10.5 | 0.745 | 0.01285 | -0.022 | 57.956
11 | 0.7 | 0.01397 | -0.022 | 50.075
11.5 | 0.649 | 0.01587 | -0.023 | 40.898
12 | 0.595 | 0.0188 | -0.023 | 31.656
12.5 | 0.487 | 0.05778 | -0.018 | 8.421
13 | 0.437 | 0.0728 | -0.017 | 5.998
13.5 | 0.396 | 0.08208 | -0.016 | 4.825

## 84. Re 6M Mach 0.10 (2)
BIGFOIL.COM POLAR EXPORT
DP1.68_8.37_DS
DP1.68/8.37_DS |  |  |  | Cl Max: | 1.4084 | at alpha= | 13.5 | deg
XFOIL ncrit=9 |  |  |  | L/D Max: | 110.835 | at alpha= | 7 | deg
Re: | 6000000 |  |  | Cd Min: | 0.25355 | at alpha= | 20 | deg
Mach: | 0.1 |  |  | Cl=0 at alpha= | -99 | deg
|  |  |  | @ Cl=0.1, Cd= | 0.0038
|  |  |  | @ Cl=0.4, Cd= | 0.0042601
|  |  |  | @ Cl=0.6, Cd= | 0.0057067
alpha (deg) | Cl | Cd | Cm | Cl/Cd
0 | 0.1241 | 0.0038 | -0.0204 | 32.6579
0.5 | 0.1734 | 0.00363 | -0.0193 | 47.7686
1 | 0.2199 | 0.00356 | -0.0176 | 61.7697
1.5 | 0.2662 | 0.00371 | -0.0158 | 71.752
2 | 0.3077 | 0.00374 | -0.0127 | 82.2727
3 | 0.455 | 0.00457 | -0.0218 | 99.5624
3.5 | 0.5147 | 0.00501 | -0.023 | 102.7345
4 | 0.5777 | 0.00552 | -0.0251 | 104.6558
4.5 | 0.6398 | 0.00604 | -0.0269 | 105.9272
5 | 0.6977 | 0.0066 | -0.0278 | 105.7121
5.5 | 0.7621 | 0.00707 | -0.0302 | 107.7935
6 | 0.8229 | 0.00756 | -0.0317 | 108.8492
6.5 | 0.8833 | 0.00798 | -0.0332 | 110.6892
7 | 0.9421 | 0.0085 | -0.0342 | 110.8353
7.5 | 0.9993 | 0.00912 | -0.035 | 109.5724
8.5 | 1.1057 | 0.0107 | -0.035 | 103.3364
9 | 1.1518 | 0.01108 | -0.0334 | 103.9531
9.5 | 1.1979 | 0.01141 | -0.0318 | 104.9869
10 | 1.2402 | 0.01216 | -0.0296 | 101.9901
10.5 | 1.2792 | 0.01318 | -0.0267 | 97.0561
11 | 1.3144 | 0.01449 | -0.0233 | 90.7108
11.5 | 1.3489 | 0.01585 | -0.0199 | 85.1041
12 | 1.3768 | 0.01766 | -0.0156 | 77.9615
12.5 | 1.3944 | 0.02005 | -0.0098 | 69.5461
13 | 1.3984 | 0.02268 | -0.0021 | 61.6578
13.5 | 1.4084 | 0.02499 | 0.0034 | 56.3585
14 | 1.3941 | 0.02949 | 0.0101 | 47.2737
14.5 | 1.3831 | 0.03417 | 0.0146 | 40.477
15 | 1.3714 | 0.0395 | 0.0173 | 34.719
15.5 | 1.3173 | 0.05104 | 0.0165 | 25.8092
16 | 1.2728 | 0.06524 | 0.0094 | 19.5095
16.5 | 1.2447 | 0.08005 | 0 | 15.549
17 | 1.0739 | 0.12685 | -0.0243 | 8.4659
17.5 | 1.0961 | 0.13023 | -0.0255 | 8.4166
18 | 0.9827 | 0.16763 | -0.0444 | 5.8623
19.5 | 0.8923 | 0.24672 | -0.078 | 3.6167
20 | 0.9072 | 0.25355 | -0.0821 | 3.578

## 85. Re 6M Mach 0.25 (1)
BIGFOIL.COM POLAR EXPORT
DP1.68_8.37_DS
DP1.68/8.37_DS |  |  |  | Cl Max: | 0.824 | at alpha= | 7.5 | deg
JavaFoil+Calcfoil stall+Eppler ext transition |  |  |  | L/D Max: | 104.647 | at alpha= | 6.5 | deg
Re: | 6000000 |  |  | Cd Min: | 0.00494 | at alpha= | 0 | deg
Mach: | 0.25 |  |  | Cl=0 at alpha= | -0.70492 | deg
|  |  |  | @ Cl=0.1, Cd= | 0.07457
|  |  |  | @ Cl=0.4, Cd= | 0.07457
|  |  |  | @ Cl=0.6, Cd= | 0.07457
alpha (deg) | Cl | Cd | Cm | Cl/Cd
-11 | -0.059 | 0.06836 | 0.001 | -0.858
-10.5 | -0.056 | 0.06376 | 0 | -0.876
-10 | -0.053 | 0.06075 | 0 | -0.873
-9.5 | -0.05 | 0.05679 | 0 | -0.885
-9 | -0.148 | 0.05285 | 0 | -2.799
-8.5 | -0.206 | 0.04922 | -0.001 | -4.179
-8 | -0.27 | 0.02924 | -0.001 | -9.219
-7.5 | -0.362 | 0.00899 | -0.002 | -40.231
-7 | -0.4 | 0.00869 | -0.002 | -46.049
-6.5 | -0.427 | 0.00839 | -0.003 | -50.849
-6 | -0.44 | 0.00812 | -0.003 | -54.131
-5.5 | -0.439 | 0.00784 | -0.004 | -55.941
-5 | -0.424 | 0.00756 | -0.004 | -56.166
-4.5 | -0.398 | 0.00731 | -0.005 | -54.472
-4 | -0.362 | 0.00712 | -0.005 | -50.84
-3.5 | -0.318 | 0.00692 | -0.006 | -45.907
-3 | -0.267 | 0.0067 | -0.007 | -39.896
-2.5 | -0.212 | 0.00653 | -0.007 | -32.522
-2 | -0.155 | 0.00641 | -0.008 | -24.177
-1.5 | -0.096 | 0.00624 | -0.008 | -15.344
-1 | -0.036 | 0.00527 | -0.009 | -6.796
-0.5 | 0.025 | 0.00512 | -0.009 | 4.815
0 | 0.085 | 0.00494 | -0.01 | 17.27
0.5 | 0.146 | 0.00496 | -0.01 | 29.375
1 | 0.206 | 0.00501 | -0.011 | 41.218
1.5 | 0.267 | 0.00519 | -0.012 | 51.37
2 | 0.327 | 0.00509 | -0.012 | 64.314
2.5 | 0.387 | 0.00529 | -0.013 | 73.275
3 | 0.448 | 0.00556 | -0.013 | 80.516
3.5 | 0.507 | 0.00593 | -0.014 | 85.482
4 | 0.566 | 0.00602 | -0.015 | 94.001
4.5 | 0.622 | 0.00631 | -0.015 | 98.619
5 | 0.675 | 0.00739 | -0.016 | 91.313
5.5 | 0.722 | 0.00776 | -0.016 | 93.04
6 | 0.764 | 0.00829 | -0.017 | 92.086
6.5 | 0.794 | 0.00759 | -0.018 | 104.647
7 | 0.816 | 0.00802 | -0.018 | 101.763
7.5 | 0.824 | 0.00936 | -0.019 | 88.083
8 | 0.818 | 0.00992 | -0.019 | 82.38
8.5 | 0.795 | 0.01054 | -0.02 | 75.36
9 | 0.751 | 0.01124 | -0.021 | 66.749
9.5 | 0.685 | 0.0121 | -0.021 | 56.572
10 | 0.604 | 0.01317 | -0.022 | 45.831
10.5 | 0.51 | 0.01481 | -0.022 | 34.403
11 | 0.402 | 0.01866 | -0.022 | 21.57
11.5 | 0.258 | 0.0615 | -0.016 | 4.187
12 | 0.131 | 0.07037 | -0.016 | 1.858
12.5 | 0.076 | 0.07457 | -0.016 | 1.02

## 86. Re 6M Mach 0.25 (2)
BIGFOIL.COM POLAR EXPORT
DP1.68_8.37_DS
DP1.68/8.37_DS |  |  |  | Cl Max: | 1.2148 | at alpha= | 10 | deg
XFOIL ncrit=9 |  |  |  | L/D Max: | 110.108 | at alpha= | 6.5 | deg
Re: | 6000000 |  |  | Cd Min: | 0.14343 | at alpha= | 15 | deg
Mach: | 0.25 |  |  | Cl=0 at alpha= | -1.227 | deg
|  |  |  | @ Cl=0.1, Cd= | 0.0039769
|  |  |  | @ Cl=0.4, Cd= | 0.0041591
|  |  |  | @ Cl=0.6, Cd= | 0.0056532
alpha (deg) | Cl | Cd | Cm | Cl/Cd
-11.5 | -0.4592 | 0.12159 | -0.0207 | -3.7766
-11 | -0.4497 | 0.11348 | -0.0245 | -3.9628
-10.5 | -0.4407 | 0.10582 | -0.0281 | -4.1646
-10 | -0.4341 | 0.09783 | -0.0318 | -4.4373
-9.5 | -0.4308 | 0.08975 | -0.0353 | -4.8
-9 | -0.4283 | 0.0822 | -0.0387 | -5.2105
-8.5 | -0.4337 | 0.0739 | -0.0425 | -5.8687
-8 | -0.4567 | 0.06589 | -0.047 | -6.9312
-7.5 | -0.4753 | 0.05742 | -0.0487 | -8.2776
-7 | -0.4758 | 0.04807 | -0.0497 | -9.8981
-6.5 | -0.5802 | 0.0116 | -0.0322 | -50.0172
-6 | -0.5301 | 0.00974 | -0.0301 | -54.4251
-5.5 | -0.4739 | 0.00912 | -0.0293 | -51.9627
-5 | -0.4158 | 0.00893 | -0.029 | -46.5622
-4.5 | -0.3665 | 0.00724 | -0.0269 | -50.6215
-4 | -0.3119 | 0.0065 | -0.0259 | -47.9846
-3.5 | -0.2564 | 0.00599 | -0.0251 | -42.8047
-3 | -0.1998 | 0.00562 | -0.0246 | -35.5516
-2.5 | -0.1425 | 0.00539 | -0.0243 | -26.4378
-2 | -0.0855 | 0.00516 | -0.0241 | -16.5698
-1.5 | -0.0297 | 0.00488 | -0.0237 | -6.0861
-1 | 0.0247 | 0.00451 | -0.0231 | 5.4767
-0.5 | 0.0771 | 0.0041 | -0.0223 | 18.8049
0 | 0.1292 | 0.00382 | -0.0213 | 33.822
0.5 | 0.1798 | 0.00365 | -0.0201 | 49.2603
1 | 0.2274 | 0.00358 | -0.0183 | 63.5196
1.5 | 0.2746 | 0.00375 | -0.0163 | 73.2267
2 | 0.3168 | 0.00379 | -0.013 | 83.5884
2.5 | 0.4002 | 0.00416 | -0.0193 | 96.2019
3 | 0.4696 | 0.00465 | -0.0224 | 100.9892
3.5 | 0.5309 | 0.0051 | -0.0236 | 104.098
4 | 0.5963 | 0.00562 | -0.0256 | 106.1032
4.5 | 0.6609 | 0.0062 | -0.0274 | 106.5968
5 | 0.7213 | 0.00678 | -0.0282 | 106.3864
5.5 | 0.7873 | 0.0073 | -0.0302 | 107.8493
6 | 0.8509 | 0.00779 | -0.0315 | 109.2298
6.5 | 0.9139 | 0.0083 | -0.0326 | 110.1084
7 | 0.9749 | 0.00894 | -0.0333 | 109.0492
7.5 | 1.0325 | 0.01013 | -0.0332 | 101.925
8 | 1.0942 | 0.01081 | -0.0339 | 101.2211
8.5 | 1.1401 | 0.01152 | -0.0312 | 98.967
9 | 1.178 | 0.013 | -0.0269 | 90.6154
9.5 | 1.2052 | 0.01555 | -0.0209 | 77.5048
10 | 1.2148 | 0.01972 | -0.0126 | 61.6024
10.5 | 1.2005 | 0.02557 | -0.002 | 46.9496
11 | 1.1546 | 0.03171 | 0.0109 | 36.4112
11.5 | 1.1189 | 0.03854 | 0.0174 | 29.0322
12 | 1.0706 | 0.04833 | 0.0189 | 22.1519
12.5 | 1.0287 | 0.06118 | 0.0125 | 16.8143
13 | 1.0026 | 0.07861 | -0.0009 | 12.7541
13.5 | 0.9852 | 0.09405 | -0.0081 | 10.4753
14 | 0.9491 | 0.11065 | -0.0156 | 8.5775
14.5 | 0.9179 | 0.1265 | -0.0231 | 7.2561
15 | 0.8871 | 0.14343 | -0.0311 | 6.1849

## 87. Re 6M Mach 0.50 (1)
BIGFOIL.COM POLAR EXPORT
DP1.68_8.37_DS
DP1.68/8.37_DS |  |  |  | Cl Max: | 1.104 | at alpha= | 20 | deg
JavaFoil+Calcfoil stall+Eppler ext transition |  |  |  | L/D Max: | 109.877 | at alpha= | 4.5 | deg
Re: | 6000000 |  |  | Cd Min: | 0.00514 | at alpha= | 0.5 | deg
Mach: | 0.5 |  |  | Cl=0 at alpha= | -0.70588 | deg
|  |  |  | @ Cl=0.1, Cd= | 0.0051678
|  |  |  | @ Cl=0.4, Cd= | 0.0055918
|  |  |  | @ Cl=0.6, Cd= | 0.0065992
alpha (deg) | Cl | Cd | Cm | Cl/Cd
-20 | -1.027 | 0.1415 | 0.005 | -7.258
-19.5 | -0.999 | 0.14771 | 0.005 | -6.763
-19 | -0.974 | 0.13683 | 0.005 | -7.121
-18.5 | -0.95 | 0.12761 | 0.004 | -7.448
-18 | -0.921 | 0.1358 | 0.004 | -6.782
-17.5 | -0.896 | 0.12364 | 0.004 | -7.247
-17 | -0.873 | 0.11432 | 0.004 | -7.633
-16.5 | -0.843 | 0.12368 | 0.003 | -6.812
-16 | -0.818 | 0.1112 | 0.003 | -7.354
-15.5 | -0.795 | 0.10119 | 0.003 | -7.855
-15 | -0.764 | 0.11028 | 0.003 | -6.923
-14.5 | -0.739 | 0.09894 | 0.003 | -7.465
-14 | -0.715 | 0.08916 | 0.002 | -8.025
-13.5 | -0.689 | 0.08818 | 0.002 | -7.813
-13 | -0.659 | 0.08801 | 0.002 | -7.484
-12.5 | -0.636 | 0.07821 | 0.002 | -8.126
-12 | -0.619 | 0.06519 | 0.002 | -9.501
-11.5 | -0.578 | 0.07777 | 0.001 | -7.436
-11 | -0.554 | 0.06843 | 0.001 | -8.102
-10.5 | -0.539 | 0.0551 | 0.001 | -9.785
-10 | -0.499 | 0.06461 | 0 | -7.724
-9.5 | -0.474 | 0.05804 | 0 | -8.176
-9 | -0.505 | 0.02074 | 0 | -24.338
-8.5 | -0.421 | 0.05228 | -0.001 | -8.043
-8 | -0.396 | 0.04728 | -0.001 | -8.369
-7.5 | -0.368 | 0.04588 | -0.001 | -8.014
-7 | -0.42 | 0.00952 | -0.003 | -44.167
-6.5 | -0.313 | 0.04155 | -0.002 | -7.533
-6 | -0.354 | 0.00875 | -0.004 | -40.474
-5.5 | -0.321 | 0.00843 | -0.004 | -38.026
-5 | -0.287 | 0.00815 | -0.005 | -35.254
-4.5 | -0.254 | 0.00784 | -0.005 | -32.412
-4 | -0.221 | 0.00758 | -0.006 | -29.088
-3.5 | -0.308 | 0.00735 | -0.007 | -41.853
-3 | -0.284 | 0.00706 | -0.007 | -40.266
-2.5 | -0.232 | 0.00691 | -0.008 | -33.618
-2 | -0.172 | 0.00666 | -0.008 | -25.76
-1.5 | -0.107 | 0.00653 | -0.009 | -16.348
-1 | -0.04 | 0.00634 | -0.01 | -6.303
-0.5 | 0.028 | 0.00536 | -0.01 | 5.139
0 | 0.095 | 0.00517 | -0.011 | 18.445
0.5 | 0.163 | 0.00514 | -0.012 | 31.675
1 | 0.231 | 0.00535 | -0.012 | 43.136
1.5 | 0.298 | 0.00544 | -0.013 | 54.849
2 | 0.366 | 0.00547 | -0.014 | 66.806
2.5 | 0.433 | 0.00571 | -0.014 | 75.795
3 | 0.5 | 0.00608 | -0.015 | 82.24
3.5 | 0.566 | 0.00639 | -0.016 | 88.571
4 | 0.631 | 0.00679 | -0.016 | 92.934
4.5 | 0.689 | 0.00627 | -0.017 | 109.877
5 | 0.738 | 0.00727 | -0.018 | 101.484
5.5 | 0.768 | 0.00871 | -0.018 | 88.137
6 | 0.749 | 0.00937 | -0.019 | 79.972
6.5 | 0.478 | 0.01006 | -0.02 | 47.483
7 | 0.509 | 0.01072 | -0.02 | 47.514
7.5 | 0.54 | 0.01151 | -0.021 | 46.942
8 | 0.571 | 0.01242 | -0.021 | 45.953
8.5 | 0.602 | 0.01318 | -0.022 | 45.649
9 | 0.633 | 0.01392 | -0.023 | 45.464
9.5 | 0.647 | 0.01858 | -0.023 | 34.846
10 | 0.687 | 0.01758 | -0.024 | 39.048
10.5 | 0.605 | 0.06735 | -0.014 | 8.98
11 | 0.649 | 0.05862 | -0.018 | 11.074
11.5 | 0.655 | 0.0788 | -0.014 | 8.308
12 | 0.71 | 0.06142 | -0.02 | 11.554
12.5 | 0.708 | 0.08847 | -0.015 | 7.998
13 | 0.75 | 0.07673 | -0.019 | 9.777
13.5 | 0.761 | 0.09554 | -0.016 | 7.965
14 | 0.809 | 0.07996 | -0.021 | 10.117
14.5 | 0.815 | 0.10137 | -0.017 | 8.041
15 | 0.868 | 0.08313 | -0.023 | 10.443
15.5 | 0.869 | 0.10807 | -0.019 | 8.044
16 | 0.894 | 0.12084 | -0.019 | 7.397
16.5 | 0.924 | 0.11416 | -0.02 | 8.09
17 | 0.946 | 0.12832 | -0.02 | 7.369
17.5 | 0.976 | 0.12177 | -0.021 | 8.012
18 | 0.998 | 0.13469 | -0.021 | 7.412
18.5 | 1.029 | 0.12852 | -0.022 | 8.007
19 | 1.051 | 0.13946 | -0.022 | 7.539
19.5 | 1.078 | 0.14977 | -0.023 | 7.201
20 | 1.104 | 0.1471 | -0.024 | 7.507

## 88. Re 6M Mach 0.50 (2)
BIGFOIL.COM POLAR EXPORT
DP1.68_8.37_DS
DP1.68/8.37_DS |  |  |  | Cl Max: | 1.0475 | at alpha= | 7 | deg
XFOIL ncrit=9 |  |  |  | L/D Max: | 110.504 | at alpha= | 4 | deg
Re: | 6000000 |  |  | Cd Min: | 0.12505 | at alpha= | 12 | deg
Mach: | 0.5 |  |  | Cl=0 at alpha= | -99 | deg
|  |  |  | @ Cl=0.1, Cd= | 0.00392
|  |  |  | @ Cl=0.4, Cd= | 0.0042001
|  |  |  | @ Cl=0.6, Cd= | 0.0055082
alpha (deg) | Cl | Cd | Cm | Cl/Cd
0 | 0.153 | 0.00392 | -0.0255 | 39.0306
0.5 | 0.2094 | 0.00374 | -0.0239 | 55.9893
1 | 0.2606 | 0.00374 | -0.0213 | 69.6791
1.5 | 0.3115 | 0.00394 | -0.0185 | 79.0609
2 | 0.3578 | 0.00399 | -0.0143 | 89.6742
2.5 | 0.4562 | 0.00448 | -0.0221 | 101.8304
3 | 0.5336 | 0.00501 | -0.0248 | 106.507
3.5 | 0.6029 | 0.00553 | -0.0254 | 109.0235
4 | 0.6796 | 0.00615 | -0.0274 | 110.5041
4.5 | 0.7553 | 0.0069 | -0.0288 | 109.4638
5 | 0.8258 | 0.00762 | -0.0285 | 108.3727
5.5 | 0.9021 | 0.00835 | -0.0288 | 108.0359
6 | 0.9742 | 0.00974 | -0.0276 | 100.0205
6.5 | 1.0305 | 0.01326 | -0.0234 | 77.7149
7 | 1.0475 | 0.01911 | -0.0138 | 54.8142
7.5 | 1.0323 | 0.02505 | -0.0011 | 41.2096
8 | 0.9985 | 0.02994 | 0.0125 | 33.35
8.5 | 0.9616 | 0.03631 | 0.0209 | 26.4831
9 | 0.9236 | 0.04464 | 0.0234 | 20.69
9.5 | 0.8835 | 0.05619 | 0.0183 | 15.7234
10.5 | 0.8388 | 0.08687 | -0.0028 | 9.6558
11 | 0.8193 | 0.10018 | -0.0098 | 8.1783
11.5 | 0.8054 | 0.1126 | -0.0159 | 7.1528
12 | 0.7944 | 0.12505 | -0.0217 | 6.3527

## 89. Re 7M Mach 0.00 (1)
BIGFOIL.COM POLAR EXPORT
DP1.68_8.37_DS
DP1.68/8.37_DS |  |  |  | Cl Max: | 0.859 | at alpha= | 8.5 | deg
JavaFoil+Calcfoil stall+Eppler ext transition |  |  |  | L/D Max: | 107.171 | at alpha= | 7.5 | deg
Re: | 7000000 |  |  | Cd Min: | 0.00506 | at alpha= | 0 | deg
Mach: | 0 |  |  | Cl=0 at alpha= | -0.70339 | deg
|  |  |  | @ Cl=0.1, Cd= | 0.0050717
|  |  |  | @ Cl=0.4, Cd= | 0.0054233
|  |  |  | @ Cl=0.6, Cd= | 0.07232
alpha (deg) | Cl | Cd | Cm | Cl/Cd
-12 | -0.276 | 0.07314 | 0.001 | -3.772
-11.5 | -0.294 | 0.06877 | 0.001 | -4.271
-11 | -0.312 | 0.06368 | 0.001 | -4.907
-10.5 | -0.331 | 0.0596 | 0 | -5.553
-10 | -0.351 | 0.05381 | 0 | -6.521
-9.5 | -0.386 | 0.03465 | 0 | -11.143
-9 | -0.467 | 0.00963 | 0 | -48.487
-8.5 | -0.483 | 0.00918 | -0.001 | -52.608
-8 | -0.495 | 0.00884 | -0.001 | -55.964
-7.5 | -0.502 | 0.00858 | -0.002 | -58.463
-7 | -0.503 | 0.00827 | -0.002 | -60.752
-6.5 | -0.497 | 0.00799 | -0.003 | -62.204
-6 | -0.484 | 0.00774 | -0.003 | -62.489
-5.5 | -0.463 | 0.00749 | -0.004 | -61.78
-5 | -0.435 | 0.0073 | -0.004 | -59.524
-4.5 | -0.399 | 0.00709 | -0.005 | -56.386
-4 | -0.358 | 0.00687 | -0.005 | -52.098
-3.5 | -0.311 | 0.00666 | -0.006 | -46.794
-3 | -0.26 | 0.0065 | -0.006 | -40.06
-2.5 | -0.206 | 0.00638 | -0.007 | -32.344
-2 | -0.15 | 0.00628 | -0.007 | -23.915
-1.5 | -0.093 | 0.00612 | -0.008 | -15.158
-1 | -0.035 | 0.00533 | -0.008 | -6.505
-0.5 | 0.024 | 0.0052 | -0.009 | 4.594
0 | 0.083 | 0.00506 | -0.01 | 16.315
0.5 | 0.141 | 0.0051 | -0.01 | 27.658
1 | 0.2 | 0.00522 | -0.011 | 38.269
1.5 | 0.258 | 0.0054 | -0.011 | 47.824
2 | 0.317 | 0.00528 | -0.012 | 59.95
2.5 | 0.375 | 0.00535 | -0.012 | 70.07
3 | 0.433 | 0.00552 | -0.013 | 78.541
3.5 | 0.491 | 0.00572 | -0.014 | 85.855
4 | 0.548 | 0.00603 | -0.014 | 90.853
4.5 | 0.603 | 0.00648 | -0.015 | 93.101
5 | 0.655 | 0.00649 | -0.015 | 100.98
5.5 | 0.704 | 0.00728 | -0.016 | 96.7
6 | 0.748 | 0.00765 | -0.016 | 97.691
6.5 | 0.785 | 0.00811 | -0.017 | 96.852
7 | 0.817 | 0.00849 | -0.018 | 96.206
7.5 | 0.838 | 0.00782 | -0.018 | 107.171
8 | 0.853 | 0.00824 | -0.019 | 103.551
8.5 | 0.859 | 0.00959 | -0.019 | 89.633
9 | 0.853 | 0.01014 | -0.02 | 84.127
9.5 | 0.834 | 0.01073 | -0.021 | 77.721
10 | 0.807 | 0.01136 | -0.021 | 71.02
10.5 | 0.772 | 0.01221 | -0.022 | 63.275
11 | 0.733 | 0.01315 | -0.022 | 55.731
11.5 | 0.69 | 0.01445 | -0.023 | 47.732
12 | 0.643 | 0.01644 | -0.023 | 39.138
12.5 | 0.586 | 0.02204 | -0.023 | 26.61
13 | 0.498 | 0.05362 | -0.02 | 9.293
13.5 | 0.449 | 0.07232 | -0.018 | 6.205

## 90. Re 7M Mach 0.00 (2)
BIGFOIL.COM POLAR EXPORT
DP1.68_8.37_DS
DP1.68/8.37_DS |  |  |  | Cl Max: | 1.4337 | at alpha= | 14.5 | deg
XFOIL ncrit=9 |  |  |  | L/D Max: | 113.435 | at alpha= | 7 | deg
Re: | 7000000 |  |  | Cd Min: | 0.18497 | at alpha= | 19 | deg
Mach: | 0 |  |  | Cl=0 at alpha= | -1.2023 | deg
|  |  |  | @ Cl=0.1, Cd= | 0.0040441
|  |  |  | @ Cl=0.4, Cd= | 0.0042021
|  |  |  | @ Cl=0.6, Cd= | 0.0056035
alpha (deg) | Cl | Cd | Cm | Cl/Cd
-10 | -0.8834 | 0.02034 | -0.0357 | -43.4317
-9.5 | -0.8557 | 0.01614 | -0.0321 | -53.0173
-9 | -0.8165 | 0.01364 | -0.0298 | -59.8607
-8.5 | -0.7755 | 0.01126 | -0.0275 | -68.8721
-8 | -0.7333 | 0.00905 | -0.0251 | -81.0276
-7.5 | -0.679 | 0.00886 | -0.0251 | -76.6366
-7 | -0.6247 | 0.00866 | -0.0251 | -72.1363
-6.5 | -0.5688 | 0.00866 | -0.0254 | -65.6813
-6 | -0.5127 | 0.00867 | -0.0257 | -59.1349
-5.5 | -0.4582 | 0.00842 | -0.0257 | -54.4181
-5 | -0.4069 | 0.00761 | -0.0249 | -53.4691
-4.5 | -0.357 | 0.00658 | -0.0237 | -54.2553
-4 | -0.3039 | 0.00606 | -0.0232 | -50.1485
-3.5 | -0.2499 | 0.00568 | -0.0228 | -43.9965
-3 | -0.1954 | 0.0054 | -0.0226 | -36.1852
-2.5 | -0.1403 | 0.00522 | -0.0226 | -26.8774
-2 | -0.0856 | 0.005 | -0.0224 | -17.12
-1.5 | -0.0315 | 0.00477 | -0.0222 | -6.6038
-1 | 0.0214 | 0.0045 | -0.0217 | 4.7556
-0.5 | 0.0726 | 0.00418 | -0.021 | 17.3684
0 | 0.123 | 0.00393 | -0.0202 | 31.2977
0.5 | 0.1722 | 0.00388 | -0.0192 | 44.3814
1 | 0.2197 | 0.00384 | -0.0178 | 57.2135
1.5 | 0.2665 | 0.0039 | -0.0162 | 68.3333
2 | 0.3121 | 0.00397 | -0.0142 | 78.6146
2.5 | 0.3634 | 0.004 | -0.0134 | 90.85
3 | 0.4467 | 0.00446 | -0.0204 | 100.157
4 | 0.5675 | 0.00533 | -0.0234 | 106.4728
4.5 | 0.6281 | 0.00584 | -0.025 | 107.5514
5 | 0.6871 | 0.00634 | -0.0262 | 108.3754
5.5 | 0.7478 | 0.00681 | -0.0278 | 109.8091
6 | 0.8091 | 0.00728 | -0.0296 | 111.1401
6.5 | 0.8692 | 0.00767 | -0.0312 | 113.3246
7 | 0.9279 | 0.00818 | -0.0324 | 113.4352
7.5 | 0.9847 | 0.00878 | -0.0332 | 112.1526
8 | 1.0401 | 0.00971 | -0.0339 | 107.1164
8.5 | 1.099 | 0.01012 | -0.0353 | 108.5968
9 | 1.1511 | 0.01049 | -0.0353 | 109.7331
9.5 | 1.1971 | 0.0108 | -0.0339 | 110.8426
10 | 1.2405 | 0.01136 | -0.032 | 109.1989
10.5 | 1.2795 | 0.01239 | -0.0294 | 103.2688
11 | 1.3157 | 0.01357 | -0.0263 | 96.9565
11.5 | 1.3517 | 0.01473 | -0.0233 | 91.7651
12 | 1.3839 | 0.01622 | -0.0198 | 85.3206
12.5 | 1.4086 | 0.01814 | -0.0152 | 77.6516
13 | 1.429 | 0.02016 | -0.0102 | 70.8829
13.5 | 1.4334 | 0.02253 | -0.0029 | 63.6218
14 | 1.4333 | 0.02555 | 0.0035 | 56.0978
14.5 | 1.4337 | 0.02884 | 0.0085 | 49.7122
15 | 1.428 | 0.03295 | 0.0128 | 43.3384
15.5 | 1.4064 | 0.03907 | 0.0161 | 35.9969
16 | 1.3771 | 0.04727 | 0.0164 | 29.1326
16.5 | 1.3465 | 0.05774 | 0.0128 | 23.3201
17 | 1.2827 | 0.07799 | 0.0008 | 16.447
17.5 | 1.2226 | 0.10029 | -0.0117 | 12.1906
18 | 1.1585 | 0.12259 | -0.0224 | 9.4502
18.5 | 1.0439 | 0.1585 | -0.0404 | 6.5861
19 | 0.9855 | 0.18497 | -0.054 | 5.3279

## 91. Re 7M Mach 0.10 (1)
BIGFOIL.COM POLAR EXPORT
DP1.68_8.37_DS
DP1.68/8.37_DS |  |  |  | Cl Max: | 0.853 | at alpha= | 8.5 | deg
JavaFoil+Calcfoil stall+Eppler ext transition |  |  |  | L/D Max: | 106.281 | at alpha= | 7.5 | deg
Re: | 7000000 |  |  | Cd Min: | 0.00506 | at alpha= | 0 | deg
Mach: | 0.1 |  |  | Cl=0 at alpha= | -0.70339 | deg
|  |  |  | @ Cl=0.1, Cd= | 0.0050831
|  |  |  | @ Cl=0.4, Cd= | 0.0778
|  |  |  | @ Cl=0.6, Cd= | 0.0778
alpha (deg) | Cl | Cd | Cm | Cl/Cd
-12 | -0.239 | 0.07384 | 0.001 | -3.233
-11.5 | -0.258 | 0.06951 | 0.001 | -3.716
-11 | -0.279 | 0.06486 | 0.001 | -4.299
-10.5 | -0.3 | 0.06011 | 0 | -4.993
-10 | -0.321 | 0.05582 | 0 | -5.757
-9.5 | -0.35 | 0.04373 | 0 | -8.001
-9 | -0.441 | 0.00987 | 0 | -44.643
-8.5 | -0.461 | 0.00926 | -0.001 | -49.743
-8 | -0.477 | 0.0089 | -0.001 | -53.532
-7.5 | -0.488 | 0.00863 | -0.002 | -56.51
-7 | -0.492 | 0.00832 | -0.002 | -59.177
-6.5 | -0.49 | 0.00803 | -0.003 | -60.971
-6 | -0.479 | 0.00777 | -0.003 | -61.707
-5.5 | -0.461 | 0.00752 | -0.004 | -61.206
-5 | -0.434 | 0.00734 | -0.004 | -59.147
-4.5 | -0.4 | 0.0071 | -0.005 | -56.3
-4 | -0.359 | 0.0069 | -0.005 | -52.008
-3.5 | -0.313 | 0.00667 | -0.006 | -46.876
-3 | -0.262 | 0.00651 | -0.006 | -40.178
-2.5 | -0.207 | 0.00638 | -0.007 | -32.462
-2 | -0.151 | 0.0063 | -0.007 | -23.951
-1.5 | -0.093 | 0.00615 | -0.008 | -15.161
-1 | -0.035 | 0.00534 | -0.008 | -6.531
-0.5 | 0.024 | 0.0052 | -0.009 | 4.618
0 | 0.083 | 0.00506 | -0.01 | 16.399
0.5 | 0.142 | 0.00514 | -0.01 | 27.61
1 | 0.201 | 0.00522 | -0.011 | 38.474
1.5 | 0.26 | 0.0054 | -0.011 | 48.094
2 | 0.318 | 0.00528 | -0.012 | 60.3
2.5 | 0.377 | 0.00535 | -0.012 | 70.444
3 | 0.436 | 0.00551 | -0.013 | 78.992
3.5 | 0.494 | 0.00572 | -0.014 | 86.295
4 | 0.551 | 0.00611 | -0.014 | 90.181
4.5 | 0.606 | 0.00648 | -0.015 | 93.48
5 | 0.658 | 0.00697 | -0.015 | 94.447
5.5 | 0.707 | 0.00728 | -0.016 | 97.047
6 | 0.75 | 0.00766 | -0.017 | 97.879
6.5 | 0.787 | 0.00813 | -0.017 | 96.823
7 | 0.818 | 0.00862 | -0.018 | 94.816
7.5 | 0.838 | 0.00788 | -0.018 | 106.281
8 | 0.85 | 0.00829 | -0.019 | 102.466
8.5 | 0.853 | 0.00969 | -0.02 | 87.971
9 | 0.842 | 0.01025 | -0.02 | 82.165
9.5 | 0.819 | 0.01086 | -0.021 | 75.37
10 | 0.786 | 0.01153 | -0.021 | 68.162
10.5 | 0.746 | 0.01242 | -0.022 | 60.036
11 | 0.701 | 0.01346 | -0.022 | 52.045
11.5 | 0.651 | 0.01507 | -0.023 | 43.209
12 | 0.599 | 0.01741 | -0.023 | 34.42
12.5 | 0.523 | 0.03084 | -0.022 | 16.957
13 | 0.443 | 0.06555 | -0.018 | 6.752
13.5 | 0.399 | 0.0778 | -0.017 | 5.125

## 92. Re 7M Mach 0.10 (2)
BIGFOIL.COM POLAR EXPORT
DP1.68_8.37_DS
DP1.68/8.37_DS |  |  |  | Cl Max: | 1.4081 | at alpha= | 13 | deg
XFOIL ncrit=9 |  |  |  | L/D Max: | 113.188 | at alpha= | 7 | deg
Re: | 7000000 |  |  | Cd Min: | 0.15006 | at alpha= | 18 | deg
Mach: | 0.1 |  |  | Cl=0 at alpha= | -1.2049 | deg
|  |  |  | @ Cl=0.1, Cd= | 0.0040734
|  |  |  | @ Cl=0.4, Cd= | 0.0041987
|  |  |  | @ Cl=0.6, Cd= | 0.0055937
alpha (deg) | Cl | Cd | Cm | Cl/Cd
-9.5 | -0.8367 | 0.02076 | -0.0369 | -40.3035
-9 | -0.8112 | 0.01589 | -0.0328 | -51.051
-8.5 | -0.7754 | 0.01248 | -0.0296 | -62.1314
-8 | -0.7341 | 0.00996 | -0.027 | -73.7048
-7.5 | -0.6846 | 0.00884 | -0.0258 | -77.4434
-7 | -0.6295 | 0.00867 | -0.0257 | -72.6067
-6.5 | -0.573 | 0.00865 | -0.0259 | -66.2428
-6 | -0.5164 | 0.00865 | -0.0261 | -59.6994
-5.5 | -0.4614 | 0.00839 | -0.026 | -54.994
-5 | -0.4046 | 0.00847 | -0.0264 | -47.7686
-4.5 | -0.3586 | 0.00665 | -0.0242 | -53.9248
-4 | -0.3054 | 0.0061 | -0.0235 | -50.0656
-3.5 | -0.2512 | 0.00569 | -0.0231 | -44.1476
-3 | -0.1963 | 0.00541 | -0.0229 | -36.2847
-2.5 | -0.1408 | 0.00522 | -0.0228 | -26.9732
-2 | -0.0858 | 0.00501 | -0.0226 | -17.1257
-1.5 | -0.0314 | 0.00478 | -0.0224 | -6.569
-1 | 0.0218 | 0.00451 | -0.0219 | 4.8337
0 | 0.1239 | 0.00394 | -0.0204 | 31.4467
0.5 | 0.1734 | 0.00388 | -0.0193 | 44.6907
1 | 0.2211 | 0.00384 | -0.0179 | 57.5781
1.5 | 0.2681 | 0.00391 | -0.0163 | 68.5678
2 | 0.3137 | 0.00397 | -0.0142 | 79.0176
2.5 | 0.3657 | 0.00401 | -0.0135 | 91.197
3 | 0.4493 | 0.00447 | -0.0205 | 100.5145
4 | 0.5708 | 0.00534 | -0.0235 | 106.8914
4.5 | 0.6318 | 0.00587 | -0.0251 | 107.632
5 | 0.6913 | 0.00637 | -0.0263 | 108.5243
5.5 | 0.7525 | 0.00684 | -0.0279 | 110.0146
6 | 0.814 | 0.00732 | -0.0296 | 111.2022
6.5 | 0.8747 | 0.00773 | -0.0311 | 113.1565
7 | 0.9338 | 0.00825 | -0.0322 | 113.1879
7.5 | 0.9909 | 0.0089 | -0.033 | 111.3371
8.5 | 1.1069 | 0.01018 | -0.035 | 108.7328
9 | 1.1586 | 0.01057 | -0.0347 | 109.6121
9.5 | 1.2046 | 0.01094 | -0.0331 | 110.1097
10 | 1.2467 | 0.0117 | -0.0308 | 106.5556
10.5 | 1.2847 | 0.01288 | -0.0277 | 99.7438
11 | 1.3195 | 0.01423 | -0.0242 | 92.7266
11.5 | 1.3539 | 0.01559 | -0.0207 | 86.8441
12 | 1.3825 | 0.01739 | -0.0165 | 79.4997
12.5 | 1.4006 | 0.01974 | -0.0108 | 70.9524
13 | 1.4081 | 0.02222 | -0.0036 | 63.3708
13.5 | 1.406 | 0.02528 | 0.0036 | 55.6171
14 | 1.3936 | 0.0296 | 0.0101 | 47.0811
14.5 | 1.3824 | 0.03427 | 0.0146 | 40.3385
15 | 1.3654 | 0.04014 | 0.0173 | 34.0159
15.5 | 1.3237 | 0.05023 | 0.0167 | 26.3528
16 | 1.2794 | 0.0641 | 0.01 | 19.9594
16.5 | 1.2395 | 0.08139 | -0.0011 | 15.2291
17 | 1.1476 | 0.11088 | -0.0166 | 10.3499
17.5 | 1.0959 | 0.13052 | -0.0259 | 8.3964
18 | 1.0492 | 0.15006 | -0.0356 | 6.9919

## 93. Re 7M Mach 0.25 (1)
BIGFOIL.COM POLAR EXPORT
DP1.68_8.37_DS
DP1.68/8.37_DS |  |  |  | Cl Max: | 0.824 | at alpha= | 7.5 | deg
JavaFoil+Calcfoil stall+Eppler ext transition |  |  |  | L/D Max: | 104.635 | at alpha= | 7 | deg
Re: | 7000000 |  |  | Cd Min: | 0.00509 | at alpha= | 0 | deg
Mach: | 0.25 |  |  | Cl=0 at alpha= | -0.70492 | deg
|  |  |  | @ Cl=0.1, Cd= | 0.06871
|  |  |  | @ Cl=0.4, Cd= | 0.06871
|  |  |  | @ Cl=0.6, Cd= | 0.06871
alpha (deg) | Cl | Cd | Cm | Cl/Cd
-11 | -0.059 | 0.06748 | 0.001 | -0.87
-10.5 | -0.056 | 0.06319 | 0 | -0.885
-10 | -0.053 | 0.05998 | 0 | -0.885
-9.5 | -0.05 | 0.05553 | 0 | -0.907
-9 | -0.149 | 0.05114 | 0 | -2.904
-8.5 | -0.207 | 0.04723 | -0.001 | -4.38
-8 | -0.312 | 0.00921 | -0.001 | -33.899
-7.5 | -0.362 | 0.00887 | -0.002 | -40.775
-7 | -0.4 | 0.00853 | -0.002 | -46.939
-6.5 | -0.427 | 0.00823 | -0.003 | -51.817
-6 | -0.44 | 0.00797 | -0.003 | -55.154
-5.5 | -0.439 | 0.00767 | -0.004 | -57.203
-5 | -0.424 | 0.00747 | -0.004 | -56.817
-4.5 | -0.398 | 0.00721 | -0.005 | -55.22
-4 | -0.362 | 0.00699 | -0.005 | -51.786
-3.5 | -0.318 | 0.00677 | -0.006 | -46.971
-3 | -0.267 | 0.00659 | -0.007 | -40.544
-2.5 | -0.212 | 0.00647 | -0.007 | -32.812
-2 | -0.155 | 0.00635 | -0.008 | -24.379
-1.5 | -0.096 | 0.0062 | -0.008 | -15.451
-1 | -0.036 | 0.00541 | -0.009 | -6.622
-0.5 | 0.025 | 0.00524 | -0.009 | 4.709
0 | 0.085 | 0.00509 | -0.01 | 16.741
0.5 | 0.146 | 0.00523 | -0.01 | 27.853
1 | 0.206 | 0.00526 | -0.011 | 39.239
1.5 | 0.267 | 0.00542 | -0.012 | 49.176
2 | 0.327 | 0.00531 | -0.012 | 61.611
2.5 | 0.387 | 0.00545 | -0.013 | 71.062
3 | 0.448 | 0.00563 | -0.013 | 79.446
3.5 | 0.507 | 0.00584 | -0.014 | 86.774
4 | 0.566 | 0.00621 | -0.015 | 91.183
4.5 | 0.622 | 0.00666 | -0.015 | 93.422
5 | 0.675 | 0.00718 | -0.016 | 93.946
5.5 | 0.722 | 0.00754 | -0.016 | 95.857
6 | 0.764 | 0.00805 | -0.017 | 94.828
6.5 | 0.796 | 0.00846 | -0.018 | 94.12
7 | 0.816 | 0.0078 | -0.018 | 104.635
7.5 | 0.824 | 0.00823 | -0.019 | 100.151
8 | 0.818 | 0.00964 | -0.019 | 84.883
8.5 | 0.796 | 0.01024 | -0.02 | 77.716
9 | 0.751 | 0.01091 | -0.021 | 68.884
9.5 | 0.686 | 0.01173 | -0.021 | 58.453
10 | 0.605 | 0.01273 | -0.022 | 47.506
10.5 | 0.511 | 0.01416 | -0.022 | 36.083
11 | 0.407 | 0.01645 | -0.022 | 24.769
11.5 | 0.265 | 0.04926 | -0.018 | 5.382
12 | 0.132 | 0.06706 | -0.016 | 1.962
12.5 | 0.077 | 0.06871 | -0.017 | 1.12

## 94. Re 7M Mach 0.25 (2)
BIGFOIL.COM POLAR EXPORT
DP1.68_8.37_DS
DP1.68/8.37_DS |  |  |  | Cl Max: | 1.2383 | at alpha= | 10 | deg
XFOIL ncrit=9 |  |  |  | L/D Max: | 131.607 | at alpha= | -0.5 | deg
Re: | 7000000 |  |  | Cd Min: | 0.13284 | at alpha= | 15 | deg
Mach: | 0.25 |  |  | Cl=0 at alpha= | -1.1877 | deg
|  |  |  | @ Cl=0.1, Cd= | 0.0021693
|  |  |  | @ Cl=0.4, Cd= | 0.0041826
|  |  |  | @ Cl=0.6, Cd= | 0.0055424
alpha (deg) | Cl | Cd | Cm | Cl/Cd
-6.5 | -0.5868 | 0.00187 | -0.0282 | -313.7968
-6 | -0.5324 | 0.00161 | -0.0272 | -330.6832
-5.5 | -0.4765 | 0.00146 | -0.0266 | -326.3699
-5 | -0.4188 | 0.00142 | -0.0264 | -294.9296
-4.5 | -0.3668 | 0.00112 | -0.0252 | -327.5
-4 | -0.3143 | 0.00091 | -0.024 | -345.3846
-3.5 | -0.2592 | 0.00081 | -0.0234 | -320
-3 | -0.2032 | 0.00075 | -0.0229 | -270.9333
-2.5 | -0.1465 | 0.00071 | -0.0227 | -206.338
-2 | -0.0899 | 0.00069 | -0.0226 | -130.2899
-1.5 | -0.0341 | 0.00065 | -0.0223 | -52.4615
-1 | 0.0205 | 0.0006 | -0.0219 | 34.1667
-0.5 | 0.0737 | 0.00056 | -0.0214 | 131.6071
0 | 0.1291 | 0.00395 | -0.0213 | 32.6835
0.5 | 0.1798 | 0.00389 | -0.0201 | 46.2211
1 | 0.2285 | 0.00387 | -0.0186 | 59.0439
1.5 | 0.2766 | 0.00394 | -0.0168 | 70.203
2 | 0.3229 | 0.004 | -0.0145 | 80.725
2.5 | 0.3787 | 0.00406 | -0.0143 | 93.2759
3 | 0.4638 | 0.00455 | -0.0211 | 101.9341
4 | 0.5891 | 0.00545 | -0.0239 | 108.0917
4.5 | 0.6528 | 0.00599 | -0.0255 | 108.9816
5 | 0.7138 | 0.00655 | -0.0265 | 108.9771
5.5 | 0.7779 | 0.00707 | -0.028 | 110.0283
6 | 0.842 | 0.00753 | -0.0294 | 111.8194
6.5 | 0.9052 | 0.00802 | -0.0306 | 112.8678
7 | 0.9665 | 0.00867 | -0.0313 | 111.4764
7.5 | 1.0253 | 0.0096 | -0.0314 | 106.8021
8 | 1.0871 | 0.01023 | -0.0321 | 106.2659
8.5 | 1.1483 | 0.01092 | -0.0327 | 105.1557
9 | 1.1893 | 0.01214 | -0.0289 | 97.9654
9.5 | 1.2216 | 0.01417 | -0.0237 | 86.2103
10 | 1.2383 | 0.01761 | -0.0162 | 70.318
10.5 | 1.2332 | 0.02289 | -0.0064 | 53.8751
11 | 1.1929 | 0.02884 | 0.0072 | 41.3627
11.5 | 1.1578 | 0.03508 | 0.0154 | 33.0046
12 | 1.1087 | 0.04405 | 0.0194 | 25.1691
12.5 | 1.0626 | 0.05565 | 0.0161 | 19.0943
13 | 1.0302 | 0.0709 | 0.005 | 14.5303
13.5 | 1.018 | 0.08674 | -0.005 | 11.7362
14 | 0.9842 | 0.10335 | -0.0121 | 9.523
14.5 | 0.9564 | 0.11802 | -0.019 | 8.1037
15 | 0.9304 | 0.13284 | -0.026 | 7.0039

## 95. Re 7M Mach 0.50 (1)
BIGFOIL.COM POLAR EXPORT
DP1.68_8.37_DS
DP1.68/8.37_DS |  |  |  | Cl Max: | 1.106 | at alpha= | 20 | deg
JavaFoil+Calcfoil stall+Eppler ext transition |  |  |  | L/D Max: | 109.215 | at alpha= | 4.5 | deg
Re: | 7000000 |  |  | Cd Min: | 0.00543 | at alpha= | 0 | deg
Mach: | 0.5 |  |  | Cl=0 at alpha= | -0.70588 | deg
|  |  |  | @ Cl=0.1, Cd= | 0.0054329
|  |  |  | @ Cl=0.4, Cd= | 0.0057354
|  |  |  | @ Cl=0.6, Cd= | 0.0066692
alpha (deg) | Cl | Cd | Cm | Cl/Cd
-20 | -1.033 | 0.13567 | 0.005 | -7.617
-19.5 | -1 | 0.14549 | 0.005 | -6.87
-19 | -0.976 | 0.13422 | 0.005 | -7.272
-18.5 | -0.955 | 0.12344 | 0.005 | -7.733
-18 | -0.921 | 0.13343 | 0.004 | -6.904
-17.5 | -0.897 | 0.12163 | 0.004 | -7.378
-17 | -0.877 | 0.11016 | 0.004 | -7.958
-16.5 | -0.843 | 0.12078 | 0.003 | -6.978
-16 | -0.819 | 0.10944 | 0.003 | -7.481
-15.5 | -0.799 | 0.09728 | 0.003 | -8.211
-15 | -0.764 | 0.10892 | 0.003 | -7.011
-14.5 | -0.74 | 0.09712 | 0.003 | -7.616
-14 | -0.719 | 0.08584 | 0.003 | -8.374
-13.5 | -0.69 | 0.08657 | 0.002 | -7.971
-13 | -0.659 | 0.08696 | 0.002 | -7.581
-12.5 | -0.638 | 0.07576 | 0.002 | -8.422
-12 | -0.628 | 0.05828 | 0.002 | -10.78
-11.5 | -0.579 | 0.07635 | 0.001 | -7.581
-11 | -0.556 | 0.06666 | 0.001 | -8.345
-10.5 | -0.552 | 0.04609 | 0.001 | -11.973
-10 | -0.5 | 0.0636 | 0 | -7.855
-9.5 | -0.476 | 0.05661 | 0 | -8.406
-9 | -0.551 | 0.00993 | -0.001 | -55.453
-8.5 | -0.422 | 0.05099 | -0.001 | -8.273
-8 | -0.401 | 0.04299 | -0.001 | -9.332
-7.5 | -0.37 | 0.04403 | -0.001 | -8.4
-7 | -0.42 | 0.00933 | -0.003 | -45.082
-6.5 | -0.315 | 0.03972 | -0.002 | -7.93
-6 | -0.354 | 0.0086 | -0.004 | -41.179
-5.5 | -0.321 | 0.0083 | -0.004 | -38.648
-5 | -0.287 | 0.00803 | -0.005 | -35.806
-4.5 | -0.254 | 0.00772 | -0.005 | -32.916
-4 | -0.221 | 0.00746 | -0.006 | -29.576
-3.5 | -0.308 | 0.00718 | -0.007 | -42.827
-3 | -0.284 | 0.00701 | -0.007 | -40.54
-2.5 | -0.232 | 0.00677 | -0.008 | -34.352
-2 | -0.172 | 0.00661 | -0.008 | -25.982
-1.5 | -0.107 | 0.00639 | -0.009 | -16.707
-1 | -0.04 | 0.00632 | -0.01 | -6.327
-0.5 | 0.028 | 0.00549 | -0.01 | 5.017
0 | 0.095 | 0.00543 | -0.011 | 17.548
0.5 | 0.163 | 0.00547 | -0.012 | 29.814
1 | 0.231 | 0.00571 | -0.012 | 40.379
1.5 | 0.298 | 0.0058 | -0.013 | 51.443
2 | 0.366 | 0.00571 | -0.014 | 64.012
2.5 | 0.433 | 0.00576 | -0.014 | 75.199
3 | 0.5 | 0.00613 | -0.015 | 81.53
3.5 | 0.566 | 0.00646 | -0.016 | 87.58
4 | 0.631 | 0.00686 | -0.016 | 91.941
4.5 | 0.689 | 0.00631 | -0.017 | 109.215
5 | 0.738 | 0.00708 | -0.018 | 104.314
5.5 | 0.768 | 0.00847 | -0.018 | 90.729
6 | 0.75 | 0.0091 | -0.019 | 82.364
6.5 | 0.478 | 0.00977 | -0.02 | 48.934
7 | 0.51 | 0.01042 | -0.02 | 48.931
7.5 | 0.541 | 0.0112 | -0.021 | 48.302
8 | 0.572 | 0.01206 | -0.021 | 47.378
8.5 | 0.603 | 0.01277 | -0.022 | 47.195
9 | 0.633 | 0.01352 | -0.023 | 46.837
9.5 | 0.657 | 0.01623 | -0.023 | 40.477
10 | 0.69 | 0.01655 | -0.024 | 41.666
10.5 | 0.608 | 0.06448 | -0.015 | 9.437
11 | 0.696 | 0.03455 | -0.022 | 20.145
11.5 | 0.656 | 0.07727 | -0.014 | 8.491
12 | 0.74 | 0.04438 | -0.023 | 16.674
12.5 | 0.709 | 0.0867 | -0.015 | 8.172
13 | 0.767 | 0.06549 | -0.021 | 11.706
13.5 | 0.762 | 0.09369 | -0.016 | 8.132
14 | 0.839 | 0.06052 | -0.024 | 13.865
14.5 | 0.819 | 0.09819 | -0.018 | 8.337
15 | 0.897 | 0.06406 | -0.025 | 14.005
15.5 | 0.873 | 0.10485 | -0.02 | 8.325
16 | 0.894 | 0.11849 | -0.019 | 7.549
16.5 | 0.929 | 0.10919 | -0.021 | 8.511
17 | 0.946 | 0.12601 | -0.02 | 7.508
17.5 | 0.983 | 0.11594 | -0.023 | 8.475
18 | 0.999 | 0.13187 | -0.021 | 7.575
18.5 | 1.051 | 0.11129 | -0.026 | 9.446
19 | 1.055 | 0.13587 | -0.023 | 7.766
19.5 | 1.08 | 0.14703 | -0.023 | 7.343
20 | 1.106 | 0.14434 | -0.024 | 7.664

## 96. Re 7M Mach 0.50 (2)
BIGFOIL.COM POLAR EXPORT
DP1.68_8.37_DS
DP1.68/8.37_DS |  |  |  | Cl Max: | 1.0546 | at alpha= | 7 | deg
XFOIL ncrit=9 |  |  |  | L/D Max: | 113.103 | at alpha= | 4 | deg
Re: | 7000000 |  |  | Cd Min: | 0.12424 | at alpha= | 12 | deg
Mach: | 0.5 |  |  | Cl=0 at alpha= | -99 | deg
|  |  |  | @ Cl=0.1, Cd= | 0.00402
|  |  |  | @ Cl=0.4, Cd= | 0.0042517
|  |  |  | @ Cl=0.6, Cd= | 0.0053782
alpha (deg) | Cl | Cd | Cm | Cl/Cd
0 | 0.1526 | 0.00402 | -0.0254 | 37.9602
0.5 | 0.2091 | 0.00394 | -0.0239 | 53.0711
1 | 0.2617 | 0.00399 | -0.0216 | 65.589
1.5 | 0.3141 | 0.00412 | -0.0191 | 76.2379
2 | 0.3623 | 0.00416 | -0.0155 | 87.0913
2.5 | 0.4363 | 0.00434 | -0.0176 | 100.53
3 | 0.5277 | 0.00487 | -0.0236 | 108.3573
3.5 | 0.5951 | 0.00534 | -0.0237 | 111.4419
4 | 0.6707 | 0.00593 | -0.0254 | 113.1029
4.5 | 0.7468 | 0.00664 | -0.0269 | 112.4699
5 | 0.8151 | 0.00735 | -0.0262 | 110.898
5.5 | 0.8927 | 0.00801 | -0.0268 | 111.4482
6 | 0.9661 | 0.00923 | -0.0258 | 104.6696
6.5 | 1.0247 | 0.01244 | -0.0219 | 82.3714
7 | 1.0546 | 0.01881 | -0.0148 | 56.0659
7.5 | 1.0398 | 0.0247 | -0.0021 | 42.0972
8 | 1.0061 | 0.02957 | 0.0117 | 34.0243
8.5 | 0.9673 | 0.03589 | 0.0205 | 26.9518
9 | 0.9231 | 0.0447 | 0.0232 | 20.651
9.5 | 0.888 | 0.0555 | 0.0188 | 16
10 | 0.8606 | 0.07061 | 0.0069 | 12.1881
10.5 | 0.8434 | 0.08603 | -0.0023 | 9.8036
11 | 0.8236 | 0.09943 | -0.0094 | 8.2832
11.5 | 0.8101 | 0.1117 | -0.0155 | 7.2525
12 | 0.7984 | 0.12424 | -0.0214 | 6.4263

## 97. Re 8M Mach 0.00 (1)
BIGFOIL.COM POLAR EXPORT
DP1.68_8.37_DS
DP1.68/8.37_DS |  |  |  | Cl Max: | 0.859 | at alpha= | 8.5 | deg
JavaFoil+Calcfoil stall+Eppler ext transition |  |  |  | L/D Max: | 106.189 | at alpha= | 8 | deg
Re: | 8000000 |  |  | Cd Min: | 0.00529 | at alpha= | 0.5 | deg
Mach: | 0 |  |  | Cl=0 at alpha= | -0.70339 | deg
|  |  |  | @ Cl=0.1, Cd= | 0.0053324
|  |  |  | @ Cl=0.4, Cd= | 0.0055657
|  |  |  | @ Cl=0.6, Cd= | 0.06829
alpha (deg) | Cl | Cd | Cm | Cl/Cd
-12 | -0.276 | 0.07197 | 0.001 | -3.84
-11.5 | -0.294 | 0.06747 | 0.001 | -4.362
-11 | -0.313 | 0.06249 | 0.001 | -5.012
-10.5 | -0.332 | 0.05824 | 0.001 | -5.7
-10 | -0.353 | 0.05111 | 0 | -6.912
-9.5 | -0.449 | 0.0102 | 0 | -43.963
-9 | -0.467 | 0.0094 | 0 | -49.699
-8.5 | -0.483 | 0.00905 | -0.001 | -53.38
-8 | -0.495 | 0.00872 | -0.001 | -56.713
-7.5 | -0.502 | 0.00842 | -0.002 | -59.568
-7 | -0.503 | 0.00812 | -0.002 | -61.862
-6.5 | -0.497 | 0.00787 | -0.003 | -63.154
-6 | -0.484 | 0.00759 | -0.003 | -63.745
-5.5 | -0.463 | 0.00742 | -0.004 | -62.384
-5 | -0.435 | 0.0072 | -0.004 | -60.338
-4.5 | -0.399 | 0.00697 | -0.005 | -57.291
-4 | -0.358 | 0.00674 | -0.005 | -53.153
-3.5 | -0.311 | 0.00664 | -0.006 | -46.932
-3 | -0.26 | 0.00646 | -0.006 | -40.346
-2.5 | -0.206 | 0.00635 | -0.007 | -32.501
-2 | -0.15 | 0.00619 | -0.007 | -24.285
-1.5 | -0.093 | 0.00612 | -0.008 | -15.161
-1 | -0.035 | 0.00541 | -0.008 | -6.405
-0.5 | 0.024 | 0.00532 | -0.009 | 4.484
0 | 0.083 | 0.00535 | -0.01 | 15.429
0.5 | 0.141 | 0.00529 | -0.01 | 26.682
1 | 0.2 | 0.00552 | -0.011 | 36.163
1.5 | 0.258 | 0.0055 | -0.011 | 46.978
2 | 0.317 | 0.0056 | -0.012 | 56.565
2.5 | 0.375 | 0.00557 | -0.012 | 67.302
3 | 0.433 | 0.00556 | -0.013 | 77.898
3.5 | 0.491 | 0.00572 | -0.014 | 85.848
4 | 0.548 | 0.00606 | -0.014 | 90.464
4.5 | 0.603 | 0.00639 | -0.015 | 94.387
5 | 0.655 | 0.00677 | -0.015 | 96.809
5.5 | 0.704 | 0.00709 | -0.016 | 99.246
6 | 0.748 | 0.00746 | -0.016 | 100.22
6.5 | 0.785 | 0.0079 | -0.017 | 99.403
7 | 0.817 | 0.00826 | -0.018 | 98.835
7.5 | 0.84 | 0.00876 | -0.018 | 95.888
8 | 0.853 | 0.00804 | -0.019 | 106.189
8.5 | 0.859 | 0.00848 | -0.019 | 101.336
9 | 0.853 | 0.00988 | -0.02 | 86.339
9.5 | 0.835 | 0.01045 | -0.021 | 79.846
10 | 0.808 | 0.01107 | -0.021 | 73.003
10.5 | 0.773 | 0.01187 | -0.022 | 65.146
11 | 0.734 | 0.01276 | -0.022 | 57.525
11.5 | 0.691 | 0.01406 | -0.023 | 49.134
12 | 0.645 | 0.01568 | -0.023 | 41.15
12.5 | 0.596 | 0.01872 | -0.023 | 31.838
13 | 0.512 | 0.0419 | -0.021 | 12.23
13.5 | 0.452 | 0.06829 | -0.018 | 6.617

## 98. Re 8M Mach 0.00 (2)
BIGFOIL.COM POLAR EXPORT
DP1.68_8.37_DS
DP1.68/8.37_DS |  |  |  | Cl Max: | 1.4258 | at alpha= | 14 | deg
XFOIL ncrit=9 |  |  |  | L/D Max: | 115.536 | at alpha= | 6.5 | deg
Re: | 8000000 |  |  | Cd Min: | 0.18796 | at alpha= | 19 | deg
Mach: | 0 |  |  | Cl=0 at alpha= | -1.193 | deg
|  |  |  | @ Cl=0.1, Cd= | 0.0041643
|  |  |  | @ Cl=0.4, Cd= | 0.0042399
|  |  |  | @ Cl=0.6, Cd= | 0.0055069
alpha (deg) | Cl | Cd | Cm | Cl/Cd
-10 | -0.8767 | 0.02151 | -0.0365 | -40.7578
-9.5 | -0.8493 | 0.01732 | -0.033 | -49.0358
-9 | -0.8116 | 0.0146 | -0.0306 | -55.589
-8 | -0.7363 | 0.00866 | -0.0245 | -85.0231
-7.5 | -0.6822 | 0.00845 | -0.0245 | -80.7337
-7 | -0.6277 | 0.00822 | -0.0244 | -76.3625
-6.5 | -0.5718 | 0.0082 | -0.0247 | -69.7317
-6 | -0.5159 | 0.0082 | -0.025 | -62.9146
-5.5 | -0.4614 | 0.00794 | -0.025 | -58.1108
-5 | -0.4051 | 0.00794 | -0.0253 | -51.0202
-4.5 | -0.3575 | 0.00653 | -0.0236 | -54.7473
-4 | -0.3048 | 0.00597 | -0.023 | -51.0553
-3.5 | -0.2511 | 0.00558 | -0.0226 | -45
-3 | -0.1965 | 0.00529 | -0.0224 | -37.1456
-2 | -0.0867 | 0.00493 | -0.0222 | -17.5862
-1.5 | -0.0326 | 0.00472 | -0.0219 | -6.9068
-1 | 0.0205 | 0.00451 | -0.0216 | 4.5455
-0.5 | 0.0723 | 0.00428 | -0.021 | 16.8925
0 | 0.1226 | 0.00407 | -0.0201 | 30.1229
0.5 | 0.1721 | 0.00407 | -0.0192 | 42.285
1 | 0.2205 | 0.00407 | -0.018 | 54.1769
1.5 | 0.2681 | 0.00408 | -0.0165 | 65.7108
2 | 0.3158 | 0.00414 | -0.0151 | 76.2802
2.5 | 0.3581 | 0.00407 | -0.0122 | 87.9853
3 | 0.4296 | 0.00436 | -0.0164 | 98.5321
3.5 | 0.5015 | 0.00476 | -0.0206 | 105.3571
4 | 0.5623 | 0.0052 | -0.0222 | 108.1346
4.5 | 0.6225 | 0.00569 | -0.0237 | 109.4025
5 | 0.6824 | 0.00615 | -0.0251 | 110.9593
5.5 | 0.7388 | 0.00662 | -0.0257 | 111.6012
6 | 0.8017 | 0.00708 | -0.0278 | 113.2345
6.5 | 0.8619 | 0.00746 | -0.0294 | 115.5362
7 | 0.9208 | 0.00798 | -0.0306 | 115.3885
7.5 | 0.9777 | 0.00862 | -0.0315 | 113.4223
8 | 1.0341 | 0.00928 | -0.0324 | 111.4332
8.5 | 1.0928 | 0.00969 | -0.0337 | 112.7761
9 | 1.1509 | 0.01009 | -0.0351 | 114.0634
9.5 | 1.2024 | 0.01044 | -0.0349 | 115.1724
10 | 1.2457 | 0.01101 | -0.033 | 113.1426
10.5 | 1.2824 | 0.0123 | -0.0299 | 104.2602
11 | 1.3185 | 0.01353 | -0.0268 | 97.4501
11.5 | 1.3536 | 0.01474 | -0.0236 | 91.8318
12 | 1.3836 | 0.01645 | -0.0198 | 84.1094
12.5 | 1.4059 | 0.01858 | -0.0149 | 75.6674
13 | 1.4247 | 0.02068 | -0.0096 | 68.8926
13.5 | 1.4249 | 0.02323 | -0.0017 | 61.3388
14 | 1.4258 | 0.02619 | 0.0043 | 54.4406
14.5 | 1.4236 | 0.0297 | 0.0094 | 47.9327
15 | 1.4116 | 0.03441 | 0.0137 | 41.023
15.5 | 1.3952 | 0.04023 | 0.0163 | 34.6806
16 | 1.3639 | 0.04898 | 0.016 | 27.8461
16.5 | 1.3232 | 0.06166 | 0.0106 | 21.4596
17 | 1.2666 | 0.08168 | -0.0018 | 15.5069
17.5 | 1.1842 | 0.10898 | -0.0163 | 10.8662
18 | 1.1209 | 0.13127 | -0.0269 | 8.5389
18.5 | 1.0282 | 0.16299 | -0.0429 | 6.3084
19 | 0.9774 | 0.18796 | -0.0556 | 5.2

## 99. Re 8M Mach 0.10 (1)
BIGFOIL.COM POLAR EXPORT
DP1.68_8.37_DS
DP1.68/8.37_DS |  |  |  | Cl Max: | 0.853 | at alpha= | 8.5 | deg
JavaFoil+Calcfoil stall+Eppler ext transition |  |  |  | L/D Max: | 108.723 | at alpha= | 7.5 | deg
Re: | 8000000 |  |  | Cd Min: | 0.00529 | at alpha= | 0.5 | deg
Mach: | 0.1 |  |  | Cl=0 at alpha= | -0.70339 | deg
|  |  |  | @ Cl=0.1, Cd= | 0.0053327
|  |  |  | @ Cl=0.4, Cd= | 0.0056229
|  |  |  | @ Cl=0.6, Cd= | 0.07313
alpha (deg) | Cl | Cd | Cm | Cl/Cd
-12 | -0.239 | 0.0728 | 0.001 | -3.284
-11.5 | -0.259 | 0.06838 | 0.001 | -3.784
-11 | -0.28 | 0.06346 | 0.001 | -4.405
-10.5 | -0.301 | 0.05884 | 0.001 | -5.114
-10 | -0.323 | 0.05418 | 0 | -5.955
-9.5 | -0.394 | 0.01474 | 0 | -26.702
-9 | -0.441 | 0.00953 | 0 | -46.237
-8.5 | -0.461 | 0.0091 | -0.001 | -50.598
-8 | -0.477 | 0.00878 | -0.001 | -54.313
-7.5 | -0.488 | 0.00846 | -0.002 | -57.655
-7 | -0.492 | 0.00818 | -0.002 | -60.147
-6.5 | -0.49 | 0.0079 | -0.003 | -62.009
-6 | -0.479 | 0.00762 | -0.003 | -62.847
-5.5 | -0.461 | 0.00744 | -0.004 | -61.935
-5 | -0.434 | 0.00723 | -0.004 | -59.993
-4.5 | -0.4 | 0.00699 | -0.005 | -57.211
-4 | -0.359 | 0.00676 | -0.005 | -53.056
-3.5 | -0.313 | 0.00665 | -0.006 | -47.012
-3 | -0.262 | 0.00647 | -0.006 | -40.414
-2.5 | -0.207 | 0.00635 | -0.007 | -32.623
-2 | -0.151 | 0.00619 | -0.007 | -24.388
-1.5 | -0.093 | 0.00615 | -0.008 | -15.162
-1 | -0.035 | 0.00541 | -0.008 | -6.439
-0.5 | 0.024 | 0.00532 | -0.009 | 4.509
0 | 0.083 | 0.00535 | -0.01 | 15.514
0.5 | 0.142 | 0.00529 | -0.01 | 26.842
1 | 0.201 | 0.00552 | -0.011 | 36.366
1.5 | 0.26 | 0.00553 | -0.011 | 46.904
2 | 0.318 | 0.00565 | -0.012 | 56.34
2.5 | 0.377 | 0.00558 | -0.012 | 67.584
3 | 0.436 | 0.00569 | -0.013 | 76.552
3.5 | 0.494 | 0.00579 | -0.014 | 85.278
4 | 0.551 | 0.00606 | -0.014 | 90.915
4.5 | 0.606 | 0.00639 | -0.015 | 94.823
5 | 0.658 | 0.00722 | -0.015 | 91.138
5.5 | 0.707 | 0.00719 | -0.016 | 98.253
6 | 0.75 | 0.00756 | -0.017 | 99.169
6.5 | 0.787 | 0.00792 | -0.017 | 99.419
7 | 0.818 | 0.00839 | -0.018 | 97.405
7.5 | 0.838 | 0.00771 | -0.018 | 108.723
8 | 0.85 | 0.00809 | -0.019 | 105.092
8.5 | 0.853 | 0.00857 | -0.02 | 99.558
9 | 0.843 | 0.00999 | -0.02 | 84.351
9.5 | 0.819 | 0.01058 | -0.021 | 77.422
10 | 0.787 | 0.01122 | -0.021 | 70.134
10.5 | 0.747 | 0.01208 | -0.022 | 61.85
11 | 0.702 | 0.01308 | -0.022 | 53.636
11.5 | 0.653 | 0.01452 | -0.023 | 44.939
12 | 0.602 | 0.01638 | -0.023 | 36.734
12.5 | 0.54 | 0.02267 | -0.023 | 23.817
13 | 0.448 | 0.05989 | -0.019 | 7.474
13.5 | 0.402 | 0.07313 | -0.018 | 5.495

## 100. Re 8M Mach 0.10 (2)
BIGFOIL.COM POLAR EXPORT
DP1.68_8.37_DS
DP1.68/8.37_DS |  |  |  | Cl Max: | 1.4054 | at alpha= | 13 | deg
XFOIL ncrit=9 |  |  |  | L/D Max: | 115.332 | at alpha= | 6.5 | deg
Re: | 8000000 |  |  | Cd Min: | 0.15451 | at alpha= | 18 | deg
Mach: | 0.1 |  |  | Cl=0 at alpha= | -99 | deg
|  |  |  | @ Cl=0.1, Cd= | 0.00407
|  |  |  | @ Cl=0.4, Cd= | 0.0042357
|  |  |  | @ Cl=0.6, Cd= | 0.0054985
alpha (deg) | Cl | Cd | Cm | Cl/Cd
0 | 0.1235 | 0.00407 | -0.0203 | 30.344
0.5 | 0.1732 | 0.00407 | -0.0193 | 42.5553
1 | 0.2218 | 0.00407 | -0.0181 | 54.4963
1.5 | 0.2697 | 0.00408 | -0.0167 | 66.1029
2 | 0.3175 | 0.00414 | -0.0151 | 76.6908
2.5 | 0.3599 | 0.00407 | -0.0122 | 88.4275
3 | 0.4325 | 0.00437 | -0.0165 | 98.9703
3.5 | 0.5044 | 0.00477 | -0.0207 | 105.7442
4 | 0.5655 | 0.00522 | -0.0223 | 108.3333
4.5 | 0.6262 | 0.00571 | -0.0238 | 109.6673
5 | 0.6865 | 0.00619 | -0.0252 | 110.9047
5.5 | 0.7435 | 0.00665 | -0.0257 | 111.8045
6 | 0.8067 | 0.00712 | -0.0278 | 113.3006
6.5 | 0.8673 | 0.00752 | -0.0293 | 115.3324
7 | 0.9268 | 0.00804 | -0.0305 | 115.2736
7.5 | 0.9837 | 0.00877 | -0.0312 | 112.1665
8 | 1.0412 | 0.00934 | -0.0321 | 111.4775
8.5 | 1.1006 | 0.00976 | -0.0335 | 112.7664
9 | 1.1593 | 0.01017 | -0.0347 | 113.9921
9.5 | 1.2099 | 0.01059 | -0.0341 | 114.2493
10 | 1.2502 | 0.01154 | -0.0314 | 108.3362
10.5 | 1.2877 | 0.01279 | -0.0282 | 100.6802
11 | 1.322 | 0.01421 | -0.0246 | 93.0331
11.5 | 1.3555 | 0.01563 | -0.021 | 86.7242
12 | 1.3819 | 0.01765 | -0.0165 | 78.2946
12.5 | 1.3976 | 0.02018 | -0.0104 | 69.2567
13 | 1.4054 | 0.02255 | -0.0032 | 62.3237
13.5 | 1.3947 | 0.02621 | 0.0048 | 53.2125
14 | 1.3837 | 0.03045 | 0.0108 | 45.4417
14.5 | 1.3696 | 0.03544 | 0.0152 | 38.6456
15 | 1.3454 | 0.04226 | 0.0175 | 31.8363
15.5 | 1.3112 | 0.05195 | 0.016 | 25.2397
16 | 1.2647 | 0.06695 | 0.0079 | 18.8902
16.5 | 1.2132 | 0.08762 | -0.0051 | 13.8462
17 | 1.1343 | 0.11396 | -0.0183 | 9.9535
17.5 | 1.072 | 0.13622 | -0.0289 | 7.8696
18 | 1.0327 | 0.15451 | -0.038 | 6.6837

## 101. Re 8M Mach 0.25 (1)
BIGFOIL.COM POLAR EXPORT
DP1.68_8.37_DS
DP1.68/8.37_DS |  |  |  | Cl Max: | 0.825 | at alpha= | 7.5 | deg
JavaFoil+Calcfoil stall+Eppler ext transition |  |  |  | L/D Max: | 107.388 | at alpha= | 7 | deg
Re: | 8000000 |  |  | Cd Min: | 0.00534 | at alpha= | 0.5 | deg
Mach: | 0.25 |  |  | Cl=0 at alpha= | -0.70492 | deg
|  |  |  | @ Cl=0.1, Cd= | 0.06254
|  |  |  | @ Cl=0.4, Cd= | 0.06254
|  |  |  | @ Cl=0.6, Cd= | 0.06254
alpha (deg) | Cl | Cd | Cm | Cl/Cd
-11 | -0.059 | 0.0667 | 0.001 | -0.881
-10.5 | -0.056 | 0.06191 | 0 | -0.906
-10 | -0.053 | 0.05967 | 0 | -0.89
-9.5 | -0.05 | 0.05466 | 0 | -0.923
-9 | -0.15 | 0.04863 | 0 | -3.074
-8.5 | -0.21 | 0.04276 | -0.001 | -4.904
-8 | -0.312 | 0.00909 | -0.001 | -34.369
-7.5 | -0.362 | 0.00871 | -0.002 | -41.542
-7 | -0.4 | 0.00839 | -0.002 | -47.74
-6.5 | -0.427 | 0.00812 | -0.003 | -52.558
-6 | -0.44 | 0.00781 | -0.003 | -56.249
-5.5 | -0.439 | 0.00759 | -0.004 | -57.779
-5 | -0.424 | 0.00737 | -0.004 | -57.603
-4.5 | -0.398 | 0.0071 | -0.005 | -56.117
-4 | -0.362 | 0.00687 | -0.005 | -52.711
-3.5 | -0.318 | 0.00674 | -0.006 | -47.137
-3 | -0.267 | 0.00654 | -0.007 | -40.853
-2.5 | -0.212 | 0.00641 | -0.007 | -33.102
-2 | -0.155 | 0.00624 | -0.008 | -24.83
-1.5 | -0.096 | 0.00619 | -0.008 | -15.481
-1 | -0.036 | 0.00552 | -0.009 | -6.484
-0.5 | 0.025 | 0.00536 | -0.009 | 4.6
0 | 0.085 | 0.00541 | -0.01 | 15.764
0.5 | 0.146 | 0.00534 | -0.01 | 27.325
1 | 0.206 | 0.00555 | -0.011 | 37.176
1.5 | 0.267 | 0.00556 | -0.012 | 47.994
2 | 0.327 | 0.00569 | -0.012 | 57.524
2.5 | 0.387 | 0.00563 | -0.013 | 68.757
3 | 0.448 | 0.00575 | -0.013 | 77.865
3.5 | 0.507 | 0.00592 | -0.014 | 85.731
4 | 0.566 | 0.00621 | -0.015 | 91.102
4.5 | 0.622 | 0.00653 | -0.015 | 95.281
5 | 0.675 | 0.00742 | -0.016 | 90.985
5.5 | 0.722 | 0.00734 | -0.016 | 98.46
6 | 0.764 | 0.00784 | -0.017 | 97.361
6.5 | 0.796 | 0.00823 | -0.018 | 96.74
7 | 0.816 | 0.0076 | -0.018 | 107.388
7.5 | 0.825 | 0.00804 | -0.019 | 102.555
8 | 0.819 | 0.00938 | -0.019 | 87.251
8.5 | 0.796 | 0.00998 | -0.02 | 79.798
9 | 0.752 | 0.01063 | -0.021 | 70.766
9.5 | 0.686 | 0.0114 | -0.021 | 60.198
10 | 0.605 | 0.01237 | -0.022 | 48.96
10.5 | 0.512 | 0.01366 | -0.022 | 37.481
11 | 0.409 | 0.01552 | -0.023 | 26.364
11.5 | 0.288 | 0.02381 | -0.022 | 12.112
12 | 0.133 | 0.0619 | -0.017 | 2.148
12.5 | 0.078 | 0.06254 | -0.018 | 1.245

## 102. Re 8M Mach 0.25 (2)
BIGFOIL.COM POLAR EXPORT
DP1.68_8.37_DS
DP1.68/8.37_DS |  |  |  | Cl Max: | 1.2619 | at alpha= | 10.5 | deg
XFOIL ncrit=9 |  |  |  | L/D Max: | 114.955 | at alpha= | 6.5 | deg
Re: | 8000000 |  |  | Cd Min: | 0.25037 | at alpha= | -20 | deg
Mach: | 0.25 |  |  | Cl=0 at alpha= | -1.2105 | deg
|  |  |  | @ Cl=0.1, Cd= | 0.004191
|  |  |  | @ Cl=0.4, Cd= | 0.0042306
|  |  |  | @ Cl=0.6, Cd= | 0.0054445
alpha (deg) | Cl | Cd | Cm | Cl/Cd
-20 | -0.7352 | 0.25037 | 0.0503 | -2.9365
-19.5 | -0.7175 | 0.24353 | 0.0461 | -2.9462
-19 | -0.7 | 0.23639 | 0.0419 | -2.9612
-18.5 | -0.6823 | 0.22945 | 0.0378 | -2.9736
-18 | -0.6649 | 0.22227 | 0.0337 | -2.9914
-17.5 | -0.6481 | 0.21483 | 0.0297 | -3.0168
-17 | -0.6311 | 0.20759 | 0.0257 | -3.0401
-16.5 | -0.6145 | 0.20024 | 0.0217 | -3.0688
-16 | -0.6005 | 0.19204 | 0.0177 | -3.127
-15 | -0.5789 | 0.17618 | 0.0122 | -3.2858
-14.5 | -0.5483 | 0.16747 | 0.0035 | -3.274
-14 | -0.5276 | 0.15953 | -0.0022 | -3.3072
-13.5 | -0.5114 | 0.15276 | -0.0054 | -3.3477
-13 | -0.4962 | 0.14526 | -0.0092 | -3.4159
-12.5 | -0.4829 | 0.13749 | -0.0131 | -3.5123
-12 | -0.4704 | 0.12944 | -0.017 | -3.6341
-11 | -0.4491 | 0.11355 | -0.0246 | -3.9551
-10.5 | -0.4396 | 0.10582 | -0.0283 | -4.1542
-9.5 | -0.4294 | 0.08981 | -0.0356 | -4.7812
-9 | -0.4266 | 0.08226 | -0.039 | -5.186
-8.5 | -0.4321 | 0.07405 | -0.0426 | -5.8352
-8 | -0.4554 | 0.06608 | -0.0471 | -6.8916
-7 | -0.6454 | 0.01071 | -0.0316 | -60.2614
-6.5 | -0.5959 | 0.00888 | -0.0292 | -67.1059
-6 | -0.538 | 0.00853 | -0.0286 | -63.0715
-5.5 | -0.4809 | 0.00808 | -0.0279 | -59.5173
-5 | -0.4224 | 0.00787 | -0.0276 | -53.6722
-4.5 | -0.364 | 0.0077 | -0.0275 | -47.2727
-4 | -0.3143 | 0.00625 | -0.0254 | -50.288
-3.5 | -0.259 | 0.00571 | -0.0245 | -45.359
-3 | -0.2025 | 0.00536 | -0.024 | -37.7799
-2.5 | -0.1453 | 0.00512 | -0.0237 | -28.3789
-2 | -0.0881 | 0.00496 | -0.0235 | -17.7621
-1.5 | -0.0319 | 0.00476 | -0.0232 | -6.7017
-1 | 0.0232 | 0.00453 | -0.0228 | 5.1214
-0.5 | 0.0766 | 0.00429 | -0.0221 | 17.8555
0 | 0.1286 | 0.00407 | -0.0212 | 31.5971
0.5 | 0.1795 | 0.00408 | -0.0201 | 43.9951
1 | 0.2292 | 0.00409 | -0.0188 | 56.0391
1.5 | 0.2783 | 0.0041 | -0.0172 | 67.878
2 | 0.327 | 0.00417 | -0.0155 | 78.4173
2.5 | 0.3697 | 0.0041 | -0.0123 | 90.1707
3 | 0.4486 | 0.00444 | -0.0176 | 101.036
3.5 | 0.5207 | 0.00483 | -0.0212 | 107.8054
4 | 0.5837 | 0.00531 | -0.0227 | 109.9247
4.5 | 0.6467 | 0.00583 | -0.0241 | 110.9262
5 | 0.7095 | 0.00635 | -0.0254 | 111.7323
5.5 | 0.7691 | 0.00686 | -0.0259 | 112.1137
6 | 0.8346 | 0.0073 | -0.0277 | 114.3288
6.5 | 0.8978 | 0.00781 | -0.0288 | 114.9552
7 | 0.9593 | 0.00848 | -0.0296 | 113.125
7.5 | 1.0193 | 0.00919 | -0.0299 | 110.914
8 | 1.0809 | 0.00979 | -0.0306 | 110.4086
8.5 | 1.1432 | 0.01042 | -0.0314 | 109.7121
9 | 1.198 | 0.0115 | -0.0305 | 104.1739
9.5 | 1.2337 | 0.01318 | -0.0258 | 93.6039
10 | 1.2579 | 0.01596 | -0.0193 | 78.8158
10.5 | 1.2619 | 0.02042 | -0.0104 | 61.7973
11 | 1.2313 | 0.02643 | 0.0026 | 46.5872
11.5 | 1.1962 | 0.03195 | 0.0128 | 37.4397
12 | 1.1469 | 0.04021 | 0.0189 | 28.5228
12.5 | 1.0986 | 0.05068 | 0.0186 | 21.6772
13 | 1.0613 | 0.06399 | 0.0107 | 16.5854
13.5 | 1.047 | 0.07889 | -0.0005 | 13.2716
14 | 1.0185 | 0.09635 | -0.0088 | 10.5708
14.5 | 0.9926 | 0.11036 | -0.0151 | 8.9942
15 | 0.9683 | 0.12431 | -0.0218 | 7.7894
15.5 | 0.9315 | 0.14199 | -0.0304 | 6.5603

## 103. Re 8M Mach 0.50 (1)
BIGFOIL.COM POLAR EXPORT
DP1.68_8.37_DS
DP1.68/8.37_DS |  |  |  | Cl Max: | 1.11 | at alpha= | 20 | deg
JavaFoil+Calcfoil stall+Eppler ext transition |  |  |  | L/D Max: | 103.924 | at alpha= | 5 | deg
Re: | 8000000 |  |  | Cd Min: | 0.00556 | at alpha= | 0 | deg
Mach: | 0.5 |  |  | Cl=0 at alpha= | -0.70588 | deg
|  |  |  | @ Cl=0.1, Cd= | 0.0055644
|  |  |  | @ Cl=0.4, Cd= | 0.0059951
|  |  |  | @ Cl=0.6, Cd= | 0.0067011
alpha (deg) | Cl | Cd | Cm | Cl/Cd
-20 | -1.041 | 0.12774 | 0.006 | -8.153
-19.5 | -1.001 | 0.1434 | 0.005 | -6.979
-19 | -0.98 | 0.12999 | 0.005 | -7.541
-18.5 | -0.965 | 0.11328 | 0.005 | -8.523
-18 | -0.922 | 0.13158 | 0.004 | -7.004
-17.5 | -0.899 | 0.11937 | 0.004 | -7.534
-17 | -0.883 | 0.10441 | 0.004 | -8.455
-16.5 | -0.843 | 0.11968 | 0.003 | -7.044
-16 | -0.82 | 0.10747 | 0.003 | -7.633
-15.5 | -0.804 | 0.0925 | 0.003 | -8.689
-15 | -0.764 | 0.1082 | 0.003 | -7.062
-14.5 | -0.741 | 0.09503 | 0.003 | -7.802
-14 | -0.724 | 0.08105 | 0.003 | -8.938
-13.5 | -0.691 | 0.08528 | 0.002 | -8.104
-13 | -0.66 | 0.08547 | 0.002 | -7.722
-12.5 | -0.641 | 0.07306 | 0.002 | -8.772
-12 | -0.64 | 0.0497 | 0.002 | -12.885
-11.5 | -0.579 | 0.07553 | 0.001 | -7.666
-11 | -0.558 | 0.06479 | 0.001 | -8.616
-10.5 | -0.575 | 0.03215 | 0.001 | -17.896
-10 | -0.5 | 0.06274 | 0 | -7.974
-9.5 | -0.478 | 0.05479 | 0 | -8.724
-9 | -0.553 | 0.01055 | -0.001 | -52.377
-8.5 | -0.424 | 0.04944 | -0.001 | -8.566
-8 | -0.479 | 0.01066 | -0.002 | -44.969
-7.5 | -0.376 | 0.03924 | -0.001 | -9.58
-7 | -0.42 | 0.00917 | -0.003 | -45.852
-6.5 | -0.319 | 0.03665 | -0.002 | -8.697
-6 | -0.354 | 0.00845 | -0.004 | -41.896
-5.5 | -0.321 | 0.00824 | -0.004 | -38.899
-5 | -0.287 | 0.00792 | -0.005 | -36.279
-4.5 | -0.254 | 0.0076 | -0.005 | -33.409
-4 | -0.221 | 0.00732 | -0.006 | -30.136
-3.5 | -0.308 | 0.00717 | -0.007 | -42.927
-3 | -0.284 | 0.00688 | -0.007 | -41.333
-2.5 | -0.232 | 0.00672 | -0.008 | -34.586
-2 | -0.172 | 0.00648 | -0.008 | -26.495
-1.5 | -0.107 | 0.00638 | -0.009 | -16.732
-1 | -0.04 | 0.0063 | -0.01 | -6.346
-0.5 | 0.028 | 0.00564 | -0.01 | 4.883
0 | 0.095 | 0.00556 | -0.011 | 17.126
0.5 | 0.163 | 0.00562 | -0.012 | 28.974
1 | 0.231 | 0.00573 | -0.012 | 40.26
1.5 | 0.298 | 0.00581 | -0.013 | 51.346
2 | 0.366 | 0.00599 | -0.014 | 61.063
2.5 | 0.433 | 0.006 | -0.014 | 72.19
3 | 0.5 | 0.00605 | -0.015 | 82.59
3.5 | 0.566 | 0.00645 | -0.016 | 87.716
4 | 0.631 | 0.00693 | -0.016 | 91.034
4.5 | 0.69 | 0.00739 | -0.017 | 93.448
5 | 0.738 | 0.0071 | -0.018 | 103.924
5.5 | 0.769 | 0.00742 | -0.018 | 103.632
6 | 0.75 | 0.00889 | -0.019 | 84.389
6.5 | 0.479 | 0.00954 | -0.02 | 50.192
7 | 0.51 | 0.01016 | -0.02 | 50.205
7.5 | 0.542 | 0.01091 | -0.021 | 49.627
8 | 0.572 | 0.01174 | -0.021 | 48.723
8.5 | 0.603 | 0.01246 | -0.022 | 48.393
9 | 0.634 | 0.01314 | -0.023 | 48.268
9.5 | 0.659 | 0.01543 | -0.023 | 42.744
10 | 0.691 | 0.01591 | -0.024 | 43.469
10.5 | 0.614 | 0.06066 | -0.016 | 10.117
11 | 0.737 | 0.02153 | -0.024 | 34.227
11.5 | 0.657 | 0.07572 | -0.015 | 8.681
12 | 0.783 | 0.02751 | -0.025 | 28.473
12.5 | 0.71 | 0.08512 | -0.015 | 8.336
13 | 0.794 | 0.0496 | -0.024 | 16.012
13.5 | 0.764 | 0.09182 | -0.017 | 8.319
14 | 0.874 | 0.04283 | -0.026 | 20.396
14.5 | 0.822 | 0.09501 | -0.019 | 8.653
15 | 0.931 | 0.04595 | -0.028 | 20.27
15.5 | 0.878 | 0.10036 | -0.021 | 8.747
16 | 0.896 | 0.11671 | -0.019 | 7.673
16.5 | 0.939 | 0.10096 | -0.023 | 9.304
17 | 0.947 | 0.12416 | -0.02 | 7.628
17.5 | 1.005 | 0.09827 | -0.026 | 10.231
18 | 1.002 | 0.12966 | -0.022 | 7.726
18.5 | 1.075 | 0.09286 | -0.028 | 11.576
19 | 1.06 | 0.13131 | -0.024 | 8.072
19.5 | 1.082 | 0.14378 | -0.024 | 7.528
20 | 1.11 | 0.14019 | -0.025 | 7.92

## 104. Re 8M Mach 0.50 (2)
BIGFOIL.COM POLAR EXPORT
DP1.68_8.37_DS
DP1.68/8.37_DS |  |  |  | Cl Max: | 1.0575 | at alpha= | 7 | deg
XFOIL ncrit=9 |  |  |  | L/D Max: | 114.961 | at alpha= | 4.5 | deg
Re: | 8000000 |  |  | Cd Min: | 0.12368 | at alpha= | 12 | deg
Mach: | 0.5 |  |  | Cl=0 at alpha= | -1.2716 | deg
|  |  |  | @ Cl=0.1, Cd= | 0.0043169
|  |  |  | @ Cl=0.4, Cd= | 0.0042695
|  |  |  | @ Cl=0.6, Cd= | 0.0052934
alpha (deg) | Cl | Cd | Cm | Cl/Cd
-8.5 | -0.3904 | 0.08182 | -0.0431 | -4.7714
-8 | -0.3901 | 0.07361 | -0.0471 | -5.2996
-7.5 | -0.3936 | 0.06547 | -0.0513 | -6.0119
-7 | -0.4118 | 0.05771 | -0.0561 | -7.1357
-6.5 | -0.4294 | 0.04937 | -0.0576 | -8.6976
-6 | -0.4315 | 0.04032 | -0.0581 | -10.7019
-5.5 | -0.4233 | 0.03143 | -0.0557 | -13.468
-5 | -0.4056 | 0.02292 | -0.0508 | -17.6963
-4.5 | -0.3813 | 0.01474 | -0.0437 | -25.8684
-4 | -0.3399 | 0.00907 | -0.0376 | -37.4752
-3.5 | -0.2831 | 0.00693 | -0.034 | -40.8514
-3 | -0.2229 | 0.00581 | -0.0312 | -38.3649
-2.5 | -0.1586 | 0.00529 | -0.0297 | -29.9811
-2 | -0.0929 | 0.00508 | -0.029 | -18.2874
-1.5 | -0.0285 | 0.00487 | -0.0283 | -5.8522
-1 | 0.0339 | 0.0046 | -0.0275 | 7.3696
-0.5 | 0.0939 | 0.00434 | -0.0265 | 21.6359
0 | 0.1519 | 0.00412 | -0.0253 | 36.8689
0.5 | 0.2082 | 0.00413 | -0.0237 | 50.4116
1 | 0.2624 | 0.00419 | -0.0218 | 62.6253
1.5 | 0.3161 | 0.00424 | -0.0196 | 74.5519
2 | 0.3684 | 0.00429 | -0.0169 | 85.8741
2.5 | 0.4147 | 0.00426 | -0.0126 | 97.3474
3 | 0.5162 | 0.00474 | -0.0209 | 108.903
3.5 | 0.5903 | 0.00522 | -0.0226 | 113.0843
4 | 0.6643 | 0.00578 | -0.024 | 114.9308
4.5 | 0.7392 | 0.00643 | -0.0252 | 114.9611
5 | 0.8102 | 0.00712 | -0.0251 | 113.7921
5.5 | 0.8848 | 0.00774 | -0.025 | 114.3152
6 | 0.9591 | 0.00882 | -0.0243 | 108.7415
6.5 | 1.0199 | 0.01177 | -0.0207 | 86.6525
7 | 1.0575 | 0.01825 | -0.0149 | 57.9452
7.5 | 1.045 | 0.0245 | -0.0028 | 42.6531
8 | 1.0075 | 0.02963 | 0.0113 | 34.0027
8.5 | 0.9678 | 0.03591 | 0.0204 | 26.9507
9 | 0.9272 | 0.04427 | 0.0233 | 20.9442
9.5 | 0.8908 | 0.05506 | 0.0191 | 16.1787
10 | 0.8635 | 0.06992 | 0.0073 | 12.3498
10.5 | 0.8465 | 0.08548 | -0.0021 | 9.9029
11 | 0.8265 | 0.09893 | -0.0092 | 8.3544
11.5 | 0.8134 | 0.11108 | -0.0152 | 7.3227
12 | 0.8012 | 0.12368 | -0.0212 | 6.478

## 105. Re 10M Mach 0.00 (1)
BIGFOIL.COM POLAR EXPORT
DP1.68_8.37_DS
DP1.68/8.37_DS |  |  |  | Cl Max: | 0.86 | at alpha= | 8.5 | deg
JavaFoil+Calcfoil stall+Eppler ext transition |  |  |  | L/D Max: | 110.626 | at alpha= | 8 | deg
Re: | 10000000 |  |  | Cd Min: | 0.00557 | at alpha= | -0.5 | deg
Mach: | 0 |  |  | Cl=0 at alpha= | -0.70339 | deg
|  |  |  | @ Cl=0.1, Cd= | 0.0056288
|  |  |  | @ Cl=0.4, Cd= | 0.0057855
|  |  |  | @ Cl=0.6, Cd= | 0.05102
alpha (deg) | Cl | Cd | Cm | Cl/Cd
-12 | -0.277 | 0.07029 | 0.001 | -3.941
-11.5 | -0.295 | 0.06542 | 0.001 | -4.515
-11 | -0.316 | 0.05849 | 0.001 | -5.4
-10.5 | -0.336 | 0.05284 | 0.001 | -6.361
-10 | -0.387 | 0.02277 | 0 | -16.985
-9.5 | -0.449 | 0.00959 | 0 | -46.783
-9 | -0.467 | 0.00911 | 0 | -51.282
-8.5 | -0.483 | 0.00876 | -0.001 | -55.117
-8 | -0.495 | 0.00846 | -0.001 | -58.459
-7.5 | -0.502 | 0.00819 | -0.002 | -61.232
-7 | -0.503 | 0.0079 | -0.002 | -63.588
-6.5 | -0.497 | 0.00768 | -0.003 | -64.648
-6 | -0.484 | 0.00741 | -0.003 | -65.228
-5.5 | -0.463 | 0.00723 | -0.004 | -64.046
-5 | -0.435 | 0.00697 | -0.004 | -62.353
-4.5 | -0.4 | 0.00687 | -0.005 | -58.159
-4 | -0.358 | 0.00665 | -0.005 | -53.855
-3.5 | -0.311 | 0.00651 | -0.006 | -47.88
-3 | -0.26 | 0.00634 | -0.006 | -41.104
-2.5 | -0.206 | 0.00622 | -0.007 | -33.191
-2 | -0.15 | 0.0061 | -0.007 | -24.626
-1.5 | -0.093 | 0.00615 | -0.008 | -15.1
-1 | -0.035 | 0.00559 | -0.008 | -6.204
-0.5 | 0.024 | 0.00557 | -0.009 | 4.284
0 | 0.083 | 0.00562 | -0.01 | 14.689
0.5 | 0.141 | 0.00565 | -0.01 | 25.004
1 | 0.2 | 0.00563 | -0.011 | 35.476
1.5 | 0.258 | 0.00567 | -0.011 | 45.595
2 | 0.317 | 0.0057 | -0.012 | 55.582
2.5 | 0.375 | 0.00582 | -0.012 | 64.514
3 | 0.433 | 0.00574 | -0.013 | 75.473
3.5 | 0.491 | 0.00601 | -0.014 | 81.767
4 | 0.548 | 0.00614 | -0.014 | 89.293
4.5 | 0.603 | 0.00639 | -0.015 | 94.38
5 | 0.655 | 0.00672 | -0.015 | 97.508
5.5 | 0.704 | 0.00732 | -0.016 | 96.171
6 | 0.748 | 0.00763 | -0.016 | 97.91
6.5 | 0.785 | 0.00754 | -0.017 | 104.123
7 | 0.817 | 0.00798 | -0.018 | 102.31
7.5 | 0.84 | 0.00845 | -0.018 | 99.443
8 | 0.854 | 0.00772 | -0.019 | 110.626
8.5 | 0.86 | 0.00812 | -0.019 | 105.842
9 | 0.854 | 0.00859 | -0.02 | 99.445
9.5 | 0.836 | 0.01001 | -0.021 | 83.518
10 | 0.809 | 0.01059 | -0.021 | 76.4
10.5 | 0.775 | 0.01132 | -0.022 | 68.459
11 | 0.736 | 0.01219 | -0.022 | 60.35
11.5 | 0.692 | 0.01331 | -0.023 | 52.011
12 | 0.647 | 0.01482 | -0.023 | 43.661
12.5 | 0.6 | 0.01703 | -0.023 | 35.238
13 | 0.55 | 0.02097 | -0.024 | 26.236
13.5 | 0.468 | 0.05102 | -0.021 | 9.17

## 106. Re 10M Mach 0.00 (2)
BIGFOIL.COM POLAR EXPORT
DP1.68_8.37_DS
DP1.68/8.37_DS |  |  |  | Cl Max: | 1.4115 | at alpha= | 14 | deg
XFOIL ncrit=9 |  |  |  | L/D Max: | 121.183 | at alpha= | 9.5 | deg
Re: | 10000000 |  |  | Cd Min: | 0.20687 | at alpha= | 19 | deg
Mach: | 0 |  |  | Cl=0 at alpha= | -99 | deg
|  |  |  | @ Cl=0.1, Cd= | 0.0043
|  |  |  | @ Cl=0.4, Cd= | 0.0043452
|  |  |  | @ Cl=0.6, Cd= | 0.0053393
alpha (deg) | Cl | Cd | Cm | Cl/Cd
0 | 0.1211 | 0.0043 | -0.0199 | 28.1628
0.5 | 0.1714 | 0.00432 | -0.019 | 39.6759
1 | 0.2212 | 0.00435 | -0.0181 | 50.8506
1.5 | 0.2704 | 0.00433 | -0.0171 | 62.448
2 | 0.32 | 0.00439 | -0.016 | 72.8929
2.5 | 0.3678 | 0.00433 | -0.0145 | 84.9423
3 | 0.4102 | 0.00435 | -0.0118 | 94.2989
3.5 | 0.4795 | 0.00456 | -0.0154 | 105.1535
4 | 0.5513 | 0.00498 | -0.0196 | 110.7028
4.5 | 0.615 | 0.00545 | -0.0219 | 112.844
5 | 0.674 | 0.00589 | -0.0231 | 114.4312
5.5 | 0.7316 | 0.00629 | -0.024 | 116.3116
6 | 0.7891 | 0.00675 | -0.0248 | 116.9037
6.5 | 0.8507 | 0.00716 | -0.0267 | 118.8128
7 | 0.9097 | 0.00767 | -0.0279 | 118.605
7.5 | 0.9679 | 0.00817 | -0.0291 | 118.47
8 | 1.0251 | 0.00865 | -0.0301 | 118.5087
8.5 | 1.0832 | 0.00906 | -0.0313 | 119.5585
9 | 1.1415 | 0.00947 | -0.0326 | 120.5385
9.5 | 1.1985 | 0.00989 | -0.0338 | 121.183
10.5 | 1.2847 | 0.0124 | -0.0303 | 103.6048
11 | 1.3196 | 0.01381 | -0.027 | 95.5539
11.5 | 1.3489 | 0.01553 | -0.0228 | 86.8577
12 | 1.3702 | 0.01805 | -0.0177 | 75.9114
12.5 | 1.3929 | 0.02005 | -0.0129 | 69.4713
13 | 1.4077 | 0.02216 | -0.0071 | 63.5244
13.5 | 1.4034 | 0.0249 | 0.001 | 56.3614
14 | 1.4115 | 0.02738 | 0.0058 | 51.5522
14.5 | 1.4047 | 0.03131 | 0.0108 | 44.8643
15 | 1.3799 | 0.0374 | 0.0151 | 36.8957
15.5 | 1.3785 | 0.04203 | 0.0164 | 32.798
16 | 1.3441 | 0.05165 | 0.015 | 26.0232
16.5 | 1.2798 | 0.06995 | 0.0051 | 18.2959
17 | 1.2369 | 0.08869 | -0.0063 | 13.9463
17.5 | 1.1024 | 0.12748 | -0.0256 | 8.6476
18 | 1.0422 | 0.15053 | -0.0369 | 6.9235
18.5 | 0.9754 | 0.17894 | -0.0509 | 5.451
19 | 0.9284 | 0.20687 | -0.0642 | 4.4878

## 107. Re 10M Mach 0.10 (1)
BIGFOIL.COM POLAR EXPORT
DP1.68_8.37_DS
DP1.68/8.37_DS |  |  |  | Cl Max: | 0.854 | at alpha= | 8.5 | deg
JavaFoil+Calcfoil stall+Eppler ext transition |  |  |  | L/D Max: | 109.546 | at alpha= | 8 | deg
Re: | 10000000 |  |  | Cd Min: | 0.00558 | at alpha= | -0.5 | deg
Mach: | 0.1 |  |  | Cl=0 at alpha= | -0.70339 | deg
|  |  |  | @ Cl=0.1, Cd= | 0.0056258
|  |  |  | @ Cl=0.4, Cd= | 0.0058083
|  |  |  | @ Cl=0.6, Cd= | 0.06516
alpha (deg) | Cl | Cd | Cm | Cl/Cd
-12 | -0.24 | 0.07136 | 0.001 | -3.358
-11.5 | -0.259 | 0.06675 | 0.001 | -3.887
-11 | -0.281 | 0.06118 | 0.001 | -4.589
-10.5 | -0.304 | 0.05425 | 0.001 | -5.605
-10 | -0.329 | 0.04602 | 0 | -7.159
-9.5 | -0.418 | 0.00979 | 0 | -42.709
-9 | -0.441 | 0.0092 | 0 | -47.889
-8.5 | -0.461 | 0.00881 | -0.001 | -52.265
-8 | -0.477 | 0.00851 | -0.001 | -55.981
-7.5 | -0.488 | 0.00824 | -0.002 | -59.166
-7 | -0.492 | 0.00795 | -0.002 | -61.907
-6.5 | -0.49 | 0.00771 | -0.003 | -63.478
-6 | -0.479 | 0.00745 | -0.003 | -64.288
-5.5 | -0.461 | 0.00724 | -0.004 | -63.591
-5 | -0.434 | 0.007 | -0.004 | -61.956
-4.5 | -0.4 | 0.00688 | -0.005 | -58.082
-4 | -0.359 | 0.00666 | -0.005 | -53.897
-3.5 | -0.313 | 0.00653 | -0.006 | -47.833
-3 | -0.262 | 0.00635 | -0.006 | -41.213
-2.5 | -0.207 | 0.00622 | -0.007 | -33.322
-2 | -0.151 | 0.0061 | -0.007 | -24.734
-1.5 | -0.093 | 0.00619 | -0.008 | -15.073
-1 | -0.035 | 0.00559 | -0.008 | -6.236
-0.5 | 0.024 | 0.00558 | -0.009 | 4.302
0 | 0.083 | 0.00562 | -0.01 | 14.773
0.5 | 0.142 | 0.00564 | -0.01 | 25.147
1 | 0.201 | 0.00564 | -0.011 | 35.598
1.5 | 0.26 | 0.00566 | -0.011 | 45.86
2 | 0.318 | 0.0057 | -0.012 | 55.892
2.5 | 0.377 | 0.00582 | -0.012 | 64.819
3 | 0.436 | 0.00579 | -0.013 | 75.263
3.5 | 0.494 | 0.00601 | -0.014 | 82.183
4 | 0.551 | 0.00614 | -0.014 | 89.753
4.5 | 0.606 | 0.00639 | -0.015 | 94.809
5 | 0.658 | 0.00705 | -0.015 | 93.429
5.5 | 0.707 | 0.00732 | -0.016 | 96.513
6 | 0.75 | 0.00765 | -0.017 | 98.094
6.5 | 0.787 | 0.00765 | -0.017 | 102.906
7 | 0.818 | 0.008 | -0.018 | 102.18
7.5 | 0.839 | 0.00848 | -0.018 | 98.984
8 | 0.851 | 0.00776 | -0.019 | 109.546
8.5 | 0.854 | 0.0082 | -0.02 | 104.055
9 | 0.844 | 0.00958 | -0.02 | 88.072
9.5 | 0.821 | 0.01013 | -0.021 | 81.006
10 | 0.788 | 0.01078 | -0.021 | 73.122
10.5 | 0.748 | 0.01152 | -0.022 | 64.944
11 | 0.703 | 0.01245 | -0.022 | 56.513
11.5 | 0.655 | 0.01369 | -0.023 | 47.835
12 | 0.604 | 0.01538 | -0.023 | 39.279
12.5 | 0.552 | 0.01787 | -0.023 | 30.888
13 | 0.481 | 0.03153 | -0.022 | 15.248
13.5 | 0.408 | 0.06516 | -0.019 | 6.256

## 108. Re 10M Mach 0.10 (2)
BIGFOIL.COM POLAR EXPORT
DP1.68_8.37_DS
DP1.68/8.37_DS |  |  |  | Cl Max: | 1.378 | at alpha= | 13 | deg
XFOIL ncrit=9 |  |  |  | L/D Max: | 120.272 | at alpha= | 9 | deg
Re: | 10000000 |  |  | Cd Min: | 0.16977 | at alpha= | 18 | deg
Mach: | 0.1 |  |  | Cl=0 at alpha= | -1.1504 | deg
|  |  |  | @ Cl=0.1, Cd= | 0.0035424
|  |  |  | @ Cl=0.4, Cd= | 0.0043513
|  |  |  | @ Cl=0.6, Cd= | 0.0053313
alpha (deg) | Cl | Cd | Cm | Cl/Cd
-14 | -0.5267 | 0.15582 | -0.0038 | -3.3802
-13.5 | -0.513 | 0.14889 | -0.0073 | -3.4455
-13 | -0.5001 | 0.14146 | -0.011 | -3.5353
-12.5 | -0.4875 | 0.13382 | -0.0148 | -3.643
-12 | -0.4733 | 0.12654 | -0.0183 | -3.7403
-11.5 | -0.4633 | 0.11867 | -0.022 | -3.9041
-11 | -0.454 | 0.11086 | -0.0257 | -4.0953
-10.5 | -0.4466 | 0.10318 | -0.0292 | -4.3284
-10 | -0.4417 | 0.09528 | -0.0328 | -4.6358
-9.5 | -0.5747 | 0.04884 | -0.0423 | -11.767
-9 | -0.777 | 0.0088 | -0.0331 | -88.2955
-7.5 | -0.6874 | 0.00128 | -0.0227 | -537.0312
-7 | -0.6337 | 0.00121 | -0.0225 | -523.719
-6.5 | -0.5787 | 0.00119 | -0.0226 | -486.3025
-6 | -0.5229 | 0.00119 | -0.0228 | -439.4118
-5.5 | -0.4682 | 0.00115 | -0.0228 | -407.1304
-5 | -0.4129 | 0.00113 | -0.0229 | -365.3982
-4.5 | -0.3581 | 0.00108 | -0.0229 | -331.5741
-4 | -0.3081 | 0.00088 | -0.0219 | -350.1136
-3.5 | -0.255 | 0.00079 | -0.0214 | -322.7848
-3 | -0.2008 | 0.00074 | -0.0212 | -271.3514
-2.5 | -0.1463 | 0.00071 | -0.021 | -206.0563
-2 | -0.0913 | 0.00069 | -0.021 | -132.3188
-1.5 | -0.0372 | 0.00067 | -0.0208 | -55.5224
-1 | 0.016 | 0.00065 | -0.0205 | 24.6154
0 | 0.122 | 0.0043 | -0.02 | 28.3721
0.5 | 0.1725 | 0.00432 | -0.0192 | 39.9306
1.5 | 0.272 | 0.00433 | -0.0172 | 62.8176
2 | 0.3218 | 0.0044 | -0.0161 | 73.1364
2.5 | 0.3697 | 0.00433 | -0.0146 | 85.3811
3 | 0.4123 | 0.00436 | -0.0118 | 94.5642
3.5 | 0.4828 | 0.00458 | -0.0155 | 105.4148
4 | 0.5545 | 0.00499 | -0.0196 | 111.1222
4.5 | 0.6185 | 0.00547 | -0.022 | 113.0713
5 | 0.6781 | 0.00592 | -0.0232 | 114.5439
5.5 | 0.7361 | 0.00632 | -0.0239 | 116.4715
6 | 0.7941 | 0.00679 | -0.0248 | 116.9514
6.5 | 0.8561 | 0.00721 | -0.0266 | 118.7379
7 | 0.9155 | 0.00774 | -0.0278 | 118.2817
7.5 | 0.9743 | 0.00823 | -0.0289 | 118.384
8 | 1.0321 | 0.00871 | -0.0298 | 118.496
8.5 | 1.0909 | 0.00913 | -0.031 | 119.4852
9 | 1.1498 | 0.00956 | -0.0323 | 120.272
9.5 | 1.207 | 0.01008 | -0.0332 | 119.7421
10 | 1.2534 | 0.01157 | -0.032 | 108.3319
10.5 | 1.2893 | 0.01299 | -0.0285 | 99.2533
11 | 1.3219 | 0.01461 | -0.0246 | 90.4791
11.5 | 1.3488 | 0.01661 | -0.02 | 81.2041
12 | 1.3628 | 0.01974 | -0.0136 | 69.0375
12.5 | 1.3773 | 0.0222 | -0.0075 | 62.0405
13 | 1.378 | 0.02456 | 0.0005 | 56.1075
13.5 | 1.3641 | 0.02866 | 0.0078 | 47.596
14 | 1.3609 | 0.03241 | 0.0125 | 41.9901
14.5 | 1.3397 | 0.03829 | 0.0163 | 34.9882
15 | 1.2983 | 0.0477 | 0.0168 | 27.218
15.5 | 1.2816 | 0.05627 | 0.0138 | 22.7759
16 | 1.227 | 0.07499 | 0.0021 | 16.3622
16.5 | 1.1448 | 0.10345 | -0.0139 | 11.0662
17 | 1.0825 | 0.12565 | -0.0242 | 8.6152
17.5 | 1.0131 | 0.1509 | -0.0366 | 6.7137
18 | 0.9786 | 0.16977 | -0.0459 | 5.7643

## 109. Re 10M Mach 0.25 (1)
BIGFOIL.COM POLAR EXPORT
DP1.68_8.37_DS
DP1.68/8.37_DS |  |  |  | Cl Max: | 0.825 | at alpha= | 7.5 | deg
JavaFoil+Calcfoil stall+Eppler ext transition |  |  |  | L/D Max: | 106.933 | at alpha= | 7.5 | deg
Re: | 10000000 |  |  | Cd Min: | 0.00557 | at alpha= | -0.5 | deg
Mach: | 0.25 |  |  | Cl=0 at alpha= | -0.70492 | deg
|  |  |  | @ Cl=0.1, Cd= | 0.05044
|  |  |  | @ Cl=0.4, Cd= | 0.05044
|  |  |  | @ Cl=0.6, Cd= | 0.05044
alpha (deg) | Cl | Cd | Cm | Cl/Cd
-11 | -0.059 | 0.06525 | 0.001 | -0.903
-10.5 | -0.056 | 0.06069 | 0.001 | -0.926
-10 | -0.053 | 0.05812 | 0 | -0.917
-9.5 | -0.051 | 0.0515 | 0 | -0.988
-9 | -0.151 | 0.04526 | 0 | -3.335
-8.5 | -0.253 | 0.00923 | -0.001 | -27.432
-8 | -0.312 | 0.00881 | -0.001 | -35.436
-7.5 | -0.362 | 0.00846 | -0.002 | -42.734
-7 | -0.4 | 0.00815 | -0.002 | -49.104
-6.5 | -0.427 | 0.00794 | -0.003 | -53.729
-6 | -0.44 | 0.00765 | -0.003 | -57.447
-5.5 | -0.439 | 0.00739 | -0.004 | -59.355
-5 | -0.424 | 0.00713 | -0.004 | -59.544
-4.5 | -0.398 | 0.00699 | -0.005 | -57.002
-4 | -0.362 | 0.00676 | -0.005 | -53.58
-3.5 | -0.318 | 0.00662 | -0.006 | -48.036
-3 | -0.267 | 0.00644 | -0.007 | -41.526
-2.5 | -0.212 | 0.0063 | -0.007 | -33.713
-2 | -0.155 | 0.00617 | -0.008 | -25.12
-1.5 | -0.096 | 0.00622 | -0.008 | -15.393
-1 | -0.036 | 0.00564 | -0.009 | -6.351
-0.5 | 0.025 | 0.00557 | -0.009 | 4.429
0 | 0.085 | 0.00566 | -0.01 | 15.054
0.5 | 0.146 | 0.0057 | -0.01 | 25.573
1 | 0.206 | 0.00567 | -0.011 | 36.386
1.5 | 0.267 | 0.00569 | -0.012 | 46.873
2 | 0.327 | 0.00578 | -0.012 | 56.563
2.5 | 0.387 | 0.00586 | -0.013 | 66.167
3 | 0.448 | 0.00579 | -0.013 | 77.286
3.5 | 0.507 | 0.0061 | -0.014 | 83.091
4 | 0.566 | 0.00611 | -0.015 | 92.593
4.5 | 0.622 | 0.00652 | -0.015 | 95.486
5 | 0.675 | 0.00723 | -0.016 | 93.301
5.5 | 0.722 | 0.00752 | -0.016 | 96.115
6 | 0.764 | 0.0079 | -0.017 | 96.622
6.5 | 0.796 | 0.00794 | -0.018 | 100.233
7 | 0.818 | 0.00844 | -0.018 | 96.888
7.5 | 0.825 | 0.00772 | -0.019 | 106.933
8 | 0.819 | 0.00816 | -0.019 | 100.332
8.5 | 0.797 | 0.00958 | -0.02 | 83.251
9 | 0.754 | 0.01018 | -0.021 | 74.03
9.5 | 0.688 | 0.01089 | -0.021 | 63.183
10 | 0.607 | 0.01184 | -0.022 | 51.24
10.5 | 0.513 | 0.01309 | -0.022 | 39.18
11 | 0.41 | 0.01471 | -0.023 | 27.893
11.5 | 0.298 | 0.01724 | -0.023 | 17.292
12 | 0.136 | 0.05086 | -0.019 | 2.679
12.5 | 0.08 | 0.05044 | -0.02 | 1.585

## 110. Re 10M Mach 0.25 (2)
BIGFOIL.COM POLAR EXPORT
DP1.68_8.37_DS
DP1.68/8.37_DS |  |  |  | Cl Max: | 1.2946 | at alpha= | 10.5 | deg
XFOIL ncrit=9 |  |  |  | L/D Max: | 118.648 | at alpha= | 6.5 | deg
Re: | 10000000 |  |  | Cd Min: | 0.13369 | at alpha= | 15.5 | deg
Mach: | 0.25 |  |  | Cl=0 at alpha= | -1.1844 | deg
|  |  |  | @ Cl=0.1, Cd= | 0.0043592
|  |  |  | @ Cl=0.4, Cd= | 0.0043538
|  |  |  | @ Cl=0.6, Cd= | 0.0053257
alpha (deg) | Cl | Cd | Cm | Cl/Cd
-7 | -0.6432 | 0.01125 | -0.0319 | -57.1733
-6.5 | -0.6029 | 0.00793 | -0.0279 | -76.0277
-6 | -0.5435 | 0.00776 | -0.0275 | -70.0387
-5.5 | -0.486 | 0.00737 | -0.0269 | -65.943
-5 | -0.4275 | 0.00717 | -0.0266 | -59.6234
-4.5 | -0.3684 | 0.00707 | -0.0265 | -52.1075
-4 | -0.3146 | 0.00629 | -0.0254 | -50.0159
-3.5 | -0.2606 | 0.00559 | -0.0242 | -46.619
-3 | -0.2042 | 0.00521 | -0.0237 | -39.1939
-2.5 | -0.1474 | 0.00496 | -0.0233 | -29.7177
-2 | -0.0902 | 0.00486 | -0.0231 | -18.5597
-1.5 | -0.0339 | 0.0047 | -0.0228 | -7.2128
0 | 0.1272 | 0.00429 | -0.0209 | 29.6503
0.5 | 0.1787 | 0.00433 | -0.02 | 41.2702
1 | 0.2301 | 0.00436 | -0.019 | 52.7752
1.5 | 0.2807 | 0.00435 | -0.0178 | 64.5287
2 | 0.3315 | 0.00442 | -0.0166 | 75
2.5 | 0.3804 | 0.00434 | -0.0148 | 87.6498
3 | 0.4229 | 0.00437 | -0.0115 | 96.7735
3.5 | 0.5013 | 0.00465 | -0.0166 | 107.8065
4.5 | 0.6386 | 0.00559 | -0.0222 | 114.2397
5 | 0.7008 | 0.00604 | -0.0234 | 116.0265
5.5 | 0.76 | 0.00653 | -0.0238 | 116.3859
6 | 0.8224 | 0.00695 | -0.0248 | 118.3309
6.5 | 0.8863 | 0.00747 | -0.0261 | 118.6479
7 | 0.948 | 0.00814 | -0.0269 | 116.4619
7.5 | 1.0101 | 0.00859 | -0.0277 | 117.5902
8 | 1.0714 | 0.00914 | -0.0283 | 117.221
8.5 | 1.1338 | 0.00971 | -0.029 | 116.7662
9 | 1.1942 | 0.01062 | -0.0293 | 112.4482
9.5 | 1.2453 | 0.01244 | -0.0278 | 100.1045
10 | 1.277 | 0.01451 | -0.0225 | 88.0083
10.5 | 1.2946 | 0.0177 | -0.0152 | 73.1412
11 | 1.2882 | 0.02282 | -0.0053 | 56.4505
11.5 | 1.2607 | 0.02728 | 0.007 | 46.2133
12 | 1.2162 | 0.03412 | 0.016 | 35.6448
12.5 | 1.1657 | 0.04307 | 0.0202 | 27.0652
13 | 1.1217 | 0.05406 | 0.0176 | 20.7492
13.5 | 1.0988 | 0.06603 | 0.0098 | 16.6409
14 | 1.0674 | 0.08543 | -0.0038 | 12.4944
14.5 | 1.043 | 0.10028 | -0.0101 | 10.4009
15 | 1.018 | 0.11395 | -0.0164 | 8.9337
15.5 | 0.9674 | 0.13369 | -0.0263 | 7.2361

## 111. Re 10M Mach 0.50 (1)
BIGFOIL.COM POLAR EXPORT
DP1.68_8.37_DS
DP1.68/8.37_DS |  |  |  | Cl Max: | 1.122 | at alpha= | 20 | deg
JavaFoil+Calcfoil stall+Eppler ext transition |  |  |  | L/D Max: | 104.02 | at alpha= | 5 | deg
Re: | 10000000 |  |  | Cd Min: | 0.0058 | at alpha= | -0.5 | deg
Mach: | 0.5 |  |  | Cl=0 at alpha= | -0.70588 | deg
|  |  |  | @ Cl=0.1, Cd= | 0.0059804
|  |  |  | @ Cl=0.4, Cd= | 0.0062163
|  |  |  | @ Cl=0.6, Cd= | 0.0066355
alpha (deg) | Cl | Cd | Cm | Cl/Cd
-20 | -1.065 | 0.10657 | 0.006 | -9.995
-19.5 | -1.003 | 0.13981 | 0.005 | -7.175
-19 | -0.989 | 0.12114 | 0.005 | -8.16
-18.5 | -0.983 | 0.09737 | 0.006 | -10.093
-18 | -0.923 | 0.1288 | 0.004 | -7.168
-17.5 | -0.907 | 0.11185 | 0.004 | -8.107
-17 | -0.9 | 0.08927 | 0.005 | -10.081
-16.5 | -0.844 | 0.11689 | 0.003 | -7.223
-16 | -0.825 | 0.10236 | 0.004 | -8.061
-15.5 | -0.816 | 0.08147 | 0.004 | -10.021
-15 | -0.765 | 0.10601 | 0.003 | -7.214
-14.5 | -0.745 | 0.0914 | 0.003 | -8.146
-14 | -0.734 | 0.07289 | 0.003 | -10.066
-13.5 | -0.693 | 0.08278 | 0.002 | -8.372
-13 | -0.662 | 0.08324 | 0.002 | -7.949
-12.5 | -0.648 | 0.06713 | 0.002 | -9.649
-12 | -0.672 | 0.03175 | 0.002 | -21.171
-11.5 | -0.58 | 0.07399 | 0.001 | -7.838
-11 | -0.563 | 0.06047 | 0.001 | -9.311
-10.5 | -0.638 | 0.01282 | 0.001 | -49.802
-10 | -0.501 | 0.06109 | 0 | -8.209
-9.5 | -0.483 | 0.05031 | 0 | -9.607
-9 | -0.553 | 0.01066 | -0.001 | -51.831
-8.5 | -0.429 | 0.04494 | -0.001 | -9.549
-8 | -0.487 | 0.00988 | -0.002 | -49.273
-7.5 | -0.454 | 0.00968 | -0.002 | -46.866
-7 | -0.42 | 0.00891 | -0.003 | -47.188
-6.5 | -0.387 | 0.00865 | -0.003 | -44.784
-6 | -0.354 | 0.00827 | -0.004 | -42.816
-5.5 | -0.321 | 0.00803 | -0.004 | -39.916
-5 | -0.287 | 0.00771 | -0.005 | -37.258
-4.5 | -0.254 | 0.00736 | -0.005 | -34.522
-4 | -0.221 | 0.0072 | -0.006 | -30.661
-3.5 | -0.308 | 0.00695 | -0.007 | -44.3
-3 | -0.284 | 0.00675 | -0.007 | -42.083
-2.5 | -0.232 | 0.00656 | -0.008 | -35.427
-2 | -0.172 | 0.0064 | -0.008 | -26.822
-1.5 | -0.107 | 0.00635 | -0.009 | -16.805
-1 | -0.04 | 0.00635 | -0.01 | -6.294
-0.5 | 0.028 | 0.0058 | -0.01 | 4.75
0 | 0.095 | 0.00599 | -0.011 | 15.895
0.5 | 0.163 | 0.00586 | -0.012 | 27.806
1 | 0.231 | 0.00589 | -0.012 | 39.148
1.5 | 0.298 | 0.00606 | -0.013 | 49.201
2 | 0.366 | 0.00613 | -0.014 | 59.625
2.5 | 0.433 | 0.0063 | -0.014 | 68.72
3 | 0.5 | 0.00625 | -0.015 | 79.97
3.5 | 0.566 | 0.00651 | -0.016 | 87.002
4 | 0.631 | 0.00675 | -0.016 | 93.423
4.5 | 0.69 | 0.0073 | -0.017 | 94.594
5 | 0.739 | 0.0071 | -0.018 | 104.02
5.5 | 0.769 | 0.00753 | -0.018 | 102.096
6 | 0.751 | 0.00854 | -0.019 | 87.973
6.5 | 0.479 | 0.00916 | -0.02 | 52.354
7 | 0.511 | 0.00978 | -0.02 | 52.262
7.5 | 0.543 | 0.01048 | -0.021 | 51.76
8 | 0.573 | 0.01128 | -0.022 | 50.783
8.5 | 0.604 | 0.01193 | -0.022 | 50.619
9 | 0.635 | 0.01257 | -0.023 | 50.508
9.5 | 0.661 | 0.01459 | -0.023 | 45.348
10 | 0.693 | 0.0151 | -0.024 | 45.901
10.5 | 0.635 | 0.04739 | -0.019 | 13.405
11 | 0.748 | 0.01846 | -0.025 | 40.505
11.5 | 0.661 | 0.0724 | -0.016 | 9.129
12 | 0.803 | 0.02179 | -0.026 | 36.83
12.5 | 0.712 | 0.08231 | -0.016 | 8.653
13 | 0.847 | 0.02797 | -0.027 | 30.284
13.5 | 0.768 | 0.08807 | -0.018 | 8.716
14 | 0.912 | 0.02834 | -0.028 | 32.183
14.5 | 0.832 | 0.08683 | -0.021 | 9.58
15 | 0.968 | 0.03146 | -0.029 | 30.761
15.5 | 0.895 | 0.08687 | -0.023 | 10.303
16 | 0.898 | 0.11323 | -0.02 | 7.928
16.5 | 0.971 | 0.07783 | -0.026 | 12.473
17 | 0.951 | 0.11975 | -0.021 | 7.942
17.5 | 1.043 | 0.07151 | -0.029 | 14.59
18 | 1.008 | 0.12334 | -0.023 | 8.169
18.5 | 1.121 | 0.06276 | -0.031 | 17.862
19 | 1.078 | 0.11523 | -0.026 | 9.356
19.5 | 1.088 | 0.13708 | -0.025 | 7.936
20 | 1.122 | 0.13704 | -0.026 | 8.189

## 112. Re 10M Mach 0.50 (2)
BIGFOIL.COM POLAR EXPORT
DP1.68_8.37_DS
DP1.68/8.37_DS |  |  |  | Cl Max: | 1.0532 | at alpha= | 7 | deg
XFOIL ncrit=9 |  |  |  | L/D Max: | 169.038 | at alpha= | -0.5 | deg
Re: | 10000000 |  |  | Cd Min: | 0.27292 | at alpha= | -20 | deg
Mach: | 0.5 |  |  | Cl=0 at alpha= | -1.2203 | deg
|  |  |  | @ Cl=0.1, Cd= | 0.0012522
|  |  |  | @ Cl=0.4, Cd= | 0.0044902
|  |  |  | @ Cl=0.6, Cd= | 0.0051241
alpha (deg) | Cl | Cd | Cm | Cl/Cd
-20 | -0.8051 | 0.27292 | 0.0626 | -2.9499
-19.5 | -0.7833 | 0.26476 | 0.0575 | -2.9585
-19 | -0.7616 | 0.25635 | 0.0526 | -2.9709
-18.5 | -0.7397 | 0.24817 | 0.0476 | -2.9806
-18 | -0.718 | 0.23982 | 0.0427 | -2.9939
-17.5 | -0.6965 | 0.23131 | 0.0379 | -3.0111
-16.5 | -0.6522 | 0.21467 | 0.0279 | -3.0382
-16 | -0.6327 | 0.20613 | 0.0232 | -3.0694
-15.5 | -0.6124 | 0.19724 | 0.0185 | -3.1048
-15 | -0.5922 | 0.1886 | 0.0139 | -3.14
-14.5 | -0.573 | 0.17919 | 0.0092 | -3.1977
-14 | -0.5524 | 0.17146 | 0.0046 | -3.2217
-13.5 | -0.5314 | 0.16401 | 0 | -3.24
-13 | -0.5098 | 0.15615 | -0.0043 | -3.2648
-12.5 | -0.491 | 0.14788 | -0.0088 | -3.3203
-12 | -0.4731 | 0.1394 | -0.0134 | -3.3938
-11.5 | -0.4561 | 0.13114 | -0.0179 | -3.478
-11 | -0.4406 | 0.12275 | -0.0223 | -3.5894
-10.5 | -0.4255 | 0.11472 | -0.0266 | -3.709
-10 | -0.4122 | 0.10651 | -0.0309 | -3.8701
-9.5 | -0.401 | 0.09827 | -0.0351 | -4.0806
-9 | -0.3899 | 0.09058 | -0.0391 | -4.3045
-8.5 | -0.356 | 0.07397 | -0.0294 | -4.8128
-8 | -0.359 | 0.06369 | -0.0343 | -5.6367
-7.5 | -0.3658 | 0.0537 | -0.0393 | -6.8119
-7 | -0.3786 | 0.04465 | -0.045 | -8.4793
-6.5 | -0.4132 | 0.03687 | -0.0491 | -11.2069
-6 | -0.4246 | 0.02718 | -0.0507 | -15.6218
-5.5 | -0.4224 | 0.01788 | -0.0494 | -23.6242
-5 | -0.4087 | 0.00975 | -0.0454 | -41.9179
-4.5 | -0.3846 | 0.00402 | -0.0397 | -95.6716
-4 | -0.3423 | 0.00161 | -0.0348 | -212.6087
-3.5 | -0.289 | 0.00088 | -0.0311 | -328.4091
-3 | -0.2279 | 0.0007 | -0.0289 | -325.5714
-2.5 | -0.1639 | 0.00062 | -0.0276 | -264.3548
-2 | -0.099 | 0.00059 | -0.027 | -167.7966
-1.5 | -0.0348 | 0.00057 | -0.0265 | -61.0526
-1 | 0.0274 | 0.00054 | -0.0259 | 50.7407
-0.5 | 0.0879 | 0.00052 | -0.0251 | 169.0385
0 | 0.1502 | 0.00429 | -0.0249 | 35.0117
0.5 | 0.2067 | 0.0044 | -0.0235 | 46.9773
1 | 0.2633 | 0.00443 | -0.022 | 59.4357
1.5 | 0.3192 | 0.00444 | -0.0203 | 71.8919
2 | 0.3744 | 0.00451 | -0.0183 | 83.0155
2.5 | 0.4262 | 0.00447 | -0.0153 | 95.3468
3 | 0.4774 | 0.00451 | -0.012 | 105.8537
3.5 | 0.5815 | 0.00499 | -0.0206 | 116.5331
4 | 0.6546 | 0.00552 | -0.0218 | 118.587
4.5 | 0.7287 | 0.00611 | -0.0228 | 119.2635
5 | 0.8028 | 0.00676 | -0.0234 | 118.7574
5.5 | 0.8714 | 0.00732 | -0.0221 | 119.0437
6 | 0.9481 | 0.00821 | -0.0218 | 115.4811
6.5 | 1.0125 | 0.01072 | -0.0188 | 94.4496
7 | 1.0532 | 0.01668 | -0.0131 | 63.1415
7.5 | 1.0498 | 0.02449 | -0.0036 | 42.8665
8 | 1.0148 | 0.02937 | 0.0106 | 34.5523
8.5 | 0.9733 | 0.03558 | 0.02 | 27.3553
9 | 0.9317 | 0.04378 | 0.0234 | 21.2814
9.5 | 0.8941 | 0.05454 | 0.0194 | 16.3935
10 | 0.8671 | 0.0691 | 0.0078 | 12.5485
10.5 | 0.8505 | 0.08477 | -0.0017 | 10.033
11 | 0.8307 | 0.0982 | -0.0089 | 8.4593
11.5 | 0.818 | 0.11024 | -0.0149 | 7.4202
12 | 0.8056 | 0.12283 | -0.0209 | 6.5587

## 113. Re 12M Mach 0.00 (1)
BIGFOIL.COM POLAR EXPORT
DP1.68_8.37_DS
DP1.68/8.37_DS |  |  |  | Cl Max: | 0.86 | at alpha= | 8.5 | deg
JavaFoil+Calcfoil stall+Eppler ext transition |  |  |  | L/D Max: | 109.333 | at alpha= | 8.5 | deg
Re: | 12000000 |  |  | Cd Min: | 0.00571 | at alpha= | 0 | deg
Mach: | 0 |  |  | Cl=0 at alpha= | -0.70339 | deg
|  |  |  | @ Cl=0.1, Cd= | 0.0057217
|  |  |  | @ Cl=0.4, Cd= | 0.0059659
|  |  |  | @ Cl=0.6, Cd= | 0.02868
alpha (deg) | Cl | Cd | Cm | Cl/Cd
-12 | -0.278 | 0.06809 | 0.001 | -4.084
-11.5 | -0.297 | 0.06264 | 0.001 | -4.741
-11 | -0.318 | 0.05561 | 0.001 | -5.714
-10.5 | -0.346 | 0.04214 | 0.001 | -8.201
-10 | -0.426 | 0.00999 | 0 | -42.664
-9.5 | -0.449 | 0.00932 | 0 | -48.125
-9 | -0.467 | 0.0089 | 0 | -52.515
-8.5 | -0.483 | 0.00857 | -0.001 | -56.325
-8 | -0.495 | 0.00826 | -0.001 | -59.876
-7.5 | -0.502 | 0.00804 | -0.002 | -62.358
-7 | -0.503 | 0.00778 | -0.002 | -64.613
-6.5 | -0.497 | 0.00752 | -0.003 | -66.071
-6 | -0.484 | 0.00727 | -0.003 | -66.538
-5.5 | -0.463 | 0.00706 | -0.004 | -65.543
-5 | -0.435 | 0.0069 | -0.004 | -62.977
-4.5 | -0.4 | 0.00669 | -0.005 | -59.673
-4 | -0.358 | 0.00654 | -0.005 | -54.716
-3.5 | -0.311 | 0.00641 | -0.006 | -48.56
-3 | -0.26 | 0.00628 | -0.006 | -41.447
-2.5 | -0.206 | 0.00616 | -0.007 | -33.478
-2 | -0.15 | 0.00615 | -0.007 | -24.44
-1.5 | -0.093 | 0.00619 | -0.008 | -14.99
-1 | -0.035 | 0.00575 | -0.008 | -6.035
-0.5 | 0.024 | 0.00576 | -0.009 | 4.145
0 | 0.083 | 0.00571 | -0.01 | 14.459
0.5 | 0.141 | 0.00575 | -0.01 | 24.561
1 | 0.2 | 0.00574 | -0.011 | 34.772
1.5 | 0.258 | 0.00572 | -0.011 | 45.149
2 | 0.317 | 0.00586 | -0.012 | 54.101
2.5 | 0.375 | 0.00594 | -0.012 | 63.137
3 | 0.433 | 0.006 | -0.013 | 72.251
3.5 | 0.491 | 0.00624 | -0.014 | 78.733
4 | 0.548 | 0.00624 | -0.014 | 87.912
4.5 | 0.603 | 0.00639 | -0.015 | 94.368
5 | 0.655 | 0.00668 | -0.015 | 98.068
5.5 | 0.704 | 0.0072 | -0.016 | 97.792
6 | 0.748 | 0.00747 | -0.016 | 100.046
6.5 | 0.785 | 0.00774 | -0.017 | 101.443
7 | 0.817 | 0.00814 | -0.018 | 100.318
7.5 | 0.84 | 0.00809 | -0.018 | 103.804
8 | 0.855 | 0.00856 | -0.019 | 99.906
8.5 | 0.86 | 0.00787 | -0.019 | 109.333
9 | 0.855 | 0.0083 | -0.02 | 102.925
9.5 | 0.837 | 0.00968 | -0.021 | 86.496
10 | 0.81 | 0.01026 | -0.021 | 78.972
10.5 | 0.777 | 0.0109 | -0.022 | 71.224
11 | 0.737 | 0.01172 | -0.022 | 62.885
11.5 | 0.694 | 0.01283 | -0.023 | 54.054
12 | 0.649 | 0.0141 | -0.023 | 46.006
12.5 | 0.603 | 0.01587 | -0.024 | 37.984
13 | 0.555 | 0.01887 | -0.024 | 29.415
13.5 | 0.497 | 0.02868 | -0.023 | 17.322

## 114. Re 12M Mach 0.00 (2)
BIGFOIL.COM POLAR EXPORT
DP1.68_8.37_DS
DP1.68/8.37_DS |  |  |  | Cl Max: | 1.192 | at alpha= | 9.5 | deg
XFOIL ncrit=9 |  |  |  | L/D Max: | 125.606 | at alpha= | 9.5 | deg
Re: | 12000000 |  |  | Cd Min: | 0.00949 | at alpha= | 9.5 | deg
Mach: | 0 |  |  | Cl=0 at alpha= | -1.1579 | deg
|  |  |  | @ Cl=0.1, Cd= | 0.0044931
|  |  |  | @ Cl=0.4, Cd= | 0.0045259
|  |  |  | @ Cl=0.6, Cd= | 0.0052415
alpha (deg) | Cl | Cd | Cm | Cl/Cd
-2.5 | -0.1454 | 0.00485 | -0.0215 | -29.9794
-2 | -0.0904 | 0.00477 | -0.0214 | -18.9518
-1.5 | -0.0364 | 0.00469 | -0.0212 | -7.7612
-1 | 0.0168 | 0.00461 | -0.0208 | 3.6443
-0.5 | 0.0691 | 0.00453 | -0.0204 | 15.2539
0 | 0.1194 | 0.00447 | -0.0195 | 26.7114
1 | 0.2214 | 0.00449 | -0.0182 | 49.3096
1.5 | 0.272 | 0.00449 | -0.0174 | 60.5791
2 | 0.3227 | 0.00454 | -0.0166 | 71.0793
2.5 | 0.3721 | 0.00452 | -0.0155 | 82.323
3 | 0.419 | 0.00453 | -0.0138 | 92.4945
3.5 | 0.4616 | 0.00452 | -0.0111 | 102.1239
4 | 0.5359 | 0.00483 | -0.0159 | 110.9524
4.5 | 0.606 | 0.00528 | -0.0198 | 114.7727
5 | 0.6691 | 0.00568 | -0.0219 | 117.7993
5.5 | 0.727 | 0.00606 | -0.0228 | 119.967
6 | 0.7776 | 0.00649 | -0.022 | 119.8151
6.5 | 0.8416 | 0.00692 | -0.0244 | 121.6185
7.5 | 0.9607 | 0.00777 | -0.0273 | 123.6422
8 | 1.0184 | 0.00821 | -0.0284 | 124.0438
8.5 | 1.0764 | 0.00862 | -0.0296 | 124.8724
9 | 1.1347 | 0.00904 | -0.0309 | 125.5199
9.5 | 1.192 | 0.00949 | -0.0321 | 125.6059

## 115. Re 12M Mach 0.10 (1)
BIGFOIL.COM POLAR EXPORT
DP1.68_8.37_DS
DP1.68/8.37_DS |  |  |  | Cl Max: | 0.854 | at alpha= | 8.5 | deg
JavaFoil+Calcfoil stall+Eppler ext transition |  |  |  | L/D Max: | 107.492 | at alpha= | 8.5 | deg
Re: | 12000000 |  |  | Cd Min: | 0.00572 | at alpha= | 1.5 | deg
Mach: | 0.1 |  |  | Cl=0 at alpha= | -0.70339 | deg
|  |  |  | @ Cl=0.1, Cd= | 0.0057329
|  |  |  | @ Cl=0.4, Cd= | 0.0059595
|  |  |  | @ Cl=0.6, Cd= | 0.05088
alpha (deg) | Cl | Cd | Cm | Cl/Cd
-12 | -0.24 | 0.0694 | 0.001 | -3.463
-11.5 | -0.26 | 0.06455 | 0.001 | -4.035
-11 | -0.283 | 0.05709 | 0.001 | -4.962
-10.5 | -0.307 | 0.0503 | 0.001 | -6.103
-10 | -0.384 | 0.01108 | 0 | -34.694
-9.5 | -0.418 | 0.00946 | 0 | -44.184
-9 | -0.441 | 0.00898 | 0 | -49.114
-8.5 | -0.461 | 0.00863 | -0.001 | -53.37
-8 | -0.477 | 0.0083 | -0.001 | -57.416
-7.5 | -0.488 | 0.00809 | -0.002 | -60.243
-7 | -0.492 | 0.00781 | -0.002 | -63.008
-6.5 | -0.49 | 0.00756 | -0.003 | -64.75
-6 | -0.479 | 0.00729 | -0.003 | -65.711
-5.5 | -0.461 | 0.00707 | -0.004 | -65.133
-5 | -0.434 | 0.00692 | -0.004 | -62.722
-4.5 | -0.4 | 0.00672 | -0.005 | -59.464
-4 | -0.359 | 0.00657 | -0.005 | -54.615
-3.5 | -0.313 | 0.00642 | -0.006 | -48.647
-3 | -0.262 | 0.00629 | -0.006 | -41.585
-2.5 | -0.207 | 0.00618 | -0.007 | -33.515
-2 | -0.151 | 0.00615 | -0.007 | -24.549
-1.5 | -0.093 | 0.00623 | -0.008 | -14.982
-1 | -0.035 | 0.00574 | -0.008 | -6.069
-0.5 | 0.024 | 0.00576 | -0.009 | 4.168
0 | 0.083 | 0.00573 | -0.01 | 14.476
0.5 | 0.142 | 0.00574 | -0.01 | 24.706
1 | 0.201 | 0.00578 | -0.011 | 34.73
1.5 | 0.26 | 0.00572 | -0.011 | 45.422
2 | 0.318 | 0.00585 | -0.012 | 54.417
2.5 | 0.377 | 0.00594 | -0.012 | 63.502
3 | 0.436 | 0.00599 | -0.013 | 72.664
3.5 | 0.494 | 0.00624 | -0.014 | 79.149
4 | 0.551 | 0.00623 | -0.014 | 88.39
4.5 | 0.606 | 0.00639 | -0.015 | 94.821
5 | 0.658 | 0.00697 | -0.015 | 94.472
5.5 | 0.707 | 0.0072 | -0.016 | 98.139
6 | 0.75 | 0.00748 | -0.017 | 100.258
6.5 | 0.787 | 0.00775 | -0.017 | 101.556
7 | 0.818 | 0.00816 | -0.018 | 100.192
7.5 | 0.839 | 0.00822 | -0.018 | 102.088
8 | 0.852 | 0.00869 | -0.019 | 98.07
8.5 | 0.854 | 0.00794 | -0.02 | 107.492
9 | 0.844 | 0.00841 | -0.02 | 100.454
9.5 | 0.822 | 0.00979 | -0.021 | 83.93
10 | 0.79 | 0.0104 | -0.021 | 75.915
10.5 | 0.75 | 0.01111 | -0.022 | 67.512
11 | 0.705 | 0.01196 | -0.022 | 58.942
11.5 | 0.656 | 0.01321 | -0.023 | 49.646
12 | 0.606 | 0.01457 | -0.023 | 41.566
12.5 | 0.554 | 0.0168 | -0.024 | 32.989
13 | 0.496 | 0.02281 | -0.023 | 21.751
13.5 | 0.42 | 0.05088 | -0.021 | 8.247

## 116. Re 12M Mach 0.10 (2)
BIGFOIL.COM POLAR EXPORT
DP1.68_8.37_DS
DP1.68/8.37_DS |  |  |  | Cl Max: | 1.3151 | at alpha= | 11 | deg
XFOIL ncrit=9 |  |  |  | L/D Max: | 125.192 | at alpha= | 9 | deg
Re: | 12000000 |  |  | Cd Min: | 0.0156 | at alpha= | 11 | deg
Mach: | 0.1 |  |  | Cl=0 at alpha= | -1.1607 | deg
|  |  |  | @ Cl=0.1, Cd= | 0.0045241
|  |  |  | @ Cl=0.4, Cd= | 0.0045265
|  |  |  | @ Cl=0.6, Cd= | 0.0052266
alpha (deg) | Cl | Cd | Cm | Cl/Cd
-2.5 | -0.146 | 0.00486 | -0.0217 | -30.0412
-1.5 | -0.0363 | 0.00469 | -0.0214 | -7.7399
-1 | 0.0172 | 0.00461 | -0.021 | 3.731
-0.5 | 0.0698 | 0.00453 | -0.0205 | 15.4084
1 | 0.2227 | 0.0045 | -0.0183 | 49.4889
1.5 | 0.2736 | 0.00449 | -0.0175 | 60.9354
2 | 0.3246 | 0.00454 | -0.0167 | 71.4978
2.5 | 0.3741 | 0.00451 | -0.0156 | 82.949
3 | 0.4211 | 0.00454 | -0.0139 | 92.7533
3.5 | 0.4638 | 0.00452 | -0.011 | 102.6106
4 | 0.5402 | 0.00484 | -0.0162 | 111.6116
4.5 | 0.6098 | 0.00529 | -0.0199 | 115.2741
5 | 0.6732 | 0.0057 | -0.0219 | 118.1053
5.5 | 0.7314 | 0.0061 | -0.0228 | 119.9016
6.5 | 0.8471 | 0.00696 | -0.0244 | 121.7098
7 | 0.9076 | 0.00743 | -0.0258 | 122.1534
7.5 | 0.9671 | 0.00782 | -0.0271 | 123.6701
8 | 1.0254 | 0.00827 | -0.0281 | 123.9903
8.5 | 1.0841 | 0.00869 | -0.0293 | 124.7526
9 | 1.143 | 0.00913 | -0.0305 | 125.1917
11 | 1.3151 | 0.0156 | -0.0235 | 84.3013

## 117. Re 12M Mach 0.25 (1)
BIGFOIL.COM POLAR EXPORT
DP1.68_8.37_DS
DP1.68/8.37_DS |  |  |  | Cl Max: | 0.827 | at alpha= | 7.5 | deg
JavaFoil+Calcfoil stall+Eppler ext transition |  |  |  | L/D Max: | 103.762 | at alpha= | 8 | deg
Re: | 12000000 |  |  | Cd Min: | 0.00575 | at alpha= | 1.5 | deg
Mach: | 0.25 |  |  | Cl=0 at alpha= | -0.70492 | deg
|  |  |  | @ Cl=0.1, Cd= | 0.03484
|  |  |  | @ Cl=0.4, Cd= | 0.03484
|  |  |  | @ Cl=0.6, Cd= | 0.03484
alpha (deg) | Cl | Cd | Cm | Cl/Cd
-11 | -0.059 | 0.06518 | 0.001 | -0.904
-10.5 | -0.056 | 0.06051 | 0.001 | -0.929
-10 | -0.053 | 0.05708 | 0 | -0.935
-9.5 | -0.051 | 0.0498 | 0 | -1.026
-9 | -0.175 | 0.0119 | 0 | -14.696
-8.5 | -0.253 | 0.0091 | -0.001 | -27.835
-8 | -0.312 | 0.00859 | -0.001 | -36.363
-7.5 | -0.362 | 0.00833 | -0.002 | -43.397
-7 | -0.4 | 0.00804 | -0.002 | -49.799
-6.5 | -0.427 | 0.00777 | -0.003 | -54.902
-6 | -0.44 | 0.00748 | -0.003 | -58.727
-5.5 | -0.439 | 0.0072 | -0.004 | -60.906
-5 | -0.424 | 0.00705 | -0.004 | -60.184
-4.5 | -0.398 | 0.00682 | -0.005 | -58.383
-4 | -0.362 | 0.00667 | -0.005 | -54.301
-3.5 | -0.318 | 0.00651 | -0.006 | -48.863
-3 | -0.267 | 0.00636 | -0.007 | -42.041
-2.5 | -0.212 | 0.00633 | -0.007 | -33.538
-2 | -0.155 | 0.00621 | -0.008 | -24.937
-1.5 | -0.096 | 0.00627 | -0.008 | -15.283
-1 | -0.036 | 0.00579 | -0.009 | -6.186
-0.5 | 0.025 | 0.0058 | -0.009 | 4.251
0 | 0.085 | 0.00576 | -0.01 | 14.798
0.5 | 0.146 | 0.0058 | -0.01 | 25.148
1 | 0.206 | 0.00582 | -0.011 | 35.435
1.5 | 0.267 | 0.00575 | -0.012 | 46.403
2 | 0.327 | 0.00588 | -0.012 | 55.631
2.5 | 0.387 | 0.00603 | -0.013 | 64.228
3 | 0.448 | 0.00605 | -0.013 | 73.964
3.5 | 0.507 | 0.00619 | -0.014 | 81.928
4 | 0.566 | 0.00637 | -0.015 | 88.826
4.5 | 0.622 | 0.00655 | -0.015 | 94.967
5 | 0.675 | 0.00715 | -0.016 | 94.37
5.5 | 0.722 | 0.00741 | -0.016 | 97.428
6 | 0.764 | 0.00772 | -0.017 | 98.865
6.5 | 0.796 | 0.00812 | -0.018 | 98.053
7 | 0.818 | 0.00808 | -0.018 | 101.195
7.5 | 0.827 | 0.00858 | -0.019 | 96.347
8 | 0.819 | 0.0079 | -0.019 | 103.762
8.5 | 0.798 | 0.00838 | -0.02 | 95.182
9 | 0.755 | 0.00986 | -0.021 | 76.539
9.5 | 0.689 | 0.01053 | -0.021 | 65.439
10 | 0.608 | 0.01139 | -0.022 | 53.348
10.5 | 0.514 | 0.01252 | -0.022 | 41.06
11 | 0.412 | 0.01396 | -0.023 | 29.491
11.5 | 0.299 | 0.01645 | -0.023 | 18.171
12 | 0.142 | 0.03591 | -0.021 | 3.95
12.5 | 0.083 | 0.03484 | -0.022 | 2.392

## 118. Re 12M Mach 0.25 (2)
BIGFOIL.COM POLAR EXPORT
DP1.68_8.37_DS
DP1.68/8.37_DS |  |  |  | Cl Max: | 1.3006 | at alpha= | 11 | deg
XFOIL ncrit=9 |  |  |  | L/D Max: | 122.917 | at alpha= | 7.5 | deg
Re: | 12000000 |  |  | Cd Min: | 0.15524 | at alpha= | 16 | deg
Mach: | 0.25 |  |  | Cl=0 at alpha= | -99 | deg
|  |  |  | @ Cl=0.1, Cd= | 0.00446
|  |  |  | @ Cl=0.4, Cd= | 0.0045354
|  |  |  | @ Cl=0.6, Cd= | 0.0051717
alpha (deg) | Cl | Cd | Cm | Cl/Cd
0 | 0.1252 | 0.00446 | -0.0205 | 28.0717
0.5 | 0.1778 | 0.00447 | -0.0198 | 39.7763
1 | 0.2302 | 0.00451 | -0.019 | 51.0421
1.5 | 0.2822 | 0.00451 | -0.0181 | 62.5721
2 | 0.3346 | 0.00456 | -0.0172 | 73.3772
2.5 | 0.3852 | 0.00452 | -0.0159 | 85.2212
3 | 0.4331 | 0.00457 | -0.0139 | 94.7702
3.5 | 0.4758 | 0.00453 | -0.0106 | 105.0331
4 | 0.5629 | 0.00492 | -0.0178 | 114.4106
4.5 | 0.6307 | 0.00538 | -0.0203 | 117.2305
5 | 0.6954 | 0.00582 | -0.0221 | 119.4845
5.5 | 0.7562 | 0.00627 | -0.0228 | 120.6061
6 | 0.8114 | 0.00668 | -0.0222 | 121.4671
6.5 | 0.8775 | 0.00722 | -0.024 | 121.5374
7 | 0.9404 | 0.00773 | -0.025 | 121.6559
7.5 | 1.003 | 0.00816 | -0.0259 | 122.9167
8 | 1.0646 | 0.00868 | -0.0266 | 122.6498
8.5 | 1.1269 | 0.00923 | -0.0273 | 122.091
9 | 1.1869 | 0.01024 | -0.0275 | 115.9082
9.5 | 1.2387 | 0.01243 | -0.0263 | 99.6541
10 | 1.2783 | 0.01471 | -0.0227 | 86.9001
10.5 | 1.2985 | 0.01772 | -0.0159 | 73.2788
11 | 1.3006 | 0.02208 | -0.0071 | 58.904
11.5 | 1.2845 | 0.02596 | 0.0041 | 49.48
12 | 1.2465 | 0.03178 | 0.0141 | 39.2228
12.5 | 1.1923 | 0.04048 | 0.0199 | 29.4541
13 | 1.1443 | 0.05102 | 0.0191 | 22.4285
13.5 | 1.1223 | 0.06156 | 0.0133 | 18.231
14 | 1.0806 | 0.08201 | -0.0019 | 13.1764
14.5 | 1.0483 | 0.09934 | -0.0097 | 10.5526
15 | 1.0185 | 0.11398 | -0.0165 | 8.9358
15.5 | 0.9562 | 0.13652 | -0.0279 | 7.0041
16 | 0.9194 | 0.15524 | -0.0372 | 5.9224

## 119. Re 12M Mach 0.50 (1)
BIGFOIL.COM POLAR EXPORT
DP1.68_8.37_DS
DP1.68/8.37_DS |  |  |  | Cl Max: | 1.112 | at alpha= | 20 | deg
JavaFoil+Calcfoil stall+Eppler ext transition |  |  |  | L/D Max: | 104.801 | at alpha= | 5.5 | deg
Re: | 12000000 |  |  | Cd Min: | 0.00595 | at alpha= | 0 | deg
Mach: | 0.5 |  |  | Cl=0 at alpha= | -0.70588 | deg
|  |  |  | @ Cl=0.1, Cd= | 0.0059522
|  |  |  | @ Cl=0.4, Cd= | 0.0062454
|  |  |  | @ Cl=0.6, Cd= | 0.0067659
alpha (deg) | Cl | Cd | Cm | Cl/Cd
-20 | -1.039 | 0.1371 | 0.006 | -7.581
-19.5 | -1.007 | 0.13946 | 0.005 | -7.219
-19 | -0.992 | 0.1205 | 0.005 | -8.229
-18.5 | -0.979 | 0.10207 | 0.005 | -9.592
-18 | -0.925 | 0.12607 | 0.004 | -7.337
-17.5 | -0.914 | 0.10492 | 0.005 | -8.708
-17 | -0.914 | 0.07723 | 0.005 | -11.84
-16.5 | -0.845 | 0.1147 | 0.004 | -7.371
-16 | -0.83 | 0.09755 | 0.004 | -8.505
-15.5 | -0.828 | 0.07175 | 0.004 | -11.545
-15 | -0.765 | 0.10416 | 0.003 | -7.349
-14.5 | -0.748 | 0.08768 | 0.003 | -8.534
-14 | -0.744 | 0.06491 | 0.003 | -11.461
-13.5 | -0.695 | 0.08073 | 0.002 | -8.607
-13 | -0.663 | 0.08111 | 0.002 | -8.179
-12.5 | -0.655 | 0.06093 | 0.002 | -10.757
-12 | -0.71 | 0.01799 | 0.002 | -39.487
-11.5 | -0.581 | 0.07287 | 0.001 | -7.97
-11 | -0.568 | 0.05624 | 0.001 | -10.102
-10.5 | -0.647 | 0.01176 | 0.001 | -55.025
-10 | -0.503 | 0.05968 | 0 | -8.423
-9.5 | -0.493 | 0.04285 | 0 | -11.514
-9 | -0.553 | 0.01028 | -0.001 | -53.783
-8.5 | -0.447 | 0.03257 | -0.001 | -13.729
-8 | -0.487 | 0.00955 | -0.002 | -50.983
-7.5 | -0.454 | 0.00933 | -0.002 | -48.614
-7 | -0.42 | 0.00874 | -0.003 | -48.095
-6.5 | -0.387 | 0.00852 | -0.003 | -45.428
-6 | -0.354 | 0.00808 | -0.004 | -43.789
-5.5 | -0.321 | 0.00784 | -0.004 | -40.911
-5 | -0.287 | 0.00763 | -0.005 | -37.667
-4.5 | -0.254 | 0.00729 | -0.005 | -34.858
-4 | -0.221 | 0.00709 | -0.006 | -31.128
-3.5 | -0.308 | 0.00685 | -0.007 | -44.907
-3 | -0.284 | 0.00668 | -0.007 | -42.541
-2.5 | -0.232 | 0.00644 | -0.008 | -36.063
-2 | -0.172 | 0.00644 | -0.008 | -26.665
-1.5 | -0.107 | 0.00646 | -0.009 | -16.519
-1 | -0.04 | 0.00642 | -0.01 | -6.227
-0.5 | 0.028 | 0.00612 | -0.01 | 4.504
0 | 0.095 | 0.00595 | -0.011 | 16.02
0.5 | 0.163 | 0.00598 | -0.012 | 27.233
1 | 0.231 | 0.00605 | -0.012 | 38.138
1.5 | 0.298 | 0.00605 | -0.013 | 49.289
2 | 0.366 | 0.00622 | -0.014 | 58.773
2.5 | 0.433 | 0.00627 | -0.014 | 68.989
3 | 0.5 | 0.00642 | -0.015 | 77.901
3.5 | 0.566 | 0.00652 | -0.016 | 86.84
4 | 0.631 | 0.00699 | -0.016 | 90.252
4.5 | 0.69 | 0.00734 | -0.017 | 94.049
5 | 0.74 | 0.00801 | -0.018 | 92.419
5.5 | 0.769 | 0.00734 | -0.018 | 104.801
6 | 0.751 | 0.00785 | -0.019 | 95.74
6.5 | 0.48 | 0.00927 | -0.02 | 51.763
7 | 0.512 | 0.00945 | -0.02 | 54.136
7.5 | 0.543 | 0.01013 | -0.021 | 53.621
8 | 0.574 | 0.01088 | -0.022 | 52.74
8.5 | 0.605 | 0.01156 | -0.022 | 52.339
9 | 0.636 | 0.01212 | -0.023 | 52.49
9.5 | 0.663 | 0.01393 | -0.023 | 47.592
10 | 0.694 | 0.01445 | -0.024 | 48.061
10.5 | 0.701 | 0.02141 | -0.024 | 32.714
11 | 0.751 | 0.01744 | -0.025 | 43.037
11.5 | 0.665 | 0.06901 | -0.017 | 9.639
12 | 0.809 | 0.01989 | -0.026 | 40.658
12.5 | 0.715 | 0.07933 | -0.017 | 9.016
13 | 0.862 | 0.02328 | -0.027 | 37.046
13.5 | 0.772 | 0.08371 | -0.019 | 9.228
14 | 0.923 | 0.02493 | -0.029 | 37.018
14.5 | 0.845 | 0.07708 | -0.023 | 10.961
15 | 0.98 | 0.02711 | -0.03 | 36.167
15.5 | 0.914 | 0.07313 | -0.025 | 12.5
16 | 0.9 | 0.11023 | -0.02 | 8.167
16.5 | 0.999 | 0.05987 | -0.028 | 16.693
17 | 0.956 | 0.11477 | -0.022 | 8.326
17.5 | 1.014 | 0.09321 | -0.027 | 10.882
18 | 1.011 | 0.12515 | -0.023 | 8.075
18.5 | 1.051 | 0.1164 | -0.026 | 9.028
19 | 1.063 | 0.13712 | -0.024 | 7.754
19.5 | 1.083 | 0.15346 | -0.024 | 7.058
20 | 1.112 | 0.15558 | -0.025 | 7.149

## 120. Re 12M Mach 0.50 (2)
BIGFOIL.COM POLAR EXPORT
DP1.68_8.37_DS
DP1.68/8.37_DS |  |  |  | Cl Max: | 1.0542 | at alpha= | 7.5 | deg
XFOIL ncrit=9 |  |  |  | L/D Max: | 123.695 | at alpha= | 5.5 | deg
Re: | 12000000 |  |  | Cd Min: | 0.13459 | at alpha= | 12.5 | deg
Mach: | 0.5 |  |  | Cl=0 at alpha= | -1.2344 | deg
|  |  |  | @ Cl=0.1, Cd= | 0.0044995
|  |  |  | @ Cl=0.4, Cd= | 0.0046424
|  |  |  | @ Cl=0.6, Cd= | 0.0050821
alpha (deg) | Cl | Cd | Cm | Cl/Cd
-10.5 | -0.4246 | 0.11462 | -0.0269 | -3.7044
-10 | -0.4112 | 0.10643 | -0.0312 | -3.8636
-9.5 | -0.4 | 0.09823 | -0.0354 | -4.0721
-9 | -0.389 | 0.09057 | -0.0393 | -4.295
-8.5 | -0.3824 | 0.08248 | -0.0433 | -4.6363
-8 | -0.3883 | 0.07332 | -0.0479 | -5.296
-7.5 | -0.3927 | 0.06518 | -0.0519 | -6.0249
-7 | -0.4116 | 0.05755 | -0.0565 | -7.152
-6.5 | -0.4331 | 0.04867 | -0.058 | -8.8987
-6 | -0.439 | 0.03884 | -0.058 | -11.3028
-5.5 | -0.4319 | 0.02971 | -0.055 | -14.5372
-5 | -0.414 | 0.02128 | -0.0496 | -19.4549
-4.5 | -0.388 | 0.0136 | -0.0425 | -28.5294
-4 | -0.3443 | 0.00859 | -0.0367 | -40.0815
-3.5 | -0.2887 | 0.00641 | -0.0328 | -45.039
-3 | -0.2274 | 0.00546 | -0.0303 | -41.6484
-2.5 | -0.1631 | 0.00501 | -0.0288 | -32.5549
-2 | -0.0977 | 0.00483 | -0.028 | -20.2277
-1.5 | -0.0331 | 0.00472 | -0.0274 | -7.0127
-1 | 0.0292 | 0.00461 | -0.0266 | 6.3341
-0.5 | 0.0898 | 0.00451 | -0.0257 | 19.9113
0 | 0.148 | 0.00445 | -0.0245 | 33.2584
0.5 | 0.2058 | 0.00452 | -0.0233 | 45.531
1 | 0.2637 | 0.00456 | -0.0221 | 57.8289
1.5 | 0.3211 | 0.00458 | -0.0206 | 70.1092
2 | 0.3785 | 0.00467 | -0.0191 | 81.0493
2.5 | 0.433 | 0.0046 | -0.0168 | 94.1304
3 | 0.4842 | 0.00468 | -0.0136 | 103.4615
3.5 | 0.5459 | 0.00477 | -0.0124 | 114.4444
4 | 0.6499 | 0.00537 | -0.0207 | 121.0242
4.5 | 0.7221 | 0.00588 | -0.0213 | 122.8061
5 | 0.7954 | 0.00649 | -0.0217 | 122.5578
5.5 | 0.8671 | 0.00701 | -0.0211 | 123.6947
6 | 0.9395 | 0.00778 | -0.0199 | 120.7584
6.5 | 1.0066 | 0.00995 | -0.0173 | 101.1658
7 | 1.0498 | 0.01557 | -0.0118 | 67.4245
7.5 | 1.0542 | 0.02444 | -0.0042 | 43.1342
8 | 1.0188 | 0.02928 | 0.0101 | 34.7951
8.5 | 0.977 | 0.03543 | 0.0197 | 27.5755
9 | 0.9349 | 0.04346 | 0.0234 | 21.5117
9.5 | 0.8971 | 0.05408 | 0.0196 | 16.5884
10 | 0.8699 | 0.06846 | 0.0082 | 12.7067
10.5 | 0.8539 | 0.08418 | -0.0014 | 10.1437
11 | 0.8343 | 0.09756 | -0.0086 | 8.5517
11.5 | 0.8217 | 0.10956 | -0.0146 | 7.5
12 | 0.8094 | 0.12209 | -0.0206 | 6.6295
12.5 | 0.8013 | 0.13459 | -0.0265 | 5.9536

## 121. Re 14M Mach 0.00 (1)
BIGFOIL.COM POLAR EXPORT
DP1.68_8.37_DS
DP1.68/8.37_DS |  |  |  | Cl Max: | 0.862 | at alpha= | 8.5 | deg
JavaFoil+Calcfoil stall+Eppler ext transition |  |  |  | L/D Max: | 105.854 | at alpha= | 9 | deg
Re: | 14000000 |  |  | Cd Min: | 0.00578 | at alpha= | 0.5 | deg
Mach: | 0 |  |  | Cl=0 at alpha= | -0.70339 | deg
|  |  |  | @ Cl=0.1, Cd= | 0.0057871
|  |  |  | @ Cl=0.4, Cd= | 0.0059945
|  |  |  | @ Cl=0.6, Cd= | 0.02191
alpha (deg) | Cl | Cd | Cm | Cl/Cd
-12 | -0.279 | 0.0669 | 0.001 | -4.165
-11.5 | -0.298 | 0.06099 | 0.001 | -4.884
-11 | -0.322 | 0.04954 | 0.001 | -6.506
-10.5 | -0.358 | 0.0301 | 0.001 | -11.909
-10 | -0.428 | 0.00981 | 0 | -43.642
-9.5 | -0.449 | 0.00912 | 0 | -49.181
-9 | -0.467 | 0.00872 | 0 | -53.561
-8.5 | -0.483 | 0.00841 | -0.001 | -57.441
-8 | -0.495 | 0.00813 | -0.001 | -60.863
-7.5 | -0.502 | 0.00791 | -0.002 | -63.387
-7 | -0.503 | 0.00765 | -0.002 | -65.699
-6.5 | -0.497 | 0.00735 | -0.003 | -67.553
-6 | -0.484 | 0.00719 | -0.003 | -67.25
-5.5 | -0.463 | 0.007 | -0.004 | -66.137
-5 | -0.435 | 0.00683 | -0.004 | -63.614
-4.5 | -0.4 | 0.00663 | -0.005 | -60.295
-4 | -0.358 | 0.00647 | -0.005 | -55.378
-3.5 | -0.311 | 0.00632 | -0.006 | -49.25
-3 | -0.26 | 0.00629 | -0.006 | -41.392
-2.5 | -0.206 | 0.00625 | -0.007 | -33.019
-2 | -0.15 | 0.0062 | -0.007 | -24.227
-1.5 | -0.093 | 0.00621 | -0.008 | -14.95
-1 | -0.035 | 0.00579 | -0.008 | -5.992
-0.5 | 0.024 | 0.00581 | -0.009 | 4.108
0 | 0.083 | 0.00579 | -0.01 | 14.254
0.5 | 0.141 | 0.00578 | -0.01 | 24.425
1 | 0.2 | 0.00582 | -0.011 | 34.347
1.5 | 0.258 | 0.00582 | -0.011 | 44.364
2 | 0.317 | 0.00586 | -0.012 | 54.026
2.5 | 0.375 | 0.00596 | -0.012 | 62.928
3 | 0.433 | 0.00604 | -0.013 | 71.766
3.5 | 0.491 | 0.00618 | -0.014 | 79.537
4 | 0.548 | 0.00638 | -0.014 | 85.875
4.5 | 0.603 | 0.00639 | -0.015 | 94.405
5 | 0.655 | 0.00678 | -0.015 | 96.635
5.5 | 0.704 | 0.00715 | -0.016 | 98.414
6 | 0.748 | 0.0074 | -0.016 | 101.006
6.5 | 0.785 | 0.00766 | -0.017 | 102.564
7 | 0.817 | 0.00799 | -0.018 | 102.27
7.5 | 0.84 | 0.00828 | -0.018 | 101.509
8 | 0.855 | 0.00833 | -0.019 | 102.695
8.5 | 0.862 | 0.00881 | -0.02 | 97.818
9 | 0.855 | 0.00808 | -0.02 | 105.854
9.5 | 0.838 | 0.00944 | -0.021 | 88.767
10 | 0.811 | 0.00997 | -0.021 | 81.381
10.5 | 0.777 | 0.01059 | -0.022 | 73.377
11 | 0.738 | 0.01141 | -0.022 | 64.682
11.5 | 0.695 | 0.01238 | -0.023 | 56.113
12 | 0.649 | 0.01375 | -0.023 | 47.215
12.5 | 0.604 | 0.0151 | -0.024 | 40.038
13 | 0.558 | 0.01737 | -0.024 | 32.138
13.5 | 0.51 | 0.02191 | -0.024 | 23.25

## 122. Re 14M Mach 0.00 (2)
BIGFOIL.COM POLAR EXPORT
DP1.68_8.37_DS
DP1.68/8.37_DS |  |  |  | Cl Max: | 1.5051 | at alpha= | 15 | deg
XFOIL ncrit=9 |  |  |  | L/D Max: | 129.61 | at alpha= | 9 | deg
Re: | 14000000 |  |  | Cd Min: | 0.0269 | at alpha= | 15 | deg
Mach: | 0 |  |  | Cl=0 at alpha= | -1.1417 | deg
|  |  |  | @ Cl=0.1, Cd= | 0.0045771
|  |  |  | @ Cl=0.4, Cd= | 0.0046539
|  |  |  | @ Cl=0.6, Cd= | 0.00513
alpha (deg) | Cl | Cd | Cm | Cl/Cd
-9.5 | -0.8872 | 0.01129 | -0.0269 | -78.5828
-9 | -0.8417 | 0.0098 | -0.0253 | -85.8878
-8.5 | -0.7936 | 0.00866 | -0.0241 | -91.6397
-8 | -0.743 | 0.00791 | -0.0233 | -93.9317
-7.5 | -0.6924 | 0.00715 | -0.0224 | -96.8392
-7 | -0.6383 | 0.00683 | -0.0222 | -93.4553
-6.5 | -0.5835 | 0.00663 | -0.0223 | -88.009
-6 | -0.5283 | 0.00649 | -0.0224 | -81.4022
-5.5 | -0.4733 | 0.00626 | -0.0224 | -75.607
-5 | -0.4183 | 0.00608 | -0.0224 | -68.7993
-4.5 | -0.3626 | 0.00598 | -0.0225 | -60.6355
-2.5 | -0.147 | 0.00479 | -0.0212 | -30.6889
-2 | -0.0921 | 0.00475 | -0.0211 | -19.3895
-1.5 | -0.0382 | 0.00471 | -0.0209 | -8.1104
-1 | 0.0151 | 0.00467 | -0.0206 | 3.2334
-0.5 | 0.0672 | 0.00459 | -0.02 | 14.6405
0 | 0.118 | 0.00457 | -0.0193 | 25.8206
0.5 | 0.1699 | 0.00457 | -0.0188 | 37.1772
1 | 0.2216 | 0.00457 | -0.0182 | 48.4902
2 | 0.3244 | 0.00462 | -0.0169 | 70.2165
2.5 | 0.3748 | 0.00468 | -0.0161 | 80.0855
3 | 0.4231 | 0.00463 | -0.0147 | 91.3823
3.5 | 0.4709 | 0.0047 | -0.0133 | 100.1915
4 | 0.5122 | 0.00482 | -0.0103 | 106.2656
4.5 | 0.5983 | 0.00512 | -0.0179 | 116.8555
5 | 0.6631 | 0.0055 | -0.0204 | 120.5636
5.5 | 0.7236 | 0.0059 | -0.022 | 122.6441
6 | 0.7798 | 0.00627 | -0.0225 | 124.37
7 | 0.8949 | 0.0071 | -0.0243 | 126.0423
7.5 | 0.9543 | 0.00747 | -0.0257 | 127.751
8 | 1.0124 | 0.00788 | -0.0269 | 128.4772
8.5 | 1.0706 | 0.00829 | -0.0281 | 129.1435
9 | 1.1289 | 0.00871 | -0.0294 | 129.6096
9.5 | 1.1864 | 0.00919 | -0.0306 | 129.0968
11.5 | 1.3785 | 0.01323 | -0.0281 | 104.195
12 | 1.4188 | 0.01384 | -0.0259 | 102.5145
12.5 | 1.4482 | 0.01555 | -0.0219 | 93.1318
13 | 1.4683 | 0.01795 | -0.0167 | 81.7994
13.5 | 1.504 | 0.01863 | -0.014 | 80.73
15 | 1.5051 | 0.0269 | 0.0065 | 55.9517

## 123. Re 14M Mach 0.10 (1)
BIGFOIL.COM POLAR EXPORT
DP1.68_8.37_DS
DP1.68/8.37_DS |  |  |  | Cl Max: | 0.854 | at alpha= | 8.5 | deg
JavaFoil+Calcfoil stall+Eppler ext transition |  |  |  | L/D Max: | 110.713 | at alpha= | 8.5 | deg
Re: | 14000000 |  |  | Cd Min: | 0.00578 | at alpha= | 0.5 | deg
Mach: | 0.1 |  |  | Cl=0 at alpha= | -0.70339 | deg
|  |  |  | @ Cl=0.1, Cd= | 0.0058014
|  |  |  | @ Cl=0.4, Cd= | 0.0059873
|  |  |  | @ Cl=0.6, Cd= | 0.03276
alpha (deg) | Cl | Cd | Cm | Cl/Cd
-12 | -0.241 | 0.06844 | 0.001 | -3.517
-11.5 | -0.261 | 0.06334 | 0.001 | -4.122
-11 | -0.284 | 0.05567 | 0.001 | -5.103
-10.5 | -0.316 | 0.03964 | 0.001 | -7.967
-10 | -0.392 | 0.00989 | 0 | -39.68
-9.5 | -0.418 | 0.00923 | 0 | -45.294
-9 | -0.441 | 0.00879 | 0 | -50.159
-8.5 | -0.461 | 0.00845 | -0.001 | -54.504
-8 | -0.477 | 0.00819 | -0.001 | -58.173
-7.5 | -0.488 | 0.00795 | -0.002 | -61.344
-7 | -0.492 | 0.00767 | -0.002 | -64.198
-6.5 | -0.49 | 0.0074 | -0.003 | -66.204
-6 | -0.479 | 0.00723 | -0.003 | -66.279
-5.5 | -0.461 | 0.00701 | -0.004 | -65.713
-5 | -0.434 | 0.00685 | -0.004 | -63.359
-4.5 | -0.4 | 0.00664 | -0.005 | -60.227
-4 | -0.359 | 0.00648 | -0.005 | -55.407
-3.5 | -0.313 | 0.00633 | -0.006 | -49.351
-3 | -0.262 | 0.00631 | -0.006 | -41.474
-2.5 | -0.207 | 0.00619 | -0.007 | -33.476
-2 | -0.151 | 0.00622 | -0.007 | -24.257
-1.5 | -0.093 | 0.00621 | -0.008 | -15.027
-1 | -0.035 | 0.00579 | -0.008 | -6.024
-0.5 | 0.024 | 0.00581 | -0.009 | 4.131
0 | 0.083 | 0.00581 | -0.01 | 14.273
0.5 | 0.142 | 0.00578 | -0.01 | 24.567
1 | 0.201 | 0.00581 | -0.011 | 34.529
1.5 | 0.26 | 0.00586 | -0.011 | 44.311
2 | 0.318 | 0.00586 | -0.012 | 54.307
2.5 | 0.377 | 0.00596 | -0.012 | 63.308
3 | 0.436 | 0.00603 | -0.013 | 72.191
3.5 | 0.494 | 0.00613 | -0.014 | 80.569
4 | 0.551 | 0.00638 | -0.014 | 86.289
4.5 | 0.606 | 0.00639 | -0.015 | 94.842
5 | 0.658 | 0.00705 | -0.015 | 93.371
5.5 | 0.707 | 0.00716 | -0.016 | 98.737
6 | 0.75 | 0.00741 | -0.017 | 101.231
6.5 | 0.787 | 0.00767 | -0.017 | 102.698
7 | 0.818 | 0.00801 | -0.018 | 102.128
7.5 | 0.839 | 0.0084 | -0.018 | 99.941
8 | 0.852 | 0.00835 | -0.019 | 102.098
8.5 | 0.854 | 0.00772 | -0.02 | 110.713
9 | 0.845 | 0.00816 | -0.02 | 103.535
9.5 | 0.823 | 0.00956 | -0.021 | 86.067
10 | 0.791 | 0.0101 | -0.021 | 78.241
10.5 | 0.751 | 0.01076 | -0.022 | 69.768
11 | 0.705 | 0.01164 | -0.022 | 60.606
11.5 | 0.657 | 0.01271 | -0.023 | 51.666
12 | 0.607 | 0.01399 | -0.023 | 43.389
12.5 | 0.556 | 0.01583 | -0.024 | 35.146
13 | 0.504 | 0.01917 | -0.024 | 26.3
13.5 | 0.44 | 0.03276 | -0.023 | 13.415

## 124. Re 14M Mach 0.10 (2)
BIGFOIL.COM POLAR EXPORT
DP1.68_8.37_DS
DP1.68/8.37_DS |  |  |  | Cl Max: | 1.4144 | at alpha= | 12.5 | deg
XFOIL ncrit=9 |  |  |  | L/D Max: | 129.227 | at alpha= | 9 | deg
Re: | 14000000 |  |  | Cd Min: | 0.02629 | at alpha= | 13.5 | deg
Mach: | 0.1 |  |  | Cl=0 at alpha= | -1.1443 | deg
|  |  |  | @ Cl=0.1, Cd= | 0.0045882
|  |  |  | @ Cl=0.4, Cd= | 0.0046562
|  |  |  | @ Cl=0.6, Cd= | 0.0051309
alpha (deg) | Cl | Cd | Cm | Cl/Cd
-2 | -0.0923 | 0.00475 | -0.0213 | -19.4316
-1.5 | -0.0382 | 0.0047 | -0.0211 | -8.1277
-1 | 0.0155 | 0.00467 | -0.0207 | 3.3191
0 | 0.1188 | 0.00457 | -0.0194 | 25.9956
0.5 | 0.171 | 0.00457 | -0.0189 | 37.4179
1 | 0.2229 | 0.00457 | -0.0183 | 48.7746
1.5 | 0.2745 | 0.00458 | -0.0177 | 59.9345
2 | 0.3262 | 0.00462 | -0.017 | 70.6061
2.5 | 0.3769 | 0.00468 | -0.0162 | 80.5342
3 | 0.4254 | 0.00463 | -0.0148 | 91.879
3.5 | 0.4733 | 0.0047 | -0.0132 | 100.7021
4 | 0.5146 | 0.00482 | -0.0101 | 106.7635
4.5 | 0.6025 | 0.00514 | -0.0181 | 117.2179
5 | 0.6673 | 0.00552 | -0.0205 | 120.8877
5.5 | 0.7279 | 0.00593 | -0.022 | 122.7487
6 | 0.7847 | 0.0063 | -0.0225 | 124.5556
6.5 | 0.8383 | 0.00675 | -0.0222 | 124.1926
7 | 0.9008 | 0.00714 | -0.0242 | 126.1625
7.5 | 0.9607 | 0.00752 | -0.0255 | 127.7527
8 | 1.0194 | 0.00795 | -0.0266 | 128.2264
8.5 | 1.0782 | 0.00836 | -0.0278 | 128.9713
9 | 1.1372 | 0.0088 | -0.029 | 129.2273
10 | 1.2475 | 0.01063 | -0.0301 | 117.3565
11.5 | 1.3753 | 0.01462 | -0.0245 | 94.0698
12 | 1.4128 | 0.01553 | -0.0216 | 90.9723
12.5 | 1.4144 | 0.01973 | -0.0133 | 71.6878
13.5 | 1.3979 | 0.02629 | 0.0044 | 53.1723

## 125. Re 14M Mach 0.25 (1)
BIGFOIL.COM POLAR EXPORT
DP1.68_8.37_DS
DP1.68/8.37_DS |  |  |  | Cl Max: | 0.827 | at alpha= | 7.5 | deg
JavaFoil+Calcfoil stall+Eppler ext transition |  |  |  | L/D Max: | 106.762 | at alpha= | 8 | deg
Re: | 14000000 |  |  | Cd Min: | 0.00583 | at alpha= | 0.5 | deg
Mach: | 0.25 |  |  | Cl=0 at alpha= | -0.70492 | deg
|  |  |  | @ Cl=0.1, Cd= | 0.04064
|  |  |  | @ Cl=0.4, Cd= | 0.04064
|  |  |  | @ Cl=0.6, Cd= | 0.04064
alpha (deg) | Cl | Cd | Cm | Cl/Cd
-11 | -0.059 | 0.06403 | 0.001 | -0.922
-10.5 | -0.056 | 0.05895 | 0.001 | -0.956
-10 | -0.053 | 0.05622 | 0 | -0.951
-9.5 | -0.052 | 0.04499 | 0 | -1.15
-9 | -0.182 | 0.00951 | 0 | -19.168
-8.5 | -0.253 | 0.0089 | -0.001 | -28.471
-8 | -0.312 | 0.00849 | -0.001 | -36.775
-7.5 | -0.362 | 0.00818 | -0.002 | -44.192
-7 | -0.4 | 0.00789 | -0.002 | -50.722
-6.5 | -0.427 | 0.0076 | -0.003 | -56.127
-6 | -0.44 | 0.00735 | -0.003 | -59.786
-5.5 | -0.439 | 0.00715 | -0.004 | -61.364
-5 | -0.424 | 0.00698 | -0.004 | -60.813
-4.5 | -0.398 | 0.00674 | -0.005 | -59.151
-4 | -0.362 | 0.00657 | -0.005 | -55.119
-3.5 | -0.318 | 0.00641 | -0.006 | -49.556
-3 | -0.267 | 0.00637 | -0.007 | -41.98
-2.5 | -0.212 | 0.00634 | -0.007 | -33.51
-2 | -0.155 | 0.00626 | -0.008 | -24.727
-1.5 | -0.096 | 0.00627 | -0.008 | -15.277
-1 | -0.036 | 0.00584 | -0.009 | -6.133
-0.5 | 0.025 | 0.00585 | -0.009 | 4.214
0 | 0.085 | 0.00584 | -0.01 | 14.599
0.5 | 0.146 | 0.00583 | -0.01 | 25.027
1 | 0.206 | 0.00585 | -0.011 | 35.273
1.5 | 0.267 | 0.00588 | -0.012 | 45.359
2 | 0.327 | 0.00596 | -0.012 | 54.925
2.5 | 0.387 | 0.00605 | -0.013 | 64.054
3 | 0.448 | 0.00614 | -0.013 | 72.937
3.5 | 0.507 | 0.00624 | -0.014 | 81.216
4 | 0.566 | 0.00651 | -0.015 | 86.88
4.5 | 0.622 | 0.00656 | -0.015 | 94.767
5 | 0.675 | 0.00722 | -0.016 | 93.4
5.5 | 0.722 | 0.00728 | -0.016 | 99.256
6 | 0.764 | 0.00764 | -0.017 | 99.926
6.5 | 0.796 | 0.00796 | -0.018 | 99.997
7 | 0.818 | 0.0083 | -0.018 | 98.556
7.5 | 0.827 | 0.00874 | -0.019 | 94.636
8 | 0.82 | 0.00768 | -0.019 | 106.762
8.5 | 0.798 | 0.00814 | -0.02 | 98.01
9 | 0.755 | 0.00959 | -0.021 | 78.766
9.5 | 0.69 | 0.01024 | -0.021 | 67.377
10 | 0.609 | 0.01102 | -0.022 | 55.227
10.5 | 0.515 | 0.01212 | -0.022 | 42.491
11 | 0.412 | 0.01343 | -0.023 | 30.702
11.5 | 0.3 | 0.0154 | -0.023 | 19.501
12 | 0.15 | 0.02106 | -0.023 | 7.124
12.5 | 0.082 | 0.04064 | -0.021 | 2.015

## 126. Re 14M Mach 0.25 (2)
BIGFOIL.COM POLAR EXPORT
DP1.68_8.37_DS
DP1.68/8.37_DS |  |  |  | Cl Max: | 1.2863 | at alpha= | 11 | deg
XFOIL ncrit=9 |  |  |  | L/D Max: | 127.13 | at alpha= | 7.5 | deg
Re: | 14000000 |  |  | Cd Min: | 0.16338 | at alpha= | 16 | deg
Mach: | 0.25 |  |  | Cl=0 at alpha= | -99 | deg
|  |  |  | @ Cl=0.1, Cd= | 0.00457
|  |  |  | @ Cl=0.4, Cd= | 0.0046752
|  |  |  | @ Cl=0.6, Cd= | 0.0051387
alpha (deg) | Cl | Cd | Cm | Cl/Cd
0 | 0.1237 | 0.00457 | -0.0203 | 27.0678
0.5 | 0.1772 | 0.00457 | -0.0197 | 38.7746
1 | 0.2303 | 0.00458 | -0.019 | 50.2838
1.5 | 0.2833 | 0.00459 | -0.0183 | 61.7211
2 | 0.3363 | 0.00465 | -0.0175 | 72.3226
2.5 | 0.3882 | 0.00468 | -0.0165 | 82.9487
3 | 0.4376 | 0.00466 | -0.0149 | 93.9056
3.5 | 0.4865 | 0.00471 | -0.0131 | 103.2909
4 | 0.5286 | 0.00484 | -0.0097 | 109.2149
4.5 | 0.6242 | 0.00524 | -0.0188 | 119.1221
5 | 0.6901 | 0.00565 | -0.0208 | 122.1416
5.5 | 0.7523 | 0.00608 | -0.0219 | 123.7336
6 | 0.8114 | 0.00646 | -0.0221 | 125.6037
6.5 | 0.8692 | 0.00696 | -0.022 | 124.8851
7 | 0.9339 | 0.00742 | -0.0235 | 125.8625
7.5 | 0.9967 | 0.00784 | -0.0244 | 127.1301
8 | 1.0586 | 0.00834 | -0.0251 | 126.9305
8.5 | 1.1211 | 0.00887 | -0.0258 | 126.3923
9 | 1.1795 | 0.0102 | -0.0257 | 115.6373
9.5 | 1.2276 | 0.01306 | -0.0241 | 93.9969
10 | 1.2694 | 0.0159 | -0.0214 | 79.8365
10.5 | 1.2862 | 0.01915 | -0.0142 | 67.1645
11 | 1.2863 | 0.02359 | -0.0054 | 54.5273
11.5 | 1.2681 | 0.02717 | 0.0059 | 46.6728
12 | 1.2317 | 0.03305 | 0.015 | 37.2678
12.5 | 1.1777 | 0.04196 | 0.02 | 28.0672
13 | 1.1279 | 0.05321 | 0.018 | 21.1971
13.5 | 1.1061 | 0.06453 | 0.0109 | 17.1409
14 | 1.0653 | 0.08627 | -0.0045 | 12.3484
14.5 | 1.0164 | 0.10584 | -0.0129 | 9.6032
15 | 0.9821 | 0.12178 | -0.0207 | 8.0645
15.5 | 0.9257 | 0.14404 | -0.0319 | 6.4267
16 | 0.892 | 0.16338 | -0.0412 | 5.4597

## 127. Re 14M Mach 0.50 (1)
BIGFOIL.COM POLAR EXPORT
DP1.68_8.37_DS
DP1.68/8.37_DS |  |  |  | Cl Max: | 1.111 | at alpha= | 20 | deg
JavaFoil+Calcfoil stall+Eppler ext transition |  |  |  | L/D Max: | 106.005 | at alpha= | 5.5 | deg
Re: | 14000000 |  |  | Cd Min: | 0.00599 | at alpha= | 0.5 | deg
Mach: | 0.5 |  |  | Cl=0 at alpha= | -0.70588 | deg
|  |  |  | @ Cl=0.1, Cd= | 0.0060548
|  |  |  | @ Cl=0.4, Cd= | 0.0062354
|  |  |  | @ Cl=0.6, Cd= | 0.0068308
alpha (deg) | Cl | Cd | Cm | Cl/Cd
-20 | -1.035 | 0.14653 | 0.005 | -7.064
-19.5 | -1.003 | 0.15133 | 0.005 | -6.629
-19 | -0.982 | 0.13602 | 0.005 | -7.217
-18.5 | -0.96 | 0.12364 | 0.005 | -7.768
-18 | -0.925 | 0.1323 | 0.004 | -6.992
-17.5 | -0.906 | 0.11567 | 0.004 | -7.834
-17 | -0.89 | 0.09995 | 0.004 | -8.901
-16.5 | -0.847 | 0.11258 | 0.004 | -7.521
-16 | -0.834 | 0.0929 | 0.004 | -8.982
-15.5 | -0.84 | 0.06283 | 0.004 | -13.375
-15 | -0.766 | 0.10261 | 0.003 | -7.467
-14.5 | -0.752 | 0.08409 | 0.003 | -8.94
-14 | -0.754 | 0.05712 | 0.003 | -13.209
-13.5 | -0.697 | 0.07884 | 0.002 | -8.836
-13 | -0.665 | 0.07922 | 0.002 | -8.397
-12.5 | -0.663 | 0.05541 | 0.002 | -11.962
-12 | -0.726 | 0.01471 | 0.002 | -49.325
-11.5 | -0.582 | 0.07155 | 0.001 | -8.128
-11 | -0.576 | 0.05043 | 0.001 | -11.419
-10.5 | -0.649 | 0.01001 | 0.001 | -64.873
-10 | -0.504 | 0.05861 | 0 | -8.597
-9.5 | -0.52 | 0.02716 | 0 | -19.154
-9 | -0.553 | 0.01005 | -0.001 | -55.001
-8.5 | -0.517 | 0.01015 | -0.001 | -50.989
-8 | -0.487 | 0.00937 | -0.002 | -51.917
-7.5 | -0.454 | 0.00912 | -0.002 | -49.748
-7 | -0.42 | 0.00859 | -0.003 | -48.946
-6.5 | -0.387 | 0.00835 | -0.003 | -46.353
-6 | -0.354 | 0.00793 | -0.004 | -44.656
-5.5 | -0.321 | 0.00777 | -0.004 | -41.292
-5 | -0.287 | 0.00747 | -0.005 | -38.477
-4.5 | -0.254 | 0.00721 | -0.005 | -35.238
-4 | -0.221 | 0.00699 | -0.006 | -31.557
-3.5 | -0.308 | 0.0068 | -0.007 | -45.272
-3 | -0.284 | 0.0066 | -0.007 | -43.033
-2.5 | -0.232 | 0.00651 | -0.008 | -35.681
-2 | -0.172 | 0.00651 | -0.008 | -26.347
-1.5 | -0.107 | 0.00642 | -0.009 | -16.634
-1 | -0.04 | 0.00644 | -0.01 | -6.206
-0.5 | 0.028 | 0.00603 | -0.01 | 4.566
0 | 0.095 | 0.00606 | -0.011 | 15.717
0.5 | 0.163 | 0.00599 | -0.012 | 27.213
1 | 0.231 | 0.00603 | -0.012 | 38.23
1.5 | 0.298 | 0.00608 | -0.013 | 49.066
2 | 0.366 | 0.00621 | -0.014 | 58.86
2.5 | 0.433 | 0.00626 | -0.014 | 69.129
3 | 0.5 | 0.00646 | -0.015 | 77.354
3.5 | 0.566 | 0.0067 | -0.016 | 84.463
4 | 0.631 | 0.00695 | -0.016 | 90.764
4.5 | 0.69 | 0.00733 | -0.017 | 94.224
5 | 0.74 | 0.00792 | -0.018 | 93.409
5.5 | 0.769 | 0.00726 | -0.018 | 106.005
6 | 0.751 | 0.00771 | -0.019 | 97.492
6.5 | 0.48 | 0.00907 | -0.02 | 52.939
7 | 0.512 | 0.0096 | -0.02 | 53.342
7.5 | 0.544 | 0.01021 | -0.021 | 53.234
8 | 0.575 | 0.01059 | -0.022 | 54.295
8.5 | 0.606 | 0.01121 | -0.022 | 54.035
9 | 0.637 | 0.01175 | -0.023 | 54.215
9.5 | 0.664 | 0.01343 | -0.023 | 49.453
10 | 0.695 | 0.014 | -0.024 | 49.652
10.5 | 0.712 | 0.01849 | -0.024 | 38.495
11 | 0.753 | 0.0166 | -0.025 | 45.357
11.5 | 0.671 | 0.06455 | -0.018 | 10.397
12 | 0.812 | 0.01878 | -0.026 | 43.213
12.5 | 0.719 | 0.07627 | -0.018 | 9.423
13 | 0.867 | 0.02174 | -0.027 | 39.888
13.5 | 0.778 | 0.079 | -0.02 | 9.853
14 | 0.928 | 0.02304 | -0.029 | 40.29
14.5 | 0.859 | 0.06703 | -0.024 | 12.821
15 | 0.987 | 0.02487 | -0.03 | 39.689
15.5 | 0.935 | 0.05984 | -0.027 | 15.63
16 | 0.903 | 0.1072 | -0.021 | 8.421
16.5 | 0.951 | 0.09382 | -0.024 | 10.133
17 | 0.953 | 0.1223 | -0.021 | 7.793
17.5 | 0.988 | 0.11893 | -0.023 | 8.305
18 | 1.004 | 0.13925 | -0.022 | 7.211
18.5 | 1.039 | 0.1314 | -0.024 | 7.909
19 | 1.059 | 0.14828 | -0.024 | 7.139
19.5 | 1.081 | 0.16411 | -0.024 | 6.589
20 | 1.111 | 0.16393 | -0.025 | 6.775

## 128. Re 14M Mach 0.50 (2)
BIGFOIL.COM POLAR EXPORT
DP1.68_8.37_DS
DP1.68/8.37_DS |  |  |  | Cl Max: | 1.0567 | at alpha= | 7.5 | deg
XFOIL ncrit=9 |  |  |  | L/D Max: | 127.666 | at alpha= | 5.5 | deg
Re: | 14000000 |  |  | Cd Min: | 0.13377 | at alpha= | 12.5 | deg
Mach: | 0.5 |  |  | Cl=0 at alpha= | -1.2179 | deg
|  |  |  | @ Cl=0.1, Cd= | 0.0045924
|  |  |  | @ Cl=0.4, Cd= | 0.00474
|  |  |  | @ Cl=0.6, Cd= | 0.0050717
alpha (deg) | Cl | Cd | Cm | Cl/Cd
-6.5 | -0.4342 | 0.04838 | -0.0582 | -8.9748
-6 | -0.4449 | 0.03778 | -0.0579 | -11.7761
-5.5 | -0.4369 | 0.02872 | -0.0546 | -15.2124
-5 | -0.4181 | 0.02052 | -0.0491 | -20.3752
-4.5 | -0.391 | 0.01309 | -0.042 | -29.8701
-4 | -0.3473 | 0.0082 | -0.0362 | -42.3537
-3.5 | -0.2865 | 0.00675 | -0.0333 | -42.4444
-3 | -0.2281 | 0.00546 | -0.0302 | -41.7766
-2.5 | -0.1649 | 0.00497 | -0.0285 | -33.1791
-2 | -0.0998 | 0.00477 | -0.0276 | -20.9224
-1.5 | -0.0351 | 0.00472 | -0.0271 | -7.4364
-1 | 0.0271 | 0.00466 | -0.0263 | 5.8155
0 | 0.1458 | 0.00455 | -0.0241 | 32.044
0.5 | 0.205 | 0.00459 | -0.0231 | 44.6623
1 | 0.2636 | 0.00463 | -0.022 | 56.933
1.5 | 0.3219 | 0.00466 | -0.0208 | 69.0773
2 | 0.381 | 0.00475 | -0.0196 | 80.2105
2.5 | 0.4378 | 0.00472 | -0.0178 | 92.7542
3 | 0.4915 | 0.00477 | -0.0151 | 103.0398
3.5 | 0.5413 | 0.00483 | -0.0114 | 112.0704
4 | 0.6263 | 0.00518 | -0.0153 | 120.9073
5 | 0.7909 | 0.00628 | -0.0206 | 125.9395
5.5 | 0.8643 | 0.00677 | -0.0204 | 127.6662
6 | 0.9307 | 0.00744 | -0.018 | 125.0941
6.5 | 1.0015 | 0.00935 | -0.0161 | 107.1123
7 | 1.0454 | 0.01485 | -0.0105 | 70.3973
7.5 | 1.0567 | 0.02418 | -0.0044 | 43.7014
8 | 1.0224 | 0.02919 | 0.0096 | 35.0257
8.5 | 0.9805 | 0.03529 | 0.0193 | 27.7841
9 | 0.938 | 0.04317 | 0.0234 | 21.7281
9.5 | 0.9001 | 0.05364 | 0.0199 | 16.7804
10 | 0.8726 | 0.06786 | 0.0087 | 12.8588
10.5 | 0.8569 | 0.08362 | -0.0012 | 10.2475
11 | 0.8376 | 0.09697 | -0.0083 | 8.6377
11.5 | 0.825 | 0.10895 | -0.0143 | 7.5723
12 | 0.8128 | 0.1214 | -0.0203 | 6.6952
12.5 | 0.8049 | 0.13377 | -0.0262 | 6.017

## 129. Re 16M Mach 0.00 (1)
BIGFOIL.COM POLAR EXPORT
DP1.68_8.37_DS
DP1.68/8.37_DS |  |  |  | Cl Max: | 0.862 | at alpha= | 8.5 | deg
JavaFoil+Calcfoil stall+Eppler ext transition |  |  |  | L/D Max: | 108.627 | at alpha= | 9 | deg
Re: | 16000000 |  |  | Cd Min: | 0.00576 | at alpha= | -0.5 | deg
Mach: | 0 |  |  | Cl=0 at alpha= | -0.70339 | deg
|  |  |  | @ Cl=0.1, Cd= | 0.0057959
|  |  |  | @ Cl=0.4, Cd= | 0.0059805
|  |  |  | @ Cl=0.6, Cd= | 0.02038
alpha (deg) | Cl | Cd | Cm | Cl/Cd
-12 | -0.28 | 0.06465 | 0.001 | -4.328
-11.5 | -0.3 | 0.05799 | 0.001 | -5.169
-11 | -0.332 | 0.03861 | 0.001 | -8.591
-10.5 | -0.403 | 0.0103 | 0.001 | -39.087
-10 | -0.428 | 0.0095 | 0 | -45.033
-9.5 | -0.449 | 0.00894 | 0 | -50.177
-9 | -0.467 | 0.0086 | 0 | -54.337
-8.5 | -0.483 | 0.00831 | -0.001 | -58.093
-8 | -0.495 | 0.00803 | -0.001 | -61.62
-7.5 | -0.502 | 0.00778 | -0.002 | -64.518
-7 | -0.503 | 0.00753 | -0.002 | -66.765
-6.5 | -0.497 | 0.00731 | -0.003 | -67.97
-6 | -0.484 | 0.00709 | -0.003 | -68.226
-5.5 | -0.463 | 0.00693 | -0.004 | -66.828
-5 | -0.435 | 0.00674 | -0.004 | -64.537
-4.5 | -0.4 | 0.00659 | -0.005 | -60.653
-4 | -0.358 | 0.00646 | -0.005 | -55.455
-3.5 | -0.311 | 0.00638 | -0.006 | -48.83
-3 | -0.26 | 0.00628 | -0.006 | -41.456
-2.5 | -0.206 | 0.00622 | -0.007 | -33.144
-2 | -0.15 | 0.00622 | -0.007 | -24.149
-1.5 | -0.093 | 0.00622 | -0.008 | -14.937
-1 | -0.035 | 0.00586 | -0.008 | -5.914
-0.5 | 0.024 | 0.00576 | -0.009 | 4.143
0 | 0.083 | 0.00579 | -0.01 | 14.25
0.5 | 0.141 | 0.00581 | -0.01 | 24.295
1 | 0.2 | 0.00584 | -0.011 | 34.205
1.5 | 0.258 | 0.00583 | -0.011 | 44.294
2 | 0.317 | 0.00587 | -0.012 | 53.931
2.5 | 0.375 | 0.00589 | -0.012 | 63.679
3 | 0.433 | 0.0061 | -0.013 | 71.043
3.5 | 0.491 | 0.00616 | -0.014 | 79.736
4 | 0.548 | 0.00634 | -0.014 | 86.538
4.5 | 0.603 | 0.00655 | -0.015 | 92.037
5 | 0.655 | 0.00682 | -0.015 | 96.028
5.5 | 0.704 | 0.00715 | -0.016 | 98.479
6 | 0.748 | 0.00737 | -0.016 | 101.479
6.5 | 0.785 | 0.00753 | -0.017 | 104.303
7 | 0.817 | 0.00787 | -0.018 | 103.743
7.5 | 0.84 | 0.00813 | -0.018 | 103.368
8 | 0.855 | 0.00854 | -0.019 | 100.123
8.5 | 0.862 | 0.00897 | -0.02 | 96.095
9 | 0.855 | 0.00787 | -0.02 | 108.627
9.5 | 0.838 | 0.00834 | -0.021 | 100.417
10 | 0.812 | 0.00974 | -0.021 | 83.387
10.5 | 0.778 | 0.01035 | -0.022 | 75.186
11 | 0.739 | 0.01107 | -0.022 | 66.73
11.5 | 0.696 | 0.01201 | -0.023 | 57.928
12 | 0.65 | 0.01328 | -0.023 | 48.967
12.5 | 0.605 | 0.0147 | -0.024 | 41.171
13 | 0.559 | 0.01681 | -0.024 | 33.265
13.5 | 0.513 | 0.02038 | -0.024 | 25.156

## 130. Re 16M Mach 0.00 (2)
BIGFOIL.COM POLAR EXPORT
DP1.68_8.37_DS
DP1.68/8.37_DS |  |  |  | Cl Max: | 1.6156 | at alpha= | 16.5 | deg
XFOIL ncrit=9 |  |  |  | L/D Max: | 132.982 | at alpha= | 9 | deg
Re: | 16000000 |  |  | Cd Min: | 0.06632 | at alpha= | 19 | deg
Mach: | 0 |  |  | Cl=0 at alpha= | -1.1271 | deg
|  |  |  | @ Cl=0.1, Cd= | 0.0046366
|  |  |  | @ Cl=0.4, Cd= | 0.0047612
|  |  |  | @ Cl=0.6, Cd= | 0.0051122
alpha (deg) | Cl | Cd | Cm | Cl/Cd
-10.5 | -0.986 | 0.01287 | -0.0284 | -76.6123
-10 | -0.9452 | 0.01087 | -0.0262 | -86.9549
-9.5 | -0.8984 | 0.00964 | -0.0249 | -93.195
-9 | -0.8483 | 0.00886 | -0.0241 | -95.7449
-8.5 | -0.7976 | 0.00814 | -0.0233 | -97.9853
-8 | -0.7458 | 0.00757 | -0.0227 | -98.5205
-7.5 | -0.6941 | 0.00694 | -0.0221 | -100.0144
-7 | -0.6402 | 0.00661 | -0.0219 | -96.8533
-6.5 | -0.5857 | 0.00638 | -0.0218 | -91.8025
-6 | -0.5306 | 0.00619 | -0.0218 | -85.7189
-5.5 | -0.4758 | 0.00597 | -0.0218 | -79.6985
-5 | -0.4208 | 0.00577 | -0.0218 | -72.9289
-4.5 | -0.3654 | 0.00565 | -0.0219 | -64.6726
-2.5 | -0.1484 | 0.00476 | -0.0209 | -31.1765
-2 | -0.0936 | 0.00475 | -0.0208 | -19.7053
-1.5 | -0.0399 | 0.00475 | -0.0206 | -8.4
-1 | 0.0136 | 0.00472 | -0.0203 | 2.8814
-0.5 | 0.0658 | 0.00467 | -0.0198 | 14.0899
0 | 0.117 | 0.00462 | -0.0191 | 25.3247
0.5 | 0.1695 | 0.00464 | -0.0187 | 36.5302
1 | 0.2218 | 0.00462 | -0.0182 | 48.0087
1.5 | 0.2735 | 0.00466 | -0.0177 | 58.691
2.5 | 0.3767 | 0.00478 | -0.0165 | 78.8075
3 | 0.4264 | 0.00474 | -0.0154 | 89.9578
3.5 | 0.4751 | 0.0048 | -0.0142 | 98.9792
4 | 0.5223 | 0.00494 | -0.0126 | 105.7287
4.5 | 0.5642 | 0.00495 | -0.0097 | 113.9798
5 | 0.6547 | 0.00536 | -0.0184 | 122.1455
5.5 | 0.72 | 0.00576 | -0.0211 | 125
6 | 0.778 | 0.0061 | -0.022 | 127.541
7 | 0.888 | 0.00687 | -0.0226 | 129.2576
7.5 | 0.9486 | 0.00723 | -0.0243 | 131.2033
8 | 1.0069 | 0.00763 | -0.0255 | 131.9659
8.5 | 1.0652 | 0.00803 | -0.0267 | 132.6526
9 | 1.1237 | 0.00845 | -0.0281 | 132.9822
9.5 | 1.1812 | 0.00895 | -0.0293 | 131.9777
10 | 1.2358 | 0.00977 | -0.0299 | 126.4893
10.5 | 1.2887 | 0.01052 | -0.0303 | 122.5
11 | 1.3389 | 0.01144 | -0.0301 | 117.0367
11.5 | 1.3893 | 0.01224 | -0.0301 | 113.5049
12 | 1.432 | 0.01287 | -0.0283 | 111.2665
12.5 | 1.466 | 0.01402 | -0.0249 | 104.5649
13 | 1.5 | 0.01532 | -0.0219 | 97.9112
13.5 | 1.5386 | 0.01606 | -0.0196 | 95.8032
14 | 1.5586 | 0.01797 | -0.0144 | 86.7334
14.5 | 1.5723 | 0.01963 | -0.0081 | 80.0968
15 | 1.6 | 0.02037 | -0.0045 | 78.5469
15.5 | 1.5576 | 0.02628 | 0.0063 | 59.2694
16 | 1.5531 | 0.02999 | 0.011 | 51.7873
16.5 | 1.6156 | 0.02856 | 0.01 | 56.5686
17.5 | 1.6154 | 0.03619 | 0.0158 | 44.6366
18 | 1.6152 | 0.04065 | 0.017 | 39.7343
18.5 | 1.5097 | 0.06006 | 0.0123 | 25.1365
19 | 1.5149 | 0.06632 | 0.0093 | 22.8423

## 131. Re 16M Mach 0.10 (1)
BIGFOIL.COM POLAR EXPORT
DP1.68_8.37_DS
DP1.68/8.37_DS |  |  |  | Cl Max: | 0.856 | at alpha= | 8.5 | deg
JavaFoil+Calcfoil stall+Eppler ext transition |  |  |  | L/D Max: | 106.079 | at alpha= | 9 | deg
Re: | 16000000 |  |  | Cd Min: | 0.00576 | at alpha= | -0.5 | deg
Mach: | 0.1 |  |  | Cl=0 at alpha= | -0.70339 | deg
|  |  |  | @ Cl=0.1, Cd= | 0.00581
|  |  |  | @ Cl=0.4, Cd= | 0.0060297
|  |  |  | @ Cl=0.6, Cd= | 0.02755
alpha (deg) | Cl | Cd | Cm | Cl/Cd
-12 | -0.241 | 0.06674 | 0.001 | -3.618
-11.5 | -0.262 | 0.061 | 0.001 | -4.3
-11 | -0.287 | 0.05104 | 0.001 | -5.627
-10.5 | -0.354 | 0.01274 | 0.001 | -27.768
-10 | -0.394 | 0.00981 | 0 | -40.137
-9.5 | -0.418 | 0.00903 | 0 | -46.296
-9 | -0.441 | 0.00868 | 0 | -50.816
-8.5 | -0.461 | 0.00837 | -0.001 | -55.043
-8 | -0.477 | 0.00808 | -0.001 | -58.998
-7.5 | -0.488 | 0.00781 | -0.002 | -62.453
-7 | -0.492 | 0.00757 | -0.002 | -65.004
-6.5 | -0.49 | 0.00735 | -0.003 | -66.613
-6 | -0.479 | 0.00712 | -0.003 | -67.281
-5.5 | -0.461 | 0.00695 | -0.004 | -66.241
-5 | -0.434 | 0.00675 | -0.004 | -64.289
-4.5 | -0.4 | 0.0066 | -0.005 | -60.589
-4 | -0.359 | 0.00642 | -0.005 | -55.906
-3.5 | -0.313 | 0.00635 | -0.006 | -49.225
-3 | -0.262 | 0.00631 | -0.006 | -41.442
-2.5 | -0.207 | 0.00625 | -0.007 | -33.169
-2 | -0.151 | 0.00622 | -0.007 | -24.266
-1.5 | -0.093 | 0.00622 | -0.008 | -15.012
-1 | -0.035 | 0.00589 | -0.008 | -5.914
-0.5 | 0.024 | 0.00576 | -0.009 | 4.166
0 | 0.083 | 0.00581 | -0.01 | 14.269
0.5 | 0.142 | 0.00581 | -0.01 | 24.44
1 | 0.201 | 0.00584 | -0.011 | 34.401
1.5 | 0.26 | 0.00583 | -0.011 | 44.524
2 | 0.318 | 0.00592 | -0.012 | 53.749
2.5 | 0.377 | 0.00594 | -0.012 | 63.437
3 | 0.436 | 0.00617 | -0.013 | 70.64
3.5 | 0.494 | 0.00617 | -0.014 | 79.992
4 | 0.551 | 0.00634 | -0.014 | 86.963
4.5 | 0.606 | 0.00663 | -0.015 | 91.469
5 | 0.658 | 0.00692 | -0.015 | 95.104
5.5 | 0.707 | 0.00715 | -0.016 | 98.886
6 | 0.75 | 0.00737 | -0.017 | 101.76
6.5 | 0.787 | 0.00754 | -0.017 | 104.409
7 | 0.818 | 0.00789 | -0.018 | 103.63
7.5 | 0.839 | 0.00825 | -0.018 | 101.784
8 | 0.852 | 0.00867 | -0.019 | 98.299
8.5 | 0.856 | 0.00911 | -0.02 | 93.914
9 | 0.845 | 0.00797 | -0.02 | 106.079
9.5 | 0.823 | 0.00845 | -0.021 | 97.387
10 | 0.791 | 0.00989 | -0.021 | 80.006
10.5 | 0.752 | 0.01051 | -0.022 | 71.519
11 | 0.706 | 0.01131 | -0.022 | 62.473
11.5 | 0.657 | 0.01244 | -0.023 | 52.837
12 | 0.607 | 0.01372 | -0.023 | 44.259
12.5 | 0.557 | 0.0154 | -0.024 | 36.177
13 | 0.506 | 0.01829 | -0.024 | 27.658
13.5 | 0.447 | 0.02755 | -0.023 | 16.221

## 132. Re 16M Mach 0.10 (2)
BIGFOIL.COM POLAR EXPORT
DP1.68_8.37_DS
DP1.68/8.37_DS |  |  |  | Cl Max: | 1.5023 | at alpha= | 13.5 | deg
XFOIL ncrit=9 |  |  |  | L/D Max: | 132.553 | at alpha= | 9 | deg
Re: | 16000000 |  |  | Cd Min: | 0.25384 | at alpha= | 20 | deg
Mach: | 0.1 |  |  | Cl=0 at alpha= | -1.1213 | deg
|  |  |  | @ Cl=0.1, Cd= | 0.0046339
|  |  |  | @ Cl=0.4, Cd= | 0.004763
|  |  |  | @ Cl=0.6, Cd= | 0.0051101
alpha (deg) | Cl | Cd | Cm | Cl/Cd
-9.5 | -0.8944 | 0.01159 | -0.0283 | -77.17
-9 | -0.8498 | 0.00984 | -0.0263 | -86.3618
-8.5 | -0.8016 | 0.00863 | -0.0249 | -92.8853
-8 | -0.7504 | 0.00785 | -0.0239 | -95.5924
-7.5 | -0.6976 | 0.00725 | -0.0232 | -96.2207
-7 | -0.6448 | 0.00667 | -0.0226 | -96.6717
-6.5 | -0.5898 | 0.00642 | -0.0224 | -91.8692
-6 | -0.5342 | 0.00622 | -0.0223 | -85.8842
-5.5 | -0.4788 | 0.00599 | -0.0222 | -79.9332
-5 | -0.4233 | 0.00579 | -0.0222 | -73.1088
-4.5 | -0.3674 | 0.00568 | -0.0222 | -64.6831
-4 | -0.3121 | 0.00548 | -0.0221 | -56.9526
-2.5 | -0.149 | 0.00476 | -0.0211 | -31.3025
-2 | -0.0939 | 0.00475 | -0.021 | -19.7684
-0.5 | 0.0664 | 0.00466 | -0.0199 | 14.2489
0 | 0.1179 | 0.00462 | -0.0193 | 25.5195
0.5 | 0.1706 | 0.00464 | -0.0188 | 36.7672
1.5 | 0.2751 | 0.00466 | -0.0178 | 59.0343
2 | 0.3274 | 0.00467 | -0.0172 | 70.1071
2.5 | 0.3788 | 0.00478 | -0.0165 | 79.2469
3 | 0.4287 | 0.00474 | -0.0155 | 90.443
3.5 | 0.4775 | 0.0048 | -0.0142 | 99.4792
4 | 0.525 | 0.00495 | -0.0126 | 106.0606
4.5 | 0.5673 | 0.00496 | -0.0096 | 114.375
5 | 0.6588 | 0.00538 | -0.0184 | 122.4535
5.5 | 0.7245 | 0.00578 | -0.0211 | 125.346
6 | 0.7829 | 0.00613 | -0.022 | 127.7162
6.5 | 0.8309 | 0.00653 | -0.0204 | 127.2435
7 | 0.894 | 0.00691 | -0.0225 | 129.3777
7.5 | 0.9551 | 0.00728 | -0.0241 | 131.1951
8 | 1.0139 | 0.00769 | -0.0252 | 131.8466
8.5 | 1.0729 | 0.0081 | -0.0264 | 132.4568
9 | 1.132 | 0.00854 | -0.0277 | 132.5527
10 | 1.2444 | 0.01005 | -0.0292 | 123.8209
10.5 | 1.2967 | 0.011 | -0.0291 | 117.8818
11 | 1.3449 | 0.01235 | -0.0284 | 108.8988
11.5 | 1.3914 | 0.01333 | -0.0273 | 104.3811
12 | 1.4311 | 0.01406 | -0.0247 | 101.7852
12.5 | 1.4577 | 0.01603 | -0.0201 | 90.9357
13 | 1.4733 | 0.01881 | -0.014 | 78.3254
13.5 | 1.5023 | 0.01993 | -0.01 | 75.3788
15 | 1.4696 | 0.03083 | 0.0124 | 47.6679
16.5 | 1.3168 | 0.06567 | 0.0088 | 20.0518
17.5 | 1.2492 | 0.09802 | -0.0102 | 12.7443
18 | 1.2058 | 0.11565 | -0.0187 | 10.4263
20 | 0.9105 | 0.25384 | -0.0836 | 3.5869

## 133. Re 16M Mach 0.25 (1)
BIGFOIL.COM POLAR EXPORT
DP1.68_8.37_DS
DP1.68/8.37_DS |  |  |  | Cl Max: | 0.827 | at alpha= | 7.5 | deg
JavaFoil+Calcfoil stall+Eppler ext transition |  |  |  | L/D Max: | 101.057 | at alpha= | 6.5 | deg
Re: | 16000000 |  |  | Cd Min: | 0.0058 | at alpha= | -0.5 | deg
Mach: | 0.25 |  |  | Cl=0 at alpha= | -0.70492 | deg
|  |  |  | @ Cl=0.1, Cd= | 0.03278
|  |  |  | @ Cl=0.4, Cd= | 0.03278
|  |  |  | @ Cl=0.6, Cd= | 0.03278
alpha (deg) | Cl | Cd | Cm | Cl/Cd
-11 | -0.059 | 0.06363 | 0.001 | -0.928
-10.5 | -0.056 | 0.0587 | 0.001 | -0.961
-10 | -0.054 | 0.0547 | 0 | -0.981
-9.5 | -0.052 | 0.04388 | 0 | -1.183
-9 | -0.182 | 0.00933 | 0 | -19.555
-8.5 | -0.253 | 0.00876 | -0.001 | -28.913
-8 | -0.312 | 0.00836 | -0.001 | -37.362
-7.5 | -0.362 | 0.00803 | -0.002 | -45.046
-7 | -0.4 | 0.00778 | -0.002 | -51.489
-6.5 | -0.427 | 0.00756 | -0.003 | -56.424
-6 | -0.44 | 0.00728 | -0.003 | -60.364
-5.5 | -0.439 | 0.0071 | -0.004 | -61.783
-5 | -0.424 | 0.00688 | -0.004 | -61.695
-4.5 | -0.398 | 0.00669 | -0.005 | -59.538
-4 | -0.362 | 0.00651 | -0.005 | -55.624
-3.5 | -0.318 | 0.00643 | -0.006 | -49.416
-3 | -0.267 | 0.00638 | -0.007 | -41.898
-2.5 | -0.212 | 0.00631 | -0.007 | -33.667
-2 | -0.155 | 0.00627 | -0.008 | -24.713
-1.5 | -0.096 | 0.00625 | -0.008 | -15.342
-1 | -0.036 | 0.00595 | -0.009 | -6.016
-0.5 | 0.025 | 0.0058 | -0.009 | 4.249
0 | 0.085 | 0.00584 | -0.01 | 14.596
0.5 | 0.146 | 0.00585 | -0.01 | 24.9
1 | 0.206 | 0.00592 | -0.011 | 34.871
1.5 | 0.267 | 0.00588 | -0.012 | 45.39
2 | 0.327 | 0.00595 | -0.012 | 54.973
2.5 | 0.387 | 0.00603 | -0.013 | 64.288
3 | 0.448 | 0.00615 | -0.013 | 72.822
3.5 | 0.507 | 0.00627 | -0.014 | 80.923
4 | 0.566 | 0.00648 | -0.015 | 87.337
4.5 | 0.622 | 0.0067 | -0.015 | 92.813
5 | 0.675 | 0.00709 | -0.016 | 95.173
5.5 | 0.722 | 0.00735 | -0.016 | 98.308
6 | 0.764 | 0.0076 | -0.017 | 100.506
6.5 | 0.796 | 0.00788 | -0.018 | 101.057
7 | 0.818 | 0.00818 | -0.018 | 100.026
7.5 | 0.827 | 0.00857 | -0.019 | 96.539
8 | 0.822 | 0.00903 | -0.02 | 90.996
8.5 | 0.798 | 0.00834 | -0.02 | 95.775
9 | 0.756 | 0.00935 | -0.021 | 80.882
9.5 | 0.691 | 0.01 | -0.021 | 69.089
10 | 0.609 | 0.0108 | -0.022 | 56.44
10.5 | 0.516 | 0.01177 | -0.022 | 43.814
11 | 0.413 | 0.01298 | -0.023 | 31.821
11.5 | 0.301 | 0.01479 | -0.023 | 20.36
12 | 0.151 | 0.01919 | -0.023 | 7.885
12.5 | 0.084 | 0.03278 | -0.022 | 2.555

## 134. Re 16M Mach 0.25 (2)
BIGFOIL.COM POLAR EXPORT
DP1.68_8.37_DS
DP1.68/8.37_DS |  |  |  | Cl Max: | 1.2668 | at alpha= | 10.5 | deg
XFOIL ncrit=9 |  |  |  | L/D Max: | 130.739 | at alpha= | 7.5 | deg
Re: | 16000000 |  |  | Cd Min: | 0.03683 | at alpha= | 12 | deg
Mach: | 0.25 |  |  | Cl=0 at alpha= | -99 | deg
|  |  |  | @ Cl=0.1, Cd= | 0.00462
|  |  |  | @ Cl=0.4, Cd= | 0.0047807
|  |  |  | @ Cl=0.6, Cd= | 0.0050812
alpha (deg) | Cl | Cd | Cm | Cl/Cd
0 | 0.1225 | 0.00462 | -0.0201 | 26.5152
0.5 | 0.1767 | 0.00463 | -0.0196 | 38.1641
1 | 0.2306 | 0.00462 | -0.019 | 49.9134
2 | 0.3375 | 0.0047 | -0.0177 | 71.8085
2.5 | 0.3905 | 0.00479 | -0.017 | 81.524
3 | 0.4413 | 0.00474 | -0.0157 | 93.1013
3.5 | 0.4914 | 0.00482 | -0.0142 | 101.9502
4 | 0.5394 | 0.00497 | -0.0122 | 108.5312
4.5 | 0.5884 | 0.00502 | -0.0103 | 117.2112
5 | 0.6812 | 0.00551 | -0.0187 | 123.6298
5.5 | 0.7494 | 0.00593 | -0.0211 | 126.3744
6 | 0.8099 | 0.00629 | -0.0217 | 128.7599
6.5 | 0.8616 | 0.00673 | -0.0202 | 128.0238
7 | 0.9275 | 0.00717 | -0.0219 | 129.3584
7.5 | 0.991 | 0.00758 | -0.023 | 130.7388
8 | 1.0531 | 0.00806 | -0.0237 | 130.6576
8.5 | 1.1157 | 0.0086 | -0.0245 | 129.7326
9.5 | 1.2249 | 0.01234 | -0.0231 | 99.2626
10.5 | 1.2668 | 0.02118 | -0.0116 | 59.8111
11 | 1.2627 | 0.02587 | -0.0027 | 48.8094
11.5 | 1.2333 | 0.02968 | 0.0094 | 41.5532
12 | 1.1875 | 0.03683 | 0.0173 | 32.2427

## 135. Re 16M Mach 0.50 (1)
BIGFOIL.COM POLAR EXPORT
DP1.68_8.37_DS
DP1.68/8.37_DS |  |  |  | Cl Max: | 1.11 | at alpha= | 20 | deg
JavaFoil+Calcfoil stall+Eppler ext transition |  |  |  | L/D Max: | 99.3 | at alpha= | 6 | deg
Re: | 16000000 |  |  | Cd Min: | 0.00597 | at alpha= | -0.5 | deg
Mach: | 0.5 |  |  | Cl=0 at alpha= | -0.70588 | deg
|  |  |  | @ Cl=0.1, Cd= | 0.0060015
|  |  |  | @ Cl=0.4, Cd= | 0.0062258
|  |  |  | @ Cl=0.6, Cd= | 0.0068598
alpha (deg) | Cl | Cd | Cm | Cl/Cd
-20 | -1.034 | 0.15172 | 0.005 | -6.814
-19.5 | -1.002 | 0.1586 | 0.005 | -6.32
-19 | -0.98 | 0.14316 | 0.005 | -6.842
-18.5 | -0.957 | 0.13065 | 0.005 | -7.322
-18 | -0.924 | 0.14105 | 0.004 | -6.547
-17.5 | -0.901 | 0.12492 | 0.004 | -7.215
-17 | -0.88 | 0.11211 | 0.004 | -7.849
-16.5 | -0.846 | 0.11775 | 0.004 | -7.185
-16 | -0.827 | 0.10134 | 0.004 | -8.165
-15.5 | -0.815 | 0.08266 | 0.004 | -9.866
-15 | -0.767 | 0.10118 | 0.003 | -7.577
-14.5 | -0.755 | 0.08068 | 0.003 | -9.363
-14 | -0.766 | 0.04921 | 0.003 | -15.573
-13.5 | -0.699 | 0.07693 | 0.002 | -9.079
-13 | -0.667 | 0.07726 | 0.002 | -8.632
-12.5 | -0.673 | 0.04852 | 0.002 | -13.866
-12 | -0.737 | 0.01303 | 0.002 | -56.555
-11.5 | -0.582 | 0.07054 | 0.001 | -8.255
-11 | -0.586 | 0.04331 | 0.001 | -13.538
-10.5 | -0.65 | 0.01019 | 0.001 | -63.851
-10 | -0.505 | 0.05712 | 0 | -8.848
-9.5 | -0.573 | 0.01163 | 0 | -49.291
-9 | -0.553 | 0.0098 | -0.001 | -56.375
-8.5 | -0.519 | 0.00974 | -0.001 | -53.295
-8 | -0.487 | 0.00923 | -0.002 | -52.745
-7.5 | -0.454 | 0.00896 | -0.002 | -50.608
-7 | -0.42 | 0.00841 | -0.003 | -50.021
-6.5 | -0.387 | 0.00829 | -0.003 | -46.692
-6 | -0.354 | 0.00787 | -0.004 | -44.977
-5.5 | -0.321 | 0.00769 | -0.004 | -41.71
-5 | -0.287 | 0.0074 | -0.005 | -38.819
-4.5 | -0.254 | 0.00713 | -0.005 | -35.614
-4 | -0.221 | 0.00689 | -0.006 | -32.022
-3.5 | -0.308 | 0.00674 | -0.007 | -45.639
-3 | -0.284 | 0.00661 | -0.007 | -42.987
-2.5 | -0.232 | 0.00658 | -0.008 | -35.334
-2 | -0.172 | 0.00646 | -0.008 | -26.554
-1.5 | -0.107 | 0.00645 | -0.009 | -16.55
-1 | -0.04 | 0.00648 | -0.01 | -6.167
-0.5 | 0.028 | 0.00597 | -0.01 | 4.616
0 | 0.095 | 0.006 | -0.011 | 15.893
0.5 | 0.163 | 0.00602 | -0.012 | 27.061
1 | 0.231 | 0.00609 | -0.012 | 37.867
1.5 | 0.298 | 0.0061 | -0.013 | 48.842
2 | 0.366 | 0.00617 | -0.014 | 59.206
2.5 | 0.433 | 0.00628 | -0.014 | 68.885
3 | 0.5 | 0.00652 | -0.015 | 76.612
3.5 | 0.566 | 0.00675 | -0.016 | 83.894
4 | 0.631 | 0.00696 | -0.016 | 90.595
4.5 | 0.69 | 0.00728 | -0.017 | 94.871
5 | 0.74 | 0.00784 | -0.018 | 94.365
5.5 | 0.771 | 0.00828 | -0.018 | 93.061
6 | 0.752 | 0.00757 | -0.019 | 99.3
6.5 | 0.48 | 0.00804 | -0.02 | 59.748
7 | 0.513 | 0.00942 | -0.02 | 54.413
7.5 | 0.544 | 0.01001 | -0.021 | 54.362
8 | 0.575 | 0.01068 | -0.022 | 53.856
8.5 | 0.606 | 0.01091 | -0.022 | 55.573
9 | 0.637 | 0.01148 | -0.023 | 55.524
9.5 | 0.665 | 0.01313 | -0.023 | 50.637
10 | 0.696 | 0.01359 | -0.024 | 51.256
10.5 | 0.717 | 0.01706 | -0.024 | 42.006
11 | 0.754 | 0.01598 | -0.025 | 47.185
11.5 | 0.679 | 0.0591 | -0.019 | 11.489
12 | 0.813 | 0.01816 | -0.026 | 44.769
12.5 | 0.722 | 0.07334 | -0.019 | 9.85
13 | 0.87 | 0.02054 | -0.028 | 42.384
13.5 | 0.785 | 0.0737 | -0.021 | 10.655
14 | 0.932 | 0.02183 | -0.029 | 42.665
14.5 | 0.876 | 0.05657 | -0.025 | 15.492
15 | 0.941 | 0.0409 | -0.028 | 23.016
15.5 | 0.885 | 0.09594 | -0.022 | 9.229
16 | 0.898 | 0.11726 | -0.02 | 7.655
16.5 | 0.933 | 0.11176 | -0.022 | 8.344
17 | 0.95 | 0.13192 | -0.021 | 7.199
17.5 | 0.982 | 0.12802 | -0.022 | 7.672
18 | 1.003 | 0.1462 | -0.022 | 6.859
18.5 | 1.036 | 0.13786 | -0.024 | 7.516
19 | 1.057 | 0.15453 | -0.023 | 6.842
19.5 | 1.081 | 0.17237 | -0.023 | 6.27
20 | 1.11 | 0.17005 | -0.025 | 6.525

## 136. Re 16M Mach 0.50 (2)
BIGFOIL.COM POLAR EXPORT
DP1.68_8.37_DS
DP1.68/8.37_DS |  |  |  | Cl Max: | 1.0544 | at alpha= | 7.5 | deg
XFOIL ncrit=9 |  |  |  | L/D Max: | 130.805 | at alpha= | 5.5 | deg
Re: | 16000000 |  |  | Cd Min: | 0.13301 | at alpha= | 12.5 | deg
Mach: | 0.5 |  |  | Cl=0 at alpha= | -99 | deg
|  |  |  | @ Cl=0.1, Cd= | 0.00462
|  |  |  | @ Cl=0.4, Cd= | 0.0048019
|  |  |  | @ Cl=0.6, Cd= | 0.0051129
alpha (deg) | Cl | Cd | Cm | Cl/Cd
0 | 0.1441 | 0.00462 | -0.0238 | 31.1905
1 | 0.2636 | 0.00467 | -0.022 | 56.4454
2 | 0.3826 | 0.00479 | -0.0199 | 79.8747
2.5 | 0.4411 | 0.00483 | -0.0184 | 91.3251
3 | 0.4958 | 0.00485 | -0.016 | 102.2268
3.5 | 0.5507 | 0.00494 | -0.0134 | 111.4777
4 | 0.5969 | 0.0051 | -0.0087 | 117.0392
4.5 | 0.7103 | 0.00557 | -0.0186 | 127.5224
5 | 0.7857 | 0.0061 | -0.0194 | 128.8033
5.5 | 0.8607 | 0.00658 | -0.0196 | 130.8055
6 | 0.9272 | 0.0072 | -0.0173 | 128.7778
6.5 | 0.9963 | 0.00886 | -0.0148 | 112.4492
7 | 1.0421 | 0.01413 | -0.0094 | 73.7509
7.5 | 1.0544 | 0.0233 | -0.0031 | 45.2532
8 | 1.0257 | 0.02911 | 0.0092 | 35.2353
8.5 | 0.9837 | 0.03515 | 0.019 | 27.9858
9 | 0.9411 | 0.04293 | 0.0232 | 21.9217
9.5 | 0.9029 | 0.05324 | 0.0201 | 16.9591
10 | 0.8752 | 0.06731 | 0.0091 | 13.0025
10.5 | 0.8598 | 0.0831 | -0.0009 | 10.3466
11 | 0.8407 | 0.09641 | -0.0081 | 8.72
11.5 | 0.8281 | 0.10837 | -0.0141 | 7.6414
12 | 0.816 | 0.12076 | -0.0201 | 6.7572
12.5 | 0.8083 | 0.13301 | -0.0258 | 6.077

## 137. Re 18M Mach 0.00 (1)
BIGFOIL.COM POLAR EXPORT
DP1.68_8.37_DS
DP1.68/8.37_DS |  |  |  | Cl Max: | 0.862 | at alpha= | 8.5 | deg
JavaFoil+Calcfoil stall+Eppler ext transition |  |  |  | L/D Max: | 105.594 | at alpha= | 9 | deg
Re: | 18000000 |  |  | Cd Min: | 0.00578 | at alpha= | 0.5 | deg
Mach: | 0 |  |  | Cl=0 at alpha= | -0.70339 | deg
|  |  |  | @ Cl=0.1, Cd= | 0.0057941
|  |  |  | @ Cl=0.4, Cd= | 0.0060217
|  |  |  | @ Cl=0.6, Cd= | 0.01883
alpha (deg) | Cl | Cd | Cm | Cl/Cd
-12 | -0.28 | 0.06398 | 0.001 | -4.379
-11.5 | -0.3 | 0.05714 | 0.001 | -5.255
-11 | -0.336 | 0.03457 | 0.001 | -9.707
-10.5 | -0.406 | 0.00917 | 0.001 | -44.245
-10 | -0.428 | 0.00936 | 0 | -45.743
-9.5 | -0.449 | 0.00886 | 0 | -50.659
-9 | -0.467 | 0.00852 | 0 | -54.849
-8.5 | -0.483 | 0.0082 | -0.001 | -58.913
-8 | -0.495 | 0.0079 | -0.001 | -62.608
-7.5 | -0.502 | 0.00773 | -0.002 | -64.914
-7 | -0.503 | 0.00747 | -0.002 | -67.31
-6.5 | -0.497 | 0.00726 | -0.003 | -68.464
-6 | -0.484 | 0.00704 | -0.003 | -68.733
-5.5 | -0.463 | 0.00687 | -0.004 | -67.419
-5 | -0.435 | 0.00669 | -0.004 | -65.001
-4.5 | -0.4 | 0.00653 | -0.005 | -61.194
-4 | -0.358 | 0.00647 | -0.005 | -55.389
-3.5 | -0.311 | 0.00635 | -0.006 | -49.033
-3 | -0.26 | 0.00628 | -0.006 | -41.455
-2.5 | -0.206 | 0.00624 | -0.007 | -33.044
-2 | -0.15 | 0.00621 | -0.007 | -24.205
-1.5 | -0.093 | 0.00625 | -0.008 | -14.844
-1 | -0.035 | 0.00585 | -0.008 | -5.924
-0.5 | 0.024 | 0.00582 | -0.009 | 4.099
0 | 0.083 | 0.0058 | -0.01 | 14.23
0.5 | 0.141 | 0.00578 | -0.01 | 24.41
1 | 0.2 | 0.00582 | -0.011 | 34.319
1.5 | 0.258 | 0.00588 | -0.011 | 43.942
2 | 0.317 | 0.00591 | -0.012 | 53.629
2.5 | 0.375 | 0.00597 | -0.012 | 62.861
3 | 0.433 | 0.00609 | -0.013 | 71.112
3.5 | 0.491 | 0.00623 | -0.014 | 78.879
4 | 0.548 | 0.0064 | -0.014 | 85.661
4.5 | 0.603 | 0.00656 | -0.015 | 91.998
5 | 0.655 | 0.00691 | -0.015 | 94.791
5.5 | 0.704 | 0.0071 | -0.016 | 99.128
6 | 0.748 | 0.00732 | -0.016 | 102.113
6.5 | 0.785 | 0.0075 | -0.017 | 104.771
7 | 0.817 | 0.00783 | -0.018 | 104.326
7.5 | 0.84 | 0.00805 | -0.018 | 104.419
8 | 0.855 | 0.00842 | -0.019 | 101.547
8.5 | 0.862 | 0.0088 | -0.02 | 97.926
9 | 0.855 | 0.0081 | -0.02 | 105.594
9.5 | 0.838 | 0.00816 | -0.021 | 102.722
10 | 0.813 | 0.00956 | -0.021 | 84.956
10.5 | 0.779 | 0.01012 | -0.022 | 76.954
11 | 0.74 | 0.01082 | -0.022 | 68.397
11.5 | 0.696 | 0.01179 | -0.023 | 59.068
12 | 0.651 | 0.0129 | -0.023 | 50.47
12.5 | 0.606 | 0.01423 | -0.024 | 42.597
13 | 0.561 | 0.01607 | -0.024 | 34.905
13.5 | 0.516 | 0.01883 | -0.024 | 27.392

## 138. Re 18M Mach 0.00 (2)
BIGFOIL.COM POLAR EXPORT
DP1.68_8.37_DS
DP1.68/8.37_DS |  |  |  | Cl Max: | 1.7001 | at alpha= | 18 | deg
XFOIL ncrit=9 |  |  |  | L/D Max: | 135.954 | at alpha= | 9 | deg
Re: | 18000000 |  |  | Cd Min: | 0.13168 | at alpha= | 20 | deg
Mach: | 0 |  |  | Cl=0 at alpha= | -1.114 | deg
|  |  |  | @ Cl=0.1, Cd= | 0.0046721
|  |  |  | @ Cl=0.4, Cd= | 0.0048356
|  |  |  | @ Cl=0.6, Cd= | 0.0051491
alpha (deg) | Cl | Cd | Cm | Cl/Cd
-12 | -1.1194 | 0.0167 | -0.0326 | -67.0299
-11.5 | -1.0866 | 0.01394 | -0.0295 | -77.9484
-11 | -1.0466 | 0.012 | -0.0273 | -87.2167
-10.5 | -1.0004 | 0.01085 | -0.026 | -92.2028
-10 | -0.9523 | 0.00988 | -0.025 | -96.3866
-9.5 | -0.9027 | 0.00905 | -0.0241 | -99.7459
-9 | -0.8517 | 0.00842 | -0.0234 | -101.152
-8.5 | -0.8001 | 0.00783 | -0.0228 | -102.1839
-7.5 | -0.6955 | 0.00678 | -0.0218 | -102.5811
-7 | -0.6418 | 0.00644 | -0.0215 | -99.6584
-6.5 | -0.5873 | 0.00619 | -0.0215 | -94.8788
-6 | -0.5324 | 0.00598 | -0.0215 | -89.0301
-5.5 | -0.4777 | 0.00576 | -0.0214 | -82.934
-5 | -0.4228 | 0.00556 | -0.0213 | -76.0432
-4.5 | -0.3675 | 0.00543 | -0.0214 | -67.6796
-4 | -0.3127 | 0.00524 | -0.0213 | -59.6756
-2.5 | -0.1497 | 0.00475 | -0.0206 | -31.5158
-2 | -0.0952 | 0.00478 | -0.0206 | -19.9163
-1.5 | -0.0413 | 0.00479 | -0.0203 | -8.6221
-1 | 0.0122 | 0.00477 | -0.02 | 2.5577
-0.5 | 0.0647 | 0.00472 | -0.0196 | 13.7076
0 | 0.1163 | 0.00465 | -0.019 | 25.0108
0.5 | 0.1692 | 0.00467 | -0.0186 | 36.2313
1 | 0.2219 | 0.00469 | -0.0182 | 47.3134
1.5 | 0.2739 | 0.00471 | -0.0177 | 58.1529
2 | 0.3264 | 0.0047 | -0.0173 | 69.4468
2.5 | 0.3778 | 0.00484 | -0.0167 | 78.0579
3 | 0.4287 | 0.00483 | -0.0159 | 88.7578
3.5 | 0.4785 | 0.00487 | -0.0149 | 98.2546
4 | 0.5267 | 0.005 | -0.0136 | 105.34
4.5 | 0.5733 | 0.00511 | -0.0118 | 112.1918
5 | 0.6279 | 0.00519 | -0.0119 | 120.9827
6 | 0.7764 | 0.00596 | -0.0216 | 130.2685
6.5 | 0.8315 | 0.00634 | -0.0219 | 131.1514
7 | 0.8822 | 0.00668 | -0.0212 | 132.0659
7.5 | 0.9434 | 0.00704 | -0.023 | 134.0057
8 | 1.0022 | 0.00742 | -0.0243 | 135.0674
8.5 | 1.0605 | 0.00781 | -0.0255 | 135.7875
9 | 1.1189 | 0.00823 | -0.0269 | 135.9538
9.5 | 1.1763 | 0.00875 | -0.028 | 134.4343
10 | 1.2317 | 0.00944 | -0.0288 | 130.4767
10.5 | 1.2856 | 0.0101 | -0.0293 | 127.2871
11 | 1.3371 | 0.01084 | -0.0294 | 123.3487
11.5 | 1.3881 | 0.01158 | -0.0294 | 119.8705
12 | 1.4388 | 0.01226 | -0.0295 | 117.3573
12.5 | 1.4771 | 0.0132 | -0.0269 | 111.9015
13 | 1.5135 | 0.0142 | -0.0241 | 106.5845
13.5 | 1.5529 | 0.01497 | -0.022 | 103.7341
14 | 1.5841 | 0.01626 | -0.0186 | 97.4231
14.5 | 1.6106 | 0.01746 | -0.0143 | 92.2451
15 | 1.6343 | 0.01844 | -0.0096 | 88.628
15.5 | 1.6393 | 0.02065 | -0.0029 | 79.385
16 | 1.6537 | 0.02259 | 0.0015 | 73.205
16.5 | 1.6784 | 0.02392 | 0.0043 | 70.1672
17 | 1.6548 | 0.02899 | 0.0108 | 57.0818
17.5 | 1.6956 | 0.02929 | 0.0114 | 57.8901
18 | 1.7001 | 0.03264 | 0.0142 | 52.0864
18.5 | 1.6746 | 0.03918 | 0.0169 | 42.7412
19 | 1.6696 | 0.04453 | 0.0173 | 37.4938
19.5 | 1.562 | 0.06574 | 0.01 | 23.7603
20 | 1.2681 | 0.13168 | -0.0265 | 9.6302

## 139. Re 18M Mach 0.10 (1)
BIGFOIL.COM POLAR EXPORT
DP1.68_8.37_DS
DP1.68/8.37_DS |  |  |  | Cl Max: | 0.856 | at alpha= | 8.5 | deg
JavaFoil+Calcfoil stall+Eppler ext transition |  |  |  | L/D Max: | 104.248 | at alpha= | 7 | deg
Re: | 18000000 |  |  | Cd Min: | 0.00578 | at alpha= | 0.5 | deg
Mach: | 0.1 |  |  | Cl=0 at alpha= | -0.70339 | deg
|  |  |  | @ Cl=0.1, Cd= | 0.0058156
|  |  |  | @ Cl=0.4, Cd= | 0.0060107
|  |  |  | @ Cl=0.6, Cd= | 0.02246
alpha (deg) | Cl | Cd | Cm | Cl/Cd
-12 | -0.242 | 0.06482 | 0.001 | -3.738
-11.5 | -0.264 | 0.05853 | 0.001 | -4.504
-11 | -0.288 | 0.04968 | 0.001 | -5.799
-10.5 | -0.361 | 0.01091 | 0.001 | -33.081
-10 | -0.394 | 0.00949 | 0 | -41.527
-9.5 | -0.418 | 0.00896 | 0 | -46.682
-9 | -0.441 | 0.00858 | 0 | -51.373
-8.5 | -0.461 | 0.00824 | -0.001 | -55.905
-8 | -0.477 | 0.00794 | -0.001 | -60.031
-7.5 | -0.488 | 0.00777 | -0.002 | -62.733
-7 | -0.492 | 0.00751 | -0.002 | -65.523
-6.5 | -0.49 | 0.00728 | -0.003 | -67.272
-6 | -0.479 | 0.00707 | -0.003 | -67.739
-5.5 | -0.461 | 0.00687 | -0.004 | -67.056
-5 | -0.434 | 0.0067 | -0.004 | -64.762
-4.5 | -0.4 | 0.00657 | -0.005 | -60.87
-4 | -0.359 | 0.00647 | -0.005 | -55.45
-3.5 | -0.313 | 0.00636 | -0.006 | -49.142
-3 | -0.262 | 0.0063 | -0.006 | -41.533
-2.5 | -0.207 | 0.00625 | -0.007 | -33.185
-2 | -0.151 | 0.00623 | -0.007 | -24.236
-1.5 | -0.093 | 0.00625 | -0.008 | -14.918
-1 | -0.035 | 0.00585 | -0.008 | -5.955
-0.5 | 0.024 | 0.00582 | -0.009 | 4.119
0 | 0.083 | 0.00583 | -0.01 | 14.234
0.5 | 0.142 | 0.00578 | -0.01 | 24.557
1 | 0.201 | 0.00582 | -0.011 | 34.515
1.5 | 0.26 | 0.00587 | -0.011 | 44.205
2 | 0.318 | 0.00591 | -0.012 | 53.914
2.5 | 0.377 | 0.00596 | -0.012 | 63.225
3 | 0.436 | 0.00609 | -0.013 | 71.527
3.5 | 0.494 | 0.00623 | -0.014 | 79.309
4 | 0.551 | 0.0064 | -0.014 | 86.146
4.5 | 0.606 | 0.00656 | -0.015 | 92.413
5 | 0.658 | 0.00701 | -0.015 | 93.958
5.5 | 0.707 | 0.00719 | -0.016 | 98.356
6 | 0.75 | 0.00733 | -0.017 | 102.395
6.5 | 0.787 | 0.00759 | -0.017 | 103.713
7 | 0.818 | 0.00784 | -0.018 | 104.248
7.5 | 0.839 | 0.00816 | -0.018 | 102.823
8 | 0.852 | 0.00855 | -0.019 | 99.709
8.5 | 0.856 | 0.00894 | -0.02 | 95.757
9 | 0.845 | 0.00819 | -0.02 | 103.199
9.5 | 0.823 | 0.00826 | -0.021 | 99.662
10 | 0.792 | 0.00969 | -0.021 | 81.753
10.5 | 0.752 | 0.01032 | -0.022 | 72.916
11 | 0.708 | 0.01104 | -0.022 | 64.103
11.5 | 0.658 | 0.0121 | -0.023 | 54.401
12 | 0.608 | 0.01329 | -0.023 | 45.766
12.5 | 0.558 | 0.01482 | -0.024 | 37.673
13 | 0.508 | 0.01721 | -0.024 | 29.514
13.5 | 0.455 | 0.02246 | -0.024 | 20.276

## 140. Re 18M Mach 0.10 (2)
BIGFOIL.COM POLAR EXPORT
DP1.68_8.37_DS
DP1.68/8.37_DS |  |  |  | Cl Max: | 1.5609 | at alpha= | 15 | deg
XFOIL ncrit=9 |  |  |  | L/D Max: | 135.546 | at alpha= | 8.5 | deg
Re: | 18000000 |  |  | Cd Min: | 0.25372 | at alpha= | 20 | deg
Mach: | 0.1 |  |  | Cl=0 at alpha= | -1.1162 | deg
|  |  |  | @ Cl=0.1, Cd= | 0.0046732
|  |  |  | @ Cl=0.4, Cd= | 0.0048459
|  |  |  | @ Cl=0.6, Cd= | 0.0051506
alpha (deg) | Cl | Cd | Cm | Cl/Cd
-10 | -0.9488 | 0.01185 | -0.0286 | -80.0675
-9.5 | -0.9054 | 0.00998 | -0.0264 | -90.7214
-9 | -0.8558 | 0.00901 | -0.0252 | -94.9834
-8.5 | -0.805 | 0.00818 | -0.0242 | -98.4108
-8 | -0.7528 | 0.00754 | -0.0234 | -99.8408
-7.5 | -0.6995 | 0.00703 | -0.0229 | -99.5021
-7 | -0.6463 | 0.00651 | -0.0223 | -99.278
-6.5 | -0.5914 | 0.00623 | -0.022 | -94.9278
-6 | -0.536 | 0.00601 | -0.022 | -89.1847
-5.5 | -0.4807 | 0.00578 | -0.0218 | -83.1661
-5 | -0.4254 | 0.00559 | -0.0217 | -76.1002
-4.5 | -0.3696 | 0.00545 | -0.0217 | -67.8165
-4 | -0.3143 | 0.00526 | -0.0216 | -59.7529
-2.5 | -0.1504 | 0.00475 | -0.0208 | -31.6632
-2 | -0.0954 | 0.00478 | -0.0208 | -19.9582
-1.5 | -0.0413 | 0.00479 | -0.0205 | -8.6221
-1 | 0.0125 | 0.00477 | -0.0202 | 2.6205
-0.5 | 0.0653 | 0.00472 | -0.0197 | 13.8347
0 | 0.1172 | 0.00465 | -0.0191 | 25.2043
0.5 | 0.1703 | 0.00467 | -0.0188 | 36.4668
1 | 0.2232 | 0.00469 | -0.0184 | 47.5906
1.5 | 0.2756 | 0.00471 | -0.0179 | 58.5138
2 | 0.3282 | 0.0047 | -0.0174 | 69.8298
2.5 | 0.38 | 0.00484 | -0.0168 | 78.5124
3.5 | 0.481 | 0.00487 | -0.0149 | 98.768
4 | 0.5295 | 0.00501 | -0.0135 | 105.6886
4.5 | 0.5761 | 0.00511 | -0.0117 | 112.7397
5 | 0.6349 | 0.00521 | -0.0127 | 121.8618
5.5 | 0.7176 | 0.00564 | -0.0194 | 127.234
6 | 0.7814 | 0.00598 | -0.0216 | 130.6689
6.5 | 0.8367 | 0.00637 | -0.0218 | 131.3501
7 | 0.8882 | 0.00672 | -0.0211 | 132.1726
7.5 | 0.9499 | 0.00709 | -0.0228 | 133.9774
8 | 1.0092 | 0.00748 | -0.0241 | 134.9198
8.5 | 1.0681 | 0.00788 | -0.0252 | 135.5457
9 | 1.1272 | 0.00833 | -0.0265 | 135.3181
9.5 | 1.1843 | 0.00903 | -0.0274 | 131.1517
10 | 1.2406 | 0.00967 | -0.0281 | 128.2937
10.5 | 1.2944 | 0.01045 | -0.0284 | 123.866
11 | 1.3453 | 0.01142 | -0.0281 | 117.8021
11.5 | 1.3956 | 0.01239 | -0.0278 | 112.6392
12 | 1.4436 | 0.01316 | -0.027 | 109.696
12.5 | 1.4748 | 0.01459 | -0.0229 | 101.0829
13 | 1.5045 | 0.01632 | -0.0189 | 92.1875
13.5 | 1.5402 | 0.0173 | -0.016 | 89.0289
14 | 1.5345 | 0.02035 | -0.0063 | 75.4054
14.5 | 1.5342 | 0.02288 | 0.0012 | 67.0542
15 | 1.5609 | 0.02406 | 0.0043 | 64.8753
15.5 | 1.4351 | 0.03781 | 0.0169 | 37.9556
16 | 1.3958 | 0.04692 | 0.0174 | 29.7485
16.5 | 1.4931 | 0.04121 | 0.0182 | 36.2315
17 | 1.1624 | 0.10856 | -0.0164 | 10.7074
17.5 | 1.4479 | 0.05877 | 0.0138 | 24.6367
18 | 1.423 | 0.07069 | 0.0073 | 20.1301
18.5 | 1.202 | 0.12469 | -0.0229 | 9.6399
19 | 1.1517 | 0.1439 | -0.0327 | 8.0035
19.5 | 0.8958 | 0.24683 | -0.0795 | 3.6292
20 | 0.911 | 0.25372 | -0.0836 | 3.5906

## 141. Re 18M Mach 0.25 (1)
BIGFOIL.COM POLAR EXPORT
DP1.68_8.37_DS
DP1.68/8.37_DS |  |  |  | Cl Max: | 0.827 | at alpha= | 7.5 | deg
JavaFoil+Calcfoil stall+Eppler ext transition |  |  |  | L/D Max: | 101.678 | at alpha= | 6.5 | deg
Re: | 18000000 |  |  | Cd Min: | 0.00583 | at alpha= | 0.5 | deg
Mach: | 0.25 |  |  | Cl=0 at alpha= | -0.70492 | deg
|  |  |  | @ Cl=0.1, Cd= | 0.02358
|  |  |  | @ Cl=0.4, Cd= | 0.02358
|  |  |  | @ Cl=0.6, Cd= | 0.02358
alpha (deg) | Cl | Cd | Cm | Cl/Cd
-11 | -0.059 | 0.06257 | 0.001 | -0.946
-10.5 | -0.057 | 0.05731 | 0.001 | -0.987
-10 | -0.054 | 0.05279 | 0 | -1.021
-9.5 | -0.054 | 0.03328 | 0 | -1.611
-9 | -0.182 | 0.0091 | 0 | -20.042
-8.5 | -0.253 | 0.00862 | -0.001 | -29.368
-8 | -0.312 | 0.00821 | -0.001 | -38.065
-7.5 | -0.362 | 0.00799 | -0.002 | -45.256
-7 | -0.4 | 0.00771 | -0.002 | -51.917
-6.5 | -0.427 | 0.00745 | -0.003 | -57.238
-6 | -0.44 | 0.00724 | -0.003 | -60.699
-5.5 | -0.439 | 0.00702 | -0.004 | -62.501
-5 | -0.424 | 0.00682 | -0.004 | -62.282
-4.5 | -0.398 | 0.00659 | -0.005 | -60.463
-4 | -0.362 | 0.00656 | -0.005 | -55.197
-3.5 | -0.318 | 0.00644 | -0.006 | -49.334
-3 | -0.267 | 0.00638 | -0.007 | -41.91
-2.5 | -0.212 | 0.00631 | -0.007 | -33.666
-2 | -0.155 | 0.00625 | -0.008 | -24.763
-1.5 | -0.096 | 0.00629 | -0.008 | -15.222
-1 | -0.036 | 0.00587 | -0.009 | -6.099
-0.5 | 0.025 | 0.00586 | -0.009 | 4.204
0 | 0.085 | 0.00585 | -0.01 | 14.576
0.5 | 0.146 | 0.00583 | -0.01 | 25.012
1 | 0.206 | 0.00585 | -0.011 | 35.295
1.5 | 0.267 | 0.00594 | -0.012 | 44.907
2 | 0.327 | 0.00593 | -0.012 | 55.165
2.5 | 0.387 | 0.00599 | -0.013 | 64.675
3 | 0.448 | 0.00614 | -0.013 | 72.913
3.5 | 0.507 | 0.00628 | -0.014 | 80.736
4 | 0.566 | 0.00645 | -0.015 | 87.749
4.5 | 0.622 | 0.00676 | -0.015 | 91.965
5 | 0.675 | 0.00716 | -0.016 | 94.169
5.5 | 0.722 | 0.00722 | -0.016 | 100.096
6 | 0.764 | 0.00754 | -0.017 | 101.194
6.5 | 0.796 | 0.00783 | -0.018 | 101.678
7 | 0.818 | 0.00805 | -0.018 | 101.658
7.5 | 0.827 | 0.00846 | -0.019 | 97.714
8 | 0.822 | 0.00885 | -0.02 | 92.8
8.5 | 0.799 | 0.00819 | -0.02 | 97.541
9 | 0.756 | 0.00867 | -0.021 | 87.206
9.5 | 0.691 | 0.0098 | -0.021 | 70.532
10 | 0.61 | 0.01055 | -0.022 | 57.814
10.5 | 0.516 | 0.01157 | -0.022 | 44.597
11 | 0.413 | 0.01279 | -0.023 | 32.329
11.5 | 0.302 | 0.01425 | -0.023 | 21.179
12 | 0.153 | 0.01745 | -0.023 | 8.744
12.5 | 0.087 | 0.02358 | -0.023 | 3.672

## 142. Re 18M Mach 0.25 (2)
BIGFOIL.COM POLAR EXPORT
DP1.68_8.37_DS
DP1.68/8.37_DS |  |  |  | Cl Max: | 1.2649 | at alpha= | 10 | deg
XFOIL ncrit=9 |  |  |  | L/D Max: | 133.786 | at alpha= | 7.5 | deg
Re: | 18000000 |  |  | Cd Min: | 0.01498 | at alpha= | 10 | deg
Mach: | 0.25 |  |  | Cl=0 at alpha= | -1.1291 | deg
|  |  |  | @ Cl=0.1, Cd= | 0.0046686
|  |  |  | @ Cl=0.4, Cd= | 0.0047859
|  |  |  | @ Cl=0.6, Cd= | 0.0051987
alpha (deg) | Cl | Cd | Cm | Cl/Cd
-7 | -0.6625 | 0.00835 | -0.0285 | -79.3413
-6.5 | -0.6117 | 0.0069 | -0.0262 | -88.6522
-6 | -0.5555 | 0.00629 | -0.0251 | -88.3148
-5.5 | -0.4974 | 0.006 | -0.0245 | -82.9
-5 | -0.4393 | 0.00577 | -0.0241 | -76.1352
-4.5 | -0.3808 | 0.00563 | -0.0238 | -67.6377
-4 | -0.3232 | 0.00541 | -0.0235 | -59.7412
-3.5 | -0.2661 | 0.00521 | -0.0231 | -51.0749
-2.5 | -0.1538 | 0.00476 | -0.022 | -32.3109
-1.5 | -0.0411 | 0.00477 | -0.0215 | -8.6164
-1 | 0.0143 | 0.00475 | -0.0212 | 3.0105
-0.5 | 0.0685 | 0.00471 | -0.0206 | 14.5435
0 | 0.1218 | 0.00464 | -0.02 | 26.25
1 | 0.2306 | 0.00467 | -0.019 | 49.379
1.5 | 0.2845 | 0.00471 | -0.0185 | 60.4034
2 | 0.3384 | 0.00471 | -0.0179 | 71.8471
3 | 0.4439 | 0.00484 | -0.0162 | 91.7149
3.5 | 0.4951 | 0.00489 | -0.015 | 101.2474
4 | 0.5446 | 0.00506 | -0.0133 | 107.6285
5 | 0.6724 | 0.00538 | -0.0166 | 124.9814
5.5 | 0.7435 | 0.0058 | -0.0197 | 128.1897
6 | 0.8082 | 0.00615 | -0.0213 | 131.4146
6.5 | 0.8653 | 0.00656 | -0.021 | 131.9055
7 | 0.9216 | 0.00696 | -0.0205 | 132.4138
7.5 | 0.986 | 0.00737 | -0.0218 | 133.7856
8 | 1.0483 | 0.00784 | -0.0226 | 133.7117
8.5 | 1.1109 | 0.00838 | -0.0233 | 132.5656
9 | 1.1704 | 0.00949 | -0.0234 | 123.3298
9.5 | 1.2241 | 0.01142 | -0.0225 | 107.1891
10 | 1.2649 | 0.01498 | -0.0198 | 84.4393

## 143. Re 18M Mach 0.50 (1)
BIGFOIL.COM POLAR EXPORT
DP1.68_8.37_DS
DP1.68/8.37_DS |  |  |  | Cl Max: | 1.11 | at alpha= | 20 | deg
JavaFoil+Calcfoil stall+Eppler ext transition |  |  |  | L/D Max: | 99.798 | at alpha= | 6 | deg
Re: | 18000000 |  |  | Cd Min: | 0.00601 | at alpha= | 0.5 | deg
Mach: | 0.5 |  |  | Cl=0 at alpha= | -0.70588 | deg
|  |  |  | @ Cl=0.1, Cd= | 0.0060285
|  |  |  | @ Cl=0.4, Cd= | 0.0062606
|  |  |  | @ Cl=0.6, Cd= | 0.0068042
alpha (deg) | Cl | Cd | Cm | Cl/Cd
-20 | -1.033 | 0.15493 | 0.005 | -6.669
-19.5 | -1.002 | 0.16318 | 0.005 | -6.142
-19 | -0.979 | 0.14647 | 0.005 | -6.683
-18.5 | -0.956 | 0.13429 | 0.005 | -7.117
-18 | -0.923 | 0.14706 | 0.004 | -6.277
-17.5 | -0.9 | 0.13017 | 0.004 | -6.913
-17 | -0.877 | 0.11815 | 0.004 | -7.421
-16.5 | -0.845 | 0.12482 | 0.003 | -6.766
-16 | -0.823 | 0.10896 | 0.003 | -7.551
-15.5 | -0.802 | 0.09644 | 0.003 | -8.317
-15 | -0.766 | 0.10476 | 0.003 | -7.313
-14.5 | -0.754 | 0.08184 | 0.003 | -9.216
-14 | -0.759 | 0.05396 | 0.003 | -14.065
-13.5 | -0.7 | 0.07557 | 0.002 | -9.26
-13 | -0.669 | 0.07538 | 0.002 | -8.872
-12.5 | -0.684 | 0.0413 | 0.002 | -16.572
-12 | -0.742 | 0.0124 | 0.002 | -59.836
-11.5 | -0.583 | 0.07035 | 0.001 | -8.28
-11 | -0.589 | 0.04175 | 0.001 | -14.101
-10.5 | -0.651 | 0.01069 | 0.001 | -60.84
-10 | -0.507 | 0.05546 | 0 | -9.144
-9.5 | -0.583 | 0.0106 | 0 | -54.955
-9 | -0.553 | 0.00967 | -0.001 | -57.144
-8.5 | -0.52 | 0.00992 | -0.001 | -52.401
-8 | -0.487 | 0.00906 | -0.002 | -53.742
-7.5 | -0.454 | 0.00882 | -0.002 | -51.44
-7 | -0.42 | 0.00836 | -0.003 | -50.312
-6.5 | -0.387 | 0.00817 | -0.003 | -47.421
-6 | -0.354 | 0.0078 | -0.004 | -45.373
-5.5 | -0.321 | 0.00757 | -0.004 | -42.374
-5 | -0.287 | 0.00732 | -0.005 | -39.285
-4.5 | -0.254 | 0.00704 | -0.005 | -36.061
-4 | -0.221 | 0.00693 | -0.006 | -31.816
-3.5 | -0.308 | 0.00675 | -0.007 | -45.567
-3 | -0.284 | 0.00669 | -0.007 | -42.5
-2.5 | -0.232 | 0.00653 | -0.008 | -35.598
-2 | -0.172 | 0.00649 | -0.008 | -26.457
-1.5 | -0.107 | 0.00647 | -0.009 | -16.505
-1 | -0.04 | 0.00637 | -0.01 | -6.28
-0.5 | 0.028 | 0.00602 | -0.01 | 4.575
0 | 0.095 | 0.00603 | -0.011 | 15.802
0.5 | 0.163 | 0.00601 | -0.012 | 27.103
1 | 0.231 | 0.00602 | -0.012 | 38.277
1.5 | 0.298 | 0.00615 | -0.013 | 48.471
2 | 0.366 | 0.00622 | -0.014 | 58.798
2.5 | 0.433 | 0.0063 | -0.014 | 68.69
3 | 0.5 | 0.00649 | -0.015 | 77.033
3.5 | 0.566 | 0.00671 | -0.016 | 84.342
4 | 0.631 | 0.00689 | -0.016 | 91.581
4.5 | 0.69 | 0.00738 | -0.017 | 93.573
5 | 0.74 | 0.00788 | -0.018 | 93.92
5.5 | 0.771 | 0.00832 | -0.018 | 92.7
6 | 0.752 | 0.00753 | -0.019 | 99.798
6.5 | 0.48 | 0.00792 | -0.02 | 60.66
7 | 0.513 | 0.00933 | -0.02 | 55.003
7.5 | 0.545 | 0.00984 | -0.021 | 55.364
8 | 0.576 | 0.01049 | -0.022 | 54.888
8.5 | 0.607 | 0.01102 | -0.022 | 55.092
9 | 0.638 | 0.01121 | -0.023 | 56.915
9.5 | 0.666 | 0.01279 | -0.023 | 52.044
10 | 0.697 | 0.01324 | -0.024 | 52.638
10.5 | 0.719 | 0.01627 | -0.024 | 44.219
11 | 0.755 | 0.01559 | -0.025 | 48.43
11.5 | 0.686 | 0.05473 | -0.02 | 12.533
12 | 0.815 | 0.01752 | -0.026 | 46.494
12.5 | 0.727 | 0.06998 | -0.019 | 10.384
13 | 0.873 | 0.01967 | -0.028 | 44.377
13.5 | 0.793 | 0.06808 | -0.022 | 11.649
14 | 0.905 | 0.02983 | -0.028 | 30.337
14.5 | 0.837 | 0.08335 | -0.022 | 10.04
15 | 0.874 | 0.07921 | -0.023 | 11.039
15.5 | 0.876 | 0.10666 | -0.02 | 8.213
16 | 0.896 | 0.12398 | -0.019 | 7.226
16.5 | 0.929 | 0.11778 | -0.021 | 7.887
17 | 0.949 | 0.13746 | -0.021 | 6.904
17.5 | 0.981 | 0.13225 | -0.022 | 7.415
18 | 1.002 | 0.15152 | -0.022 | 6.616
18.5 | 1.035 | 0.14172 | -0.024 | 7.304
19 | 1.057 | 0.15876 | -0.023 | 6.658
19.5 | 1.081 | 0.17588 | -0.023 | 6.145
20 | 1.11 | 0.17224 | -0.025 | 6.445

## 144. Re 18M Mach 0.50 (2)
BIGFOIL.COM POLAR EXPORT
DP1.68_8.37_DS
DP1.68/8.37_DS |  |  |  | Cl Max: | 0.9296 | at alpha= | 6 | deg
XFOIL ncrit=9 |  |  |  | L/D Max: | 133.692 | at alpha= | 5.5 | deg
Re: | 18000000 |  |  | Cd Min: | 0.00704 | at alpha= | 6 | deg
Mach: | 0.5 |  |  | Cl=0 at alpha= | -99 | deg
|  |  |  | @ Cl=0.1, Cd= | 0.00466
|  |  |  | @ Cl=0.4, Cd= | 0.0048374
|  |  |  | @ Cl=0.6, Cd= | 0.0051802
alpha (deg) | Cl | Cd | Cm | Cl/Cd
0 | 0.1429 | 0.00466 | -0.0236 | 30.6652
0.5 | 0.2036 | 0.00468 | -0.0229 | 43.5043
1 | 0.2636 | 0.0047 | -0.022 | 56.0851
1.5 | 0.3236 | 0.00474 | -0.0211 | 68.27
2 | 0.3837 | 0.00481 | -0.0201 | 79.7713
2.5 | 0.4432 | 0.00491 | -0.0188 | 90.2648
3 | 0.4996 | 0.00491 | -0.0168 | 101.7515
3.5 | 0.5555 | 0.00499 | -0.0144 | 111.3226
4 | 0.6093 | 0.00522 | -0.0114 | 116.7241
4.5 | 0.6667 | 0.0053 | -0.0087 | 125.7925
5 | 0.7778 | 0.00595 | -0.0177 | 130.7227
5.5 | 0.8583 | 0.00642 | -0.019 | 133.6916
6 | 0.9296 | 0.00704 | -0.0177 | 132.0455

## 145. Re 20M Mach 0.00 (1)
BIGFOIL.COM POLAR EXPORT
DP1.68_8.37_DS
DP1.68/8.37_DS |  |  |  | Cl Max: | 0.862 | at alpha= | 8.5 | deg
JavaFoil+Calcfoil stall+Eppler ext transition |  |  |  | L/D Max: | 105.856 | at alpha= | 7 | deg
Re: | 20000000 |  |  | Cd Min: | 0.00581 | at alpha= | -0.5 | deg
Mach: | 0 |  |  | Cl=0 at alpha= | -0.70339 | deg
|  |  |  | @ Cl=0.1, Cd= | 0.0058129
|  |  |  | @ Cl=0.4, Cd= | 0.0059931
|  |  |  | @ Cl=0.6, Cd= | 0.01783
alpha (deg) | Cl | Cd | Cm | Cl/Cd
-12 | -0.281 | 0.06191 | 0.001 | -4.543
-11.5 | -0.303 | 0.05351 | 0.001 | -5.657
-11 | -0.364 | 0.01452 | 0.001 | -25.087
-10.5 | -0.406 | 0.00956 | 0.001 | -42.434
-10 | -0.428 | 0.00922 | 0 | -46.401
-9.5 | -0.449 | 0.00875 | 0 | -51.261
-9 | -0.467 | 0.00837 | 0 | -55.801
-8.5 | -0.483 | 0.00807 | -0.001 | -59.856
-8 | -0.495 | 0.00786 | -0.001 | -62.908
-7.5 | -0.502 | 0.00761 | -0.002 | -65.907
-7 | -0.503 | 0.00742 | -0.002 | -67.763
-6.5 | -0.497 | 0.00717 | -0.003 | -69.305
-6 | -0.484 | 0.00697 | -0.003 | -69.341
-5.5 | -0.463 | 0.00682 | -0.004 | -67.852
-5 | -0.435 | 0.00663 | -0.004 | -65.549
-4.5 | -0.4 | 0.00655 | -0.005 | -60.988
-4 | -0.358 | 0.00643 | -0.005 | -55.722
-3.5 | -0.311 | 0.00636 | -0.006 | -48.941
-3 | -0.26 | 0.00629 | -0.006 | -41.384
-2.5 | -0.206 | 0.00625 | -0.007 | -33.018
-2 | -0.15 | 0.00625 | -0.007 | -24.052
-1.5 | -0.093 | 0.00616 | -0.008 | -15.079
-1 | -0.035 | 0.00587 | -0.008 | -5.91
-0.5 | 0.024 | 0.00581 | -0.009 | 4.107
0 | 0.083 | 0.00581 | -0.01 | 14.215
0.5 | 0.141 | 0.00582 | -0.01 | 24.249
1 | 0.2 | 0.00581 | -0.011 | 34.36
1.5 | 0.258 | 0.00588 | -0.011 | 43.93
2 | 0.317 | 0.00588 | -0.012 | 53.921
2.5 | 0.375 | 0.00595 | -0.012 | 63.067
3 | 0.433 | 0.00605 | -0.013 | 71.674
3.5 | 0.491 | 0.00619 | -0.014 | 79.3
4 | 0.548 | 0.00635 | -0.014 | 86.394
4.5 | 0.603 | 0.00659 | -0.015 | 91.52
5 | 0.655 | 0.00682 | -0.015 | 96.057
5.5 | 0.704 | 0.00719 | -0.016 | 97.938
6 | 0.748 | 0.00728 | -0.016 | 102.646
6.5 | 0.785 | 0.00753 | -0.017 | 104.264
7 | 0.817 | 0.00771 | -0.018 | 105.856
7.5 | 0.84 | 0.00806 | -0.018 | 104.187
8 | 0.855 | 0.00829 | -0.019 | 103.211
8.5 | 0.862 | 0.00868 | -0.02 | 99.337
9 | 0.857 | 0.0092 | -0.02 | 93.183
9.5 | 0.838 | 0.00837 | -0.021 | 100.154
10 | 0.813 | 0.00886 | -0.021 | 91.806
10.5 | 0.78 | 0.00996 | -0.022 | 78.285
11 | 0.741 | 0.0106 | -0.022 | 69.872
11.5 | 0.697 | 0.01153 | -0.023 | 60.442
12 | 0.652 | 0.01256 | -0.023 | 51.925
12.5 | 0.607 | 0.01382 | -0.024 | 43.909
13 | 0.562 | 0.01552 | -0.024 | 36.215
13.5 | 0.518 | 0.01783 | -0.025 | 29.046

## 146. Re 20M Mach 0.00 (2)
BIGFOIL.COM POLAR EXPORT
DP1.68_8.37_DS
DP1.68/8.37_DS |  |  |  | Cl Max: | 1.7388 | at alpha= | 18 | deg
XFOIL ncrit=9 |  |  |  | L/D Max: | 138.472 | at alpha= | 9 | deg
Re: | 20000000 |  |  | Cd Min: | 0.06644 | at alpha= | -14 | deg
Mach: | 0 |  |  | Cl=0 at alpha= | -1.1034 | deg
|  |  |  | @ Cl=0.1, Cd= | 0.0047074
|  |  |  | @ Cl=0.4, Cd= | 0.0048764
|  |  |  | @ Cl=0.6, Cd= | 0.0052197
alpha (deg) | Cl | Cd | Cm | Cl/Cd
-14.5 | -1.0894 | 0.03918 | -0.0626 | -27.805
-14 | -0.8947 | 0.06644 | -0.0466 | -13.4663
-13.5 | -1.2352 | 0.02144 | -0.0383 | -57.6119
-13 | -1.216 | 0.01774 | -0.034 | -68.5457
-12.5 | -1.1845 | 0.01516 | -0.031 | -78.1332
-12 | -1.1452 | 0.01333 | -0.0288 | -85.9115
-11.5 | -1.1001 | 0.01215 | -0.0274 | -90.5432
-11 | -1.054 | 0.01104 | -0.0261 | -95.471
-10.5 | -1.0056 | 0.01017 | -0.0251 | -98.8791
-10 | -0.956 | 0.00939 | -0.0243 | -101.8104
-9.5 | -0.9055 | 0.0087 | -0.0235 | -104.0805
-9 | -0.854 | 0.00813 | -0.023 | -105.0431
-8.5 | -0.802 | 0.00761 | -0.0224 | -105.3876
-8 | -0.7493 | 0.00714 | -0.022 | -104.944
-7.5 | -0.6967 | 0.00666 | -0.0216 | -104.6096
-7 | -0.6431 | 0.00632 | -0.0213 | -101.7563
-6.5 | -0.5886 | 0.00604 | -0.0212 | -97.4503
-6 | -0.5339 | 0.00582 | -0.0211 | -91.7354
-5.5 | -0.4792 | 0.00559 | -0.0211 | -85.7245
-5 | -0.4244 | 0.00541 | -0.021 | -78.4473
-4.5 | -0.3693 | 0.00527 | -0.021 | -70.0759
-4 | -0.3145 | 0.0051 | -0.0209 | -61.6667
-3.5 | -0.2599 | 0.00498 | -0.0208 | -52.1888
-3 | -0.2055 | 0.00484 | -0.0206 | -42.4587
-2.5 | -0.151 | 0.00475 | -0.0204 | -31.7895
-2 | -0.0965 | 0.00479 | -0.0203 | -20.1461
-1.5 | -0.0426 | 0.00481 | -0.0201 | -8.8565
-1 | 0.0111 | 0.0048 | -0.0199 | 2.3125
-0.5 | 0.0636 | 0.00477 | -0.0194 | 13.3333
0 | 0.1159 | 0.00468 | -0.0189 | 24.765
0.5 | 0.1688 | 0.00471 | -0.0186 | 35.8386
1 | 0.2218 | 0.00472 | -0.0182 | 46.9915
1.5 | 0.2742 | 0.00474 | -0.0178 | 57.8481
2 | 0.3269 | 0.00473 | -0.0174 | 69.1121
2.5 | 0.3789 | 0.00486 | -0.0169 | 77.963
3 | 0.4304 | 0.0049 | -0.0162 | 87.8367
3.5 | 0.4806 | 0.00495 | -0.0153 | 97.0909
4 | 0.5294 | 0.00507 | -0.0141 | 104.4181
4.5 | 0.5779 | 0.0052 | -0.0129 | 111.1346
5 | 0.6228 | 0.00524 | -0.0107 | 118.855
5.5 | 0.7043 | 0.0055 | -0.0173 | 128.0545
6 | 0.7718 | 0.00583 | -0.0205 | 132.3842
6.5 | 0.8311 | 0.0062 | -0.0218 | 134.0484
7 | 0.8793 | 0.00652 | -0.0204 | 134.862
7.5 | 0.939 | 0.00687 | -0.0219 | 136.6812
8 | 0.9984 | 0.00725 | -0.0233 | 137.7103
8.5 | 1.0565 | 0.00763 | -0.0245 | 138.4666
9 | 1.1147 | 0.00805 | -0.0258 | 138.472
9.5 | 1.1719 | 0.00858 | -0.0269 | 136.5851
10 | 1.2278 | 0.0092 | -0.0278 | 133.4565
10.5 | 1.2823 | 0.0098 | -0.0284 | 130.8469
11 | 1.3349 | 0.01046 | -0.0287 | 127.6195
11.5 | 1.3864 | 0.01115 | -0.0288 | 124.3408
12 | 1.4372 | 0.01181 | -0.0289 | 121.6935
12.5 | 1.4853 | 0.01268 | -0.0285 | 117.1372
13 | 1.5219 | 0.01355 | -0.0256 | 112.3173
14 | 1.5964 | 0.01541 | -0.0207 | 103.5951
14.5 | 1.6279 | 0.01648 | -0.0173 | 98.7803
15 | 1.6546 | 0.0175 | -0.013 | 94.5486
15.5 | 1.6664 | 0.019 | -0.0066 | 87.7053
16 | 1.6849 | 0.02053 | -0.0022 | 82.0701
16.5 | 1.7066 | 0.022 | 0.0012 | 77.5727
17 | 1.7084 | 0.02497 | 0.0062 | 68.4181
17.5 | 1.7313 | 0.02654 | 0.0086 | 65.2336
18 | 1.7388 | 0.02942 | 0.0118 | 59.1027
18.5 | 1.7313 | 0.03384 | 0.0151 | 51.1613
19 | 1.7282 | 0.03832 | 0.0168 | 45.0992
19.5 | 1.6894 | 0.04752 | 0.017 | 35.5513
20 | 1.6547 | 0.05819 | 0.0138 | 28.4362

## 147. Re 20M Mach 0.10 (1)
BIGFOIL.COM POLAR EXPORT
DP1.68_8.37_DS
DP1.68/8.37_DS |  |  |  | Cl Max: | 0.856 | at alpha= | 8.5 | deg
JavaFoil+Calcfoil stall+Eppler ext transition |  |  |  | L/D Max: | 105.809 | at alpha= | 7 | deg
Re: | 20000000 |  |  | Cd Min: | 0.0058 | at alpha= | 0 | deg
Mach: | 0.1 |  |  | Cl=0 at alpha= | -0.70339 | deg
|  |  |  | @ Cl=0.1, Cd= | 0.0058058
|  |  |  | @ Cl=0.4, Cd= | 0.0059929
|  |  |  | @ Cl=0.6, Cd= | 0.02013
alpha (deg) | Cl | Cd | Cm | Cl/Cd
-12 | -0.242 | 0.06452 | 0.001 | -3.757
-11.5 | -0.264 | 0.05808 | 0.001 | -4.543
-11 | -0.293 | 0.04317 | 0.001 | -6.784
-10.5 | -0.367 | 0.00987 | 0.001 | -37.217
-10 | -0.394 | 0.00941 | 0 | -41.871
-9.5 | -0.418 | 0.00883 | 0 | -47.389
-9 | -0.441 | 0.00845 | 0 | -52.19
-8.5 | -0.461 | 0.00812 | -0.001 | -56.708
-8 | -0.477 | 0.0079 | -0.001 | -60.326
-7.5 | -0.488 | 0.00767 | -0.002 | -63.565
-7 | -0.492 | 0.00746 | -0.002 | -66.014
-6.5 | -0.49 | 0.00721 | -0.003 | -67.915
-6 | -0.479 | 0.00699 | -0.003 | -68.52
-5.5 | -0.461 | 0.00682 | -0.004 | -67.51
-5 | -0.434 | 0.00666 | -0.004 | -65.125
-4.5 | -0.4 | 0.00658 | -0.005 | -60.75
-4 | -0.359 | 0.00645 | -0.005 | -55.627
-3.5 | -0.313 | 0.00637 | -0.006 | -49.051
-3 | -0.262 | 0.0063 | -0.006 | -41.532
-2.5 | -0.207 | 0.00625 | -0.007 | -33.153
-2 | -0.151 | 0.00625 | -0.007 | -24.167
-1.5 | -0.093 | 0.00616 | -0.008 | -15.14
-1 | -0.035 | 0.00587 | -0.008 | -5.942
-0.5 | 0.024 | 0.00581 | -0.009 | 4.13
0 | 0.083 | 0.0058 | -0.01 | 14.3
0.5 | 0.142 | 0.00582 | -0.01 | 24.395
1 | 0.201 | 0.00581 | -0.011 | 34.547
1.5 | 0.26 | 0.00587 | -0.011 | 44.19
2 | 0.318 | 0.00587 | -0.012 | 54.252
2.5 | 0.377 | 0.00595 | -0.012 | 63.417
3 | 0.436 | 0.00606 | -0.013 | 71.929
3.5 | 0.494 | 0.0062 | -0.014 | 79.689
4 | 0.551 | 0.00634 | -0.014 | 86.914
4.5 | 0.606 | 0.00659 | -0.015 | 91.995
5 | 0.658 | 0.00699 | -0.015 | 94.152
5.5 | 0.707 | 0.00719 | -0.016 | 98.304
6 | 0.75 | 0.00729 | -0.017 | 102.954
6.5 | 0.787 | 0.00754 | -0.017 | 104.402
7 | 0.818 | 0.00773 | -0.018 | 105.809
7.5 | 0.839 | 0.00808 | -0.018 | 103.835
8 | 0.852 | 0.00841 | -0.019 | 101.351
8.5 | 0.856 | 0.00881 | -0.02 | 97.143
9 | 0.847 | 0.00924 | -0.02 | 91.646
9.5 | 0.823 | 0.00847 | -0.021 | 97.268
10 | 0.793 | 0.00986 | -0.021 | 80.408
10.5 | 0.753 | 0.01011 | -0.022 | 74.486
11 | 0.708 | 0.01083 | -0.022 | 65.41
11.5 | 0.659 | 0.01183 | -0.023 | 55.71
12 | 0.609 | 0.01295 | -0.023 | 47.025
12.5 | 0.559 | 0.01437 | -0.024 | 38.909
13 | 0.51 | 0.01648 | -0.024 | 30.909
13.5 | 0.46 | 0.02013 | -0.024 | 22.835

## 148. Re 20M Mach 0.10 (2)
BIGFOIL.COM POLAR EXPORT
DP1.68_8.37_DS
DP1.68/8.37_DS |  |  |  | Cl Max: | 1.6081 | at alpha= | 15 | deg
XFOIL ncrit=9 |  |  |  | L/D Max: | 138.195 | at alpha= | 8.5 | deg
Re: | 20000000 |  |  | Cd Min: | 0.09079 | at alpha= | 19 | deg
Mach: | 0.1 |  |  | Cl=0 at alpha= | -1.1054 | deg
|  |  |  | @ Cl=0.1, Cd= | 0.0047054
|  |  |  | @ Cl=0.4, Cd= | 0.004881
|  |  |  | @ Cl=0.6, Cd= | 0.0052269
alpha (deg) | Cl | Cd | Cm | Cl/Cd
-12 | -0.7521 | 0.06189 | -0.0523 | -12.1522
-11 | -1.0371 | 0.01508 | -0.0322 | -68.7732
-10.5 | -1.0031 | 0.0121 | -0.0289 | -82.9008
-10 | -0.9585 | 0.01048 | -0.027 | -91.4599
-9.5 | -0.9102 | 0.00935 | -0.0256 | -97.3476
-9 | -0.8592 | 0.00858 | -0.0246 | -100.1399
-8.5 | -0.8074 | 0.00789 | -0.0238 | -102.3321
-8 | -0.7546 | 0.00732 | -0.0231 | -103.0874
-7 | -0.6476 | 0.00639 | -0.022 | -101.3459
-6.5 | -0.5927 | 0.00608 | -0.0218 | -97.4836
-6 | -0.5375 | 0.00586 | -0.0216 | -91.7235
-5.5 | -0.4822 | 0.00562 | -0.0215 | -85.8007
-5 | -0.4269 | 0.00543 | -0.0214 | -78.6188
-4.5 | -0.3714 | 0.00529 | -0.0213 | -70.2079
-4 | -0.3161 | 0.00512 | -0.0212 | -61.7383
-3.5 | -0.2612 | 0.005 | -0.0211 | -52.24
-3 | -0.2065 | 0.00485 | -0.0208 | -42.5773
-2.5 | -0.1517 | 0.00475 | -0.0206 | -31.9368
-2 | -0.0968 | 0.00479 | -0.0205 | -20.2088
-1 | 0.0114 | 0.0048 | -0.02 | 2.375
-0.5 | 0.0642 | 0.00476 | -0.0196 | 13.4874
0 | 0.1167 | 0.00468 | -0.0191 | 24.9359
0.5 | 0.1699 | 0.00471 | -0.0187 | 36.0722
1 | 0.2232 | 0.00472 | -0.0184 | 47.2881
1.5 | 0.2758 | 0.00474 | -0.0179 | 58.1857
2 | 0.3288 | 0.00473 | -0.0175 | 69.5137
2.5 | 0.381 | 0.00487 | -0.0169 | 78.2341
3 | 0.4327 | 0.0049 | -0.0163 | 88.3061
3.5 | 0.4832 | 0.00495 | -0.0154 | 97.6162
4 | 0.5322 | 0.00508 | -0.0141 | 104.7638
4.5 | 0.581 | 0.00521 | -0.0128 | 111.5163
5 | 0.6259 | 0.00525 | -0.0105 | 119.219
5.5 | 0.7094 | 0.00553 | -0.0174 | 128.2821
6 | 0.7769 | 0.00586 | -0.0205 | 132.5768
6.5 | 0.8364 | 0.00623 | -0.0217 | 134.2536
7.5 | 0.9455 | 0.00692 | -0.0217 | 136.6329
8 | 1.0053 | 0.00731 | -0.0231 | 137.5239
8.5 | 1.0641 | 0.0077 | -0.0242 | 138.1948
9 | 1.1229 | 0.00815 | -0.0254 | 137.7791
10 | 1.2369 | 0.00939 | -0.0271 | 131.7252
10.5 | 1.2916 | 0.01008 | -0.0275 | 128.1349
11 | 1.3441 | 0.01089 | -0.0276 | 123.4252
11.5 | 1.3952 | 0.01175 | -0.0274 | 118.7404
12 | 1.446 | 0.01252 | -0.0271 | 115.4952
12.5 | 1.4865 | 0.01371 | -0.0249 | 108.4245
13 | 1.5202 | 0.01504 | -0.0214 | 101.0771
13.5 | 1.5585 | 0.01594 | -0.0189 | 97.7729
14 | 1.5797 | 0.01791 | -0.0136 | 88.2021
14.5 | 1.5872 | 0.01969 | -0.0059 | 80.6094
15 | 1.6081 | 0.02097 | -0.0012 | 76.6857
15.5 | 1.5699 | 0.02663 | 0.0087 | 58.9523
16 | 1.5568 | 0.03115 | 0.0138 | 49.9775
16.5 | 1.5967 | 0.03165 | 0.0147 | 50.4487
17 | 1.4221 | 0.05571 | 0.0149 | 25.5268
17.5 | 1.5683 | 0.04309 | 0.0188 | 36.3959
18 | 1.5503 | 0.05079 | 0.0177 | 30.5237
18.5 | 1.4344 | 0.07687 | 0.004 | 18.6601
19 | 1.4057 | 0.09079 | -0.0038 | 15.483

## 149. Re 20M Mach 0.25 (1)
BIGFOIL.COM POLAR EXPORT
DP1.68_8.37_DS
DP1.68/8.37_DS |  |  |  | Cl Max: | 0.827 | at alpha= | 7.5 | deg
JavaFoil+Calcfoil stall+Eppler ext transition |  |  |  | L/D Max: | 102.817 | at alpha= | 6 | deg
Re: | 20000000 |  |  | Cd Min: | 0.00583 | at alpha= | 0 | deg
Mach: | 0.25 |  |  | Cl=0 at alpha= | -0.70492 | deg
|  |  |  | @ Cl=0.1, Cd= | 0.02207
|  |  |  | @ Cl=0.4, Cd= | 0.02207
|  |  |  | @ Cl=0.6, Cd= | 0.02207
alpha (deg) | Cl | Cd | Cm | Cl/Cd
-11 | -0.059 | 0.06229 | 0.001 | -0.95
-10.5 | -0.057 | 0.05697 | 0.001 | -0.994
-10 | -0.054 | 0.05172 | 0 | -1.045
-9.5 | -0.062 | 0.00973 | 0 | -6.336
-9 | -0.182 | 0.0089 | 0 | -20.489
-8.5 | -0.253 | 0.00849 | -0.001 | -29.831
-8 | -0.312 | 0.00819 | -0.001 | -38.147
-7.5 | -0.362 | 0.00789 | -0.002 | -45.851
-7 | -0.4 | 0.00767 | -0.002 | -52.195
-6.5 | -0.427 | 0.0074 | -0.003 | -57.634
-6 | -0.44 | 0.00717 | -0.003 | -61.319
-5.5 | -0.439 | 0.00696 | -0.004 | -63.01
-5 | -0.424 | 0.00679 | -0.004 | -62.553
-4.5 | -0.398 | 0.00666 | -0.005 | -59.796
-4 | -0.362 | 0.00654 | -0.005 | -55.385
-3.5 | -0.318 | 0.00645 | -0.006 | -49.307
-3 | -0.267 | 0.00635 | -0.007 | -42.124
-2.5 | -0.212 | 0.00633 | -0.007 | -33.572
-2 | -0.155 | 0.00631 | -0.008 | -24.564
-1.5 | -0.096 | 0.00619 | -0.008 | -15.473
-1 | -0.036 | 0.00597 | -0.009 | -5.994
-0.5 | 0.025 | 0.00585 | -0.009 | 4.216
0 | 0.085 | 0.00583 | -0.01 | 14.627
0.5 | 0.146 | 0.00586 | -0.01 | 24.863
1 | 0.206 | 0.00584 | -0.011 | 35.304
1.5 | 0.267 | 0.00591 | -0.012 | 45.159
2 | 0.327 | 0.00596 | -0.012 | 54.931
2.5 | 0.387 | 0.00606 | -0.013 | 63.898
3 | 0.448 | 0.00613 | -0.013 | 72.956
3.5 | 0.507 | 0.0063 | -0.014 | 80.536
4 | 0.566 | 0.00646 | -0.015 | 87.533
4.5 | 0.622 | 0.00673 | -0.015 | 92.43
5 | 0.675 | 0.00707 | -0.016 | 95.456
5.5 | 0.722 | 0.00738 | -0.016 | 97.909
6 | 0.764 | 0.00743 | -0.017 | 102.817
6.5 | 0.796 | 0.00778 | -0.018 | 102.37
7 | 0.818 | 0.00809 | -0.018 | 101.11
7.5 | 0.827 | 0.00837 | -0.019 | 98.825
8 | 0.822 | 0.00887 | -0.02 | 92.655
8.5 | 0.799 | 0.00811 | -0.02 | 98.475
9 | 0.756 | 0.00853 | -0.021 | 88.649
9.5 | 0.692 | 0.00998 | -0.021 | 69.294
10 | 0.611 | 0.01034 | -0.022 | 59.054
10.5 | 0.517 | 0.01132 | -0.022 | 45.657
11 | 0.414 | 0.01246 | -0.023 | 33.217
11.5 | 0.302 | 0.01411 | -0.023 | 21.382
12 | 0.153 | 0.01648 | -0.024 | 9.299
12.5 | 0.087 | 0.02207 | -0.023 | 3.947

## 150. Re 20M Mach 0.25 (2)
BIGFOIL.COM POLAR EXPORT
DP1.68_8.37_DS
DP1.68/8.37_DS |  |  |  | Cl Max: | 1.2682 | at alpha= | 10 | deg
XFOIL ncrit=9 |  |  |  | L/D Max: | 136.523 | at alpha= | 8 | deg
Re: | 20000000 |  |  | Cd Min: | 0.01362 | at alpha= | 10 | deg
Mach: | 0.25 |  |  | Cl=0 at alpha= | -99 | deg
|  |  |  | @ Cl=0.1, Cd= | 0.0047
|  |  |  | @ Cl=0.4, Cd= | 0.0048841
|  |  |  | @ Cl=0.6, Cd= | 0.0052505
alpha (deg) | Cl | Cd | Cm | Cl/Cd
0.5 | 0.176 | 0.0047 | -0.0195 | 37.4468
1 | 0.2306 | 0.00472 | -0.019 | 48.8559
1.5 | 0.2848 | 0.00474 | -0.0185 | 60.0844
2 | 0.3391 | 0.00474 | -0.018 | 71.5401
2.5 | 0.3927 | 0.00488 | -0.0174 | 80.4713
3 | 0.4458 | 0.00491 | -0.0166 | 90.7943
3.5 | 0.4977 | 0.00497 | -0.0155 | 100.1408
4 | 0.5478 | 0.00512 | -0.014 | 106.9922
4.5 | 0.5977 | 0.00525 | -0.0124 | 113.8476
5 | 0.6414 | 0.00526 | -0.0092 | 121.9392
5.5 | 0.7356 | 0.00567 | -0.0178 | 129.7354
6 | 0.805 | 0.00602 | -0.0205 | 133.7209
6.5 | 0.8656 | 0.00641 | -0.021 | 135.039
7 | 0.9165 | 0.00679 | -0.0193 | 134.9779
7.5 | 0.9816 | 0.0072 | -0.0207 | 136.3333
8 | 1.0444 | 0.00765 | -0.0216 | 136.5229
8.5 | 1.1066 | 0.00819 | -0.0223 | 135.116
9 | 1.1669 | 0.00914 | -0.0225 | 127.6696
9.5 | 1.2226 | 0.01073 | -0.0219 | 113.9422
10 | 1.2682 | 0.01362 | -0.0198 | 93.1131

## 151. Re 20M Mach 0.50 (1)
BIGFOIL.COM POLAR EXPORT
DP1.68_8.37_DS
DP1.68/8.37_DS |  |  |  | Cl Max: | 1.109 | at alpha= | 20 | deg
JavaFoil+Calcfoil stall+Eppler ext transition |  |  |  | L/D Max: | 100.17 | at alpha= | 6 | deg
Re: | 20000000 |  |  | Cd Min: | 0.00601 | at alpha= | 0 | deg
Mach: | 0.5 |  |  | Cl=0 at alpha= | -0.70588 | deg
|  |  |  | @ Cl=0.1, Cd= | 0.0060152
|  |  |  | @ Cl=0.4, Cd= | 0.006256
|  |  |  | @ Cl=0.6, Cd= | 0.0068426
alpha (deg) | Cl | Cd | Cm | Cl/Cd
-20 | -1.033 | 0.15667 | 0.005 | -6.594
-19.5 | -1.002 | 0.16781 | 0.005 | -5.971
-19 | -0.978 | 0.15028 | 0.005 | -6.511
-18.5 | -0.955 | 0.13758 | 0.005 | -6.94
-18 | -0.923 | 0.14985 | 0.004 | -6.159
-17.5 | -0.9 | 0.13254 | 0.004 | -6.787
-17 | -0.876 | 0.1207 | 0.004 | -7.259
-16.5 | -0.844 | 0.12845 | 0.003 | -6.573
-16 | -0.821 | 0.11343 | 0.003 | -7.238
-15.5 | -0.799 | 0.10138 | 0.003 | -7.878
-15 | -0.765 | 0.10972 | 0.003 | -6.974
-14.5 | -0.745 | 0.0921 | 0.003 | -8.089
-14 | -0.729 | 0.07722 | 0.003 | -9.438
-13.5 | -0.702 | 0.0738 | 0.003 | -9.508
-13 | -0.671 | 0.07347 | 0.002 | -9.13
-12.5 | -0.698 | 0.03374 | 0.002 | -20.701
-12 | -0.744 | 0.01199 | 0.002 | -62.041
-11.5 | -0.583 | 0.06934 | 0.001 | -8.412
-11 | -0.603 | 0.03359 | 0.001 | -17.943
-10.5 | -0.651 | 0.01041 | 0.001 | -62.533
-10 | -0.508 | 0.05444 | 0 | -9.338
-9.5 | -0.583 | 0.01051 | 0 | -55.423
-9 | -0.553 | 0.00952 | -0.001 | -58.047
-8.5 | -0.52 | 0.00964 | -0.001 | -53.897
-8 | -0.487 | 0.00889 | -0.002 | -54.753
-7.5 | -0.454 | 0.00875 | -0.002 | -51.869
-7 | -0.42 | 0.00826 | -0.003 | -50.924
-6.5 | -0.387 | 0.00811 | -0.003 | -47.764
-6 | -0.354 | 0.00768 | -0.004 | -46.113
-5.5 | -0.321 | 0.0075 | -0.004 | -42.763
-5 | -0.287 | 0.00726 | -0.005 | -39.567
-4.5 | -0.254 | 0.00709 | -0.005 | -35.846
-4 | -0.221 | 0.00688 | -0.006 | -32.092
-3.5 | -0.308 | 0.00674 | -0.007 | -45.661
-3 | -0.284 | 0.00659 | -0.007 | -43.138
-2.5 | -0.232 | 0.00652 | -0.008 | -35.648
-2 | -0.172 | 0.00655 | -0.008 | -26.224
-1.5 | -0.107 | 0.0064 | -0.009 | -16.676
-1 | -0.04 | 0.00641 | -0.01 | -6.24
-0.5 | 0.028 | 0.00604 | -0.01 | 4.566
0 | 0.095 | 0.00601 | -0.011 | 15.843
0.5 | 0.163 | 0.00608 | -0.012 | 26.788
1 | 0.231 | 0.00605 | -0.012 | 38.108
1.5 | 0.298 | 0.00613 | -0.013 | 48.612
2 | 0.366 | 0.00619 | -0.014 | 59.042
2.5 | 0.433 | 0.00632 | -0.014 | 68.543
3 | 0.5 | 0.00641 | -0.015 | 78.027
3.5 | 0.566 | 0.00667 | -0.016 | 84.915
4 | 0.631 | 0.007 | -0.016 | 90.091
4.5 | 0.69 | 0.00728 | -0.017 | 94.772
5 | 0.74 | 0.00785 | -0.018 | 94.257
5.5 | 0.771 | 0.00823 | -0.018 | 93.644
6 | 0.752 | 0.00751 | -0.019 | 100.17
6.5 | 0.48 | 0.00789 | -0.02 | 60.885
7 | 0.513 | 0.00831 | -0.02 | 61.716
7.5 | 0.545 | 0.00974 | -0.021 | 55.969
8 | 0.576 | 0.0103 | -0.022 | 55.947
8.5 | 0.608 | 0.01086 | -0.022 | 55.949
9 | 0.638 | 0.01134 | -0.023 | 56.309
9.5 | 0.666 | 0.01248 | -0.023 | 53.39
10 | 0.698 | 0.01294 | -0.024 | 53.926
10.5 | 0.721 | 0.01566 | -0.024 | 46.047
11 | 0.756 | 0.01518 | -0.025 | 49.8
11.5 | 0.699 | 0.04691 | -0.021 | 14.904
12 | 0.816 | 0.01697 | -0.027 | 48.092
12.5 | 0.733 | 0.06566 | -0.02 | 11.159
13 | 0.865 | 0.02189 | -0.027 | 39.501
13.5 | 0.782 | 0.07644 | -0.02 | 10.229
14 | 0.83 | 0.0657 | -0.023 | 12.629
14.5 | 0.824 | 0.0955 | -0.019 | 8.627
15 | 0.86 | 0.09124 | -0.022 | 9.424
15.5 | 0.873 | 0.11144 | -0.02 | 7.838
16 | 0.895 | 0.12851 | -0.019 | 6.967
16.5 | 0.927 | 0.12171 | -0.021 | 7.621
17 | 0.948 | 0.14149 | -0.02 | 6.703
17.5 | 0.98 | 0.13546 | -0.022 | 7.236
18 | 1.002 | 0.15434 | -0.022 | 6.493
18.5 | 1.035 | 0.14406 | -0.024 | 7.183
19 | 1.057 | 0.16142 | -0.023 | 6.547
19.5 | 1.081 | 0.17997 | -0.023 | 6.004
20 | 1.109 | 0.17617 | -0.025 | 6.298

## 152. Re 20M Mach 0.50 (2)
BIGFOIL.COM POLAR EXPORT
DP1.68_8.37_DS
DP1.68/8.37_DS |  |  |  | Cl Max: | 0.9861 | at alpha= | 6.5 | deg
XFOIL ncrit=9 |  |  |  | L/D Max: | 135.892 | at alpha= | 5.5 | deg
Re: | 20000000 |  |  | Cd Min: | 0.00813 | at alpha= | 6.5 | deg
Mach: | 0.5 |  |  | Cl=0 at alpha= | -99 | deg
|  |  |  | @ Cl=0.1, Cd= | 0.00467
|  |  |  | @ Cl=0.4, Cd= | 0.0048484
|  |  |  | @ Cl=0.6, Cd= | 0.0052376
alpha (deg) | Cl | Cd | Cm | Cl/Cd
0 | 0.1421 | 0.00467 | -0.0235 | 30.4283
0.5 | 0.2032 | 0.0047 | -0.0228 | 43.234
1.5 | 0.3241 | 0.00477 | -0.0212 | 67.9455
2 | 0.3845 | 0.00483 | -0.0202 | 79.6066
3 | 0.5025 | 0.00497 | -0.0174 | 101.1066
3.5 | 0.5599 | 0.00504 | -0.0153 | 111.0913
4 | 0.6147 | 0.00531 | -0.0125 | 115.7627
5 | 0.7735 | 0.00583 | -0.0166 | 132.6758
5.5 | 0.8534 | 0.00628 | -0.0179 | 135.8917
6 | 0.9283 | 0.0069 | -0.0173 | 134.5362
6.5 | 0.9861 | 0.00813 | -0.0126 | 121.2915