## index
index | Re | Mach | Datasource
1 | 50000 | 0 | JavaFoil+Calcfoil stall+Eppler ext transition
2 | 50000 | 0 | XFOIL ncrit=9
3 | 50000 | 0.1 | JavaFoil+Calcfoil stall+Eppler ext transition
4 | 50000 | 0.1 | XFOIL ncrit=9
5 | 50000 | 0.25 | JavaFoil+Calcfoil stall+Eppler ext transition
6 | 50000 | 0.25 | XFOIL ncrit=9
7 | 50000 | 0.5 | JavaFoil+Calcfoil stall+Eppler ext transition
8 | 50000 | 0.5 | XFOIL ncrit=9
9 | 100000 | 0 | JavaFoil+Calcfoil stall+Eppler ext transition
10 | 100000 | 0 | XFOIL ncrit=9
11 | 100000 | 0.1 | JavaFoil+Calcfoil stall+Eppler ext transition
12 | 100000 | 0.1 | XFOIL ncrit=9
13 | 100000 | 0.25 | JavaFoil+Calcfoil stall+Eppler ext transition
14 | 100000 | 0.25 | XFOIL ncrit=9
15 | 100000 | 0.5 | JavaFoil+Calcfoil stall+Eppler ext transition
16 | 100000 | 0.5 | XFOIL ncrit=9
17 | 250000 | 0 | JavaFoil+Calcfoil stall+Eppler ext transition
18 | 250000 | 0 | XFOIL ncrit=9
19 | 250000 | 0.1 | JavaFoil+Calcfoil stall+Eppler ext transition
20 | 250000 | 0.1 | XFOIL ncrit=9
21 | 250000 | 0.25 | JavaFoil+Calcfoil stall+Eppler ext transition
22 | 250000 | 0.25 | XFOIL ncrit=9
23 | 250000 | 0.5 | JavaFoil+Calcfoil stall+Eppler ext transition
24 | 250000 | 0.5 | XFOIL ncrit=9
25 | 500000 | 0 | JavaFoil+Calcfoil stall+Eppler ext transition
26 | 500000 | 0 | XFOIL ncrit=9
27 | 500000 | 0.1 | JavaFoil+Calcfoil stall+Eppler ext transition
28 | 500000 | 0.1 | XFOIL ncrit=9
29 | 500000 | 0.25 | JavaFoil+Calcfoil stall+Eppler ext transition
30 | 500000 | 0.25 | XFOIL ncrit=9
31 | 500000 | 0.5 | JavaFoil+Calcfoil stall+Eppler ext transition
32 | 500000 | 0.5 | XFOIL ncrit=9
33 | 750000 | 0 | JavaFoil+Calcfoil stall+Eppler ext transition
34 | 750000 | 0 | XFOIL ncrit=9
35 | 750000 | 0.1 | JavaFoil+Calcfoil stall+Eppler ext transition
36 | 750000 | 0.1 | XFOIL ncrit=9
37 | 750000 | 0.25 | JavaFoil+Calcfoil stall+Eppler ext transition
38 | 750000 | 0.25 | XFOIL ncrit=9
39 | 750000 | 0.5 | JavaFoil+Calcfoil stall+Eppler ext transition
40 | 750000 | 0.5 | XFOIL ncrit=9
41 | 1000000 | 0 | JavaFoil+Calcfoil stall+Eppler ext transition
42 | 1000000 | 0 | XFOIL ncrit=9
43 | 1000000 | 0.1 | JavaFoil+Calcfoil stall+Eppler ext transition
44 | 1000000 | 0.1 | XFOIL ncrit=9
45 | 1000000 | 0.25 | JavaFoil+Calcfoil stall+Eppler ext transition
46 | 1000000 | 0.25 | XFOIL ncrit=9
47 | 1000000 | 0.5 | JavaFoil+Calcfoil stall+Eppler ext transition
48 | 1000000 | 0.5 | XFOIL ncrit=9
49 | 2000000 | 0 | JavaFoil+Calcfoil stall+Eppler ext transition
50 | 2000000 | 0 | XFOIL ncrit=9
51 | 2000000 | 0.1 | JavaFoil+Calcfoil stall+Eppler ext transition
52 | 2000000 | 0.1 | XFOIL ncrit=9
53 | 2000000 | 0.25 | JavaFoil+Calcfoil stall+Eppler ext transition
54 | 2000000 | 0.25 | XFOIL ncrit=9
55 | 2000000 | 0.5 | JavaFoil+Calcfoil stall+Eppler ext transition
56 | 2000000 | 0.5 | XFOIL ncrit=9
57 | 3000000 | 0 | JavaFoil+Calcfoil stall+Eppler ext transition
58 | 3000000 | 0 | XFOIL ncrit=9
59 | 3000000 | 0.1 | JavaFoil+Calcfoil stall+Eppler ext transition
60 | 3000000 | 0.1 | XFOIL ncrit=9
61 | 3000000 | 0.25 | JavaFoil+Calcfoil stall+Eppler ext transition
62 | 3000000 | 0.25 | XFOIL ncrit=9
63 | 3000000 | 0.5 | JavaFoil+Calcfoil stall+Eppler ext transition
64 | 3000000 | 0.5 | XFOIL ncrit=9
65 | 4000000 | 0 | JavaFoil+Calcfoil stall+Eppler ext transition
66 | 4000000 | 0 | XFOIL ncrit=9
67 | 4000000 | 0.1 | JavaFoil+Calcfoil stall+Eppler ext transition
68 | 4000000 | 0.1 | XFOIL ncrit=9
69 | 4000000 | 0.25 | JavaFoil+Calcfoil stall+Eppler ext transition
70 | 4000000 | 0.25 | XFOIL ncrit=9
71 | 4000000 | 0.5 | JavaFoil+Calcfoil stall+Eppler ext transition
72 | 4000000 | 0.5 | XFOIL ncrit=9
73 | 5000000 | 0 | JavaFoil+Calcfoil stall+Eppler ext transition
74 | 5000000 | 0 | XFOIL ncrit=9
75 | 5000000 | 0.1 | JavaFoil+Calcfoil stall+Eppler ext transition
76 | 5000000 | 0.1 | XFOIL ncrit=9
77 | 5000000 | 0.25 | JavaFoil+Calcfoil stall+Eppler ext transition
78 | 5000000 | 0.25 | XFOIL ncrit=9
79 | 5000000 | 0.5 | JavaFoil+Calcfoil stall+Eppler ext transition
80 | 5000000 | 0.5 | XFOIL ncrit=9
81 | 6000000 | 0 | JavaFoil+Calcfoil stall+Eppler ext transition
82 | 6000000 | 0 | XFOIL ncrit=9
83 | 6000000 | 0.1 | JavaFoil+Calcfoil stall+Eppler ext transition
84 | 6000000 | 0.1 | XFOIL ncrit=9
85 | 6000000 | 0.25 | JavaFoil+Calcfoil stall+Eppler ext transition
86 | 6000000 | 0.25 | XFOIL ncrit=9
87 | 6000000 | 0.5 | JavaFoil+Calcfoil stall+Eppler ext transition
88 | 6000000 | 0.5 | XFOIL ncrit=9
89 | 7000000 | 0 | JavaFoil+Calcfoil stall+Eppler ext transition
90 | 7000000 | 0 | XFOIL ncrit=9
91 | 7000000 | 0.1 | JavaFoil+Calcfoil stall+Eppler ext transition
92 | 7000000 | 0.1 | XFOIL ncrit=9
93 | 7000000 | 0.25 | JavaFoil+Calcfoil stall+Eppler ext transition
94 | 7000000 | 0.25 | XFOIL ncrit=9
95 | 7000000 | 0.5 | JavaFoil+Calcfoil stall+Eppler ext transition
96 | 7000000 | 0.5 | XFOIL ncrit=9
97 | 8000000 | 0 | JavaFoil+Calcfoil stall+Eppler ext transition
98 | 8000000 | 0 | XFOIL ncrit=9
99 | 8000000 | 0.1 | JavaFoil+Calcfoil stall+Eppler ext transition
100 | 8000000 | 0.1 | XFOIL ncrit=9
101 | 8000000 | 0.25 | JavaFoil+Calcfoil stall+Eppler ext transition
102 | 8000000 | 0.25 | XFOIL ncrit=9
103 | 8000000 | 0.5 | JavaFoil+Calcfoil stall+Eppler ext transition
104 | 8000000 | 0.5 | XFOIL ncrit=9
105 | 10000000 | 0 | JavaFoil+Calcfoil stall+Eppler ext transition
106 | 10000000 | 0 | XFOIL ncrit=9
107 | 10000000 | 0.1 | JavaFoil+Calcfoil stall+Eppler ext transition
108 | 10000000 | 0.1 | XFOIL ncrit=9
109 | 10000000 | 0.25 | JavaFoil+Calcfoil stall+Eppler ext transition
110 | 10000000 | 0.25 | XFOIL ncrit=9
111 | 10000000 | 0.5 | JavaFoil+Calcfoil stall+Eppler ext transition
112 | 10000000 | 0.5 | XFOIL ncrit=9
113 | 12000000 | 0 | JavaFoil+Calcfoil stall+Eppler ext transition
114 | 12000000 | 0 | XFOIL ncrit=9
115 | 12000000 | 0.1 | JavaFoil+Calcfoil stall+Eppler ext transition
116 | 12000000 | 0.1 | XFOIL ncrit=9
117 | 12000000 | 0.25 | JavaFoil+Calcfoil stall+Eppler ext transition
118 | 12000000 | 0.25 | XFOIL ncrit=9
119 | 12000000 | 0.5 | JavaFoil+Calcfoil stall+Eppler ext transition
120 | 12000000 | 0.5 | XFOIL ncrit=9
121 | 14000000 | 0 | JavaFoil+Calcfoil stall+Eppler ext transition
122 | 14000000 | 0 | XFOIL ncrit=9
123 | 14000000 | 0.1 | JavaFoil+Calcfoil stall+Eppler ext transition
124 | 14000000 | 0.1 | XFOIL ncrit=9
125 | 14000000 | 0.25 | JavaFoil+Calcfoil stall+Eppler ext transition
126 | 14000000 | 0.25 | XFOIL ncrit=9
127 | 14000000 | 0.5 | JavaFoil+Calcfoil stall+Eppler ext transition
128 | 14000000 | 0.5 | XFOIL ncrit=9
129 | 16000000 | 0 | JavaFoil+Calcfoil stall+Eppler ext transition
130 | 16000000 | 0 | XFOIL ncrit=9
131 | 16000000 | 0.1 | JavaFoil+Calcfoil stall+Eppler ext transition
132 | 16000000 | 0.1 | XFOIL ncrit=9
133 | 16000000 | 0.25 | JavaFoil+Calcfoil stall+Eppler ext transition
134 | 16000000 | 0.25 | XFOIL ncrit=9
135 | 16000000 | 0.5 | JavaFoil+Calcfoil stall+Eppler ext transition
136 | 16000000 | 0.5 | XFOIL ncrit=9
137 | 18000000 | 0 | JavaFoil+Calcfoil stall+Eppler ext transition
138 | 18000000 | 0 | XFOIL ncrit=9
139 | 18000000 | 0.1 | JavaFoil+Calcfoil stall+Eppler ext transition
140 | 18000000 | 0.1 | XFOIL ncrit=9
141 | 18000000 | 0.25 | JavaFoil+Calcfoil stall+Eppler ext transition
142 | 18000000 | 0.25 | XFOIL ncrit=9
143 | 18000000 | 0.5 | JavaFoil+Calcfoil stall+Eppler ext transition
144 | 18000000 | 0.5 | XFOIL ncrit=9
145 | 20000000 | 0 | JavaFoil+Calcfoil stall+Eppler ext transition
146 | 20000000 | 0 | XFOIL ncrit=9
147 | 20000000 | 0.1 | JavaFoil+Calcfoil stall+Eppler ext transition
148 | 20000000 | 0.1 | XFOIL ncrit=9
149 | 20000000 | 0.25 | JavaFoil+Calcfoil stall+Eppler ext transition
150 | 20000000 | 0.25 | XFOIL ncrit=9
151 | 20000000 | 0.5 | JavaFoil+Calcfoil stall+Eppler ext transition
152 | 20000000 | 0.5 | XFOIL ncrit=9

## 1. Re 50k Mach 0.00 (1)
BIGFOIL.COM POLAR EXPORT
GA 30-316
GA 30-316 |  |  |  | Cl Max: | 1.6 | at alpha= | 18.5 | deg
JavaFoil+Calcfoil stall+Eppler ext transition |  |  |  | L/D Max: | 36.75 | at alpha= | 7 | deg
Re: | 50000 |  |  | Cd Min: | 0.01869 | at alpha= | -0.5 | deg
Mach: | 0 |  |  | Cl=0 at alpha= | -2.3226 | deg
|  |  |  | @ Cl=0.1, Cd= | 0.018902
|  |  |  | @ Cl=0.4, Cd= | 0.019911
|  |  |  | @ Cl=0.6, Cd= | 0.021023
alpha (deg) | Cl | Cd | Cm | Cl/Cd
-20 | -0.998 | 0.2695 | -0.01 | -3.703
-19.5 | -1.007 | 0.25406 | -0.01 | -3.962
-19 | -1.014 | 0.23711 | -0.011 | -4.275
-18.5 | -1.018 | 0.22788 | -0.011 | -4.469
-18 | -1.021 | 0.21471 | -0.011 | -4.757
-17.5 | -1.022 | 0.20362 | -0.011 | -5.02
-17 | -1.021 | 0.19004 | -0.012 | -5.37
-16.5 | -1.017 | 0.1799 | -0.012 | -5.651
-16 | -1.01 | 0.16919 | -0.012 | -5.969
-15.5 | -1.001 | 0.16167 | -0.013 | -6.19
-15 | -0.989 | 0.15198 | -0.013 | -6.506
-14.5 | -0.974 | 0.14113 | -0.013 | -6.9
-14 | -0.957 | 0.13296 | -0.014 | -7.195
-13.5 | -0.937 | 0.12488 | -0.014 | -7.5
-13 | -0.914 | 0.11752 | -0.014 | -7.773
-12.5 | -0.888 | 0.11147 | -0.015 | -7.963
-12 | -0.858 | 0.10426 | -0.015 | -8.23
-11.5 | -0.827 | 0.09609 | -0.016 | -8.603
-11 | -0.792 | 0.0906 | -0.016 | -8.747
-10.5 | -0.756 | 0.08484 | -0.017 | -8.915
-10 | -0.718 | 0.08063 | -0.017 | -8.908
-9.5 | -0.679 | 0.07569 | -0.018 | -8.968
-9 | -0.638 | 0.0711 | -0.019 | -8.98
-8.5 | -0.597 | 0.06671 | -0.02 | -8.945
-8 | -0.553 | 0.06135 | -0.021 | -9.019
-7.5 | -0.509 | 0.05753 | -0.022 | -8.848
-7 | -0.468 | 0.05154 | -0.025 | -9.088
-6.5 | -0.445 | 0.03751 | -0.033 | -11.856
-6 | -0.441 | 0.02222 | -0.04 | -19.829
-5.5 | -0.39 | 0.02109 | -0.042 | -18.493
-5 | -0.33 | 0.02114 | -0.042 | -15.603
-4.5 | -0.269 | 0.02063 | -0.042 | -13.042
-4 | -0.208 | 0.02009 | -0.043 | -10.345
-3.5 | -0.146 | 0.01972 | -0.043 | -7.413
-3 | -0.084 | 0.01937 | -0.044 | -4.354
-2.5 | -0.022 | 0.01911 | -0.045 | -1.165
-2 | 0.04 | 0.01897 | -0.045 | 2.105
-1.5 | 0.102 | 0.0189 | -0.046 | 5.41
-1 | 0.165 | 0.01919 | -0.046 | 8.573
-0.5 | 0.227 | 0.01869 | -0.047 | 12.134
0 | 0.28 | 0.01967 | -0.047 | 14.242
0.5 | 0.34 | 0.02017 | -0.048 | 16.835
1 | 0.399 | 0.0199 | -0.048 | 20.048
1.5 | 0.458 | 0.02058 | -0.049 | 22.246
2 | 0.519 | 0.02052 | -0.05 | 25.307
2.5 | 0.583 | 0.02087 | -0.051 | 27.954
3 | 0.644 | 0.02142 | -0.052 | 30.06
3.5 | 0.703 | 0.02209 | -0.052 | 31.809
4 | 0.762 | 0.02288 | -0.053 | 33.292
4.5 | 0.82 | 0.02373 | -0.053 | 34.548
5 | 0.877 | 0.02473 | -0.054 | 35.456
5.5 | 0.933 | 0.02599 | -0.054 | 35.914
6 | 0.989 | 0.02713 | -0.055 | 36.456
6.5 | 1.044 | 0.02847 | -0.055 | 36.681
7 | 1.098 | 0.02988 | -0.056 | 36.75
7.5 | 1.151 | 0.03156 | -0.056 | 36.471
8 | 1.202 | 0.03327 | -0.057 | 36.138
8.5 | 1.253 | 0.03535 | -0.057 | 35.454
9 | 1.301 | 0.03747 | -0.057 | 34.718
9.5 | 1.346 | 0.03991 | -0.058 | 33.714
10 | 1.387 | 0.04283 | -0.058 | 32.374
10.5 | 1.423 | 0.04653 | -0.058 | 30.585
11 | 1.452 | 0.05138 | -0.057 | 28.272
11.5 | 1.476 | 0.05733 | -0.057 | 25.743
12 | 1.483 | 0.06674 | -0.055 | 22.226
12.5 | 1.492 | 0.0771 | -0.053 | 19.348
13 | 1.502 | 0.08762 | -0.051 | 17.141
13.5 | 1.512 | 0.09844 | -0.049 | 15.358
14 | 1.527 | 0.10756 | -0.048 | 14.202
14.5 | 1.543 | 0.11617 | -0.047 | 13.285
15 | 1.555 | 0.1258 | -0.046 | 12.363
15.5 | 1.56 | 0.1382 | -0.043 | 11.288
16 | 1.572 | 0.14659 | -0.043 | 10.726
16.5 | 1.581 | 0.15626 | -0.042 | 10.119
17 | 1.588 | 0.16603 | -0.042 | 9.566
17.5 | 1.593 | 0.17673 | -0.041 | 9.013
18 | 1.599 | 0.18491 | -0.042 | 8.649
18.5 | 1.6 | 0.19477 | -0.043 | 8.216
19 | 1.591 | 0.21013 | -0.04 | 7.571
19.5 | 1.585 | 0.22157 | -0.039 | 7.154
20 | 1.574 | 0.23346 | -0.036 | 6.744

## 2. Re 50k Mach 0.00 (2)
BIGFOIL.COM POLAR EXPORT
GA 30-316
GA 30-316 |  |  |  | Cl Max: | 0.6432 | at alpha= | 9 | deg
XFOIL ncrit=9 |  |  |  | L/D Max: | 8.9911 | at alpha= | 6.5 | deg
Re: | 50000 |  |  | Cd Min: | 0.13623 | at alpha= | -12 | deg
Mach: | 0 |  |  | Cl=0 at alpha= | -0.49825 | deg
|  |  |  | @ Cl=0.1, Cd= | 0.042108
|  |  |  | @ Cl=0.4, Cd= | 0.053153
|  |  |  | @ Cl=0.6, Cd= | 0.067568
alpha (deg) | Cl | Cd | Cm | Cl/Cd
-12 | -0.304 | 0.13623 | -0.0314 | -2.2315
-11.5 | -0.2941 | 0.13023 | -0.0314 | -2.2583
-11 | -0.3004 | 0.12558 | -0.0316 | -2.3921
-10.5 | -0.3233 | 0.12326 | -0.0309 | -2.6229
-10 | -0.3028 | 0.11635 | -0.0293 | -2.6025
-9.5 | -0.2813 | 0.10933 | -0.0276 | -2.5729
-9 | -0.2895 | 0.10473 | -0.0248 | -2.7643
-8.5 | -0.6537 | 0.07383 | -0.0359 | -8.8541
-8 | -0.6964 | 0.06679 | -0.0295 | -10.4267
-7.5 | -0.7332 | 0.05922 | -0.0233 | -12.381
-7 | -0.7548 | 0.05186 | -0.0172 | -14.5546
-6.5 | -0.734 | 0.04833 | -0.0134 | -15.1873
-6 | -0.7241 | 0.04324 | -0.0089 | -16.7461
-5.5 | -0.7004 | 0.04008 | -0.0051 | -17.475
-5 | -0.6711 | 0.03754 | -0.0019 | -17.8769
-4.5 | -0.6403 | 0.03568 | 0.0013 | -17.9456
-4 | -0.6093 | 0.03408 | 0.0046 | -17.8785
-3.5 | -0.5788 | 0.03287 | 0.008 | -17.6088
-3 | -0.5494 | 0.03207 | 0.0118 | -17.1313
-2.5 | -0.5199 | 0.03144 | 0.0156 | -16.5363
-2 | -0.4889 | 0.03083 | 0.0192 | -15.8579
-1.5 | -0.43 | 0.03155 | 0.0186 | -13.6292
-1 | -0.3383 | 0.03374 | 0.0144 | -10.0267
-0.5 | -0.0001 | 0.03962 | -0.0398 | -0.002524
0 | 0.0285 | 0.03994 | -0.0402 | 0.71357
0.5 | 0.0527 | 0.04077 | -0.038 | 1.2926
1 | 0.1036 | 0.04221 | -0.0393 | 2.4544
1.5 | 0.1458 | 0.04371 | -0.0388 | 3.3356
2 | 0.1848 | 0.04524 | -0.0376 | 4.0849
2.5 | 0.2496 | 0.04682 | -0.0395 | 5.3311
3 | 0.2666 | 0.04859 | -0.0353 | 5.4867
3.5 | 0.3319 | 0.04993 | -0.0364 | 6.6473
4 | 0.3462 | 0.05213 | -0.0322 | 6.6411
4.5 | 0.4072 | 0.05329 | -0.0323 | 7.6412
5 | 0.4216 | 0.0559 | -0.0285 | 7.542
5.5 | 0.4813 | 0.0568 | -0.0278 | 8.4736
6 | 0.4925 | 0.05996 | -0.0243 | 8.2138
6.5 | 0.5472 | 0.06086 | -0.0229 | 8.9911
7 | 0.5553 | 0.06479 | -0.0198 | 8.5708
7.5 | 0.5919 | 0.06692 | -0.0177 | 8.8449
8 | 0.6238 | 0.06947 | -0.0155 | 8.9794
8.5 | 0.6136 | 0.07597 | -0.0136 | 8.0769
9 | 0.6432 | 0.07914 | -0.0119 | 8.1274
11 | 0.6213 | 0.11027 | -0.013 | 5.6344
11.5 | 0.6114 | 0.12053 | -0.0157 | 5.0726

## 3. Re 50k Mach 0.10 (1)
BIGFOIL.COM POLAR EXPORT
GA 30-316
GA 30-316 |  |  |  | Cl Max: | 1.587 | at alpha= | 17.5 | deg
JavaFoil+Calcfoil stall+Eppler ext transition |  |  |  | L/D Max: | 36.572 | at alpha= | 7 | deg
Re: | 50000 |  |  | Cd Min: | 0.01883 | at alpha= | -0.5 | deg
Mach: | 0.1 |  |  | Cl=0 at alpha= | -2.3226 | deg
|  |  |  | @ Cl=0.1, Cd= | 0.018914
|  |  |  | @ Cl=0.4, Cd= | 0.01996
|  |  |  | @ Cl=0.6, Cd= | 0.021068
alpha (deg) | Cl | Cd | Cm | Cl/Cd
-20 | -0.96 | 0.27976 | -0.01 | -3.43
-19.5 | -0.972 | 0.26488 | -0.01 | -3.668
-19 | -0.982 | 0.24502 | -0.011 | -4.008
-18.5 | -0.99 | 0.23109 | -0.011 | -4.285
-18 | -0.996 | 0.22047 | -0.011 | -4.519
-17.5 | -1 | 0.20586 | -0.011 | -4.858
-17 | -1.001 | 0.19502 | -0.012 | -5.134
-16.5 | -1 | 0.18134 | -0.012 | -5.515
-16 | -0.996 | 0.17256 | -0.012 | -5.772
-15.5 | -0.989 | 0.16211 | -0.012 | -6.101
-15 | -0.979 | 0.15262 | -0.013 | -6.418
-14.5 | -0.967 | 0.14575 | -0.013 | -6.633
-14 | -0.951 | 0.13703 | -0.014 | -6.942
-13.5 | -0.933 | 0.1286 | -0.014 | -7.253
-13 | -0.911 | 0.12057 | -0.014 | -7.556
-12.5 | -0.886 | 0.11241 | -0.015 | -7.882
-12 | -0.857 | 0.105 | -0.015 | -8.167
-11.5 | -0.827 | 0.09665 | -0.016 | -8.554
-11 | -0.793 | 0.09116 | -0.016 | -8.701
-10.5 | -0.758 | 0.08525 | -0.017 | -8.886
-10 | -0.72 | 0.08186 | -0.017 | -8.794
-9.5 | -0.681 | 0.07647 | -0.018 | -8.902
-9 | -0.64 | 0.07162 | -0.019 | -8.942
-8.5 | -0.599 | 0.0671 | -0.02 | -8.921
-8 | -0.555 | 0.06168 | -0.021 | -9.003
-7.5 | -0.511 | 0.05759 | -0.022 | -8.875
-7 | -0.469 | 0.05229 | -0.025 | -8.972
-6.5 | -0.44 | 0.04055 | -0.032 | -10.86
-6 | -0.442 | 0.02249 | -0.04 | -19.637
-5.5 | -0.392 | 0.02176 | -0.041 | -18.011
-5 | -0.331 | 0.0212 | -0.042 | -15.635
-4.5 | -0.27 | 0.02075 | -0.043 | -13.031
-4 | -0.209 | 0.02013 | -0.043 | -10.372
-3.5 | -0.147 | 0.01977 | -0.044 | -7.434
-3 | -0.085 | 0.01939 | -0.044 | -4.372
-2.5 | -0.022 | 0.01912 | -0.045 | -1.171
-2 | 0.04 | 0.019 | -0.045 | 2.113
-1.5 | 0.103 | 0.01891 | -0.046 | 5.432
-1 | 0.165 | 0.01922 | -0.046 | 8.603
-0.5 | 0.228 | 0.01883 | -0.047 | 12.107
0 | 0.281 | 0.01972 | -0.048 | 14.273
0.5 | 0.341 | 0.01997 | -0.048 | 17.093
1 | 0.401 | 0.01996 | -0.049 | 20.076
1.5 | 0.46 | 0.02067 | -0.049 | 22.24
2 | 0.522 | 0.02064 | -0.05 | 25.283
2.5 | 0.587 | 0.02094 | -0.051 | 28.014
3 | 0.647 | 0.02153 | -0.052 | 30.038
3.5 | 0.706 | 0.02219 | -0.052 | 31.797
4 | 0.765 | 0.023 | -0.053 | 33.262
4.5 | 0.823 | 0.02388 | -0.054 | 34.485
5 | 0.881 | 0.02488 | -0.054 | 35.387
5.5 | 0.937 | 0.02615 | -0.055 | 35.839
6 | 0.993 | 0.02735 | -0.055 | 36.323
6.5 | 1.049 | 0.02872 | -0.056 | 36.518
7 | 1.103 | 0.03015 | -0.056 | 36.572
7.5 | 1.156 | 0.03186 | -0.056 | 36.285
8 | 1.207 | 0.03366 | -0.057 | 35.872
8.5 | 1.258 | 0.03574 | -0.057 | 35.197
9 | 1.305 | 0.0379 | -0.058 | 34.439
9.5 | 1.35 | 0.04046 | -0.058 | 33.361
10 | 1.391 | 0.04349 | -0.058 | 31.974
10.5 | 1.426 | 0.04741 | -0.058 | 30.076
11 | 1.454 | 0.0525 | -0.057 | 27.689
11.5 | 1.475 | 0.05894 | -0.057 | 25.031
12 | 1.48 | 0.06919 | -0.054 | 21.385
12.5 | 1.488 | 0.07972 | -0.052 | 18.664
13 | 1.499 | 0.09037 | -0.051 | 16.582
13.5 | 1.509 | 0.10097 | -0.049 | 14.942
14 | 1.523 | 0.11025 | -0.047 | 13.818
14.5 | 1.54 | 0.11846 | -0.047 | 12.998
15 | 1.551 | 0.12851 | -0.046 | 12.067
15.5 | 1.557 | 0.13949 | -0.044 | 11.165
16 | 1.565 | 0.14962 | -0.043 | 10.459
16.5 | 1.572 | 0.15929 | -0.042 | 9.869
17 | 1.577 | 0.16979 | -0.041 | 9.287
17.5 | 1.587 | 0.17617 | -0.043 | 9.01
18 | 1.585 | 0.18881 | -0.042 | 8.392
18.5 | 1.581 | 0.19987 | -0.042 | 7.908
19 | 1.569 | 0.21484 | -0.039 | 7.302
19.5 | 1.56 | 0.22644 | -0.038 | 6.891
20 | 1.549 | 0.23895 | -0.037 | 6.483

## 4. Re 50k Mach 0.10 (2)
BIGFOIL.COM POLAR EXPORT
GA 30-316
GA 30-316 |  |  |  | Cl Max: | 0.778 | at alpha= | 20 | deg
XFOIL ncrit=9 |  |  |  | L/D Max: | 9.2829 | at alpha= | 6.5 | deg
Re: | 50000 |  |  | Cd Min: | 0.23124 | at alpha= | 20 | deg
Mach: | 0.1 |  |  | Cl=0 at alpha= | -0.51912 | deg
|  |  |  | @ Cl=0.1, Cd= | 0.042136
|  |  |  | @ Cl=0.4, Cd= | 0.053276
|  |  |  | @ Cl=0.6, Cd= | 0.163
alpha (deg) | Cl | Cd | Cm | Cl/Cd
-12 | -0.3025 | 0.1367 | -0.0316 | -2.2129
-11.5 | -0.292 | 0.13065 | -0.0316 | -2.235
-11 | -0.2981 | 0.126 | -0.0318 | -2.3659
-10.5 | -0.3204 | 0.12369 | -0.0311 | -2.5903
-10 | -0.2995 | 0.11673 | -0.0295 | -2.5658
-9.5 | -0.279 | 0.10977 | -0.0277 | -2.5417
-9 | -0.4491 | 0.09081 | -0.0405 | -4.9455
-8 | -0.6887 | 0.06822 | -0.0303 | -10.0953
-7.5 | -0.7268 | 0.06075 | -0.0241 | -11.9638
-7 | -0.7528 | 0.05321 | -0.018 | -14.1477
-6.5 | -0.7329 | 0.04954 | -0.0141 | -14.7941
-6 | -0.7276 | 0.04403 | -0.0093 | -16.5251
-5.5 | -0.7022 | 0.04098 | -0.0057 | -17.1352
-5 | -0.6754 | 0.03813 | -0.0022 | -17.7131
-4.5 | -0.6442 | 0.03614 | 0.0009 | -17.8251
-4 | -0.6132 | 0.03444 | 0.0042 | -17.8049
-3.5 | -0.5826 | 0.03316 | 0.0077 | -17.5694
-3 | -0.5526 | 0.03232 | 0.0114 | -17.0978
-2.5 | -0.5232 | 0.03171 | 0.0153 | -16.4995
-2 | -0.4922 | 0.03109 | 0.0189 | -15.8315
-1.5 | -0.4268 | 0.03198 | 0.0173 | -13.3458
-1 | -0.3471 | 0.03375 | 0.0151 | -10.2844
-0.5 | 0.0138 | 0.04014 | -0.042 | 0.3438
0 | 0.0249 | 0.04007 | -0.0398 | 0.62141
0.5 | 0.0552 | 0.04098 | -0.0386 | 1.347
1 | 0.1145 | 0.04251 | -0.041 | 2.6935
1.5 | 0.1415 | 0.04387 | -0.0383 | 3.2254
2 | 0.1905 | 0.04543 | -0.0384 | 4.1933
2.5 | 0.2337 | 0.04709 | -0.0375 | 4.9628
3 | 0.2696 | 0.04876 | -0.0356 | 5.5291
3.5 | 0.3235 | 0.05031 | -0.0355 | 6.4301
4 | 0.3476 | 0.05231 | -0.0322 | 6.645
4.5 | 0.4105 | 0.05347 | -0.0324 | 7.6772
5 | 0.4218 | 0.05615 | -0.0283 | 7.512
5.5 | 0.4948 | 0.0565 | -0.0285 | 8.7575
6 | 0.4914 | 0.06033 | -0.024 | 8.1452
6.5 | 0.5605 | 0.06038 | -0.0231 | 9.2829
7 | 0.5491 | 0.06558 | -0.0194 | 8.373
7.5 | 0.6034 | 0.06642 | -0.0176 | 9.0846
8 | 0.5983 | 0.07211 | -0.0152 | 8.297
8.5 | 0.6113 | 0.07665 | -0.0134 | 7.9752
9 | 0.6584 | 0.07813 | -0.0113 | 8.427
9.5 | 0.6657 | 0.08387 | -0.0101 | 7.9373
10 | 0.6585 | 0.09159 | -0.0099 | 7.1896
10.5 | 0.6156 | 0.1035 | -0.0121 | 5.9478
11 | 0.6161 | 0.11148 | -0.0132 | 5.5266
11.5 | 0.6082 | 0.12199 | -0.0162 | 4.9857
13.5 | 0.5813 | 0.15518 | -0.0271 | 3.746
14 | 0.5951 | 0.16112 | -0.0284 | 3.6935
14.5 | 0.6111 | 0.16725 | -0.0298 | 3.6538
15 | 0.6366 | 0.17475 | -0.0312 | 3.6429
15.5 | 0.6704 | 0.18362 | -0.0323 | 3.651
16 | 0.6694 | 0.18627 | -0.0343 | 3.5937
16.5 | 0.6733 | 0.19072 | -0.0368 | 3.5303
17 | 0.6872 | 0.1967 | -0.0391 | 3.4936
17.5 | 0.7205 | 0.20634 | -0.0403 | 3.4918
18 | 0.7262 | 0.20936 | -0.043 | 3.4687
18.5 | 0.7326 | 0.21388 | -0.0463 | 3.4253
19 | 0.7606 | 0.22313 | -0.0479 | 3.4088
19.5 | 0.7704 | 0.22659 | -0.0509 | 3.4
20 | 0.778 | 0.23124 | -0.0547 | 3.3645

## 5. Re 50k Mach 0.25 (1)
BIGFOIL.COM POLAR EXPORT
GA 30-316
GA 30-316 |  |  |  | Cl Max: | 1.512 | at alpha= | 15 | deg
JavaFoil+Calcfoil stall+Eppler ext transition |  |  |  | L/D Max: | 35.723 | at alpha= | 6.5 | deg
Re: | 50000 |  |  | Cd Min: | 0.01906 | at alpha= | -0.5 | deg
Mach: | 0.25 |  |  | Cl=0 at alpha= | -2.3203 | deg
|  |  |  | @ Cl=0.1, Cd= | 0.019137
|  |  |  | @ Cl=0.4, Cd= | 0.020676
|  |  |  | @ Cl=0.6, Cd= | 0.021476
alpha (deg) | Cl | Cd | Cm | Cl/Cd
-19.5 | -0.655 | 0.3431 | -0.01 | -1.909
-19 | -0.698 | 0.31689 | -0.01 | -2.201
-18.5 | -0.737 | 0.30794 | -0.011 | -2.393
-18 | -0.773 | 0.27061 | -0.011 | -2.855
-17.5 | -0.804 | 0.25435 | -0.011 | -3.163
-17 | -0.832 | 0.23553 | -0.012 | -3.533
-16.5 | -0.856 | 0.22005 | -0.012 | -3.888
-16 | -0.874 | 0.20301 | -0.012 | -4.306
-15.5 | -0.888 | 0.18923 | -0.013 | -4.693
-15 | -0.897 | 0.17228 | -0.013 | -5.207
-14.5 | -0.901 | 0.16211 | -0.013 | -5.559
-14 | -0.9 | 0.14999 | -0.014 | -6.003
-13.5 | -0.895 | 0.13736 | -0.014 | -6.513
-13 | -0.884 | 0.13107 | -0.014 | -6.745
-12.5 | -0.868 | 0.12062 | -0.015 | -7.197
-12 | -0.847 | 0.11195 | -0.015 | -7.564
-11.5 | -0.822 | 0.10226 | -0.016 | -8.038
-11 | -0.793 | 0.09617 | -0.016 | -8.245
-10.5 | -0.761 | 0.08985 | -0.017 | -8.468
-10 | -0.726 | 0.08279 | -0.017 | -8.771
-9.5 | -0.689 | 0.07984 | -0.018 | -8.63
-9 | -0.649 | 0.07407 | -0.019 | -8.768
-8.5 | -0.609 | 0.06912 | -0.02 | -8.806
-8 | -0.566 | 0.06353 | -0.021 | -8.907
-7.5 | -0.521 | 0.05933 | -0.022 | -8.786
-7 | -0.476 | 0.05485 | -0.024 | -8.686
-6.5 | -0.432 | 0.05024 | -0.026 | -8.6
-6 | -0.413 | 0.03345 | -0.036 | -12.333
-5.5 | -0.397 | 0.02316 | -0.042 | -17.16
-5 | -0.34 | 0.02164 | -0.043 | -15.716
-4.5 | -0.278 | 0.02112 | -0.044 | -13.141
-4 | -0.214 | 0.02066 | -0.044 | -10.377
-3.5 | -0.151 | 0.02012 | -0.045 | -7.501
-3 | -0.087 | 0.01972 | -0.045 | -4.416
-2.5 | -0.023 | 0.01946 | -0.046 | -1.182
-2 | 0.041 | 0.0193 | -0.046 | 2.137
-1.5 | 0.106 | 0.01912 | -0.047 | 5.521
-1 | 0.17 | 0.01913 | -0.048 | 8.882
-0.5 | 0.234 | 0.01906 | -0.048 | 12.288
0 | 0.288 | 0.0201 | -0.049 | 14.347
0.5 | 0.35 | 0.02075 | -0.049 | 16.857
1 | 0.411 | 0.02066 | -0.05 | 19.881
1.5 | 0.473 | 0.02074 | -0.05 | 22.782
2 | 0.536 | 0.02104 | -0.051 | 25.477
2.5 | 0.602 | 0.02149 | -0.052 | 27.998
3 | 0.663 | 0.02215 | -0.053 | 29.918
3.5 | 0.723 | 0.02289 | -0.054 | 31.598
4 | 0.784 | 0.02377 | -0.054 | 32.968
4.5 | 0.843 | 0.02475 | -0.055 | 34.061
5 | 0.902 | 0.02586 | -0.055 | 34.88
5.5 | 0.96 | 0.02726 | -0.056 | 35.2
6 | 1.017 | 0.02859 | -0.056 | 35.558
6.5 | 1.073 | 0.03003 | -0.057 | 35.723
7 | 1.128 | 0.03182 | -0.057 | 35.464
7.5 | 1.181 | 0.03358 | -0.058 | 35.17
8 | 1.234 | 0.03571 | -0.058 | 34.558
8.5 | 1.283 | 0.0374 | -0.059 | 34.309
9 | 1.329 | 0.0407 | -0.059 | 32.656
9.5 | 1.371 | 0.04377 | -0.059 | 31.332
10 | 1.407 | 0.04785 | -0.059 | 29.396
10.5 | 1.435 | 0.05315 | -0.058 | 27.003
11 | 1.45 | 0.06107 | -0.057 | 23.748
11.5 | 1.457 | 0.07097 | -0.055 | 20.535
12 | 1.459 | 0.08332 | -0.052 | 17.507
12.5 | 1.469 | 0.09359 | -0.05 | 15.702
13 | 1.481 | 0.10385 | -0.048 | 14.265
13.5 | 1.495 | 0.11278 | -0.047 | 13.252
14 | 1.505 | 0.12241 | -0.046 | 12.291
14.5 | 1.508 | 0.13316 | -0.044 | 11.326
15 | 1.512 | 0.14321 | -0.043 | 10.558
15.5 | 1.512 | 0.15462 | -0.042 | 9.782
16 | 1.506 | 0.16684 | -0.041 | 9.029
16.5 | 1.507 | 0.17494 | -0.043 | 8.613
17 | 1.49 | 0.18791 | -0.041 | 7.93
17.5 | 1.47 | 0.20332 | -0.04 | 7.232
18 | 1.446 | 0.21632 | -0.038 | 6.686
18.5 | 1.417 | 0.23381 | -0.035 | 6.063
19 | 1.387 | 0.24865 | -0.034 | 5.576
19.5 | 1.352 | 0.26458 | -0.034 | 5.11
20 | 1.312 | 0.2829 | -0.031 | 4.636

## 6. Re 50k Mach 0.25 (2)
BIGFOIL.COM POLAR EXPORT
GA 30-316
GA 30-316 |  |  |  | Cl Max: | 0.7904 | at alpha= | 20 | deg
XFOIL ncrit=9 |  |  |  | L/D Max: | 8.3206 | at alpha= | 8 | deg
Re: | 50000 |  |  | Cd Min: | 0.23614 | at alpha= | 20 | deg
Mach: | 0.25 |  |  | Cl=0 at alpha= | -0.21118 | deg
|  |  |  | @ Cl=0.1, Cd= | 0.043226
|  |  |  | @ Cl=0.4, Cd= | 0.056516
|  |  |  | @ Cl=0.6, Cd= | 0.16512
alpha (deg) | Cl | Cd | Cm | Cl/Cd
-11 | -0.2857 | 0.12824 | -0.0328 | -2.2279
-10.5 | -0.3062 | 0.12604 | -0.0321 | -2.4294
-10 | -0.2836 | 0.11884 | -0.0304 | -2.3864
-9.5 | -0.2688 | 0.1123 | -0.0285 | -2.3936
-8 | -0.5549 | 0.08019 | -0.0347 | -6.9198
-7.5 | -0.6128 | 0.07362 | -0.0287 | -8.3238
-7 | -0.6795 | 0.0648 | -0.0233 | -10.4861
-6.5 | -0.7139 | 0.05702 | -0.0179 | -12.5202
-6 | -0.7254 | 0.05034 | -0.0129 | -14.41
-5.5 | -0.7117 | 0.0458 | -0.0087 | -15.5393
-5 | -0.6924 | 0.04174 | -0.0047 | -16.5884
-4.5 | -0.6646 | 0.03901 | -0.0011 | -17.0367
-4 | -0.6349 | 0.03664 | 0.0024 | -17.3281
-3.5 | -0.6027 | 0.03505 | 0.0058 | -17.1954
-3 | -0.5714 | 0.03388 | 0.0095 | -16.8654
-2.5 | -0.5408 | 0.03314 | 0.0135 | -16.3186
-2 | -0.4952 | 0.03302 | 0.0149 | -14.997
-1.5 | -0.419 | 0.03381 | 0.0116 | -12.3928
-1 | -0.3554 | 0.03486 | 0.012 | -10.1951
-0.5 | -0.077 | 0.04076 | -0.0246 | -1.8891
0 | 0.0563 | 0.04165 | -0.0454 | 1.3517
0.5 | 0.0731 | 0.04227 | -0.0422 | 1.7294
1 | 0.1063 | 0.04345 | -0.0406 | 2.4465
1.5 | 0.1685 | 0.04505 | -0.0426 | 3.7403
2 | 0.1845 | 0.04653 | -0.038 | 3.9652
2.5 | 0.2417 | 0.04813 | -0.0386 | 5.0218
3 | 0.2645 | 0.04999 | -0.0349 | 5.2911
3.5 | 0.318 | 0.05156 | -0.0345 | 6.1676
4 | 0.3405 | 0.05376 | -0.031 | 6.3337
4.5 | 0.3913 | 0.05537 | -0.03 | 7.067
5 | 0.4115 | 0.05803 | -0.0267 | 7.0912
5.5 | 0.4588 | 0.05973 | -0.0252 | 7.6812
6 | 0.4767 | 0.06286 | -0.0222 | 7.5835
6.5 | 0.5155 | 0.06506 | -0.0202 | 7.9235
7 | 0.5363 | 0.06851 | -0.0178 | 7.8281
7.5 | 0.551 | 0.07265 | -0.0157 | 7.5843
8 | 0.6114 | 0.07348 | -0.0137 | 8.3206
8.5 | 0.5894 | 0.08125 | -0.0124 | 7.2542
9 | 0.5879 | 0.08774 | -0.0116 | 6.7005
9.5 | 0.5918 | 0.0942 | -0.0113 | 6.2824
10 | 0.5997 | 0.10072 | -0.0113 | 5.9541
10.5 | 0.5172 | 0.119 | -0.0196 | 4.3462
11 | 0.5565 | 0.12295 | -0.0183 | 4.5262
13 | 0.5801 | 0.15339 | -0.0263 | 3.7819
13.5 | 0.5871 | 0.15857 | -0.0275 | 3.7025
14 | 0.5978 | 0.16421 | -0.0289 | 3.6405
14.5 | 0.6122 | 0.17016 | -0.0306 | 3.5978
15 | 0.6313 | 0.17685 | -0.0323 | 3.5697
15.5 | 0.6624 | 0.18544 | -0.0337 | 3.572
16 | 0.6811 | 0.19146 | -0.0353 | 3.5574
16.5 | 0.6807 | 0.19454 | -0.0381 | 3.499
17 | 0.6935 | 0.20035 | -0.0407 | 3.4614
17.5 | 0.7225 | 0.20932 | -0.0423 | 3.4517
18 | 0.7362 | 0.21398 | -0.0448 | 3.4405
18.5 | 0.7422 | 0.21815 | -0.0483 | 3.4022
19 | 0.7687 | 0.22722 | -0.0503 | 3.3831
19.5 | 0.7815 | 0.23137 | -0.0533 | 3.3777
20 | 0.7904 | 0.23614 | -0.0572 | 3.3472

## 7. Re 50k Mach 0.50 (1)
BIGFOIL.COM POLAR EXPORT
GA 30-316
GA 30-316 |  |  |  | Cl Max: | 1.353 | at alpha= | 9 | deg
JavaFoil+Calcfoil stall+Eppler ext transition |  |  |  | L/D Max: | 32.343 | at alpha= | 5 | deg
Re: | 50000 |  |  | Cd Min: | 0.02031 | at alpha= | -1 | deg
Mach: | 0.5 |  |  | Cl=0 at alpha= | -2.3194 | deg
|  |  |  | @ Cl=0.1, Cd= | 0.020405
|  |  |  | @ Cl=0.4, Cd= | 0.022683
|  |  |  | @ Cl=0.6, Cd= | 0.023294
alpha (deg) | Cl | Cd | Cm | Cl/Cd
-20 | -1.015 | 0.47156 | -0.017 | -2.152
-19.5 | -0.984 | 0.46193 | -0.017 | -2.131
-19 | -0.957 | 0.46077 | -0.017 | -2.076
-18.5 | -0.929 | 0.44072 | -0.017 | -2.108
-18 | -0.901 | 0.43842 | -0.017 | -2.055
-17.5 | -0.873 | 0.42037 | -0.018 | -2.077
-17 | -0.846 | 0.38471 | -0.018 | -2.198
-16.5 | -0.818 | 0.38561 | -0.018 | -2.12
-16 | -0.787 | 0.35449 | -0.018 | -2.22
-15.5 | -0.758 | 0.34171 | -0.017 | -2.217
-15 | -0.729 | 0.34102 | -0.017 | -2.138
-14.5 | -0.701 | 0.32739 | -0.018 | -2.141
-14 | -0.673 | 0.32625 | -0.018 | -2.062
-13.5 | -0.644 | 0.31695 | -0.018 | -2.033
-13 | -0.616 | 0.31988 | -0.019 | -1.926
-12.5 | -0.588 | 0.29836 | -0.019 | -1.969
-12 | -0.559 | 0.25468 | -0.019 | -2.194
-11.5 | -0.529 | 0.23849 | -0.018 | -2.219
-11 | -0.501 | 0.23436 | -0.018 | -2.136
-10.5 | -0.472 | 0.22392 | -0.018 | -2.108
-10 | -0.443 | 0.22079 | -0.018 | -2.008
-9.5 | -0.414 | 0.18884 | -0.017 | -2.193
-9 | -0.583 | 0.10141 | -0.018 | -5.746
-8.5 | -0.597 | 0.09005 | -0.019 | -6.634
-8 | -0.58 | 0.07922 | -0.02 | -7.325
-7.5 | -0.549 | 0.07104 | -0.021 | -7.726
-7 | -0.509 | 0.06491 | -0.022 | -7.837
-6.5 | -0.465 | 0.0595 | -0.024 | -7.807
-6 | -0.416 | 0.05536 | -0.025 | -7.506
-5.5 | -0.365 | 0.05107 | -0.028 | -7.147
-5 | -0.342 | 0.03243 | -0.042 | -10.534
-4.5 | -0.304 | 0.02426 | -0.047 | -12.516
-4 | -0.239 | 0.02236 | -0.049 | -10.671
-3.5 | -0.168 | 0.02172 | -0.049 | -7.741
-3 | -0.097 | 0.02114 | -0.05 | -4.594
-2.5 | -0.026 | 0.02077 | -0.051 | -1.236
-2 | 0.046 | 0.02048 | -0.051 | 2.248
-1.5 | 0.118 | 0.02038 | -0.052 | 5.785
-1 | 0.19 | 0.02031 | -0.053 | 9.348
-0.5 | 0.262 | 0.02039 | -0.053 | 12.828
0 | 0.32 | 0.02243 | -0.054 | 14.252
0.5 | 0.387 | 0.02272 | -0.054 | 17.054
1 | 0.457 | 0.02252 | -0.055 | 20.289
1.5 | 0.528 | 0.0228 | -0.056 | 23.165
2 | 0.598 | 0.02327 | -0.057 | 25.687
2.5 | 0.666 | 0.0241 | -0.058 | 27.614
3 | 0.733 | 0.02508 | -0.059 | 29.229
3.5 | 0.8 | 0.02624 | -0.059 | 30.484
4 | 0.866 | 0.02783 | -0.06 | 31.101
4.5 | 0.93 | 0.029 | -0.061 | 32.065
5 | 0.993 | 0.0307 | -0.061 | 32.343
5.5 | 1.054 | 0.03263 | -0.062 | 32.311
6 | 1.115 | 0.03485 | -0.062 | 31.999
6.5 | 1.173 | 0.03762 | -0.063 | 31.189
7 | 1.229 | 0.04066 | -0.063 | 30.237
7.5 | 1.278 | 0.04413 | -0.063 | 28.955
8 | 1.319 | 0.04863 | -0.063 | 27.132
8.5 | 1.35 | 0.0547 | -0.062 | 24.688
9 | 1.353 | 0.0654 | -0.059 | 20.684
9.5 | 1.335 | 0.081 | -0.053 | 16.482
10 | 1.336 | 0.09314 | -0.049 | 14.346
10.5 | 1.337 | 0.10505 | -0.046 | 12.726
11 | 1.325 | 0.1184 | -0.045 | 11.194
11.5 | 1.269 | 0.13595 | -0.042 | 9.335
12 | 1.065 | 0.16154 | -0.04 | 6.59
12.5 | 0.849 | 0.25549 | -0.033 | 3.325
13 | 0.88 | 0.28338 | -0.037 | 3.105
13.5 | 0.908 | 0.33622 | -0.039 | 2.702
14 | 0.936 | 0.3472 | -0.039 | 2.697

## 8. Re 50k Mach 0.50 (2)
BIGFOIL.COM POLAR EXPORT
GA 30-316
GA 30-316 |  |  |  | Cl Max: | 0.859 | at alpha= | 20 | deg
XFOIL ncrit=9 |  |  |  | L/D Max: | 5.9467 | at alpha= | 6.5 | deg
Re: | 50000 |  |  | Cd Min: | 0.26318 | at alpha= | 20 | deg
Mach: | 0.5 |  |  | Cl=0 at alpha= | 0.28969 | deg
|  |  |  | @ Cl=0.1, Cd= | 0.047951
|  |  |  | @ Cl=0.4, Cd= | 0.071301
|  |  |  | @ Cl=0.6, Cd= | 0.17239
alpha (deg) | Cl | Cd | Cm | Cl/Cd
-9 | -0.2802 | 0.12354 | -0.0235 | -2.2681
-8.5 | -0.291 | 0.11914 | -0.0193 | -2.4425
-8 | -0.3723 | 0.10733 | -0.0277 | -3.4687
-7.5 | -0.3882 | 0.10171 | -0.0249 | -3.8167
-7 | -0.4483 | 0.09403 | -0.0254 | -4.7676
-6.5 | -0.4967 | 0.08693 | -0.0244 | -5.7138
-6 | -0.5524 | 0.08023 | -0.0213 | -6.8852
-5.5 | -0.6105 | 0.07304 | -0.0173 | -8.3584
-5 | -0.6609 | 0.06513 | -0.0134 | -10.1474
-4.5 | -0.6864 | 0.05792 | -0.0092 | -11.8508
-4 | -0.6876 | 0.05232 | -0.0048 | -13.1422
-3.5 | -0.6749 | 0.04757 | -0.0007 | -14.1875
-3 | -0.6238 | 0.04394 | -0.0016 | -14.1966
-2.5 | -0.552 | 0.04207 | -0.0042 | -13.121
-2 | -0.4925 | 0.04109 | -0.0036 | -11.9859
-1.5 | -0.4328 | 0.04073 | -0.0024 | -10.6261
-1 | -0.3634 | 0.04075 | -0.0024 | -8.9178
-0.5 | -0.3067 | 0.04117 | 0.0006 | -7.4496
0 | -0.2321 | 0.04262 | 0.0017 | -5.4458
0.5 | 0.1685 | 0.04905 | -0.0573 | 3.4353
1 | 0.1356 | 0.04888 | -0.0476 | 2.7741
1.5 | 0.1504 | 0.04991 | -0.0426 | 3.0134
2 | 0.1935 | 0.05148 | -0.0407 | 3.7587
2.5 | 0.2058 | 0.05332 | -0.0353 | 3.8597
3 | 0.2646 | 0.05521 | -0.0347 | 4.7926
3.5 | 0.2689 | 0.05773 | -0.0291 | 4.6579
4 | 0.3254 | 0.05982 | -0.028 | 5.4397
4.5 | 0.3303 | 0.0631 | -0.0235 | 5.2345
5 | 0.3719 | 0.06582 | -0.0216 | 5.6503
5.5 | 0.3894 | 0.06947 | -0.0187 | 5.6053
6 | 0.4114 | 0.07327 | -0.0165 | 5.6148
6.5 | 0.4551 | 0.07653 | -0.0149 | 5.9467
7 | 0.4548 | 0.08188 | -0.0131 | 5.5545
7.5 | 0.4669 | 0.08712 | -0.0119 | 5.3593
8 | 0.4801 | 0.09268 | -0.0113 | 5.1802
8.5 | 0.4925 | 0.09857 | -0.011 | 4.9964
9 | 0.5054 | 0.1047 | -0.011 | 4.8271
9.5 | 0.5257 | 0.11098 | -0.0113 | 4.7369
10 | 0.5177 | 0.11862 | -0.0129 | 4.3644
10.5 | 0.5214 | 0.12632 | -0.015 | 4.1276
12 | 0.5333 | 0.15154 | -0.0251 | 3.5192
12.5 | 0.5499 | 0.15786 | -0.0268 | 3.4835
13 | 0.5743 | 0.16521 | -0.0286 | 3.4762
13.5 | 0.6027 | 0.17315 | -0.0304 | 3.4808
14 | 0.635 | 0.18206 | -0.0321 | 3.4879
14.5 | 0.6361 | 0.18479 | -0.0345 | 3.4423
15 | 0.6517 | 0.1909 | -0.0371 | 3.4138
15.5 | 0.6759 | 0.19877 | -0.0396 | 3.4004
16 | 0.7123 | 0.20973 | -0.0415 | 3.3963
16.5 | 0.7187 | 0.21242 | -0.0448 | 3.3834
17 | 0.7335 | 0.21853 | -0.0483 | 3.3565
17.5 | 0.7653 | 0.22917 | -0.0506 | 3.3394
18 | 0.7807 | 0.23399 | -0.0541 | 3.3365
18.5 | 0.7948 | 0.23985 | -0.0582 | 3.3137
19 | 0.8292 | 0.25254 | -0.0604 | 3.2834
19.5 | 0.8365 | 0.25438 | -0.0653 | 3.2884
20 | 0.859 | 0.26318 | -0.0689 | 3.2639

## 9. Re 100k Mach 0.00 (1)
BIGFOIL.COM POLAR EXPORT
GA 30-316
GA 30-316 |  |  |  | Cl Max: | 1.651 | at alpha= | 14.5 | deg
JavaFoil+Calcfoil stall+Eppler ext transition |  |  |  | L/D Max: | 50.217 | at alpha= | 4.5 | deg
Re: | 100000 |  |  | Cd Min: | 0.01406 | at alpha= | 1 | deg
Mach: | 0 |  |  | Cl=0 at alpha= | -2.3226 | deg
|  |  |  | @ Cl=0.1, Cd= | 0.014574
|  |  |  | @ Cl=0.4, Cd= | 0.014241
|  |  |  | @ Cl=0.6, Cd= | 0.015211
alpha (deg) | Cl | Cd | Cm | Cl/Cd
-20 | -0.998 | 0.23429 | -0.01 | -4.261
-19.5 | -1.007 | 0.21953 | -0.01 | -4.586
-19 | -1.014 | 0.20482 | -0.011 | -4.95
-18.5 | -1.019 | 0.19544 | -0.011 | -5.212
-18 | -1.022 | 0.18705 | -0.011 | -5.462
-17.5 | -1.023 | 0.17639 | -0.012 | -5.798
-17 | -1.021 | 0.16805 | -0.012 | -6.076
-16.5 | -1.017 | 0.15984 | -0.013 | -6.365
-16 | -1.011 | 0.15089 | -0.013 | -6.697
-15.5 | -1.001 | 0.14141 | -0.013 | -7.08
-15 | -0.989 | 0.13295 | -0.013 | -7.442
-14.5 | -0.975 | 0.12654 | -0.014 | -7.701
-14 | -0.957 | 0.1183 | -0.014 | -8.092
-13.5 | -0.937 | 0.11123 | -0.015 | -8.427
-13 | -0.914 | 0.10536 | -0.015 | -8.678
-12.5 | -0.888 | 0.09957 | -0.016 | -8.923
-12 | -0.859 | 0.09362 | -0.016 | -9.175
-11.5 | -0.828 | 0.08611 | -0.017 | -9.611
-11 | -0.794 | 0.08103 | -0.017 | -9.8
-10.5 | -0.759 | 0.0757 | -0.018 | -10.025
-10 | -0.721 | 0.07221 | -0.019 | -9.985
-9.5 | -0.682 | 0.0677 | -0.02 | -10.075
-9 | -0.643 | 0.0627 | -0.021 | -10.257
-8.5 | -0.606 | 0.05664 | -0.024 | -10.694
-8 | -0.595 | 0.03818 | -0.032 | -15.58
-7.5 | -0.604 | 0.02122 | -0.038 | -28.456
-7 | -0.565 | 0.01896 | -0.04 | -29.802
-6.5 | -0.508 | 0.01749 | -0.041 | -29.068
-6 | -0.45 | 0.01685 | -0.041 | -26.694
-5.5 | -0.39 | 0.0169 | -0.042 | -23.09
-5 | -0.33 | 0.01646 | -0.043 | -20.043
-4.5 | -0.269 | 0.01655 | -0.043 | -16.268
-4 | -0.208 | 0.01581 | -0.044 | -13.148
-3.5 | -0.146 | 0.01535 | -0.045 | -9.529
-3 | -0.084 | 0.0151 | -0.045 | -5.589
-2.5 | -0.022 | 0.01482 | -0.046 | -1.503
-2 | 0.04 | 0.01469 | -0.047 | 2.719
-1.5 | 0.102 | 0.01457 | -0.047 | 7.021
-1 | 0.165 | 0.01478 | -0.048 | 11.138
-0.5 | 0.227 | 0.01445 | -0.049 | 15.701
0 | 0.291 | 0.01446 | -0.049 | 20.161
0.5 | 0.354 | 0.01473 | -0.05 | 24.039
1 | 0.417 | 0.01406 | -0.051 | 29.631
1.5 | 0.479 | 0.01454 | -0.051 | 32.966
2 | 0.542 | 0.01465 | -0.052 | 36.963
2.5 | 0.604 | 0.01525 | -0.053 | 39.589
3 | 0.666 | 0.01578 | -0.053 | 42.207
3.5 | 0.728 | 0.01633 | -0.054 | 44.562
4 | 0.789 | 0.01693 | -0.055 | 46.623
4.5 | 0.851 | 0.01694 | -0.055 | 50.217
5 | 0.892 | 0.01868 | -0.055 | 47.766
5.5 | 0.949 | 0.01972 | -0.055 | 48.127
6 | 1.005 | 0.02068 | -0.056 | 48.602
6.5 | 1.06 | 0.02181 | -0.056 | 48.621
7 | 1.114 | 0.02301 | -0.057 | 48.403
7.5 | 1.166 | 0.02452 | -0.057 | 47.561
8 | 1.217 | 0.02598 | -0.057 | 46.862
8.5 | 1.268 | 0.02786 | -0.058 | 45.511
9 | 1.317 | 0.02945 | -0.058 | 44.731
9.5 | 1.365 | 0.0313 | -0.059 | 43.6
10 | 1.41 | 0.03325 | -0.059 | 42.411
10.5 | 1.453 | 0.03537 | -0.059 | 41.089
11 | 1.494 | 0.0378 | -0.06 | 39.526
11.5 | 1.53 | 0.04061 | -0.06 | 37.685
12 | 1.563 | 0.04383 | -0.06 | 35.666
12.5 | 1.592 | 0.04776 | -0.06 | 33.322
13 | 1.615 | 0.05243 | -0.06 | 30.804
13.5 | 1.633 | 0.05811 | -0.059 | 28.099
14 | 1.646 | 0.06466 | -0.059 | 25.46
14.5 | 1.651 | 0.07324 | -0.058 | 22.543
15 | 1.651 | 0.08332 | -0.057 | 19.811
15.5 | 1.641 | 0.09732 | -0.055 | 16.861
16 | 1.644 | 0.10685 | -0.054 | 15.382
16.5 | 1.64 | 0.11903 | -0.053 | 13.781
17 | 1.637 | 0.13072 | -0.051 | 12.522
17.5 | 1.634 | 0.14218 | -0.05 | 11.49
18 | 1.639 | 0.14952 | -0.051 | 10.964
18.5 | 1.636 | 0.15936 | -0.05 | 10.263
19 | 1.621 | 0.17505 | -0.048 | 9.258
19.5 | 1.609 | 0.18779 | -0.047 | 8.569

## 10. Re 100k Mach 0.00 (2)
BIGFOIL.COM POLAR EXPORT
GA 30-316
GA 30-316 |  |  |  | Cl Max: | 1.346 | at alpha= | 15 | deg
XFOIL ncrit=9 |  |  |  | L/D Max: | 47.1388 | at alpha= | 6.5 | deg
Re: | 100000 |  |  | Cd Min: | 0.22217 | at alpha= | 20 | deg
Mach: | 0 |  |  | Cl=0 at alpha= | -0.88186 | deg
|  |  |  | @ Cl=0.1, Cd= | 0.025259
|  |  |  | @ Cl=0.4, Cd= | 0.02434
|  |  |  | @ Cl=0.6, Cd= | 0.022288
alpha (deg) | Cl | Cd | Cm | Cl/Cd
-14 | -0.3787 | 0.151 | -0.0362 | -2.5079
-13.5 | -0.3444 | 0.14419 | -0.0351 | -2.3885
-13 | -0.3732 | 0.13857 | -0.0405 | -2.6932
-12.5 | -0.3313 | 0.13202 | -0.0379 | -2.5095
-12 | -0.3538 | 0.12554 | -0.0419 | -2.8182
-11 | -0.6285 | 0.06496 | -0.0744 | -9.6752
-10.5 | -0.6958 | 0.06138 | -0.0639 | -11.3359
-10 | -0.7652 | 0.05869 | -0.0508 | -13.038
-9.5 | -0.8197 | 0.05386 | -0.0402 | -15.2191
-9 | -0.8512 | 0.04846 | -0.0314 | -17.565
-8.5 | -0.8507 | 0.04269 | -0.0267 | -19.9274
-8 | -0.7989 | 0.03884 | -0.0289 | -20.569
-7.5 | -0.752 | 0.03522 | -0.0293 | -21.3515
-7 | -0.6945 | 0.03295 | -0.0311 | -21.0774
-6.5 | -0.6289 | 0.03092 | -0.0339 | -20.3396
-6 | -0.5792 | 0.02934 | -0.0336 | -19.741
-5.5 | -0.5264 | 0.02805 | -0.0339 | -18.7665
-5 | -0.4594 | 0.02694 | -0.0365 | -17.0527
-4.5 | -0.4164 | 0.02614 | -0.0348 | -15.9296
-4 | -0.3738 | 0.02575 | -0.0329 | -14.5165
-3.5 | -0.3212 | 0.02554 | -0.0324 | -12.5764
-3 | -0.258 | 0.02531 | -0.0335 | -10.1936
-2.5 | -0.2182 | 0.02523 | -0.0306 | -8.6484
-2 | -0.1721 | 0.02498 | -0.0286 | -6.8895
-1.5 | -0.0864 | 0.02421 | -0.0321 | -3.5688
-1 | -0.0327 | 0.02454 | -0.0299 | -1.3325
-0.5 | 0.1057 | 0.02529 | -0.042 | 4.1795
0 | 0.2996 | 0.02495 | -0.0643 | 12.008
0.5 | 0.4559 | 0.024 | -0.0815 | 18.9958
1 | 0.595 | 0.02231 | -0.0965 | 26.6697
1.5 | 0.6224 | 0.02219 | -0.0918 | 28.0487
2 | 0.6565 | 0.0219 | -0.0877 | 29.9772
2.5 | 0.6954 | 0.02144 | -0.084 | 32.4347
3 | 0.7393 | 0.02084 | -0.0809 | 35.475
3.5 | 0.7757 | 0.02058 | -0.0768 | 37.6919
4 | 0.8133 | 0.0203 | -0.0727 | 40.064
4.5 | 0.8555 | 0.02003 | -0.0693 | 42.7109
5 | 0.8898 | 0.02008 | -0.0647 | 44.3127
5.5 | 0.9227 | 0.0203 | -0.06 | 45.4532
6 | 0.9594 | 0.02056 | -0.056 | 46.6634
6.5 | 0.9918 | 0.02104 | -0.0513 | 47.1388
7 | 1.0197 | 0.02179 | -0.0461 | 46.7967
7.5 | 1.0503 | 0.02267 | -0.0415 | 46.33
8 | 1.0816 | 0.02362 | -0.0371 | 45.7917
8.5 | 1.1031 | 0.02477 | -0.0313 | 44.5337
9 | 1.1344 | 0.02593 | -0.0273 | 43.7486
9.5 | 1.1529 | 0.02731 | -0.0214 | 42.2153
10 | 1.1749 | 0.02874 | -0.0163 | 40.8803
10.5 | 1.1982 | 0.03026 | -0.0116 | 39.5968
11 | 1.2225 | 0.03194 | -0.0074 | 38.2749
11.5 | 1.244 | 0.0338 | -0.0031 | 36.8047
12 | 1.26 | 0.0359 | 0.0015 | 35.0975
12.5 | 1.2738 | 0.03834 | 0.0059 | 33.2238
13 | 1.2899 | 0.04097 | 0.0095 | 31.484
13.5 | 1.3149 | 0.04351 | 0.0119 | 30.2206
14 | 1.3223 | 0.04648 | 0.0156 | 28.4488
14.5 | 1.3158 | 0.05073 | 0.0195 | 25.9373
15 | 1.346 | 0.05355 | 0.0207 | 25.1354
15.5 | 1.2977 | 0.06055 | 0.0248 | 21.4319
16 | 1.3335 | 0.06316 | 0.0256 | 21.113
16.5 | 1.248 | 0.07489 | 0.0266 | 16.6644
18 | 0.7354 | 0.19794 | -0.0358 | 3.7153
18.5 | 0.7898 | 0.20734 | -0.0338 | 3.8092
19 | 0.7631 | 0.2101 | -0.0413 | 3.6321
19.5 | 0.7871 | 0.21779 | -0.0428 | 3.614
20 | 0.7915 | 0.22217 | -0.0472 | 3.5626

## 11. Re 100k Mach 0.10 (1)
BIGFOIL.COM POLAR EXPORT
GA 30-316
GA 30-316 |  |  |  | Cl Max: | 1.643 | at alpha= | 14.5 | deg
JavaFoil+Calcfoil stall+Eppler ext transition |  |  |  | L/D Max: | 48.409 | at alpha= | 6 | deg
Re: | 100000 |  |  | Cd Min: | 0.01411 | at alpha= | 1 | deg
Mach: | 0.1 |  |  | Cl=0 at alpha= | -2.3226 | deg
|  |  |  | @ Cl=0.1, Cd= | 0.014695
|  |  |  | @ Cl=0.4, Cd= | 0.014249
|  |  |  | @ Cl=0.6, Cd= | 0.015283
alpha (deg) | Cl | Cd | Cm | Cl/Cd
-20 | -0.96 | 0.23831 | -0.01 | -4.028
-19.5 | -0.972 | 0.22437 | -0.01 | -4.331
-19 | -0.982 | 0.21221 | -0.011 | -4.628
-18.5 | -0.99 | 0.20042 | -0.011 | -4.942
-18 | -0.996 | 0.19264 | -0.011 | -5.173
-17.5 | -1 | 0.17919 | -0.012 | -5.583
-17 | -1.002 | 0.1709 | -0.012 | -5.861
-16.5 | -1.001 | 0.16004 | -0.012 | -6.252
-16 | -0.996 | 0.15133 | -0.013 | -6.585
-15.5 | -0.99 | 0.14472 | -0.013 | -6.838
-15 | -0.98 | 0.13556 | -0.013 | -7.23
-14.5 | -0.967 | 0.1288 | -0.013 | -7.509
-14 | -0.952 | 0.12003 | -0.014 | -7.929
-13.5 | -0.933 | 0.11282 | -0.015 | -8.273
-13 | -0.912 | 0.10672 | -0.015 | -8.542
-12.5 | -0.887 | 0.09959 | -0.015 | -8.904
-12 | -0.858 | 0.09363 | -0.016 | -9.166
-11.5 | -0.828 | 0.08694 | -0.017 | -9.521
-11 | -0.794 | 0.08181 | -0.017 | -9.71
-10.5 | -0.76 | 0.07621 | -0.018 | -9.968
-10 | -0.722 | 0.07292 | -0.019 | -9.906
-9.5 | -0.684 | 0.06785 | -0.02 | -10.084
-9 | -0.645 | 0.06329 | -0.021 | -10.186
-8.5 | -0.605 | 0.05794 | -0.023 | -10.449
-8 | -0.585 | 0.04348 | -0.03 | -13.447
-7.5 | -0.605 | 0.02154 | -0.038 | -28.092
-7 | -0.564 | 0.01919 | -0.04 | -29.389
-6.5 | -0.51 | 0.01767 | -0.041 | -28.895
-6 | -0.452 | 0.01693 | -0.041 | -26.673
-5.5 | -0.392 | 0.01698 | -0.042 | -23.093
-5 | -0.332 | 0.01654 | -0.043 | -20.051
-4.5 | -0.27 | 0.01655 | -0.043 | -16.342
-4 | -0.209 | 0.01586 | -0.044 | -13.174
-3.5 | -0.147 | 0.01551 | -0.045 | -9.475
-3 | -0.085 | 0.01474 | -0.046 | -5.755
-2.5 | -0.022 | 0.01482 | -0.046 | -1.511
-2 | 0.04 | 0.01479 | -0.047 | 2.715
-1.5 | 0.103 | 0.01469 | -0.048 | 6.998
-1 | 0.165 | 0.0149 | -0.048 | 11.101
-0.5 | 0.228 | 0.01446 | -0.049 | 15.767
0 | 0.293 | 0.01448 | -0.05 | 20.227
0.5 | 0.356 | 0.01457 | -0.05 | 24.429
1 | 0.419 | 0.01411 | -0.051 | 29.681
1.5 | 0.482 | 0.01457 | -0.052 | 33.06
2 | 0.544 | 0.01475 | -0.052 | 36.899
2.5 | 0.607 | 0.01535 | -0.053 | 39.533
3 | 0.669 | 0.01587 | -0.054 | 42.16
3.5 | 0.731 | 0.01638 | -0.054 | 44.643
4 | 0.793 | 0.0171 | -0.055 | 46.409
4.5 | 0.838 | 0.01796 | -0.055 | 46.663
5 | 0.896 | 0.01881 | -0.055 | 47.63
5.5 | 0.953 | 0.01985 | -0.056 | 47.992
6 | 1.009 | 0.02085 | -0.056 | 48.409
6.5 | 1.064 | 0.02201 | -0.057 | 48.361
7 | 1.118 | 0.02327 | -0.057 | 48.062
7.5 | 1.171 | 0.02477 | -0.057 | 47.278
8 | 1.222 | 0.02628 | -0.058 | 46.513
8.5 | 1.273 | 0.02818 | -0.058 | 45.167
9 | 1.322 | 0.02981 | -0.059 | 44.354
9.5 | 1.369 | 0.03169 | -0.059 | 43.211
10 | 1.415 | 0.0337 | -0.059 | 41.979
10.5 | 1.458 | 0.03591 | -0.06 | 40.592
11 | 1.498 | 0.03838 | -0.06 | 39.022
11.5 | 1.533 | 0.04135 | -0.06 | 37.087
12 | 1.566 | 0.04475 | -0.06 | 34.983
12.5 | 1.592 | 0.04892 | -0.06 | 32.552
13 | 1.615 | 0.05391 | -0.06 | 29.948
13.5 | 1.63 | 0.05984 | -0.059 | 27.239
14 | 1.64 | 0.06723 | -0.059 | 24.39
14.5 | 1.643 | 0.07635 | -0.058 | 21.519
15 | 1.641 | 0.08683 | -0.057 | 18.9
15.5 | 1.636 | 0.09882 | -0.055 | 16.555
16 | 1.628 | 0.11226 | -0.053 | 14.501
16.5 | 1.623 | 0.1244 | -0.052 | 13.044
17 | 1.619 | 0.13596 | -0.05 | 11.909
17.5 | 1.63 | 0.1414 | -0.052 | 11.529
18 | 1.62 | 0.15449 | -0.05 | 10.487
18.5 | 1.613 | 0.16436 | -0.05 | 9.812
19 | 1.593 | 0.18109 | -0.047 | 8.797
19.5 | 1.582 | 0.19317 | -0.046 | 8.192

## 12. Re 100k Mach 0.10 (2)
BIGFOIL.COM POLAR EXPORT
GA 30-316
GA 30-316 |  |  |  | Cl Max: | 1.336 | at alpha= | 14 | deg
XFOIL ncrit=9 |  |  |  | L/D Max: | 46.7357 | at alpha= | 6.5 | deg
Re: | 100000 |  |  | Cd Min: | 0.21095 | at alpha= | 19 | deg
Mach: | 0.1 |  |  | Cl=0 at alpha= | -0.90131 | deg
|  |  |  | @ Cl=0.1, Cd= | 0.02471
|  |  |  | @ Cl=0.4, Cd= | 0.024444
|  |  |  | @ Cl=0.6, Cd= | 0.02253
alpha (deg) | Cl | Cd | Cm | Cl/Cd
-13.5 | -0.3424 | 0.14469 | -0.0352 | -2.3664
-13 | -0.3702 | 0.13919 | -0.0405 | -2.6597
-12.5 | -0.3287 | 0.13253 | -0.0381 | -2.4802
-12 | -0.3506 | 0.12616 | -0.0419 | -2.779
-11 | -0.6136 | 0.06643 | -0.0752 | -9.2368
-10.5 | -0.6752 | 0.06204 | -0.0668 | -10.8833
-10 | -0.7451 | 0.05996 | -0.0534 | -12.4266
-9.5 | -0.8038 | 0.05548 | -0.0425 | -14.4881
-9 | -0.841 | 0.05009 | -0.0335 | -16.7898
-8.5 | -0.8454 | 0.04397 | -0.0286 | -19.2267
-8 | -0.7968 | 0.03974 | -0.0305 | -20.0503
-7.5 | -0.7518 | 0.03598 | -0.0307 | -20.8949
-7 | -0.6958 | 0.03348 | -0.0322 | -20.7826
-6.5 | -0.6323 | 0.03131 | -0.0346 | -20.1948
-6 | -0.5799 | 0.02969 | -0.0347 | -19.5318
-5.5 | -0.5283 | 0.0283 | -0.0347 | -18.6678
-5 | -0.4669 | 0.02718 | -0.0362 | -17.1781
-4.5 | -0.4156 | 0.0263 | -0.0358 | -15.8023
-4 | -0.3742 | 0.0259 | -0.0336 | -14.4479
-3.5 | -0.3245 | 0.0257 | -0.0326 | -12.6265
-3 | -0.2557 | 0.02539 | -0.0345 | -10.0709
-2.5 | -0.2166 | 0.02531 | -0.0314 | -8.5579
-2 | -0.1725 | 0.02512 | -0.029 | -6.867
-1.5 | -0.1155 | 0.02477 | -0.0281 | -4.6629
-1 | -0.0323 | 0.02454 | -0.0303 | -1.3162
0 | 0.295 | 0.02496 | -0.0633 | 11.8189
0.5 | 0.4496 | 0.0242 | -0.0803 | 18.5785
1 | 0.5919 | 0.0226 | -0.0959 | 26.1903
1.5 | 0.6232 | 0.02233 | -0.0917 | 27.9086
2 | 0.6598 | 0.02194 | -0.0878 | 30.0729
2.5 | 0.7009 | 0.02141 | -0.0844 | 32.737
3 | 0.7466 | 0.02077 | -0.0815 | 35.9461
3.5 | 0.7752 | 0.02077 | -0.0761 | 37.3231
4 | 0.8196 | 0.02029 | -0.0729 | 40.3943
4.5 | 0.8538 | 0.02027 | -0.0683 | 42.1214
5 | 0.8976 | 0.02009 | -0.0651 | 44.6789
5.5 | 0.926 | 0.02042 | -0.0596 | 45.3477
6 | 0.9585 | 0.02079 | -0.0548 | 46.1039
6.5 | 0.9936 | 0.02126 | -0.0506 | 46.7357
7 | 1.0245 | 0.02197 | -0.0457 | 46.6318
7.5 | 1.0508 | 0.02293 | -0.0404 | 45.8264
8 | 1.0814 | 0.02393 | -0.0358 | 45.1901
8.5 | 1.1049 | 0.02505 | -0.0302 | 44.1078
9 | 1.1319 | 0.02631 | -0.0255 | 43.0217
9.5 | 1.1519 | 0.02768 | -0.0198 | 41.6149
10 | 1.1771 | 0.02912 | -0.0151 | 40.4224
10.5 | 1.2073 | 0.03076 | -0.0115 | 39.249
11 | 1.2255 | 0.03253 | -0.0063 | 37.6729
11.5 | 1.2475 | 0.03446 | -0.002 | 36.2014
12 | 1.2731 | 0.03654 | 0.0014 | 34.8413
12.5 | 1.2731 | 0.03908 | 0.0074 | 32.5768
13 | 1.2824 | 0.04201 | 0.0116 | 30.5261
13.5 | 1.3024 | 0.04482 | 0.0144 | 29.0585
14 | 1.336 | 0.04738 | 0.0159 | 28.1976
14.5 | 1.2985 | 0.05269 | 0.0215 | 24.6441
15 | 1.3249 | 0.05577 | 0.023 | 23.7565
15.5 | 1.2666 | 0.06407 | 0.0262 | 19.769
16 | 1.219 | 0.07336 | 0.0265 | 16.6167
16.5 | 1.136 | 0.08877 | 0.0227 | 12.7971
18 | 0.7366 | 0.19873 | -0.0361 | 3.7065
18.5 | 0.7845 | 0.20791 | -0.0349 | 3.7733
19 | 0.7648 | 0.21095 | -0.0417 | 3.6255

## 13. Re 100k Mach 0.25 (1)
BIGFOIL.COM POLAR EXPORT
GA 30-316
GA 30-316 |  |  |  | Cl Max: | 1.598 | at alpha= | 13 | deg
JavaFoil+Calcfoil stall+Eppler ext transition |  |  |  | L/D Max: | 47.213 | at alpha= | 6 | deg
Re: | 100000 |  |  | Cd Min: | 0.01468 | at alpha= | 0 | deg
Mach: | 0.25 |  |  | Cl=0 at alpha= | -2.3203 | deg
|  |  |  | @ Cl=0.1, Cd= | 0.014878
|  |  |  | @ Cl=0.4, Cd= | 0.015041
|  |  |  | @ Cl=0.6, Cd= | 0.015506
alpha (deg) | Cl | Cd | Cm | Cl/Cd
-19.5 | -0.655 | 0.28623 | -0.011 | -2.289
-19 | -0.698 | 0.27275 | -0.011 | -2.558
-18.5 | -0.737 | 0.25282 | -0.011 | -2.915
-18 | -0.773 | 0.2249 | -0.011 | -3.435
-17.5 | -0.805 | 0.21594 | -0.012 | -3.726
-17 | -0.832 | 0.19543 | -0.012 | -4.258
-16.5 | -0.856 | 0.18571 | -0.012 | -4.607
-16 | -0.874 | 0.17322 | -0.012 | -5.047
-15.5 | -0.888 | 0.15995 | -0.013 | -5.553
-15 | -0.897 | 0.15122 | -0.013 | -5.935
-14.5 | -0.901 | 0.13873 | -0.013 | -6.498
-14 | -0.901 | 0.12992 | -0.014 | -6.934
-13.5 | -0.895 | 0.12324 | -0.014 | -7.264
-13 | -0.885 | 0.11488 | -0.015 | -7.7
-12.5 | -0.869 | 0.10591 | -0.015 | -8.202
-12 | -0.847 | 0.09909 | -0.016 | -8.552
-11.5 | -0.823 | 0.09157 | -0.017 | -8.985
-11 | -0.794 | 0.08574 | -0.017 | -9.257
-10.5 | -0.762 | 0.07997 | -0.018 | -9.526
-10 | -0.728 | 0.0743 | -0.019 | -9.797
-9.5 | -0.691 | 0.07077 | -0.02 | -9.765
-9 | -0.652 | 0.06586 | -0.021 | -9.906
-8.5 | -0.613 | 0.06089 | -0.022 | -10.062
-8 | -0.573 | 0.05467 | -0.025 | -10.483
-7.5 | -0.557 | 0.03852 | -0.033 | -14.468
-7 | -0.568 | 0.02051 | -0.04 | -27.717
-6.5 | -0.521 | 0.01899 | -0.042 | -27.432
-6 | -0.463 | 0.01743 | -0.043 | -26.559
-5.5 | -0.402 | 0.01733 | -0.043 | -23.203
-5 | -0.34 | 0.01684 | -0.044 | -20.2
-4.5 | -0.278 | 0.0163 | -0.045 | -17.036
-4 | -0.214 | 0.01639 | -0.045 | -13.088
-3.5 | -0.151 | 0.01572 | -0.046 | -9.606
-3 | -0.087 | 0.01501 | -0.047 | -5.803
-2.5 | -0.023 | 0.01513 | -0.047 | -1.521
-2 | 0.041 | 0.01496 | -0.048 | 2.757
-1.5 | 0.106 | 0.01487 | -0.049 | 7.104
-1 | 0.17 | 0.01485 | -0.05 | 11.447
-0.5 | 0.234 | 0.0147 | -0.05 | 15.93
0 | 0.301 | 0.01468 | -0.051 | 20.505
0.5 | 0.366 | 0.01509 | -0.052 | 24.239
1 | 0.422 | 0.01501 | -0.051 | 28.099
1.5 | 0.485 | 0.01478 | -0.052 | 32.795
2 | 0.559 | 0.01509 | -0.054 | 37.06
2.5 | 0.623 | 0.01574 | -0.054 | 39.606
3 | 0.687 | 0.0163 | -0.055 | 42.171
3.5 | 0.751 | 0.01687 | -0.056 | 44.522
4 | 0.798 | 0.01782 | -0.055 | 44.79
4.5 | 0.858 | 0.01864 | -0.056 | 46.026
5 | 0.917 | 0.01961 | -0.056 | 46.766
5.5 | 0.975 | 0.02076 | -0.057 | 46.969
6 | 1.032 | 0.02186 | -0.057 | 47.213
6.5 | 1.088 | 0.02313 | -0.058 | 47.042
7 | 1.143 | 0.02472 | -0.058 | 46.215
7.5 | 1.196 | 0.0262 | -0.059 | 45.641
8 | 1.248 | 0.02821 | -0.059 | 44.243
8.5 | 1.299 | 0.02952 | -0.059 | 44.005
9 | 1.348 | 0.03193 | -0.06 | 42.208
9.5 | 1.394 | 0.03406 | -0.06 | 40.943
10 | 1.438 | 0.03641 | -0.061 | 39.504
10.5 | 1.479 | 0.03909 | -0.061 | 37.831
11 | 1.515 | 0.04222 | -0.061 | 35.888
11.5 | 1.545 | 0.04607 | -0.061 | 33.547
12 | 1.568 | 0.05106 | -0.061 | 30.711
12.5 | 1.587 | 0.05652 | -0.06 | 28.077
13 | 1.598 | 0.06356 | -0.06 | 25.145
13.5 | 1.597 | 0.07315 | -0.058 | 21.831
14 | 1.592 | 0.08386 | -0.057 | 18.984
14.5 | 1.581 | 0.09645 | -0.055 | 16.393
15 | 1.57 | 0.10908 | -0.053 | 14.394
15.5 | 1.558 | 0.12171 | -0.052 | 12.798
16 | 1.538 | 0.13755 | -0.049 | 11.183
16.5 | 1.54 | 0.14347 | -0.051 | 10.733
17 | 1.518 | 0.15719 | -0.049 | 9.657
17.5 | 1.491 | 0.17231 | -0.047 | 8.656
18 | 1.465 | 0.18489 | -0.046 | 7.922

## 14. Re 100k Mach 0.25 (2)
BIGFOIL.COM POLAR EXPORT
GA 30-316
GA 30-316 |  |  |  | Cl Max: | 1.2418 | at alpha= | 13 | deg
XFOIL ncrit=9 |  |  |  | L/D Max: | 44.52 | at alpha= | 6 | deg
Re: | 100000 |  |  | Cd Min: | 0.20312 | at alpha= | 18 | deg
Mach: | 0.25 |  |  | Cl=0 at alpha= | -0.76466 | deg
|  |  |  | @ Cl=0.1, Cd= | 0.025335
|  |  |  | @ Cl=0.4, Cd= | 0.024642
|  |  |  | @ Cl=0.6, Cd= | 0.023099
alpha (deg) | Cl | Cd | Cm | Cl/Cd
-13.5 | -0.3324 | 0.14734 | -0.0361 | -2.256
-13 | -0.3533 | 0.14217 | -0.0406 | -2.4851
-12.5 | -0.316 | 0.13523 | -0.0389 | -2.3368
-12 | -0.3334 | 0.12929 | -0.0423 | -2.5787
-11.5 | -0.3061 | 0.1232 | -0.0408 | -2.4846
-11 | -0.3413 | 0.11696 | -0.045 | -2.9181
-10.5 | -0.305 | 0.11141 | -0.0415 | -2.7376
-10 | -0.6518 | 0.06445 | -0.0657 | -10.1133
-9.5 | -0.7161 | 0.0622 | -0.054 | -11.5129
-9 | -0.7716 | 0.05802 | -0.0442 | -13.2989
-8.5 | -0.8043 | 0.05135 | -0.0384 | -15.6631
-8 | -0.7705 | 0.04555 | -0.04 | -16.9155
-7.5 | -0.7388 | 0.04021 | -0.0397 | -18.3735
-7 | -0.6969 | 0.03658 | -0.0391 | -19.0514
-6.5 | -0.6482 | 0.03359 | -0.0387 | -19.2974
-6 | -0.5803 | 0.0314 | -0.0412 | -18.4809
-5.5 | -0.5335 | 0.02985 | -0.0397 | -17.8727
-5 | -0.4841 | 0.02855 | -0.0386 | -16.9562
-4.5 | -0.4224 | 0.02746 | -0.0395 | -15.3824
-4 | -0.3707 | 0.02668 | -0.0385 | -13.8943
-3.5 | -0.3298 | 0.02641 | -0.0356 | -12.4877
-3 | -0.2828 | 0.02632 | -0.0335 | -10.7447
-2.5 | -0.2037 | 0.02584 | -0.0363 | -7.8831
-2 | -0.1642 | 0.02565 | -0.0327 | -6.4016
-1.5 | -0.1201 | 0.02544 | -0.0296 | -4.7209
-1 | -0.0666 | 0.02538 | -0.0273 | -2.6241
-0.5 | 0.0749 | 0.02523 | -0.0378 | 2.9687
0 | 0.2378 | 0.02591 | -0.0541 | 9.1779
1 | 0.5833 | 0.02321 | -0.0921 | 25.1314
1.5 | 0.6357 | 0.02286 | -0.0919 | 27.8084
2 | 0.6689 | 0.02258 | -0.0873 | 29.6236
2.5 | 0.7109 | 0.02202 | -0.0836 | 32.2843
3 | 0.7598 | 0.0213 | -0.0807 | 35.6714
3.5 | 0.7878 | 0.02134 | -0.075 | 36.9166
4 | 0.837 | 0.02079 | -0.072 | 40.2597
4.5 | 0.866 | 0.02097 | -0.0662 | 41.2971
5 | 0.9046 | 0.02102 | -0.0617 | 43.0352
5.5 | 0.9423 | 0.0212 | -0.0572 | 44.4481
6 | 0.9692 | 0.02177 | -0.0511 | 44.52
6.5 | 0.9992 | 0.02247 | -0.0456 | 44.4682
7 | 1.0329 | 0.0233 | -0.0408 | 44.3305
7.5 | 1.0579 | 0.02436 | -0.0348 | 43.4278
8 | 1.0821 | 0.02556 | -0.0289 | 42.3357
8.5 | 1.1072 | 0.0268 | -0.0232 | 41.3134
9 | 1.1301 | 0.02828 | -0.0175 | 39.9611
9.5 | 1.1437 | 0.0299 | -0.0106 | 38.2508
10 | 1.1616 | 0.03168 | -0.0049 | 36.6667
10.5 | 1.1807 | 0.03367 | 0.0002 | 35.0668
11 | 1.1974 | 0.03597 | 0.0051 | 33.2889
11.5 | 1.21 | 0.03867 | 0.0098 | 31.2904
12 | 1.2224 | 0.04166 | 0.0139 | 29.3423
12.5 | 1.2407 | 0.04468 | 0.0171 | 27.7686
13 | 1.2418 | 0.04839 | 0.021 | 25.6623
13.5 | 1.2162 | 0.05433 | 0.0248 | 22.3854
14 | 1.2382 | 0.05778 | 0.0266 | 21.4296
14.5 | 1.1473 | 0.07011 | 0.0273 | 16.3643
16 | 0.7482 | 0.1662 | -0.0179 | 4.5018
17.5 | 0.7626 | 0.19951 | -0.0316 | 3.8224
18 | 0.7446 | 0.20312 | -0.0379 | 3.6658

## 15. Re 100k Mach 0.50 (1)
BIGFOIL.COM POLAR EXPORT
GA 30-316
GA 30-316 |  |  |  | Cl Max: | 1.444 | at alpha= | 10 | deg
JavaFoil+Calcfoil stall+Eppler ext transition |  |  |  | L/D Max: | 42.654 | at alpha= | 5 | deg
Re: | 100000 |  |  | Cd Min: | 0.01568 | at alpha= | -0.5 | deg
Mach: | 0.5 |  |  | Cl=0 at alpha= | -2.3194 | deg
|  |  |  | @ Cl=0.1, Cd= | 0.015975
|  |  |  | @ Cl=0.4, Cd= | 0.01668
|  |  |  | @ Cl=0.6, Cd= | 0.017115
alpha (deg) | Cl | Cd | Cm | Cl/Cd
-20 | -1.016 | 0.37667 | -0.017 | -2.698
-19.5 | -0.985 | 0.3582 | -0.017 | -2.749
-19 | -0.957 | 0.35805 | -0.017 | -2.672
-18.5 | -0.929 | 0.34703 | -0.017 | -2.677
-18 | -0.901 | 0.35131 | -0.017 | -2.565
-17.5 | -0.873 | 0.32699 | -0.018 | -2.671
-17 | -0.846 | 0.31087 | -0.018 | -2.72
-16.5 | -0.818 | 0.30307 | -0.018 | -2.698
-16 | -0.788 | 0.28662 | -0.018 | -2.751
-15.5 | -0.758 | 0.27334 | -0.018 | -2.772
-15 | -0.729 | 0.26016 | -0.018 | -2.803
-14.5 | -0.701 | 0.25355 | -0.018 | -2.765
-14 | -0.673 | 0.25813 | -0.018 | -2.606
-13.5 | -0.644 | 0.24938 | -0.018 | -2.584
-13 | -0.616 | 0.25384 | -0.019 | -2.427
-12.5 | -0.588 | 0.22903 | -0.019 | -2.566
-12 | -0.559 | 0.20767 | -0.019 | -2.692
-11.5 | -0.529 | 0.18722 | -0.018 | -2.826
-11 | -0.501 | 0.18413 | -0.018 | -2.718
-10.5 | -0.472 | 0.17663 | -0.018 | -2.672
-10 | -0.443 | 0.17361 | -0.018 | -2.554
-9.5 | -0.414 | 0.14378 | -0.017 | -2.881
-9 | -0.583 | 0.08517 | -0.018 | -6.842
-8.5 | -0.598 | 0.07739 | -0.02 | -7.725
-8 | -0.581 | 0.06869 | -0.021 | -8.455
-7.5 | -0.55 | 0.06238 | -0.023 | -8.813
-7 | -0.511 | 0.05616 | -0.024 | -9.093
-6.5 | -0.475 | 0.04782 | -0.031 | -9.924
-6 | -0.463 | 0.02876 | -0.042 | -16.09
-5.5 | -0.434 | 0.02034 | -0.047 | -21.353
-5 | -0.377 | 0.01781 | -0.049 | -21.161
-4.5 | -0.308 | 0.01783 | -0.05 | -17.295
-4 | -0.239 | 0.01711 | -0.051 | -13.952
-3.5 | -0.168 | 0.01649 | -0.052 | -10.202
-3 | -0.097 | 0.01665 | -0.052 | -5.835
-2.5 | -0.026 | 0.01632 | -0.053 | -1.573
-2 | 0.046 | 0.01608 | -0.054 | 2.864
-1.5 | 0.118 | 0.01594 | -0.055 | 7.399
-1 | 0.19 | 0.01575 | -0.054 | 12.058
-0.5 | 0.262 | 0.01568 | -0.055 | 16.688
0 | 0.327 | 0.01652 | -0.055 | 19.791
0.5 | 0.396 | 0.01669 | -0.056 | 23.737
1 | 0.467 | 0.01651 | -0.057 | 28.281
1.5 | 0.539 | 0.01688 | -0.058 | 31.933
2 | 0.609 | 0.01715 | -0.059 | 35.532
2.5 | 0.678 | 0.01787 | -0.059 | 37.928
3 | 0.746 | 0.01872 | -0.06 | 39.818
3.5 | 0.812 | 0.01975 | -0.06 | 41.129
4 | 0.878 | 0.02112 | -0.061 | 41.592
4.5 | 0.943 | 0.02218 | -0.062 | 42.507
5 | 1.006 | 0.02358 | -0.062 | 42.654
5.5 | 1.068 | 0.02525 | -0.063 | 42.284
6 | 1.129 | 0.02721 | -0.063 | 41.485
6.5 | 1.188 | 0.02949 | -0.064 | 40.279
7 | 1.244 | 0.03223 | -0.064 | 38.597
7.5 | 1.297 | 0.03474 | -0.064 | 37.316
8 | 1.346 | 0.03773 | -0.065 | 35.659
8.5 | 1.389 | 0.04125 | -0.065 | 33.672
9 | 1.424 | 0.04566 | -0.065 | 31.197
9.5 | 1.442 | 0.05207 | -0.064 | 27.702
10 | 1.444 | 0.06098 | -0.063 | 23.686
10.5 | 1.415 | 0.07553 | -0.059 | 18.735
11 | 1.369 | 0.0936 | -0.054 | 14.621
11.5 | 1.288 | 0.1137 | -0.048 | 11.326
12 | 1.075 | 0.13773 | -0.046 | 7.805
12.5 | 0.85 | 0.20754 | -0.033 | 4.094
13 | 0.881 | 0.21865 | -0.039 | 4.028
13.5 | 0.908 | 0.26444 | -0.039 | 3.436
14 | 0.937 | 0.27112 | -0.039 | 3.455
14.5 | 0.965 | 0.28263 | -0.041 | 3.416
15 | 0.997 | 0.30269 | -0.045 | 3.295

## 16. Re 100k Mach 0.50 (2)
BIGFOIL.COM POLAR EXPORT
GA 30-316
GA 30-316 |  |  |  | Cl Max: | 0.9623 | at alpha= | 7 | deg
XFOIL ncrit=9 |  |  |  | L/D Max: | 34.0398 | at alpha= | 5 | deg
Re: | 100000 |  |  | Cd Min: | 0.13424 | at alpha= | -11.5 | deg
Mach: | 0.5 |  |  | Cl=0 at alpha= | -0.49617 | deg
|  |  |  | @ Cl=0.1, Cd= | 0.028411
|  |  |  | @ Cl=0.4, Cd= | 0.028565
|  |  |  | @ Cl=0.6, Cd= | 0.027076
alpha (deg) | Cl | Cd | Cm | Cl/Cd
-11.5 | -0.2641 | 0.13424 | -0.0446 | -1.9674
-11 | -0.2905 | 0.13018 | -0.0465 | -2.2315
-10.5 | -0.265 | 0.12438 | -0.0418 | -2.1306
-9.5 | -0.3444 | 0.11096 | -0.0389 | -3.1038
-9 | -0.394 | 0.10229 | -0.0397 | -3.8518
-8.5 | -0.4099 | 0.09424 | -0.0422 | -4.3495
-8 | -0.4219 | 0.07985 | -0.0558 | -5.2837
-7.5 | -0.4646 | 0.06372 | -0.0718 | -7.2913
-7 | -0.5231 | 0.05424 | -0.0757 | -9.6442
-6.5 | -0.5639 | 0.04734 | -0.0716 | -11.9117
-6 | -0.5443 | 0.043 | -0.0685 | -12.6581
-5.5 | -0.5408 | 0.03865 | -0.0621 | -13.9922
-5 | -0.5137 | 0.03581 | -0.0567 | -14.3452
-4.5 | -0.4697 | 0.03353 | -0.0531 | -14.0084
-4 | -0.4075 | 0.0316 | -0.0518 | -12.8956
-3.5 | -0.3491 | 0.03027 | -0.0496 | -11.5329
-3 | -0.3077 | 0.02965 | -0.0447 | -10.3777
-2.5 | -0.2642 | 0.02941 | -0.0401 | -8.9833
-2 | -0.2162 | 0.02931 | -0.036 | -7.3763
-1.5 | -0.1645 | 0.02914 | -0.0325 | -5.6452
-1 | -0.1096 | 0.02879 | -0.0294 | -3.8069
0.5 | 0.2167 | 0.0282 | -0.0402 | 7.6844
1 | 0.4174 | 0.0286 | -0.0612 | 14.5944
1.5 | 0.6247 | 0.02687 | -0.0835 | 23.249
2 | 0.7008 | 0.02567 | -0.084 | 27.3004
2.5 | 0.7101 | 0.02616 | -0.0747 | 27.1445
3 | 0.761 | 0.02548 | -0.0702 | 29.8666
3.5 | 0.7797 | 0.02582 | -0.0616 | 30.1975
4 | 0.8304 | 0.02538 | -0.0567 | 32.7187
4.5 | 0.8382 | 0.02619 | -0.0465 | 32.0046
5 | 0.8898 | 0.02614 | -0.0417 | 34.0398
5.5 | 0.8916 | 0.0274 | -0.0309 | 32.5401
6 | 0.926 | 0.02817 | -0.0242 | 32.8718
6.5 | 0.9237 | 0.02995 | -0.0138 | 30.8414
7 | 0.9623 | 0.03115 | -0.0083 | 30.8925
7.5 | 0.951 | 0.03416 | 0.0007 | 27.8396
8 | 0.9475 | 0.03757 | 0.0075 | 25.2196
8.5 | 0.9439 | 0.04161 | 0.013 | 22.6845
9 | 0.918 | 0.04777 | 0.0173 | 19.2171
9.5 | 0.8335 | 0.06049 | 0.0176 | 13.7791
10 | 0.7345 | 0.07908 | 0.0116 | 9.2881
10.5 | 0.6986 | 0.0916 | 0.0078 | 7.6266
11 | 0.6941 | 0.10019 | 0.006 | 6.9278
11.5 | 0.7071 | 0.10649 | 0.0054 | 6.6401
12 | 0.6661 | 0.12131 | -0.0016 | 5.4909

## 17. Re 250k Mach 0.00 (1)
BIGFOIL.COM POLAR EXPORT
GA 30-316
GA 30-316 |  |  |  | Cl Max: | 1.743 | at alpha= | 16 | deg
JavaFoil+Calcfoil stall+Eppler ext transition |  |  |  | L/D Max: | 71.25 | at alpha= | 7 | deg
Re: | 250000 |  |  | Cd Min: | 0.0096 | at alpha= | 1 | deg
Mach: | 0 |  |  | Cl=0 at alpha= | -2.3226 | deg
|  |  |  | @ Cl=0.1, Cd= | 0.010644
|  |  |  | @ Cl=0.4, Cd= | 0.009851
|  |  |  | @ Cl=0.6, Cd= | 0.010758
alpha (deg) | Cl | Cd | Cm | Cl/Cd
-20 | -0.999 | 0.19945 | -0.011 | -5.011
-19.5 | -1.008 | 0.19137 | -0.011 | -5.27
-19 | -1.016 | 0.17727 | -0.012 | -5.731
-18.5 | -1.02 | 0.17054 | -0.012 | -5.983
-18 | -1.024 | 0.16357 | -0.012 | -6.258
-17.5 | -1.025 | 0.15381 | -0.013 | -6.662
-17 | -1.023 | 0.14504 | -0.013 | -7.053
-16.5 | -1.019 | 0.13784 | -0.014 | -7.396
-16 | -1.013 | 0.13229 | -0.014 | -7.656
-15.5 | -1.004 | 0.12459 | -0.014 | -8.057
-15 | -0.994 | 0.11767 | -0.015 | -8.447
-14.5 | -0.978 | 0.11113 | -0.015 | -8.799
-14 | -0.962 | 0.10468 | -0.016 | -9.188
-13.5 | -0.944 | 0.09812 | -0.017 | -9.617
-13 | -0.92 | 0.09225 | -0.018 | -9.977
-12.5 | -0.898 | 0.08527 | -0.019 | -10.536
-12 | -0.87 | 0.07983 | -0.02 | -10.897
-11.5 | -0.853 | 0.06757 | -0.024 | -12.619
-11 | -0.836 | 0.05509 | -0.027 | -15.179
-10.5 | -0.824 | 0.04183 | -0.03 | -19.689
-10 | -0.803 | 0.03355 | -0.032 | -23.921
-9.5 | -0.801 | 0.02232 | -0.035 | -35.902
-9 | -0.766 | 0.01947 | -0.036 | -39.362
-8.5 | -0.724 | 0.01787 | -0.038 | -40.482
-8 | -0.678 | 0.01565 | -0.039 | -43.325
-7.5 | -0.623 | 0.01492 | -0.039 | -41.738
-7 | -0.566 | 0.01429 | -0.04 | -39.621
-6.5 | -0.509 | 0.01363 | -0.041 | -37.314
-6 | -0.45 | 0.0131 | -0.041 | -34.352
-5.5 | -0.39 | 0.01306 | -0.042 | -29.9
-5 | -0.33 | 0.01275 | -0.043 | -25.893
-4.5 | -0.269 | 0.01257 | -0.043 | -21.428
-4 | -0.208 | 0.01185 | -0.044 | -17.551
-3.5 | -0.146 | 0.01147 | -0.045 | -12.754
-3 | -0.084 | 0.01123 | -0.045 | -7.518
-2.5 | -0.022 | 0.01096 | -0.046 | -2.034
-2 | 0.04 | 0.01076 | -0.047 | 3.713
-1.5 | 0.102 | 0.01064 | -0.047 | 9.616
-1 | 0.165 | 0.01074 | -0.048 | 15.332
-0.5 | 0.227 | 0.01042 | -0.049 | 21.787
0 | 0.291 | 0.01032 | -0.049 | 28.254
0.5 | 0.354 | 0.01053 | -0.05 | 33.623
1 | 0.417 | 0.0096 | -0.051 | 43.402
1.5 | 0.479 | 0.00992 | -0.051 | 48.293
2 | 0.542 | 0.01015 | -0.052 | 53.371
2.5 | 0.604 | 0.0108 | -0.053 | 55.924
3 | 0.666 | 0.01126 | -0.053 | 59.121
3.5 | 0.728 | 0.01173 | -0.054 | 62.051
4 | 0.789 | 0.01229 | -0.055 | 64.214
4.5 | 0.851 | 0.01238 | -0.055 | 68.708
5 | 0.912 | 0.01298 | -0.056 | 70.242
5.5 | 0.972 | 0.01386 | -0.057 | 70.146
6 | 1.033 | 0.0151 | -0.057 | 68.405
6.5 | 1.093 | 0.01593 | -0.058 | 68.592
7 | 1.152 | 0.01617 | -0.059 | 71.25
7.5 | 1.182 | 0.01829 | -0.058 | 64.623
8 | 1.234 | 0.01944 | -0.058 | 63.488
8.5 | 1.284 | 0.0211 | -0.059 | 60.867
9 | 1.334 | 0.02234 | -0.059 | 59.714
9.5 | 1.381 | 0.02381 | -0.06 | 58.007
10 | 1.427 | 0.02528 | -0.06 | 56.45
10.5 | 1.472 | 0.02686 | -0.06 | 54.801
11 | 1.515 | 0.02857 | -0.061 | 53.012
11.5 | 1.554 | 0.03052 | -0.061 | 50.909
12 | 1.59 | 0.03266 | -0.061 | 48.695
12.5 | 1.624 | 0.03504 | -0.062 | 46.358
13 | 1.655 | 0.03773 | -0.062 | 43.863
13.5 | 1.681 | 0.04077 | -0.062 | 41.223
14 | 1.702 | 0.04441 | -0.062 | 38.334
14.5 | 1.718 | 0.04879 | -0.062 | 35.207
15 | 1.73 | 0.05353 | -0.062 | 32.33
15.5 | 1.736 | 0.0596 | -0.062 | 29.137
16 | 1.743 | 0.06495 | -0.062 | 26.834
16.5 | 1.74 | 0.07305 | -0.061 | 23.821
17 | 1.732 | 0.08248 | -0.06 | 20.999
17.5 | 1.722 | 0.09279 | -0.06 | 18.553
18 | 1.708 | 0.10551 | -0.059 | 16.189
18.5 | 1.7 | 0.11446 | -0.058 | 14.849
19 | 1.685 | 0.12622 | -0.057 | 13.346
19.5 | 1.669 | 0.13785 | -0.056 | 12.111
20 | 1.654 | 0.14912 | -0.056 | 11.09

## 18. Re 250k Mach 0.00 (2)
BIGFOIL.COM POLAR EXPORT
GA 30-316
GA 30-316 |  |  |  | Cl Max: | 1.3425 | at alpha= | 19 | deg
XFOIL ncrit=9 |  |  |  | L/D Max: | 72.846 | at alpha= | 5 | deg
Re: | 250000 |  |  | Cd Min: | 0.17994 | at alpha= | -17 | deg
Mach: | 0 |  |  | Cl=0 at alpha= | -2.5144 | deg
|  |  |  | @ Cl=0.1, Cd= | 0.011612
|  |  |  | @ Cl=0.4, Cd= | 0.011326
|  |  |  | @ Cl=0.6, Cd= | 0.011806
alpha (deg) | Cl | Cd | Cm | Cl/Cd
-17 | -0.4339 | 0.17994 | -0.0208 | -2.4114
-16.5 | -0.4323 | 0.17173 | -0.0256 | -2.5173
-16 | -0.411 | 0.16697 | -0.0265 | -2.4615
-15.5 | -0.4252 | 0.15719 | -0.0333 | -2.705
-14.5 | -0.8093 | 0.05977 | -0.0878 | -13.5402
-14 | -0.8624 | 0.05076 | -0.0902 | -16.9898
-13.5 | -0.8814 | 0.0452 | -0.0881 | -19.5
-13 | -0.8869 | 0.04174 | -0.0842 | -21.2482
-12.5 | -0.899 | 0.03897 | -0.0775 | -23.069
-12 | -0.9441 | 0.03775 | -0.0635 | -25.0093
-11.5 | -0.9259 | 0.03472 | -0.0614 | -26.6676
-11 | -0.8738 | 0.03095 | -0.0645 | -28.2326
-10.5 | -0.8135 | 0.02862 | -0.0675 | -28.4242
-10 | -0.7522 | 0.02595 | -0.0703 | -28.9865
-9.5 | -0.6846 | 0.02399 | -0.074 | -28.5369
-9 | -0.6202 | 0.02199 | -0.0768 | -28.2037
-8.5 | -0.5556 | 0.02022 | -0.0794 | -27.4777
-8 | -0.5036 | 0.01892 | -0.0793 | -26.6173
-7.5 | -0.4545 | 0.01778 | -0.0785 | -25.5624
-7 | -0.4055 | 0.01672 | -0.0775 | -24.2524
-6.5 | -0.3654 | 0.01595 | -0.0746 | -22.9091
-6 | -0.3244 | 0.01516 | -0.0719 | -21.3984
-5.5 | -0.2779 | 0.0144 | -0.0701 | -19.2986
-5 | -0.2361 | 0.01387 | -0.0674 | -17.0224
-4.5 | -0.1907 | 0.01348 | -0.0653 | -14.1469
-4 | -0.1415 | 0.01309 | -0.0636 | -10.8098
-3.5 | -0.0963 | 0.01284 | -0.0613 | -7.5
-3 | -0.0471 | 0.01261 | -0.0596 | -3.7351
-2.5 | 0.0014 | 0.01232 | -0.0578 | 0.11364
-2 | 0.0481 | 0.01207 | -0.0556 | 3.9851
-1.5 | 0.0977 | 0.01164 | -0.0538 | 8.3935
-1 | 0.141 | 0.01112 | -0.0507 | 12.6799
-0.5 | 0.1871 | 0.01091 | -0.0475 | 17.1494
0 | 0.2437 | 0.01092 | -0.0463 | 22.3168
0.5 | 0.3096 | 0.01104 | -0.047 | 28.0435
1 | 0.3753 | 0.01125 | -0.0478 | 33.36
1.5 | 0.4561 | 0.0115 | -0.0519 | 39.6609
2 | 0.5443 | 0.01171 | -0.0577 | 46.4816
2.5 | 0.6257 | 0.01185 | -0.0625 | 52.8017
3 | 0.7038 | 0.01198 | -0.0669 | 58.7479
3.5 | 0.7816 | 0.01209 | -0.0714 | 64.6485
4 | 0.8592 | 0.01219 | -0.0762 | 70.484
4.5 | 0.9046 | 0.01242 | -0.0747 | 72.8341
5 | 0.9317 | 0.01279 | -0.0696 | 72.846
5.5 | 0.9557 | 0.01326 | -0.0638 | 72.0739
6 | 0.9775 | 0.01374 | -0.0577 | 71.1426
6.5 | 0.9965 | 0.01432 | -0.0509 | 69.588
7 | 1.0155 | 0.01489 | -0.0442 | 68.2001
7.5 | 1.0317 | 0.01558 | -0.037 | 66.2195
8 | 1.0428 | 0.01628 | -0.0289 | 64.0541
8.5 | 1.0583 | 0.01709 | -0.022 | 61.9251
9 | 1.0758 | 0.01811 | -0.016 | 59.4036
9.5 | 1.094 | 0.01934 | -0.0107 | 56.5667
10 | 1.1134 | 0.02076 | -0.006 | 53.632
10.5 | 1.1345 | 0.02227 | -0.002 | 50.943
11 | 1.155 | 0.02399 | 0.0017 | 48.1451
11.5 | 1.1745 | 0.0259 | 0.005 | 45.3475
12 | 1.1943 | 0.02793 | 0.008 | 42.7605
12.5 | 1.2141 | 0.03008 | 0.0107 | 40.3624
13 | 1.2322 | 0.03247 | 0.0131 | 37.9489
13.5 | 1.2487 | 0.03508 | 0.0155 | 35.5958
14 | 1.264 | 0.03788 | 0.0174 | 33.3685
14.5 | 1.2787 | 0.0409 | 0.0191 | 31.2641
15 | 1.2929 | 0.04403 | 0.0207 | 29.3641
15.5 | 1.3026 | 0.0478 | 0.0216 | 27.251
16 | 1.3146 | 0.0514 | 0.0227 | 25.5759
16.5 | 1.3205 | 0.05589 | 0.023 | 23.6268
17 | 1.3294 | 0.06006 | 0.0234 | 22.1345
17.5 | 1.3309 | 0.06539 | 0.0229 | 20.3533
18 | 1.3376 | 0.07005 | 0.0228 | 19.0949
18.5 | 1.3334 | 0.07648 | 0.0214 | 17.4346
19 | 1.3425 | 0.08092 | 0.0209 | 16.5905
19.5 | 1.3282 | 0.08919 | 0.0182 | 14.8918
20 | 1.3289 | 0.09523 | 0.0163 | 13.9546

## 19. Re 250k Mach 0.10 (1)
BIGFOIL.COM POLAR EXPORT
GA 30-316
GA 30-316 |  |  |  | Cl Max: | 1.73 | at alpha= | 15.5 | deg
JavaFoil+Calcfoil stall+Eppler ext transition |  |  |  | L/D Max: | 70.124 | at alpha= | 5 | deg
Re: | 250000 |  |  | Cd Min: | 0.00963 | at alpha= | 1 | deg
Mach: | 0.1 |  |  | Cl=0 at alpha= | -2.3226 | deg
|  |  |  | @ Cl=0.1, Cd= | 0.010676
|  |  |  | @ Cl=0.4, Cd= | 0.0098381
|  |  |  | @ Cl=0.6, Cd= | 0.010803
alpha (deg) | Cl | Cd | Cm | Cl/Cd
-20 | -0.961 | 0.20413 | -0.011 | -4.706
-19.5 | -0.973 | 0.19249 | -0.011 | -5.054
-19 | -0.984 | 0.18295 | -0.012 | -5.378
-18.5 | -0.992 | 0.17268 | -0.012 | -5.746
-18 | -0.998 | 0.16458 | -0.012 | -6.064
-17.5 | -1.002 | 0.15615 | -0.013 | -6.418
-17 | -1.003 | 0.14739 | -0.013 | -6.807
-16.5 | -1.003 | 0.14008 | -0.014 | -7.158
-16 | -0.998 | 0.13237 | -0.014 | -7.543
-15.5 | -0.992 | 0.12575 | -0.014 | -7.888
-15 | -0.983 | 0.11921 | -0.015 | -8.25
-14.5 | -0.97 | 0.11335 | -0.015 | -8.553
-14 | -0.955 | 0.10609 | -0.016 | -9.003
-13.5 | -0.939 | 0.09945 | -0.017 | -9.441
-13 | -0.917 | 0.09371 | -0.017 | -9.785
-12.5 | -0.895 | 0.08681 | -0.019 | -10.307
-12 | -0.867 | 0.08119 | -0.02 | -10.682
-11.5 | -0.848 | 0.0705 | -0.023 | -12.023
-11 | -0.828 | 0.05955 | -0.026 | -13.905
-10.5 | -0.817 | 0.04524 | -0.029 | -18.049
-10 | -0.797 | 0.0361 | -0.031 | -22.073
-9.5 | -0.8 | 0.02322 | -0.035 | -34.433
-9 | -0.766 | 0.02002 | -0.036 | -38.245
-8.5 | -0.725 | 0.01814 | -0.038 | -39.944
-8 | -0.681 | 0.01574 | -0.039 | -43.233
-7.5 | -0.625 | 0.01506 | -0.039 | -41.508
-7 | -0.569 | 0.01435 | -0.04 | -39.617
-6.5 | -0.511 | 0.0138 | -0.041 | -37.018
-6 | -0.452 | 0.01322 | -0.041 | -34.175
-5.5 | -0.392 | 0.01316 | -0.042 | -29.809
-5 | -0.332 | 0.01275 | -0.043 | -26.016
-4.5 | -0.271 | 0.01259 | -0.044 | -21.486
-4 | -0.209 | 0.01185 | -0.044 | -17.638
-3.5 | -0.147 | 0.0115 | -0.045 | -12.783
-3 | -0.085 | 0.01097 | -0.046 | -7.734
-2.5 | -0.022 | 0.01094 | -0.046 | -2.048
-2 | 0.04 | 0.0108 | -0.047 | 3.72
-1.5 | 0.103 | 0.01067 | -0.048 | 9.635
-1 | 0.165 | 0.01077 | -0.048 | 15.36
-0.5 | 0.228 | 0.01045 | -0.049 | 21.826
0 | 0.293 | 0.01039 | -0.05 | 28.192
0.5 | 0.356 | 0.01032 | -0.05 | 34.477
1 | 0.419 | 0.00963 | -0.051 | 43.473
1.5 | 0.482 | 0.00992 | -0.052 | 48.529
2 | 0.544 | 0.01019 | -0.052 | 53.426
2.5 | 0.607 | 0.01088 | -0.053 | 55.774
3 | 0.669 | 0.01135 | -0.054 | 58.972
3.5 | 0.731 | 0.01177 | -0.054 | 62.124
4 | 0.793 | 0.01239 | -0.055 | 64.036
4.5 | 0.855 | 0.01245 | -0.056 | 68.686
5 | 0.916 | 0.01307 | -0.056 | 70.124
5.5 | 0.977 | 0.0145 | -0.057 | 67.404
6 | 1.038 | 0.01523 | -0.058 | 68.12
6.5 | 1.098 | 0.01603 | -0.058 | 68.475
7 | 1.134 | 0.01725 | -0.058 | 65.71
7.5 | 1.187 | 0.01847 | -0.058 | 64.251
8 | 1.239 | 0.01969 | -0.059 | 62.934
8.5 | 1.289 | 0.02134 | -0.059 | 60.392
9 | 1.339 | 0.02262 | -0.059 | 59.185
9.5 | 1.386 | 0.02413 | -0.06 | 57.426
10 | 1.432 | 0.02562 | -0.06 | 55.888
10.5 | 1.477 | 0.02725 | -0.061 | 54.183
11 | 1.519 | 0.029 | -0.061 | 52.369
11.5 | 1.557 | 0.03105 | -0.061 | 50.16
12 | 1.594 | 0.03324 | -0.062 | 47.934
12.5 | 1.626 | 0.0357 | -0.062 | 45.564
13 | 1.656 | 0.03856 | -0.062 | 42.953
13.5 | 1.681 | 0.04173 | -0.062 | 40.272
14 | 1.7 | 0.04554 | -0.062 | 37.338
14.5 | 1.714 | 0.05029 | -0.062 | 34.086
15 | 1.724 | 0.05534 | -0.062 | 31.157
15.5 | 1.73 | 0.06094 | -0.062 | 28.388
16 | 1.73 | 0.06791 | -0.062 | 25.483
16.5 | 1.724 | 0.07653 | -0.061 | 22.529
17 | 1.713 | 0.08658 | -0.06 | 19.784
17.5 | 1.697 | 0.09994 | -0.059 | 16.983
18 | 1.685 | 0.11045 | -0.058 | 15.255
18.5 | 1.674 | 0.11981 | -0.058 | 13.97
19 | 1.656 | 0.13189 | -0.057 | 12.553
19.5 | 1.639 | 0.14368 | -0.056 | 11.404
20 | 1.62 | 0.15593 | -0.055 | 10.387

## 20. Re 250k Mach 0.10 (2)
BIGFOIL.COM POLAR EXPORT
GA 30-316
GA 30-316 |  |  |  | Cl Max: | 1.3274 | at alpha= | 19 | deg
XFOIL ncrit=9 |  |  |  | L/D Max: | 72.508 | at alpha= | 4.5 | deg
Re: | 250000 |  |  | Cd Min: | 0.17239 | at alpha= | -16.5 | deg
Mach: | 0.1 |  |  | Cl=0 at alpha= | -2.521 | deg
|  |  |  | @ Cl=0.1, Cd= | 0.011691
|  |  |  | @ Cl=0.4, Cd= | 0.011346
|  |  |  | @ Cl=0.6, Cd= | 0.01184
alpha (deg) | Cl | Cd | Cm | Cl/Cd
-16.5 | -0.4312 | 0.17239 | -0.0257 | -2.5013
-16 | -0.4097 | 0.16759 | -0.0265 | -2.4447
-15.5 | -0.4236 | 0.15795 | -0.0334 | -2.6819
-15 | -0.3941 | 0.15357 | -0.0325 | -2.5663
-14 | -0.7922 | 0.05686 | -0.0884 | -13.9325
-13.5 | -0.8288 | 0.04908 | -0.09 | -16.8867
-13 | -0.8444 | 0.04441 | -0.0878 | -19.0137
-12.5 | -0.866 | 0.04055 | -0.0824 | -21.3564
-12 | -0.9016 | 0.03832 | -0.0716 | -23.5282
-11.5 | -0.9201 | 0.0362 | -0.0632 | -25.4171
-11 | -0.8735 | 0.03196 | -0.0662 | -27.331
-10.5 | -0.8129 | 0.02933 | -0.0692 | -27.7156
-10 | -0.754 | 0.02668 | -0.0717 | -28.2609
-9.5 | -0.6852 | 0.02437 | -0.0755 | -28.1165
-9 | -0.6213 | 0.02229 | -0.0782 | -27.8735
-8.5 | -0.5558 | 0.02047 | -0.0808 | -27.1519
-8 | -0.5036 | 0.01919 | -0.0806 | -26.2428
-7.5 | -0.4544 | 0.01807 | -0.0797 | -25.1467
-7 | -0.4071 | 0.01691 | -0.0783 | -24.0745
-6.5 | -0.366 | 0.01606 | -0.0756 | -22.7895
-6 | -0.3251 | 0.01529 | -0.0727 | -21.2623
-5.5 | -0.2792 | 0.01454 | -0.0707 | -19.2022
-5 | -0.2367 | 0.01395 | -0.0681 | -16.9677
-4.5 | -0.1919 | 0.01354 | -0.0657 | -14.1728
-4 | -0.1413 | 0.01317 | -0.0643 | -10.7289
-3.5 | -0.0965 | 0.01289 | -0.0618 | -7.4864
-3 | -0.048 | 0.01266 | -0.0599 | -3.7915
-2.5 | 0.0021 | 0.01238 | -0.0582 | 0.16963
-2 | 0.0485 | 0.01212 | -0.0559 | 4.0017
-1.5 | 0.0975 | 0.01172 | -0.054 | 8.3191
-1 | 0.1429 | 0.01119 | -0.0512 | 12.7703
-0.5 | 0.1886 | 0.01094 | -0.0479 | 17.2395
0 | 0.2431 | 0.01095 | -0.0462 | 22.2009
0.5 | 0.3092 | 0.01107 | -0.0468 | 27.9313
1 | 0.3753 | 0.01127 | -0.0476 | 33.3008
1.5 | 0.4562 | 0.01152 | -0.0516 | 39.6007
2 | 0.5458 | 0.01174 | -0.0576 | 46.4906
2.5 | 0.6274 | 0.01189 | -0.0624 | 52.767
3 | 0.7061 | 0.01203 | -0.0667 | 58.6949
3.5 | 0.7842 | 0.01216 | -0.0712 | 64.4901
4 | 0.8622 | 0.01227 | -0.0759 | 70.2689
4.5 | 0.9078 | 0.01252 | -0.0744 | 72.508
5 | 0.9346 | 0.0129 | -0.0692 | 72.4496
5.5 | 0.9584 | 0.01336 | -0.0633 | 71.7365
6 | 0.979 | 0.01388 | -0.0568 | 70.5331
6.5 | 0.998 | 0.01443 | -0.05 | 69.1615
7 | 1.0155 | 0.01504 | -0.0429 | 67.5199
7.5 | 1.0299 | 0.01576 | -0.0353 | 65.349
8 | 1.0416 | 0.01643 | -0.0273 | 63.3962
8.5 | 1.057 | 0.01731 | -0.0204 | 61.063
9 | 1.0742 | 0.0184 | -0.0144 | 58.3804
9.5 | 1.0929 | 0.01969 | -0.0092 | 55.5053
10 | 1.114 | 0.02108 | -0.0048 | 52.8463
10.5 | 1.1347 | 0.02266 | -0.0007 | 50.075
11 | 1.1551 | 0.02445 | 0.0029 | 47.2434
11.5 | 1.1747 | 0.02642 | 0.0063 | 44.4625
12 | 1.1934 | 0.02859 | 0.0093 | 41.7419
12.5 | 1.2123 | 0.03085 | 0.012 | 39.2966
13 | 1.2306 | 0.03329 | 0.0144 | 36.9661
13.5 | 1.247 | 0.03599 | 0.0167 | 34.6485
14 | 1.2618 | 0.0389 | 0.0186 | 32.437
14.5 | 1.276 | 0.04205 | 0.0202 | 30.3448
15 | 1.2891 | 0.04539 | 0.0217 | 28.4005
15.5 | 1.2987 | 0.04926 | 0.0227 | 26.3642
16 | 1.3091 | 0.05314 | 0.0236 | 24.6349
16.5 | 1.3155 | 0.05767 | 0.0238 | 22.8108
17 | 1.3217 | 0.06228 | 0.0241 | 21.2219
17.5 | 1.3244 | 0.06756 | 0.0235 | 19.6033
18 | 1.3268 | 0.07292 | 0.023 | 18.1953
18.5 | 1.3242 | 0.07924 | 0.0216 | 16.7113
19 | 1.3274 | 0.08469 | 0.0206 | 15.6736
19.5 | 1.3142 | 0.09289 | 0.0178 | 14.1479
20 | 1.3228 | 0.0977 | 0.0166 | 13.5394

## 21. Re 250k Mach 0.25 (1)
BIGFOIL.COM POLAR EXPORT
GA 30-316
GA 30-316 |  |  |  | Cl Max: | 1.674 | at alpha= | 14 | deg
JavaFoil+Calcfoil stall+Eppler ext transition |  |  |  | L/D Max: | 69.331 | at alpha= | 5 | deg
Re: | 250000 |  |  | Cd Min: | 0.01008 | at alpha= | 1.5 | deg
Mach: | 0.25 |  |  | Cl=0 at alpha= | -2.3203 | deg
|  |  |  | @ Cl=0.1, Cd= | 0.010875
|  |  |  | @ Cl=0.4, Cd= | 0.010628
|  |  |  | @ Cl=0.6, Cd= | 0.010942
alpha (deg) | Cl | Cd | Cm | Cl/Cd
-19.5 | -0.656 | 0.23474 | -0.011 | -2.793
-19 | -0.698 | 0.2202 | -0.011 | -3.169
-18.5 | -0.737 | 0.20213 | -0.011 | -3.646
-18 | -0.773 | 0.18697 | -0.011 | -4.134
-17.5 | -0.805 | 0.17639 | -0.012 | -4.564
-17 | -0.833 | 0.16737 | -0.012 | -4.975
-16.5 | -0.857 | 0.15484 | -0.013 | -5.532
-16 | -0.875 | 0.14577 | -0.013 | -6.004
-15.5 | -0.889 | 0.13831 | -0.014 | -6.431
-15 | -0.899 | 0.12837 | -0.014 | -7.003
-14.5 | -0.903 | 0.12208 | -0.015 | -7.398
-14 | -0.903 | 0.11267 | -0.015 | -8.013
-13.5 | -0.897 | 0.1062 | -0.016 | -8.447
-13 | -0.886 | 0.09993 | -0.016 | -8.87
-12.5 | -0.873 | 0.09312 | -0.018 | -9.375
-12 | -0.852 | 0.08683 | -0.018 | -9.81
-11.5 | -0.83 | 0.07928 | -0.02 | -10.474
-11 | -0.804 | 0.07288 | -0.022 | -11.032
-10.5 | -0.784 | 0.06288 | -0.025 | -12.471
-10 | -0.771 | 0.04889 | -0.029 | -15.777
-9.5 | -0.756 | 0.03786 | -0.032 | -19.958
-9 | -0.759 | 0.02381 | -0.036 | -31.869
-8.5 | -0.727 | 0.01998 | -0.038 | -36.412
-8 | -0.684 | 0.01759 | -0.039 | -38.893
-7.5 | -0.639 | 0.01563 | -0.041 | -40.867
-7 | -0.582 | 0.01481 | -0.041 | -39.264
-6.5 | -0.523 | 0.01427 | -0.042 | -36.655
-6 | -0.463 | 0.01355 | -0.043 | -34.177
-5.5 | -0.402 | 0.01341 | -0.043 | -29.983
-5 | -0.34 | 0.01297 | -0.044 | -26.236
-4.5 | -0.278 | 0.01242 | -0.045 | -22.352
-4 | -0.215 | 0.01244 | -0.045 | -17.241
-3.5 | -0.151 | 0.01168 | -0.046 | -12.929
-3 | -0.087 | 0.01118 | -0.047 | -7.794
-2.5 | -0.023 | 0.01112 | -0.048 | -2.068
-2 | 0.041 | 0.01093 | -0.048 | 3.774
-1.5 | 0.106 | 0.01087 | -0.049 | 9.721
-1 | 0.17 | 0.0108 | -0.05 | 15.745
-0.5 | 0.234 | 0.01061 | -0.05 | 22.09
0 | 0.301 | 0.01051 | -0.051 | 28.636
0.5 | 0.366 | 0.01075 | -0.052 | 34.004
1 | 0.43 | 0.01052 | -0.052 | 40.903
1.5 | 0.495 | 0.01008 | -0.053 | 49.091
2 | 0.559 | 0.0105 | -0.054 | 53.281
2.5 | 0.623 | 0.01119 | -0.055 | 55.72
3 | 0.687 | 0.01166 | -0.055 | 58.959
3.5 | 0.751 | 0.0122 | -0.056 | 61.587
4 | 0.815 | 0.01282 | -0.057 | 63.538
4.5 | 0.878 | 0.01286 | -0.057 | 68.252
5 | 0.941 | 0.01357 | -0.058 | 69.331
5.5 | 1.003 | 0.01448 | -0.059 | 69.297
6 | 1.065 | 0.01591 | -0.059 | 66.931
6.5 | 1.103 | 0.01708 | -0.059 | 64.579
7 | 1.158 | 0.01845 | -0.059 | 62.755
7.5 | 1.212 | 0.01959 | -0.06 | 61.864
8 | 1.263 | 0.02142 | -0.06 | 58.969
8.5 | 1.314 | 0.02249 | -0.06 | 58.426
9 | 1.363 | 0.02435 | -0.061 | 55.995
9.5 | 1.411 | 0.02596 | -0.061 | 54.341
10 | 1.456 | 0.02766 | -0.062 | 52.649
10.5 | 1.5 | 0.0296 | -0.062 | 50.656
11 | 1.54 | 0.0317 | -0.062 | 48.56
11.5 | 1.574 | 0.03414 | -0.063 | 46.118
12 | 1.606 | 0.03702 | -0.063 | 43.371
12.5 | 1.632 | 0.04006 | -0.063 | 40.755
13 | 1.654 | 0.04377 | -0.063 | 37.794
13.5 | 1.668 | 0.04842 | -0.063 | 34.438
14 | 1.674 | 0.05394 | -0.063 | 31.032
14.5 | 1.674 | 0.06014 | -0.063 | 27.838
15 | 1.668 | 0.06761 | -0.062 | 24.671
15.5 | 1.651 | 0.07748 | -0.061 | 21.305
16 | 1.624 | 0.09061 | -0.059 | 17.925
16.5 | 1.599 | 0.10442 | -0.058 | 15.313
17 | 1.572 | 0.11675 | -0.057 | 13.467
17.5 | 1.542 | 0.12955 | -0.056 | 11.9
18 | 1.508 | 0.14351 | -0.054 | 10.509
18.5 | 1.469 | 0.15899 | -0.053 | 9.239
19 | 1.431 | 0.17117 | -0.052 | 8.361

## 22. Re 250k Mach 0.25 (2)
BIGFOIL.COM POLAR EXPORT
GA 30-316
GA 30-316 |  |  |  | Cl Max: | 1.2805 | at alpha= | 16.5 | deg
XFOIL ncrit=9 |  |  |  | L/D Max: | 70.8346 | at alpha= | 4.5 | deg
Re: | 250000 |  |  | Cd Min: | 0.17087 | at alpha= | -16 | deg
Mach: | 0.25 |  |  | Cl=0 at alpha= | -2.5109 | deg
|  |  |  | @ Cl=0.1, Cd= | 0.012109
|  |  |  | @ Cl=0.4, Cd= | 0.011475
|  |  |  | @ Cl=0.6, Cd= | 0.012021
alpha (deg) | Cl | Cd | Cm | Cl/Cd
-16 | -0.4032 | 0.17087 | -0.0269 | -2.3597
-15.5 | -0.4149 | 0.16196 | -0.0339 | -2.5617
-15 | -0.3836 | 0.15705 | -0.0328 | -2.4425
-14.5 | -0.3708 | 0.15103 | -0.0349 | -2.4551
-14 | -0.3741 | 0.14247 | -0.0391 | -2.6258
-13 | -0.6085 | 0.07323 | -0.0754 | -8.3094
-12.5 | -0.6811 | 0.05697 | -0.0866 | -11.9554
-12 | -0.7355 | 0.04734 | -0.0898 | -15.5365
-11.5 | -0.7847 | 0.04207 | -0.0848 | -18.6522
-11 | -0.8264 | 0.03886 | -0.0772 | -21.2661
-10.5 | -0.7932 | 0.03407 | -0.0795 | -23.2815
-10 | -0.7384 | 0.03014 | -0.0826 | -24.499
-9.5 | -0.6842 | 0.02673 | -0.0842 | -25.5967
-9 | -0.6244 | 0.02441 | -0.0858 | -25.5797
-8.5 | -0.5557 | 0.022 | -0.0887 | -25.2591
-8 | -0.5047 | 0.02034 | -0.0879 | -24.8132
-7.5 | -0.4584 | 0.01896 | -0.0859 | -24.1772
-7 | -0.4138 | 0.01785 | -0.0834 | -23.1821
-6.5 | -0.3666 | 0.01682 | -0.0812 | -21.7955
-6 | -0.3274 | 0.01598 | -0.0775 | -20.4881
-5.5 | -0.2857 | 0.01519 | -0.0743 | -18.8084
-5 | -0.2378 | 0.01444 | -0.0721 | -16.4681
-4.5 | -0.1949 | 0.01396 | -0.069 | -13.9613
-4 | -0.1475 | 0.01359 | -0.0665 | -10.8536
-3.5 | -0.0961 | 0.01321 | -0.0647 | -7.2748
-3 | -0.0495 | 0.01298 | -0.0621 | -3.8136
-2.5 | 0.0011 | 0.01274 | -0.0601 | 0.086342
-2 | 0.0523 | 0.01242 | -0.0581 | 4.211
-1.5 | 0.0999 | 0.01211 | -0.0556 | 8.2494
-1 | 0.1479 | 0.01162 | -0.053 | 12.7281
-0.5 | 0.1968 | 0.01114 | -0.0499 | 17.6661
0 | 0.2477 | 0.01108 | -0.0471 | 22.3556
0.5 | 0.3093 | 0.0112 | -0.0464 | 27.6161
1 | 0.3824 | 0.01142 | -0.048 | 33.4851
1.5 | 0.4626 | 0.01167 | -0.0512 | 39.6401
2 | 0.5545 | 0.01191 | -0.0571 | 46.5575
2.5 | 0.6368 | 0.01211 | -0.0613 | 52.5846
3 | 0.7171 | 0.01231 | -0.0654 | 58.2535
3.5 | 0.7979 | 0.01253 | -0.0699 | 63.6792
4 | 0.8786 | 0.01273 | -0.0746 | 69.0181
4.5 | 0.9251 | 0.01306 | -0.0728 | 70.8346
5 | 0.9491 | 0.01353 | -0.0667 | 70.1478
5.5 | 0.9697 | 0.01402 | -0.0598 | 69.1655
6 | 0.9855 | 0.0146 | -0.052 | 67.5
6.5 | 1.0001 | 0.01517 | -0.0439 | 65.9262
7 | 1.0106 | 0.01583 | -0.0351 | 63.8408
7.5 | 1.0182 | 0.01659 | -0.026 | 61.3743
8 | 1.0338 | 0.01751 | -0.0187 | 59.0405
8.5 | 1.0518 | 0.01865 | -0.0125 | 56.3968
9 | 1.0705 | 0.02002 | -0.0069 | 53.4715
9.5 | 1.0893 | 0.02163 | -0.002 | 50.3606
10 | 1.1098 | 0.02338 | 0.0023 | 47.4679
10.5 | 1.1303 | 0.02532 | 0.0062 | 44.6406
11 | 1.1503 | 0.02747 | 0.0098 | 41.8748
11.5 | 1.1696 | 0.02978 | 0.0129 | 39.2747
12 | 1.1885 | 0.03228 | 0.0158 | 36.8185
12.5 | 1.2059 | 0.03502 | 0.0184 | 34.4346
13 | 1.2215 | 0.03802 | 0.0208 | 32.1278
13.5 | 1.2356 | 0.0413 | 0.0228 | 29.9177
14 | 1.2482 | 0.04491 | 0.0245 | 27.7934
14.5 | 1.2607 | 0.04862 | 0.026 | 25.9297
15 | 1.2675 | 0.05315 | 0.0268 | 23.8476
15.5 | 1.2754 | 0.05767 | 0.0275 | 22.1155
16 | 1.2785 | 0.06296 | 0.0275 | 20.3065
16.5 | 1.2805 | 0.06849 | 0.0273 | 18.6962
17 | 1.2777 | 0.0749 | 0.0263 | 17.0587
17.5 | 1.2761 | 0.08122 | 0.0252 | 15.7116
18 | 1.2613 | 0.08975 | 0.0224 | 14.0535
18.5 | 1.2657 | 0.09546 | 0.0211 | 13.259
19 | 1.2295 | 0.1078 | 0.0154 | 11.4054
19.5 | 1.2166 | 0.11677 | 0.0113 | 10.4188
20 | 1.1948 | 0.12738 | 0.0059 | 9.3798

## 23. Re 250k Mach 0.50 (1)
BIGFOIL.COM POLAR EXPORT
GA 30-316
GA 30-316 |  |  |  | Cl Max: | 1.499 | at alpha= | 10.5 | deg
JavaFoil+Calcfoil stall+Eppler ext transition |  |  |  | L/D Max: | 59.827 | at alpha= | 4 | deg
Re: | 250000 |  |  | Cd Min: | 0.01141 | at alpha= | -0.5 | deg
Mach: | 0.5 |  |  | Cl=0 at alpha= | -2.3194 | deg
|  |  |  | @ Cl=0.1, Cd= | 0.0116
|  |  |  | @ Cl=0.4, Cd= | 0.011589
|  |  |  | @ Cl=0.6, Cd= | 0.012043
alpha (deg) | Cl | Cd | Cm | Cl/Cd
-20 | -1.018 | 0.27049 | -0.017 | -3.762
-19.5 | -0.985 | 0.27725 | -0.017 | -3.554
-19 | -0.957 | 0.26898 | -0.017 | -3.558
-18.5 | -0.929 | 0.26822 | -0.017 | -3.464
-18 | -0.901 | 0.25782 | -0.017 | -3.495
-17.5 | -0.873 | 0.24695 | -0.018 | -3.537
-17 | -0.846 | 0.22988 | -0.018 | -3.679
-16.5 | -0.818 | 0.22743 | -0.018 | -3.595
-16 | -0.79 | 0.22175 | -0.019 | -3.563
-15.5 | -0.759 | 0.20913 | -0.018 | -3.628
-15 | -0.73 | 0.20284 | -0.018 | -3.597
-14.5 | -0.701 | 0.19455 | -0.018 | -3.605
-14 | -0.673 | 0.19204 | -0.018 | -3.504
-13.5 | -0.645 | 0.18407 | -0.018 | -3.502
-13 | -0.616 | 0.19007 | -0.019 | -3.242
-12.5 | -0.588 | 0.17289 | -0.019 | -3.399
-12 | -0.56 | 0.16058 | -0.02 | -3.486
-11.5 | -0.529 | 0.14249 | -0.018 | -3.714
-11 | -0.501 | 0.1367 | -0.018 | -3.662
-10.5 | -0.472 | 0.13209 | -0.018 | -3.574
-10 | -0.443 | 0.12921 | -0.018 | -3.432
-9.5 | -0.414 | 0.1132 | -0.017 | -3.66
-9 | -0.583 | 0.0735 | -0.019 | -7.938
-8.5 | -0.6 | 0.06644 | -0.022 | -9.024
-8 | -0.586 | 0.05892 | -0.026 | -9.948
-7.5 | -0.583 | 0.04206 | -0.035 | -13.856
-7 | -0.592 | 0.02276 | -0.043 | -25.995
-6.5 | -0.558 | 0.018 | -0.046 | -31.032
-6 | -0.508 | 0.01639 | -0.048 | -31.005
-5.5 | -0.444 | 0.01459 | -0.048 | -30.424
-5 | -0.377 | 0.01381 | -0.049 | -27.31
-4.5 | -0.308 | 0.01375 | -0.05 | -22.437
-4 | -0.239 | 0.01304 | -0.051 | -18.308
-3.5 | -0.168 | 0.0125 | -0.052 | -13.462
-3 | -0.097 | 0.01232 | -0.052 | -7.89
-2.5 | -0.026 | 0.01204 | -0.053 | -2.134
-2 | 0.046 | 0.01175 | -0.054 | 3.919
-1.5 | 0.118 | 0.01155 | -0.055 | 10.211
-1 | 0.19 | 0.01153 | -0.055 | 16.465
-0.5 | 0.262 | 0.01141 | -0.056 | 22.936
0 | 0.336 | 0.01158 | -0.057 | 29.047
0.5 | 0.408 | 0.01159 | -0.058 | 35.259
1 | 0.481 | 0.01157 | -0.059 | 41.53
1.5 | 0.553 | 0.01203 | -0.059 | 45.942
2 | 0.624 | 0.01205 | -0.06 | 51.829
2.5 | 0.696 | 0.0126 | -0.061 | 55.214
3 | 0.767 | 0.01334 | -0.062 | 57.495
3.5 | 0.838 | 0.01417 | -0.062 | 59.14
4 | 0.908 | 0.01518 | -0.063 | 59.827
4.5 | 0.956 | 0.01624 | -0.063 | 58.87
5 | 1.02 | 0.01735 | -0.063 | 58.808
5.5 | 1.082 | 0.01872 | -0.064 | 57.83
6 | 1.143 | 0.02041 | -0.064 | 55.997
6.5 | 1.201 | 0.02227 | -0.064 | 53.935
7 | 1.257 | 0.0247 | -0.065 | 50.867
7.5 | 1.311 | 0.02665 | -0.065 | 49.181
8 | 1.361 | 0.02889 | -0.066 | 47.116
8.5 | 1.408 | 0.03142 | -0.066 | 44.813
9 | 1.449 | 0.03437 | -0.066 | 42.168
9.5 | 1.48 | 0.03796 | -0.066 | 38.981
10 | 1.498 | 0.04263 | -0.066 | 35.152
10.5 | 1.499 | 0.04916 | -0.066 | 30.482
11 | 1.468 | 0.05901 | -0.065 | 24.875
11.5 | 1.363 | 0.07796 | -0.061 | 17.489
12 | 1.096 | 0.11229 | -0.053 | 9.764
12.5 | 0.85 | 0.15937 | -0.034 | 5.333
13 | 0.883 | 0.16945 | -0.041 | 5.21
13.5 | 0.909 | 0.19538 | -0.039 | 4.652
14 | 0.937 | 0.20076 | -0.04 | 4.669
14.5 | 0.968 | 0.21482 | -0.043 | 4.504
15 | 0.997 | 0.22669 | -0.045 | 4.4
15.5 | 1.025 | 0.23431 | -0.045 | 4.376

## 24. Re 250k Mach 0.50 (2)
BIGFOIL.COM POLAR EXPORT
GA 30-316
GA 30-316 |  |  |  | Cl Max: | 1.1228 | at alpha= | 12 | deg
XFOIL ncrit=9 |  |  |  | L/D Max: | 61.8849 | at alpha= | 4 | deg
Re: | 250000 |  |  | Cd Min: | 0.24118 | at alpha= | -20 | deg
Mach: | 0.5 |  |  | Cl=0 at alpha= | -2.4854 | deg
|  |  |  | @ Cl=0.1, Cd= | 0.013612
|  |  |  | @ Cl=0.4, Cd= | 0.012044
|  |  |  | @ Cl=0.6, Cd= | 0.012967
alpha (deg) | Cl | Cd | Cm | Cl/Cd
-20 | -0.547 | 0.24118 | 0.0004 | -2.268
-19.5 | -0.5314 | 0.2335 | -0.0054 | -2.2758
-19 | -0.5058 | 0.22665 | -0.0077 | -2.2316
-18.5 | -0.4853 | 0.21968 | -0.0117 | -2.2091
-18 | -0.4691 | 0.21201 | -0.0164 | -2.2126
-17.5 | -0.4455 | 0.20551 | -0.019 | -2.1678
-17 | -0.436 | 0.19825 | -0.0249 | -2.1992
-16.5 | -0.4112 | 0.19086 | -0.0267 | -2.1545
-16 | -0.3895 | 0.1845 | -0.0291 | -2.1111
-15.5 | -0.3823 | 0.17673 | -0.0344 | -2.1632
-15 | -0.3564 | 0.17047 | -0.0353 | -2.0907
-14.5 | -0.3527 | 0.1633 | -0.0404 | -2.1598
-14 | -0.3303 | 0.15627 | -0.0413 | -2.1136
-13.5 | -0.314 | 0.15006 | -0.0431 | -2.0925
-13 | -0.3186 | 0.14183 | -0.0478 | -2.2464
-12.5 | -0.2943 | 0.13602 | -0.0474 | -2.1637
-12 | -0.3198 | 0.12141 | -0.0545 | -2.634
-11.5 | -0.3104 | 0.11531 | -0.0545 | -2.6919
-11 | -0.3195 | 0.10824 | -0.0546 | -2.9518
-10.5 | -0.3323 | 0.09854 | -0.059 | -3.3722
-10 | -0.352 | 0.08137 | -0.0733 | -4.3259
-9.5 | -0.4248 | 0.05721 | -0.0963 | -7.4253
-9 | -0.4595 | 0.04065 | -0.1182 | -11.3038
-8.5 | -0.4475 | 0.03262 | -0.1268 | -13.7186
-8 | -0.4374 | 0.02781 | -0.1257 | -15.7282
-7.5 | -0.4293 | 0.02485 | -0.1186 | -17.2757
-7 | -0.4061 | 0.02269 | -0.1117 | -17.8978
-6.5 | -0.3693 | 0.02083 | -0.1062 | -17.7292
-6 | -0.3334 | 0.0194 | -0.1001 | -17.1856
-5.5 | -0.2927 | 0.01822 | -0.0946 | -16.0648
-5 | -0.2485 | 0.01707 | -0.0896 | -14.5577
-4.5 | -0.2041 | 0.01614 | -0.0846 | -12.6456
-4 | -0.1594 | 0.01543 | -0.0797 | -10.3305
-3.5 | -0.1075 | 0.01489 | -0.0759 | -7.2196
-3 | -0.0529 | 0.01445 | -0.0726 | -3.6609
-2.5 | -0.0016 | 0.01419 | -0.0687 | -0.11276
-2 | 0.0532 | 0.0139 | -0.0655 | 3.8273
-1.5 | 0.1134 | 0.01353 | -0.0631 | 8.3814
-1 | 0.1682 | 0.01316 | -0.0598 | 12.7812
-0.5 | 0.2208 | 0.0127 | -0.0562 | 17.3858
0 | 0.2701 | 0.01216 | -0.0516 | 22.2122
0.5 | 0.3255 | 0.01193 | -0.0474 | 27.2842
1 | 0.3917 | 0.01201 | -0.0452 | 32.6145
1.5 | 0.4721 | 0.01234 | -0.0459 | 38.2577
2 | 0.5607 | 0.01276 | -0.0484 | 43.942
2.5 | 0.6556 | 0.01326 | -0.0526 | 49.4419
3 | 0.7507 | 0.0138 | -0.0571 | 54.3986
3.5 | 0.8437 | 0.01442 | -0.0616 | 58.509
4 | 0.9357 | 0.01512 | -0.0662 | 61.8849
4.5 | 0.9609 | 0.01576 | -0.0588 | 60.9708
5 | 0.9561 | 0.01628 | -0.046 | 58.7285
5.5 | 0.9443 | 0.01684 | -0.032 | 56.0748
6 | 0.9483 | 0.01776 | -0.0212 | 53.3953
6.5 | 0.9614 | 0.01901 | -0.0126 | 50.5734
7 | 0.9784 | 0.02053 | -0.0052 | 47.6571
7.5 | 0.9967 | 0.02236 | 0.0014 | 44.5751
8 | 1.0158 | 0.02448 | 0.0072 | 41.4951
8.5 | 1.0359 | 0.02684 | 0.0123 | 38.5954
9 | 1.0551 | 0.02951 | 0.017 | 35.754
9.5 | 1.0726 | 0.0325 | 0.0212 | 33.0031
10 | 1.0888 | 0.03581 | 0.0249 | 30.4049
10.5 | 1.1025 | 0.03956 | 0.0282 | 27.8691
11 | 1.1115 | 0.044 | 0.0308 | 25.2614
11.5 | 1.1163 | 0.04904 | 0.0327 | 22.7631
12 | 1.1228 | 0.05413 | 0.0343 | 20.7427
12.5 | 1.1054 | 0.06202 | 0.0337 | 17.8233
13 | 1.1017 | 0.06875 | 0.0335 | 16.0247
13.5 | 1.0565 | 0.08077 | 0.029 | 13.0804
14 | 1.0497 | 0.08863 | 0.0271 | 11.8436
14.5 | 0.8845 | 0.11985 | 0.0079 | 7.3801
15 | 0.9108 | 0.12383 | 0.0076 | 7.3552
15.5 | 0.8277 | 0.14806 | -0.0067 | 5.5903
16 | 0.801 | 0.16397 | -0.0157 | 4.885
16.5 | 0.8323 | 0.16707 | -0.0162 | 4.9817
17 | 0.8086 | 0.18405 | -0.0262 | 4.3934

## 25. Re 500k Mach 0.00 (1)
BIGFOIL.COM POLAR EXPORT
GA 30-316
GA 30-316 |  |  |  | Cl Max: | 1.777 | at alpha= | 16.5 | deg
JavaFoil+Calcfoil stall+Eppler ext transition |  |  |  | L/D Max: | 86.412 | at alpha= | 7 | deg
Re: | 500000 |  |  | Cd Min: | 0.00747 | at alpha= | 1 | deg
Mach: | 0 |  |  | Cl=0 at alpha= | -2.3226 | deg
|  |  |  | @ Cl=0.1, Cd= | 0.0086539
|  |  |  | @ Cl=0.4, Cd= | 0.0077291
|  |  |  | @ Cl=0.6, Cd= | 0.0085006
alpha (deg) | Cl | Cd | Cm | Cl/Cd
-20 | -1.003 | 0.18289 | -0.013 | -5.487
-19.5 | -1.013 | 0.1735 | -0.013 | -5.841
-19 | -1.022 | 0.1629 | -0.014 | -6.272
-18.5 | -1.026 | 0.15599 | -0.014 | -6.574
-18 | -1.03 | 0.14857 | -0.014 | -6.931
-17.5 | -1.031 | 0.1396 | -0.015 | -7.388
-17 | -1.03 | 0.13232 | -0.015 | -7.785
-16.5 | -1.029 | 0.12525 | -0.016 | -8.213
-16 | -1.023 | 0.11802 | -0.017 | -8.664
-15.5 | -1.017 | 0.10965 | -0.018 | -9.279
-15 | -1.009 | 0.10144 | -0.019 | -9.952
-14.5 | -0.996 | 0.09506 | -0.02 | -10.48
-14 | -0.987 | 0.08554 | -0.021 | -11.534
-13.5 | -0.978 | 0.07455 | -0.023 | -13.119
-13 | -0.966 | 0.06487 | -0.025 | -14.885
-12.5 | -0.955 | 0.0537 | -0.027 | -17.791
-12 | -0.94 | 0.04461 | -0.028 | -21.064
-11.5 | -0.924 | 0.03528 | -0.03 | -26.19
-11 | -0.924 | 0.02414 | -0.033 | -38.262
-10.5 | -0.897 | 0.0202 | -0.034 | -44.429
-10 | -0.862 | 0.01857 | -0.035 | -46.448
-9.5 | -0.824 | 0.01685 | -0.036 | -48.874
-9 | -0.784 | 0.01554 | -0.037 | -50.476
-8.5 | -0.732 | 0.01485 | -0.038 | -49.304
-8 | -0.678 | 0.01324 | -0.039 | -51.221
-7.5 | -0.623 | 0.01266 | -0.039 | -49.196
-7 | -0.566 | 0.01214 | -0.04 | -46.673
-6.5 | -0.509 | 0.0115 | -0.041 | -44.248
-6 | -0.45 | 0.01112 | -0.041 | -40.45
-5.5 | -0.39 | 0.011 | -0.042 | -35.498
-5 | -0.33 | 0.01072 | -0.043 | -30.806
-4.5 | -0.269 | 0.01051 | -0.043 | -25.624
-4 | -0.208 | 0.00977 | -0.044 | -21.286
-3.5 | -0.146 | 0.00945 | -0.045 | -15.492
-3 | -0.084 | 0.00921 | -0.045 | -9.163
-2.5 | -0.022 | 0.00892 | -0.046 | -2.5
-2 | 0.04 | 0.00877 | -0.047 | 4.556
-1.5 | 0.102 | 0.00865 | -0.047 | 11.832
-1 | 0.165 | 0.00871 | -0.048 | 18.911
-0.5 | 0.227 | 0.00842 | -0.049 | 26.971
0 | 0.291 | 0.00834 | -0.049 | 34.948
0.5 | 0.354 | 0.00843 | -0.05 | 41.991
1 | 0.417 | 0.00747 | -0.051 | 55.762
1.5 | 0.479 | 0.0077 | -0.051 | 62.272
2 | 0.542 | 0.00793 | -0.052 | 68.321
2.5 | 0.604 | 0.00854 | -0.053 | 70.749
3 | 0.666 | 0.009 | -0.053 | 74.024
3.5 | 0.728 | 0.0094 | -0.054 | 77.386
4 | 0.789 | 0.00993 | -0.055 | 79.512
4.5 | 0.851 | 0.01004 | -0.056 | 84.709
5 | 0.912 | 0.01058 | -0.056 | 86.185
5.5 | 0.972 | 0.01132 | -0.057 | 85.89
6 | 1.033 | 0.01239 | -0.058 | 83.349
6.5 | 1.093 | 0.01312 | -0.058 | 83.294
7 | 1.152 | 0.01333 | -0.059 | 86.412
7.5 | 1.21 | 0.01484 | -0.059 | 81.552
8 | 1.268 | 0.01508 | -0.06 | 84.088
8.5 | 1.294 | 0.01746 | -0.059 | 74.122
9 | 1.345 | 0.01847 | -0.06 | 72.806
9.5 | 1.393 | 0.01969 | -0.06 | 70.752
10 | 1.439 | 0.02091 | -0.061 | 68.828
10.5 | 1.484 | 0.02225 | -0.061 | 66.707
11 | 1.526 | 0.02371 | -0.061 | 64.387
11.5 | 1.566 | 0.02531 | -0.062 | 61.869
12 | 1.603 | 0.02707 | -0.062 | 59.218
12.5 | 1.638 | 0.02902 | -0.062 | 56.441
13 | 1.67 | 0.03122 | -0.063 | 53.471
13.5 | 1.697 | 0.03358 | -0.063 | 50.544
14 | 1.721 | 0.03637 | -0.063 | 47.31
14.5 | 1.74 | 0.03976 | -0.063 | 43.756
15 | 1.756 | 0.04314 | -0.064 | 40.7
15.5 | 1.766 | 0.04733 | -0.064 | 37.317
16 | 1.775 | 0.05129 | -0.064 | 34.606
16.5 | 1.777 | 0.05692 | -0.063 | 31.215
17 | 1.775 | 0.06295 | -0.063 | 28.204
17.5 | 1.77 | 0.06983 | -0.063 | 25.353
18 | 1.751 | 0.08206 | -0.062 | 21.337
18.5 | 1.74 | 0.0902 | -0.061 | 19.289
19 | 1.725 | 0.09968 | -0.061 | 17.306
19.5 | 1.709 | 0.1097 | -0.06 | 15.578
20 | 1.693 | 0.11935 | -0.06 | 14.183

## 26. Re 500k Mach 0.00 (2)
BIGFOIL.COM POLAR EXPORT
GA 30-316
GA 30-316 |  |  |  | Cl Max: | 1.3858 | at alpha= | 17.5 | deg
XFOIL ncrit=9 |  |  |  | L/D Max: | 86.2237 | at alpha= | 6.5 | deg
Re: | 500000 |  |  | Cd Min: | 0.21434 | at alpha= | -20 | deg
Mach: | 0 |  |  | Cl=0 at alpha= | -2.5481 | deg
|  |  |  | @ Cl=0.1, Cd= | 0.0086881
|  |  |  | @ Cl=0.4, Cd= | 0.0076336
|  |  |  | @ Cl=0.6, Cd= | 0.0084756
alpha (deg) | Cl | Cd | Cm | Cl/Cd
-20 | -0.5311 | 0.21434 | -0.0001 | -2.4778
-19.5 | -0.5141 | 0.20909 | -0.0032 | -2.4587
-19 | -0.509 | 0.19958 | -0.0087 | -2.5504
-18.5 | -0.4892 | 0.19503 | -0.0107 | -2.5083
-18 | -0.4727 | 0.18969 | -0.0134 | -2.492
-17.5 | -0.8686 | 0.08677 | -0.0651 | -10.0104
-17 | -0.9156 | 0.07224 | -0.0742 | -12.6744
-16.5 | -0.9469 | 0.06123 | -0.0807 | -15.4646
-16 | -0.9681 | 0.05231 | -0.0858 | -18.507
-15.5 | -0.9783 | 0.04547 | -0.0888 | -21.5153
-15 | -0.9841 | 0.03984 | -0.0896 | -24.7013
-14.5 | -0.9791 | 0.0359 | -0.0889 | -27.273
-14 | -0.9724 | 0.03269 | -0.0873 | -29.7461
-13.5 | -0.9661 | 0.03002 | -0.0842 | -32.1819
-13 | -0.9613 | 0.0279 | -0.0796 | -34.4552
-12.5 | -0.9661 | 0.02637 | -0.072 | -36.6363
-12 | -0.932 | 0.02412 | -0.0715 | -38.6401
-11.5 | -0.8725 | 0.02232 | -0.0747 | -39.0905
-11 | -0.8113 | 0.02062 | -0.0776 | -39.3453
-10.5 | -0.747 | 0.01888 | -0.0812 | -39.5657
-10 | -0.6844 | 0.01745 | -0.0839 | -39.2206
-9.5 | -0.6389 | 0.01648 | -0.0827 | -38.7682
-9 | -0.6002 | 0.01559 | -0.0799 | -38.499
-8.5 | -0.5571 | 0.01501 | -0.0776 | -37.1153
-8 | -0.5175 | 0.01422 | -0.0748 | -36.3924
-7.5 | -0.4759 | 0.01354 | -0.0722 | -35.1477
-7 | -0.4309 | 0.01296 | -0.0701 | -33.2485
-6.5 | -0.385 | 0.01242 | -0.0681 | -30.9984
-6 | -0.3392 | 0.01182 | -0.0662 | -28.6971
-5.5 | -0.2919 | 0.01127 | -0.0645 | -25.9006
-5 | -0.2448 | 0.01075 | -0.0628 | -22.7721
-4.5 | -0.1956 | 0.01032 | -0.0613 | -18.9535
-4 | -0.1469 | 0.00993 | -0.0598 | -14.7936
-3.5 | -0.0963 | 0.00963 | -0.0585 | -10
-3 | -0.046 | 0.00934 | -0.0572 | -4.9251
-2.5 | 0.0049 | 0.00911 | -0.0559 | 0.53787
-2 | 0.0562 | 0.00889 | -0.0547 | 6.3217
-1.5 | 0.1061 | 0.00866 | -0.0532 | 12.2517
-1 | 0.156 | 0.00842 | -0.0517 | 18.5273
-0.5 | 0.2035 | 0.0081 | -0.0497 | 25.1235
0 | 0.2444 | 0.00763 | -0.0461 | 32.0315
0.5 | 0.2917 | 0.00753 | -0.0436 | 38.7384
1 | 0.3428 | 0.00754 | -0.042 | 45.4642
1.5 | 0.3953 | 0.00762 | -0.0407 | 51.8766
2 | 0.4508 | 0.00778 | -0.04 | 57.9434
2.5 | 0.507 | 0.00802 | -0.0396 | 63.217
3 | 0.5736 | 0.00833 | -0.0415 | 68.8595
3.5 | 0.6443 | 0.00872 | -0.0445 | 73.8876
4 | 0.7099 | 0.00919 | -0.0465 | 77.247
4.5 | 0.7852 | 0.00978 | -0.0508 | 80.2863
5 | 0.8557 | 0.01035 | -0.0542 | 82.6763
5.5 | 0.925 | 0.01092 | -0.0575 | 84.707
6.5 | 1.0252 | 0.01189 | -0.0568 | 86.2237
7 | 1.0388 | 0.01236 | -0.0489 | 84.0453
7.5 | 1.0508 | 0.01286 | -0.0407 | 81.7107
8 | 1.062 | 0.01338 | -0.0323 | 79.3722
8.5 | 1.0811 | 0.01408 | -0.0259 | 76.7827
9 | 1.1031 | 0.01496 | -0.0205 | 73.7366
9.5 | 1.1266 | 0.01598 | -0.0157 | 70.5006
10 | 1.1507 | 0.01717 | -0.0115 | 67.0181
10.5 | 1.1752 | 0.01849 | -0.0077 | 63.5587
11 | 1.2003 | 0.01995 | -0.0044 | 60.1654
11.5 | 1.225 | 0.02154 | -0.0014 | 56.8709
12 | 1.2483 | 0.02335 | 0.0014 | 53.4604
12.5 | 1.2684 | 0.02547 | 0.0041 | 49.7998
13 | 1.2897 | 0.02764 | 0.0064 | 46.6606
13.5 | 1.3106 | 0.02994 | 0.0085 | 43.7742
14 | 1.3238 | 0.03294 | 0.0106 | 40.1882
14.5 | 1.3423 | 0.03567 | 0.0121 | 37.6311
15 | 1.3541 | 0.03913 | 0.0136 | 34.6052
15.5 | 1.3657 | 0.0428 | 0.0146 | 31.9089
16 | 1.3749 | 0.04686 | 0.0154 | 29.3406
16.5 | 1.3803 | 0.05151 | 0.0157 | 26.7967
17 | 1.3851 | 0.05638 | 0.0158 | 24.5672
17.5 | 1.3858 | 0.06192 | 0.0153 | 22.3805
18 | 1.3845 | 0.06787 | 0.0146 | 20.3993
18.5 | 1.3819 | 0.07419 | 0.0134 | 18.6265
19 | 1.3725 | 0.08146 | 0.0118 | 16.8488
19.5 | 1.3676 | 0.0884 | 0.0099 | 15.4706
20 | 1.3556 | 0.09637 | 0.0075 | 14.0666

## 27. Re 500k Mach 0.10 (1)
BIGFOIL.COM POLAR EXPORT
GA 30-316
GA 30-316 |  |  |  | Cl Max: | 1.764 | at alpha= | 16 | deg
JavaFoil+Calcfoil stall+Eppler ext transition |  |  |  | L/D Max: | 86.124 | at alpha= | 5 | deg
Re: | 500000 |  |  | Cd Min: | 0.00751 | at alpha= | 1 | deg
Mach: | 0.1 |  |  | Cl=0 at alpha= | -2.3226 | deg
|  |  |  | @ Cl=0.1, Cd= | 0.0087119
|  |  |  | @ Cl=0.4, Cd= | 0.0077513
|  |  |  | @ Cl=0.6, Cd= | 0.0085956
alpha (deg) | Cl | Cd | Cm | Cl/Cd
-20 | -0.963 | 0.18714 | -0.012 | -5.147
-19.5 | -0.976 | 0.17719 | -0.013 | -5.511
-19 | -0.989 | 0.16624 | -0.014 | -5.947
-18.5 | -0.997 | 0.15783 | -0.014 | -6.317
-18 | -1.003 | 0.15159 | -0.014 | -6.617
-17.5 | -1.008 | 0.14253 | -0.015 | -7.073
-17 | -1.01 | 0.13596 | -0.015 | -7.426
-16.5 | -1.01 | 0.12721 | -0.016 | -7.937
-16 | -1.006 | 0.12105 | -0.016 | -8.312
-15.5 | -1.003 | 0.11215 | -0.018 | -8.945
-15 | -0.997 | 0.104 | -0.019 | -9.588
-14.5 | -0.985 | 0.09799 | -0.019 | -10.055
-14 | -0.976 | 0.08924 | -0.021 | -10.931
-13.5 | -0.968 | 0.07841 | -0.023 | -12.345
-13 | -0.955 | 0.0692 | -0.024 | -13.802
-12.5 | -0.947 | 0.05721 | -0.026 | -16.548
-12 | -0.932 | 0.04756 | -0.028 | -19.605
-11.5 | -0.919 | 0.03746 | -0.03 | -24.523
-11 | -0.917 | 0.02585 | -0.032 | -35.495
-10.5 | -0.896 | 0.02083 | -0.034 | -43.009
-10 | -0.862 | 0.01902 | -0.035 | -45.313
-9.5 | -0.824 | 0.01719 | -0.036 | -47.928
-9 | -0.786 | 0.01575 | -0.037 | -49.904
-8.5 | -0.735 | 0.01499 | -0.038 | -48.999
-8 | -0.681 | 0.01336 | -0.039 | -50.958
-7.5 | -0.625 | 0.01277 | -0.04 | -48.988
-7 | -0.569 | 0.01218 | -0.04 | -46.713
-6.5 | -0.511 | 0.01168 | -0.041 | -43.76
-6 | -0.452 | 0.01116 | -0.042 | -40.52
-5.5 | -0.392 | 0.01098 | -0.042 | -35.714
-5 | -0.332 | 0.01076 | -0.043 | -30.842
-4.5 | -0.271 | 0.01049 | -0.044 | -25.794
-4 | -0.209 | 0.00981 | -0.044 | -21.303
-3.5 | -0.147 | 0.00943 | -0.045 | -15.594
-3 | -0.085 | 0.00901 | -0.046 | -9.414
-2.5 | -0.022 | 0.00894 | -0.046 | -2.506
-2 | 0.04 | 0.00875 | -0.047 | 4.592
-1.5 | 0.103 | 0.00871 | -0.048 | 11.808
-1 | 0.165 | 0.00877 | -0.048 | 18.875
-0.5 | 0.228 | 0.00839 | -0.049 | 27.18
0 | 0.293 | 0.00829 | -0.05 | 35.321
0.5 | 0.356 | 0.00831 | -0.05 | 42.818
1 | 0.419 | 0.00751 | -0.051 | 55.782
1.5 | 0.482 | 0.00772 | -0.052 | 62.349
2 | 0.544 | 0.008 | -0.052 | 68.015
2.5 | 0.607 | 0.00867 | -0.053 | 69.972
3 | 0.669 | 0.00905 | -0.054 | 73.931
3.5 | 0.731 | 0.00946 | -0.054 | 77.335
4 | 0.793 | 0.01 | -0.055 | 79.364
4.5 | 0.855 | 0.0101 | -0.056 | 84.631
5 | 0.916 | 0.01064 | -0.056 | 86.124
5.5 | 0.977 | 0.01186 | -0.057 | 82.389
6 | 1.038 | 0.01248 | -0.058 | 83.146
6.5 | 1.098 | 0.01322 | -0.058 | 83.024
7 | 1.157 | 0.01344 | -0.059 | 86.103
7.5 | 1.216 | 0.01438 | -0.06 | 84.54
8 | 1.258 | 0.01606 | -0.06 | 78.301
8.5 | 1.299 | 0.01766 | -0.06 | 73.558
9 | 1.35 | 0.0187 | -0.06 | 72.16
9.5 | 1.397 | 0.01994 | -0.06 | 70.071
10 | 1.444 | 0.02121 | -0.061 | 68.067
10.5 | 1.488 | 0.02259 | -0.061 | 65.886
11 | 1.53 | 0.02409 | -0.062 | 63.53
11.5 | 1.57 | 0.02575 | -0.062 | 60.974
12 | 1.606 | 0.02756 | -0.062 | 58.289
12.5 | 1.64 | 0.0296 | -0.063 | 55.421
13 | 1.671 | 0.03185 | -0.063 | 52.469
13.5 | 1.698 | 0.03434 | -0.063 | 49.443
14 | 1.72 | 0.03726 | -0.063 | 46.16
14.5 | 1.737 | 0.04084 | -0.064 | 42.528
15 | 1.751 | 0.0444 | -0.064 | 39.426
15.5 | 1.76 | 0.04842 | -0.064 | 36.355
16 | 1.764 | 0.0534 | -0.064 | 33.036
16.5 | 1.764 | 0.05897 | -0.063 | 29.917
17 | 1.76 | 0.06534 | -0.063 | 26.932
17.5 | 1.74 | 0.07771 | -0.062 | 22.388
18 | 1.726 | 0.0868 | -0.061 | 19.882
18.5 | 1.713 | 0.09492 | -0.061 | 18.043
19 | 1.696 | 0.10453 | -0.061 | 16.225
19.5 | 1.677 | 0.11502 | -0.06 | 14.576
20 | 1.655 | 0.12636 | -0.059 | 13.098

## 28. Re 500k Mach 0.10 (2)
BIGFOIL.COM POLAR EXPORT
GA 30-316
GA 30-316 |  |  |  | Cl Max: | 1.3775 | at alpha= | 17 | deg
XFOIL ncrit=9 |  |  |  | L/D Max: | 86.7993 | at alpha= | 6 | deg
Re: | 500000 |  |  | Cd Min: | 0.21507 | at alpha= | -20 | deg
Mach: | 0.1 |  |  | Cl=0 at alpha= | -2.5501 | deg
|  |  |  | @ Cl=0.1, Cd= | 0.008732
|  |  |  | @ Cl=0.4, Cd= | 0.00766
|  |  |  | @ Cl=0.6, Cd= | 0.008503
alpha (deg) | Cl | Cd | Cm | Cl/Cd
-20 | -0.5314 | 0.21507 | -0.0001 | -2.4708
-19.5 | -0.5142 | 0.20982 | -0.0031 | -2.4507
-19 | -0.509 | 0.2003 | -0.0087 | -2.5412
-18.5 | -0.4889 | 0.19573 | -0.0107 | -2.4978
-18 | -0.472 | 0.1904 | -0.0134 | -2.479
-17 | -0.8551 | 0.08311 | -0.0678 | -10.2888
-16.5 | -0.9027 | 0.06883 | -0.0768 | -13.1149
-16 | -0.9341 | 0.05797 | -0.0834 | -16.1135
-15.5 | -0.9515 | 0.04975 | -0.0877 | -19.1256
-15 | -0.9647 | 0.04282 | -0.0902 | -22.5292
-14.5 | -0.9635 | 0.03814 | -0.0902 | -25.2622
-14 | -0.9588 | 0.03444 | -0.0891 | -27.8397
-13.5 | -0.954 | 0.03138 | -0.0867 | -30.4015
-13 | -0.9502 | 0.02894 | -0.0825 | -32.8334
-12.5 | -0.9526 | 0.02706 | -0.0759 | -35.2033
-12 | -0.931 | 0.02486 | -0.0733 | -37.4497
-11.5 | -0.8728 | 0.02286 | -0.0765 | -38.1802
-11 | -0.8116 | 0.02111 | -0.0794 | -38.4462
-10.5 | -0.7475 | 0.0192 | -0.083 | -38.9323
-10 | -0.6827 | 0.01786 | -0.0858 | -38.2251
-9.5 | -0.6393 | 0.01668 | -0.0843 | -38.3273
-9 | -0.6002 | 0.01581 | -0.0815 | -37.9633
-8.5 | -0.559 | 0.01512 | -0.0788 | -36.9709
-8 | -0.5189 | 0.01434 | -0.0759 | -36.1855
-7.5 | -0.4775 | 0.01365 | -0.0732 | -34.9817
-7 | -0.4326 | 0.01305 | -0.071 | -33.1494
-6.5 | -0.3867 | 0.01248 | -0.0689 | -30.9856
-6 | -0.3405 | 0.0119 | -0.067 | -28.6134
-5.5 | -0.293 | 0.01134 | -0.0652 | -25.8377
-5 | -0.2458 | 0.0108 | -0.0634 | -22.7593
-4.5 | -0.1964 | 0.01038 | -0.0619 | -18.921
-4 | -0.1475 | 0.00996 | -0.0602 | -14.8092
-3.5 | -0.0965 | 0.00968 | -0.059 | -9.969
-3 | -0.0458 | 0.00938 | -0.0576 | -4.8827
-2.5 | 0.0051 | 0.00914 | -0.0563 | 0.55799
-2 | 0.0567 | 0.00893 | -0.055 | 6.3494
-1.5 | 0.107 | 0.0087 | -0.0535 | 12.2989
-1 | 0.1571 | 0.00846 | -0.052 | 18.5697
-0.5 | 0.2049 | 0.00814 | -0.05 | 25.172
0 | 0.2463 | 0.00768 | -0.0464 | 32.0703
0.5 | 0.2932 | 0.00756 | -0.0438 | 38.7831
1 | 0.3443 | 0.00756 | -0.0421 | 45.5423
1.5 | 0.3967 | 0.00765 | -0.0406 | 51.8562
2 | 0.4528 | 0.00782 | -0.04 | 57.9028
2.5 | 0.51 | 0.00804 | -0.0397 | 63.4328
3 | 0.576 | 0.00837 | -0.0414 | 68.8172
3.5 | 0.6464 | 0.00876 | -0.0443 | 73.79
4 | 0.7123 | 0.00925 | -0.0463 | 77.0054
4.5 | 0.7879 | 0.00986 | -0.0505 | 79.9087
5 | 0.859 | 0.01043 | -0.0539 | 82.3586
5.5 | 0.929 | 0.01101 | -0.0572 | 84.3778
6 | 1.0034 | 0.01156 | -0.0617 | 86.7993
6.5 | 1.0255 | 0.01201 | -0.0556 | 85.3872
7 | 1.0385 | 0.01248 | -0.0475 | 83.2131
7.5 | 1.0482 | 0.01294 | -0.0387 | 81.0046
8 | 1.0608 | 0.01351 | -0.0306 | 78.5196
8.5 | 1.0802 | 0.01428 | -0.0243 | 75.6443
9 | 1.102 | 0.01522 | -0.0189 | 72.4047
9.5 | 1.1254 | 0.01631 | -0.0141 | 69.0006
10 | 1.1493 | 0.01758 | -0.0099 | 65.3754
10.5 | 1.1739 | 0.01897 | -0.0062 | 61.8819
11 | 1.1988 | 0.0205 | -0.0029 | 58.478
11.5 | 1.224 | 0.02214 | 0 | 55.2846
12 | 1.2479 | 0.02399 | 0.0027 | 52.0175
12.5 | 1.2687 | 0.02614 | 0.0054 | 48.5348
13 | 1.2861 | 0.02864 | 0.0079 | 44.9057
13.5 | 1.3081 | 0.03095 | 0.0098 | 42.2649
14 | 1.3227 | 0.03393 | 0.0118 | 38.9832
14.5 | 1.3377 | 0.03706 | 0.0134 | 36.0955
15 | 1.3508 | 0.04052 | 0.0147 | 33.3366
15.5 | 1.3585 | 0.04467 | 0.0157 | 30.4119
16 | 1.3695 | 0.04869 | 0.0163 | 28.1269
16.5 | 1.37 | 0.05395 | 0.0166 | 25.3939
17 | 1.3775 | 0.0587 | 0.0165 | 23.4668
17.5 | 1.3736 | 0.06489 | 0.0158 | 21.1681
18 | 1.3745 | 0.07073 | 0.015 | 19.4331
18.5 | 1.3686 | 0.07757 | 0.0135 | 17.6434
19 | 1.3606 | 0.08479 | 0.0118 | 16.0467
19.5 | 1.354 | 0.09208 | 0.0097 | 14.7046
20 | 1.3411 | 0.10015 | 0.0072 | 13.3909

## 29. Re 500k Mach 0.25 (1)
BIGFOIL.COM POLAR EXPORT
GA 30-316
GA 30-316 |  |  |  | Cl Max: | 1.704 | at alpha= | 14.5 | deg
JavaFoil+Calcfoil stall+Eppler ext transition |  |  |  | L/D Max: | 84.751 | at alpha= | 5 | deg
Re: | 500000 |  |  | Cd Min: | 0.00784 | at alpha= | 1.5 | deg
Mach: | 0.25 |  |  | Cl=0 at alpha= | -2.3203 | deg
|  |  |  | @ Cl=0.1, Cd= | 0.0088265
|  |  |  | @ Cl=0.4, Cd= | 0.0084784
|  |  |  | @ Cl=0.6, Cd= | 0.0086812
alpha (deg) | Cl | Cd | Cm | Cl/Cd
-19 | -0.698 | 0.19585 | -0.011 | -3.566
-18.5 | -0.738 | 0.18386 | -0.012 | -4.012
-18 | -0.774 | 0.16979 | -0.012 | -4.559
-17.5 | -0.807 | 0.16059 | -0.013 | -5.024
-17 | -0.835 | 0.15131 | -0.014 | -5.515
-16.5 | -0.859 | 0.14232 | -0.014 | -6.033
-16 | -0.877 | 0.13194 | -0.014 | -6.649
-15.5 | -0.893 | 0.12651 | -0.016 | -7.061
-15 | -0.904 | 0.11659 | -0.017 | -7.758
-14.5 | -0.908 | 0.10982 | -0.017 | -8.272
-14 | -0.91 | 0.10276 | -0.018 | -8.857
-13.5 | -0.907 | 0.0943 | -0.02 | -9.623
-13 | -0.899 | 0.0875 | -0.021 | -10.279
-12.5 | -0.894 | 0.07674 | -0.023 | -11.65
-12 | -0.882 | 0.06733 | -0.025 | -13.1
-11.5 | -0.878 | 0.05301 | -0.028 | -16.559
-11 | -0.867 | 0.04205 | -0.03 | -20.61
-10.5 | -0.851 | 0.03314 | -0.032 | -25.685
-10 | -0.853 | 0.0219 | -0.035 | -38.942
-9.5 | -0.822 | 0.01947 | -0.037 | -42.209
-9 | -0.785 | 0.01734 | -0.038 | -45.276
-8.5 | -0.746 | 0.01583 | -0.039 | -47.141
-8 | -0.694 | 0.01394 | -0.04 | -49.785
-7.5 | -0.639 | 0.01325 | -0.041 | -48.233
-7 | -0.582 | 0.01259 | -0.041 | -46.202
-6.5 | -0.523 | 0.01209 | -0.042 | -43.282
-6 | -0.463 | 0.01141 | -0.043 | -40.595
-5.5 | -0.402 | 0.01134 | -0.043 | -35.477
-5 | -0.34 | 0.01094 | -0.044 | -31.123
-4.5 | -0.278 | 0.0104 | -0.045 | -26.719
-4 | -0.215 | 0.01034 | -0.045 | -20.76
-3.5 | -0.151 | 0.00965 | -0.046 | -15.656
-3 | -0.087 | 0.00917 | -0.047 | -9.501
-2.5 | -0.023 | 0.00911 | -0.048 | -2.525
-2 | 0.041 | 0.00889 | -0.048 | 4.642
-1.5 | 0.106 | 0.00882 | -0.049 | 11.982
-1 | 0.17 | 0.00866 | -0.05 | 19.646
-0.5 | 0.234 | 0.00855 | -0.05 | 27.41
0 | 0.301 | 0.00844 | -0.051 | 35.658
0.5 | 0.366 | 0.00859 | -0.052 | 42.546
1 | 0.43 | 0.00838 | -0.052 | 51.355
1.5 | 0.495 | 0.00784 | -0.053 | 63.074
2 | 0.559 | 0.00822 | -0.054 | 68.007
2.5 | 0.623 | 0.00894 | -0.055 | 69.697
3 | 0.687 | 0.00934 | -0.055 | 73.621
3.5 | 0.751 | 0.0098 | -0.056 | 76.649
4 | 0.815 | 0.0104 | -0.057 | 78.331
4.5 | 0.878 | 0.01043 | -0.057 | 84.142
5 | 0.941 | 0.0111 | -0.058 | 84.751
5.5 | 1.003 | 0.01186 | -0.059 | 84.577
6 | 1.065 | 0.01309 | -0.059 | 81.35
6.5 | 1.127 | 0.01387 | -0.06 | 81.207
7 | 1.187 | 0.01494 | -0.061 | 79.477
7.5 | 1.221 | 0.01611 | -0.06 | 75.816
8 | 1.273 | 0.01773 | -0.06 | 71.809
8.5 | 1.325 | 0.01865 | -0.061 | 71.05
9 | 1.375 | 0.02016 | -0.061 | 68.226
9.5 | 1.422 | 0.02154 | -0.062 | 66.026
10 | 1.468 | 0.02301 | -0.062 | 63.786
10.5 | 1.511 | 0.0246 | -0.062 | 61.416
11 | 1.552 | 0.02631 | -0.063 | 58.979
11.5 | 1.587 | 0.02836 | -0.063 | 55.966
12 | 1.619 | 0.03071 | -0.064 | 52.732
12.5 | 1.648 | 0.0331 | -0.064 | 49.798
13 | 1.672 | 0.03594 | -0.064 | 46.532
13.5 | 1.689 | 0.03946 | -0.064 | 42.807
14 | 1.699 | 0.04348 | -0.064 | 39.088
14.5 | 1.704 | 0.04795 | -0.064 | 35.53
15 | 1.701 | 0.05329 | -0.064 | 31.922
15.5 | 1.692 | 0.05955 | -0.064 | 28.415
16 | 1.674 | 0.06792 | -0.063 | 24.642
16.5 | 1.637 | 0.08257 | -0.062 | 19.832
17 | 1.609 | 0.09322 | -0.061 | 17.262
17.5 | 1.577 | 0.10458 | -0.06 | 15.084
18 | 1.541 | 0.117 | -0.059 | 13.173
18.5 | 1.5 | 0.13091 | -0.057 | 11.458
19 | 1.462 | 0.14087 | -0.057 | 10.377
19.5 | 1.416 | 0.1549 | -0.056 | 9.14

## 30. Re 500k Mach 0.25 (2)
BIGFOIL.COM POLAR EXPORT
GA 30-316
GA 30-316 |  |  |  | Cl Max: | 1.3305 | at alpha= | 16.5 | deg
XFOIL ncrit=9 |  |  |  | L/D Max: | 83.8664 | at alpha= | 6 | deg
Re: | 500000 |  |  | Cd Min: | 0.17983 | at alpha= | -17 | deg
Mach: | 0.25 |  |  | Cl=0 at alpha= | -2.5615 | deg
|  |  |  | @ Cl=0.1, Cd= | 0.0089442
|  |  |  | @ Cl=0.4, Cd= | 0.0077807
|  |  |  | @ Cl=0.6, Cd= | 0.0086505
alpha (deg) | Cl | Cd | Cm | Cl/Cd
-17 | -0.4447 | 0.17983 | -0.0205 | -2.4729
-16.5 | -0.429 | 0.17393 | -0.0232 | -2.4665
-15.5 | -0.7121 | 0.09113 | -0.0637 | -7.8141
-15 | -0.7748 | 0.07381 | -0.0748 | -10.4972
-14.5 | -0.8164 | 0.06114 | -0.0826 | -13.353
-14 | -0.8375 | 0.05206 | -0.0878 | -16.0872
-13.5 | -0.8535 | 0.04425 | -0.0916 | -19.2881
-13 | -0.8639 | 0.03828 | -0.0929 | -22.5679
-12.5 | -0.8753 | 0.03356 | -0.091 | -26.0816
-12 | -0.89 | 0.0303 | -0.0854 | -29.3729
-11.5 | -0.8632 | 0.02677 | -0.0858 | -32.2451
-11 | -0.8092 | 0.02405 | -0.0887 | -33.6466
-10.5 | -0.7442 | 0.02156 | -0.0926 | -34.5176
-10 | -0.6772 | 0.01945 | -0.0963 | -34.8175
-9.5 | -0.6314 | 0.01793 | -0.0949 | -35.2147
-9 | -0.5985 | 0.01695 | -0.0905 | -35.3097
-8.5 | -0.5631 | 0.01598 | -0.0864 | -35.2378
-8 | -0.5214 | 0.01527 | -0.083 | -34.1454
-7.5 | -0.4821 | 0.0144 | -0.0794 | -33.4792
-7 | -0.4389 | 0.01368 | -0.0764 | -32.0833
-6.5 | -0.3924 | 0.01305 | -0.0738 | -30.069
-6 | -0.3469 | 0.01237 | -0.0712 | -28.0437
-5.5 | -0.2984 | 0.01179 | -0.069 | -25.3096
-5 | -0.25 | 0.0112 | -0.0668 | -22.3214
-4.5 | -0.2008 | 0.01068 | -0.0648 | -18.8015
-4 | -0.1497 | 0.01024 | -0.0631 | -14.6191
-3.5 | -0.0983 | 0.0099 | -0.0615 | -9.9293
-3 | -0.0456 | 0.00961 | -0.06 | -4.7451
-2.5 | 0.0064 | 0.00933 | -0.0584 | 0.68596
-2 | 0.0588 | 0.0091 | -0.0569 | 6.4615
-1.5 | 0.1117 | 0.0089 | -0.0554 | 12.5506
-1 | 0.1631 | 0.00866 | -0.0537 | 18.8337
-0.5 | 0.2132 | 0.00839 | -0.0517 | 25.4112
0 | 0.2571 | 0.00794 | -0.0484 | 32.3804
0.5 | 0.3021 | 0.00771 | -0.0449 | 39.1829
1 | 0.3531 | 0.00771 | -0.0427 | 45.7977
1.5 | 0.4062 | 0.00779 | -0.0409 | 52.1438
2 | 0.4622 | 0.00796 | -0.0397 | 58.0653
2.5 | 0.5222 | 0.00823 | -0.0395 | 63.4508
3 | 0.5878 | 0.00857 | -0.0407 | 68.5881
3.5 | 0.6575 | 0.00903 | -0.0428 | 72.8128
4 | 0.7255 | 0.00959 | -0.0448 | 75.6517
4.5 | 0.8028 | 0.01027 | -0.0488 | 78.1694
5 | 0.8774 | 0.0109 | -0.0524 | 80.4954
5.5 | 0.9504 | 0.01153 | -0.0558 | 82.4284
6 | 1.0173 | 0.01213 | -0.0581 | 83.8664
6.5 | 1.0247 | 0.01257 | -0.0487 | 81.5195
7 | 1.0232 | 0.01301 | -0.0373 | 78.6472
7.5 | 1.0335 | 0.01367 | -0.0285 | 75.6035
8 | 1.0539 | 0.01448 | -0.022 | 72.7831
8.5 | 1.077 | 0.01548 | -0.0164 | 69.5736
9 | 1.1008 | 0.01669 | -0.0114 | 65.9557
9.5 | 1.1254 | 0.01808 | -0.007 | 62.2456
10 | 1.15 | 0.01966 | -0.003 | 58.4944
10.5 | 1.1746 | 0.02141 | 0.0005 | 54.8622
11 | 1.1987 | 0.02334 | 0.0038 | 51.3582
11.5 | 1.2208 | 0.02553 | 0.0068 | 47.8183
12 | 1.2395 | 0.02807 | 0.0097 | 44.1575
12.5 | 1.2593 | 0.03071 | 0.0122 | 41.0062
13 | 1.278 | 0.03356 | 0.0144 | 38.081
13.5 | 1.2903 | 0.03711 | 0.0163 | 34.7696
14 | 1.3051 | 0.04066 | 0.0178 | 32.0979
14.5 | 1.315 | 0.04482 | 0.019 | 29.3396
15 | 1.3213 | 0.04953 | 0.0198 | 26.6768
15.5 | 1.3284 | 0.05439 | 0.0202 | 24.4236
16 | 1.328 | 0.06018 | 0.0201 | 22.0671
16.5 | 1.3305 | 0.06594 | 0.0196 | 20.1774
17 | 1.3251 | 0.07271 | 0.0186 | 18.2245
17.5 | 1.3216 | 0.07953 | 0.0172 | 16.6176
18 | 1.3134 | 0.08706 | 0.0153 | 15.0861
18.5 | 1.3046 | 0.09476 | 0.0132 | 13.7674
19 | 1.2946 | 0.10288 | 0.0104 | 12.5836
19.5 | 1.284 | 0.11106 | 0.0074 | 11.5613
20 | 1.2735 | 0.11956 | 0.0039 | 10.6516

## 31. Re 500k Mach 0.50 (1)
BIGFOIL.COM POLAR EXPORT
GA 30-316
GA 30-316 |  |  |  | Cl Max: | 1.52 | at alpha= | 10.5 | deg
JavaFoil+Calcfoil stall+Eppler ext transition |  |  |  | L/D Max: | 79.516 | at alpha= | 5 | deg
Re: | 500000 |  |  | Cd Min: | 0.00925 | at alpha= | -0.5 | deg
Mach: | 0.5 |  |  | Cl=0 at alpha= | -2.3194 | deg
|  |  |  | @ Cl=0.1, Cd= | 0.0094
|  |  |  | @ Cl=0.4, Cd= | 0.0093056
|  |  |  | @ Cl=0.6, Cd= | 0.0096538
alpha (deg) | Cl | Cd | Cm | Cl/Cd
-20 | -1.019 | 0.23565 | -0.018 | -4.324
-19.5 | -0.987 | 0.23426 | -0.017 | -4.212
-19 | -0.957 | 0.22672 | -0.017 | -4.223
-18.5 | -0.93 | 0.22329 | -0.017 | -4.163
-18 | -0.901 | 0.21298 | -0.017 | -4.232
-17.5 | -0.874 | 0.20397 | -0.018 | -4.283
-17 | -0.846 | 0.19178 | -0.018 | -4.411
-16.5 | -0.818 | 0.18867 | -0.018 | -4.334
-16 | -0.791 | 0.187 | -0.019 | -4.232
-15.5 | -0.76 | 0.17822 | -0.019 | -4.265
-15 | -0.73 | 0.16864 | -0.018 | -4.331
-14.5 | -0.702 | 0.16343 | -0.018 | -4.294
-14 | -0.673 | 0.15984 | -0.018 | -4.211
-13.5 | -0.645 | 0.15364 | -0.019 | -4.197
-13 | -0.616 | 0.15582 | -0.019 | -3.955
-12.5 | -0.588 | 0.14186 | -0.019 | -4.144
-12 | -0.56 | 0.13617 | -0.02 | -4.116
-11.5 | -0.53 | 0.12257 | -0.018 | -4.32
-11 | -0.501 | 0.11665 | -0.018 | -4.292
-10.5 | -0.472 | 0.11175 | -0.018 | -4.225
-10 | -0.444 | 0.109 | -0.019 | -4.069
-9.5 | -0.415 | 0.09675 | -0.018 | -4.284
-9 | -0.586 | 0.06661 | -0.022 | -8.798
-8.5 | -0.611 | 0.05689 | -0.028 | -10.748
-8 | -0.636 | 0.03463 | -0.038 | -18.368
-7.5 | -0.65 | 0.02 | -0.043 | -32.511
-7 | -0.614 | 0.01661 | -0.045 | -36.971
-6.5 | -0.569 | 0.01404 | -0.047 | -40.549
-6 | -0.508 | 0.01319 | -0.048 | -38.546
-5.5 | -0.444 | 0.01234 | -0.048 | -35.99
-5 | -0.377 | 0.01168 | -0.049 | -32.308
-4.5 | -0.309 | 0.01156 | -0.05 | -26.7
-4 | -0.239 | 0.01094 | -0.051 | -21.823
-3.5 | -0.168 | 0.01038 | -0.052 | -16.209
-3 | -0.097 | 0.01014 | -0.052 | -9.583
-2.5 | -0.026 | 0.00987 | -0.053 | -2.603
-2 | 0.046 | 0.00955 | -0.054 | 4.824
-1.5 | 0.118 | 0.00935 | -0.055 | 12.621
-1 | 0.19 | 0.00929 | -0.055 | 20.449
-0.5 | 0.262 | 0.00925 | -0.056 | 28.293
0 | 0.336 | 0.00935 | -0.057 | 35.971
0.5 | 0.408 | 0.0093 | -0.058 | 43.925
1 | 0.481 | 0.00928 | -0.059 | 51.778
1.5 | 0.553 | 0.00972 | -0.059 | 56.828
2 | 0.624 | 0.00962 | -0.06 | 64.884
2.5 | 0.696 | 0.0101 | -0.061 | 68.903
3 | 0.767 | 0.01074 | -0.062 | 71.395
3.5 | 0.838 | 0.01148 | -0.063 | 72.967
4 | 0.908 | 0.01235 | -0.063 | 73.51
4.5 | 0.978 | 0.01308 | -0.064 | 74.74
5 | 1.046 | 0.01316 | -0.065 | 79.516
5.5 | 1.091 | 0.01532 | -0.064 | 71.199
6 | 1.152 | 0.01678 | -0.065 | 68.64
6.5 | 1.211 | 0.01839 | -0.065 | 65.867
7 | 1.266 | 0.02058 | -0.065 | 61.517
7.5 | 1.32 | 0.02224 | -0.066 | 59.331
8 | 1.37 | 0.02415 | -0.066 | 56.756
8.5 | 1.418 | 0.02627 | -0.067 | 53.971
9 | 1.46 | 0.02868 | -0.067 | 50.904
9.5 | 1.493 | 0.03157 | -0.067 | 47.281
10 | 1.514 | 0.03522 | -0.067 | 42.998
10.5 | 1.52 | 0.04006 | -0.067 | 37.953
11 | 1.497 | 0.04713 | -0.067 | 31.771
11.5 | 1.411 | 0.05918 | -0.065 | 23.85
12 | 1.117 | 0.09491 | -0.057 | 11.766
12.5 | 0.85 | 0.13252 | -0.035 | 6.418
13 | 0.885 | 0.14675 | -0.042 | 6.027
13.5 | 0.91 | 0.16134 | -0.04 | 5.638
14 | 0.939 | 0.16886 | -0.041 | 5.559
14.5 | 0.971 | 0.17612 | -0.045 | 5.513
15 | 0.998 | 0.18732 | -0.045 | 5.326
15.5 | 1.026 | 0.18883 | -0.045 | 5.432

## 32. Re 500k Mach 0.50 (2)
BIGFOIL.COM POLAR EXPORT
GA 30-316
GA 30-316 |  |  |  | Cl Max: | 1.1887 | at alpha= | 13 | deg
XFOIL ncrit=9 |  |  |  | L/D Max: | 70.8587 | at alpha= | 5 | deg
Re: | 500000 |  |  | Cd Min: | 0.17945 | at alpha= | 18 | deg
Mach: | 0.5 |  |  | Cl=0 at alpha= | -99 | deg
|  |  |  | @ Cl=0.1, Cd= | 0.00912
|  |  |  | @ Cl=0.4, Cd= | 0.0084741
|  |  |  | @ Cl=0.6, Cd= | 0.0094708
alpha (deg) | Cl | Cd | Cm | Cl/Cd
0 | 0.2989 | 0.00912 | -0.0549 | 32.7741
0.5 | 0.3482 | 0.0088 | -0.0507 | 39.5682
1 | 0.3898 | 0.00846 | -0.0447 | 46.0757
1.5 | 0.4403 | 0.00853 | -0.0402 | 51.6178
2 | 0.4933 | 0.00871 | -0.0364 | 56.6361
2.5 | 0.5504 | 0.00906 | -0.0334 | 60.7506
3 | 0.6156 | 0.0096 | -0.0323 | 64.125
3.5 | 0.6926 | 0.01037 | -0.0339 | 66.7888
4 | 0.7703 | 0.01124 | -0.0357 | 68.532
4.5 | 0.8498 | 0.01216 | -0.038 | 69.8849
5 | 0.9325 | 0.01316 | -0.0412 | 70.8587
5.5 | 0.9494 | 0.01387 | -0.0327 | 68.4499
6 | 0.9542 | 0.01479 | -0.0222 | 64.5166
6.5 | 0.9702 | 0.0161 | -0.014 | 60.2609
7 | 0.9942 | 0.01758 | -0.0076 | 56.5529
7.5 | 1.019 | 0.01937 | -0.0019 | 52.6071
8 | 1.0434 | 0.02145 | 0.0033 | 48.6434
8.5 | 1.0666 | 0.02383 | 0.008 | 44.7587
9 | 1.0891 | 0.02648 | 0.0123 | 41.1292
9.5 | 1.1112 | 0.02938 | 0.0161 | 37.8216
10 | 1.1307 | 0.03266 | 0.0196 | 34.6203
10.5 | 1.1471 | 0.03641 | 0.0226 | 31.5051
11 | 1.1588 | 0.04075 | 0.0252 | 28.4368
11.5 | 1.1744 | 0.0451 | 0.0272 | 26.0399
12 | 1.1824 | 0.05022 | 0.0287 | 23.5444
12.5 | 1.1855 | 0.05603 | 0.0295 | 21.1583
13 | 1.1887 | 0.06212 | 0.0299 | 19.1355
13.5 | 1.1844 | 0.06907 | 0.0294 | 17.1478
14 | 1.1781 | 0.07664 | 0.0283 | 15.3719
14.5 | 1.1675 | 0.08475 | 0.0265 | 13.7758
15 | 1.1489 | 0.09417 | 0.0234 | 12.2003
15.5 | 1.1351 | 0.10321 | 0.0203 | 10.998
16 | 1.1013 | 0.1152 | 0.0146 | 9.5599
16.5 | 1.0784 | 0.12629 | 0.009 | 8.5391
17 | 1.0349 | 0.14091 | 0.0004 | 7.3444
17.5 | 0.9807 | 0.15853 | -0.0109 | 6.1862
18 | 0.9216 | 0.17945 | -0.0244 | 5.1357

## 33. Re 750k Mach 0.00 (1)
BIGFOIL.COM POLAR EXPORT
GA 30-316
GA 30-316 |  |  |  | Cl Max: | 1.792 | at alpha= | 16.5 | deg
JavaFoil+Calcfoil stall+Eppler ext transition |  |  |  | L/D Max: | 96.238 | at alpha= | 5 | deg
Re: | 750000 |  |  | Cd Min: | 0.007 | at alpha= | 1.5 | deg
Mach: | 0 |  |  | Cl=0 at alpha= | -2.3226 | deg
|  |  |  | @ Cl=0.1, Cd= | 0.0078052
|  |  |  | @ Cl=0.4, Cd= | 0.0073813
|  |  |  | @ Cl=0.6, Cd= | 0.0077339
alpha (deg) | Cl | Cd | Cm | Cl/Cd
-20 | -1.008 | 0.17085 | -0.014 | -5.902
-19.5 | -1.019 | 0.16187 | -0.014 | -6.295
-19 | -1.028 | 0.15296 | -0.015 | -6.721
-18.5 | -1.032 | 0.14604 | -0.015 | -7.068
-18 | -1.037 | 0.13761 | -0.016 | -7.535
-17.5 | -1.04 | 0.12949 | -0.017 | -8.033
-17 | -1.04 | 0.12199 | -0.017 | -8.529
-16.5 | -1.039 | 0.11407 | -0.018 | -9.11
-16 | -1.037 | 0.10533 | -0.019 | -9.845
-15.5 | -1.035 | 0.09548 | -0.02 | -10.84
-15 | -1.031 | 0.08598 | -0.022 | -11.99
-14.5 | -1.024 | 0.07706 | -0.023 | -13.282
-14 | -1.018 | 0.06674 | -0.024 | -15.247
-13.5 | -1.009 | 0.05747 | -0.026 | -17.555
-13 | -0.999 | 0.04845 | -0.027 | -20.609
-12.5 | -0.985 | 0.04053 | -0.028 | -24.296
-12 | -0.978 | 0.03065 | -0.03 | -31.921
-11.5 | -0.969 | 0.02286 | -0.032 | -42.378
-11 | -0.942 | 0.0195 | -0.033 | -48.317
-10.5 | -0.91 | 0.01725 | -0.035 | -52.731
-10 | -0.872 | 0.01624 | -0.036 | -53.684
-9.5 | -0.835 | 0.01494 | -0.037 | -55.886
-9 | -0.784 | 0.01418 | -0.037 | -55.306
-8.5 | -0.732 | 0.01358 | -0.038 | -53.915
-8 | -0.678 | 0.01208 | -0.039 | -56.158
-7.5 | -0.623 | 0.01159 | -0.039 | -53.77
-7 | -0.566 | 0.01113 | -0.04 | -50.879
-6.5 | -0.509 | 0.0105 | -0.041 | -48.443
-6 | -0.45 | 0.01018 | -0.041 | -44.218
-5.5 | -0.391 | 0.01003 | -0.042 | -38.935
-5 | -0.33 | 0.00978 | -0.043 | -33.784
-4.5 | -0.269 | 0.00952 | -0.043 | -28.298
-4 | -0.208 | 0.00885 | -0.044 | -23.508
-3.5 | -0.146 | 0.00852 | -0.045 | -17.176
-3 | -0.084 | 0.00829 | -0.045 | -10.187
-2.5 | -0.022 | 0.00803 | -0.046 | -2.776
-2 | 0.04 | 0.00796 | -0.047 | 5.019
-1.5 | 0.102 | 0.0078 | -0.047 | 13.118
-1 | 0.165 | 0.00785 | -0.048 | 20.976
-0.5 | 0.227 | 0.00758 | -0.049 | 29.967
0 | 0.291 | 0.00744 | -0.049 | 39.161
0.5 | 0.354 | 0.00752 | -0.05 | 47.068
1 | 0.417 | 0.00733 | -0.051 | 56.821
1.5 | 0.479 | 0.007 | -0.051 | 68.5
2 | 0.542 | 0.00721 | -0.052 | 75.078
2.5 | 0.604 | 0.00777 | -0.053 | 77.692
3 | 0.666 | 0.00807 | -0.054 | 82.555
3.5 | 0.728 | 0.00844 | -0.054 | 86.247
4 | 0.789 | 0.00887 | -0.055 | 88.959
4.5 | 0.851 | 0.00897 | -0.056 | 94.835
5 | 0.912 | 0.00947 | -0.056 | 96.238
5.5 | 0.972 | 0.01019 | -0.057 | 95.433
6 | 1.033 | 0.01115 | -0.058 | 92.61
6.5 | 1.093 | 0.01182 | -0.058 | 92.475
7 | 1.152 | 0.01203 | -0.059 | 95.725
7.5 | 1.21 | 0.01342 | -0.059 | 90.183
8 | 1.268 | 0.01364 | -0.06 | 92.936
8.5 | 1.325 | 0.01544 | -0.061 | 85.801
9 | 1.351 | 0.01665 | -0.06 | 81.122
9.5 | 1.399 | 0.01773 | -0.06 | 78.884
10 | 1.446 | 0.01883 | -0.061 | 76.805
10.5 | 1.491 | 0.02001 | -0.061 | 74.527
11 | 1.534 | 0.02129 | -0.062 | 72.029
11.5 | 1.573 | 0.0228 | -0.062 | 68.992
12 | 1.61 | 0.02441 | -0.062 | 65.957
12.5 | 1.645 | 0.02615 | -0.063 | 62.901
13 | 1.677 | 0.02813 | -0.063 | 59.613
13.5 | 1.705 | 0.03028 | -0.063 | 56.31
14 | 1.729 | 0.03275 | -0.064 | 52.788
14.5 | 1.749 | 0.03571 | -0.064 | 48.973
15 | 1.766 | 0.03864 | -0.064 | 45.7
15.5 | 1.778 | 0.04221 | -0.064 | 42.131
16 | 1.789 | 0.04548 | -0.064 | 39.33
16.5 | 1.792 | 0.05029 | -0.064 | 35.63
17 | 1.792 | 0.05542 | -0.064 | 32.333
17.5 | 1.787 | 0.06133 | -0.064 | 29.146
18 | 1.774 | 0.0709 | -0.063 | 25.015
18.5 | 1.763 | 0.07834 | -0.063 | 22.497
19 | 1.748 | 0.0869 | -0.063 | 20.111
19.5 | 1.73 | 0.09645 | -0.062 | 17.935
20 | 1.713 | 0.1052 | -0.062 | 16.279

## 34. Re 750k Mach 0.00 (2)
BIGFOIL.COM POLAR EXPORT
GA 30-316
GA 30-316 |  |  |  | Cl Max: | 1.4596 | at alpha= | 18 | deg
XFOIL ncrit=9 |  |  |  | L/D Max: | 94.186 | at alpha= | 6.5 | deg
Re: | 750000 |  |  | Cd Min: | 0.12505 | at alpha= | -20 | deg
Mach: | 0 |  |  | Cl=0 at alpha= | -2.5155 | deg
|  |  |  | @ Cl=0.1, Cd= | 0.0076358
|  |  |  | @ Cl=0.4, Cd= | 0.0065824
|  |  |  | @ Cl=0.6, Cd= | 0.0073852
alpha (deg) | Cl | Cd | Cm | Cl/Cd
-20 | -0.8744 | 0.12505 | -0.0406 | -6.9924
-19.5 | -0.9195 | 0.10966 | -0.0493 | -8.385
-19 | -0.9424 | 0.09861 | -0.0554 | -9.5568
-18.5 | -0.9634 | 0.0881 | -0.0612 | -10.9353
-18 | -0.9824 | 0.07819 | -0.0666 | -12.5643
-17.5 | -1.0015 | 0.0687 | -0.0718 | -14.5779
-17 | -1.0187 | 0.05989 | -0.0765 | -17.0095
-16.5 | -1.0312 | 0.05188 | -0.0807 | -19.8766
-16 | -1.0386 | 0.04475 | -0.0843 | -23.2089
-15.5 | -1.0405 | 0.03878 | -0.0866 | -26.8308
-15 | -1.0369 | 0.03412 | -0.0875 | -30.3898
-14.5 | -1.0398 | 0.02983 | -0.0862 | -34.8575
-14 | -1.0386 | 0.02666 | -0.0832 | -38.9572
-13.5 | -1.0317 | 0.02458 | -0.0788 | -41.9731
-13 | -1.0296 | 0.0231 | -0.0721 | -44.5714
-12.5 | -0.9891 | 0.02157 | -0.072 | -45.8554
-12 | -0.9383 | 0.01965 | -0.0737 | -47.7506
-11.5 | -0.8725 | 0.01816 | -0.0775 | -48.0452
-11 | -0.7983 | 0.01693 | -0.0825 | -47.153
-10.5 | -0.7447 | 0.01565 | -0.0835 | -47.5847
-10 | -0.7029 | 0.01507 | -0.0811 | -46.6423
-9.5 | -0.6673 | 0.01426 | -0.0776 | -46.7952
-9 | -0.6246 | 0.01374 | -0.0752 | -45.4585
-8 | -0.5391 | 0.01251 | -0.0704 | -43.0935
-7.5 | -0.493 | 0.01201 | -0.0685 | -41.0491
-7 | -0.4461 | 0.0115 | -0.0668 | -38.7913
-6.5 | -0.3978 | 0.01105 | -0.0652 | -36
-6 | -0.3492 | 0.01059 | -0.0637 | -32.9745
-5.5 | -0.3005 | 0.01012 | -0.0622 | -29.6937
-5 | -0.252 | 0.00963 | -0.0606 | -26.1682
-4.5 | -0.2026 | 0.0092 | -0.0593 | -22.0217
-4 | -0.1522 | 0.00884 | -0.058 | -17.2172
-3.5 | -0.1012 | 0.00851 | -0.0569 | -11.8919
-3 | -0.05 | 0.00826 | -0.0557 | -6.0533
-2.5 | 0.0016 | 0.008 | -0.0546 | 0.2
-2 | 0.0533 | 0.0078 | -0.0535 | 6.8333
-1.5 | 0.1045 | 0.00762 | -0.0523 | 13.7139
-1 | 0.1561 | 0.00745 | -0.0512 | 20.953
-0.5 | 0.207 | 0.00728 | -0.0499 | 28.4341
0 | 0.2551 | 0.00702 | -0.048 | 36.339
0.5 | 0.296 | 0.00661 | -0.0446 | 44.7806
1 | 0.3427 | 0.00653 | -0.0422 | 52.4809
1.5 | 0.3922 | 0.00657 | -0.0404 | 59.6956
2 | 0.4425 | 0.00665 | -0.0388 | 66.5414
2.5 | 0.4922 | 0.00683 | -0.0371 | 72.0644
3 | 0.5471 | 0.00705 | -0.0366 | 77.6028
3.5 | 0.6055 | 0.00742 | -0.037 | 81.6038
4 | 0.669 | 0.00789 | -0.0387 | 84.7909
4.5 | 0.7352 | 0.00842 | -0.041 | 87.3159
5 | 0.8059 | 0.009 | -0.0444 | 89.5444
5.5 | 0.8739 | 0.00957 | -0.0472 | 91.3166
6 | 0.9425 | 0.01014 | -0.0504 | 92.9487
6.5 | 1.0125 | 0.01075 | -0.054 | 94.186
7.5 | 1.0838 | 0.01178 | -0.0473 | 92.0034
8 | 1.0915 | 0.01221 | -0.038 | 89.3939
8.5 | 1.1071 | 0.01278 | -0.0306 | 86.6275
9 | 1.1299 | 0.01349 | -0.025 | 83.7583
9.5 | 1.1551 | 0.01436 | -0.0202 | 80.4387
10 | 1.1818 | 0.01534 | -0.016 | 77.0404
10.5 | 1.2087 | 0.01646 | -0.0122 | 73.4326
11 | 1.2352 | 0.01774 | -0.0088 | 69.628
11.5 | 1.2608 | 0.01921 | -0.0057 | 65.6325
12 | 1.2886 | 0.02067 | -0.003 | 62.3416
12.5 | 1.3145 | 0.02234 | -0.0005 | 58.8406
13 | 1.3365 | 0.02436 | 0.002 | 54.8645
13.5 | 1.3592 | 0.02643 | 0.0042 | 51.4264
14 | 1.3806 | 0.02868 | 0.0062 | 48.1381
14.5 | 1.3953 | 0.03156 | 0.0083 | 44.211
15 | 1.4153 | 0.03416 | 0.0097 | 41.4315
15.5 | 1.4276 | 0.03756 | 0.0112 | 38.0085
16 | 1.4411 | 0.04101 | 0.0122 | 35.1402
16.5 | 1.4491 | 0.04517 | 0.013 | 32.081
17 | 1.4559 | 0.0496 | 0.0135 | 29.3528
17.5 | 1.4585 | 0.0547 | 0.0135 | 26.6636
18 | 1.4596 | 0.06013 | 0.0132 | 24.2741
18.5 | 1.4522 | 0.06679 | 0.0123 | 21.7428
19 | 1.4493 | 0.07308 | 0.0112 | 19.8317
19.5 | 1.434 | 0.08119 | 0.0093 | 17.6623
20 | 1.4229 | 0.08889 | 0.0072 | 16.0074

## 35. Re 750k Mach 0.10 (1)
BIGFOIL.COM POLAR EXPORT
GA 30-316
GA 30-316 |  |  |  | Cl Max: | 1.78 | at alpha= | 16.5 | deg
JavaFoil+Calcfoil stall+Eppler ext transition |  |  |  | L/D Max: | 95.879 | at alpha= | 5 | deg
Re: | 750000 |  |  | Cd Min: | 0.007 | at alpha= | 1.5 | deg
Mach: | 0.1 |  |  | Cl=0 at alpha= | -2.3226 | deg
|  |  |  | @ Cl=0.1, Cd= | 0.0078252
|  |  |  | @ Cl=0.4, Cd= | 0.007426
|  |  |  | @ Cl=0.6, Cd= | 0.0077267
alpha (deg) | Cl | Cd | Cm | Cl/Cd
-20 | -0.968 | 0.17435 | -0.014 | -5.554
-19.5 | -0.981 | 0.16728 | -0.014 | -5.865
-19 | -0.994 | 0.15604 | -0.015 | -6.368
-18.5 | -1.003 | 0.14859 | -0.015 | -6.747
-18 | -1.009 | 0.14173 | -0.016 | -7.122
-17.5 | -1.015 | 0.13302 | -0.016 | -7.632
-17 | -1.017 | 0.12597 | -0.017 | -8.077
-16.5 | -1.02 | 0.11687 | -0.018 | -8.726
-16 | -1.018 | 0.10964 | -0.019 | -9.283
-15.5 | -1.019 | 0.09888 | -0.02 | -10.307
-15 | -1.016 | 0.09001 | -0.021 | -11.287
-14.5 | -1.01 | 0.08128 | -0.022 | -12.422
-14 | -1.005 | 0.07066 | -0.024 | -14.224
-13.5 | -0.998 | 0.06097 | -0.025 | -16.367
-13 | -0.989 | 0.05149 | -0.027 | -19.215
-12.5 | -0.977 | 0.04293 | -0.028 | -22.764
-12 | -0.964 | 0.03478 | -0.03 | -27.714
-11.5 | -0.963 | 0.02423 | -0.032 | -39.764
-11 | -0.94 | 0.02016 | -0.034 | -46.627
-10.5 | -0.908 | 0.01772 | -0.035 | -51.251
-10 | -0.872 | 0.01652 | -0.036 | -52.774
-9.5 | -0.835 | 0.01519 | -0.037 | -54.979
-9 | -0.787 | 0.0144 | -0.038 | -54.66
-8.5 | -0.735 | 0.01368 | -0.038 | -53.703
-8 | -0.681 | 0.0122 | -0.039 | -55.813
-7.5 | -0.626 | 0.01165 | -0.04 | -53.706
-7 | -0.569 | 0.01113 | -0.04 | -51.098
-6.5 | -0.511 | 0.01069 | -0.041 | -47.788
-6 | -0.452 | 0.01017 | -0.042 | -44.467
-5.5 | -0.392 | 0.01013 | -0.042 | -38.741
-5 | -0.332 | 0.00978 | -0.043 | -33.924
-4.5 | -0.271 | 0.00964 | -0.044 | -28.08
-4 | -0.209 | 0.00892 | -0.044 | -23.435
-3.5 | -0.147 | 0.00852 | -0.045 | -17.273
-3 | -0.085 | 0.00808 | -0.046 | -10.498
-2.5 | -0.022 | 0.00809 | -0.046 | -2.771
-2 | 0.04 | 0.00793 | -0.047 | 5.063
-1.5 | 0.103 | 0.00782 | -0.048 | 13.15
-1 | 0.166 | 0.00788 | -0.048 | 21.006
-0.5 | 0.228 | 0.00756 | -0.049 | 30.191
0 | 0.293 | 0.00745 | -0.05 | 39.316
0.5 | 0.356 | 0.00744 | -0.05 | 47.842
1 | 0.419 | 0.00742 | -0.051 | 56.479
1.5 | 0.482 | 0.007 | -0.052 | 68.776
2 | 0.544 | 0.0073 | -0.052 | 74.61
2.5 | 0.607 | 0.00778 | -0.053 | 78.028
3 | 0.669 | 0.00812 | -0.054 | 82.432
3.5 | 0.731 | 0.00849 | -0.054 | 86.148
4 | 0.793 | 0.00896 | -0.055 | 88.546
4.5 | 0.855 | 0.00906 | -0.056 | 94.355
5 | 0.916 | 0.00956 | -0.056 | 95.879
5.5 | 0.977 | 0.01068 | -0.057 | 91.522
6 | 1.038 | 0.01123 | -0.058 | 92.38
6.5 | 1.098 | 0.01194 | -0.058 | 91.964
7 | 1.157 | 0.01217 | -0.059 | 95.126
7.5 | 1.216 | 0.01295 | -0.06 | 93.861
8 | 1.274 | 0.01378 | -0.06 | 92.449
8.5 | 1.317 | 0.01567 | -0.06 | 84.017
9 | 1.355 | 0.01685 | -0.06 | 80.422
9.5 | 1.404 | 0.01797 | -0.061 | 78.099
10 | 1.45 | 0.01909 | -0.061 | 75.979
10.5 | 1.496 | 0.02032 | -0.061 | 73.589
11 | 1.538 | 0.02165 | -0.062 | 71.021
11.5 | 1.576 | 0.0232 | -0.062 | 67.945
12 | 1.613 | 0.02485 | -0.063 | 64.929
12.5 | 1.647 | 0.02667 | -0.063 | 61.782
13 | 1.679 | 0.02874 | -0.063 | 58.412
13.5 | 1.705 | 0.03094 | -0.064 | 55.117
14 | 1.728 | 0.03356 | -0.064 | 51.494
14.5 | 1.747 | 0.03668 | -0.064 | 47.621
15 | 1.761 | 0.0398 | -0.064 | 44.252
15.5 | 1.773 | 0.04312 | -0.064 | 41.108
16 | 1.778 | 0.04724 | -0.064 | 37.646
16.5 | 1.78 | 0.05202 | -0.064 | 34.218
17 | 1.777 | 0.05748 | -0.064 | 30.91
17.5 | 1.761 | 0.06766 | -0.063 | 26.022
18 | 1.748 | 0.07538 | -0.063 | 23.193
18.5 | 1.735 | 0.08256 | -0.063 | 21.022
19 | 1.717 | 0.09156 | -0.062 | 18.753
19.5 | 1.696 | 0.10136 | -0.062 | 16.738
20 | 1.675 | 0.11164 | -0.061 | 15

## 36. Re 750k Mach 0.10 (2)
BIGFOIL.COM POLAR EXPORT
GA 30-316
GA 30-316 |  |  |  | Cl Max: | 1.4498 | at alpha= | 17.5 | deg
XFOIL ncrit=9 |  |  |  | L/D Max: | 93.7696 | at alpha= | 6.5 | deg
Re: | 750000 |  |  | Cd Min: | 0.10894 | at alpha= | -19 | deg
Mach: | 0.1 |  |  | Cl=0 at alpha= | -2.5174 | deg
|  |  |  | @ Cl=0.1, Cd= | 0.0076593
|  |  |  | @ Cl=0.4, Cd= | 0.0066004
|  |  |  | @ Cl=0.6, Cd= | 0.0074214
alpha (deg) | Cl | Cd | Cm | Cl/Cd
-19 | -0.891 | 0.10894 | -0.0503 | -8.1788
-18.5 | -0.9179 | 0.09704 | -0.0569 | -9.459
-18 | -0.9407 | 0.08613 | -0.063 | -10.9219
-17.5 | -0.9634 | 0.07569 | -0.0689 | -12.7282
-17 | -0.9848 | 0.06597 | -0.0742 | -14.928
-16.5 | -1.0021 | 0.05714 | -0.0789 | -17.5376
-16 | -1.0149 | 0.04915 | -0.0831 | -20.649
-15.5 | -1.0211 | 0.04228 | -0.0863 | -24.1509
-15 | -1.0217 | 0.03665 | -0.0882 | -27.8772
-14.5 | -1.0204 | 0.03218 | -0.0881 | -31.7091
-14 | -1.0255 | 0.02812 | -0.0858 | -36.4687
-13.5 | -1.0206 | 0.0256 | -0.0819 | -39.8672
-13 | -1.0172 | 0.02383 | -0.0761 | -42.6857
-12.5 | -0.9897 | 0.0222 | -0.0738 | -44.5811
-12 | -0.9353 | 0.02029 | -0.0761 | -46.0966
-11.5 | -0.8738 | 0.01854 | -0.0794 | -47.1305
-11 | -0.7993 | 0.01717 | -0.0844 | -46.5521
-10.5 | -0.7447 | 0.01586 | -0.0855 | -46.9546
-10 | -0.7043 | 0.01522 | -0.0828 | -46.2746
-9.5 | -0.6687 | 0.01442 | -0.0792 | -46.3731
-9 | -0.6265 | 0.01388 | -0.0766 | -45.1369
-8.5 | -0.5851 | 0.01322 | -0.0738 | -44.2587
-8 | -0.5411 | 0.01262 | -0.0715 | -42.8764
-7.5 | -0.4948 | 0.01211 | -0.0695 | -40.8588
-7 | -0.4478 | 0.0116 | -0.0676 | -38.6034
-6.5 | -0.3996 | 0.01112 | -0.066 | -35.9353
-6 | -0.3507 | 0.01066 | -0.0644 | -32.8987
-5.5 | -0.3016 | 0.0102 | -0.0629 | -29.5686
-5 | -0.253 | 0.00969 | -0.0612 | -26.1094
-4.5 | -0.2032 | 0.00926 | -0.0598 | -21.9438
-4 | -0.1528 | 0.00888 | -0.0585 | -17.2072
-3.5 | -0.1016 | 0.00854 | -0.0573 | -11.897
-3 | -0.05 | 0.00829 | -0.0561 | -6.0314
-2.5 | 0.0018 | 0.00803 | -0.055 | 0.22416
-2 | 0.0539 | 0.00783 | -0.0539 | 6.8838
-1.5 | 0.1052 | 0.00764 | -0.0526 | 13.7696
-1 | 0.1569 | 0.00747 | -0.0514 | 21.004
0 | 0.2569 | 0.00707 | -0.0483 | 36.3366
0.5 | 0.2981 | 0.00665 | -0.0449 | 44.8271
1 | 0.3446 | 0.00655 | -0.0423 | 52.6107
1.5 | 0.3942 | 0.00659 | -0.0405 | 59.8179
2 | 0.4444 | 0.00668 | -0.0388 | 66.5269
2.5 | 0.494 | 0.00686 | -0.037 | 72.0117
3 | 0.5488 | 0.00709 | -0.0364 | 77.4048
3.5 | 0.6075 | 0.00747 | -0.0368 | 81.3253
4 | 0.6714 | 0.00794 | -0.0384 | 84.5592
4.5 | 0.7382 | 0.00847 | -0.0408 | 87.1547
5 | 0.8094 | 0.00905 | -0.0441 | 89.4365
5.5 | 0.8777 | 0.00965 | -0.047 | 90.9534
6 | 0.9463 | 0.01025 | -0.0501 | 92.322
6.5 | 1.0174 | 0.01085 | -0.0537 | 93.7696
7 | 1.0712 | 0.01144 | -0.054 | 93.6364
7.5 | 1.0835 | 0.01186 | -0.0457 | 91.3575
8 | 1.0892 | 0.0123 | -0.036 | 88.5528
8.5 | 1.1066 | 0.01292 | -0.029 | 85.6502
9 | 1.1301 | 0.01368 | -0.0234 | 82.6096
9.5 | 1.1555 | 0.0146 | -0.0187 | 79.1438
10 | 1.1823 | 0.01563 | -0.0145 | 75.643
10.5 | 1.2095 | 0.0168 | -0.0109 | 71.994
11 | 1.2366 | 0.01812 | -0.0075 | 68.245
11.5 | 1.2624 | 0.01965 | -0.0044 | 64.2443
12 | 1.2879 | 0.02131 | -0.0016 | 60.4364
12.5 | 1.3143 | 0.02302 | 0.0009 | 57.0938
13 | 1.3371 | 0.02505 | 0.0033 | 53.3772
13.5 | 1.3569 | 0.02741 | 0.0057 | 49.5038
14 | 1.3791 | 0.0297 | 0.0076 | 46.4343
14.5 | 1.394 | 0.03265 | 0.0096 | 42.6953
15 | 1.4116 | 0.03556 | 0.0111 | 39.6963
15.5 | 1.4245 | 0.03902 | 0.0124 | 36.5069
16 | 1.4344 | 0.04294 | 0.0134 | 33.4048
16.5 | 1.4434 | 0.04712 | 0.0141 | 30.6324
17 | 1.4461 | 0.05215 | 0.0144 | 27.7296
17.5 | 1.4498 | 0.05726 | 0.0143 | 25.3196
18 | 1.4464 | 0.06337 | 0.0137 | 22.8247
18.5 | 1.4405 | 0.06999 | 0.0127 | 20.5815
19 | 1.4333 | 0.07699 | 0.0113 | 18.6167
19.5 | 1.4127 | 0.08591 | 0.009 | 16.444
20 | 1.4056 | 0.09324 | 0.0068 | 15.0751

## 37. Re 750k Mach 0.25 (1)
BIGFOIL.COM POLAR EXPORT
GA 30-316
GA 30-316 |  |  |  | Cl Max: | 1.716 | at alpha= | 14.5 | deg
JavaFoil+Calcfoil stall+Eppler ext transition |  |  |  | L/D Max: | 94.666 | at alpha= | 5 | deg
Re: | 750000 |  |  | Cd Min: | 0.00711 | at alpha= | 1.5 | deg
Mach: | 0.25 |  |  | Cl=0 at alpha= | -2.3203 | deg
|  |  |  | @ Cl=0.1, Cd= | 0.0079465
|  |  |  | @ Cl=0.4, Cd= | 0.007625
|  |  |  | @ Cl=0.6, Cd= | 0.0078455
alpha (deg) | Cl | Cd | Cm | Cl/Cd
-18.5 | -0.739 | 0.17244 | -0.013 | -4.286
-18 | -0.775 | 0.16079 | -0.013 | -4.823
-17.5 | -0.809 | 0.15277 | -0.015 | -5.298
-17 | -0.837 | 0.14275 | -0.015 | -5.867
-16.5 | -0.863 | 0.13488 | -0.016 | -6.397
-16 | -0.882 | 0.12604 | -0.016 | -6.999
-15.5 | -0.898 | 0.11789 | -0.017 | -7.618
-15 | -0.911 | 0.10858 | -0.019 | -8.389
-14.5 | -0.916 | 0.10231 | -0.019 | -8.949
-14 | -0.92 | 0.09365 | -0.02 | -9.821
-13.5 | -0.924 | 0.08248 | -0.023 | -11.201
-13 | -0.923 | 0.07213 | -0.024 | -12.799
-12.5 | -0.922 | 0.0605 | -0.026 | -15.238
-12 | -0.915 | 0.05021 | -0.028 | -18.223
-11.5 | -0.906 | 0.03996 | -0.03 | -22.679
-11 | -0.9 | 0.02974 | -0.032 | -30.277
-10.5 | -0.894 | 0.02177 | -0.035 | -41.048
-10 | -0.867 | 0.01832 | -0.036 | -47.304
-9.5 | -0.832 | 0.01687 | -0.037 | -49.31
-9 | -0.794 | 0.01532 | -0.038 | -51.858
-8.5 | -0.748 | 0.0144 | -0.039 | -51.912
-8 | -0.694 | 0.01272 | -0.04 | -54.599
-7.5 | -0.639 | 0.01207 | -0.041 | -52.952
-7 | -0.582 | 0.01154 | -0.041 | -50.414
-6.5 | -0.523 | 0.01105 | -0.042 | -47.337
-6 | -0.463 | 0.0105 | -0.043 | -44.142
-5.5 | -0.402 | 0.01035 | -0.043 | -38.889
-5 | -0.34 | 0.00996 | -0.044 | -34.2
-4.5 | -0.278 | 0.00955 | -0.045 | -29.083
-4 | -0.215 | 0.00937 | -0.045 | -22.911
-3.5 | -0.151 | 0.00869 | -0.046 | -17.38
-3 | -0.087 | 0.00825 | -0.047 | -10.566
-2.5 | -0.023 | 0.00819 | -0.048 | -2.809
-2 | 0.041 | 0.00801 | -0.048 | 5.153
-1.5 | 0.106 | 0.00794 | -0.049 | 13.308
-1 | 0.17 | 0.00784 | -0.05 | 21.695
-0.5 | 0.234 | 0.00768 | -0.05 | 30.512
0 | 0.301 | 0.00758 | -0.051 | 39.703
0.5 | 0.366 | 0.00771 | -0.052 | 47.433
1 | 0.43 | 0.00755 | -0.052 | 57.011
1.5 | 0.495 | 0.00711 | -0.053 | 69.614
2 | 0.559 | 0.00757 | -0.054 | 73.829
2.5 | 0.623 | 0.008 | -0.055 | 77.885
3 | 0.687 | 0.00837 | -0.055 | 82.141
3.5 | 0.751 | 0.00876 | -0.056 | 85.77
4 | 0.815 | 0.00927 | -0.057 | 87.913
4.5 | 0.878 | 0.00935 | -0.057 | 93.942
5 | 0.941 | 0.00994 | -0.058 | 94.666
5.5 | 1.003 | 0.01069 | -0.059 | 93.873
6 | 1.065 | 0.01185 | -0.059 | 89.906
6.5 | 1.127 | 0.01254 | -0.06 | 89.851
7 | 1.187 | 0.01354 | -0.061 | 87.647
7.5 | 1.247 | 0.01371 | -0.061 | 90.906
8 | 1.279 | 0.01598 | -0.061 | 80.015
8.5 | 1.331 | 0.01682 | -0.061 | 79.1
9 | 1.381 | 0.01816 | -0.062 | 76.066
9.5 | 1.429 | 0.0194 | -0.062 | 73.655
10 | 1.474 | 0.0207 | -0.062 | 71.228
10.5 | 1.518 | 0.02217 | -0.063 | 68.458
11 | 1.558 | 0.02376 | -0.063 | 65.571
11.5 | 1.594 | 0.02559 | -0.064 | 62.298
12 | 1.627 | 0.02771 | -0.064 | 58.697
12.5 | 1.656 | 0.02986 | -0.064 | 55.44
13 | 1.68 | 0.03241 | -0.064 | 51.851
13.5 | 1.698 | 0.03549 | -0.065 | 47.846
14 | 1.71 | 0.039 | -0.065 | 43.837
14.5 | 1.716 | 0.0427 | -0.065 | 40.182
15 | 1.715 | 0.04722 | -0.065 | 36.322
15.5 | 1.708 | 0.05258 | -0.065 | 32.475
16 | 1.691 | 0.05969 | -0.064 | 28.33
16.5 | 1.661 | 0.07142 | -0.063 | 23.258
17 | 1.631 | 0.08099 | -0.062 | 20.144
17.5 | 1.596 | 0.09245 | -0.061 | 17.266
18 | 1.559 | 0.10371 | -0.061 | 15.037
18.5 | 1.517 | 0.11682 | -0.059 | 12.986
19 | 1.478 | 0.12617 | -0.059 | 11.713
19.5 | 1.431 | 0.1398 | -0.058 | 10.233

## 38. Re 750k Mach 0.25 (2)
BIGFOIL.COM POLAR EXPORT
GA 30-316
GA 30-316 |  |  |  | Cl Max: | 1.3982 | at alpha= | 16 | deg
XFOIL ncrit=9 |  |  |  | L/D Max: | 91.0917 | at alpha= | 6.5 | deg
Re: | 750000 |  |  | Cd Min: | 0.18422 | at alpha= | -17.5 | deg
Mach: | 0.25 |  |  | Cl=0 at alpha= | -2.5263 | deg
|  |  |  | @ Cl=0.1, Cd= | 0.0078153
|  |  |  | @ Cl=0.4, Cd= | 0.0067564
|  |  |  | @ Cl=0.6, Cd= | 0.0075847
alpha (deg) | Cl | Cd | Cm | Cl/Cd
-17.5 | -0.4679 | 0.18422 | -0.0167 | -2.5399
-16.5 | -0.7791 | 0.09689 | -0.0595 | -8.0411
-16 | -0.827 | 0.08179 | -0.0685 | -10.1113
-15.5 | -0.8622 | 0.06973 | -0.0755 | -12.3648
-15 | -0.8943 | 0.05871 | -0.0818 | -15.2325
-14.5 | -0.9149 | 0.04964 | -0.0866 | -18.4307
-14 | -0.929 | 0.04161 | -0.0906 | -22.3264
-13.5 | -0.9427 | 0.03485 | -0.0924 | -27.0502
-13 | -0.9459 | 0.03039 | -0.0912 | -31.1254
-12.5 | -0.95 | 0.02718 | -0.0871 | -34.9522
-12 | -0.9247 | 0.02443 | -0.0862 | -37.851
-11.5 | -0.8734 | 0.02166 | -0.0889 | -40.3232
-11 | -0.8008 | 0.0192 | -0.0946 | -41.7083
-10.5 | -0.7289 | 0.01753 | -0.0987 | -41.5801
-10 | -0.6984 | 0.01629 | -0.0944 | -42.8729
-9.5 | -0.6675 | 0.01558 | -0.0892 | -42.8434
-9 | -0.6339 | 0.01467 | -0.0846 | -43.2106
-8.5 | -0.5915 | 0.01404 | -0.0812 | -42.1296
-8 | -0.5498 | 0.01331 | -0.0779 | -41.3073
-7.5 | -0.5046 | 0.01266 | -0.0751 | -39.8578
-7 | -0.4573 | 0.01208 | -0.0726 | -37.856
-6.5 | -0.4086 | 0.01153 | -0.0704 | -35.438
-6 | -0.3583 | 0.01106 | -0.0685 | -32.396
-5.5 | -0.3084 | 0.01052 | -0.0665 | -29.3156
-5 | -0.2579 | 0.01005 | -0.0646 | -25.6617
-4.5 | -0.2075 | 0.00952 | -0.0628 | -21.7962
-4 | -0.1558 | 0.00911 | -0.0612 | -17.1021
-3.5 | -0.1033 | 0.00875 | -0.0598 | -11.8057
-3 | -0.0505 | 0.00844 | -0.0584 | -5.9834
-2.5 | 0.0028 | 0.00821 | -0.057 | 0.34105
-2 | 0.0562 | 0.00798 | -0.0557 | 7.0426
-1.5 | 0.1094 | 0.00778 | -0.0544 | 14.0617
-1 | 0.1626 | 0.00763 | -0.053 | 21.3106
-0.5 | 0.215 | 0.0075 | -0.0515 | 28.6667
0 | 0.266 | 0.0073 | -0.0497 | 36.4384
0.5 | 0.3102 | 0.00692 | -0.0465 | 44.8266
1 | 0.3542 | 0.00671 | -0.043 | 52.7869
1.5 | 0.4036 | 0.00676 | -0.0407 | 59.7041
2 | 0.4544 | 0.00684 | -0.0386 | 66.4327
2.5 | 0.5049 | 0.00703 | -0.0366 | 71.8208
3 | 0.5579 | 0.00729 | -0.0351 | 76.5295
3.5 | 0.6179 | 0.00771 | -0.0353 | 80.1427
4 | 0.6844 | 0.00822 | -0.037 | 83.2603
4.5 | 0.754 | 0.00879 | -0.0394 | 85.7793
5 | 0.8264 | 0.00943 | -0.0424 | 87.6352
5.5 | 0.8984 | 0.0101 | -0.0455 | 88.9505
6 | 0.967 | 0.01077 | -0.0479 | 89.7864
6.5 | 1.043 | 0.01145 | -0.052 | 91.0917
7 | 1.061 | 0.01192 | -0.0446 | 89.0101
7.5 | 1.0632 | 0.01238 | -0.0339 | 85.8805
8 | 1.0797 | 0.01311 | -0.0263 | 82.357
8.5 | 1.1037 | 0.01396 | -0.0205 | 79.0616
9 | 1.1301 | 0.01498 | -0.0155 | 75.4406
9.5 | 1.1571 | 0.01617 | -0.0111 | 71.5584
10 | 1.1845 | 0.01753 | -0.0072 | 67.5699
10.5 | 1.2112 | 0.0191 | -0.0035 | 63.4136
11.5 | 1.264 | 0.02268 | 0.0027 | 55.7319
12 | 1.2891 | 0.02473 | 0.0055 | 52.127
12.5 | 1.31 | 0.02718 | 0.0082 | 48.1972
13 | 1.3295 | 0.02988 | 0.0106 | 44.4946
13.5 | 1.3494 | 0.03269 | 0.0127 | 41.2787
14 | 1.3623 | 0.03625 | 0.0146 | 37.5807
14.5 | 1.3778 | 0.03976 | 0.0161 | 34.6529
15 | 1.3867 | 0.04408 | 0.0173 | 31.4587
15.5 | 1.3933 | 0.0488 | 0.018 | 28.5512
16 | 1.3982 | 0.05392 | 0.0183 | 25.931
16.5 | 1.3955 | 0.06003 | 0.0181 | 23.2467
17 | 1.3934 | 0.06633 | 0.0175 | 21.0071
17.5 | 1.3853 | 0.0735 | 0.0163 | 18.8476
18 | 1.3736 | 0.08135 | 0.0145 | 16.8851
18.5 | 1.3624 | 0.08931 | 0.0124 | 15.2547
19 | 1.3398 | 0.09893 | 0.0093 | 13.5429
19.5 | 1.3291 | 0.10715 | 0.0065 | 12.4041
20 | 1.3126 | 0.11638 | 0.0028 | 11.2786

## 39. Re 750k Mach 0.50 (1)
BIGFOIL.COM POLAR EXPORT
GA 30-316
GA 30-316 |  |  |  | Cl Max: | 1.529 | at alpha= | 10.5 | deg
JavaFoil+Calcfoil stall+Eppler ext transition |  |  |  | L/D Max: | 88.387 | at alpha= | 5 | deg
Re: | 750000 |  |  | Cd Min: | 0.00824 | at alpha= | -0.5 | deg
Mach: | 0.5 |  |  | Cl=0 at alpha= | -2.3194 | deg
|  |  |  | @ Cl=0.1, Cd= | 0.0084925
|  |  |  | @ Cl=0.4, Cd= | 0.0083867
|  |  |  | @ Cl=0.6, Cd= | 0.0087349
alpha (deg) | Cl | Cd | Cm | Cl/Cd
-20 | -1.02 | 0.2178 | -0.018 | -4.682
-19.5 | -0.988 | 0.2144 | -0.017 | -4.609
-19 | -0.958 | 0.20482 | -0.017 | -4.677
-18.5 | -0.93 | 0.20168 | -0.017 | -4.611
-18 | -0.902 | 0.19679 | -0.018 | -4.582
-17.5 | -0.874 | 0.18653 | -0.018 | -4.685
-17 | -0.846 | 0.17976 | -0.018 | -4.707
-16.5 | -0.818 | 0.17153 | -0.019 | -4.768
-16 | -0.792 | 0.16659 | -0.02 | -4.754
-15.5 | -0.762 | 0.16292 | -0.019 | -4.674
-15 | -0.731 | 0.15463 | -0.019 | -4.728
-14.5 | -0.702 | 0.1513 | -0.019 | -4.642
-14 | -0.673 | 0.14671 | -0.019 | -4.59
-13.5 | -0.645 | 0.14324 | -0.019 | -4.504
-13 | -0.616 | 0.13908 | -0.019 | -4.433
-12.5 | -0.588 | 0.13039 | -0.019 | -4.51
-12 | -0.561 | 0.12332 | -0.021 | -4.548
-11.5 | -0.53 | 0.11145 | -0.019 | -4.753
-11 | -0.501 | 0.10672 | -0.018 | -4.692
-10.5 | -0.472 | 0.10223 | -0.018 | -4.619
-10 | -0.444 | 0.0996 | -0.019 | -4.454
-9.5 | -0.415 | 0.07507 | -0.019 | -5.531
-9 | -0.592 | 0.06187 | -0.026 | -9.562
-8.5 | -0.638 | 0.04308 | -0.034 | -14.801
-8 | -0.673 | 0.02285 | -0.041 | -29.456
-7.5 | -0.659 | 0.01731 | -0.044 | -38.064
-7 | -0.62 | 0.01484 | -0.046 | -41.764
-6.5 | -0.569 | 0.01281 | -0.047 | -44.453
-6 | -0.508 | 0.01205 | -0.048 | -42.195
-5.5 | -0.444 | 0.01129 | -0.048 | -39.327
-5 | -0.377 | 0.01061 | -0.049 | -35.542
-4.5 | -0.309 | 0.01056 | -0.05 | -29.234
-4 | -0.239 | 0.00994 | -0.051 | -24.026
-3.5 | -0.168 | 0.00943 | -0.052 | -17.845
-3 | -0.097 | 0.00915 | -0.052 | -10.63
-2.5 | -0.026 | 0.00888 | -0.053 | -2.892
-2 | 0.046 | 0.00862 | -0.054 | 5.348
-1.5 | 0.118 | 0.00845 | -0.055 | 13.971
-1 | 0.19 | 0.00838 | -0.055 | 22.658
-0.5 | 0.262 | 0.00824 | -0.056 | 31.758
0 | 0.336 | 0.00836 | -0.057 | 40.213
0.5 | 0.408 | 0.00839 | -0.058 | 48.7
1 | 0.481 | 0.00845 | -0.059 | 56.892
1.5 | 0.553 | 0.00896 | -0.059 | 61.673
2 | 0.624 | 0.00862 | -0.06 | 72.456
2.5 | 0.696 | 0.00904 | -0.061 | 77.002
3 | 0.767 | 0.0096 | -0.062 | 79.891
3.5 | 0.838 | 0.01029 | -0.063 | 81.448
4 | 0.908 | 0.01108 | -0.063 | 81.961
4.5 | 0.978 | 0.01176 | -0.064 | 83.113
5 | 1.046 | 0.01184 | -0.065 | 88.387
5.5 | 1.115 | 0.01276 | -0.066 | 87.319
6 | 1.156 | 0.01509 | -0.065 | 76.623
6.5 | 1.216 | 0.01656 | -0.065 | 73.44
7 | 1.271 | 0.01861 | -0.066 | 68.339
7.5 | 1.325 | 0.02009 | -0.066 | 65.967
8 | 1.376 | 0.02189 | -0.067 | 62.842
8.5 | 1.423 | 0.0238 | -0.067 | 59.805
9 | 1.466 | 0.02597 | -0.067 | 56.446
9.5 | 1.499 | 0.02857 | -0.068 | 52.457
10 | 1.521 | 0.03187 | -0.068 | 47.734
10.5 | 1.529 | 0.03608 | -0.068 | 42.376
11 | 1.509 | 0.04208 | -0.068 | 35.862
11.5 | 1.427 | 0.05229 | -0.066 | 27.287
12 | 1.13 | 0.08595 | -0.059 | 13.143
12.5 | 0.851 | 0.1246 | -0.036 | 6.83
13 | 0.886 | 0.13994 | -0.043 | 6.334
13.5 | 0.91 | 0.14744 | -0.041 | 6.175
14 | 0.94 | 0.15485 | -0.042 | 6.07
14.5 | 0.973 | 0.16349 | -0.046 | 5.953
15 | 0.998 | 0.16886 | -0.045 | 5.91
15.5 | 1.026 | 0.17128 | -0.046 | 5.991

## 40. Re 750k Mach 0.50 (2)
BIGFOIL.COM POLAR EXPORT
GA 30-316
GA 30-316 |  |  |  | Cl Max: | 1.2415 | at alpha= | 13 | deg
XFOIL ncrit=9 |  |  |  | L/D Max: | 77.4211 | at alpha= | 5 | deg
Re: | 750000 |  |  | Cd Min: | 0.24026 | at alpha= | -20 | deg
Mach: | 0.5 |  |  | Cl=0 at alpha= | -2.5662 | deg
|  |  |  | @ Cl=0.1, Cd= | 0.0085638
|  |  |  | @ Cl=0.4, Cd= | 0.0077684
|  |  |  | @ Cl=0.6, Cd= | 0.0084567
alpha (deg) | Cl | Cd | Cm | Cl/Cd
-20 | -0.5599 | 0.24026 | 0.0042 | -2.3304
-19.5 | -0.5463 | 0.22976 | -0.0024 | -2.3777
-19 | -0.5209 | 0.22408 | -0.0049 | -2.3246
-18.5 | -0.4985 | 0.21767 | -0.0085 | -2.2902
-18 | -0.4882 | 0.20717 | -0.0152 | -2.3565
-17.5 | -0.4634 | 0.20114 | -0.0174 | -2.3039
-17 | -0.441 | 0.19506 | -0.0204 | -2.2608
-16.5 | -0.432 | 0.18486 | -0.0265 | -2.3369
-16 | -0.4194 | 0.1759 | -0.0308 | -2.3843
-15.5 | -0.3998 | 0.16872 | -0.0326 | -2.3696
-15 | -0.3904 | 0.15955 | -0.0366 | -2.4469
-14.5 | -0.3887 | 0.14871 | -0.0413 | -2.6138
-14 | -0.3719 | 0.14276 | -0.0435 | -2.6051
-13.5 | -0.3641 | 0.13468 | -0.0467 | -2.7034
-13 | -0.3642 | 0.12524 | -0.0504 | -2.908
-12.5 | -0.4076 | 0.10829 | -0.058 | -3.764
-12 | -0.4193 | 0.09887 | -0.0618 | -4.2409
-11 | -0.5301 | 0.06362 | -0.088 | -8.3323
-10.5 | -0.5541 | 0.04581 | -0.1112 | -12.0956
-10 | -0.5344 | 0.03129 | -0.1364 | -17.0789
-9.5 | -0.5338 | 0.02533 | -0.1388 | -21.0738
-9 | -0.5385 | 0.02174 | -0.1333 | -24.77
-8.5 | -0.5345 | 0.0191 | -0.1256 | -27.9843
-8 | -0.5211 | 0.01722 | -0.1172 | -30.2613
-7.5 | -0.4967 | 0.01585 | -0.1091 | -31.3375
-7 | -0.4705 | 0.0147 | -0.1008 | -32.0068
-6.5 | -0.4301 | 0.01368 | -0.0946 | -31.4401
-6 | -0.383 | 0.01282 | -0.0894 | -29.8752
-5.5 | -0.3319 | 0.01206 | -0.085 | -27.5207
-5 | -0.2777 | 0.01142 | -0.0811 | -24.317
-4.5 | -0.2225 | 0.01078 | -0.0776 | -20.6401
-4 | -0.1661 | 0.01021 | -0.0745 | -16.2684
-3.5 | -0.1091 | 0.00968 | -0.0716 | -11.2707
-3 | -0.0511 | 0.00925 | -0.0689 | -5.5243
-2.5 | 0.0078 | 0.00891 | -0.0665 | 0.87542
-2 | 0.0672 | 0.00868 | -0.0642 | 7.7419
-1.5 | 0.1265 | 0.00847 | -0.0619 | 14.9351
-1 | 0.1853 | 0.00829 | -0.0596 | 22.3522
-0.5 | 0.2435 | 0.00817 | -0.0572 | 29.8042
0 | 0.3006 | 0.00807 | -0.0546 | 37.2491
0.5 | 0.3554 | 0.00799 | -0.0516 | 44.4806
1 | 0.4037 | 0.00775 | -0.0473 | 52.0903
1.5 | 0.4425 | 0.00749 | -0.0409 | 59.0788
2 | 0.4884 | 0.00763 | -0.0358 | 64.0105
2.5 | 0.5335 | 0.0079 | -0.0306 | 67.5316
3 | 0.5793 | 0.00828 | -0.0257 | 69.9638
3.5 | 0.6414 | 0.00881 | -0.0242 | 72.8036
4 | 0.7244 | 0.00958 | -0.0271 | 75.6159
4.5 | 0.8059 | 0.01045 | -0.0298 | 77.1196
5 | 0.8826 | 0.0114 | -0.0317 | 77.4211
5.5 | 0.9625 | 0.01251 | -0.0344 | 76.9384
6 | 0.9831 | 0.01337 | -0.0265 | 73.5303
6.5 | 0.9995 | 0.01448 | -0.0179 | 69.0262
7 | 1.0217 | 0.01594 | -0.011 | 64.0966
7.5 | 1.0486 | 0.0176 | -0.0052 | 59.5795
8 | 1.0769 | 0.01948 | -0.0002 | 55.2823
8.5 | 1.1043 | 0.02165 | 0.0045 | 51.0069
9 | 1.13 | 0.02411 | 0.0089 | 46.8685
9.5 | 1.1526 | 0.02695 | 0.0129 | 42.7681
10 | 1.1747 | 0.03007 | 0.0165 | 39.0655
10.5 | 1.1963 | 0.03346 | 0.0196 | 35.7531
11 | 1.2131 | 0.03742 | 0.0224 | 32.4185
11.5 | 1.2219 | 0.04222 | 0.0246 | 28.9413
12 | 1.2358 | 0.04691 | 0.0264 | 26.3441
12.5 | 1.2391 | 0.05263 | 0.0275 | 23.5436
13 | 1.2415 | 0.05875 | 0.028 | 21.1319
13.5 | 1.2389 | 0.06553 | 0.0279 | 18.9058
14 | 1.2321 | 0.07295 | 0.0271 | 16.8897
14.5 | 1.2227 | 0.08086 | 0.0257 | 15.1212
15 | 1.21 | 0.08934 | 0.0235 | 13.5438
15.5 | 1.1941 | 0.09843 | 0.0207 | 12.1315
16 | 1.1779 | 0.10783 | 0.0172 | 10.9237
16.5 | 1.1589 | 0.11787 | 0.0129 | 9.832
17 | 1.1377 | 0.1286 | 0.0077 | 8.8468
18 | 1.0909 | 0.15211 | -0.0058 | 7.1718

## 41. Re 1M Mach 0.00 (1)
BIGFOIL.COM POLAR EXPORT
GA 30-316
GA 30-316 |  |  |  | Cl Max: | 1.802 | at alpha= | 17 | deg
JavaFoil+Calcfoil stall+Eppler ext transition |  |  |  | L/D Max: | 102.324 | at alpha= | 7 | deg
Re: | 1000000 |  |  | Cd Min: | 0.00671 | at alpha= | 1.5 | deg
Mach: | 0 |  |  | Cl=0 at alpha= | -2.3226 | deg
|  |  |  | @ Cl=0.1, Cd= | 0.007351
|  |  |  | @ Cl=0.4, Cd= | 0.0070827
|  |  |  | @ Cl=0.6, Cd= | 0.0073513
alpha (deg) | Cl | Cd | Cm | Cl/Cd
-20 | -1.014 | 0.16273 | -0.015 | -6.23
-19.5 | -1.024 | 0.15337 | -0.015 | -6.678
-19 | -1.034 | 0.14459 | -0.016 | -7.148
-18.5 | -1.039 | 0.13803 | -0.016 | -7.526
-18 | -1.044 | 0.13003 | -0.017 | -8.027
-17.5 | -1.049 | 0.1204 | -0.018 | -8.712
-17 | -1.051 | 0.1122 | -0.019 | -9.367
-16.5 | -1.051 | 0.10405 | -0.02 | -10.1
-16 | -1.05 | 0.09494 | -0.021 | -11.064
-15.5 | -1.048 | 0.0854 | -0.022 | -12.276
-15 | -1.045 | 0.07655 | -0.023 | -13.652
-14.5 | -1.041 | 0.06606 | -0.024 | -15.764
-14 | -1.036 | 0.05647 | -0.025 | -18.337
-13.5 | -1.026 | 0.04876 | -0.027 | -21.043
-13 | -1.016 | 0.04061 | -0.028 | -25.019
-12.5 | -1.01 | 0.03124 | -0.03 | -32.327
-12 | -1.005 | 0.0237 | -0.032 | -42.38
-11.5 | -0.981 | 0.02033 | -0.033 | -48.221
-11 | -0.95 | 0.01794 | -0.034 | -52.966
-10.5 | -0.916 | 0.01618 | -0.035 | -56.598
-10 | -0.88 | 0.01488 | -0.036 | -59.104
-9.5 | -0.835 | 0.01407 | -0.037 | -59.347
-9 | -0.785 | 0.01336 | -0.037 | -58.739
-8.5 | -0.732 | 0.01225 | -0.038 | -59.783
-8 | -0.678 | 0.01143 | -0.039 | -59.349
-7.5 | -0.623 | 0.01091 | -0.039 | -57.102
-7 | -0.567 | 0.01045 | -0.04 | -54.23
-6.5 | -0.509 | 0.00993 | -0.041 | -51.254
-6 | -0.45 | 0.00951 | -0.041 | -47.308
-5.5 | -0.391 | 0.00949 | -0.042 | -41.173
-5 | -0.33 | 0.00927 | -0.043 | -35.629
-4.5 | -0.269 | 0.00902 | -0.043 | -29.857
-4 | -0.208 | 0.00831 | -0.044 | -25.024
-3.5 | -0.146 | 0.00803 | -0.045 | -18.238
-3 | -0.084 | 0.00778 | -0.045 | -10.858
-2.5 | -0.022 | 0.00754 | -0.046 | -2.958
-2 | 0.04 | 0.00738 | -0.047 | 5.414
-1.5 | 0.102 | 0.00735 | -0.047 | 13.92
-1 | 0.165 | 0.00741 | -0.048 | 22.22
-0.5 | 0.227 | 0.00717 | -0.049 | 31.671
0 | 0.291 | 0.00701 | -0.049 | 41.566
0.5 | 0.354 | 0.00709 | -0.05 | 49.918
1 | 0.417 | 0.00708 | -0.051 | 58.818
1.5 | 0.479 | 0.00671 | -0.051 | 71.424
2 | 0.542 | 0.00708 | -0.052 | 76.471
2.5 | 0.604 | 0.00737 | -0.053 | 81.953
3 | 0.666 | 0.00767 | -0.054 | 86.876
3.5 | 0.728 | 0.00805 | -0.054 | 90.434
4 | 0.789 | 0.00849 | -0.055 | 92.988
4.5 | 0.851 | 0.00852 | -0.056 | 99.881
5 | 0.912 | 0.00896 | -0.056 | 101.722
5.5 | 0.972 | 0.0096 | -0.057 | 101.308
6 | 1.033 | 0.01049 | -0.058 | 98.471
6.5 | 1.093 | 0.01108 | -0.058 | 98.608
7 | 1.152 | 0.01126 | -0.059 | 102.324
7.5 | 1.21 | 0.01261 | -0.06 | 95.953
8 | 1.268 | 0.01274 | -0.06 | 99.541
8.5 | 1.325 | 0.01444 | -0.061 | 91.708
9 | 1.381 | 0.01518 | -0.061 | 90.923
9.5 | 1.403 | 0.01651 | -0.061 | 84.968
10 | 1.45 | 0.01752 | -0.061 | 82.776
10.5 | 1.496 | 0.0186 | -0.061 | 80.409
11 | 1.539 | 0.01979 | -0.062 | 77.77
11.5 | 1.578 | 0.02117 | -0.062 | 74.563
12 | 1.615 | 0.02269 | -0.063 | 71.171
12.5 | 1.65 | 0.02435 | -0.063 | 67.756
13 | 1.682 | 0.02618 | -0.063 | 64.243
13.5 | 1.71 | 0.02817 | -0.064 | 60.704
14 | 1.734 | 0.03049 | -0.064 | 56.879
14.5 | 1.755 | 0.03323 | -0.064 | 52.797
15 | 1.773 | 0.03593 | -0.064 | 49.329
15.5 | 1.786 | 0.03914 | -0.065 | 45.623
16 | 1.797 | 0.04211 | -0.065 | 42.66
16.5 | 1.801 | 0.0463 | -0.065 | 38.901
17 | 1.802 | 0.05091 | -0.065 | 35.39
17.5 | 1.798 | 0.05626 | -0.065 | 31.966
18 | 1.785 | 0.06522 | -0.064 | 27.368
18.5 | 1.776 | 0.07148 | -0.064 | 24.841
19 | 1.763 | 0.07868 | -0.064 | 22.407
19.5 | 1.744 | 0.08797 | -0.063 | 19.827
20 | 1.726 | 0.09647 | -0.063 | 17.891

## 42. Re 1M Mach 0.00 (2)
BIGFOIL.COM POLAR EXPORT
GA 30-316
GA 30-316 |  |  |  | Cl Max: | 1.5134 | at alpha= | 18 | deg
XFOIL ncrit=9 |  |  |  | L/D Max: | 99.6586 | at alpha= | 7.5 | deg
Re: | 1000000 |  |  | Cd Min: | 0.11658 | at alpha= | -20 | deg
Mach: | 0 |  |  | Cl=0 at alpha= | -2.4962 | deg
|  |  |  | @ Cl=0.1, Cd= | 0.0070999
|  |  |  | @ Cl=0.4, Cd= | 0.006091
|  |  |  | @ Cl=0.6, Cd= | 0.0069046
alpha (deg) | Cl | Cd | Cm | Cl/Cd
-20 | -0.9352 | 0.11658 | -0.0437 | -8.022
-19.5 | -0.9604 | 0.10489 | -0.0502 | -9.1563
-19 | -0.9871 | 0.09339 | -0.0565 | -10.5697
-18.5 | -1.0146 | 0.08212 | -0.0626 | -12.3551
-18 | -1.0412 | 0.07144 | -0.0683 | -14.5745
-17.5 | -1.0675 | 0.06127 | -0.0737 | -17.4229
-17 | -1.0879 | 0.05216 | -0.0785 | -20.857
-16.5 | -1.0959 | 0.04465 | -0.0825 | -24.5442
-16 | -1.0983 | 0.03821 | -0.0855 | -28.7438
-15.5 | -1.1095 | 0.032 | -0.0869 | -34.6719
-15 | -1.1128 | 0.02775 | -0.0857 | -40.1009
-14.5 | -1.1058 | 0.02505 | -0.0827 | -44.1437
-14 | -1.0967 | 0.02308 | -0.0784 | -47.5173
-13.5 | -1.0904 | 0.02168 | -0.0721 | -50.2952
-13 | -1.0526 | 0.02033 | -0.0711 | -51.7757
-12.5 | -1.0029 | 0.01855 | -0.0724 | -54.0647
-12 | -0.9355 | 0.01719 | -0.0764 | -54.4212
-11.5 | -0.8569 | 0.01601 | -0.0823 | -53.5228
-11 | -0.8038 | 0.01486 | -0.0831 | -54.0915
-10.5 | -0.7646 | 0.01429 | -0.0802 | -53.5059
-9.5 | -0.6854 | 0.01311 | -0.0744 | -52.2807
-9 | -0.6426 | 0.01253 | -0.072 | -51.2849
-8.5 | -0.5966 | 0.01211 | -0.07 | -49.2651
-8 | -0.5507 | 0.01157 | -0.0682 | -47.5972
-7.5 | -0.5032 | 0.01113 | -0.0665 | -45.2111
-7 | -0.4546 | 0.01067 | -0.065 | -42.6054
-6.5 | -0.4053 | 0.01029 | -0.0636 | -39.3878
-6 | -0.3554 | 0.00986 | -0.0623 | -36.0446
-5 | -0.2563 | 0.009 | -0.0595 | -28.4778
-4.5 | -0.2061 | 0.00862 | -0.0583 | -23.9095
-4 | -0.1555 | 0.00823 | -0.0571 | -18.8943
-3.5 | -0.1042 | 0.00792 | -0.056 | -13.1566
-3 | -0.0528 | 0.00766 | -0.0549 | -6.893
-2.5 | -0.0004 | 0.00742 | -0.0539 | -0.053908
-2 | 0.0517 | 0.00724 | -0.0529 | 7.1409
-1.5 | 0.1034 | 0.00709 | -0.0518 | 14.5839
-1 | 0.1553 | 0.00691 | -0.0508 | 22.4747
-0.5 | 0.2073 | 0.00679 | -0.0497 | 30.5302
0 | 0.2583 | 0.00666 | -0.0485 | 38.7838
0.5 | 0.3057 | 0.00642 | -0.0465 | 47.6168
1 | 0.347 | 0.00608 | -0.0432 | 57.0724
1.5 | 0.3947 | 0.00608 | -0.0411 | 64.9178
2 | 0.4428 | 0.00618 | -0.0391 | 71.6505
2.5 | 0.492 | 0.0063 | -0.0374 | 78.0952
3.5 | 0.5907 | 0.00684 | -0.0342 | 86.3596
4 | 0.6483 | 0.00724 | -0.0346 | 89.5442
4.5 | 0.7157 | 0.00768 | -0.0372 | 93.1901
5 | 0.7836 | 0.00819 | -0.04 | 95.6777
5.5 | 0.8463 | 0.00876 | -0.0416 | 96.6096
6 | 0.9175 | 0.00932 | -0.0453 | 98.4442
6.5 | 0.9832 | 0.00992 | -0.0479 | 99.1129
7 | 1.0518 | 0.01058 | -0.0512 | 99.414
7.5 | 1.1092 | 0.01113 | -0.0523 | 99.6586
8 | 1.1195 | 0.01156 | -0.0436 | 96.8426
8.5 | 1.1287 | 0.01201 | -0.0347 | 93.98
9 | 1.1492 | 0.01264 | -0.0283 | 90.9177
9.5 | 1.1745 | 0.0134 | -0.0233 | 87.6493
10 | 1.2022 | 0.01426 | -0.0191 | 84.3058
10.5 | 1.2305 | 0.01526 | -0.0153 | 80.6356
11 | 1.2586 | 0.0164 | -0.0119 | 76.7439
11.5 | 1.2867 | 0.01766 | -0.0088 | 72.8596
12 | 1.3157 | 0.01899 | -0.0062 | 69.2838
12.5 | 1.3429 | 0.02051 | -0.0036 | 65.4754
13 | 1.3664 | 0.02236 | -0.001 | 61.1091
13.5 | 1.3928 | 0.02412 | 0.0011 | 57.7446
14 | 1.4153 | 0.02622 | 0.0033 | 53.9779
14.5 | 1.4343 | 0.02865 | 0.0054 | 50.0628
15 | 1.4549 | 0.03108 | 0.0071 | 46.8115
15.5 | 1.4689 | 0.03417 | 0.0088 | 42.988
16 | 1.4845 | 0.03728 | 0.01 | 39.8203
16.5 | 1.4952 | 0.04099 | 0.0112 | 36.4772
17 | 1.5046 | 0.045 | 0.0119 | 33.4356
17.5 | 1.5099 | 0.04959 | 0.0123 | 30.4477
18 | 1.5134 | 0.05456 | 0.0124 | 27.7383
18.5 | 1.5097 | 0.0605 | 0.012 | 24.9537
19 | 1.5081 | 0.06645 | 0.0113 | 22.6953
19.5 | 1.4949 | 0.07398 | 0.0099 | 20.2068
20 | 1.4867 | 0.08112 | 0.0082 | 18.3272

## 43. Re 1M Mach 0.10 (1)
BIGFOIL.COM POLAR EXPORT
GA 30-316
GA 30-316 |  |  |  | Cl Max: | 1.79 | at alpha= | 16.5 | deg
JavaFoil+Calcfoil stall+Eppler ext transition |  |  |  | L/D Max: | 101.903 | at alpha= | 7 | deg
Re: | 1000000 |  |  | Cd Min: | 0.00671 | at alpha= | 1.5 | deg
Mach: | 0.1 |  |  | Cl=0 at alpha= | -2.3226 | deg
|  |  |  | @ Cl=0.1, Cd= | 0.0073367
|  |  |  | @ Cl=0.4, Cd= | 0.0070968
|  |  |  | @ Cl=0.6, Cd= | 0.0073367
alpha (deg) | Cl | Cd | Cm | Cl/Cd
-20 | -0.973 | 0.1669 | -0.014 | -5.829
-19.5 | -0.986 | 0.15767 | -0.015 | -6.255
-19 | -0.999 | 0.149 | -0.016 | -6.702
-18.5 | -1.008 | 0.14156 | -0.016 | -7.12
-18 | -1.015 | 0.13324 | -0.017 | -7.622
-17.5 | -1.022 | 0.12545 | -0.017 | -8.145
-17 | -1.026 | 0.11697 | -0.018 | -8.773
-16.5 | -1.03 | 0.10756 | -0.019 | -9.579
-16 | -1.03 | 0.09946 | -0.02 | -10.358
-15.5 | -1.033 | 0.08862 | -0.021 | -11.655
-15 | -1.029 | 0.08053 | -0.022 | -12.781
-14.5 | -1.028 | 0.06968 | -0.024 | -14.747
-14 | -1.024 | 0.05983 | -0.025 | -17.108
-13.5 | -1.016 | 0.0516 | -0.027 | -19.693
-13 | -1.007 | 0.04311 | -0.028 | -23.365
-12.5 | -0.995 | 0.0353 | -0.029 | -28.193
-12 | -0.997 | 0.02526 | -0.032 | -39.481
-11.5 | -0.977 | 0.02107 | -0.033 | -46.403
-11 | -0.948 | 0.01846 | -0.034 | -51.365
-10.5 | -0.915 | 0.01655 | -0.035 | -55.311
-10 | -0.878 | 0.01526 | -0.036 | -57.507
-9.5 | -0.837 | 0.01425 | -0.037 | -58.779
-9 | -0.787 | 0.01356 | -0.038 | -58.061
-8.5 | -0.735 | 0.0123 | -0.038 | -59.749
-8 | -0.681 | 0.01149 | -0.039 | -59.293
-7.5 | -0.626 | 0.01101 | -0.04 | -56.804
-7 | -0.569 | 0.01056 | -0.04 | -53.876
-6.5 | -0.511 | 0.01011 | -0.041 | -50.555
-6 | -0.452 | 0.00961 | -0.042 | -47.075
-5.5 | -0.392 | 0.00952 | -0.042 | -41.235
-5 | -0.332 | 0.00924 | -0.043 | -35.929
-4.5 | -0.271 | 0.00901 | -0.044 | -30.04
-4 | -0.209 | 0.00835 | -0.044 | -25.053
-3.5 | -0.147 | 0.00802 | -0.045 | -18.348
-3 | -0.085 | 0.00764 | -0.046 | -11.115
-2.5 | -0.022 | 0.00754 | -0.046 | -2.972
-2 | 0.04 | 0.00747 | -0.047 | 5.375
-1.5 | 0.103 | 0.00733 | -0.048 | 14.037
-1 | 0.166 | 0.0074 | -0.048 | 22.358
-0.5 | 0.228 | 0.00711 | -0.049 | 32.088
0 | 0.293 | 0.00702 | -0.05 | 41.725
0.5 | 0.356 | 0.00702 | -0.05 | 50.709
1 | 0.419 | 0.00713 | -0.051 | 58.721
1.5 | 0.482 | 0.00671 | -0.052 | 71.784
2 | 0.544 | 0.00715 | -0.052 | 76.166
2.5 | 0.607 | 0.00736 | -0.053 | 82.422
3 | 0.669 | 0.0077 | -0.054 | 86.882
3.5 | 0.731 | 0.00806 | -0.054 | 90.707
4 | 0.793 | 0.00855 | -0.055 | 92.844
4.5 | 0.855 | 0.00856 | -0.056 | 99.839
5 | 0.916 | 0.00903 | -0.057 | 101.505
5.5 | 0.977 | 0.01004 | -0.057 | 97.357
6 | 1.038 | 0.01056 | -0.058 | 98.247
6.5 | 1.098 | 0.01118 | -0.059 | 98.227
7 | 1.157 | 0.01136 | -0.059 | 101.903
7.5 | 1.216 | 0.01219 | -0.06 | 99.729
8 | 1.274 | 0.01287 | -0.06 | 98.954
8.5 | 1.331 | 0.01456 | -0.061 | 91.409
9 | 1.368 | 0.01549 | -0.061 | 88.32
9.5 | 1.408 | 0.01674 | -0.061 | 84.126
10 | 1.455 | 0.01776 | -0.061 | 81.903
10.5 | 1.5 | 0.01889 | -0.062 | 79.425
11 | 1.543 | 0.02012 | -0.062 | 76.696
11.5 | 1.582 | 0.02155 | -0.062 | 73.399
12 | 1.618 | 0.02313 | -0.063 | 69.945
12.5 | 1.652 | 0.02482 | -0.063 | 66.566
13 | 1.684 | 0.02673 | -0.063 | 62.995
13.5 | 1.711 | 0.02881 | -0.064 | 59.386
14 | 1.734 | 0.03123 | -0.064 | 55.51
14.5 | 1.752 | 0.03411 | -0.064 | 51.366
15 | 1.768 | 0.03693 | -0.065 | 47.874
15.5 | 1.78 | 0.03998 | -0.065 | 44.523
16 | 1.787 | 0.04364 | -0.065 | 40.952
16.5 | 1.79 | 0.04785 | -0.065 | 37.397
17 | 1.787 | 0.05276 | -0.065 | 33.874
17.5 | 1.771 | 0.06229 | -0.064 | 28.438
18 | 1.762 | 0.06858 | -0.064 | 25.692
18.5 | 1.75 | 0.07496 | -0.064 | 23.351
19 | 1.732 | 0.08304 | -0.063 | 20.86
19.5 | 1.711 | 0.09253 | -0.063 | 18.487
20 | 1.687 | 0.10259 | -0.062 | 16.448

## 44. Re 1M Mach 0.10 (2)
BIGFOIL.COM POLAR EXPORT
GA 30-316
GA 30-316 |  |  |  | Cl Max: | 1.5022 | at alpha= | 17.5 | deg
XFOIL ncrit=9 |  |  |  | L/D Max: | 98.7444 | at alpha= | 7.5 | deg
Re: | 1000000 |  |  | Cd Min: | 0.12681 | at alpha= | -20 | deg
Mach: | 0.1 |  |  | Cl=0 at alpha= | -2.4962 | deg
|  |  |  | @ Cl=0.1, Cd= | 0.0071218
|  |  |  | @ Cl=0.4, Cd= | 0.0061078
|  |  |  | @ Cl=0.6, Cd= | 0.0069203
alpha (deg) | Cl | Cd | Cm | Cl/Cd
-20 | -0.8864 | 0.12681 | -0.0388 | -6.99
-19.5 | -0.9159 | 0.11402 | -0.046 | -8.0328
-19 | -0.945 | 0.10175 | -0.0528 | -9.2875
-18.5 | -0.9729 | 0.09009 | -0.0592 | -10.7992
-18 | -1 | 0.07896 | -0.0653 | -12.6646
-17.5 | -1.0284 | 0.06818 | -0.0711 | -15.0836
-17 | -1.0535 | 0.05831 | -0.0763 | -18.0672
-16.5 | -1.069 | 0.04974 | -0.0809 | -21.4918
-16 | -1.0783 | 0.04215 | -0.0848 | -25.5824
-15.5 | -1.0824 | 0.0358 | -0.0874 | -30.2346
-15 | -1.0963 | 0.02988 | -0.0878 | -36.6901
-14.5 | -1.0935 | 0.02647 | -0.0856 | -41.3109
-14 | -1.0861 | 0.0241 | -0.0818 | -45.0664
-13.5 | -1.079 | 0.02241 | -0.0763 | -48.1481
-13 | -1.0544 | 0.02094 | -0.0731 | -50.3534
-12.5 | -1.0012 | 0.01926 | -0.0748 | -51.9834
-12 | -0.938 | 0.01758 | -0.0783 | -53.3561
-11.5 | -0.8586 | 0.01626 | -0.0843 | -52.8044
-11 | -0.8031 | 0.01509 | -0.0854 | -53.2207
-10.5 | -0.766 | 0.01447 | -0.0821 | -52.9371
-9.5 | -0.6879 | 0.01325 | -0.0758 | -51.917
-9 | -0.6445 | 0.01269 | -0.0733 | -50.788
-8.5 | -0.5995 | 0.01219 | -0.0711 | -49.1797
-8 | -0.5533 | 0.01165 | -0.0691 | -47.4936
-7.5 | -0.5055 | 0.01121 | -0.0674 | -45.0937
-7 | -0.4567 | 0.01074 | -0.0658 | -42.5233
-6.5 | -0.4072 | 0.01035 | -0.0643 | -39.343
-6 | -0.357 | 0.00992 | -0.063 | -35.9879
-5.5 | -0.3073 | 0.00952 | -0.0615 | -32.2794
-5 | -0.2573 | 0.00907 | -0.0601 | -28.3682
-4.5 | -0.207 | 0.00865 | -0.0588 | -23.9306
-4 | -0.156 | 0.00828 | -0.0576 | -18.8406
-3.5 | -0.1046 | 0.00795 | -0.0564 | -13.1572
-3 | -0.0531 | 0.00769 | -0.0552 | -6.9051
-2.5 | -0.0004 | 0.00744 | -0.0543 | -0.053763
-2 | 0.0521 | 0.00726 | -0.0532 | 7.1763
-1.5 | 0.1041 | 0.00711 | -0.0521 | 14.6414
-1 | 0.1563 | 0.00694 | -0.051 | 22.5216
-0.5 | 0.2085 | 0.00682 | -0.05 | 30.5718
0 | 0.2598 | 0.00669 | -0.0487 | 38.8341
0.5 | 0.3079 | 0.00647 | -0.0468 | 47.5889
1 | 0.349 | 0.00611 | -0.0434 | 57.1195
1.5 | 0.3966 | 0.0061 | -0.0411 | 65.0164
2 | 0.4447 | 0.00621 | -0.0391 | 71.6103
2.5 | 0.494 | 0.00633 | -0.0373 | 78.0411
3 | 0.5416 | 0.00657 | -0.0352 | 82.4353
3.5 | 0.5929 | 0.00687 | -0.034 | 86.3028
4 | 0.6508 | 0.00728 | -0.0344 | 89.3956
4.5 | 0.7184 | 0.00774 | -0.0369 | 92.8165
5 | 0.787 | 0.00825 | -0.0397 | 95.3939
5.5 | 0.8504 | 0.00881 | -0.0414 | 96.5267
6 | 0.9216 | 0.00942 | -0.045 | 97.8344
6.5 | 0.9875 | 0.01001 | -0.0475 | 98.6513
7.5 | 1.1089 | 0.01123 | -0.0508 | 98.7444
8 | 1.1146 | 0.01164 | -0.041 | 95.756
8.5 | 1.1272 | 0.01214 | -0.0327 | 92.8501
9 | 1.1492 | 0.01281 | -0.0267 | 89.7112
9.5 | 1.175 | 0.01362 | -0.0218 | 86.2702
10 | 1.2032 | 0.01452 | -0.0176 | 82.865
10.5 | 1.2319 | 0.01556 | -0.0139 | 79.171
11 | 1.2605 | 0.01674 | -0.0106 | 75.2987
11.5 | 1.2877 | 0.01812 | -0.0074 | 71.0651
12 | 1.3161 | 0.01954 | -0.0047 | 67.3541
12.5 | 1.3438 | 0.02111 | -0.0021 | 63.657
13 | 1.3682 | 0.02297 | 0.0004 | 59.5646
13.5 | 1.3923 | 0.02495 | 0.0027 | 55.8036
14 | 1.4151 | 0.02711 | 0.0048 | 52.1985
14.5 | 1.4322 | 0.02978 | 0.0069 | 48.0927
15 | 1.4521 | 0.03236 | 0.0086 | 44.8733
15.5 | 1.4672 | 0.03548 | 0.0101 | 41.3529
16 | 1.4794 | 0.03901 | 0.0114 | 37.9236
16.5 | 1.4906 | 0.04282 | 0.0124 | 34.8108
17 | 1.4965 | 0.0473 | 0.013 | 31.6385
17.5 | 1.5022 | 0.05202 | 0.0133 | 28.8774
18 | 1.5016 | 0.05757 | 0.0132 | 26.083
18.5 | 1.499 | 0.06356 | 0.0127 | 23.584
19 | 1.4928 | 0.07019 | 0.0116 | 21.268
19.5 | 1.4757 | 0.07842 | 0.0098 | 18.8179
20 | 1.4678 | 0.08565 | 0.008 | 17.1372

## 45. Re 1M Mach 0.25 (1)
BIGFOIL.COM POLAR EXPORT
GA 30-316
GA 30-316 |  |  |  | Cl Max: | 1.724 | at alpha= | 15 | deg
JavaFoil+Calcfoil stall+Eppler ext transition |  |  |  | L/D Max: | 100.559 | at alpha= | 5 | deg
Re: | 1000000 |  |  | Cd Min: | 0.00716 | at alpha= | 0 | deg
Mach: | 0.25 |  |  | Cl=0 at alpha= | -2.3203 | deg
|  |  |  | @ Cl=0.1, Cd= | 0.0074765
|  |  |  | @ Cl=0.4, Cd= | 0.0072959
|  |  |  | @ Cl=0.6, Cd= | 0.0074722
alpha (deg) | Cl | Cd | Cm | Cl/Cd
-18 | -0.778 | 0.15582 | -0.015 | -4.995
-17.5 | -0.812 | 0.1467 | -0.015 | -5.534
-17 | -0.84 | 0.13772 | -0.016 | -6.1
-16.5 | -0.866 | 0.12832 | -0.017 | -6.748
-16 | -0.887 | 0.12052 | -0.018 | -7.356
-15.5 | -0.904 | 0.11165 | -0.019 | -8.093
-15 | -0.916 | 0.10304 | -0.02 | -8.895
-14.5 | -0.925 | 0.09428 | -0.021 | -9.809
-14 | -0.931 | 0.08489 | -0.022 | -10.967
-13.5 | -0.939 | 0.07245 | -0.024 | -12.958
-13 | -0.942 | 0.06125 | -0.026 | -15.373
-12.5 | -0.939 | 0.05102 | -0.028 | -18.406
-12 | -0.933 | 0.04192 | -0.03 | -22.26
-11.5 | -0.919 | 0.03526 | -0.031 | -26.051
-11 | -0.927 | 0.02312 | -0.034 | -40.114
-10.5 | -0.903 | 0.01973 | -0.035 | -45.794
-10 | -0.874 | 0.01706 | -0.036 | -51.234
-9.5 | -0.837 | 0.01553 | -0.037 | -53.91
-9 | -0.799 | 0.0143 | -0.039 | -55.873
-8.5 | -0.748 | 0.01298 | -0.039 | -57.592
-8 | -0.695 | 0.01196 | -0.04 | -58.055
-7.5 | -0.639 | 0.01145 | -0.041 | -55.835
-7 | -0.582 | 0.01083 | -0.041 | -53.753
-6.5 | -0.523 | 0.01037 | -0.042 | -50.438
-6 | -0.463 | 0.00988 | -0.043 | -46.925
-5.5 | -0.402 | 0.00971 | -0.043 | -41.456
-5 | -0.341 | 0.00942 | -0.044 | -36.136
-4.5 | -0.278 | 0.00892 | -0.045 | -31.147
-4 | -0.215 | 0.00877 | -0.045 | -24.486
-3.5 | -0.151 | 0.00821 | -0.046 | -18.401
-3 | -0.087 | 0.00774 | -0.047 | -11.262
-2.5 | -0.023 | 0.00766 | -0.048 | -3.004
-2 | 0.041 | 0.00754 | -0.048 | 5.475
-1.5 | 0.106 | 0.00747 | -0.049 | 14.144
-1 | 0.17 | 0.00734 | -0.05 | 23.162
-0.5 | 0.234 | 0.00721 | -0.05 | 32.509
0 | 0.301 | 0.00716 | -0.051 | 42.06
0.5 | 0.366 | 0.00728 | -0.052 | 50.239
1 | 0.43 | 0.00731 | -0.052 | 58.874
1.5 | 0.495 | 0.00754 | -0.053 | 65.588
2 | 0.559 | 0.00728 | -0.054 | 76.823
2.5 | 0.623 | 0.00758 | -0.055 | 82.212
3 | 0.687 | 0.00793 | -0.055 | 86.737
3.5 | 0.751 | 0.00835 | -0.056 | 89.945
4 | 0.815 | 0.00885 | -0.057 | 92.027
4.5 | 0.878 | 0.00885 | -0.057 | 99.246
5 | 0.941 | 0.00936 | -0.058 | 100.559
5.5 | 1.003 | 0.01 | -0.059 | 100.278
6 | 1.065 | 0.01107 | -0.059 | 96.203
6.5 | 1.127 | 0.01173 | -0.06 | 96.079
7 | 1.187 | 0.0127 | -0.061 | 93.501
7.5 | 1.247 | 0.01285 | -0.061 | 97.032
8 | 1.305 | 0.01406 | -0.062 | 92.864
8.5 | 1.335 | 0.01568 | -0.061 | 85.123
9 | 1.385 | 0.01691 | -0.062 | 81.914
9.5 | 1.433 | 0.01806 | -0.062 | 79.366
10 | 1.479 | 0.01925 | -0.063 | 76.827
10.5 | 1.523 | 0.02061 | -0.063 | 73.878
11 | 1.563 | 0.02209 | -0.063 | 70.754
11.5 | 1.599 | 0.02384 | -0.064 | 67.04
12 | 1.631 | 0.0258 | -0.064 | 63.237
12.5 | 1.661 | 0.02782 | -0.064 | 59.7
13 | 1.685 | 0.0302 | -0.065 | 55.815
13.5 | 1.704 | 0.03305 | -0.065 | 51.556
14 | 1.716 | 0.03623 | -0.065 | 47.365
14.5 | 1.723 | 0.03962 | -0.065 | 43.484
15 | 1.724 | 0.04361 | -0.065 | 39.527
15.5 | 1.717 | 0.04842 | -0.065 | 35.467
16 | 1.702 | 0.05474 | -0.065 | 31.09
16.5 | 1.673 | 0.06544 | -0.064 | 25.565
17 | 1.646 | 0.07373 | -0.064 | 22.321
17.5 | 1.611 | 0.08372 | -0.063 | 19.247
18 | 1.574 | 0.09426 | -0.062 | 16.699
18.5 | 1.532 | 0.10636 | -0.061 | 14.4
19 | 1.489 | 0.11669 | -0.06 | 12.764
19.5 | 1.441 | 0.12959 | -0.059 | 11.12
20 | 1.39 | 0.14203 | -0.058 | 9.789

## 46. Re 1M Mach 0.25 (2)
BIGFOIL.COM POLAR EXPORT
GA 30-316
GA 30-316 |  |  |  | Cl Max: | 1.4498 | at alpha= | 17 | deg
XFOIL ncrit=9 |  |  |  | L/D Max: | 96.1116 | at alpha= | 7 | deg
Re: | 1000000 |  |  | Cd Min: | 0.12888 | at alpha= | -18 | deg
Mach: | 0.25 |  |  | Cl=0 at alpha= | -2.5019 | deg
|  |  |  | @ Cl=0.1, Cd= | 0.0072603
|  |  |  | @ Cl=0.4, Cd= | 0.0062633
|  |  |  | @ Cl=0.6, Cd= | 0.0070823
alpha (deg) | Cl | Cd | Cm | Cl/Cd
-18 | -0.7392 | 0.12888 | -0.0408 | -5.7356
-17.5 | -0.8012 | 0.11001 | -0.0517 | -7.283
-17 | -0.8408 | 0.096 | -0.0597 | -8.7583
-16.5 | -0.8766 | 0.08314 | -0.067 | -10.5437
-16 | -0.909 | 0.0715 | -0.0736 | -12.7133
-15.5 | -0.9385 | 0.06103 | -0.0792 | -15.3777
-15 | -0.9706 | 0.05056 | -0.0848 | -19.197
-14.5 | -0.9909 | 0.04161 | -0.0895 | -23.814
-14 | -1.0032 | 0.03426 | -0.0926 | -29.282
-13.5 | -1.0063 | 0.02942 | -0.0922 | -34.2046
-13 | -1.0069 | 0.02608 | -0.0887 | -38.6081
-12.5 | -0.9921 | 0.02336 | -0.0861 | -42.47
-12 | -0.9393 | 0.02104 | -0.0882 | -44.6435
-11.5 | -0.8666 | 0.01836 | -0.0944 | -47.2004
-11 | -0.7878 | 0.01672 | -0.0999 | -47.1172
-10.5 | -0.7592 | 0.01561 | -0.0949 | -48.6355
-10 | -0.7321 | 0.01489 | -0.0889 | -49.1672
-9 | -0.6553 | 0.01344 | -0.081 | -48.7574
-8.5 | -0.6114 | 0.01281 | -0.0778 | -47.7283
-8 | -0.5649 | 0.01224 | -0.0752 | -46.152
-7.5 | -0.5171 | 0.01168 | -0.0728 | -44.2723
-7 | -0.4679 | 0.01116 | -0.0705 | -41.9265
-6.5 | -0.4173 | 0.01069 | -0.0686 | -39.0365
-6 | -0.3658 | 0.01026 | -0.0669 | -35.653
-5.5 | -0.3146 | 0.00979 | -0.0651 | -32.1348
-5 | -0.2633 | 0.00936 | -0.0633 | -28.1303
-4.5 | -0.2115 | 0.00889 | -0.0618 | -23.7908
-4 | -0.1594 | 0.00851 | -0.0602 | -18.7309
-3.5 | -0.1065 | 0.00812 | -0.0588 | -13.1158
-3 | -0.0533 | 0.00784 | -0.0575 | -6.7985
-2.5 | 0.0002 | 0.00762 | -0.0562 | 0.026247
-1.5 | 0.1084 | 0.00723 | -0.0539 | 14.9931
-1 | 0.1615 | 0.00707 | -0.0525 | 22.843
-0.5 | 0.2147 | 0.00697 | -0.0512 | 30.8034
0 | 0.2674 | 0.00687 | -0.0498 | 38.9229
0.5 | 0.3181 | 0.00671 | -0.048 | 47.4069
1 | 0.3603 | 0.00634 | -0.0444 | 56.8297
1.5 | 0.4069 | 0.00625 | -0.0415 | 65.104
2 | 0.4556 | 0.00635 | -0.0391 | 71.748
2.5 | 0.5043 | 0.00652 | -0.0367 | 77.3466
3 | 0.5523 | 0.00677 | -0.0343 | 81.5805
3.5 | 0.6027 | 0.0071 | -0.0324 | 84.8873
4 | 0.6629 | 0.00752 | -0.0327 | 88.1516
4.5 | 0.7341 | 0.00801 | -0.0355 | 91.6479
5 | 0.8053 | 0.00858 | -0.0383 | 93.8578
5.5 | 0.8714 | 0.00922 | -0.04 | 94.5119
6 | 0.9446 | 0.00988 | -0.0434 | 95.6073
6.5 | 1.013 | 0.01055 | -0.0458 | 96.019
7 | 1.0851 | 0.01129 | -0.0492 | 96.1116
7.5 | 1.0885 | 0.01167 | -0.0386 | 93.2734
8 | 1.1017 | 0.01225 | -0.0301 | 89.9347
8.5 | 1.1244 | 0.01301 | -0.0238 | 86.4258
9 | 1.151 | 0.01392 | -0.0186 | 82.6868
9.5 | 1.1792 | 0.01498 | -0.0141 | 78.7183
10 | 1.2081 | 0.0162 | -0.0101 | 74.5741
10.5 | 1.2366 | 0.0176 | -0.0064 | 70.2614
11 | 1.265 | 0.01916 | -0.0031 | 66.023
11.5 | 1.294 | 0.0208 | -0.0002 | 62.2115
12 | 1.3207 | 0.02269 | 0.0027 | 58.2063
12.5 | 1.3436 | 0.02494 | 0.0055 | 53.8733
13 | 1.3674 | 0.02725 | 0.0079 | 50.1798
13.5 | 1.3886 | 0.02986 | 0.0102 | 46.5037
14 | 1.4033 | 0.03312 | 0.0124 | 42.3702
14.5 | 1.4219 | 0.03625 | 0.0141 | 39.2248
15 | 1.4336 | 0.04014 | 0.0156 | 35.715
15.5 | 1.4424 | 0.04451 | 0.0167 | 32.4062
16 | 1.4497 | 0.04919 | 0.0174 | 29.4714
16.5 | 1.4496 | 0.05485 | 0.0176 | 26.4284
17 | 1.4498 | 0.06067 | 0.0174 | 23.8965
17.5 | 1.4416 | 0.06768 | 0.0165 | 21.3002
18 | 1.4324 | 0.07501 | 0.0152 | 19.0961
18.5 | 1.4196 | 0.08302 | 0.0133 | 17.0995
19 | 1.3938 | 0.09283 | 0.0104 | 15.0145
19.5 | 1.3809 | 0.10121 | 0.0077 | 13.6439
20 | 1.3599 | 0.11086 | 0.0041 | 12.2668

## 47. Re 1M Mach 0.50 (1)
BIGFOIL.COM POLAR EXPORT
GA 30-316
GA 30-316 |  |  |  | Cl Max: | 1.534 | at alpha= | 10.5 | deg
JavaFoil+Calcfoil stall+Eppler ext transition |  |  |  | L/D Max: | 94.294 | at alpha= | 5 | deg
Re: | 1000000 |  |  | Cd Min: | 0.00777 | at alpha= | -0.5 | deg
Mach: | 0.5 |  |  | Cl=0 at alpha= | -2.3194 | deg
|  |  |  | @ Cl=0.1, Cd= | 0.00794
|  |  |  | @ Cl=0.4, Cd= | 0.0080511
|  |  |  | @ Cl=0.6, Cd= | 0.0087489
alpha (deg) | Cl | Cd | Cm | Cl/Cd
-20 | -1.021 | 0.20722 | -0.018 | -4.925
-19.5 | -0.989 | 0.20385 | -0.018 | -4.854
-19 | -0.959 | 0.19726 | -0.017 | -4.86
-18.5 | -0.93 | 0.19168 | -0.017 | -4.853
-18 | -0.902 | 0.18622 | -0.018 | -4.843
-17.5 | -0.874 | 0.17744 | -0.018 | -4.926
-17 | -0.846 | 0.16747 | -0.018 | -5.053
-16.5 | -0.818 | 0.16294 | -0.019 | -5.02
-16 | -0.792 | 0.16095 | -0.02 | -4.924
-15.5 | -0.763 | 0.15542 | -0.02 | -4.907
-15 | -0.732 | 0.14695 | -0.019 | -4.98
-14.5 | -0.703 | 0.14126 | -0.019 | -4.975
-14 | -0.674 | 0.137 | -0.019 | -4.918
-13.5 | -0.645 | 0.13253 | -0.019 | -4.87
-13 | -0.617 | 0.13162 | -0.019 | -4.686
-12.5 | -0.588 | 0.12259 | -0.019 | -4.799
-12 | -0.561 | 0.1187 | -0.021 | -4.727
-11.5 | -0.53 | 0.10615 | -0.019 | -4.993
-11 | -0.501 | 0.10003 | -0.018 | -5.007
-10.5 | -0.472 | 0.09665 | -0.018 | -4.886
-10 | -0.444 | 0.09413 | -0.019 | -4.713
-9.5 | -0.416 | 0.07294 | -0.02 | -5.699
-9 | -0.601 | 0.05596 | -0.029 | -10.745
-8.5 | -0.653 | 0.0355 | -0.037 | -18.406
-8 | -0.685 | 0.01971 | -0.042 | -34.753
-7.5 | -0.664 | 0.01509 | -0.045 | -44.039
-7 | -0.626 | 0.01306 | -0.046 | -47.904
-6.5 | -0.569 | 0.01205 | -0.047 | -47.264
-6 | -0.508 | 0.01137 | -0.048 | -44.721
-5.5 | -0.444 | 0.0106 | -0.048 | -41.878
-5 | -0.377 | 0.01004 | -0.049 | -37.568
-4.5 | -0.309 | 0.00996 | -0.05 | -30.977
-4 | -0.239 | 0.00941 | -0.051 | -25.394
-3.5 | -0.168 | 0.00891 | -0.052 | -18.886
-3 | -0.097 | 0.00859 | -0.052 | -11.316
-2.5 | -0.026 | 0.00829 | -0.053 | -3.099
-2 | 0.046 | 0.00803 | -0.054 | 5.736
-1.5 | 0.118 | 0.00791 | -0.055 | 14.917
-1 | 0.19 | 0.00784 | -0.055 | 24.219
-0.5 | 0.262 | 0.00777 | -0.056 | 33.684
0 | 0.336 | 0.0079 | -0.057 | 42.557
0.5 | 0.408 | 0.00807 | -0.058 | 50.601
1 | 0.481 | 0.00825 | -0.059 | 58.281
1.5 | 0.553 | 0.00859 | -0.059 | 64.324
2 | 0.624 | 0.00883 | -0.06 | 70.736
2.5 | 0.696 | 0.0086 | -0.061 | 80.883
3 | 0.767 | 0.00915 | -0.062 | 83.776
3.5 | 0.838 | 0.00972 | -0.063 | 86.161
4 | 0.908 | 0.01044 | -0.063 | 87.016
4.5 | 0.978 | 0.01105 | -0.064 | 88.448
5 | 1.046 | 0.0111 | -0.065 | 94.294
5.5 | 1.115 | 0.0119 | -0.066 | 93.631
6 | 1.182 | 0.01303 | -0.066 | 90.707
6.5 | 1.22 | 0.01545 | -0.066 | 78.933
7 | 1.275 | 0.01738 | -0.066 | 73.377
7.5 | 1.329 | 0.01877 | -0.066 | 70.816
8 | 1.38 | 0.02043 | -0.067 | 67.545
8.5 | 1.427 | 0.02223 | -0.067 | 64.19
9 | 1.47 | 0.02426 | -0.067 | 60.589
9.5 | 1.503 | 0.02664 | -0.068 | 56.409
10 | 1.526 | 0.02975 | -0.068 | 51.284
10.5 | 1.534 | 0.03363 | -0.068 | 45.614
11 | 1.516 | 0.03904 | -0.068 | 38.822
11.5 | 1.436 | 0.04819 | -0.067 | 29.799
12 | 1.139 | 0.07957 | -0.06 | 14.314
12.5 | 0.853 | 0.11915 | -0.038 | 7.157
13 | 0.889 | 0.13179 | -0.045 | 6.742
13.5 | 0.911 | 0.13912 | -0.041 | 6.55
14 | 0.942 | 0.1467 | -0.044 | 6.42
14.5 | 0.974 | 0.15208 | -0.047 | 6.407
15 | 0.998 | 0.15667 | -0.045 | 6.371
15.5 | 1.027 | 0.15976 | -0.046 | 6.426

## 48. Re 1M Mach 0.50 (2)
BIGFOIL.COM POLAR EXPORT
GA 30-316
GA 30-316 |  |  |  | Cl Max: | 1.2899 | at alpha= | 13 | deg
XFOIL ncrit=9 |  |  |  | L/D Max: | 82.9961 | at alpha= | 5 | deg
Re: | 1000000 |  |  | Cd Min: | 0.17624 | at alpha= | -16 | deg
Mach: | 0.5 |  |  | Cl=0 at alpha= | -2.5379 | deg
|  |  |  | @ Cl=0.1, Cd= | 0.0079061
|  |  |  | @ Cl=0.4, Cd= | 0.0074342
|  |  |  | @ Cl=0.6, Cd= | 0.0078874
alpha (deg) | Cl | Cd | Cm | Cl/Cd
-16 | -0.4179 | 0.17624 | -0.0281 | -2.3712
-15.5 | -0.4055 | 0.16757 | -0.032 | -2.4199
-15 | -0.3968 | 0.15823 | -0.0361 | -2.5077
-14.5 | -0.4032 | 0.14556 | -0.0416 | -2.77
-14 | -0.3886 | 0.13906 | -0.0443 | -2.7945
-13.5 | -0.3842 | 0.13039 | -0.0479 | -2.9465
-13 | -0.4291 | 0.11304 | -0.056 | -3.796
-12.5 | -0.4484 | 0.10202 | -0.0611 | -4.3952
-12 | -0.5064 | 0.08631 | -0.0694 | -5.8672
-11.5 | -0.5551 | 0.06947 | -0.0831 | -7.9905
-11 | -0.5802 | 0.05221 | -0.1043 | -11.1128
-10.5 | -0.5743 | 0.0348 | -0.1332 | -16.5029
-10 | -0.5714 | 0.02672 | -0.1412 | -21.3847
-9.5 | -0.5797 | 0.02247 | -0.1373 | -25.7988
-8.5 | -0.5758 | 0.01717 | -0.1216 | -33.5352
-8 | -0.5575 | 0.01557 | -0.1129 | -35.806
-7.5 | -0.532 | 0.01445 | -0.1042 | -36.8166
-7 | -0.4948 | 0.0134 | -0.0972 | -36.9254
-6.5 | -0.4489 | 0.01253 | -0.0916 | -35.826
-6 | -0.3975 | 0.01176 | -0.087 | -33.801
-5.5 | -0.3431 | 0.01112 | -0.0829 | -30.8543
-5 | -0.2867 | 0.01055 | -0.0793 | -27.1754
-4.5 | -0.2288 | 0.01 | -0.0762 | -22.88
-4 | -0.1716 | 0.00948 | -0.0732 | -18.1013
-3.5 | -0.1136 | 0.00898 | -0.0704 | -12.6503
-3 | -0.0549 | 0.00856 | -0.0679 | -6.4136
-2.5 | 0.0045 | 0.00826 | -0.0656 | 0.54479
-2 | 0.0639 | 0.00802 | -0.0632 | 7.9676
-1.5 | 0.1241 | 0.00783 | -0.0612 | 15.8493
-1 | 0.1836 | 0.00767 | -0.059 | 23.9374
-0.5 | 0.2427 | 0.00757 | -0.0568 | 32.0608
0 | 0.3008 | 0.00751 | -0.0544 | 40.0533
0.5 | 0.357 | 0.00749 | -0.0516 | 47.6636
1 | 0.4109 | 0.00742 | -0.0485 | 55.3774
1.5 | 0.4525 | 0.00719 | -0.0429 | 62.9346
2 | 0.4904 | 0.00719 | -0.0364 | 68.2058
2.5 | 0.5344 | 0.00741 | -0.031 | 72.1188
3 | 0.5748 | 0.00767 | -0.025 | 74.9413
3.5 | 0.62 | 0.00806 | -0.02 | 76.9231
4 | 0.6941 | 0.00866 | -0.0211 | 80.1501
4.5 | 0.7836 | 0.00947 | -0.0254 | 82.7455
5 | 0.8615 | 0.01038 | -0.0274 | 82.9961
6 | 1.0108 | 0.01249 | -0.0307 | 80.9287
6.5 | 1.0221 | 0.01348 | -0.021 | 75.8234
7 | 1.0443 | 0.0148 | -0.0137 | 70.5608
7.5 | 1.0732 | 0.0163 | -0.0079 | 65.8405
8 | 1.1031 | 0.01805 | -0.0027 | 61.1136
8.5 | 1.1327 | 0.02007 | 0.0021 | 56.4375
9 | 1.1612 | 0.02234 | 0.0065 | 51.9785
9.5 | 1.1866 | 0.02499 | 0.0106 | 47.483
10 | 1.2121 | 0.02783 | 0.0143 | 43.5537
10.5 | 1.2358 | 0.03103 | 0.0177 | 39.826
11 | 1.2543 | 0.03479 | 0.0207 | 36.0535
11.5 | 1.267 | 0.03923 | 0.0233 | 32.2967
12 | 1.2816 | 0.04378 | 0.0253 | 29.2736
12.5 | 1.2856 | 0.04939 | 0.0268 | 26.0296
13 | 1.2899 | 0.05525 | 0.0277 | 23.3466
13.5 | 1.2863 | 0.06201 | 0.0278 | 20.7434
14 | 1.2796 | 0.06935 | 0.0272 | 18.4513
14.5 | 1.2675 | 0.07738 | 0.026 | 16.3802
15 | 1.2544 | 0.0858 | 0.0241 | 14.62
15.5 | 1.2355 | 0.09503 | 0.0213 | 13.0012
16 | 1.2195 | 0.10425 | 0.0182 | 11.6978
16.5 | 1.1983 | 0.11438 | 0.014 | 10.4765
17 | 1.1817 | 0.12426 | 0.0096 | 9.5099
17.5 | 1.1644 | 0.13463 | 0.0043 | 8.6489
18 | 1.1454 | 0.14561 | -0.0018 | 7.8662

## 49. Re 2M Mach 0.00 (1)
BIGFOIL.COM POLAR EXPORT
GA 30-316
GA 30-316 |  |  |  | Cl Max: | 1.822 | at alpha= | 17 | deg
JavaFoil+Calcfoil stall+Eppler ext transition |  |  |  | L/D Max: | 112.22 | at alpha= | 7 | deg
Re: | 2000000 |  |  | Cd Min: | 0.00652 | at alpha= | -0.5 | deg
Mach: | 0 |  |  | Cl=0 at alpha= | -2.3226 | deg
|  |  |  | @ Cl=0.1, Cd= | 0.0065426
|  |  |  | @ Cl=0.4, Cd= | 0.0068892
|  |  |  | @ Cl=0.6, Cd= | 0.0073477
alpha (deg) | Cl | Cd | Cm | Cl/Cd
-20 | -1.029 | 0.14056 | -0.017 | -7.321
-19.5 | -1.04 | 0.13265 | -0.017 | -7.841
-19 | -1.05 | 0.12414 | -0.018 | -8.461
-18.5 | -1.059 | 0.11578 | -0.019 | -9.145
-18 | -1.066 | 0.10749 | -0.019 | -9.917
-17.5 | -1.072 | 0.0985 | -0.02 | -10.888
-17 | -1.078 | 0.08938 | -0.021 | -12.056
-16.5 | -1.08 | 0.08131 | -0.022 | -13.284
-16 | -1.081 | 0.07243 | -0.023 | -14.929
-15.5 | -1.081 | 0.06413 | -0.024 | -16.852
-15 | -1.077 | 0.0567 | -0.025 | -19.004
-14.5 | -1.075 | 0.04809 | -0.026 | -22.346
-14 | -1.069 | 0.04076 | -0.027 | -26.218
-13.5 | -1.067 | 0.03193 | -0.029 | -33.418
-13 | -1.069 | 0.02363 | -0.03 | -45.232
-12.5 | -1.051 | 0.02014 | -0.032 | -52.185
-12 | -1.028 | 0.01771 | -0.033 | -58.05
-11.5 | -0.998 | 0.01606 | -0.033 | -62.138
-11 | -0.965 | 0.01461 | -0.034 | -66.003
-10.5 | -0.931 | 0.01346 | -0.035 | -69.177
-10 | -0.884 | 0.01243 | -0.036 | -71.109
-9.5 | -0.835 | 0.01224 | -0.037 | -68.253
-9 | -0.785 | 0.01168 | -0.037 | -67.196
-8.5 | -0.733 | 0.01066 | -0.038 | -68.711
-8 | -0.679 | 0.01038 | -0.039 | -65.408
-7.5 | -0.623 | 0.00992 | -0.039 | -62.801
-7 | -0.567 | 0.00923 | -0.04 | -61.364
-6.5 | -0.509 | 0.00877 | -0.041 | -58.012
-6 | -0.45 | 0.00841 | -0.041 | -53.525
-5.5 | -0.391 | 0.00841 | -0.042 | -46.456
-5 | -0.33 | 0.00819 | -0.043 | -40.355
-4.5 | -0.269 | 0.00796 | -0.043 | -33.833
-4 | -0.208 | 0.00737 | -0.044 | -28.233
-3.5 | -0.146 | 0.00716 | -0.045 | -20.456
-3 | -0.084 | 0.00695 | -0.045 | -12.161
-2.5 | -0.022 | 0.00684 | -0.046 | -3.262
-2 | 0.04 | 0.00662 | -0.047 | 6.038
-1.5 | 0.102 | 0.00654 | -0.047 | 15.654
-1 | 0.165 | 0.00663 | -0.048 | 24.839
-0.5 | 0.227 | 0.00652 | -0.049 | 34.848
0 | 0.291 | 0.00653 | -0.049 | 44.645
0.5 | 0.354 | 0.00686 | -0.05 | 51.591
1 | 0.417 | 0.0069 | -0.051 | 60.431
1.5 | 0.479 | 0.00717 | -0.051 | 66.837
2 | 0.542 | 0.00717 | -0.052 | 75.549
2.5 | 0.604 | 0.00736 | -0.053 | 82.018
3 | 0.666 | 0.0071 | -0.054 | 93.844
3.5 | 0.728 | 0.00742 | -0.054 | 98.135
4 | 0.789 | 0.00777 | -0.055 | 101.555
4.5 | 0.851 | 0.00777 | -0.056 | 109.55
5 | 0.912 | 0.00814 | -0.056 | 112.042
5.5 | 0.972 | 0.0087 | -0.057 | 111.786
6 | 1.033 | 0.00953 | -0.058 | 108.372
6.5 | 1.093 | 0.01017 | -0.058 | 107.41
7 | 1.152 | 0.01026 | -0.059 | 112.22
7.5 | 1.21 | 0.01131 | -0.06 | 106.964
8 | 1.268 | 0.01162 | -0.06 | 109.114
8.5 | 1.325 | 0.01265 | -0.061 | 104.725
9 | 1.381 | 0.0131 | -0.062 | 105.362
9.5 | 1.435 | 0.01384 | -0.062 | 103.685
10 | 1.487 | 0.01452 | -0.063 | 102.41
10.5 | 1.506 | 0.01577 | -0.062 | 95.5
11 | 1.55 | 0.01675 | -0.062 | 92.558
11.5 | 1.591 | 0.01784 | -0.063 | 89.169
12 | 1.628 | 0.01908 | -0.063 | 85.324
12.5 | 1.663 | 0.02049 | -0.064 | 81.147
13 | 1.694 | 0.0221 | -0.064 | 76.672
13.5 | 1.722 | 0.02381 | -0.064 | 72.334
14 | 1.747 | 0.02573 | -0.064 | 67.896
14.5 | 1.768 | 0.02815 | -0.065 | 62.805
15 | 1.786 | 0.0303 | -0.065 | 58.95
15.5 | 1.801 | 0.03295 | -0.065 | 54.652
16 | 1.813 | 0.03533 | -0.066 | 51.304
16.5 | 1.819 | 0.03863 | -0.066 | 47.09
17 | 1.822 | 0.04214 | -0.066 | 43.237
17.5 | 1.821 | 0.04622 | -0.066 | 39.401
18 | 1.809 | 0.05369 | -0.065 | 33.683
18.5 | 1.801 | 0.05883 | -0.065 | 30.609
19 | 1.79 | 0.0642 | -0.065 | 27.881
19.5 | 1.775 | 0.07083 | -0.065 | 25.063
20 | 1.759 | 0.07714 | -0.065 | 22.808

## 50. Re 2M Mach 0.00 (2)
BIGFOIL.COM POLAR EXPORT
GA 30-316
GA 30-316 |  |  |  | Cl Max: | 1.6291 | at alpha= | 19 | deg
XFOIL ncrit=9 |  |  |  | L/D Max: | 113.061 | at alpha= | 7 | deg
Re: | 2000000 |  |  | Cd Min: | 0.09332 | at alpha= | -20 | deg
Mach: | 0 |  |  | Cl=0 at alpha= | -2.467 | deg
|  |  |  | @ Cl=0.1, Cd= | 0.0061666
|  |  |  | @ Cl=0.4, Cd= | 0.0058166
|  |  |  | @ Cl=0.6, Cd= | 0.0061659
alpha (deg) | Cl | Cd | Cm | Cl/Cd
-20 | -1.0948 | 0.09332 | -0.0552 | -11.7317
-19.5 | -1.1661 | 0.07586 | -0.0649 | -15.3717
-19 | -1.2289 | 0.06065 | -0.0733 | -20.2622
-18.5 | -1.2791 | 0.04758 | -0.0805 | -26.8831
-18 | -1.3037 | 0.03813 | -0.0856 | -34.1909
-17.5 | -1.3133 | 0.03173 | -0.0877 | -41.3899
-17 | -1.3085 | 0.02777 | -0.0874 | -47.1192
-16.5 | -1.2973 | 0.02491 | -0.0857 | -52.0795
-16 | -1.2831 | 0.02268 | -0.083 | -56.5741
-15.5 | -1.2667 | 0.02096 | -0.0794 | -60.4342
-15 | -1.2484 | 0.01972 | -0.0749 | -63.3063
-14.5 | -1.2366 | 0.01866 | -0.0686 | -66.2701
-14 | -1.1848 | 0.0173 | -0.0699 | -68.4855
-13.5 | -1.13 | 0.01607 | -0.0713 | -70.3174
-13 | -1.0478 | 0.01496 | -0.0779 | -70.0401
-12.5 | -0.9592 | 0.01399 | -0.0857 | -68.5633
-12 | -0.926 | 0.01336 | -0.0818 | -69.3114
-11.5 | -0.8905 | 0.01286 | -0.0781 | -69.2457
-11 | -0.85 | 0.01242 | -0.0753 | -68.438
-10 | -0.7636 | 0.01141 | -0.0706 | -66.9238
-9.5 | -0.7172 | 0.01103 | -0.0687 | -65.0227
-9 | -0.6699 | 0.01054 | -0.0671 | -63.5579
-8.5 | -0.6218 | 0.01017 | -0.0655 | -61.1406
-8 | -0.5713 | 0.00979 | -0.0643 | -58.3555
-7.5 | -0.5216 | 0.00945 | -0.063 | -55.1958
-7 | -0.4703 | 0.0091 | -0.0619 | -51.6813
-6.5 | -0.4192 | 0.00879 | -0.0608 | -47.6906
-6 | -0.3671 | 0.00848 | -0.0599 | -43.2901
-5 | -0.2634 | 0.00784 | -0.0579 | -33.5969
-4.5 | -0.2121 | 0.00753 | -0.0568 | -28.1673
-4 | -0.1599 | 0.00721 | -0.0558 | -22.1775
-3.5 | -0.108 | 0.00692 | -0.0549 | -15.6069
-3 | -0.056 | 0.00669 | -0.0539 | -8.3707
-2.5 | -0.0035 | 0.00646 | -0.053 | -0.5418
-2 | 0.0496 | 0.00629 | -0.0522 | 7.8855
-1.5 | 0.1027 | 0.00616 | -0.0514 | 16.6721
-1 | 0.1556 | 0.00606 | -0.0505 | 25.6766
-0.5 | 0.2079 | 0.00595 | -0.0496 | 34.9412
0 | 0.2605 | 0.0059 | -0.0487 | 44.1525
0.5 | 0.3128 | 0.00586 | -0.0477 | 53.3788
1 | 0.3638 | 0.00587 | -0.0465 | 61.9761
1.5 | 0.4113 | 0.0058 | -0.0447 | 70.9138
2 | 0.4524 | 0.00562 | -0.0415 | 80.4982
2.5 | 0.4981 | 0.00574 | -0.0391 | 86.777
3 | 0.5464 | 0.00592 | -0.0374 | 92.2973
3.5 | 0.5928 | 0.00613 | -0.0352 | 96.7047
5 | 0.7391 | 0.00686 | -0.0306 | 107.7405
5.5 | 0.807 | 0.00733 | -0.0335 | 110.0955
6 | 0.8824 | 0.00782 | -0.038 | 112.8389
6.5 | 0.9441 | 0.00838 | -0.0397 | 112.6611
7 | 1.0085 | 0.00892 | -0.0419 | 113.0605
7.5 | 1.0689 | 0.00955 | -0.0434 | 111.9267
8 | 1.1345 | 0.01015 | -0.0462 | 111.7734
8.5 | 1.1937 | 0.01074 | -0.0476 | 111.1453
9 | 1.1971 | 0.01111 | -0.0373 | 107.7498
9.5 | 1.2178 | 0.01165 | -0.0309 | 104.5322
10 | 1.2463 | 0.01227 | -0.0263 | 101.5729
10.5 | 1.2775 | 0.01298 | -0.0225 | 98.4206
11 | 1.3086 | 0.01383 | -0.019 | 94.6204
12 | 1.3712 | 0.01584 | -0.0131 | 86.5657
12.5 | 1.4022 | 0.017 | -0.0105 | 82.4824
13 | 1.4298 | 0.01844 | -0.0078 | 77.538
13.5 | 1.4584 | 0.01991 | -0.0055 | 73.2496
14 | 1.4851 | 0.02156 | -0.0033 | 68.8822
14.5 | 1.5078 | 0.02354 | -0.0009 | 64.0527
15 | 1.5318 | 0.02552 | 0.001 | 60.0235
15.5 | 1.5519 | 0.02785 | 0.003 | 55.7235
16 | 1.5698 | 0.03046 | 0.0048 | 51.5364
16.5 | 1.587 | 0.03327 | 0.0064 | 47.7006
17 | 1.5989 | 0.03666 | 0.0078 | 43.6143
17.5 | 1.6123 | 0.04007 | 0.0088 | 40.2371
18 | 1.6193 | 0.04424 | 0.0097 | 36.6026
18.5 | 1.6265 | 0.04855 | 0.0101 | 33.5015
19 | 1.6291 | 0.0535 | 0.0102 | 30.4505
19.5 | 1.6263 | 0.05921 | 0.01 | 27.4666
20 | 1.6253 | 0.06492 | 0.0094 | 25.0354

## 51. Re 2M Mach 0.10 (1)
BIGFOIL.COM POLAR EXPORT
GA 30-316
GA 30-316 |  |  |  | Cl Max: | 1.809 | at alpha= | 17 | deg
JavaFoil+Calcfoil stall+Eppler ext transition |  |  |  | L/D Max: | 111.717 | at alpha= | 7 | deg
Re: | 2000000 |  |  | Cd Min: | 0.00652 | at alpha= | -0.5 | deg
Mach: | 0.1 |  |  | Cl=0 at alpha= | -2.3226 | deg
|  |  |  | @ Cl=0.1, Cd= | 0.0065462
|  |  |  | @ Cl=0.4, Cd= | 0.0069048
|  |  |  | @ Cl=0.6, Cd= | 0.0074078
alpha (deg) | Cl | Cd | Cm | Cl/Cd
-20 | -0.986 | 0.14624 | -0.016 | -6.742
-19.5 | -1.001 | 0.13747 | -0.017 | -7.279
-19 | -1.014 | 0.1286 | -0.018 | -7.883
-18.5 | -1.024 | 0.12171 | -0.018 | -8.415
-18 | -1.035 | 0.11229 | -0.019 | -9.217
-17.5 | -1.043 | 0.1037 | -0.02 | -10.061
-17 | -1.051 | 0.09495 | -0.021 | -11.065
-16.5 | -1.057 | 0.08562 | -0.022 | -12.342
-16 | -1.061 | 0.07629 | -0.023 | -13.907
-15.5 | -1.062 | 0.06801 | -0.024 | -15.617
-15 | -1.061 | 0.06024 | -0.025 | -17.613
-14.5 | -1.06 | 0.05121 | -0.026 | -20.707
-14 | -1.056 | 0.04348 | -0.027 | -24.288
-13.5 | -1.05 | 0.03617 | -0.028 | -29.015
-13 | -1.058 | 0.02546 | -0.03 | -41.573
-12.5 | -1.045 | 0.02113 | -0.032 | -49.441
-12 | -1.024 | 0.01836 | -0.033 | -55.777
-11.5 | -0.995 | 0.01656 | -0.034 | -60.116
-11 | -0.964 | 0.01495 | -0.035 | -64.462
-10.5 | -0.932 | 0.01364 | -0.036 | -68.361
-10 | -0.886 | 0.01257 | -0.036 | -70.476
-9.5 | -0.838 | 0.01238 | -0.037 | -67.645
-9 | -0.787 | 0.01181 | -0.038 | -66.646
-8.5 | -0.735 | 0.01078 | -0.038 | -68.204
-8 | -0.681 | 0.01049 | -0.039 | -64.916
-7.5 | -0.626 | 0.01007 | -0.04 | -62.156
-7 | -0.569 | 0.00922 | -0.04 | -61.76
-6.5 | -0.511 | 0.00884 | -0.041 | -57.807
-6 | -0.452 | 0.0085 | -0.042 | -53.196
-5.5 | -0.392 | 0.00839 | -0.042 | -46.76
-5 | -0.332 | 0.00818 | -0.043 | -40.591
-4.5 | -0.271 | 0.00794 | -0.044 | -34.101
-4 | -0.209 | 0.00747 | -0.044 | -27.992
-3.5 | -0.147 | 0.00725 | -0.045 | -20.29
-3 | -0.085 | 0.00681 | -0.046 | -12.469
-2.5 | -0.022 | 0.00685 | -0.046 | -3.272
-2 | 0.04 | 0.00667 | -0.047 | 6.023
-1.5 | 0.103 | 0.00654 | -0.048 | 15.727
-1 | 0.166 | 0.00664 | -0.048 | 24.946
-0.5 | 0.228 | 0.00652 | -0.049 | 34.99
0 | 0.293 | 0.00658 | -0.05 | 44.541
0.5 | 0.356 | 0.0068 | -0.05 | 52.304
1 | 0.419 | 0.00695 | -0.051 | 60.282
1.5 | 0.482 | 0.0072 | -0.052 | 66.863
2 | 0.544 | 0.00723 | -0.052 | 75.259
2.5 | 0.607 | 0.00743 | -0.053 | 81.691
3 | 0.669 | 0.00714 | -0.054 | 93.737
3.5 | 0.731 | 0.00748 | -0.054 | 97.832
4 | 0.793 | 0.00784 | -0.055 | 101.229
4.5 | 0.855 | 0.00783 | -0.056 | 109.213
5 | 0.916 | 0.00821 | -0.057 | 111.57
5.5 | 0.977 | 0.00913 | -0.057 | 106.984
6 | 1.038 | 0.00965 | -0.058 | 107.537
6.5 | 1.098 | 0.01027 | -0.059 | 106.932
7 | 1.157 | 0.01036 | -0.059 | 111.717
7.5 | 1.216 | 0.01091 | -0.06 | 111.422
8 | 1.274 | 0.01174 | -0.061 | 108.527
8.5 | 1.331 | 0.0128 | -0.061 | 103.98
9 | 1.387 | 0.01327 | -0.062 | 104.515
9.5 | 1.441 | 0.01404 | -0.062 | 102.638
10 | 1.493 | 0.01476 | -0.063 | 101.186
10.5 | 1.511 | 0.01602 | -0.062 | 94.347
11 | 1.554 | 0.01703 | -0.063 | 91.302
11.5 | 1.594 | 0.01815 | -0.063 | 87.832
12 | 1.631 | 0.01945 | -0.063 | 83.872
12.5 | 1.665 | 0.02091 | -0.064 | 79.624
13 | 1.696 | 0.02259 | -0.064 | 75.062
13.5 | 1.723 | 0.02434 | -0.064 | 70.78
14 | 1.747 | 0.02637 | -0.065 | 66.236
14.5 | 1.765 | 0.02882 | -0.065 | 61.26
15 | 1.782 | 0.03116 | -0.065 | 57.185
15.5 | 1.795 | 0.03368 | -0.065 | 53.304
16 | 1.804 | 0.03653 | -0.066 | 49.383
16.5 | 1.808 | 0.03977 | -0.066 | 45.459
17 | 1.809 | 0.04355 | -0.066 | 41.523
17.5 | 1.795 | 0.05144 | -0.065 | 34.888
18 | 1.786 | 0.0565 | -0.065 | 31.616
18.5 | 1.776 | 0.06153 | -0.065 | 28.861
19 | 1.762 | 0.06725 | -0.065 | 26.198
19.5 | 1.743 | 0.07422 | -0.065 | 23.486
20 | 1.719 | 0.08298 | -0.065 | 20.717

## 52. Re 2M Mach 0.10 (2)
BIGFOIL.COM POLAR EXPORT
GA 30-316
GA 30-316 |  |  |  | Cl Max: | 1.6189 | at alpha= | 18.5 | deg
XFOIL ncrit=9 |  |  |  | L/D Max: | 112.586 | at alpha= | 6.5 | deg
Re: | 2000000 |  |  | Cd Min: | 0.10597 | at alpha= | -20 | deg
Mach: | 0.1 |  |  | Cl=0 at alpha= | -2.4673 | deg
|  |  |  | @ Cl=0.1, Cd= | 0.0061883
|  |  |  | @ Cl=0.4, Cd= | 0.0058599
|  |  |  | @ Cl=0.6, Cd= | 0.006171
alpha (deg) | Cl | Cd | Cm | Cl/Cd
-20 | -1.0259 | 0.10597 | -0.0492 | -9.681
-19.5 | -1.0907 | 0.08891 | -0.0588 | -12.2675
-19 | -1.1545 | 0.07291 | -0.0678 | -15.8346
-18.5 | -1.2171 | 0.0579 | -0.0761 | -21.0207
-18 | -1.26 | 0.0458 | -0.0828 | -27.5109
-17.5 | -1.2857 | 0.0363 | -0.0879 | -35.4187
-17 | -1.2901 | 0.03065 | -0.0894 | -42.0914
-16.5 | -1.2849 | 0.02685 | -0.0886 | -47.8547
-16 | -1.2742 | 0.02407 | -0.0864 | -52.9373
-15.5 | -1.2597 | 0.02199 | -0.0831 | -57.2851
-15 | -1.2424 | 0.02047 | -0.079 | -60.6937
-14.5 | -1.2314 | 0.0192 | -0.0729 | -64.1354
-14 | -1.1809 | 0.0181 | -0.0734 | -65.2431
-13.5 | -1.1342 | 0.0165 | -0.0736 | -68.7394
-13 | -1.0537 | 0.0153 | -0.0798 | -68.8693
-12.5 | -0.9622 | 0.01421 | -0.088 | -67.7129
-12 | -0.9253 | 0.01359 | -0.0847 | -68.0868
-11.5 | -0.8933 | 0.01304 | -0.0802 | -68.5046
-11 | -0.8536 | 0.01255 | -0.0771 | -68.0159
-10 | -0.7673 | 0.01152 | -0.072 | -66.6059
-9.5 | -0.7205 | 0.01114 | -0.0701 | -64.6768
-9 | -0.6734 | 0.01063 | -0.0682 | -63.349
-8.5 | -0.6249 | 0.01026 | -0.0666 | -60.9064
-8 | -0.5745 | 0.00986 | -0.0652 | -58.2657
-7.5 | -0.5246 | 0.0095 | -0.0638 | -55.2211
-7 | -0.4729 | 0.00914 | -0.0627 | -51.7396
-6.5 | -0.4216 | 0.00883 | -0.0615 | -47.7463
-6 | -0.3691 | 0.00852 | -0.0605 | -43.3216
-5.5 | -0.3175 | 0.00822 | -0.0593 | -38.6253
-5 | -0.2646 | 0.00789 | -0.0584 | -33.5361
-4.5 | -0.213 | 0.00756 | -0.0573 | -28.1746
-4 | -0.1607 | 0.00724 | -0.0563 | -22.1961
-3.5 | -0.1083 | 0.00695 | -0.0553 | -15.5827
-3 | -0.056 | 0.00671 | -0.0543 | -8.3458
-2.5 | -0.0035 | 0.00649 | -0.0533 | -0.53929
-2 | 0.05 | 0.00631 | -0.0525 | 7.9239
-1.5 | 0.1034 | 0.00618 | -0.0517 | 16.7314
-1 | 0.1566 | 0.00608 | -0.0508 | 25.7566
-0.5 | 0.2092 | 0.00597 | -0.0498 | 35.0419
0 | 0.2621 | 0.00592 | -0.0489 | 44.2736
0.5 | 0.3146 | 0.00588 | -0.0479 | 53.5034
1 | 0.3656 | 0.00591 | -0.0466 | 61.8613
1.5 | 0.4137 | 0.00584 | -0.0448 | 70.839
2 | 0.4549 | 0.00566 | -0.0416 | 80.371
2.5 | 0.5004 | 0.00577 | -0.0391 | 86.7244
3 | 0.5488 | 0.00595 | -0.0373 | 92.2353
3.5 | 0.5955 | 0.00615 | -0.0351 | 96.8293
4 | 0.6426 | 0.00637 | -0.0331 | 100.8791
4.5 | 0.6882 | 0.00662 | -0.0308 | 103.9577
5 | 0.7419 | 0.0069 | -0.0302 | 107.5217
5.5 | 0.8107 | 0.00738 | -0.0332 | 109.8509
6 | 0.8868 | 0.00788 | -0.0378 | 112.5381
6.5 | 0.9491 | 0.00843 | -0.0394 | 112.586
7 | 1.0134 | 0.00901 | -0.0416 | 112.475
7.5 | 1.0745 | 0.00965 | -0.0431 | 111.3472
8 | 1.1408 | 0.01026 | -0.0459 | 111.1891
8.5 | 1.1888 | 0.01079 | -0.0448 | 110.1761
9 | 1.1963 | 0.0112 | -0.0353 | 106.8125
9.5 | 1.2186 | 0.01179 | -0.0292 | 103.3588
10 | 1.2475 | 0.01247 | -0.0246 | 100.0401
10.5 | 1.2795 | 0.01321 | -0.021 | 96.8584
11 | 1.3114 | 0.01409 | -0.0176 | 93.0731
11.5 | 1.3421 | 0.01513 | -0.0144 | 88.7046
12 | 1.373 | 0.01627 | -0.0115 | 84.3884
12.5 | 1.4046 | 0.01747 | -0.0089 | 80.4007
13 | 1.4327 | 0.01895 | -0.0063 | 75.6042
13.5 | 1.4596 | 0.02059 | -0.0038 | 70.8888
14 | 1.4867 | 0.02228 | -0.0016 | 66.728
14.5 | 1.5099 | 0.02432 | 0.0007 | 62.0847
15 | 1.5315 | 0.02654 | 0.0028 | 57.7054
15.5 | 1.5518 | 0.02898 | 0.0047 | 53.5473
16 | 1.567 | 0.0319 | 0.0066 | 49.1223
16.5 | 1.5845 | 0.03481 | 0.008 | 45.5185
17 | 1.5955 | 0.03841 | 0.0094 | 41.5387
17.5 | 1.6077 | 0.04209 | 0.0103 | 38.1967
18 | 1.6128 | 0.04656 | 0.0111 | 34.6392
18.5 | 1.6189 | 0.05116 | 0.0114 | 31.6439
19 | 1.6173 | 0.0567 | 0.0113 | 28.5238
19.5 | 1.6153 | 0.06251 | 0.0109 | 25.8407
20 | 1.6099 | 0.06887 | 0.01 | 23.3759

## 53. Re 2M Mach 0.25 (1)
BIGFOIL.COM POLAR EXPORT
GA 30-316
GA 30-316 |  |  |  | Cl Max: | 1.74 | at alpha= | 15 | deg
JavaFoil+Calcfoil stall+Eppler ext transition |  |  |  | L/D Max: | 110.687 | at alpha= | 5 | deg
Re: | 2000000 |  |  | Cd Min: | 0.00658 | at alpha= | -1 | deg
Mach: | 0.25 |  |  | Cl=0 at alpha= | -2.3203 | deg
|  |  |  | @ Cl=0.1, Cd= | 0.0066483
|  |  |  | @ Cl=0.4, Cd= | 0.0070734
|  |  |  | @ Cl=0.6, Cd= | 0.0075702
alpha (deg) | Cl | Cd | Cm | Cl/Cd
-17 | -0.85 | 0.1226 | -0.018 | -6.929
-16.5 | -0.877 | 0.11371 | -0.019 | -7.711
-16 | -0.901 | 0.1039 | -0.02 | -8.67
-15.5 | -0.921 | 0.09419 | -0.021 | -9.778
-15 | -0.937 | 0.0847 | -0.023 | -11.068
-14.5 | -0.951 | 0.07432 | -0.024 | -12.799
-14 | -0.961 | 0.06481 | -0.025 | -14.821
-13.5 | -0.967 | 0.05468 | -0.027 | -17.691
-13 | -0.973 | 0.04413 | -0.028 | -22.058
-12.5 | -0.97 | 0.0365 | -0.03 | -26.578
-12 | -0.985 | 0.02449 | -0.032 | -40.23
-11.5 | -0.971 | 0.0205 | -0.034 | -47.35
-11 | -0.948 | 0.01762 | -0.035 | -53.821
-10.5 | -0.92 | 0.01567 | -0.036 | -58.678
-10 | -0.89 | 0.01394 | -0.037 | -63.857
-9.5 | -0.848 | 0.0127 | -0.038 | -66.792
-9 | -0.799 | 0.01247 | -0.039 | -64.091
-8.5 | -0.748 | 0.01135 | -0.039 | -65.933
-8 | -0.695 | 0.01096 | -0.04 | -63.404
-7.5 | -0.639 | 0.01046 | -0.041 | -61.107
-7 | -0.582 | 0.00954 | -0.041 | -60.993
-6.5 | -0.523 | 0.00917 | -0.042 | -57.05
-6 | -0.464 | 0.00865 | -0.043 | -53.597
-5.5 | -0.403 | 0.00854 | -0.043 | -47.159
-5 | -0.341 | 0.00832 | -0.044 | -40.921
-4.5 | -0.278 | 0.00792 | -0.045 | -35.073
-4 | -0.215 | 0.00778 | -0.045 | -27.61
-3.5 | -0.151 | 0.0073 | -0.046 | -20.706
-3 | -0.087 | 0.00691 | -0.047 | -12.612
-2.5 | -0.023 | 0.00695 | -0.048 | -3.311
-2 | 0.041 | 0.00673 | -0.048 | 6.136
-1.5 | 0.106 | 0.00664 | -0.049 | 15.929
-1 | 0.17 | 0.00658 | -0.05 | 25.866
-0.5 | 0.234 | 0.00664 | -0.05 | 35.286
0 | 0.301 | 0.00672 | -0.051 | 44.774
0.5 | 0.366 | 0.0071 | -0.052 | 51.467
1 | 0.43 | 0.00705 | -0.052 | 61.057
1.5 | 0.495 | 0.00722 | -0.053 | 68.487
2 | 0.559 | 0.00741 | -0.054 | 75.435
2.5 | 0.623 | 0.00766 | -0.055 | 81.352
3 | 0.687 | 0.00737 | -0.055 | 93.333
3.5 | 0.751 | 0.00771 | -0.056 | 97.387
4 | 0.815 | 0.0081 | -0.057 | 100.57
4.5 | 0.878 | 0.00808 | -0.057 | 108.714
5 | 0.941 | 0.0085 | -0.058 | 110.687
5.5 | 1.003 | 0.00912 | -0.059 | 110.044
6 | 1.065 | 0.01006 | -0.059 | 105.873
6.5 | 1.127 | 0.01073 | -0.06 | 105.026
7 | 1.187 | 0.01138 | -0.061 | 104.304
7.5 | 1.247 | 0.01154 | -0.062 | 108.048
8 | 1.305 | 0.01234 | -0.062 | 105.756
8.5 | 1.363 | 0.01342 | -0.063 | 101.554
9 | 1.419 | 0.01414 | -0.064 | 100.349
9.5 | 1.443 | 0.01534 | -0.063 | 94.064
10 | 1.49 | 0.01633 | -0.063 | 91.215
10.5 | 1.534 | 0.01745 | -0.064 | 87.913
11 | 1.575 | 0.01867 | -0.064 | 84.361
11.5 | 1.611 | 0.02012 | -0.064 | 80.072
12 | 1.643 | 0.02183 | -0.065 | 75.27
12.5 | 1.672 | 0.02356 | -0.065 | 70.983
13 | 1.697 | 0.02556 | -0.065 | 66.411
13.5 | 1.716 | 0.02799 | -0.066 | 61.303
14 | 1.729 | 0.03064 | -0.066 | 56.453
14.5 | 1.738 | 0.03333 | -0.066 | 52.143
15 | 1.74 | 0.0365 | -0.066 | 47.687
15.5 | 1.736 | 0.04031 | -0.066 | 43.068
16 | 1.724 | 0.04508 | -0.066 | 38.242
16.5 | 1.696 | 0.05412 | -0.066 | 31.344
17 | 1.672 | 0.06035 | -0.065 | 27.705
17.5 | 1.642 | 0.06753 | -0.065 | 24.321
18 | 1.605 | 0.07615 | -0.064 | 21.079
18.5 | 1.56 | 0.0871 | -0.064 | 17.911
19 | 1.516 | 0.09647 | -0.063 | 15.713
19.5 | 1.465 | 0.10831 | -0.062 | 13.528
20 | 1.413 | 0.11935 | -0.061 | 11.842

## 54. Re 2M Mach 0.25 (2)
BIGFOIL.COM POLAR EXPORT
GA 30-316
GA 30-316 |  |  |  | Cl Max: | 1.5696 | at alpha= | 17.5 | deg
XFOIL ncrit=9 |  |  |  | L/D Max: | 110.73 | at alpha= | 6 | deg
Re: | 2000000 |  |  | Cd Min: | 0.13781 | at alpha= | -19.5 | deg
Mach: | 0.25 |  |  | Cl=0 at alpha= | -2.4742 | deg
|  |  |  | @ Cl=0.1, Cd= | 0.0063077
|  |  |  | @ Cl=0.4, Cd= | 0.0060496
|  |  |  | @ Cl=0.6, Cd= | 0.0062823
alpha (deg) | Cl | Cd | Cm | Cl/Cd
-19.5 | -0.8379 | 0.13781 | -0.0354 | -6.0801
-19 | -0.8692 | 0.12472 | -0.0432 | -6.9692
-18.5 | -0.9086 | 0.11083 | -0.0513 | -8.1981
-18 | -0.9525 | 0.09687 | -0.0593 | -9.8328
-17.5 | -1.0102 | 0.08158 | -0.0682 | -12.3829
-17 | -1.0669 | 0.06736 | -0.0764 | -15.8388
-16.5 | -1.1217 | 0.05384 | -0.0841 | -20.834
-16 | -1.1606 | 0.04224 | -0.0909 | -27.4763
-15.5 | -1.1768 | 0.0338 | -0.0954 | -34.8166
-15 | -1.1776 | 0.02863 | -0.0959 | -41.1317
-14.5 | -1.1779 | 0.02473 | -0.0936 | -47.6304
-14 | -1.1698 | 0.02228 | -0.0891 | -52.5045
-13 | -1.0795 | 0.01807 | -0.0898 | -59.7399
-12.5 | -0.9816 | 0.01601 | -0.0993 | -61.3117
-12 | -0.9142 | 0.01492 | -0.1016 | -61.2735
-11.5 | -0.8881 | 0.01431 | -0.0953 | -62.0615
-11 | -0.8658 | 0.0135 | -0.0883 | -64.1333
-10.5 | -0.8276 | 0.01288 | -0.0841 | -64.2547
-10 | -0.7832 | 0.01233 | -0.0808 | -63.5199
-9.5 | -0.7393 | 0.01169 | -0.0776 | -63.2421
-9 | -0.691 | 0.0112 | -0.075 | -61.6964
-8.5 | -0.6423 | 0.01068 | -0.0726 | -60.1404
-8 | -0.5912 | 0.01024 | -0.0706 | -57.7344
-7.5 | -0.5394 | 0.00985 | -0.0688 | -54.7614
-7 | -0.4865 | 0.00944 | -0.0671 | -51.536
-6.5 | -0.4337 | 0.0091 | -0.0655 | -47.6593
-6 | -0.3797 | 0.00876 | -0.0641 | -43.3447
-5.5 | -0.3261 | 0.00842 | -0.0627 | -38.7292
-5 | -0.2719 | 0.0081 | -0.0615 | -33.5679
-4.5 | -0.2181 | 0.00774 | -0.0602 | -28.1783
-4 | -0.1649 | 0.00743 | -0.0588 | -22.1938
-3.5 | -0.1109 | 0.00709 | -0.0576 | -15.6417
-3 | -0.0568 | 0.00682 | -0.0565 | -8.3284
-2.5 | -0.0028 | 0.0066 | -0.0553 | -0.42424
-2 | 0.0515 | 0.00644 | -0.0542 | 7.9969
-1.5 | 0.1065 | 0.00629 | -0.0532 | 16.9316
-1 | 0.1615 | 0.00617 | -0.0522 | 26.175
-0.5 | 0.2159 | 0.00607 | -0.0512 | 35.5684
0 | 0.2702 | 0.00602 | -0.0501 | 44.8837
0.5 | 0.3236 | 0.00601 | -0.0488 | 53.8436
1 | 0.3763 | 0.00604 | -0.0474 | 62.3013
1.5 | 0.4257 | 0.00606 | -0.0455 | 70.2475
2 | 0.4674 | 0.00588 | -0.0419 | 79.4898
2.5 | 0.513 | 0.00593 | -0.039 | 86.5093
3 | 0.5611 | 0.00611 | -0.0367 | 91.8331
3.5 | 0.6085 | 0.00632 | -0.0342 | 96.2816
4 | 0.6552 | 0.00656 | -0.0315 | 99.878
4.5 | 0.7009 | 0.00682 | -0.0287 | 102.7713
5 | 0.7557 | 0.00714 | -0.0279 | 105.8403
5.5 | 0.8305 | 0.00764 | -0.0315 | 108.7042
6 | 0.9102 | 0.00822 | -0.0363 | 110.7299
6.5 | 0.9748 | 0.00888 | -0.0378 | 109.7748
7 | 1.0381 | 0.0095 | -0.039 | 109.2737
7.5 | 1.1036 | 0.01018 | -0.0409 | 108.4086
8 | 1.159 | 0.01083 | -0.0407 | 107.0175
8.5 | 1.1724 | 0.0113 | -0.032 | 103.7522
9 | 1.1972 | 0.01195 | -0.0259 | 100.1841
9.5 | 1.2275 | 0.01271 | -0.0211 | 96.5775
10 | 1.2592 | 0.01363 | -0.0169 | 92.3844
10.5 | 1.291 | 0.01471 | -0.0131 | 87.7634
11.5 | 1.3555 | 0.01723 | -0.0067 | 78.6709
12 | 1.3865 | 0.01872 | -0.0037 | 74.0652
12.5 | 1.4144 | 0.0205 | -0.0008 | 68.9951
13 | 1.4424 | 0.02237 | 0.0019 | 64.4792
13.5 | 1.468 | 0.02449 | 0.0045 | 59.9428
14 | 1.4898 | 0.02695 | 0.007 | 55.2801
14.5 | 1.5096 | 0.02971 | 0.0093 | 50.8112
15 | 1.5282 | 0.0327 | 0.0114 | 46.7339
15.5 | 1.5418 | 0.03628 | 0.0132 | 42.4972
16 | 1.5555 | 0.04001 | 0.0146 | 38.8778
16.5 | 1.5633 | 0.04446 | 0.0157 | 35.1619
17 | 1.5689 | 0.0493 | 0.0165 | 31.8235
17.5 | 1.5696 | 0.05483 | 0.0167 | 28.6267
18 | 1.5663 | 0.06097 | 0.0165 | 25.6897
18.5 | 1.5553 | 0.06821 | 0.0156 | 22.8016
19 | 1.5467 | 0.07538 | 0.0144 | 20.5187
19.5 | 1.5292 | 0.08383 | 0.0123 | 18.2417
20 | 1.5028 | 0.09358 | 0.0094 | 16.059

## 55. Re 2M Mach 0.50 (1)
BIGFOIL.COM POLAR EXPORT
GA 30-316
GA 30-316 |  |  |  | Cl Max: | 1.545 | at alpha= | 10.5 | deg
JavaFoil+Calcfoil stall+Eppler ext transition |  |  |  | L/D Max: | 104.349 | at alpha= | 5 | deg
Re: | 2000000 |  |  | Cd Min: | 0.00705 | at alpha= | -1.5 | deg
Mach: | 0.5 |  |  | Cl=0 at alpha= | -2.3194 | deg
|  |  |  | @ Cl=0.1, Cd= | 0.0070825
|  |  |  | @ Cl=0.4, Cd= | 0.0077578
|  |  |  | @ Cl=0.6, Cd= | 0.0081551
alpha (deg) | Cl | Cd | Cm | Cl/Cd
-20 | -1.022 | 0.18746 | -0.018 | -5.451
-19.5 | -0.993 | 0.17698 | -0.018 | -5.611
-19 | -0.963 | 0.17465 | -0.018 | -5.512
-18.5 | -0.932 | 0.16857 | -0.018 | -5.532
-18 | -0.904 | 0.16216 | -0.018 | -5.572
-17.5 | -0.875 | 0.15703 | -0.018 | -5.575
-17 | -0.848 | 0.1462 | -0.019 | -5.798
-16.5 | -0.819 | 0.14212 | -0.019 | -5.764
-16 | -0.793 | 0.14405 | -0.02 | -5.506
-15.5 | -0.765 | 0.13592 | -0.02 | -5.626
-15 | -0.734 | 0.12959 | -0.02 | -5.668
-14.5 | -0.704 | 0.1249 | -0.019 | -5.637
-14 | -0.675 | 0.12337 | -0.02 | -5.474
-13.5 | -0.646 | 0.11689 | -0.02 | -5.53
-13 | -0.618 | 0.11393 | -0.02 | -5.42
-12.5 | -0.589 | 0.10847 | -0.02 | -5.431
-12 | -0.562 | 0.10649 | -0.021 | -5.273
-11.5 | -0.532 | 0.09638 | -0.021 | -5.52
-11 | -0.501 | 0.08936 | -0.019 | -5.611
-10.5 | -0.473 | 0.08687 | -0.019 | -5.441
-10 | -0.444 | 0.08475 | -0.019 | -5.239
-9.5 | -0.42 | 0.06633 | -0.025 | -6.328
-9 | -0.633 | 0.03784 | -0.036 | -16.739
-8.5 | -0.7 | 0.0197 | -0.041 | -35.53
-8 | -0.699 | 0.01563 | -0.044 | -44.728
-7.5 | -0.675 | 0.01334 | -0.045 | -50.614
-7 | -0.626 | 0.01198 | -0.046 | -52.243
-6.5 | -0.57 | 0.01112 | -0.047 | -51.202
-6 | -0.509 | 0.0105 | -0.048 | -48.438
-5.5 | -0.444 | 0.00931 | -0.048 | -47.728
-5 | -0.377 | 0.00882 | -0.049 | -42.803
-4.5 | -0.309 | 0.00875 | -0.05 | -35.274
-4 | -0.239 | 0.00825 | -0.051 | -28.963
-3.5 | -0.168 | 0.00779 | -0.052 | -21.618
-3 | -0.097 | 0.00765 | -0.052 | -12.72
-2.5 | -0.026 | 0.00736 | -0.053 | -3.489
-2 | 0.046 | 0.00718 | -0.054 | 6.423
-1.5 | 0.118 | 0.00705 | -0.055 | 16.753
-1 | 0.19 | 0.00706 | -0.055 | 26.918
-0.5 | 0.262 | 0.0072 | -0.056 | 36.387
0 | 0.336 | 0.00766 | -0.057 | 43.923
0.5 | 0.408 | 0.00777 | -0.058 | 52.553
1 | 0.481 | 0.00771 | -0.059 | 62.354
1.5 | 0.553 | 0.00793 | -0.059 | 69.652
2 | 0.624 | 0.00827 | -0.06 | 75.458
2.5 | 0.696 | 0.00861 | -0.061 | 80.779
3 | 0.767 | 0.00895 | -0.062 | 85.662
3.5 | 0.838 | 0.00886 | -0.063 | 94.588
4 | 0.908 | 0.00947 | -0.063 | 95.883
4.5 | 0.978 | 0.01 | -0.064 | 97.809
5 | 1.046 | 0.01003 | -0.065 | 104.349
5.5 | 1.115 | 0.01082 | -0.066 | 102.987
6 | 1.182 | 0.01165 | -0.066 | 101.439
6.5 | 1.248 | 0.01343 | -0.067 | 92.932
7 | 1.283 | 0.01503 | -0.066 | 85.359
7.5 | 1.338 | 0.01621 | -0.067 | 82.573
8 | 1.39 | 0.01759 | -0.067 | 78.991
8.5 | 1.437 | 0.0191 | -0.068 | 75.237
9 | 1.48 | 0.02078 | -0.068 | 71.205
9.5 | 1.513 | 0.02266 | -0.069 | 66.771
10 | 1.536 | 0.02531 | -0.069 | 60.672
10.5 | 1.545 | 0.02874 | -0.069 | 53.758
11 | 1.529 | 0.03311 | -0.069 | 46.182
11.5 | 1.455 | 0.04019 | -0.068 | 36.194
12 | 1.162 | 0.06618 | -0.063 | 17.561
12.5 | 0.882 | 0.09848 | -0.053 | 8.957
13 | 0.895 | 0.11777 | -0.048 | 7.601
13.5 | 0.917 | 0.12245 | -0.045 | 7.485
14 | 0.95 | 0.12873 | -0.048 | 7.382
14.5 | 0.982 | 0.13487 | -0.05 | 7.28
15 | 1 | 0.13666 | -0.046 | 7.318
15.5 | 1.029 | 0.13963 | -0.047 | 7.369

## 56. Re 2M Mach 0.50 (2)
BIGFOIL.COM POLAR EXPORT
GA 30-316
GA 30-316 |  |  |  | Cl Max: | 1.4217 | at alpha= | 13.5 | deg
XFOIL ncrit=9 |  |  |  | L/D Max: | 97.6981 | at alpha= | 5.5 | deg
Re: | 2000000 |  |  | Cd Min: | 0.1465 | at alpha= | 18.5 | deg
Mach: | 0.5 |  |  | Cl=0 at alpha= | -2.5025 | deg
|  |  |  | @ Cl=0.1, Cd= | 0.0068004
|  |  |  | @ Cl=0.4, Cd= | 0.0066647
|  |  |  | @ Cl=0.6, Cd= | 0.0068495
alpha (deg) | Cl | Cd | Cm | Cl/Cd
-14.5 | -0.4972 | 0.12852 | -0.0493 | -3.8687
-14 | -0.514 | 0.11713 | -0.0554 | -4.3883
-13.5 | -0.5489 | 0.10384 | -0.0628 | -5.286
-13 | -0.5863 | 0.09114 | -0.0699 | -6.433
-12 | -0.6433 | 0.05921 | -0.104 | -10.8647
-11.5 | -0.6458 | 0.04189 | -0.1312 | -15.4166
-11 | -0.6578 | 0.031 | -0.143 | -21.2194
-10 | -0.6922 | 0.01987 | -0.1389 | -34.8364
-9.5 | -0.696 | 0.01701 | -0.1305 | -40.9171
-9 | -0.6876 | 0.01505 | -0.1207 | -45.6877
-8.5 | -0.6679 | 0.0136 | -0.1111 | -49.1103
-8 | -0.6371 | 0.0126 | -0.1024 | -50.5635
-7.5 | -0.5913 | 0.01171 | -0.0961 | -50.4953
-7 | -0.5386 | 0.01097 | -0.091 | -49.0975
-6.5 | -0.4827 | 0.01034 | -0.0865 | -46.6828
-6 | -0.4238 | 0.0098 | -0.0828 | -43.2449
-5.5 | -0.364 | 0.00936 | -0.0794 | -38.8889
-5 | -0.3026 | 0.00894 | -0.0765 | -33.8479
-4.5 | -0.2413 | 0.00854 | -0.0739 | -28.2553
-4 | -0.1808 | 0.00818 | -0.0713 | -22.1027
-3.5 | -0.1207 | 0.00778 | -0.0688 | -15.5141
-3 | -0.0604 | 0.00742 | -0.0665 | -8.1402
-2.5 | 0.0003 | 0.00714 | -0.0644 | 0.042017
-2 | 0.0608 | 0.00691 | -0.0623 | 8.7988
-1.5 | 0.1216 | 0.00674 | -0.0603 | 18.0415
-1 | 0.1827 | 0.00664 | -0.0585 | 27.5151
-0.5 | 0.243 | 0.00654 | -0.0565 | 37.156
0 | 0.3029 | 0.00651 | -0.0545 | 46.5284
0.5 | 0.36 | 0.00657 | -0.052 | 54.7945
1 | 0.4149 | 0.0067 | -0.049 | 61.9254
1.5 | 0.468 | 0.00686 | -0.0458 | 68.2216
2 | 0.5207 | 0.00696 | -0.0424 | 74.8132
2.5 | 0.5592 | 0.00678 | -0.0362 | 82.4779
3 | 0.6003 | 0.00685 | -0.0303 | 87.635
3.5 | 0.6378 | 0.00709 | -0.0237 | 89.9577
4 | 0.6764 | 0.00742 | -0.0174 | 91.159
4.5 | 0.7173 | 0.00777 | -0.0115 | 92.3166
5 | 0.8077 | 0.00844 | -0.016 | 95.6991
5.5 | 0.9125 | 0.00934 | -0.0233 | 97.6981
6 | 0.9886 | 0.01028 | -0.0249 | 96.1673
6.5 | 1.0614 | 0.01139 | -0.0259 | 93.187
7 | 1.1015 | 0.01245 | -0.0211 | 88.4739
7.5 | 1.1296 | 0.01364 | -0.0142 | 82.8152
8 | 1.1626 | 0.01505 | -0.0086 | 77.2492
8.5 | 1.1972 | 0.01668 | -0.0036 | 71.7746
9 | 1.2316 | 0.01853 | 0.0009 | 66.4652
9.5 | 1.264 | 0.02068 | 0.0053 | 61.1219
10 | 1.2957 | 0.02303 | 0.0094 | 56.2614
10.5 | 1.326 | 0.02565 | 0.0133 | 51.6959
11 | 1.3521 | 0.02869 | 0.0169 | 47.1279
11.5 | 1.3735 | 0.03226 | 0.0203 | 42.5759
12 | 1.3944 | 0.0361 | 0.0232 | 38.626
12.5 | 1.409 | 0.04062 | 0.0257 | 34.6873
13 | 1.4159 | 0.04593 | 0.0277 | 30.8273
13.5 | 1.4217 | 0.05157 | 0.0291 | 27.5684
14 | 1.4163 | 0.05841 | 0.0296 | 24.2476
14.5 | 1.4087 | 0.06568 | 0.0294 | 21.4479
15 | 1.3896 | 0.07423 | 0.0281 | 18.7202
15.5 | 1.3715 | 0.08299 | 0.0262 | 16.5261
16 | 1.3454 | 0.09277 | 0.0233 | 14.5025
16.5 | 1.3161 | 0.10322 | 0.0194 | 12.7504
17 | 1.2909 | 0.11359 | 0.0151 | 11.3646
17.5 | 1.2619 | 0.12475 | 0.0097 | 10.1154
18 | 1.2397 | 0.13557 | 0.004 | 9.1444
18.5 | 1.2197 | 0.1465 | -0.0022 | 8.3256

## 57. Re 3M Mach 0.00 (1)
BIGFOIL.COM POLAR EXPORT
GA 30-316
GA 30-316 |  |  |  | Cl Max: | 1.832 | at alpha= | 17 | deg
JavaFoil+Calcfoil stall+Eppler ext transition |  |  |  | L/D Max: | 117.397 | at alpha= | 7 | deg
Re: | 3000000 |  |  | Cd Min: | 0.00629 | at alpha= | -1.5 | deg
Mach: | 0 |  |  | Cl=0 at alpha= | -2.3226 | deg
|  |  |  | @ Cl=0.1, Cd= | 0.0062942
|  |  |  | @ Cl=0.4, Cd= | 0.006787
|  |  |  | @ Cl=0.6, Cd= | 0.0072584
alpha (deg) | Cl | Cd | Cm | Cl/Cd
-19 | -1.061 | 0.11254 | -0.019 | -9.425
-18.5 | -1.071 | 0.10373 | -0.019 | -10.322
-18 | -1.082 | 0.09297 | -0.02 | -11.64
-17.5 | -1.086 | 0.08693 | -0.021 | -12.497
-17 | -1.092 | 0.07826 | -0.022 | -13.955
-16.5 | -1.095 | 0.07022 | -0.023 | -15.599
-16 | -1.098 | 0.06176 | -0.024 | -17.778
-15.5 | -1.099 | 0.05384 | -0.025 | -20.41
-15 | -1.096 | 0.04701 | -0.026 | -23.309
-14.5 | -1.095 | 0.03854 | -0.027 | -28.417
-14 | -1.102 | 0.029 | -0.029 | -37.99
-13.5 | -1.097 | 0.02334 | -0.03 | -46.99
-13 | -1.084 | 0.01985 | -0.031 | -54.616
-12.5 | -1.062 | 0.01761 | -0.032 | -60.311
-12 | -1.038 | 0.01547 | -0.033 | -67.089
-11.5 | -1.006 | 0.01398 | -0.034 | -71.974
-11 | -0.976 | 0.01226 | -0.035 | -79.571
-10.5 | -0.931 | 0.0121 | -0.035 | -76.929
-10 | -0.884 | 0.01191 | -0.036 | -74.277
-9.5 | -0.836 | 0.01092 | -0.037 | -76.535
-9 | -0.785 | 0.01038 | -0.037 | -75.665
-8.5 | -0.733 | 0.01038 | -0.038 | -70.616
-8 | -0.679 | 0.0097 | -0.039 | -69.963
-7.5 | -0.623 | 0.0093 | -0.039 | -67.021
-7 | -0.567 | 0.00861 | -0.04 | -65.826
-6.5 | -0.509 | 0.00821 | -0.041 | -61.965
-6 | -0.45 | 0.00786 | -0.041 | -57.272
-5.5 | -0.391 | 0.00786 | -0.042 | -49.741
-5 | -0.33 | 0.00767 | -0.043 | -43.086
-4.5 | -0.269 | 0.00743 | -0.043 | -36.266
-4 | -0.208 | 0.00719 | -0.044 | -28.956
-3.5 | -0.146 | 0.00683 | -0.045 | -21.441
-3 | -0.084 | 0.00659 | -0.045 | -12.812
-2.5 | -0.022 | 0.00647 | -0.046 | -3.445
-2 | 0.04 | 0.00642 | -0.047 | 6.234
-1.5 | 0.102 | 0.00629 | -0.047 | 16.265
-1 | 0.165 | 0.00646 | -0.048 | 25.487
-0.5 | 0.227 | 0.0065 | -0.049 | 34.919
0 | 0.291 | 0.00658 | -0.049 | 44.312
0.5 | 0.354 | 0.00686 | -0.05 | 51.652
1 | 0.417 | 0.00676 | -0.051 | 61.687
1.5 | 0.479 | 0.00702 | -0.051 | 68.277
2 | 0.542 | 0.00709 | -0.052 | 76.423
2.5 | 0.604 | 0.00727 | -0.053 | 83.075
3 | 0.666 | 0.00747 | -0.054 | 89.177
3.5 | 0.728 | 0.00717 | -0.054 | 101.529
4 | 0.789 | 0.0075 | -0.055 | 105.255
4.5 | 0.851 | 0.00749 | -0.056 | 113.585
5 | 0.912 | 0.00783 | -0.056 | 116.447
5.5 | 0.972 | 0.00838 | -0.057 | 116.003
6 | 1.033 | 0.00921 | -0.058 | 112.084
6.5 | 1.093 | 0.00973 | -0.058 | 112.316
7 | 1.152 | 0.00981 | -0.059 | 117.397
7.5 | 1.21 | 0.01095 | -0.06 | 110.56
8 | 1.268 | 0.01097 | -0.06 | 115.6
8.5 | 1.325 | 0.01199 | -0.061 | 110.466
9 | 1.381 | 0.01236 | -0.062 | 111.705
9.5 | 1.435 | 0.01296 | -0.062 | 110.736
10 | 1.487 | 0.0136 | -0.063 | 109.335
10.5 | 1.539 | 0.0143 | -0.063 | 107.607
11 | 1.555 | 0.01553 | -0.063 | 100.169
11.5 | 1.596 | 0.01655 | -0.063 | 96.425
12 | 1.634 | 0.01764 | -0.063 | 92.602
12.5 | 1.669 | 0.01886 | -0.064 | 88.522
13 | 1.701 | 0.02032 | -0.064 | 83.693
13.5 | 1.729 | 0.02191 | -0.064 | 78.927
14 | 1.753 | 0.02376 | -0.065 | 73.77
14.5 | 1.775 | 0.02574 | -0.065 | 68.931
15 | 1.793 | 0.02763 | -0.065 | 64.897
15.5 | 1.807 | 0.03018 | -0.066 | 59.884
16 | 1.82 | 0.03222 | -0.066 | 56.487
16.5 | 1.828 | 0.03498 | -0.066 | 52.255
17 | 1.832 | 0.03807 | -0.066 | 48.119
17.5 | 1.832 | 0.04165 | -0.066 | 43.977
18 | 1.821 | 0.04826 | -0.066 | 37.729
18.5 | 1.813 | 0.0529 | -0.066 | 34.269
19 | 1.803 | 0.05764 | -0.066 | 31.283
19.5 | 1.789 | 0.06345 | -0.066 | 28.196
20 | 1.773 | 0.06896 | -0.066 | 25.717

## 58. Re 3M Mach 0.00 (2)
BIGFOIL.COM POLAR EXPORT
GA 30-316
GA 30-316 |  |  |  | Cl Max: | 1.689 | at alpha= | 19.5 | deg
XFOIL ncrit=9 |  |  |  | L/D Max: | 120.924 | at alpha= | 6.5 | deg
Re: | 3000000 |  |  | Cd Min: | 0.058 | at alpha= | 20 | deg
Mach: | 0 |  |  | Cl=0 at alpha= | -2.4669 | deg
|  |  |  | @ Cl=0.1, Cd= | 0.0058501
|  |  |  | @ Cl=0.4, Cd= | 0.0057771
|  |  |  | @ Cl=0.6, Cd= | 0.0058882
alpha (deg) | Cl | Cd | Cm | Cl/Cd
-20 | -1.375 | 0.05418 | -0.0776 | -25.3784
-19.5 | -1.406 | 0.044 | -0.0831 | -31.9545
-19 | -1.4187 | 0.03649 | -0.0867 | -38.8791
-18.5 | -1.4208 | 0.03113 | -0.0882 | -45.6409
-18 | -1.4127 | 0.02747 | -0.0878 | -51.427
-17.5 | -1.4002 | 0.02464 | -0.0864 | -56.8263
-17 | -1.3828 | 0.0225 | -0.0842 | -61.4578
-16.5 | -1.3629 | 0.0208 | -0.0813 | -65.524
-16 | -1.3422 | 0.01941 | -0.0777 | -69.1499
-15.5 | -1.3223 | 0.01832 | -0.0731 | -72.1779
-15 | -1.2969 | 0.017 | -0.0695 | -76.2882
-14.5 | -1.2498 | 0.0159 | -0.0694 | -78.6038
-14 | -1.1826 | 0.0149 | -0.0729 | -79.3691
-13.5 | -1.0881 | 0.01392 | -0.082 | -78.1681
-13 | -1.0152 | 0.01313 | -0.0864 | -77.3191
-12.5 | -0.9924 | 0.01267 | -0.0802 | -78.3268
-12 | -0.9552 | 0.01221 | -0.0768 | -78.231
-11 | -0.8697 | 0.01132 | -0.072 | -76.8286
-10.5 | -0.8255 | 0.01085 | -0.0698 | -76.0829
-10 | -0.7777 | 0.01047 | -0.0682 | -74.2789
-9.5 | -0.7305 | 0.01006 | -0.0665 | -72.6143
-9 | -0.6807 | 0.00968 | -0.0652 | -70.3202
-8 | -0.5802 | 0.00898 | -0.0628 | -64.6102
-7.5 | -0.529 | 0.00869 | -0.0617 | -60.8746
-7 | -0.4771 | 0.00838 | -0.0607 | -56.9332
-6 | -0.3722 | 0.00784 | -0.0589 | -47.4745
-5.5 | -0.3197 | 0.00761 | -0.058 | -42.0105
-5 | -0.2665 | 0.00732 | -0.0573 | -36.4071
-4.5 | -0.214 | 0.00705 | -0.0564 | -30.3546
-4 | -0.1618 | 0.0068 | -0.0554 | -23.7941
-3.5 | -0.1091 | 0.00653 | -0.0546 | -16.7075
-3 | -0.0564 | 0.00629 | -0.0537 | -8.9666
-2.5 | -0.0035 | 0.0061 | -0.0529 | -0.57377
-2 | 0.0493 | 0.00594 | -0.052 | 8.2997
-1 | 0.1564 | 0.00575 | -0.0506 | 27.2
-0.5 | 0.2089 | 0.00564 | -0.0497 | 37.039
0 | 0.2619 | 0.00562 | -0.0489 | 46.6014
0.5 | 0.314 | 0.00563 | -0.0479 | 55.7726
1 | 0.3648 | 0.0057 | -0.0467 | 64
1.5 | 0.415 | 0.00581 | -0.0454 | 71.4286
2 | 0.4639 | 0.00586 | -0.0439 | 79.1638
2.5 | 0.5078 | 0.0057 | -0.0413 | 89.0877
3 | 0.5526 | 0.00572 | -0.0389 | 96.6084
3.5 | 0.6005 | 0.00589 | -0.0371 | 101.9525
4 | 0.6477 | 0.00609 | -0.0351 | 106.3547
5 | 0.7388 | 0.00653 | -0.0307 | 113.1394
5.5 | 0.7838 | 0.00675 | -0.0283 | 116.1185
6 | 0.8477 | 0.00718 | -0.0304 | 118.0641
6.5 | 0.9287 | 0.00768 | -0.0363 | 120.9245
7 | 0.9932 | 0.00824 | -0.0386 | 120.534
7.5 | 1.0552 | 0.00876 | -0.0404 | 120.4566
8 | 1.114 | 0.00931 | -0.0415 | 119.6563
8.5 | 1.1777 | 0.0099 | -0.0438 | 118.9596
9 | 1.2377 | 0.01049 | -0.0454 | 117.9886
9.5 | 1.2471 | 0.01083 | -0.0363 | 115.1524
10 | 1.2704 | 0.01139 | -0.0305 | 111.5364
10.5 | 1.3014 | 0.01199 | -0.0264 | 108.5405
11 | 1.3345 | 0.01267 | -0.023 | 105.3275
11.5 | 1.3665 | 0.01351 | -0.0197 | 101.1473
12 | 1.399 | 0.01443 | -0.0168 | 96.9508
12.5 | 1.4311 | 0.01545 | -0.0142 | 92.6278
13 | 1.4614 | 0.01666 | -0.0115 | 87.7191
13.5 | 1.4895 | 0.01806 | -0.0089 | 82.4751
14 | 1.5184 | 0.0195 | -0.0067 | 77.8667
14.5 | 1.5445 | 0.02117 | -0.0044 | 72.957
15 | 1.5677 | 0.02311 | -0.0021 | 67.8364
15.5 | 1.5912 | 0.0251 | -0.0001 | 63.3944
16 | 1.6101 | 0.0275 | 0.0019 | 58.5491
16.5 | 1.63 | 0.02994 | 0.0036 | 54.4422
17 | 1.6456 | 0.03284 | 0.0053 | 50.1096
17.5 | 1.6603 | 0.03596 | 0.0066 | 46.1707
18 | 1.6694 | 0.03972 | 0.0078 | 42.0292
18.5 | 1.681 | 0.04341 | 0.0085 | 38.7238
19 | 1.6848 | 0.04798 | 0.0091 | 35.1146
19.5 | 1.689 | 0.05272 | 0.0093 | 32.0372
20 | 1.689 | 0.058 | 0.0091 | 29.1207

## 59. Re 3M Mach 0.10 (1)
BIGFOIL.COM POLAR EXPORT
GA 30-316
GA 30-316 |  |  |  | Cl Max: | 1.817 | at alpha= | 16.5 | deg
JavaFoil+Calcfoil stall+Eppler ext transition |  |  |  | L/D Max: | 116.937 | at alpha= | 7 | deg
Re: | 3000000 |  |  | Cd Min: | 0.0063 | at alpha= | -1.5 | deg
Mach: | 0.1 |  |  | Cl=0 at alpha= | -2.3226 | deg
|  |  |  | @ Cl=0.1, Cd= | 0.0063014
|  |  |  | @ Cl=0.4, Cd= | 0.0067329
|  |  |  | @ Cl=0.6, Cd= | 0.0072689
alpha (deg) | Cl | Cd | Cm | Cl/Cd
-18.5 | -1.038 | 0.10708 | -0.019 | -9.692
-18 | -1.051 | 0.09764 | -0.02 | -10.759
-17.5 | -1.06 | 0.0898 | -0.021 | -11.799
-17 | -1.069 | 0.08064 | -0.022 | -13.253
-16.5 | -1.071 | 0.07455 | -0.023 | -14.372
-16 | -1.077 | 0.06561 | -0.024 | -16.409
-15.5 | -1.08 | 0.0572 | -0.025 | -18.888
-15 | -1.08 | 0.05001 | -0.026 | -21.586
-14.5 | -1.08 | 0.04165 | -0.027 | -25.922
-14 | -1.083 | 0.03286 | -0.028 | -32.94
-13.5 | -1.085 | 0.02521 | -0.03 | -43.047
-13 | -1.077 | 0.02081 | -0.031 | -51.746
-12.5 | -1.057 | 0.01831 | -0.032 | -57.711
-12 | -1.035 | 0.01596 | -0.033 | -64.835
-11.5 | -1.004 | 0.01432 | -0.034 | -70.123
-11 | -0.977 | 0.01239 | -0.035 | -78.804
-10.5 | -0.933 | 0.01224 | -0.036 | -76.214
-10 | -0.886 | 0.01202 | -0.036 | -73.757
-9.5 | -0.838 | 0.01107 | -0.037 | -75.688
-9 | -0.788 | 0.01054 | -0.038 | -74.751
-8.5 | -0.735 | 0.01051 | -0.038 | -69.964
-8 | -0.681 | 0.0097 | -0.039 | -70.221
-7.5 | -0.626 | 0.00943 | -0.04 | -66.39
-7 | -0.569 | 0.00862 | -0.04 | -66.049
-6.5 | -0.511 | 0.00829 | -0.041 | -61.669
-6 | -0.452 | 0.00796 | -0.042 | -56.82
-5.5 | -0.393 | 0.00787 | -0.042 | -49.905
-5 | -0.332 | 0.00764 | -0.043 | -43.461
-4.5 | -0.271 | 0.00752 | -0.044 | -36.003
-4 | -0.209 | 0.00718 | -0.044 | -29.117
-3.5 | -0.147 | 0.00685 | -0.045 | -21.494
-3 | -0.085 | 0.0065 | -0.046 | -13.06
-2.5 | -0.022 | 0.00652 | -0.046 | -3.44
-2 | 0.04 | 0.00633 | -0.047 | 6.344
-1.5 | 0.103 | 0.0063 | -0.048 | 16.33
-1 | 0.166 | 0.00651 | -0.048 | 25.439
-0.5 | 0.228 | 0.00651 | -0.049 | 35.044
0 | 0.293 | 0.00663 | -0.05 | 44.199
0.5 | 0.356 | 0.00667 | -0.05 | 53.396
1 | 0.419 | 0.00676 | -0.051 | 61.916
1.5 | 0.482 | 0.00703 | -0.052 | 68.555
2 | 0.544 | 0.0071 | -0.052 | 76.695
2.5 | 0.607 | 0.00729 | -0.053 | 83.228
3 | 0.669 | 0.00753 | -0.054 | 88.897
3.5 | 0.731 | 0.00722 | -0.054 | 101.24
4 | 0.793 | 0.00756 | -0.055 | 104.945
4.5 | 0.855 | 0.00749 | -0.056 | 114.185
5 | 0.916 | 0.0079 | -0.057 | 115.935
5.5 | 0.977 | 0.00879 | -0.057 | 111.137
6 | 1.038 | 0.0093 | -0.058 | 111.631
6.5 | 1.098 | 0.00978 | -0.059 | 112.205
7 | 1.157 | 0.0099 | -0.059 | 116.937
7.5 | 1.216 | 0.01056 | -0.06 | 115.113
8 | 1.274 | 0.01106 | -0.061 | 115.127
8.5 | 1.331 | 0.01212 | -0.061 | 109.803
9 | 1.387 | 0.01248 | -0.062 | 111.106
9.5 | 1.441 | 0.01308 | -0.063 | 110.144
10 | 1.493 | 0.01374 | -0.063 | 108.708
10.5 | 1.545 | 0.01446 | -0.064 | 106.861
11 | 1.56 | 0.01575 | -0.063 | 99.059
11.5 | 1.6 | 0.01685 | -0.063 | 94.953
12 | 1.637 | 0.01798 | -0.064 | 91.024
12.5 | 1.672 | 0.01925 | -0.064 | 86.825
13 | 1.703 | 0.02079 | -0.064 | 81.894
13.5 | 1.729 | 0.02244 | -0.065 | 77.044
14 | 1.752 | 0.02443 | -0.065 | 71.715
14.5 | 1.773 | 0.02632 | -0.065 | 67.351
15 | 1.789 | 0.02841 | -0.066 | 62.967
15.5 | 1.802 | 0.03072 | -0.066 | 58.671
16 | 1.811 | 0.03329 | -0.066 | 54.412
16.5 | 1.817 | 0.03616 | -0.066 | 50.234
17 | 1.817 | 0.03952 | -0.066 | 45.989
17.5 | 1.806 | 0.04625 | -0.066 | 39.053
18 | 1.799 | 0.05078 | -0.066 | 35.421
18.5 | 1.788 | 0.0553 | -0.066 | 32.341
19 | 1.775 | 0.06039 | -0.066 | 29.387
19.5 | 1.756 | 0.06664 | -0.066 | 26.355
20 | 1.736 | 0.07314 | -0.066 | 23.737

## 60. Re 3M Mach 0.10 (2)
BIGFOIL.COM POLAR EXPORT
GA 30-316
GA 30-316 |  |  |  | Cl Max: | 1.6796 | at alpha= | 19.5 | deg
XFOIL ncrit=9 |  |  |  | L/D Max: | 120.465 | at alpha= | 6.5 | deg
Re: | 3000000 |  |  | Cd Min: | 0.06711 | at alpha= | -20 | deg
Mach: | 0.1 |  |  | Cl=0 at alpha= | -2.4689 | deg
|  |  |  | @ Cl=0.1, Cd= | 0.0058568
|  |  |  | @ Cl=0.4, Cd= | 0.0057926
|  |  |  | @ Cl=0.6, Cd= | 0.0058987
alpha (deg) | Cl | Cd | Cm | Cl/Cd
-20 | -1.2955 | 0.06711 | -0.0721 | -19.3041
-19.5 | -1.3537 | 0.05313 | -0.0798 | -25.479
-19 | -1.3855 | 0.04279 | -0.0855 | -32.3791
-18.5 | -1.3983 | 0.03531 | -0.0891 | -39.6007
-18 | -1.3974 | 0.03031 | -0.0901 | -46.1036
-17.5 | -1.39 | 0.02664 | -0.0895 | -52.1772
-17 | -1.3757 | 0.02398 | -0.0877 | -57.3686
-16.5 | -1.3584 | 0.02189 | -0.0851 | -62.0557
-16 | -1.3395 | 0.02022 | -0.0816 | -66.2463
-15.5 | -1.3197 | 0.01893 | -0.0773 | -69.7147
-15 | -1.3002 | 0.01777 | -0.0724 | -73.1683
-14.5 | -1.2536 | 0.01638 | -0.0723 | -76.5324
-14 | -1.19 | 0.01527 | -0.075 | -77.9306
-13.5 | -1.0954 | 0.0142 | -0.0839 | -77.1408
-13 | -1.0128 | 0.01341 | -0.09 | -75.5257
-12.5 | -0.9936 | 0.01288 | -0.083 | -77.1429
-12 | -0.9589 | 0.01238 | -0.079 | -77.4556
-11 | -0.8731 | 0.0115 | -0.0738 | -75.9217
-10.5 | -0.8296 | 0.01097 | -0.0713 | -75.6244
-10 | -0.7822 | 0.01055 | -0.0695 | -74.1422
-9.5 | -0.7342 | 0.01016 | -0.0678 | -72.2638
-9 | -0.6847 | 0.00975 | -0.0663 | -70.2256
-8.5 | -0.6352 | 0.0094 | -0.0648 | -67.5745
-8 | -0.5833 | 0.00905 | -0.0637 | -64.453
-7.5 | -0.5323 | 0.00873 | -0.0624 | -60.9737
-7 | -0.4799 | 0.00841 | -0.0614 | -57.063
-6.5 | -0.428 | 0.00815 | -0.0603 | -52.5153
-6 | -0.3744 | 0.00787 | -0.0595 | -47.5731
-5.5 | -0.3214 | 0.00763 | -0.0586 | -42.1232
-5 | -0.2679 | 0.00735 | -0.0578 | -36.449
-4.5 | -0.2151 | 0.00707 | -0.0569 | -30.4243
-4 | -0.1626 | 0.00682 | -0.0559 | -23.8416
-3.5 | -0.1095 | 0.00656 | -0.055 | -16.6921
-3 | -0.0565 | 0.00632 | -0.0541 | -8.9399
-2.5 | -0.0033 | 0.00613 | -0.0533 | -0.53834
-2 | 0.0497 | 0.00596 | -0.0524 | 8.3389
-1.5 | 0.1033 | 0.00585 | -0.0516 | 17.6581
-1 | 0.1572 | 0.00576 | -0.0508 | 27.2917
-0.5 | 0.2101 | 0.00567 | -0.0499 | 37.0547
0 | 0.2634 | 0.00564 | -0.0491 | 46.7021
0.5 | 0.3156 | 0.00565 | -0.0481 | 55.8584
1 | 0.3666 | 0.00572 | -0.0468 | 64.0909
1.5 | 0.4172 | 0.00583 | -0.0455 | 71.5609
2 | 0.4662 | 0.0059 | -0.0439 | 79.0169
2.5 | 0.5106 | 0.00573 | -0.0414 | 89.1099
3 | 0.5551 | 0.00575 | -0.0388 | 96.5391
3.5 | 0.6034 | 0.00591 | -0.037 | 102.0981
4 | 0.6503 | 0.00613 | -0.0349 | 106.0848
4.5 | 0.697 | 0.00636 | -0.0328 | 109.5912
5 | 0.7416 | 0.00656 | -0.0303 | 113.0488
5.5 | 0.7864 | 0.00679 | -0.0278 | 115.8174
6 | 0.8518 | 0.00722 | -0.0301 | 117.9778
6.5 | 0.9336 | 0.00775 | -0.036 | 120.4645
7 | 0.9986 | 0.0083 | -0.0383 | 120.3133
7.5 | 1.0608 | 0.00884 | -0.04 | 120
8 | 1.1202 | 0.00941 | -0.0411 | 119.0436
8.5 | 1.1837 | 0.01001 | -0.0433 | 118.2517
9 | 1.231 | 0.01054 | -0.0421 | 116.7932
9.5 | 1.247 | 0.01094 | -0.0343 | 113.9854
10 | 1.2724 | 0.01152 | -0.0289 | 110.4514
10.5 | 1.3034 | 0.0122 | -0.0248 | 106.8361
11 | 1.3375 | 0.0129 | -0.0215 | 103.6822
11.5 | 1.3702 | 0.01377 | -0.0183 | 99.5062
12 | 1.4017 | 0.01479 | -0.0152 | 94.7735
12.5 | 1.4339 | 0.01587 | -0.0125 | 90.3529
13 | 1.4646 | 0.01712 | -0.0099 | 85.5491
13.5 | 1.4923 | 0.01863 | -0.0073 | 80.102
14 | 1.5202 | 0.0202 | -0.0049 | 75.2574
14.5 | 1.5469 | 0.0219 | -0.0027 | 70.6347
15 | 1.5692 | 0.02399 | -0.0003 | 65.4106
15.5 | 1.5918 | 0.02612 | 0.0017 | 60.9418
16 | 1.6111 | 0.02861 | 0.0037 | 56.3125
16.5 | 1.6278 | 0.0314 | 0.0055 | 51.8408
17 | 1.6441 | 0.03439 | 0.007 | 47.8075
17.5 | 1.6565 | 0.03782 | 0.0084 | 43.7996
18 | 1.6663 | 0.04168 | 0.0094 | 39.9784
18.5 | 1.6744 | 0.04584 | 0.0101 | 36.5271
19 | 1.6763 | 0.05078 | 0.0105 | 33.011
19.5 | 1.6796 | 0.05575 | 0.0105 | 30.1274
20 | 1.6751 | 0.06172 | 0.0101 | 27.1403

## 61. Re 3M Mach 0.25 (1)
BIGFOIL.COM POLAR EXPORT
GA 30-316
GA 30-316 |  |  |  | Cl Max: | 1.748 | at alpha= | 15 | deg
JavaFoil+Calcfoil stall+Eppler ext transition |  |  |  | L/D Max: | 115.013 | at alpha= | 5 | deg
Re: | 3000000 |  |  | Cd Min: | 0.00639 | at alpha= | -1.5 | deg
Mach: | 0.25 |  |  | Cl=0 at alpha= | -2.3203 | deg
|  |  |  | @ Cl=0.1, Cd= | 0.0063965
|  |  |  | @ Cl=0.4, Cd= | 0.0069181
|  |  |  | @ Cl=0.6, Cd= | 0.0074245
alpha (deg) | Cl | Cd | Cm | Cl/Cd
-17.5 | -0.827 | 0.12041 | -0.019 | -6.868
-17 | -0.859 | 0.11055 | -0.02 | -7.774
-16.5 | -0.888 | 0.10115 | -0.021 | -8.779
-16 | -0.914 | 0.09101 | -0.022 | -10.042
-15.5 | -0.935 | 0.08239 | -0.023 | -11.347
-15 | -0.952 | 0.07289 | -0.024 | -13.067
-14.5 | -0.966 | 0.06394 | -0.025 | -15.106
-14 | -0.976 | 0.05492 | -0.026 | -17.774
-13.5 | -0.984 | 0.04559 | -0.028 | -21.594
-13 | -0.991 | 0.03656 | -0.029 | -27.097
-12.5 | -1.008 | 0.0251 | -0.032 | -40.133
-12 | -1.002 | 0.01995 | -0.033 | -50.252
-11.5 | -0.982 | 0.01729 | -0.034 | -56.76
-11 | -0.958 | 0.01505 | -0.035 | -63.675
-10.5 | -0.927 | 0.01367 | -0.036 | -67.831
-10 | -0.894 | 0.01241 | -0.037 | -72.043
-9.5 | -0.848 | 0.01174 | -0.038 | -72.266
-9 | -0.799 | 0.01155 | -0.039 | -69.229
-8.5 | -0.748 | 0.01098 | -0.039 | -68.143
-8 | -0.695 | 0.01021 | -0.04 | -68.048
-7.5 | -0.639 | 0.0097 | -0.041 | -65.89
-7 | -0.582 | 0.00892 | -0.041 | -65.285
-6.5 | -0.524 | 0.0085 | -0.042 | -61.618
-6 | -0.464 | 0.00815 | -0.043 | -56.913
-5.5 | -0.403 | 0.00804 | -0.043 | -50.058
-5 | -0.341 | 0.00773 | -0.044 | -44.059
-4.5 | -0.278 | 0.00735 | -0.045 | -37.799
-4 | -0.215 | 0.00733 | -0.045 | -29.312
-3.5 | -0.151 | 0.00695 | -0.046 | -21.745
-3 | -0.087 | 0.0066 | -0.047 | -13.207
-2.5 | -0.023 | 0.00656 | -0.048 | -3.511
-2 | 0.041 | 0.00646 | -0.048 | 6.389
-1.5 | 0.106 | 0.00639 | -0.049 | 16.534
-1 | 0.17 | 0.00641 | -0.05 | 26.544
-0.5 | 0.234 | 0.00664 | -0.05 | 35.308
0 | 0.301 | 0.00677 | -0.051 | 44.424
0.5 | 0.366 | 0.00695 | -0.052 | 52.58
1 | 0.43 | 0.00689 | -0.052 | 62.415
1.5 | 0.495 | 0.00705 | -0.053 | 70.136
2 | 0.559 | 0.00729 | -0.054 | 76.752
2.5 | 0.623 | 0.0075 | -0.055 | 83.179
3 | 0.687 | 0.00771 | -0.055 | 89.107
3.5 | 0.751 | 0.00798 | -0.056 | 94.122
4 | 0.815 | 0.00779 | -0.057 | 104.56
4.5 | 0.878 | 0.00775 | -0.057 | 113.342
5 | 0.941 | 0.00818 | -0.058 | 115.013
5.5 | 1.003 | 0.00878 | -0.059 | 114.302
6 | 1.065 | 0.0097 | -0.059 | 109.849
6.5 | 1.127 | 0.01025 | -0.06 | 109.909
7 | 1.187 | 0.01094 | -0.061 | 108.54
7.5 | 1.247 | 0.01108 | -0.062 | 112.53
8 | 1.305 | 0.01163 | -0.062 | 112.201
8.5 | 1.363 | 0.01269 | -0.063 | 107.4
9 | 1.419 | 0.01327 | -0.064 | 106.97
9.5 | 1.473 | 0.01393 | -0.064 | 105.739
10 | 1.495 | 0.01514 | -0.064 | 98.711
10.5 | 1.539 | 0.01615 | -0.064 | 95.3
11 | 1.581 | 0.01728 | -0.064 | 91.468
11.5 | 1.617 | 0.01863 | -0.065 | 86.779
12 | 1.649 | 0.02017 | -0.065 | 81.765
12.5 | 1.678 | 0.02174 | -0.065 | 77.188
13 | 1.703 | 0.02354 | -0.066 | 72.351
13.5 | 1.722 | 0.02586 | -0.066 | 66.593
14 | 1.736 | 0.02811 | -0.066 | 61.744
14.5 | 1.745 | 0.03046 | -0.066 | 57.295
15 | 1.748 | 0.03329 | -0.067 | 52.503
15.5 | 1.745 | 0.03647 | -0.067 | 47.846
16 | 1.734 | 0.04091 | -0.067 | 42.372
16.5 | 1.708 | 0.0487 | -0.066 | 35.075
17 | 1.685 | 0.0543 | -0.066 | 31.026
17.5 | 1.656 | 0.06034 | -0.066 | 27.437
18 | 1.621 | 0.06756 | -0.066 | 23.987
18.5 | 1.577 | 0.0769 | -0.065 | 20.513
19 | 1.531 | 0.08621 | -0.064 | 17.757
19.5 | 1.479 | 0.09724 | -0.064 | 15.215
20 | 1.426 | 0.10842 | -0.063 | 13.149

## 62. Re 3M Mach 0.25 (2)
BIGFOIL.COM POLAR EXPORT
GA 30-316
GA 30-316 |  |  |  | Cl Max: | 1.6307 | at alpha= | 17.5 | deg
XFOIL ncrit=9 |  |  |  | L/D Max: | 118.409 | at alpha= | 6.5 | deg
Re: | 3000000 |  |  | Cd Min: | 0.08344 | at alpha= | 20 | deg
Mach: | 0.25 |  |  | Cl=0 at alpha= | -2.4736 | deg
|  |  |  | @ Cl=0.1, Cd= | 0.0059267
|  |  |  | @ Cl=0.4, Cd= | 0.0059191
|  |  |  | @ Cl=0.6, Cd= | 0.006011
alpha (deg) | Cl | Cd | Cm | Cl/Cd
-12.5 | -0.9868 | 0.01414 | -0.101 | -69.7878
-12 | -0.9597 | 0.01357 | -0.0947 | -70.7222
-11.5 | -0.9351 | 0.01284 | -0.0879 | -72.8271
-11 | -0.8946 | 0.01223 | -0.0839 | -73.148
-10.5 | -0.8499 | 0.01171 | -0.0806 | -72.579
-10 | -0.8041 | 0.01116 | -0.0776 | -72.052
-9.5 | -0.7556 | 0.01065 | -0.075 | -70.9484
-9 | -0.7048 | 0.01023 | -0.0728 | -68.8954
-8.5 | -0.6544 | 0.00977 | -0.0706 | -66.9806
-8 | -0.6017 | 0.00936 | -0.0689 | -64.2842
-7.5 | -0.5488 | 0.00903 | -0.0672 | -60.7752
-7 | -0.4945 | 0.00868 | -0.0658 | -56.97
-6.5 | -0.4406 | 0.00837 | -0.0643 | -52.6404
-6 | -0.3858 | 0.00807 | -0.0631 | -47.8067
-5.5 | -0.3308 | 0.00779 | -0.0619 | -42.4647
-5 | -0.276 | 0.00753 | -0.0607 | -36.6534
-4.5 | -0.2209 | 0.00723 | -0.0596 | -30.5533
-4 | -0.1665 | 0.00696 | -0.0585 | -23.9224
-3.5 | -0.1125 | 0.00669 | -0.0573 | -16.8161
-3 | -0.058 | 0.00643 | -0.0562 | -9.0202
-2.5 | -0.0029 | 0.00622 | -0.0552 | -0.46624
-2 | 0.052 | 0.00604 | -0.0542 | 8.6093
-1.5 | 0.1071 | 0.00591 | -0.0533 | 18.1218
-1 | 0.1623 | 0.00582 | -0.0523 | 27.8866
-0.5 | 0.2169 | 0.00574 | -0.0513 | 37.7875
0 | 0.2715 | 0.00571 | -0.0503 | 47.5482
0.5 | 0.3245 | 0.00576 | -0.049 | 56.3368
1 | 0.3764 | 0.00586 | -0.0475 | 64.2321
1.5 | 0.4283 | 0.00599 | -0.046 | 71.5025
2 | 0.4797 | 0.00604 | -0.0444 | 79.4205
2.5 | 0.5253 | 0.00597 | -0.0417 | 87.9899
3 | 0.5695 | 0.00589 | -0.0386 | 96.6893
3.5 | 0.6174 | 0.00608 | -0.0362 | 101.5461
4 | 0.6647 | 0.00629 | -0.0337 | 105.6757
4.5 | 0.7118 | 0.00651 | -0.0311 | 109.3395
5 | 0.7547 | 0.00676 | -0.0277 | 111.642
6 | 0.8737 | 0.00748 | -0.0283 | 116.8048
6.5 | 0.9603 | 0.00811 | -0.0346 | 118.4094
7 | 1.0267 | 0.00872 | -0.0365 | 117.7408
7.5 | 1.0837 | 0.00934 | -0.0364 | 116.0278
8 | 1.1501 | 0.00994 | -0.0383 | 115.7042
8.5 | 1.2062 | 0.01054 | -0.0382 | 114.4402
9 | 1.2237 | 0.01109 | -0.0304 | 110.3427
9.5 | 1.2517 | 0.01176 | -0.0249 | 106.4371
10 | 1.2851 | 0.0125 | -0.0207 | 102.808
10.5 | 1.319 | 0.01339 | -0.0169 | 98.5063
11 | 1.3519 | 0.01447 | -0.0133 | 93.4278
11.5 | 1.3853 | 0.01564 | -0.0101 | 88.5742
12 | 1.4191 | 0.01691 | -0.0071 | 83.9208
12.5 | 1.4496 | 0.01845 | -0.0042 | 78.5691
13 | 1.4778 | 0.02023 | -0.0013 | 73.0499
13.5 | 1.5055 | 0.02212 | 0.0014 | 68.0606
14 | 1.5305 | 0.02429 | 0.0041 | 63.0095
14.5 | 1.5517 | 0.02679 | 0.0067 | 57.9209
15 | 1.5731 | 0.02945 | 0.0089 | 53.416
15.5 | 1.59 | 0.03258 | 0.011 | 48.8029
16 | 1.6034 | 0.03617 | 0.0128 | 44.3296
16.5 | 1.6167 | 0.03993 | 0.0143 | 40.4884
17 | 1.6231 | 0.04451 | 0.0154 | 36.466
17.5 | 1.6307 | 0.04914 | 0.0162 | 33.1848
18 | 1.6296 | 0.05482 | 0.0165 | 29.7264
18.5 | 1.627 | 0.06085 | 0.0163 | 26.7379
19 | 1.6205 | 0.06753 | 0.0156 | 23.9967
19.5 | 1.6043 | 0.07547 | 0.0141 | 21.2575
20 | 1.5902 | 0.08344 | 0.0123 | 19.058

## 63. Re 3M Mach 0.50 (1)
BIGFOIL.COM POLAR EXPORT
GA 30-316
GA 30-316 |  |  |  | Cl Max: | 1.55 | at alpha= | 10.5 | deg
JavaFoil+Calcfoil stall+Eppler ext transition |  |  |  | L/D Max: | 108.53 | at alpha= | 5 | deg
Re: | 3000000 |  |  | Cd Min: | 0.00687 | at alpha= | -2 | deg
Mach: | 0.5 |  |  | Cl=0 at alpha= | -2.3194 | deg
|  |  |  | @ Cl=0.1, Cd= | 0.006915
|  |  |  | @ Cl=0.4, Cd= | 0.00752
|  |  |  | @ Cl=0.6, Cd= | 0.0079621
alpha (deg) | Cl | Cd | Cm | Cl/Cd
-20 | -1.022 | 0.18126 | -0.018 | -5.64
-19.5 | -0.995 | 0.16509 | -0.018 | -6.025
-19 | -0.966 | 0.16377 | -0.019 | -5.896
-18.5 | -0.934 | 0.1577 | -0.018 | -5.926
-18 | -0.905 | 0.15248 | -0.018 | -5.935
-17.5 | -0.877 | 0.1492 | -0.019 | -5.876
-17 | -0.848 | 0.13973 | -0.019 | -6.071
-16.5 | -0.82 | 0.13541 | -0.019 | -6.055
-16 | -0.794 | 0.13966 | -0.02 | -5.682
-15.5 | -0.765 | 0.12898 | -0.02 | -5.935
-15 | -0.736 | 0.12276 | -0.021 | -5.999
-14.5 | -0.706 | 0.11885 | -0.02 | -5.943
-14 | -0.676 | 0.11632 | -0.02 | -5.811
-13.5 | -0.647 | 0.11271 | -0.02 | -5.741
-13 | -0.618 | 0.1066 | -0.02 | -5.801
-12.5 | -0.59 | 0.10092 | -0.021 | -5.844
-12 | -0.562 | 0.09993 | -0.021 | -5.621
-11.5 | -0.533 | 0.09016 | -0.022 | -5.911
-11 | -0.502 | 0.08411 | -0.019 | -5.964
-10.5 | -0.473 | 0.08253 | -0.019 | -5.73
-10 | -0.444 | 0.07827 | -0.02 | -5.676
-9.5 | -0.423 | 0.06083 | -0.027 | -6.962
-9 | -0.649 | 0.03002 | -0.037 | -21.605
-8.5 | -0.709 | 0.01763 | -0.042 | -40.226
-8 | -0.706 | 0.014 | -0.044 | -50.429
-7.5 | -0.676 | 0.01238 | -0.045 | -54.581
-7 | -0.626 | 0.01115 | -0.046 | -56.167
-6.5 | -0.57 | 0.01041 | -0.047 | -54.745
-6 | -0.509 | 0.00978 | -0.048 | -52.009
-5.5 | -0.444 | 0.0087 | -0.048 | -51.037
-5 | -0.377 | 0.00822 | -0.049 | -45.895
-4.5 | -0.309 | 0.00819 | -0.05 | -37.694
-4 | -0.239 | 0.00771 | -0.051 | -31.001
-3.5 | -0.168 | 0.00732 | -0.052 | -23.003
-3 | -0.097 | 0.00723 | -0.052 | -13.445
-2.5 | -0.026 | 0.00701 | -0.053 | -3.669
-2 | 0.046 | 0.00687 | -0.054 | 6.707
-1.5 | 0.118 | 0.00693 | -0.055 | 17.03
-1 | 0.19 | 0.00703 | -0.055 | 27.022
-0.5 | 0.262 | 0.00712 | -0.056 | 36.771
0 | 0.336 | 0.00744 | -0.057 | 45.196
0.5 | 0.408 | 0.00753 | -0.058 | 54.246
1 | 0.481 | 0.00757 | -0.059 | 63.453
1.5 | 0.553 | 0.00779 | -0.059 | 70.96
2 | 0.624 | 0.00805 | -0.06 | 77.576
2.5 | 0.696 | 0.00837 | -0.061 | 83.112
3 | 0.767 | 0.00869 | -0.062 | 88.231
3.5 | 0.838 | 0.00908 | -0.063 | 92.298
4 | 0.908 | 0.00909 | -0.063 | 99.927
4.5 | 0.978 | 0.00958 | -0.064 | 102.015
5 | 1.046 | 0.00964 | -0.065 | 108.53
5.5 | 1.115 | 0.01036 | -0.066 | 107.581
6 | 1.182 | 0.01112 | -0.066 | 106.293
6.5 | 1.248 | 0.01293 | -0.067 | 96.485
7 | 1.311 | 0.0138 | -0.068 | 95.027
7.5 | 1.342 | 0.01514 | -0.067 | 88.647
8 | 1.394 | 0.0164 | -0.068 | 85.026
8.5 | 1.443 | 0.01775 | -0.068 | 81.27
9 | 1.485 | 0.01935 | -0.068 | 76.767
9.5 | 1.518 | 0.02096 | -0.069 | 72.422
10 | 1.541 | 0.0236 | -0.069 | 65.288
10.5 | 1.55 | 0.02654 | -0.069 | 58.402
11 | 1.535 | 0.03053 | -0.069 | 50.264
11.5 | 1.462 | 0.03673 | -0.069 | 39.818
12 | 1.175 | 0.05962 | -0.065 | 19.706
12.5 | 0.903 | 0.08377 | -0.058 | 10.774
13 | 0.901 | 0.1093 | -0.051 | 8.247
13.5 | 0.924 | 0.11282 | -0.049 | 8.193
14 | 0.962 | 0.11498 | -0.053 | 8.364
14.5 | 0.989 | 0.1254 | -0.053 | 7.888
15 | 1.002 | 0.12829 | -0.047 | 7.807
15.5 | 1.032 | 0.13204 | -0.049 | 7.813

## 64. Re 3M Mach 0.50 (2)
BIGFOIL.COM POLAR EXPORT
GA 30-316
GA 30-316 |  |  |  | Cl Max: | 1.4973 | at alpha= | 14 | deg
XFOIL ncrit=9 |  |  |  | L/D Max: | 104.505 | at alpha= | 6 | deg
Re: | 3000000 |  |  | Cd Min: | 0.15154 | at alpha= | 19 | deg
Mach: | 0.5 |  |  | Cl=0 at alpha= | -2.4935 | deg
|  |  |  | @ Cl=0.1, Cd= | 0.0063655
|  |  |  | @ Cl=0.4, Cd= | 0.0063678
|  |  |  | @ Cl=0.6, Cd= | 0.0067841
alpha (deg) | Cl | Cd | Cm | Cl/Cd
-15 | -0.5364 | 0.13151 | -0.0483 | -4.0788
-14.5 | -0.5647 | 0.11842 | -0.0559 | -4.7686
-14 | -0.5979 | 0.10551 | -0.0635 | -5.6668
-13 | -0.6573 | 0.07715 | -0.0877 | -8.5198
-12.5 | -0.6721 | 0.06105 | -0.1087 | -11.009
-12 | -0.6794 | 0.04624 | -0.1295 | -14.6929
-11.5 | -0.7012 | 0.03452 | -0.1415 | -20.3129
-11 | -0.7225 | 0.02571 | -0.1472 | -28.1019
-10.5 | -0.7457 | 0.02032 | -0.1438 | -36.6978
-10 | -0.7582 | 0.017 | -0.1354 | -44.6
-9.5 | -0.7557 | 0.01475 | -0.1253 | -51.2339
-9 | -0.7392 | 0.0132 | -0.1151 | -56
-8.5 | -0.712 | 0.01214 | -0.1054 | -58.6491
-8 | -0.6657 | 0.01128 | -0.0987 | -59.016
-7.5 | -0.6128 | 0.01053 | -0.0932 | -58.1956
-7 | -0.5552 | 0.00994 | -0.0886 | -55.8551
-6.5 | -0.4963 | 0.00942 | -0.0845 | -52.6858
-6 | -0.4347 | 0.00896 | -0.0811 | -48.5156
-5.5 | -0.3725 | 0.00858 | -0.0781 | -43.4149
-5 | -0.3097 | 0.00823 | -0.0754 | -37.6306
-4.5 | -0.2468 | 0.00789 | -0.073 | -31.2801
-4 | -0.1845 | 0.00759 | -0.0706 | -24.3083
-3.5 | -0.1231 | 0.00729 | -0.0683 | -16.8861
-3 | -0.0621 | 0.00697 | -0.0661 | -8.9096
-2.5 | -0.0008 | 0.00668 | -0.0641 | -0.11976
-2 | 0.061 | 0.00646 | -0.0623 | 9.4427
-1.5 | 0.1229 | 0.00631 | -0.0605 | 19.477
-1 | 0.1844 | 0.00621 | -0.0587 | 29.694
-0.5 | 0.2446 | 0.00615 | -0.0568 | 39.7724
0 | 0.3038 | 0.00618 | -0.0546 | 49.1586
0.5 | 0.3608 | 0.00627 | -0.0521 | 57.5439
1 | 0.4169 | 0.00641 | -0.0494 | 65.039
1.5 | 0.4729 | 0.00656 | -0.0467 | 72.0884
2 | 0.5287 | 0.00668 | -0.0439 | 79.1467
2.5 | 0.5808 | 0.00685 | -0.0403 | 84.7883
3 | 0.6216 | 0.00671 | -0.0346 | 92.6379
3.5 | 0.6568 | 0.00674 | -0.0275 | 97.4481
4 | 0.6948 | 0.00704 | -0.021 | 98.6932
4.5 | 0.7332 | 0.00739 | -0.0146 | 99.2152
5 | 0.7703 | 0.00771 | -0.0079 | 99.9092
5.5 | 0.8573 | 0.00837 | -0.0117 | 102.4253
6 | 0.9719 | 0.0093 | -0.0209 | 104.5054
6.5 | 1.0507 | 0.01026 | -0.0228 | 102.4074
7.5 | 1.1604 | 0.01243 | -0.018 | 93.3548
8 | 1.1939 | 0.01363 | -0.0119 | 87.5935
8.5 | 1.2301 | 0.01508 | -0.0067 | 81.5716
9 | 1.2672 | 0.01673 | -0.002 | 75.7442
9.5 | 1.303 | 0.01864 | 0.0024 | 69.9034
10 | 1.3372 | 0.0208 | 0.0067 | 64.2885
10.5 | 1.3717 | 0.02308 | 0.0107 | 59.4324
11 | 1.4019 | 0.0258 | 0.0147 | 54.3372
11.5 | 1.428 | 0.02893 | 0.0184 | 49.3605
12 | 1.4513 | 0.03248 | 0.0218 | 44.6829
12.5 | 1.4726 | 0.03637 | 0.0248 | 40.4894
13 | 1.4859 | 0.04103 | 0.0274 | 36.215
13.5 | 1.4947 | 0.04627 | 0.0295 | 32.3039
14 | 1.4973 | 0.05219 | 0.0309 | 28.6894
14.5 | 1.4913 | 0.05908 | 0.0314 | 25.242
15 | 1.4816 | 0.06655 | 0.0312 | 22.263
15.5 | 1.4639 | 0.07495 | 0.03 | 19.5317
16 | 1.4372 | 0.08448 | 0.0276 | 17.0123
16.5 | 1.4083 | 0.09451 | 0.0245 | 14.9011
17 | 1.3748 | 0.10534 | 0.0201 | 13.0511
17.5 | 1.3406 | 0.11668 | 0.0149 | 11.4895
18 | 1.3107 | 0.12792 | 0.0092 | 10.2462
18.5 | 1.2805 | 0.13971 | 0.0025 | 9.1654
19 | 1.2534 | 0.15154 | -0.0047 | 8.2711

## 65. Re 4M Mach 0.00 (1)
BIGFOIL.COM POLAR EXPORT
GA 30-316
GA 30-316 |  |  |  | Cl Max: | 1.837 | at alpha= | 17 | deg
JavaFoil+Calcfoil stall+Eppler ext transition |  |  |  | L/D Max: | 120.111 | at alpha= | 8 | deg
Re: | 4000000 |  |  | Cd Min: | 0.00623 | at alpha= | -2 | deg
Mach: | 0 |  |  | Cl=0 at alpha= | -2.3226 | deg
|  |  |  | @ Cl=0.1, Cd= | 0.0063074
|  |  |  | @ Cl=0.4, Cd= | 0.0067273
|  |  |  | @ Cl=0.6, Cd= | 0.0071858
alpha (deg) | Cl | Cd | Cm | Cl/Cd
-19 | -1.069 | 0.10414 | -0.019 | -10.264
-18.5 | -1.083 | 0.09305 | -0.02 | -11.639
-18 | -1.092 | 0.08533 | -0.021 | -12.791
-17.5 | -1.099 | 0.07716 | -0.022 | -14.242
-17 | -1.106 | 0.06889 | -0.023 | -16.049
-16.5 | -1.109 | 0.06129 | -0.024 | -18.102
-16 | -1.112 | 0.05343 | -0.025 | -20.82
-15.5 | -1.11 | 0.04758 | -0.025 | -23.335
-15 | -1.108 | 0.0411 | -0.026 | -26.955
-14.5 | -1.12 | 0.03008 | -0.028 | -37.227
-14 | -1.121 | 0.02369 | -0.029 | -47.329
-13.5 | -1.109 | 0.02034 | -0.03 | -54.545
-13 | -1.093 | 0.01742 | -0.031 | -62.727
-12.5 | -1.071 | 0.01552 | -0.032 | -68.968
-12 | -1.044 | 0.01427 | -0.033 | -73.17
-11.5 | -1.017 | 0.01279 | -0.034 | -79.473
-11 | -0.976 | 0.01206 | -0.035 | -80.914
-10.5 | -0.931 | 0.0115 | -0.035 | -81.005
-10 | -0.885 | 0.01092 | -0.036 | -81
-9.5 | -0.836 | 0.01078 | -0.037 | -77.569
-9 | -0.785 | 0.01035 | -0.037 | -75.828
-8.5 | -0.733 | 0.00988 | -0.038 | -74.204
-8 | -0.679 | 0.0092 | -0.039 | -73.76
-7.5 | -0.623 | 0.00881 | -0.039 | -70.75
-7 | -0.567 | 0.00821 | -0.04 | -69.04
-6.5 | -0.509 | 0.0078 | -0.041 | -65.278
-6 | -0.45 | 0.00756 | -0.041 | -59.531
-5.5 | -0.391 | 0.00754 | -0.042 | -51.817
-5 | -0.33 | 0.00727 | -0.043 | -45.469
-4.5 | -0.27 | 0.0072 | -0.043 | -37.408
-4 | -0.208 | 0.0069 | -0.044 | -30.151
-3.5 | -0.146 | 0.00676 | -0.045 | -21.667
-3 | -0.084 | 0.00642 | -0.045 | -13.166
-2.5 | -0.022 | 0.00629 | -0.046 | -3.548
-2 | 0.04 | 0.00623 | -0.047 | 6.419
-1.5 | 0.102 | 0.00631 | -0.047 | 16.23
-1 | 0.165 | 0.00659 | -0.048 | 25.003
-0.5 | 0.227 | 0.00646 | -0.049 | 35.144
0 | 0.291 | 0.00648 | -0.049 | 44.975
0.5 | 0.354 | 0.00672 | -0.05 | 52.718
1 | 0.417 | 0.00673 | -0.051 | 61.878
1.5 | 0.479 | 0.00697 | -0.051 | 68.709
2 | 0.542 | 0.00698 | -0.052 | 77.562
2.5 | 0.604 | 0.0072 | -0.053 | 83.891
3 | 0.666 | 0.00739 | -0.054 | 90.064
3.5 | 0.728 | 0.00764 | -0.054 | 95.268
4 | 0.789 | 0.00781 | -0.055 | 101.114
4.5 | 0.851 | 0.0073 | -0.056 | 116.62
5 | 0.912 | 0.00765 | -0.056 | 119.207
5.5 | 0.972 | 0.00823 | -0.057 | 118.133
6 | 1.033 | 0.00899 | -0.058 | 114.829
6.5 | 1.093 | 0.00948 | -0.058 | 115.202
7 | 1.152 | 0.00967 | -0.059 | 119.151
7.5 | 1.21 | 0.01055 | -0.06 | 114.701
8 | 1.268 | 0.01056 | -0.06 | 120.111
8.5 | 1.325 | 0.01155 | -0.061 | 114.642
9 | 1.381 | 0.01208 | -0.062 | 114.318
9.5 | 1.435 | 0.01245 | -0.062 | 115.206
10 | 1.487 | 0.01299 | -0.063 | 114.494
10.5 | 1.539 | 0.01373 | -0.064 | 112.094
11 | 1.588 | 0.01372 | -0.064 | 115.744
11.5 | 1.6 | 0.01574 | -0.063 | 101.594
12 | 1.638 | 0.01677 | -0.064 | 97.682
12.5 | 1.673 | 0.01799 | -0.064 | 92.981
13 | 1.706 | 0.01925 | -0.064 | 88.595
13.5 | 1.733 | 0.02091 | -0.065 | 82.863
14 | 1.757 | 0.02261 | -0.065 | 77.684
14.5 | 1.779 | 0.02434 | -0.065 | 73.094
15 | 1.798 | 0.02617 | -0.066 | 68.706
15.5 | 1.812 | 0.02847 | -0.066 | 63.644
16 | 1.824 | 0.03057 | -0.066 | 59.673
16.5 | 1.832 | 0.0332 | -0.066 | 55.187
17 | 1.837 | 0.03614 | -0.067 | 50.812
17.5 | 1.831 | 0.04148 | -0.066 | 44.141
18 | 1.829 | 0.04502 | -0.067 | 40.614
18.5 | 1.822 | 0.049 | -0.067 | 37.18
19 | 1.811 | 0.05389 | -0.067 | 33.598
19.5 | 1.798 | 0.0586 | -0.067 | 30.688
20 | 1.782 | 0.06426 | -0.066 | 27.735

## 66. Re 4M Mach 0.00 (2)
BIGFOIL.COM POLAR EXPORT
GA 30-316
GA 30-316 |  |  |  | Cl Max: | 1.7309 | at alpha= | 20 | deg
XFOIL ncrit=9 |  |  |  | L/D Max: | 126.405 | at alpha= | 7.5 | deg
Re: | 4000000 |  |  | Cd Min: | 0.05368 | at alpha= | 20 | deg
Mach: | 0 |  |  | Cl=0 at alpha= | -2.4672 | deg
|  |  |  | @ Cl=0.1, Cd= | 0.005647
|  |  |  | @ Cl=0.4, Cd= | 0.0056959
|  |  |  | @ Cl=0.6, Cd= | 0.0057914
alpha (deg) | Cl | Cd | Cm | Cl/Cd
-20 | -1.4684 | 0.04246 | -0.0841 | -34.5831
-19.5 | -1.4754 | 0.03583 | -0.0871 | -41.1778
-19 | -1.4728 | 0.03103 | -0.0882 | -47.4637
-18.5 | -1.4661 | 0.02725 | -0.0879 | -53.8018
-18 | -1.4606 | 0.02392 | -0.0863 | -61.0619
-17.5 | -1.4477 | 0.02154 | -0.0837 | -67.2098
-17 | -1.4284 | 0.01984 | -0.0807 | -71.996
-16.5 | -1.4077 | 0.01847 | -0.077 | -76.2155
-16 | -1.3875 | 0.01739 | -0.0723 | -79.7872
-15.5 | -1.3529 | 0.01646 | -0.0699 | -82.1932
-15 | -1.2955 | 0.01555 | -0.0716 | -83.3119
-14.5 | -1.2376 | 0.01468 | -0.0731 | -84.3052
-14 | -1.1408 | 0.01346 | -0.083 | -84.7548
-13.5 | -1.072 | 0.01273 | -0.0866 | -84.2105
-13 | -1.0479 | 0.01241 | -0.0805 | -84.44
-12.5 | -1.0099 | 0.012 | -0.0773 | -84.1583
-12 | -0.9693 | 0.01155 | -0.0745 | -83.9221
-11.5 | -0.9271 | 0.01106 | -0.072 | -83.8246
-11 | -0.8814 | 0.01064 | -0.0701 | -82.8383
-10.5 | -0.8341 | 0.0103 | -0.0684 | -80.9806
-10 | -0.7867 | 0.00984 | -0.0667 | -79.9492
-9.5 | -0.7374 | 0.0095 | -0.0653 | -77.6211
-9 | -0.6877 | 0.00915 | -0.064 | -75.1585
-8.5 | -0.6365 | 0.00882 | -0.063 | -72.1655
-8 | -0.586 | 0.00851 | -0.0618 | -68.8602
-7.5 | -0.5337 | 0.0082 | -0.0609 | -65.0854
-7 | -0.4816 | 0.00795 | -0.0599 | -60.5786
-6.5 | -0.4287 | 0.0077 | -0.0591 | -55.6753
-6 | -0.3755 | 0.00745 | -0.0583 | -50.4027
-5.5 | -0.3223 | 0.00723 | -0.0576 | -44.5781
-5 | -0.2686 | 0.007 | -0.0569 | -38.3714
-4.5 | -0.2157 | 0.00676 | -0.0561 | -31.9083
-4 | -0.163 | 0.00654 | -0.0552 | -24.9235
-3.5 | -0.1098 | 0.0063 | -0.0544 | -17.4286
-3 | -0.0567 | 0.00608 | -0.0536 | -9.3257
-2.5 | -0.0035 | 0.00591 | -0.0529 | -0.59222
-2 | 0.0498 | 0.00576 | -0.0521 | 8.6458
-1.5 | 0.1031 | 0.00564 | -0.0514 | 18.2801
-1 | 0.1566 | 0.00555 | -0.0506 | 28.2162
-0.5 | 0.2098 | 0.00549 | -0.0499 | 38.2149
0 | 0.2618 | 0.00549 | -0.0489 | 47.6867
0.5 | 0.3133 | 0.00556 | -0.0478 | 56.3489
1 | 0.3646 | 0.00563 | -0.0467 | 64.7602
2 | 0.4667 | 0.00582 | -0.0444 | 80.189
2.5 | 0.5157 | 0.0059 | -0.0429 | 87.4068
3 | 0.5594 | 0.00572 | -0.0403 | 97.7972
3.5 | 0.6049 | 0.0058 | -0.0381 | 104.2931
4 | 0.6529 | 0.00598 | -0.0363 | 109.1806
4.5 | 0.7004 | 0.00615 | -0.0345 | 113.8862
5 | 0.7464 | 0.00639 | -0.0324 | 116.8075
5.5 | 0.7899 | 0.0066 | -0.0297 | 119.6818
6 | 0.8311 | 0.00685 | -0.0267 | 121.3285
6.5 | 0.8973 | 0.00722 | -0.0292 | 124.2798
7 | 0.9823 | 0.0078 | -0.0361 | 125.9359
7.5 | 1.0479 | 0.00829 | -0.0386 | 126.4053
8 | 1.1062 | 0.0088 | -0.0396 | 125.7045
8.5 | 1.1652 | 0.00935 | -0.0409 | 124.6203
9 | 1.2265 | 0.00991 | -0.0427 | 123.7639
9.5 | 1.2718 | 0.01039 | -0.0412 | 122.4062
10 | 1.2889 | 0.01085 | -0.0338 | 118.7926
10.5 | 1.3191 | 0.01134 | -0.0294 | 116.3228
11 | 1.3512 | 0.01199 | -0.0257 | 112.6939
11.5 | 1.3837 | 0.01276 | -0.0223 | 108.4404
12 | 1.4177 | 0.01356 | -0.0195 | 104.5501
12.5 | 1.4501 | 0.01451 | -0.0167 | 99.938
13 | 1.4804 | 0.01565 | -0.0139 | 94.5942
13.5 | 1.5102 | 0.0169 | -0.0113 | 89.3609
14 | 1.5399 | 0.01823 | -0.009 | 84.4707
14.5 | 1.5661 | 0.01984 | -0.0066 | 78.9365
15 | 1.5917 | 0.02156 | -0.0043 | 73.8265
15.5 | 1.6163 | 0.02341 | -0.0023 | 69.0431
16 | 1.6366 | 0.02562 | -0.0001 | 63.8798
16.5 | 1.658 | 0.02787 | 0.0017 | 59.4905
17 | 1.674 | 0.03062 | 0.0035 | 54.6702
17.5 | 1.6912 | 0.03342 | 0.005 | 50.6044
18 | 1.702 | 0.03689 | 0.0063 | 46.1372
18.5 | 1.7147 | 0.04034 | 0.0073 | 42.5062
19 | 1.7234 | 0.0443 | 0.0081 | 38.9029
19.5 | 1.7253 | 0.04911 | 0.0086 | 35.1313
20 | 1.7309 | 0.05368 | 0.0087 | 32.2448

## 67. Re 4M Mach 0.10 (1)
BIGFOIL.COM POLAR EXPORT
GA 30-316
GA 30-316 |  |  |  | Cl Max: | 1.822 | at alpha= | 17 | deg
JavaFoil+Calcfoil stall+Eppler ext transition |  |  |  | L/D Max: | 119.523 | at alpha= | 8 | deg
Re: | 4000000 |  |  | Cd Min: | 0.00627 | at alpha= | -2 | deg
Mach: | 0.1 |  |  | Cl=0 at alpha= | -2.3226 | deg
|  |  |  | @ Cl=0.1, Cd= | 0.0063081
|  |  |  | @ Cl=0.4, Cd= | 0.0066978
|  |  |  | @ Cl=0.6, Cd= | 0.0072
alpha (deg) | Cl | Cd | Cm | Cl/Cd
-19 | -1.03 | 0.10988 | -0.019 | -9.374
-18.5 | -1.046 | 0.09921 | -0.02 | -10.544
-18 | -1.059 | 0.09007 | -0.021 | -11.757
-17.5 | -1.069 | 0.08205 | -0.022 | -13.028
-17 | -1.078 | 0.07343 | -0.022 | -14.685
-16.5 | -1.085 | 0.06533 | -0.023 | -16.607
-16 | -1.091 | 0.05702 | -0.024 | -19.132
-15.5 | -1.091 | 0.05073 | -0.025 | -21.515
-15 | -1.091 | 0.04399 | -0.026 | -24.801
-14.5 | -1.098 | 0.03424 | -0.028 | -32.078
-14 | -1.108 | 0.02557 | -0.029 | -43.317
-13.5 | -1.1 | 0.02147 | -0.03 | -51.238
-13 | -1.086 | 0.01815 | -0.031 | -59.866
-12.5 | -1.066 | 0.0161 | -0.032 | -66.198
-12 | -1.041 | 0.01466 | -0.033 | -70.989
-11.5 | -1.012 | 0.01316 | -0.034 | -76.892
-11 | -0.977 | 0.01222 | -0.035 | -79.943
-10.5 | -0.933 | 0.01163 | -0.036 | -80.18
-10 | -0.887 | 0.01104 | -0.036 | -80.285
-9.5 | -0.838 | 0.01092 | -0.037 | -76.744
-9 | -0.788 | 0.01041 | -0.038 | -75.652
-8.5 | -0.735 | 0.01001 | -0.038 | -73.46
-8 | -0.681 | 0.00932 | -0.039 | -73.117
-7.5 | -0.626 | 0.00894 | -0.04 | -69.984
-7 | -0.569 | 0.00828 | -0.04 | -68.734
-6.5 | -0.511 | 0.00794 | -0.041 | -64.389
-6 | -0.452 | 0.00754 | -0.042 | -59.975
-5.5 | -0.393 | 0.00749 | -0.042 | -52.404
-5 | -0.332 | 0.00732 | -0.043 | -45.374
-4.5 | -0.271 | 0.00716 | -0.044 | -37.85
-4 | -0.209 | 0.00698 | -0.044 | -29.961
-3.5 | -0.147 | 0.00675 | -0.045 | -21.816
-3 | -0.085 | 0.00629 | -0.046 | -13.496
-2.5 | -0.022 | 0.00634 | -0.046 | -3.537
-2 | 0.04 | 0.00627 | -0.047 | 6.407
-1.5 | 0.103 | 0.00631 | -0.048 | 16.295
-1 | 0.166 | 0.00659 | -0.048 | 25.129
-0.5 | 0.228 | 0.00646 | -0.049 | 35.311
0 | 0.293 | 0.00652 | -0.05 | 44.91
0.5 | 0.356 | 0.0066 | -0.05 | 53.897
1 | 0.419 | 0.00674 | -0.051 | 62.119
1.5 | 0.482 | 0.00698 | -0.052 | 68.991
2 | 0.544 | 0.00704 | -0.052 | 77.355
2.5 | 0.607 | 0.00722 | -0.053 | 84.1
3 | 0.669 | 0.00741 | -0.054 | 90.272
3.5 | 0.731 | 0.00761 | -0.054 | 96.064
4 | 0.793 | 0.00787 | -0.055 | 100.874
4.5 | 0.855 | 0.00736 | -0.056 | 116.238
5 | 0.916 | 0.00771 | -0.057 | 118.794
5.5 | 0.977 | 0.0086 | -0.057 | 113.575
6 | 1.038 | 0.00902 | -0.058 | 114.998
6.5 | 1.098 | 0.00954 | -0.059 | 115.105
7 | 1.157 | 0.00972 | -0.059 | 119.03
7.5 | 1.216 | 0.01019 | -0.06 | 119.367
8 | 1.274 | 0.01066 | -0.061 | 119.523
8.5 | 1.331 | 0.01153 | -0.061 | 115.377
9 | 1.387 | 0.01218 | -0.062 | 113.796
9.5 | 1.441 | 0.0126 | -0.063 | 114.333
10 | 1.493 | 0.01319 | -0.063 | 113.254
10.5 | 1.545 | 0.01393 | -0.064 | 110.887
11 | 1.574 | 0.01474 | -0.063 | 106.753
11.5 | 1.603 | 0.01603 | -0.063 | 100.028
12 | 1.641 | 0.01709 | -0.064 | 96.001
12.5 | 1.676 | 0.01831 | -0.064 | 91.502
13 | 1.707 | 0.01969 | -0.065 | 86.673
13.5 | 1.733 | 0.02143 | -0.065 | 80.855
14 | 1.756 | 0.02319 | -0.065 | 75.71
14.5 | 1.777 | 0.02488 | -0.065 | 71.409
15 | 1.793 | 0.02692 | -0.066 | 66.619
15.5 | 1.806 | 0.02915 | -0.066 | 61.974
16 | 1.816 | 0.0316 | -0.066 | 57.457
16.5 | 1.821 | 0.03438 | -0.066 | 52.972
17 | 1.822 | 0.03753 | -0.067 | 48.559
17.5 | 1.814 | 0.04302 | -0.067 | 42.166
18 | 1.808 | 0.04687 | -0.067 | 38.565
18.5 | 1.797 | 0.05121 | -0.067 | 35.1
19 | 1.782 | 0.05648 | -0.067 | 31.558
19.5 | 1.766 | 0.06159 | -0.066 | 28.675
20 | 1.746 | 0.06766 | -0.066 | 25.804

## 68. Re 4M Mach 0.10 (2)
BIGFOIL.COM POLAR EXPORT
GA 30-316
GA 30-316 |  |  |  | Cl Max: | 1.7204 | at alpha= | 20 | deg
XFOIL ncrit=9 |  |  |  | L/D Max: | 126.204 | at alpha= | 7.5 | deg
Re: | 4000000 |  |  | Cd Min: | 0.05695 | at alpha= | 20 | deg
Mach: | 0.1 |  |  | Cl=0 at alpha= | -2.4682 | deg
|  |  |  | @ Cl=0.1, Cd= | 0.0056578
|  |  |  | @ Cl=0.4, Cd= | 0.0057154
|  |  |  | @ Cl=0.6, Cd= | 0.0058164
alpha (deg) | Cl | Cd | Cm | Cl/Cd
-20 | -1.4247 | 0.05055 | -0.0817 | -28.184
-19.5 | -1.4474 | 0.04151 | -0.0865 | -34.8687
-19 | -1.4551 | 0.03482 | -0.0895 | -41.7892
-18.5 | -1.4536 | 0.02995 | -0.0904 | -48.5342
-18 | -1.4427 | 0.02656 | -0.0898 | -54.3185
-17.5 | -1.4381 | 0.02323 | -0.0877 | -61.907
-17 | -1.4232 | 0.02102 | -0.0849 | -67.7069
-16.5 | -1.4051 | 0.01932 | -0.0813 | -72.7277
-16 | -1.3852 | 0.01802 | -0.0769 | -76.8701
-15.5 | -1.3599 | 0.017 | -0.0727 | -79.9941
-15 | -1.3016 | 0.01596 | -0.0745 | -81.5539
-14.5 | -1.2464 | 0.01502 | -0.0754 | -82.9827
-14 | -1.1489 | 0.01385 | -0.0849 | -82.9531
-13.5 | -1.0713 | 0.01294 | -0.0902 | -82.7898
-13 | -1.0491 | 0.01257 | -0.0837 | -83.4606
-12.5 | -1.0144 | 0.01216 | -0.0796 | -83.4211
-12 | -0.9729 | 0.01175 | -0.0767 | -82.8
-11.5 | -0.9316 | 0.01121 | -0.0739 | -83.1044
-11 | -0.8862 | 0.01075 | -0.0717 | -82.4372
-10.5 | -0.8391 | 0.01038 | -0.0698 | -80.8382
-10 | -0.7911 | 0.00994 | -0.0681 | -79.5875
-9.5 | -0.7419 | 0.00957 | -0.0665 | -77.5235
-9 | -0.6916 | 0.00923 | -0.0651 | -74.9296
-8.5 | -0.6405 | 0.00887 | -0.0639 | -72.2097
-8 | -0.5894 | 0.00856 | -0.0627 | -68.8551
-7.5 | -0.5367 | 0.00825 | -0.0617 | -65.0545
-7 | -0.4843 | 0.008 | -0.0607 | -60.5375
-6.5 | -0.4311 | 0.00774 | -0.0598 | -55.6977
-6 | -0.3776 | 0.00749 | -0.059 | -50.4139
-5.5 | -0.3241 | 0.00726 | -0.0581 | -44.6419
-5 | -0.2701 | 0.00702 | -0.0574 | -38.4758
-4.5 | -0.2167 | 0.00679 | -0.0566 | -31.9146
-4 | -0.1638 | 0.00656 | -0.0556 | -24.9695
-3.5 | -0.1104 | 0.00632 | -0.0548 | -17.4684
-3 | -0.057 | 0.0061 | -0.054 | -9.3443
-2.5 | -0.0034 | 0.00592 | -0.0532 | -0.57432
-2 | 0.0501 | 0.00576 | -0.0524 | 8.6979
-1.5 | 0.1038 | 0.00565 | -0.0517 | 18.3717
-1 | 0.1575 | 0.00556 | -0.0509 | 28.3273
-0.5 | 0.2111 | 0.0055 | -0.0501 | 38.3818
0 | 0.2632 | 0.00551 | -0.0491 | 47.7677
0.5 | 0.3149 | 0.00559 | -0.048 | 56.3327
1 | 0.3665 | 0.00565 | -0.0468 | 64.8673
1.5 | 0.4177 | 0.00575 | -0.0456 | 72.6435
2 | 0.469 | 0.00584 | -0.0445 | 80.3082
2.5 | 0.5186 | 0.00593 | -0.043 | 87.4536
3 | 0.5623 | 0.00575 | -0.0404 | 97.7913
3.5 | 0.6077 | 0.00583 | -0.038 | 104.2367
4 | 0.656 | 0.006 | -0.0362 | 109.3333
4.5 | 0.7035 | 0.00617 | -0.0343 | 114.0194
5 | 0.7491 | 0.00643 | -0.032 | 116.5008
5.5 | 0.7925 | 0.00664 | -0.0292 | 119.3524
6 | 0.834 | 0.00688 | -0.0261 | 121.2209
6.5 | 0.9021 | 0.00727 | -0.029 | 124.0853
7 | 0.9876 | 0.00786 | -0.0358 | 125.6489
7.5 | 1.0538 | 0.00835 | -0.0384 | 126.2036
8 | 1.1116 | 0.00889 | -0.0391 | 125.0394
8.5 | 1.1713 | 0.00945 | -0.0404 | 123.9471
9 | 1.2328 | 0.01001 | -0.0421 | 123.1568
9.5 | 1.2692 | 0.01046 | -0.0386 | 121.3384
10 | 1.29 | 0.01097 | -0.032 | 117.5934
10.5 | 1.3216 | 0.01151 | -0.0277 | 114.8219
11 | 1.3547 | 0.01218 | -0.0241 | 111.2233
11.5 | 1.3872 | 0.013 | -0.0208 | 106.7077
12 | 1.4208 | 0.01387 | -0.0178 | 102.4369
12.5 | 1.4535 | 0.01488 | -0.015 | 97.6815
13 | 1.4842 | 0.01606 | -0.0123 | 92.4159
13.5 | 1.513 | 0.01744 | -0.0096 | 86.7546
14 | 1.5428 | 0.01884 | -0.0072 | 81.8896
14.5 | 1.5696 | 0.0205 | -0.0048 | 76.5659
15 | 1.5933 | 0.02241 | -0.0024 | 71.0977
15.5 | 1.6178 | 0.02435 | -0.0004 | 66.4394
16 | 1.6372 | 0.02673 | 0.0018 | 61.2495
16.5 | 1.6571 | 0.0292 | 0.0037 | 56.75
17 | 1.6732 | 0.03207 | 0.0054 | 52.1734
17.5 | 1.6896 | 0.03507 | 0.0068 | 48.1779
18 | 1.6984 | 0.03886 | 0.0082 | 43.7056
18.5 | 1.7104 | 0.04254 | 0.009 | 40.2069
19 | 1.7162 | 0.04691 | 0.0097 | 36.5849
19.5 | 1.7186 | 0.05185 | 0.01 | 33.1456
20 | 1.7204 | 0.05695 | 0.01 | 30.209

## 69. Re 4M Mach 0.25 (1)
BIGFOIL.COM POLAR EXPORT
GA 30-316
GA 30-316 |  |  |  | Cl Max: | 1.752 | at alpha= | 15 | deg
JavaFoil+Calcfoil stall+Eppler ext transition |  |  |  | L/D Max: | 117.875 | at alpha= | 5 | deg
Re: | 4000000 |  |  | Cd Min: | 0.0064 | at alpha= | -2 | deg
Mach: | 0.25 |  |  | Cl=0 at alpha= | -2.3203 | deg
|  |  |  | @ Cl=0.1, Cd= | 0.0064545
|  |  |  | @ Cl=0.4, Cd= | 0.0068641
|  |  |  | @ Cl=0.6, Cd= | 0.0073061
alpha (deg) | Cl | Cd | Cm | Cl/Cd
-17.5 | -0.831 | 0.11406 | -0.019 | -7.288
-17 | -0.865 | 0.10384 | -0.02 | -8.332
-16.5 | -0.894 | 0.09439 | -0.021 | -9.476
-16 | -0.922 | 0.08374 | -0.022 | -11.009
-15.5 | -0.943 | 0.07555 | -0.023 | -12.484
-15 | -0.961 | 0.06647 | -0.025 | -14.461
-14.5 | -0.977 | 0.05718 | -0.026 | -17.077
-14 | -0.987 | 0.04896 | -0.027 | -20.169
-13.5 | -0.996 | 0.0403 | -0.028 | -24.715
-13 | -1.02 | 0.02674 | -0.031 | -38.155
-12.5 | -1.021 | 0.02117 | -0.032 | -48.214
-12 | -1.01 | 0.01797 | -0.033 | -56.193
-11.5 | -0.989 | 0.01564 | -0.034 | -63.247
-11 | -0.964 | 0.01387 | -0.035 | -69.512
-10.5 | -0.937 | 0.01202 | -0.037 | -77.975
-10 | -0.894 | 0.01179 | -0.037 | -75.866
-9.5 | -0.848 | 0.01157 | -0.038 | -73.319
-9 | -0.8 | 0.01097 | -0.039 | -72.886
-8.5 | -0.748 | 0.01045 | -0.039 | -71.636
-8 | -0.695 | 0.00971 | -0.04 | -71.552
-7.5 | -0.639 | 0.00928 | -0.041 | -68.89
-7 | -0.582 | 0.00846 | -0.041 | -68.819
-6.5 | -0.524 | 0.00822 | -0.042 | -63.699
-6 | -0.464 | 0.00774 | -0.043 | -59.933
-5.5 | -0.403 | 0.00765 | -0.043 | -52.623
-5 | -0.341 | 0.00745 | -0.044 | -45.728
-4.5 | -0.278 | 0.00709 | -0.045 | -39.181
-4 | -0.215 | 0.00713 | -0.045 | -30.123
-3.5 | -0.151 | 0.00685 | -0.046 | -22.061
-3 | -0.087 | 0.00641 | -0.047 | -13.601
-2.5 | -0.023 | 0.00642 | -0.048 | -3.588
-2 | 0.041 | 0.0064 | -0.048 | 6.449
-1.5 | 0.106 | 0.00646 | -0.049 | 16.361
-1 | 0.17 | 0.00653 | -0.05 | 26.058
-0.5 | 0.235 | 0.00655 | -0.05 | 35.828
0 | 0.301 | 0.0066 | -0.051 | 45.571
0.5 | 0.366 | 0.00688 | -0.052 | 53.154
1 | 0.43 | 0.00685 | -0.052 | 62.812
1.5 | 0.495 | 0.007 | -0.053 | 70.652
2 | 0.559 | 0.00721 | -0.054 | 77.533
2.5 | 0.623 | 0.00736 | -0.055 | 84.721
3 | 0.687 | 0.00762 | -0.055 | 90.254
3.5 | 0.751 | 0.00784 | -0.056 | 95.836
4 | 0.815 | 0.00812 | -0.057 | 100.371
4.5 | 0.878 | 0.00759 | -0.057 | 115.738
5 | 0.941 | 0.00798 | -0.058 | 117.875
5.5 | 1.003 | 0.00859 | -0.059 | 116.843
6 | 1.065 | 0.00944 | -0.059 | 112.769
6.5 | 1.127 | 0.01 | -0.06 | 112.65
7 | 1.187 | 0.01063 | -0.061 | 111.675
7.5 | 1.247 | 0.01066 | -0.062 | 116.899
8 | 1.305 | 0.0112 | -0.062 | 116.554
8.5 | 1.363 | 0.01217 | -0.063 | 111.97
9 | 1.419 | 0.01294 | -0.064 | 109.671
9.5 | 1.473 | 0.01363 | -0.064 | 108.117
10 | 1.526 | 0.01401 | -0.065 | 108.891
10.5 | 1.543 | 0.01547 | -0.064 | 99.767
11 | 1.584 | 0.01645 | -0.064 | 96.311
11.5 | 1.621 | 0.01771 | -0.065 | 91.488
12 | 1.654 | 0.0191 | -0.065 | 86.558
12.5 | 1.683 | 0.02062 | -0.065 | 81.614
13 | 1.707 | 0.02248 | -0.066 | 75.939
13.5 | 1.726 | 0.02448 | -0.066 | 70.504
14 | 1.74 | 0.02665 | -0.066 | 65.283
14.5 | 1.749 | 0.02892 | -0.067 | 60.465
15 | 1.752 | 0.03148 | -0.067 | 55.672
15.5 | 1.75 | 0.03449 | -0.067 | 50.742
16 | 1.739 | 0.0385 | -0.067 | 45.175
16.5 | 1.716 | 0.0452 | -0.067 | 37.969
17 | 1.694 | 0.05006 | -0.067 | 33.833
17.5 | 1.665 | 0.05588 | -0.067 | 29.798
18 | 1.63 | 0.06253 | -0.066 | 26.064
18.5 | 1.589 | 0.07049 | -0.066 | 22.538
19 | 1.542 | 0.07894 | -0.065 | 19.54
19.5 | 1.49 | 0.08937 | -0.065 | 16.676
20 | 1.435 | 0.10058 | -0.064 | 14.27

## 70. Re 4M Mach 0.25 (2)
BIGFOIL.COM POLAR EXPORT
GA 30-316
GA 30-316 |  |  |  | Cl Max: | 1.6718 | at alpha= | 18 | deg
XFOIL ncrit=9 |  |  |  | L/D Max: | 123.691 | at alpha= | 7 | deg
Re: | 4000000 |  |  | Cd Min: | 0.12774 | at alpha= | -20 | deg
Mach: | 0.25 |  |  | Cl=0 at alpha= | -2.4711 | deg
|  |  |  | @ Cl=0.1, Cd= | 0.0057264
|  |  |  | @ Cl=0.4, Cd= | 0.0058011
|  |  |  | @ Cl=0.6, Cd= | 0.0059651
alpha (deg) | Cl | Cd | Cm | Cl/Cd
-20 | -0.9538 | 0.12774 | -0.042 | -7.4667
-19.5 | -1.0138 | 0.11099 | -0.0524 | -9.1342
-19 | -1.1113 | 0.08993 | -0.0656 | -12.3574
-18.5 | -1.204 | 0.07101 | -0.0773 | -16.9554
-18 | -1.2768 | 0.05555 | -0.0866 | -22.9847
-17.5 | -1.3242 | 0.0433 | -0.0938 | -30.582
-17 | -1.336 | 0.03534 | -0.0981 | -37.8042
-16.5 | -1.3404 | 0.02939 | -0.0996 | -45.6073
-16 | -1.3463 | 0.02462 | -0.0982 | -54.6832
-15.5 | -1.3382 | 0.02167 | -0.0948 | -61.7536
-15 | -1.3267 | 0.01957 | -0.0897 | -67.7925
-14.5 | -1.2747 | 0.01774 | -0.0903 | -71.8546
-14 | -1.1964 | 0.01616 | -0.095 | -74.0347
-13.5 | -1.0771 | 0.01469 | -0.1072 | -73.322
-13 | -1.0456 | 0.01384 | -0.1024 | -75.5491
-12.5 | -1.021 | 0.01315 | -0.0958 | -77.6426
-12 | -0.9915 | 0.01257 | -0.0897 | -78.8783
-11 | -0.9084 | 0.01154 | -0.0818 | -78.7175
-10.5 | -0.8643 | 0.01096 | -0.0784 | -78.8595
-10 | -0.8149 | 0.01048 | -0.0759 | -77.7576
-9.5 | -0.7649 | 0.01006 | -0.0735 | -76.0338
-9 | -0.7137 | 0.0096 | -0.0714 | -74.3438
-8.5 | -0.661 | 0.00924 | -0.0696 | -71.5368
-8 | -0.608 | 0.00886 | -0.0679 | -68.623
-7.5 | -0.5542 | 0.00851 | -0.0663 | -65.1234
-7 | -0.4998 | 0.0082 | -0.0649 | -60.9512
-6.5 | -0.4453 | 0.00793 | -0.0635 | -56.1538
-6 | -0.3896 | 0.00764 | -0.0624 | -50.9948
-5.5 | -0.3343 | 0.0074 | -0.0613 | -45.1757
-5 | -0.2783 | 0.00717 | -0.0603 | -38.8145
-4.5 | -0.2228 | 0.00692 | -0.0593 | -32.1965
-4 | -0.1679 | 0.00668 | -0.0582 | -25.1347
-3.5 | -0.1131 | 0.00645 | -0.0571 | -17.5349
-3 | -0.0584 | 0.00621 | -0.0561 | -9.4042
-2.5 | -0.0032 | 0.006 | -0.0551 | -0.53333
-2 | 0.0521 | 0.00583 | -0.0542 | 8.9365
-1.5 | 0.1076 | 0.00571 | -0.0533 | 18.8441
-1 | 0.1631 | 0.00563 | -0.0525 | 28.9698
-0.5 | 0.2179 | 0.00559 | -0.0515 | 38.9803
0 | 0.2715 | 0.0056 | -0.0503 | 48.4821
0.5 | 0.3239 | 0.00568 | -0.0489 | 57.0246
1 | 0.3763 | 0.00577 | -0.0475 | 65.2166
1.5 | 0.4296 | 0.00584 | -0.0462 | 73.5616
2 | 0.4816 | 0.00597 | -0.0448 | 80.67
2.5 | 0.5333 | 0.00606 | -0.0432 | 88.0033
3 | 0.5777 | 0.00597 | -0.0403 | 96.7672
3.5 | 0.6231 | 0.00596 | -0.0374 | 104.547
4 | 0.6713 | 0.00613 | -0.0351 | 109.5106
4.5 | 0.7188 | 0.00635 | -0.0327 | 113.1969
5 | 0.764 | 0.00661 | -0.0298 | 115.5825
5.5 | 0.8066 | 0.00682 | -0.0263 | 118.2698
6 | 0.8449 | 0.00704 | -0.0219 | 120.0142
6.5 | 0.9285 | 0.00761 | -0.0276 | 122.0105
7 | 1.0155 | 0.00821 | -0.0339 | 123.6906
7.5 | 1.0815 | 0.0088 | -0.0357 | 122.8977
8 | 1.1382 | 0.00939 | -0.0355 | 121.2141
8.5 | 1.203 | 0.01001 | -0.0372 | 120.1798
9 | 1.244 | 0.01058 | -0.034 | 117.5803
9.5 | 1.2713 | 0.01111 | -0.0281 | 114.4284
10 | 1.3031 | 0.01179 | -0.0234 | 110.5259
10.5 | 1.3366 | 0.01263 | -0.0193 | 105.8274
11 | 1.3707 | 0.01358 | -0.0157 | 100.9352
11.5 | 1.4064 | 0.0146 | -0.0126 | 96.3288
12 | 1.44 | 0.01581 | -0.0095 | 91.0816
12.5 | 1.4704 | 0.0173 | -0.0063 | 84.9942
13 | 1.5011 | 0.01887 | -0.0034 | 79.5495
13.5 | 1.5304 | 0.02062 | -0.0007 | 74.2192
14 | 1.5559 | 0.02268 | 0.0021 | 68.6023
14.5 | 1.5784 | 0.02502 | 0.0048 | 63.0855
15 | 1.6022 | 0.02743 | 0.0071 | 58.4105
15.5 | 1.6194 | 0.03043 | 0.0095 | 53.2172
16 | 1.6361 | 0.03363 | 0.0115 | 48.65
16.5 | 1.6503 | 0.03722 | 0.0132 | 44.3391
17 | 1.6606 | 0.0413 | 0.0145 | 40.2082
17.5 | 1.6684 | 0.04579 | 0.0156 | 36.4359
18 | 1.6718 | 0.05087 | 0.0162 | 32.8642
18.5 | 1.6691 | 0.05675 | 0.0164 | 29.4115
19 | 1.6685 | 0.06259 | 0.0161 | 26.6576
19.5 | 1.6574 | 0.06979 | 0.0152 | 23.7484
20 | 1.6397 | 0.07795 | 0.0135 | 21.0353

## 71. Re 4M Mach 0.50 (1)
BIGFOIL.COM POLAR EXPORT
GA 30-316
GA 30-316 |  |  |  | Cl Max: | 1.553 | at alpha= | 10.5 | deg
JavaFoil+Calcfoil stall+Eppler ext transition |  |  |  | L/D Max: | 111.469 | at alpha= | 5 | deg
Re: | 4000000 |  |  | Cd Min: | 0.00676 | at alpha= | -2 | deg
Mach: | 0.5 |  |  | Cl=0 at alpha= | -2.3194 | deg
|  |  |  | @ Cl=0.1, Cd= | 0.0069025
|  |  |  | @ Cl=0.4, Cd= | 0.0073956
|  |  |  | @ Cl=0.6, Cd= | 0.0078487
alpha (deg) | Cl | Cd | Cm | Cl/Cd
-20 | -1.023 | 0.1708 | -0.018 | -5.987
-19.5 | -0.997 | 0.16144 | -0.019 | -6.178
-19 | -0.967 | 0.15765 | -0.019 | -6.133
-18.5 | -0.937 | 0.15027 | -0.019 | -6.233
-18 | -0.906 | 0.14725 | -0.019 | -6.152
-17.5 | -0.877 | 0.14065 | -0.019 | -6.239
-17 | -0.849 | 0.13551 | -0.019 | -6.267
-16.5 | -0.821 | 0.12873 | -0.019 | -6.375
-16 | -0.794 | 0.1375 | -0.02 | -5.774
-15.5 | -0.767 | 0.12522 | -0.021 | -6.123
-15 | -0.737 | 0.11891 | -0.021 | -6.2
-14.5 | -0.708 | 0.11459 | -0.021 | -6.175
-14 | -0.677 | 0.11156 | -0.021 | -6.071
-13.5 | -0.648 | 0.10691 | -0.02 | -6.057
-13 | -0.619 | 0.10356 | -0.02 | -5.974
-12.5 | -0.59 | 0.09736 | -0.021 | -6.061
-12 | -0.562 | 0.09682 | -0.021 | -5.803
-11.5 | -0.533 | 0.08683 | -0.022 | -6.143
-11 | -0.503 | 0.08158 | -0.021 | -6.168
-10.5 | -0.473 | 0.07842 | -0.02 | -6.033
-10 | -0.444 | 0.07624 | -0.02 | -5.829
-9.5 | -0.428 | 0.05597 | -0.029 | -7.65
-9 | -0.666 | 0.02364 | -0.039 | -28.189
-8.5 | -0.715 | 0.01606 | -0.042 | -44.492
-8 | -0.713 | 0.01298 | -0.045 | -54.982
-7.5 | -0.676 | 0.0118 | -0.045 | -57.257
-7 | -0.626 | 0.01008 | -0.046 | -62.12
-6.5 | -0.57 | 0.00987 | -0.047 | -57.706
-6 | -0.509 | 0.00887 | -0.048 | -57.323
-5.5 | -0.444 | 0.00827 | -0.048 | -53.744
-5 | -0.377 | 0.00789 | -0.049 | -47.867
-4.5 | -0.309 | 0.00782 | -0.05 | -39.505
-4 | -0.239 | 0.00743 | -0.051 | -32.178
-3.5 | -0.168 | 0.00712 | -0.052 | -23.637
-3 | -0.097 | 0.00707 | -0.052 | -13.766
-2.5 | -0.026 | 0.00686 | -0.053 | -3.746
-2 | 0.046 | 0.00676 | -0.054 | 6.82
-1.5 | 0.118 | 0.00695 | -0.055 | 16.996
-1 | 0.19 | 0.00702 | -0.055 | 27.072
-0.5 | 0.262 | 0.00703 | -0.056 | 37.25
0 | 0.336 | 0.00728 | -0.057 | 46.215
0.5 | 0.408 | 0.00741 | -0.058 | 55.133
1 | 0.481 | 0.00747 | -0.059 | 64.368
1.5 | 0.553 | 0.00767 | -0.059 | 72.001
2 | 0.624 | 0.00794 | -0.06 | 78.587
2.5 | 0.696 | 0.00822 | -0.061 | 84.647
3 | 0.767 | 0.00855 | -0.062 | 89.691
3.5 | 0.838 | 0.00888 | -0.063 | 94.31
4 | 0.908 | 0.00943 | -0.063 | 96.323
4.5 | 0.978 | 0.00938 | -0.064 | 104.259
5 | 1.046 | 0.00939 | -0.065 | 111.469
5.5 | 1.115 | 0.01006 | -0.066 | 110.797
6 | 1.182 | 0.01093 | -0.066 | 108.155
6.5 | 1.248 | 0.01243 | -0.067 | 100.335
7 | 1.311 | 0.01323 | -0.068 | 99.119
7.5 | 1.345 | 0.01449 | -0.067 | 92.88
8 | 1.397 | 0.01565 | -0.068 | 89.269
8.5 | 1.446 | 0.01689 | -0.068 | 85.598
9 | 1.489 | 0.01825 | -0.069 | 81.606
9.5 | 1.521 | 0.02025 | -0.069 | 75.128
10 | 1.544 | 0.02273 | -0.069 | 67.921
10.5 | 1.553 | 0.02545 | -0.069 | 61.038
11 | 1.538 | 0.02908 | -0.07 | 52.892
11.5 | 1.466 | 0.03488 | -0.069 | 42.04
12 | 1.185 | 0.05484 | -0.066 | 21.611
12.5 | 0.914 | 0.07601 | -0.061 | 12.026
13 | 0.905 | 0.10454 | -0.052 | 8.659
13.5 | 0.937 | 0.10318 | -0.053 | 9.078
14 | 0.97 | 0.10744 | -0.055 | 9.03
14.5 | 0.993 | 0.1194 | -0.054 | 8.314
15 | 1.002 | 0.12079 | -0.047 | 8.298
15.5 | 1.036 | 0.125 | -0.051 | 8.29

## 72. Re 4M Mach 0.50 (2)
BIGFOIL.COM POLAR EXPORT
GA 30-316
GA 30-316 |  |  |  | Cl Max: | 1.5491 | at alpha= | 14.5 | deg
XFOIL ncrit=9 |  |  |  | L/D Max: | 108.273 | at alpha= | 6.5 | deg
Re: | 4000000 |  |  | Cd Min: | 0.15774 | at alpha= | 19.5 | deg
Mach: | 0.5 |  |  | Cl=0 at alpha= | -2.4952 | deg
|  |  |  | @ Cl=0.1, Cd= | 0.0061128
|  |  |  | @ Cl=0.4, Cd= | 0.0062109
|  |  |  | @ Cl=0.6, Cd= | 0.0067076
alpha (deg) | Cl | Cd | Cm | Cl/Cd
-15 | -0.5999 | 0.12205 | -0.055 | -4.9152
-14.5 | -0.625 | 0.11018 | -0.0621 | -5.6725
-13.5 | -0.6638 | 0.08325 | -0.086 | -7.9736
-13 | -0.678 | 0.06844 | -0.1039 | -9.9065
-12.5 | -0.6983 | 0.05428 | -0.1211 | -12.8648
-12 | -0.7208 | 0.04139 | -0.1356 | -17.4148
-11.5 | -0.7483 | 0.02978 | -0.1469 | -25.1276
-11 | -0.7746 | 0.02235 | -0.1487 | -34.6577
-10.5 | -0.7947 | 0.01807 | -0.1423 | -43.979
-10 | -0.8009 | 0.01534 | -0.1325 | -52.2099
-9.5 | -0.7917 | 0.01348 | -0.1218 | -58.7315
-9 | -0.7696 | 0.0122 | -0.1114 | -63.082
-8.5 | -0.7326 | 0.01128 | -0.1029 | -64.9468
-8 | -0.6821 | 0.01048 | -0.0966 | -65.0859
-7.5 | -0.6245 | 0.00985 | -0.0917 | -63.401
-7 | -0.5657 | 0.00933 | -0.0872 | -60.6324
-6.5 | -0.5034 | 0.00888 | -0.0835 | -56.6892
-6 | -0.441 | 0.00846 | -0.0802 | -52.1277
-5.5 | -0.3781 | 0.00812 | -0.0773 | -46.564
-5 | -0.3141 | 0.00778 | -0.0748 | -40.3728
-4.5 | -0.2502 | 0.00751 | -0.0725 | -33.3156
-4 | -0.1871 | 0.00724 | -0.0702 | -25.8425
-3.5 | -0.1247 | 0.00698 | -0.0681 | -17.8653
-3 | -0.0629 | 0.00668 | -0.066 | -9.4162
-2.5 | -0.0006 | 0.00642 | -0.0641 | -0.093458
-2 | 0.0612 | 0.0062 | -0.0623 | 9.871
-1.5 | 0.1235 | 0.00606 | -0.0606 | 20.3795
-1 | 0.1849 | 0.00598 | -0.0588 | 30.9197
-0.5 | 0.2448 | 0.00596 | -0.0568 | 41.0738
0 | 0.3031 | 0.00602 | -0.0545 | 50.3488
0.5 | 0.3608 | 0.00615 | -0.0521 | 58.6667
1 | 0.4187 | 0.00624 | -0.0498 | 67.0994
1.5 | 0.476 | 0.00635 | -0.0473 | 74.9606
2 | 0.5326 | 0.00648 | -0.0446 | 82.1914
2.5 | 0.5862 | 0.00667 | -0.0413 | 87.8861
3 | 0.6376 | 0.00681 | -0.0376 | 93.627
3.5 | 0.6738 | 0.00668 | -0.0308 | 100.8683
4 | 0.7075 | 0.00683 | -0.0234 | 103.5871
4.5 | 0.7479 | 0.00713 | -0.0173 | 104.8948
5 | 0.787 | 0.00748 | -0.011 | 105.2139
5.5 | 0.8192 | 0.00785 | -0.0035 | 104.3567
6 | 0.9326 | 0.00862 | -0.0125 | 108.1903
6.5 | 1.0405 | 0.00961 | -0.0203 | 108.2726
7 | 1.1102 | 0.01057 | -0.0202 | 105.0331
7.5 | 1.1833 | 0.01166 | -0.021 | 101.4837
8 | 1.2152 | 0.01276 | -0.0144 | 95.2351
8.5 | 1.2512 | 0.01411 | -0.0088 | 88.6747
9 | 1.2891 | 0.01566 | -0.004 | 82.318
9.5 | 1.3282 | 0.01737 | 0.0005 | 76.4652
10 | 1.3665 | 0.01927 | 0.0047 | 70.9133
10.5 | 1.4017 | 0.02147 | 0.009 | 65.2864
11 | 1.4327 | 0.02407 | 0.0131 | 59.5222
11.5 | 1.4623 | 0.02692 | 0.017 | 54.3202
12 | 1.4897 | 0.03013 | 0.0207 | 49.4424
12.5 | 1.5122 | 0.03384 | 0.0241 | 44.6868
13 | 1.5282 | 0.03822 | 0.027 | 39.9843
13.5 | 1.5427 | 0.04292 | 0.0295 | 35.9436
14 | 1.5489 | 0.04845 | 0.0314 | 31.969
14.5 | 1.5491 | 0.05467 | 0.0327 | 28.3355
15 | 1.5422 | 0.06172 | 0.0331 | 24.987
15.5 | 1.5278 | 0.06969 | 0.0325 | 21.9228
16 | 1.5034 | 0.07875 | 0.0307 | 19.0908
16.5 | 1.4762 | 0.08837 | 0.0281 | 16.7048
17 | 1.4432 | 0.09888 | 0.0243 | 14.5955
17.5 | 1.4043 | 0.11031 | 0.0193 | 12.7305
18 | 1.3695 | 0.12182 | 0.0136 | 11.242
18.5 | 1.3355 | 0.13364 | 0.0071 | 9.9933
19.5 | 1.2762 | 0.15774 | -0.0079 | 8.0905

## 73. Re 5M Mach 0.00 (1)
BIGFOIL.COM POLAR EXPORT
GA 30-316
GA 30-316 |  |  |  | Cl Max: | 1.839 | at alpha= | 17 | deg
JavaFoil+Calcfoil stall+Eppler ext transition |  |  |  | L/D Max: | 123.213 | at alpha= | 8 | deg
Re: | 5000000 |  |  | Cd Min: | 0.00624 | at alpha= | -2.5 | deg
Mach: | 0 |  |  | Cl=0 at alpha= | -2.3226 | deg
|  |  |  | @ Cl=0.1, Cd= | 0.0063881
|  |  |  | @ Cl=0.4, Cd= | 0.0066746
|  |  |  | @ Cl=0.6, Cd= | 0.007119
alpha (deg) | Cl | Cd | Cm | Cl/Cd
-19.5 | -1.062 | 0.10801 | -0.019 | -9.829
-19 | -1.075 | 0.09838 | -0.02 | -10.925
-18.5 | -1.088 | 0.08844 | -0.021 | -12.303
-18 | -1.097 | 0.08079 | -0.021 | -13.575
-17.5 | -1.106 | 0.07165 | -0.022 | -15.441
-17 | -1.114 | 0.06332 | -0.023 | -17.588
-16.5 | -1.117 | 0.05634 | -0.024 | -19.833
-16 | -1.121 | 0.04881 | -0.025 | -22.963
-15.5 | -1.119 | 0.0431 | -0.026 | -25.972
-15 | -1.124 | 0.03498 | -0.027 | -32.139
-14.5 | -1.134 | 0.02601 | -0.029 | -43.593
-14 | -1.13 | 0.02107 | -0.03 | -53.623
-13.5 | -1.116 | 0.01845 | -0.031 | -60.469
-13 | -1.099 | 0.01635 | -0.032 | -67.218
-12.5 | -1.076 | 0.01477 | -0.032 | -72.81
-12 | -1.05 | 0.01305 | -0.033 | -80.453
-11.5 | -1.018 | 0.01224 | -0.034 | -83.156
-11 | -0.976 | 0.0116 | -0.035 | -84.14
-10.5 | -0.931 | 0.01102 | -0.035 | -84.54
-10 | -0.885 | 0.01087 | -0.036 | -81.374
-9.5 | -0.836 | 0.01042 | -0.037 | -80.209
-9 | -0.785 | 0.00993 | -0.037 | -79.043
-8.5 | -0.733 | 0.00956 | -0.038 | -76.685
-8 | -0.679 | 0.00853 | -0.039 | -79.586
-7.5 | -0.624 | 0.00854 | -0.039 | -73.037
-7 | -0.567 | 0.00795 | -0.04 | -71.318
-6.5 | -0.509 | 0.00756 | -0.041 | -67.351
-6 | -0.45 | 0.0073 | -0.041 | -61.659
-5.5 | -0.391 | 0.00733 | -0.042 | -53.331
-5 | -0.33 | 0.00702 | -0.043 | -47.07
-4.5 | -0.27 | 0.00704 | -0.043 | -38.287
-4 | -0.208 | 0.00679 | -0.044 | -30.645
-3.5 | -0.146 | 0.00658 | -0.045 | -22.256
-3 | -0.084 | 0.00634 | -0.045 | -13.327
-2.5 | -0.022 | 0.00624 | -0.046 | -3.573
-2 | 0.04 | 0.00633 | -0.047 | 6.322
-1.5 | 0.102 | 0.00639 | -0.047 | 16.035
-1 | 0.165 | 0.00652 | -0.048 | 25.259
-0.5 | 0.227 | 0.00638 | -0.049 | 35.623
0 | 0.291 | 0.00645 | -0.049 | 45.192
0.5 | 0.354 | 0.00666 | -0.05 | 53.172
1 | 0.417 | 0.00668 | -0.051 | 62.345
1.5 | 0.479 | 0.00693 | -0.051 | 69.12
2 | 0.542 | 0.00696 | -0.052 | 77.831
2.5 | 0.604 | 0.00713 | -0.053 | 84.674
3 | 0.666 | 0.00731 | -0.054 | 91.136
3.5 | 0.728 | 0.00751 | -0.054 | 96.968
4 | 0.789 | 0.00778 | -0.055 | 101.491
4.5 | 0.851 | 0.00768 | -0.056 | 110.79
5 | 0.912 | 0.00754 | -0.056 | 120.887
5.5 | 0.972 | 0.00807 | -0.057 | 120.526
6 | 1.033 | 0.00883 | -0.058 | 116.982
6.5 | 1.093 | 0.0094 | -0.058 | 116.238
7 | 1.152 | 0.00941 | -0.059 | 122.359
7.5 | 1.21 | 0.01026 | -0.06 | 117.917
8 | 1.268 | 0.01029 | -0.06 | 123.213
8.5 | 1.325 | 0.01121 | -0.061 | 118.188
9 | 1.381 | 0.01172 | -0.062 | 117.823
9.5 | 1.435 | 0.01207 | -0.062 | 118.867
10 | 1.487 | 0.01282 | -0.063 | 115.999
10.5 | 1.539 | 0.0128 | -0.064 | 120.206
11 | 1.588 | 0.01402 | -0.064 | 113.256
11.5 | 1.602 | 0.01523 | -0.063 | 105.207
12 | 1.64 | 0.01615 | -0.064 | 101.589
12.5 | 1.676 | 0.01728 | -0.064 | 97.009
13 | 1.708 | 0.0186 | -0.064 | 91.833
13.5 | 1.736 | 0.02012 | -0.065 | 86.308
14 | 1.761 | 0.02165 | -0.065 | 81.338
14.5 | 1.782 | 0.02329 | -0.065 | 76.52
15 | 1.801 | 0.02507 | -0.066 | 71.856
15.5 | 1.815 | 0.02738 | -0.066 | 66.293
16 | 1.827 | 0.02939 | -0.066 | 62.171
16.5 | 1.836 | 0.03179 | -0.066 | 57.742
17 | 1.839 | 0.0351 | -0.067 | 52.38
17.5 | 1.836 | 0.03949 | -0.067 | 46.497
18 | 1.834 | 0.04257 | -0.067 | 43.082
18.5 | 1.828 | 0.04618 | -0.067 | 39.592
19 | 1.818 | 0.05077 | -0.067 | 35.802
19.5 | 1.805 | 0.05558 | -0.067 | 32.47
20 | 1.79 | 0.06043 | -0.067 | 29.614

## 74. Re 5M Mach 0.00 (2)
BIGFOIL.COM POLAR EXPORT
GA 30-316
GA 30-316 |  |  |  | Cl Max: | 0.9585 | at alpha= | 7 | deg
XFOIL ncrit=9 |  |  |  | L/D Max: | 129.352 | at alpha= | 7 | deg
Re: | 5000000 |  |  | Cd Min: | 0.03443 | at alpha= | -20 | deg
Mach: | 0 |  |  | Cl=0 at alpha= | -2.4654 | deg
|  |  |  | @ Cl=0.1, Cd= | 0.0055266
|  |  |  | @ Cl=0.4, Cd= | 0.0056314
|  |  |  | @ Cl=0.6, Cd= | 0.0058242
alpha (deg) | Cl | Cd | Cm | Cl/Cd
-20 | -1.5393 | 0.03443 | -0.0878 | -44.7081
-19.5 | -1.5364 | 0.02986 | -0.0885 | -51.4534
-19 | -1.5262 | 0.02652 | -0.088 | -57.549
-18.5 | -1.5121 | 0.02384 | -0.0865 | -63.427
-18 | -1.4929 | 0.02181 | -0.0845 | -68.4503
-17.5 | -1.4714 | 0.02015 | -0.0819 | -73.0223
-17 | -1.4492 | 0.01874 | -0.0787 | -77.3319
-16.5 | -1.4319 | 0.01736 | -0.0741 | -82.4827
-16 | -1.4076 | 0.01633 | -0.07 | -86.1972
-15.5 | -1.3588 | 0.01535 | -0.0701 | -88.5212
-15 | -1.2999 | 0.01445 | -0.072 | -89.9585
-14.5 | -1.2045 | 0.01349 | -0.0812 | -89.2884
-14 | -1.1119 | 0.01273 | -0.0897 | -87.3449
-13.5 | -1.0958 | 0.01232 | -0.0822 | -88.9448
-13 | -1.0631 | 0.01188 | -0.078 | -89.4865
-12.5 | -1.0233 | 0.01143 | -0.0751 | -89.5276
-12 | -0.9799 | 0.01104 | -0.0727 | -88.7591
-11.5 | -0.9341 | 0.01064 | -0.0708 | -87.7914
-11 | -0.8893 | 0.0102 | -0.0687 | -87.1863
-10.5 | -0.8412 | 0.0098 | -0.0672 | -85.8367
-10 | -0.792 | 0.00948 | -0.0658 | -83.5443
-9.5 | -0.7428 | 0.00909 | -0.0644 | -81.7162
-9 | -0.6918 | 0.00879 | -0.0634 | -78.7031
-8.5 | -0.6413 | 0.00846 | -0.0622 | -75.8038
-8 | -0.5889 | 0.00817 | -0.0613 | -72.0808
-7.5 | -0.5371 | 0.00791 | -0.0603 | -67.9014
-7 | -0.4846 | 0.00765 | -0.0594 | -63.3464
-6.5 | -0.4314 | 0.0074 | -0.0587 | -58.2973
-6 | -0.3782 | 0.00718 | -0.0579 | -52.6741
-5.5 | -0.3242 | 0.00696 | -0.0573 | -46.5805
-5 | -0.2704 | 0.00678 | -0.0566 | -39.882
-4.5 | -0.2172 | 0.00658 | -0.0558 | -33.0091
-4 | -0.1638 | 0.00636 | -0.0551 | -25.7547
-3.5 | -0.1103 | 0.00614 | -0.0543 | -17.9642
-3 | -0.0571 | 0.00594 | -0.0536 | -9.6128
-2.5 | -0.0037 | 0.00577 | -0.0528 | -0.64125
-2 | 0.0497 | 0.00563 | -0.0521 | 8.8277
-1.5 | 0.1032 | 0.00552 | -0.0514 | 18.6957
-1 | 0.1567 | 0.00544 | -0.0507 | 28.8051
-0.5 | 0.2101 | 0.00541 | -0.0499 | 38.8355
0 | 0.261 | 0.00544 | -0.0487 | 47.9779
0.5 | 0.3128 | 0.00553 | -0.0477 | 56.5642
1 | 0.3642 | 0.00559 | -0.0466 | 65.1521
1.5 | 0.4161 | 0.00565 | -0.0456 | 73.646
2 | 0.4673 | 0.00576 | -0.0445 | 81.1285
2.5 | 0.5182 | 0.00587 | -0.0434 | 88.2794
3 | 0.5666 | 0.00591 | -0.0418 | 95.8714
3.5 | 0.6094 | 0.0058 | -0.039 | 105.069
4 | 0.6566 | 0.00588 | -0.0371 | 111.6667
4.5 | 0.7048 | 0.00606 | -0.0354 | 116.3036
5 | 0.7516 | 0.00628 | -0.0335 | 119.6815
5.5 | 0.7965 | 0.00653 | -0.0312 | 121.9755
6 | 0.8376 | 0.00676 | -0.0281 | 123.9053
6.5 | 0.8792 | 0.00696 | -0.0251 | 126.3218
7 | 0.9585 | 0.00741 | -0.0307 | 129.3522

## 75. Re 5M Mach 0.10 (1)
BIGFOIL.COM POLAR EXPORT
GA 30-316
GA 30-316 |  |  |  | Cl Max: | 1.825 | at alpha= | 16.5 | deg
JavaFoil+Calcfoil stall+Eppler ext transition |  |  |  | L/D Max: | 123.048 | at alpha= | 8 | deg
Re: | 5000000 |  |  | Cd Min: | 0.00619 | at alpha= | -3 | deg
Mach: | 0.1 |  |  | Cl=0 at alpha= | -2.3226 | deg
|  |  |  | @ Cl=0.1, Cd= | 0.0063795
|  |  |  | @ Cl=0.4, Cd= | 0.0066848
|  |  |  | @ Cl=0.6, Cd= | 0.0071656
alpha (deg) | Cl | Cd | Cm | Cl/Cd
-19 | -1.036 | 0.10369 | -0.019 | -9.992
-18.5 | -1.052 | 0.09332 | -0.02 | -11.274
-18 | -1.064 | 0.0854 | -0.021 | -12.461
-17.5 | -1.076 | 0.07661 | -0.022 | -14.039
-17 | -1.084 | 0.06894 | -0.023 | -15.729
-16.5 | -1.093 | 0.06009 | -0.024 | -18.19
-16 | -1.098 | 0.05299 | -0.025 | -20.715
-15.5 | -1.1 | 0.04626 | -0.026 | -23.778
-15 | -1.101 | 0.03963 | -0.027 | -27.783
-14.5 | -1.116 | 0.02863 | -0.028 | -38.987
-14 | -1.118 | 0.02247 | -0.03 | -49.749
-13.5 | -1.107 | 0.01934 | -0.031 | -57.256
-13 | -1.092 | 0.01701 | -0.032 | -64.202
-12.5 | -1.071 | 0.01526 | -0.032 | -70.197
-12 | -1.045 | 0.01347 | -0.033 | -77.628
-11.5 | -1.018 | 0.01242 | -0.034 | -82
-11 | -0.977 | 0.01173 | -0.035 | -83.272
-10.5 | -0.933 | 0.01115 | -0.036 | -83.661
-10 | -0.887 | 0.01098 | -0.036 | -80.772
-9.5 | -0.838 | 0.01048 | -0.037 | -79.945
-9 | -0.788 | 0.01009 | -0.038 | -78.031
-8.5 | -0.735 | 0.00969 | -0.038 | -75.909
-8 | -0.682 | 0.00861 | -0.039 | -79.127
-7.5 | -0.626 | 0.0083 | -0.04 | -75.459
-7 | -0.569 | 0.00792 | -0.04 | -71.844
-6.5 | -0.511 | 0.00769 | -0.041 | -66.526
-6 | -0.452 | 0.00731 | -0.042 | -61.896
-5.5 | -0.393 | 0.00724 | -0.042 | -54.209
-5 | -0.332 | 0.00707 | -0.043 | -46.983
-4.5 | -0.271 | 0.00708 | -0.044 | -38.226
-4 | -0.209 | 0.00688 | -0.044 | -30.417
-3.5 | -0.147 | 0.00663 | -0.045 | -22.211
-3 | -0.085 | 0.00619 | -0.046 | -13.715
-2.5 | -0.022 | 0.00629 | -0.046 | -3.564
-2 | 0.04 | 0.00637 | -0.047 | 6.307
-1.5 | 0.103 | 0.00638 | -0.048 | 16.137
-1 | 0.166 | 0.00652 | -0.048 | 25.383
-0.5 | 0.228 | 0.00638 | -0.049 | 35.797
0 | 0.293 | 0.00645 | -0.05 | 45.407
0.5 | 0.356 | 0.00658 | -0.05 | 54.046
1 | 0.419 | 0.00673 | -0.051 | 62.198
1.5 | 0.482 | 0.00693 | -0.052 | 69.474
2 | 0.544 | 0.00697 | -0.052 | 78.14
2.5 | 0.607 | 0.00719 | -0.053 | 84.457
3 | 0.669 | 0.00732 | -0.054 | 91.429
3.5 | 0.731 | 0.00756 | -0.054 | 96.807
4 | 0.793 | 0.0078 | -0.055 | 101.694
4.5 | 0.855 | 0.00774 | -0.056 | 110.446
5 | 0.916 | 0.00761 | -0.057 | 120.462
5.5 | 0.977 | 0.00844 | -0.057 | 115.734
6 | 1.038 | 0.0089 | -0.058 | 116.543
6.5 | 1.098 | 0.00944 | -0.059 | 116.345
7 | 1.157 | 0.00946 | -0.059 | 122.274
7.5 | 1.216 | 0.00992 | -0.06 | 122.606
8 | 1.274 | 0.01035 | -0.061 | 123.048
8.5 | 1.331 | 0.01132 | -0.061 | 117.511
9 | 1.387 | 0.01182 | -0.062 | 117.275
9.5 | 1.441 | 0.01221 | -0.063 | 118.005
10 | 1.493 | 0.01296 | -0.063 | 115.253
10.5 | 1.545 | 0.013 | -0.064 | 118.86
11 | 1.594 | 0.01427 | -0.064 | 111.688
11.5 | 1.606 | 0.0155 | -0.064 | 103.613
12 | 1.644 | 0.01647 | -0.064 | 99.795
12.5 | 1.678 | 0.01764 | -0.064 | 95.127
13 | 1.71 | 0.01903 | -0.065 | 89.827
13.5 | 1.736 | 0.02062 | -0.065 | 84.197
14 | 1.759 | 0.02224 | -0.065 | 79.119
14.5 | 1.78 | 0.02392 | -0.066 | 74.396
15 | 1.797 | 0.0258 | -0.066 | 69.655
15.5 | 1.81 | 0.02793 | -0.066 | 64.813
16 | 1.819 | 0.03027 | -0.066 | 60.107
16.5 | 1.825 | 0.03292 | -0.067 | 55.426
17 | 1.821 | 0.03774 | -0.067 | 48.251
17.5 | 1.819 | 0.04094 | -0.067 | 44.429
18 | 1.813 | 0.0446 | -0.067 | 40.644
18.5 | 1.803 | 0.0486 | -0.067 | 37.108
19 | 1.789 | 0.05318 | -0.067 | 33.649
19.5 | 1.771 | 0.05869 | -0.067 | 30.183
20 | 1.753 | 0.06365 | -0.067 | 27.544

## 76. Re 5M Mach 0.10 (2)
BIGFOIL.COM POLAR EXPORT
GA 30-316
GA 30-316 |  |  |  | Cl Max: | 1.7498 | at alpha= | 20 | deg
XFOIL ncrit=9 |  |  |  | L/D Max: | 129.963 | at alpha= | 7.5 | deg
Re: | 5000000 |  |  | Cd Min: | 0.05396 | at alpha= | 20 | deg
Mach: | 0.1 |  |  | Cl=0 at alpha= | -2.4655 | deg
|  |  |  | @ Cl=0.1, Cd= | 0.0055285
|  |  |  | @ Cl=0.4, Cd= | 0.0056425
|  |  |  | @ Cl=0.6, Cd= | 0.0058619
alpha (deg) | Cl | Cd | Cm | Cl/Cd
-20 | -1.5117 | 0.04 | -0.0878 | -37.7925
-19.5 | -1.5183 | 0.03367 | -0.0903 | -45.0936
-19 | -1.5147 | 0.02918 | -0.0908 | -51.9088
-18.5 | -1.5051 | 0.02578 | -0.09 | -58.3825
-18 | -1.4895 | 0.02323 | -0.0883 | -64.1197
-17.5 | -1.4703 | 0.02122 | -0.0859 | -69.2884
-17 | -1.4476 | 0.01966 | -0.0829 | -73.6317
-16.5 | -1.4275 | 0.01822 | -0.079 | -78.348
-16 | -1.4116 | 0.01698 | -0.0735 | -83.1331
-15.5 | -1.3591 | 0.01582 | -0.0745 | -85.9102
-15 | -1.309 | 0.01484 | -0.0744 | -88.2075
-14.5 | -1.2149 | 0.0138 | -0.0831 | -88.0362
-14 | -1.1132 | 0.01291 | -0.0932 | -86.2277
-13.5 | -1.0947 | 0.01255 | -0.086 | -87.2271
-13 | -1.0669 | 0.01208 | -0.0806 | -88.3195
-12.5 | -1.0281 | 0.01159 | -0.0773 | -88.7058
-12 | -0.9854 | 0.01116 | -0.0747 | -88.2975
-11.5 | -0.9394 | 0.01076 | -0.0726 | -87.3048
-11 | -0.8942 | 0.01032 | -0.0704 | -86.6473
-10.5 | -0.8462 | 0.00989 | -0.0686 | -85.5612
-10 | -0.7969 | 0.00956 | -0.0671 | -83.3577
-9.5 | -0.7472 | 0.00917 | -0.0656 | -81.4831
-9 | -0.6962 | 0.00884 | -0.0644 | -78.7557
-8.5 | -0.6451 | 0.00852 | -0.0631 | -75.716
-8 | -0.5924 | 0.00823 | -0.0622 | -71.9806
-7.5 | -0.5404 | 0.00794 | -0.0611 | -68.0605
-7 | -0.4876 | 0.00768 | -0.0601 | -63.4896
-6.5 | -0.4339 | 0.00743 | -0.0593 | -58.3984
-6 | -0.3804 | 0.00721 | -0.0585 | -52.7601
-5.5 | -0.3261 | 0.00699 | -0.0578 | -46.6524
-5 | -0.2719 | 0.0068 | -0.0571 | -39.9853
-4.5 | -0.2183 | 0.0066 | -0.0563 | -33.0758
-4 | -0.1647 | 0.00638 | -0.0555 | -25.815
-3.5 | -0.1109 | 0.00616 | -0.0547 | -18.0032
-3 | -0.0574 | 0.00595 | -0.0539 | -9.6471
-2.5 | -0.0037 | 0.00578 | -0.0532 | -0.64014
-2 | 0.05 | 0.00564 | -0.0524 | 8.8652
-1.5 | 0.1038 | 0.00552 | -0.0517 | 18.8043
-1 | 0.1577 | 0.00545 | -0.0509 | 28.9358
-0.5 | 0.2113 | 0.00543 | -0.0502 | 38.9134
0 | 0.2625 | 0.00545 | -0.0489 | 48.1651
0.5 | 0.3145 | 0.00554 | -0.0479 | 56.769
1 | 0.366 | 0.00561 | -0.0468 | 65.2406
1.5 | 0.4183 | 0.00566 | -0.0458 | 73.9046
2 | 0.4696 | 0.00579 | -0.0446 | 81.1054
2.5 | 0.5209 | 0.00589 | -0.0435 | 88.438
3 | 0.5694 | 0.00594 | -0.0418 | 95.8586
3.5 | 0.6125 | 0.00583 | -0.039 | 105.06
4 | 0.6598 | 0.0059 | -0.037 | 111.8305
4.5 | 0.708 | 0.00609 | -0.0352 | 116.2562
5 | 0.7545 | 0.00631 | -0.0332 | 119.5721
5.5 | 0.7994 | 0.00657 | -0.0307 | 121.6743
6 | 0.8406 | 0.00679 | -0.0276 | 123.7997
6.5 | 0.8823 | 0.00699 | -0.0245 | 126.2232
7 | 0.9641 | 0.00747 | -0.0305 | 129.0629
7.5 | 1.0436 | 0.00803 | -0.036 | 129.9626
8 | 1.1092 | 0.00856 | -0.0385 | 129.5794
8.5 | 1.1625 | 0.00908 | -0.0383 | 128.0286
9 | 1.2243 | 0.00961 | -0.04 | 127.3985
10 | 1.3071 | 0.01054 | -0.0351 | 124.0133
10.5 | 1.3348 | 0.01106 | -0.03 | 120.6872
11 | 1.3662 | 0.01173 | -0.026 | 116.4706
11.5 | 1.4011 | 0.01241 | -0.0228 | 112.9009
12 | 1.4344 | 0.01326 | -0.0197 | 108.175
12.5 | 1.4669 | 0.01423 | -0.0168 | 103.085
13 | 1.4979 | 0.01536 | -0.014 | 97.5195
13.5 | 1.5295 | 0.01654 | -0.0115 | 92.4728
14 | 1.5589 | 0.01792 | -0.0089 | 86.9922
14.5 | 1.5845 | 0.01959 | -0.0063 | 80.8831
15 | 1.6127 | 0.02118 | -0.0042 | 76.1426
15.5 | 1.6357 | 0.02317 | -0.0018 | 70.5956
16 | 1.6577 | 0.0253 | 0.0003 | 65.5217
16.5 | 1.6784 | 0.02764 | 0.0023 | 60.7236
17 | 1.6964 | 0.03027 | 0.0041 | 56.0423
17.5 | 1.7112 | 0.03332 | 0.0057 | 51.3565
18 | 1.7247 | 0.03662 | 0.0071 | 47.0972
18.5 | 1.7344 | 0.04038 | 0.0082 | 42.952
19 | 1.7451 | 0.04422 | 0.009 | 39.464
19.5 | 1.7475 | 0.049 | 0.0095 | 35.6633
20 | 1.7498 | 0.05396 | 0.0097 | 32.4277

## 77. Re 5M Mach 0.25 (1)
BIGFOIL.COM POLAR EXPORT
GA 30-316
GA 30-316 |  |  |  | Cl Max: | 1.756 | at alpha= | 15 | deg
JavaFoil+Calcfoil stall+Eppler ext transition |  |  |  | L/D Max: | 120.456 | at alpha= | 7.5 | deg
Re: | 5000000 |  |  | Cd Min: | 0.00632 | at alpha= | -3 | deg
Mach: | 0.25 |  |  | Cl=0 at alpha= | -2.3203 | deg
|  |  |  | @ Cl=0.1, Cd= | 0.0064917
|  |  |  | @ Cl=0.4, Cd= | 0.0067894
|  |  |  | @ Cl=0.6, Cd= | 0.0072453
alpha (deg) | Cl | Cd | Cm | Cl/Cd
-18 | -0.796 | 0.12247 | -0.019 | -6.499
-17.5 | -0.835 | 0.10913 | -0.02 | -7.652
-17 | -0.87 | 0.09851 | -0.021 | -8.828
-16.5 | -0.9 | 0.089 | -0.022 | -10.11
-16 | -0.928 | 0.07857 | -0.023 | -11.811
-15.5 | -0.95 | 0.07055 | -0.024 | -13.462
-15 | -0.969 | 0.06166 | -0.025 | -15.709
-14.5 | -0.985 | 0.05253 | -0.026 | -18.745
-14 | -0.996 | 0.0442 | -0.028 | -22.532
-13.5 | -1.006 | 0.03556 | -0.029 | -28.305
-13 | -1.033 | 0.02344 | -0.031 | -44.056
-12.5 | -1.028 | 0.01919 | -0.033 | -53.581
-12 | -1.016 | 0.01633 | -0.034 | -62.21
-11.5 | -0.994 | 0.01458 | -0.035 | -68.179
-11 | -0.97 | 0.01289 | -0.036 | -75.29
-10.5 | -0.937 | 0.01148 | -0.037 | -81.649
-10 | -0.894 | 0.01132 | -0.037 | -78.994
-9.5 | -0.848 | 0.01114 | -0.038 | -76.189
-9 | -0.8 | 0.01061 | -0.039 | -75.376
-8.5 | -0.748 | 0.01009 | -0.039 | -74.187
-8 | -0.695 | 0.00895 | -0.04 | -77.641
-7.5 | -0.64 | 0.00854 | -0.041 | -74.893
-7 | -0.582 | 0.00819 | -0.041 | -71.091
-6.5 | -0.524 | 0.00785 | -0.042 | -66.712
-6 | -0.464 | 0.00749 | -0.043 | -61.904
-5.5 | -0.403 | 0.00742 | -0.043 | -54.299
-5 | -0.341 | 0.00719 | -0.044 | -47.386
-4.5 | -0.278 | 0.007 | -0.045 | -39.691
-4 | -0.215 | 0.00688 | -0.045 | -31.218
-3.5 | -0.151 | 0.00666 | -0.046 | -22.695
-3 | -0.087 | 0.00632 | -0.047 | -13.798
-2.5 | -0.023 | 0.00641 | -0.048 | -3.592
-2 | 0.041 | 0.00641 | -0.048 | 6.446
-1.5 | 0.106 | 0.0065 | -0.049 | 16.265
-1 | 0.17 | 0.0065 | -0.05 | 26.172
-0.5 | 0.235 | 0.0065 | -0.05 | 36.101
0 | 0.301 | 0.00652 | -0.051 | 46.147
0.5 | 0.366 | 0.0068 | -0.052 | 53.746
1 | 0.43 | 0.00678 | -0.052 | 63.443
1.5 | 0.495 | 0.00698 | -0.053 | 70.849
2 | 0.559 | 0.00713 | -0.054 | 78.396
2.5 | 0.623 | 0.00731 | -0.055 | 85.29
3 | 0.687 | 0.00751 | -0.055 | 91.487
3.5 | 0.751 | 0.00777 | -0.056 | 96.683
4 | 0.815 | 0.00805 | -0.057 | 101.248
4.5 | 0.878 | 0.00797 | -0.057 | 110.155
5 | 0.941 | 0.00786 | -0.058 | 119.724
5.5 | 1.003 | 0.00842 | -0.059 | 119.146
6 | 1.065 | 0.00927 | -0.059 | 114.845
6.5 | 1.127 | 0.00987 | -0.06 | 114.173
7 | 1.187 | 0.01032 | -0.061 | 114.979
7.5 | 1.247 | 0.01035 | -0.062 | 120.456
8 | 1.305 | 0.01139 | -0.062 | 114.619
8.5 | 1.363 | 0.01186 | -0.063 | 114.961
9 | 1.419 | 0.01253 | -0.064 | 113.284
9.5 | 1.473 | 0.01297 | -0.064 | 113.612
10 | 1.526 | 0.01322 | -0.065 | 115.38
10.5 | 1.556 | 0.01479 | -0.065 | 105.19
11 | 1.587 | 0.01603 | -0.065 | 99.019
11.5 | 1.623 | 0.01716 | -0.065 | 94.609
12 | 1.656 | 0.0184 | -0.065 | 90.016
12.5 | 1.686 | 0.01985 | -0.066 | 84.939
13 | 1.71 | 0.02174 | -0.066 | 78.651
13.5 | 1.729 | 0.02351 | -0.066 | 73.53
14 | 1.743 | 0.02554 | -0.067 | 68.258
14.5 | 1.752 | 0.02775 | -0.067 | 63.151
15 | 1.756 | 0.03022 | -0.067 | 58.101
15.5 | 1.753 | 0.03321 | -0.067 | 52.786
16 | 1.736 | 0.03925 | -0.067 | 44.244
16.5 | 1.722 | 0.04299 | -0.067 | 40.045
17 | 1.699 | 0.04769 | -0.067 | 35.629
17.5 | 1.67 | 0.0532 | -0.067 | 31.4
18 | 1.635 | 0.05959 | -0.067 | 27.444
18.5 | 1.594 | 0.06713 | -0.066 | 23.748
19 | 1.55 | 0.07447 | -0.066 | 20.817
19.5 | 1.499 | 0.08366 | -0.065 | 17.916
20 | 1.441 | 0.09565 | -0.064 | 15.07

## 78. Re 5M Mach 0.25 (2)
BIGFOIL.COM POLAR EXPORT
GA 30-316
GA 30-316 |  |  |  | Cl Max: | 1.7036 | at alpha= | 18.5 | deg
XFOIL ncrit=9 |  |  |  | L/D Max: | 128.048 | at alpha= | 7.5 | deg
Re: | 5000000 |  |  | Cd Min: | 0.07361 | at alpha= | 20 | deg
Mach: | 0.25 |  |  | Cl=0 at alpha= | -2.4711 | deg
|  |  |  | @ Cl=0.1, Cd= | 0.0056054
|  |  |  | @ Cl=0.4, Cd= | 0.0057145
|  |  |  | @ Cl=0.6, Cd= | 0.0060562
alpha (deg) | Cl | Cd | Cm | Cl/Cd
-13.5 | -1.0945 | 0.01382 | -0.1055 | -79.1968
-13 | -1.0683 | 0.01323 | -0.0991 | -80.7483
-12.5 | -1.0383 | 0.01263 | -0.0931 | -82.209
-11.5 | -0.9663 | 0.01144 | -0.0832 | -84.4668
-11 | -0.9202 | 0.01098 | -0.08 | -83.8069
-10.5 | -0.8712 | 0.01051 | -0.0774 | -82.8925
-10 | -0.8232 | 0.01002 | -0.0746 | -82.1557
-9.5 | -0.7712 | 0.0096 | -0.0726 | -80.3333
-9 | -0.7193 | 0.00922 | -0.0705 | -78.0152
-8.5 | -0.6661 | 0.00883 | -0.0688 | -75.436
-8 | -0.6124 | 0.00849 | -0.0672 | -72.1319
-7.5 | -0.5578 | 0.00819 | -0.0657 | -68.1074
-7 | -0.5036 | 0.00791 | -0.0643 | -63.6662
-6.5 | -0.4478 | 0.00761 | -0.0631 | -58.8436
-6 | -0.3924 | 0.00737 | -0.062 | -53.2429
-5.5 | -0.3363 | 0.00714 | -0.061 | -47.1008
-5 | -0.2801 | 0.00693 | -0.06 | -40.4185
-4.5 | -0.2245 | 0.00671 | -0.059 | -33.4575
-4 | -0.1692 | 0.0065 | -0.058 | -26.0308
-3.5 | -0.1138 | 0.00628 | -0.057 | -18.121
-3 | -0.0585 | 0.00605 | -0.0561 | -9.6694
-2.5 | -0.0032 | 0.00586 | -0.0551 | -0.54608
-2 | 0.0522 | 0.0057 | -0.0542 | 9.1579
-1.5 | 0.1078 | 0.00559 | -0.0534 | 19.2844
-1 | 0.1633 | 0.00552 | -0.0525 | 29.5833
-0.5 | 0.2174 | 0.00551 | -0.0514 | 39.4555
0 | 0.27 | 0.00556 | -0.05 | 48.5612
0.5 | 0.3232 | 0.00563 | -0.0488 | 57.4067
1 | 0.3769 | 0.00568 | -0.0476 | 66.3556
1.5 | 0.4304 | 0.00576 | -0.0464 | 74.7222
2 | 0.4831 | 0.00589 | -0.0451 | 82.0204
2.5 | 0.5351 | 0.00601 | -0.0436 | 89.0349
3 | 0.5851 | 0.0061 | -0.0417 | 95.918
3.5 | 0.6293 | 0.00597 | -0.0387 | 105.4104
4 | 0.6763 | 0.00603 | -0.0362 | 112.1559
4.5 | 0.724 | 0.00625 | -0.0338 | 115.84
5 | 0.7702 | 0.0065 | -0.0311 | 118.4923
5.5 | 0.8151 | 0.00673 | -0.0281 | 121.1144
6 | 0.8524 | 0.00695 | -0.0235 | 122.6475
6.5 | 0.8966 | 0.0072 | -0.0205 | 124.5278
7 | 0.9958 | 0.00784 | -0.0295 | 127.0153
7.5 | 1.0756 | 0.0084 | -0.0342 | 128.0476
8 | 1.1346 | 0.00895 | -0.0345 | 126.7709
8.5 | 1.1948 | 0.00955 | -0.0351 | 125.1099
9.5 | 1.287 | 0.01067 | -0.0308 | 120.6186
10 | 1.3154 | 0.01135 | -0.0253 | 115.8943
10.5 | 1.3507 | 0.01206 | -0.0214 | 111.9983
11 | 1.3863 | 0.0129 | -0.0178 | 107.4651
11.5 | 1.4207 | 0.01392 | -0.0143 | 102.0618
12 | 1.4538 | 0.01511 | -0.0111 | 96.2144
12.5 | 1.4869 | 0.01642 | -0.008 | 90.5542
13 | 1.5189 | 0.01787 | -0.0051 | 84.9972
13.5 | 1.5474 | 0.01963 | -0.0022 | 78.8283
14 | 1.5733 | 0.0216 | 0.0007 | 72.838
14.5 | 1.5994 | 0.02369 | 0.0033 | 67.5137
15 | 1.6215 | 0.02612 | 0.0059 | 62.0789
15.5 | 1.6408 | 0.02891 | 0.0083 | 56.7554
16 | 1.6606 | 0.0318 | 0.0104 | 52.2201
16.5 | 1.6734 | 0.03541 | 0.0123 | 47.2578
17 | 1.6883 | 0.03899 | 0.0138 | 43.3008
17.5 | 1.6963 | 0.04338 | 0.015 | 39.1033
18 | 1.7021 | 0.04811 | 0.0159 | 35.3793
18.5 | 1.7036 | 0.05348 | 0.0163 | 31.8549
19 | 1.6997 | 0.05951 | 0.0163 | 28.5616
19.5 | 1.6936 | 0.06605 | 0.0157 | 25.6412
20 | 1.6797 | 0.07361 | 0.0145 | 22.8189

## 79. Re 5M Mach 0.50 (1)
BIGFOIL.COM POLAR EXPORT
GA 30-316
GA 30-316 |  |  |  | Cl Max: | 1.556 | at alpha= | 10.5 | deg
JavaFoil+Calcfoil stall+Eppler ext transition |  |  |  | L/D Max: | 113.576 | at alpha= | 5 | deg
Re: | 5000000 |  |  | Cd Min: | 0.00689 | at alpha= | -2.5 | deg
Mach: | 0.5 |  |  | Cl=0 at alpha= | -2.3194 | deg
|  |  |  | @ Cl=0.1, Cd= | 0.0069325
|  |  |  | @ Cl=0.4, Cd= | 0.0073278
|  |  |  | @ Cl=0.6, Cd= | 0.0077853
alpha (deg) | Cl | Cd | Cm | Cl/Cd
-20 | -1.024 | 0.16976 | -0.018 | -6.033
-19.5 | -1 | 0.15474 | -0.019 | -6.461
-19 | -0.969 | 0.14987 | -0.019 | -6.469
-18.5 | -0.938 | 0.14762 | -0.019 | -6.357
-18 | -0.908 | 0.143 | -0.019 | -6.349
-17.5 | -0.878 | 0.13883 | -0.019 | -6.323
-17 | -0.85 | 0.12961 | -0.019 | -6.555
-16.5 | -0.821 | 0.12733 | -0.019 | -6.449
-16 | -0.794 | 0.13356 | -0.02 | -5.947
-15.5 | -0.768 | 0.12271 | -0.021 | -6.255
-15 | -0.739 | 0.11596 | -0.021 | -6.369
-14.5 | -0.708 | 0.11037 | -0.021 | -6.419
-14 | -0.678 | 0.10834 | -0.021 | -6.262
-13.5 | -0.648 | 0.10357 | -0.02 | -6.255
-13 | -0.619 | 0.10176 | -0.021 | -6.082
-12.5 | -0.59 | 0.09343 | -0.021 | -6.318
-12 | -0.562 | 0.09525 | -0.021 | -5.899
-11.5 | -0.534 | 0.08548 | -0.022 | -6.246
-11 | -0.504 | 0.07986 | -0.022 | -6.315
-10.5 | -0.474 | 0.07513 | -0.021 | -6.306
-10 | -0.445 | 0.06844 | -0.021 | -6.504
-9.5 | -0.433 | 0.05162 | -0.031 | -8.38
-9 | -0.68 | 0.01968 | -0.04 | -34.572
-8.5 | -0.721 | 0.01476 | -0.043 | -48.807
-8 | -0.715 | 0.01182 | -0.045 | -60.484
-7.5 | -0.676 | 0.01137 | -0.045 | -59.434
-7 | -0.626 | 0.00972 | -0.046 | -64.406
-6.5 | -0.57 | 0.00952 | -0.047 | -59.836
-6 | -0.509 | 0.00856 | -0.048 | -59.438
-5.5 | -0.444 | 0.00804 | -0.048 | -55.273
-5 | -0.377 | 0.0076 | -0.049 | -49.668
-4.5 | -0.309 | 0.00754 | -0.05 | -40.943
-4 | -0.239 | 0.00727 | -0.051 | -32.893
-3.5 | -0.168 | 0.0069 | -0.052 | -24.396
-3 | -0.097 | 0.00701 | -0.052 | -13.867
-2.5 | -0.026 | 0.00689 | -0.053 | -3.731
-2 | 0.046 | 0.00694 | -0.054 | 6.643
-1.5 | 0.118 | 0.00693 | -0.055 | 17.032
-1 | 0.19 | 0.00693 | -0.055 | 27.414
-0.5 | 0.262 | 0.00691 | -0.056 | 37.913
0 | 0.336 | 0.00723 | -0.057 | 46.501
0.5 | 0.408 | 0.00734 | -0.058 | 55.686
1 | 0.481 | 0.00739 | -0.059 | 64.996
1.5 | 0.553 | 0.0076 | -0.059 | 72.685
2 | 0.624 | 0.00788 | -0.06 | 79.208
2.5 | 0.696 | 0.00811 | -0.061 | 85.748
3 | 0.767 | 0.00839 | -0.062 | 91.384
3.5 | 0.838 | 0.0088 | -0.063 | 95.198
4 | 0.908 | 0.00929 | -0.063 | 97.745
4.5 | 0.978 | 0.00971 | -0.064 | 100.666
5 | 1.046 | 0.00921 | -0.065 | 113.576
5.5 | 1.115 | 0.0099 | -0.066 | 112.565
6 | 1.182 | 0.01063 | -0.066 | 111.196
6.5 | 1.248 | 0.01211 | -0.067 | 103.05
7 | 1.311 | 0.01286 | -0.068 | 101.946
7.5 | 1.373 | 0.01373 | -0.069 | 99.936
8 | 1.4 | 0.01509 | -0.068 | 92.761
8.5 | 1.449 | 0.01629 | -0.068 | 88.92
9 | 1.492 | 0.01762 | -0.069 | 84.67
9.5 | 1.524 | 0.01935 | -0.069 | 78.782
10 | 1.546 | 0.02192 | -0.069 | 70.524
10.5 | 1.556 | 0.02444 | -0.07 | 63.664
11 | 1.541 | 0.0281 | -0.07 | 54.846
11.5 | 1.47 | 0.03339 | -0.07 | 44.022
12 | 1.193 | 0.051 | -0.066 | 23.403
12.5 | 0.923 | 0.07011 | -0.062 | 13.166
13 | 0.908 | 0.10165 | -0.053 | 8.931
13.5 | 0.947 | 0.09561 | -0.056 | 9.9
14 | 0.977 | 0.10096 | -0.057 | 9.682
14.5 | 0.998 | 0.11342 | -0.056 | 8.8
15 | 1.007 | 0.11802 | -0.05 | 8.53
15.5 | 1.048 | 0.11729 | -0.055 | 8.936

## 80. Re 5M Mach 0.50 (2)
BIGFOIL.COM POLAR EXPORT
GA 30-316
GA 30-316 |  |  |  | Cl Max: | 1.5908 | at alpha= | 14.5 | deg
XFOIL ncrit=9 |  |  |  | L/D Max: | 111.974 | at alpha= | 6.5 | deg
Re: | 5000000 |  |  | Cd Min: | 0.15338 | at alpha= | 19.5 | deg
Mach: | 0.5 |  |  | Cl=0 at alpha= | -2.4943 | deg
|  |  |  | @ Cl=0.1, Cd= | 0.0059594
|  |  |  | @ Cl=0.4, Cd= | 0.0060824
|  |  |  | @ Cl=0.6, Cd= | 0.0065737
alpha (deg) | Cl | Cd | Cm | Cl/Cd
-15 | -0.6283 | 0.11818 | -0.0579 | -5.3165
-14 | -0.6754 | 0.09043 | -0.0816 | -7.4688
-13.5 | -0.6901 | 0.07578 | -0.0987 | -9.1066
-13 | -0.7104 | 0.06404 | -0.1099 | -11.0931
-12.5 | -0.7287 | 0.05055 | -0.126 | -14.4154
-12 | -0.7491 | 0.03845 | -0.139 | -19.4824
-11.5 | -0.7723 | 0.02747 | -0.1495 | -28.1143
-11 | -0.7991 | 0.0209 | -0.149 | -38.2344
-10.5 | -0.8237 | 0.0168 | -0.141 | -49.0298
-10 | -0.8306 | 0.01427 | -0.13 | -58.206
-9.5 | -0.8189 | 0.0126 | -0.1189 | -64.9921
-9 | -0.7932 | 0.0115 | -0.1085 | -68.9739
-8.5 | -0.7474 | 0.01065 | -0.1011 | -70.1784
-8 | -0.6917 | 0.00996 | -0.0954 | -69.4478
-7.5 | -0.6333 | 0.00939 | -0.0905 | -67.4441
-7 | -0.5715 | 0.00892 | -0.0864 | -64.0695
-6.5 | -0.5092 | 0.00849 | -0.0827 | -59.9764
-6 | -0.446 | 0.00812 | -0.0795 | -54.9261
-5.5 | -0.3815 | 0.00778 | -0.0768 | -49.036
-5 | -0.3172 | 0.0075 | -0.0743 | -42.2933
-4.5 | -0.2534 | 0.00724 | -0.072 | -35
-4 | -0.1892 | 0.00701 | -0.0699 | -26.99
-3 | -0.0631 | 0.00647 | -0.066 | -9.7527
-2.5 | -0.0007 | 0.00624 | -0.0641 | -0.11218
-2 | 0.0613 | 0.00604 | -0.0623 | 10.149
-1.5 | 0.1237 | 0.00591 | -0.0607 | 20.9306
-1 | 0.1848 | 0.00585 | -0.0588 | 31.5897
-0.5 | 0.244 | 0.00587 | -0.0567 | 41.5673
0 | 0.3024 | 0.00592 | -0.0544 | 51.0811
0.5 | 0.3614 | 0.00603 | -0.0523 | 59.9337
1 | 0.4203 | 0.00611 | -0.0501 | 68.7889
1.5 | 0.4778 | 0.00621 | -0.0476 | 76.9404
2 | 0.5349 | 0.00635 | -0.045 | 84.2362
2.5 | 0.5893 | 0.00654 | -0.0419 | 90.107
3 | 0.6432 | 0.00671 | -0.0386 | 95.8569
3.5 | 0.6905 | 0.00681 | -0.034 | 101.395
4 | 0.7186 | 0.00673 | -0.0255 | 106.7756
4.5 | 0.7571 | 0.00698 | -0.019 | 108.467
5 | 0.7973 | 0.00733 | -0.0129 | 108.7722
5.5 | 0.833 | 0.00772 | -0.0061 | 107.9016
6 | 0.8746 | 0.00811 | -0.0005 | 107.8422
6.5 | 1.0156 | 0.00907 | -0.0148 | 111.9735
7 | 1.1122 | 0.01006 | -0.0201 | 110.5567
7.5 | 1.1788 | 0.01112 | -0.0195 | 106.0072
8.5 | 1.2677 | 0.0134 | -0.0105 | 94.6045
9 | 1.3078 | 0.0148 | -0.0057 | 88.3649
9.5 | 1.3478 | 0.01642 | -0.0011 | 82.0828
10 | 1.3856 | 0.0183 | 0.0034 | 75.7158
10.5 | 1.4216 | 0.02044 | 0.0077 | 69.5499
11 | 1.4565 | 0.02277 | 0.0119 | 63.9657
11.5 | 1.4887 | 0.02544 | 0.0159 | 58.5181
12 | 1.5157 | 0.02859 | 0.0198 | 53.015
12.5 | 1.5397 | 0.03215 | 0.0234 | 47.8911
13 | 1.5616 | 0.03606 | 0.0266 | 43.3056
13.5 | 1.5763 | 0.04067 | 0.0294 | 38.7583
14 | 1.5863 | 0.04584 | 0.0317 | 34.6051
14.5 | 1.5908 | 0.05161 | 0.0334 | 30.8235
15 | 1.5862 | 0.05837 | 0.0342 | 27.1749
15.5 | 1.5755 | 0.06587 | 0.0342 | 23.9183
16 | 1.5552 | 0.07442 | 0.033 | 20.8976
16.5 | 1.527 | 0.08398 | 0.0307 | 18.1829
17 | 1.4958 | 0.09408 | 0.0274 | 15.8992
17.5 | 1.4583 | 0.10514 | 0.0229 | 13.8701
18 | 1.4173 | 0.11702 | 0.0171 | 12.1116
18.5 | 1.3821 | 0.12869 | 0.0109 | 10.7398
19 | 1.3462 | 0.14097 | 0.0036 | 9.5495
19.5 | 1.3131 | 0.15338 | -0.0044 | 8.5611

## 81. Re 6M Mach 0.00 (1)
BIGFOIL.COM POLAR EXPORT
GA 30-316
GA 30-316 |  |  |  | Cl Max: | 1.84 | at alpha= | 17.5 | deg
JavaFoil+Calcfoil stall+Eppler ext transition |  |  |  | L/D Max: | 125.003 | at alpha= | 7 | deg
Re: | 6000000 |  |  | Cd Min: | 0.0063 | at alpha= | -2 | deg
Mach: | 0 |  |  | Cl=0 at alpha= | -2.3226 | deg
|  |  |  | @ Cl=0.1, Cd= | 0.0063
|  |  |  | @ Cl=0.4, Cd= | 0.0066446
|  |  |  | @ Cl=0.6, Cd= | 0.0070771
alpha (deg) | Cl | Cd | Cm | Cl/Cd
-19.5 | -1.065 | 0.10454 | -0.019 | -10.186
-19 | -1.08 | 0.09357 | -0.02 | -11.543
-18.5 | -1.093 | 0.08412 | -0.021 | -12.994
-18 | -1.103 | 0.0762 | -0.022 | -14.47
-17.5 | -1.111 | 0.06838 | -0.022 | -16.245
-17 | -1.12 | 0.05932 | -0.023 | -18.88
-16.5 | -1.124 | 0.05246 | -0.024 | -21.429
-16 | -1.126 | 0.0459 | -0.025 | -24.543
-15.5 | -1.13 | 0.03877 | -0.026 | -29.142
-15 | -1.139 | 0.03009 | -0.028 | -37.84
-14.5 | -1.142 | 0.0233 | -0.029 | -49.024
-14 | -1.135 | 0.01954 | -0.03 | -58.098
-13.5 | -1.12 | 0.01756 | -0.031 | -63.802
-13 | -1.104 | 0.01511 | -0.032 | -73.041
-12.5 | -1.079 | 0.01375 | -0.033 | -78.481
-12 | -1.057 | 0.01241 | -0.034 | -85.212
-11.5 | -1.018 | 0.0118 | -0.034 | -86.298
-11 | -0.976 | 0.0112 | -0.035 | -87.115
-10.5 | -0.931 | 0.01071 | -0.035 | -86.982
-10 | -0.885 | 0.01056 | -0.036 | -83.806
-9.5 | -0.836 | 0.01005 | -0.037 | -83.15
-9 | -0.785 | 0.00966 | -0.037 | -81.284
-8.5 | -0.733 | 0.00933 | -0.038 | -78.528
-8 | -0.679 | 0.00831 | -0.039 | -81.734
-7.5 | -0.624 | 0.00804 | -0.039 | -77.534
-7 | -0.567 | 0.00773 | -0.04 | -73.358
-6.5 | -0.509 | 0.00737 | -0.041 | -69.069
-6 | -0.45 | 0.00711 | -0.041 | -63.38
-5.5 | -0.391 | 0.00711 | -0.042 | -54.931
-5 | -0.33 | 0.00694 | -0.043 | -47.641
-4.5 | -0.27 | 0.00694 | -0.043 | -38.813
-4 | -0.208 | 0.00661 | -0.044 | -31.479
-3.5 | -0.146 | 0.00675 | -0.045 | -21.683
-3 | -0.084 | 0.00634 | -0.045 | -13.334
-2.5 | -0.022 | 0.00635 | -0.046 | -3.516
-2 | 0.04 | 0.0063 | -0.047 | 6.345
-1.5 | 0.102 | 0.0063 | -0.047 | 16.26
-1 | 0.165 | 0.00648 | -0.048 | 25.417
-0.5 | 0.227 | 0.00637 | -0.049 | 35.654
0 | 0.291 | 0.00639 | -0.049 | 45.618
0.5 | 0.354 | 0.00663 | -0.05 | 53.4
1 | 0.417 | 0.00665 | -0.051 | 62.624
1.5 | 0.479 | 0.0069 | -0.051 | 69.463
2 | 0.542 | 0.00689 | -0.052 | 78.564
2.5 | 0.604 | 0.00709 | -0.053 | 85.145
3 | 0.666 | 0.00721 | -0.054 | 92.32
3.5 | 0.728 | 0.00746 | -0.054 | 97.562
4 | 0.789 | 0.0077 | -0.055 | 102.485
4.5 | 0.851 | 0.00765 | -0.056 | 111.244
5 | 0.912 | 0.00791 | -0.056 | 115.232
5.5 | 0.972 | 0.00793 | -0.057 | 122.684
6 | 1.033 | 0.00875 | -0.058 | 117.977
6.5 | 1.093 | 0.00921 | -0.058 | 118.706
7 | 1.152 | 0.00921 | -0.059 | 125.003
7.5 | 1.21 | 0.01005 | -0.06 | 120.402
8 | 1.268 | 0.01049 | -0.06 | 120.848
8.5 | 1.325 | 0.01097 | -0.061 | 120.701
9 | 1.381 | 0.01123 | -0.062 | 122.886
9.5 | 1.435 | 0.01177 | -0.062 | 121.934
10 | 1.487 | 0.01195 | -0.063 | 124.434
10.5 | 1.539 | 0.01253 | -0.064 | 122.829
11 | 1.588 | 0.0132 | -0.064 | 120.356
11.5 | 1.635 | 0.01385 | -0.065 | 117.979
12 | 1.643 | 0.01577 | -0.064 | 104.196
12.5 | 1.678 | 0.01678 | -0.064 | 100.003
13 | 1.711 | 0.01808 | -0.065 | 94.611
13.5 | 1.739 | 0.01947 | -0.065 | 89.298
14 | 1.764 | 0.02088 | -0.065 | 84.471
14.5 | 1.785 | 0.0226 | -0.065 | 78.969
15 | 1.804 | 0.02425 | -0.066 | 74.377
15.5 | 1.818 | 0.0265 | -0.066 | 68.607
16 | 1.83 | 0.02845 | -0.066 | 64.322
16.5 | 1.838 | 0.03106 | -0.067 | 59.159
17 | 1.839 | 0.03493 | -0.067 | 52.634
17.5 | 1.84 | 0.03776 | -0.067 | 48.733
18 | 1.838 | 0.04101 | -0.067 | 44.812
18.5 | 1.832 | 0.04455 | -0.067 | 41.122
19 | 1.822 | 0.04892 | -0.067 | 37.236
19.5 | 1.81 | 0.05288 | -0.067 | 34.227
20 | 1.794 | 0.05826 | -0.067 | 30.786

## 82. Re 6M Mach 0.00 (2)
BIGFOIL.COM POLAR EXPORT
GA 30-316
GA 30-316 |  |  |  | Cl Max: | 1.783 | at alpha= | 20 | deg
XFOIL ncrit=9 |  |  |  | L/D Max: | 134.242 | at alpha= | 8 | deg
Re: | 6000000 |  |  | Cd Min: | 0.04848 | at alpha= | 20 | deg
Mach: | 0 |  |  | Cl=0 at alpha= | -2.4618 | deg
|  |  |  | @ Cl=0.1, Cd= | 0.0054464
|  |  |  | @ Cl=0.4, Cd= | 0.0055843
|  |  |  | @ Cl=0.6, Cd= | 0.0059269
alpha (deg) | Cl | Cd | Cm | Cl/Cd
-20 | -1.5781 | 0.03068 | -0.0886 | -51.4374
-19.5 | -1.5717 | 0.02692 | -0.0883 | -58.3841
-19 | -1.559 | 0.0241 | -0.087 | -64.6888
-18.5 | -1.5423 | 0.02185 | -0.085 | -70.5858
-18 | -1.5214 | 0.02012 | -0.0825 | -75.6163
-17.5 | -1.4981 | 0.01872 | -0.0796 | -80.0267
-17 | -1.4731 | 0.01758 | -0.0761 | -83.7941
-16.5 | -1.4499 | 0.01665 | -0.0718 | -87.0811
-16 | -1.404 | 0.01563 | -0.0716 | -89.8273
-15 | -1.2763 | 0.01361 | -0.0777 | -93.7766
-14.5 | -1.1657 | 0.01262 | -0.0901 | -92.3693
-14 | -1.1376 | 0.01232 | -0.0851 | -92.3377
-13.5 | -1.1102 | 0.01199 | -0.0797 | -92.5938
-13 | -1.0721 | 0.01154 | -0.0765 | -92.9029
-12.5 | -1.0318 | 0.01105 | -0.0737 | -93.3756
-12 | -0.9876 | 0.01061 | -0.0715 | -93.082
-11.5 | -0.9417 | 0.01026 | -0.0696 | -91.7836
-11 | -0.8936 | 0.00989 | -0.0681 | -90.3539
-10.5 | -0.8464 | 0.00948 | -0.0664 | -89.2827
-10 | -0.7968 | 0.00914 | -0.065 | -87.1772
-9.5 | -0.7463 | 0.00882 | -0.0639 | -84.6145
-9 | -0.696 | 0.0085 | -0.0626 | -81.8824
-8.5 | -0.6438 | 0.0082 | -0.0617 | -78.5122
-8 | -0.5923 | 0.00793 | -0.0607 | -74.691
-7.5 | -0.5399 | 0.00766 | -0.0598 | -70.483
-7 | -0.4869 | 0.00741 | -0.059 | -65.7085
-6.5 | -0.4336 | 0.00719 | -0.0583 | -60.306
-6 | -0.3796 | 0.00697 | -0.0576 | -54.462
-5.5 | -0.3261 | 0.00678 | -0.0569 | -48.0973
-5 | -0.2722 | 0.00661 | -0.0563 | -41.18
-4.5 | -0.2181 | 0.00642 | -0.0556 | -33.972
-4 | -0.1645 | 0.00622 | -0.0549 | -26.4469
-3.5 | -0.1109 | 0.00604 | -0.0542 | -18.3609
-2.5 | -0.0041 | 0.0057 | -0.0528 | -0.7193
-2 | 0.0496 | 0.00555 | -0.0521 | 8.9369
-1.5 | 0.1031 | 0.00544 | -0.0514 | 18.9522
-1 | 0.1564 | 0.00537 | -0.0506 | 29.1248
-0.5 | 0.2088 | 0.0054 | -0.0497 | 38.6667
0 | 0.26 | 0.00542 | -0.0485 | 47.9705
0.5 | 0.3125 | 0.00549 | -0.0477 | 56.9217
1 | 0.3643 | 0.00555 | -0.0466 | 65.6396
1.5 | 0.4164 | 0.0056 | -0.0457 | 74.3571
2 | 0.4678 | 0.00573 | -0.0446 | 81.6405
2.5 | 0.5192 | 0.00583 | -0.0436 | 89.0566
3 | 0.5697 | 0.00594 | -0.0424 | 95.9091
3.5 | 0.616 | 0.00592 | -0.0404 | 104.0541
4 | 0.6601 | 0.00587 | -0.0379 | 112.4532
4.5 | 0.7078 | 0.00601 | -0.0361 | 117.7704
5 | 0.7553 | 0.00619 | -0.0343 | 122.0194
5.5 | 0.8011 | 0.00645 | -0.0322 | 124.2016
6 | 0.8443 | 0.0067 | -0.0296 | 126.0149
6.5 | 0.8836 | 0.0069 | -0.0261 | 128.058
7 | 0.9314 | 0.00714 | -0.0246 | 130.4482
7.5 | 1.026 | 0.00767 | -0.0336 | 133.7679
8 | 1.0981 | 0.00818 | -0.0376 | 134.2421
8.5 | 1.1564 | 0.00868 | -0.0386 | 133.2258
9 | 1.2121 | 0.00917 | -0.0392 | 132.181
9.5 | 1.2719 | 0.00969 | -0.0407 | 131.259
10 | 1.3212 | 0.01019 | -0.04 | 129.6565
10.5 | 1.3431 | 0.01062 | -0.0337 | 126.4689
11 | 1.3748 | 0.01113 | -0.0296 | 123.522
11.5 | 1.4071 | 0.01181 | -0.026 | 119.1448
12 | 1.4397 | 0.0126 | -0.0227 | 114.2619
12.5 | 1.4737 | 0.01341 | -0.02 | 109.8956
13 | 1.5064 | 0.01436 | -0.0173 | 104.9025
13.5 | 1.5367 | 0.0155 | -0.0145 | 99.1419
14 | 1.5681 | 0.01666 | -0.0122 | 94.1236
14.5 | 1.5962 | 0.01806 | -0.0097 | 88.3832
15 | 1.622 | 0.01968 | -0.0073 | 82.4187
15.5 | 1.6482 | 0.02134 | -0.0051 | 77.2352
16 | 1.6711 | 0.02329 | -0.0029 | 71.7518
16.5 | 1.6937 | 0.02533 | -0.001 | 66.8654
17 | 1.7124 | 0.02774 | 0.001 | 61.7304
17.5 | 1.7315 | 0.03023 | 0.0027 | 57.2775
18 | 1.7434 | 0.03345 | 0.0043 | 52.1196
18.5 | 1.7591 | 0.03647 | 0.0055 | 48.2342
19 | 1.7687 | 0.04018 | 0.0066 | 44.0194
19.5 | 1.777 | 0.04413 | 0.0074 | 40.2674
20 | 1.783 | 0.04848 | 0.0078 | 36.7781

## 83. Re 6M Mach 0.10 (1)
BIGFOIL.COM POLAR EXPORT
GA 30-316
GA 30-316 |  |  |  | Cl Max: | 1.825 | at alpha= | 17 | deg
JavaFoil+Calcfoil stall+Eppler ext transition |  |  |  | L/D Max: | 125.361 | at alpha= | 7.5 | deg
Re: | 6000000 |  |  | Cd Min: | 0.00624 | at alpha= | -3 | deg
Mach: | 0.1 |  |  | Cl=0 at alpha= | -2.3226 | deg
|  |  |  | @ Cl=0.1, Cd= | 0.0063405
|  |  |  | @ Cl=0.4, Cd= | 0.0066048
|  |  |  | @ Cl=0.6, Cd= | 0.0070833
alpha (deg) | Cl | Cd | Cm | Cl/Cd
-19.5 | -1.023 | 0.11034 | -0.019 | -9.267
-19 | -1.039 | 0.10043 | -0.02 | -10.347
-18.5 | -1.056 | 0.09005 | -0.021 | -11.725
-18 | -1.069 | 0.08121 | -0.021 | -13.163
-17.5 | -1.08 | 0.07329 | -0.022 | -14.735
-17 | -1.09 | 0.06469 | -0.023 | -16.856
-16.5 | -1.1 | 0.05613 | -0.024 | -19.591
-16 | -1.104 | 0.04933 | -0.025 | -22.386
-15.5 | -1.107 | 0.04295 | -0.026 | -25.775
-15 | -1.115 | 0.03432 | -0.027 | -32.491
-14.5 | -1.123 | 0.02638 | -0.029 | -42.56
-14 | -1.122 | 0.02115 | -0.03 | -53.066
-13.5 | -1.112 | 0.01835 | -0.031 | -60.587
-13 | -1.095 | 0.01598 | -0.032 | -68.537
-12.5 | -1.075 | 0.01417 | -0.033 | -75.883
-12 | -1.05 | 0.01288 | -0.034 | -81.556
-11.5 | -1.018 | 0.01196 | -0.034 | -85.15
-11 | -0.977 | 0.01134 | -0.035 | -86.123
-10.5 | -0.933 | 0.01084 | -0.036 | -86.108
-10 | -0.887 | 0.01066 | -0.036 | -83.151
-9.5 | -0.838 | 0.01022 | -0.037 | -82.026
-9 | -0.788 | 0.00981 | -0.038 | -80.295
-8.5 | -0.735 | 0.00942 | -0.038 | -78.104
-8 | -0.682 | 0.00837 | -0.039 | -81.414
-7.5 | -0.626 | 0.00806 | -0.04 | -77.735
-7 | -0.569 | 0.0077 | -0.04 | -73.93
-6.5 | -0.511 | 0.00784 | -0.041 | -65.259
-6 | -0.452 | 0.00712 | -0.042 | -63.579
-5.5 | -0.393 | 0.00711 | -0.042 | -55.2
-5 | -0.332 | 0.00694 | -0.043 | -47.878
-4.5 | -0.271 | 0.00689 | -0.044 | -39.332
-4 | -0.209 | 0.00662 | -0.044 | -31.604
-3.5 | -0.147 | 0.00671 | -0.045 | -21.949
-3 | -0.085 | 0.00624 | -0.046 | -13.607
-2.5 | -0.022 | 0.00639 | -0.046 | -3.51
-2 | 0.04 | 0.00635 | -0.047 | 6.329
-1.5 | 0.103 | 0.00634 | -0.048 | 16.231
-1 | 0.166 | 0.00648 | -0.048 | 25.569
-0.5 | 0.228 | 0.00642 | -0.049 | 35.574
0 | 0.293 | 0.00643 | -0.05 | 45.558
0.5 | 0.356 | 0.0065 | -0.05 | 54.712
1 | 0.419 | 0.00665 | -0.051 | 62.934
1.5 | 0.482 | 0.0069 | -0.052 | 69.806
2 | 0.544 | 0.00695 | -0.052 | 78.35
2.5 | 0.607 | 0.0071 | -0.053 | 85.495
3 | 0.669 | 0.00727 | -0.054 | 92.037
3.5 | 0.731 | 0.00748 | -0.054 | 97.742
4 | 0.793 | 0.00777 | -0.055 | 102.16
4.5 | 0.855 | 0.0077 | -0.056 | 111.06
5 | 0.916 | 0.00797 | -0.057 | 114.995
5.5 | 0.977 | 0.00832 | -0.057 | 117.408
6 | 1.038 | 0.0084 | -0.058 | 123.498
6.5 | 1.098 | 0.00928 | -0.059 | 118.296
7 | 1.157 | 0.00926 | -0.059 | 124.981
7.5 | 1.216 | 0.0097 | -0.06 | 125.361
8 | 1.274 | 0.01056 | -0.061 | 120.59
8.5 | 1.331 | 0.01106 | -0.061 | 120.261
9 | 1.387 | 0.01136 | -0.062 | 122.031
9.5 | 1.441 | 0.01189 | -0.063 | 121.14
10 | 1.493 | 0.01209 | -0.063 | 123.482
10.5 | 1.545 | 0.0133 | -0.064 | 116.194
11 | 1.594 | 0.01339 | -0.064 | 119.027
11.5 | 1.615 | 0.01504 | -0.064 | 107.344
12 | 1.646 | 0.01608 | -0.064 | 102.344
12.5 | 1.681 | 0.01708 | -0.064 | 98.399
13 | 1.712 | 0.0185 | -0.065 | 92.557
13.5 | 1.739 | 0.01989 | -0.065 | 87.455
14 | 1.763 | 0.02145 | -0.065 | 82.163
14.5 | 1.782 | 0.02314 | -0.066 | 77.018
15 | 1.799 | 0.02497 | -0.066 | 72.069
15.5 | 1.812 | 0.0271 | -0.066 | 66.876
16 | 1.822 | 0.02935 | -0.067 | 62.075
16.5 | 1.822 | 0.0336 | -0.067 | 54.24
17 | 1.825 | 0.03631 | -0.067 | 50.258
17.5 | 1.823 | 0.03945 | -0.067 | 46.198
18 | 1.817 | 0.04262 | -0.067 | 42.642
18.5 | 1.808 | 0.04648 | -0.067 | 38.891
19 | 1.793 | 0.05125 | -0.067 | 34.992
19.5 | 1.777 | 0.05586 | -0.067 | 31.818
20 | 1.757 | 0.06142 | -0.067 | 28.615

## 84. Re 6M Mach 0.10 (2)
BIGFOIL.COM POLAR EXPORT
GA 30-316
GA 30-316 |  |  |  | Cl Max: | 1.7747 | at alpha= | 20 | deg
XFOIL ncrit=9 |  |  |  | L/D Max: | 133.717 | at alpha= | 8 | deg
Re: | 6000000 |  |  | Cd Min: | 0.05149 | at alpha= | 20 | deg
Mach: | 0.1 |  |  | Cl=0 at alpha= | -2.4629 | deg
|  |  |  | @ Cl=0.1, Cd= | 0.0054576
|  |  |  | @ Cl=0.4, Cd= | 0.0056022
|  |  |  | @ Cl=0.6, Cd= | 0.0059458
alpha (deg) | Cl | Cd | Cm | Cl/Cd
-20 | -1.555 | 0.03524 | -0.09 | -44.126
-19.5 | -1.557 | 0.03004 | -0.0911 | -51.8309
-19 | -1.5502 | 0.02632 | -0.0905 | -58.8982
-18.5 | -1.5371 | 0.02352 | -0.089 | -65.3529
-18 | -1.5194 | 0.02134 | -0.0867 | -71.1996
-17.5 | -1.4982 | 0.01964 | -0.0838 | -76.2831
-17 | -1.4743 | 0.0183 | -0.0805 | -80.5628
-16.5 | -1.4508 | 0.01719 | -0.0763 | -84.3979
-16 | -1.4108 | 0.01621 | -0.0748 | -87.0327
-15.5 | -1.3588 | 0.01513 | -0.0754 | -89.8083
-15 | -1.2872 | 0.014 | -0.0798 | -91.9429
-14.5 | -1.1742 | 0.01289 | -0.0923 | -91.0939
-14 | -1.1388 | 0.01251 | -0.0887 | -91.0312
-13.5 | -1.1123 | 0.01213 | -0.083 | -91.6983
-13 | -1.0761 | 0.01175 | -0.0791 | -91.583
-12.5 | -1.0367 | 0.01122 | -0.0759 | -92.3975
-12 | -0.9931 | 0.01074 | -0.0735 | -92.4674
-11.5 | -0.9474 | 0.01036 | -0.0713 | -91.4479
-11 | -0.8988 | 0.01 | -0.0697 | -89.88
-10.5 | -0.8514 | 0.00958 | -0.0678 | -88.8727
-10 | -0.8018 | 0.00921 | -0.0663 | -87.0575
-9.5 | -0.7507 | 0.0089 | -0.0651 | -84.3483
-9 | -0.7003 | 0.00855 | -0.0637 | -81.9064
-8.5 | -0.6476 | 0.00826 | -0.0627 | -78.4019
-8 | -0.596 | 0.00797 | -0.0616 | -74.7804
-7.5 | -0.5432 | 0.0077 | -0.0606 | -70.5455
-7 | -0.4897 | 0.00745 | -0.0598 | -65.7315
-6.5 | -0.4361 | 0.00723 | -0.0589 | -60.3181
-6 | -0.3818 | 0.007 | -0.0583 | -54.5429
-5.5 | -0.3279 | 0.00681 | -0.0575 | -48.1498
-5 | -0.2737 | 0.00664 | -0.0568 | -41.2199
-4.5 | -0.2194 | 0.00644 | -0.0561 | -34.0683
-4 | -0.1654 | 0.00624 | -0.0554 | -26.5064
-3.5 | -0.1115 | 0.00605 | -0.0546 | -18.4298
-3 | -0.0578 | 0.00586 | -0.0539 | -9.8635
-2.5 | -0.004 | 0.0057 | -0.0531 | -0.70175
-2 | 0.0499 | 0.00556 | -0.0524 | 8.9748
-1.5 | 0.1037 | 0.00545 | -0.0517 | 19.0275
-1 | 0.1574 | 0.00538 | -0.0509 | 29.2565
-0.5 | 0.21 | 0.00542 | -0.0499 | 38.7454
0 | 0.2613 | 0.00544 | -0.0487 | 48.0331
0.5 | 0.3141 | 0.0055 | -0.0478 | 57.1091
1 | 0.3662 | 0.00557 | -0.0468 | 65.7451
1.5 | 0.4186 | 0.00562 | -0.0458 | 74.484
2 | 0.4702 | 0.00575 | -0.0447 | 81.7739
2.5 | 0.5219 | 0.00585 | -0.0437 | 89.2137
3 | 0.5725 | 0.00597 | -0.0424 | 95.8961
4 | 0.6633 | 0.00589 | -0.0378 | 112.6146
4.5 | 0.7111 | 0.00603 | -0.0359 | 117.927
5 | 0.7585 | 0.00622 | -0.034 | 121.9453
5.5 | 0.8042 | 0.00649 | -0.0318 | 123.9137
6 | 0.8472 | 0.00674 | -0.029 | 125.6973
6.5 | 0.8862 | 0.00694 | -0.0254 | 127.6945
7 | 0.9353 | 0.00718 | -0.024 | 130.2646
7.5 | 1.0323 | 0.00773 | -0.0334 | 133.5446
8 | 1.1045 | 0.00826 | -0.0373 | 133.7167
8.5 | 1.161 | 0.00877 | -0.0378 | 132.3831
9 | 1.2183 | 0.00927 | -0.0385 | 131.4239
9.5 | 1.2787 | 0.00978 | -0.04 | 130.7464
10 | 1.3203 | 0.01027 | -0.0376 | 128.5589
10.5 | 1.345 | 0.01076 | -0.0318 | 125
11 | 1.3783 | 0.0113 | -0.0279 | 121.9735
11.5 | 1.4113 | 0.01201 | -0.0244 | 117.5104
12 | 1.4437 | 0.01286 | -0.0211 | 112.2628
12.5 | 1.4771 | 0.01375 | -0.0182 | 107.4255
13 | 1.5101 | 0.01475 | -0.0155 | 102.3797
13.5 | 1.541 | 0.01593 | -0.0128 | 96.7357
14 | 1.5711 | 0.01723 | -0.0103 | 91.184
14.5 | 1.6 | 0.01867 | -0.0079 | 85.699
15 | 1.6258 | 0.02036 | -0.0054 | 79.8527
15.5 | 1.6503 | 0.02222 | -0.0031 | 74.2709
16 | 1.6736 | 0.02423 | -0.0009 | 69.0714
16.5 | 1.6937 | 0.02655 | 0.0012 | 63.7928
17 | 1.7129 | 0.02904 | 0.003 | 58.9842
17.5 | 1.7299 | 0.03183 | 0.0047 | 54.3481
18 | 1.7436 | 0.03504 | 0.0063 | 49.7603
18.5 | 1.7567 | 0.03842 | 0.0075 | 45.7236
19 | 1.763 | 0.0426 | 0.0085 | 41.385
19.5 | 1.7716 | 0.04667 | 0.0091 | 37.9601
20 | 1.7747 | 0.05149 | 0.0094 | 34.4669

## 85. Re 6M Mach 0.25 (1)
BIGFOIL.COM POLAR EXPORT
GA 30-316
GA 30-316 |  |  |  | Cl Max: | 1.758 | at alpha= | 15 | deg
JavaFoil+Calcfoil stall+Eppler ext transition |  |  |  | L/D Max: | 123.367 | at alpha= | 7.5 | deg
Re: | 6000000 |  |  | Cd Min: | 0.00635 | at alpha= | -3 | deg
Mach: | 0.25 |  |  | Cl=0 at alpha= | -2.3203 | deg
|  |  |  | @ Cl=0.1, Cd= | 0.0064509
|  |  |  | @ Cl=0.4, Cd= | 0.0067759
|  |  |  | @ Cl=0.6, Cd= | 0.0071769
alpha (deg) | Cl | Cd | Cm | Cl/Cd
-18 | -0.796 | 0.12115 | -0.019 | -6.572
-17.5 | -0.838 | 0.10485 | -0.02 | -7.997
-17 | -0.872 | 0.09576 | -0.021 | -9.106
-16.5 | -0.904 | 0.08476 | -0.022 | -10.669
-16 | -0.931 | 0.0755 | -0.023 | -12.336
-15.5 | -0.953 | 0.06783 | -0.024 | -14.05
-15 | -0.974 | 0.05786 | -0.025 | -16.839
-14.5 | -0.989 | 0.04956 | -0.027 | -19.961
-14 | -1.003 | 0.04081 | -0.028 | -24.572
-13.5 | -1.021 | 0.03057 | -0.03 | -33.414
-13 | -1.04 | 0.0211 | -0.032 | -49.303
-12.5 | -1.033 | 0.01794 | -0.033 | -57.6
-12 | -1.02 | 0.01531 | -0.034 | -66.617
-11.5 | -0.998 | 0.01381 | -0.035 | -72.264
-11 | -0.977 | 0.0123 | -0.036 | -79.4
-10.5 | -0.937 | 0.01111 | -0.037 | -84.397
-10 | -0.894 | 0.01098 | -0.037 | -81.427
-9.5 | -0.849 | 0.01078 | -0.038 | -78.704
-9 | -0.8 | 0.01023 | -0.039 | -78.143
-8.5 | -0.748 | 0.00984 | -0.039 | -76.09
-8 | -0.695 | 0.00865 | -0.04 | -80.346
-7.5 | -0.64 | 0.00829 | -0.041 | -77.133
-7 | -0.582 | 0.00796 | -0.041 | -73.153
-6.5 | -0.524 | 0.00769 | -0.042 | -68.082
-6 | -0.464 | 0.00728 | -0.043 | -63.663
-5.5 | -0.403 | 0.00727 | -0.043 | -55.388
-5 | -0.341 | 0.00698 | -0.044 | -48.82
-4.5 | -0.278 | 0.0068 | -0.045 | -40.861
-4 | -0.215 | 0.00675 | -0.045 | -31.807
-3.5 | -0.151 | 0.00687 | -0.046 | -22.011
-3 | -0.087 | 0.00635 | -0.047 | -13.74
-2.5 | -0.023 | 0.00646 | -0.048 | -3.564
-2 | 0.041 | 0.00646 | -0.048 | 6.391
-1.5 | 0.106 | 0.00645 | -0.049 | 16.392
-1 | 0.17 | 0.00645 | -0.05 | 26.396
-0.5 | 0.235 | 0.00649 | -0.05 | 36.154
0 | 0.301 | 0.00655 | -0.051 | 45.936
0.5 | 0.366 | 0.00676 | -0.052 | 54.073
1 | 0.43 | 0.00679 | -0.052 | 63.413
1.5 | 0.495 | 0.00688 | -0.053 | 71.869
2 | 0.559 | 0.0071 | -0.054 | 78.723
2.5 | 0.623 | 0.00722 | -0.055 | 86.376
3 | 0.687 | 0.00745 | -0.055 | 92.326
3.5 | 0.751 | 0.00769 | -0.056 | 97.678
4 | 0.815 | 0.00799 | -0.057 | 102.034
4.5 | 0.878 | 0.00788 | -0.057 | 111.444
5 | 0.941 | 0.00822 | -0.058 | 114.502
5.5 | 1.003 | 0.00828 | -0.059 | 121.212
6 | 1.065 | 0.0088 | -0.059 | 121.066
6.5 | 1.127 | 0.00967 | -0.06 | 116.542
7 | 1.187 | 0.01013 | -0.061 | 117.243
7.5 | 1.247 | 0.0101 | -0.062 | 123.367
8 | 1.305 | 0.01111 | -0.062 | 117.463
8.5 | 1.363 | 0.01154 | -0.063 | 118.15
9 | 1.419 | 0.01205 | -0.064 | 117.802
9.5 | 1.473 | 0.01265 | -0.064 | 116.445
10 | 1.526 | 0.01288 | -0.065 | 118.455
10.5 | 1.576 | 0.01423 | -0.066 | 110.782
11 | 1.589 | 0.01567 | -0.065 | 101.39
11.5 | 1.626 | 0.01674 | -0.065 | 97.156
12 | 1.659 | 0.01797 | -0.066 | 92.333
12.5 | 1.688 | 0.01933 | -0.066 | 87.333
13 | 1.713 | 0.02097 | -0.066 | 81.676
13.5 | 1.732 | 0.02275 | -0.066 | 76.108
14 | 1.746 | 0.02472 | -0.067 | 70.608
14.5 | 1.755 | 0.02689 | -0.067 | 65.269
15 | 1.758 | 0.02932 | -0.067 | 59.953
15.5 | 1.755 | 0.0322 | -0.067 | 54.498
16 | 1.74 | 0.03775 | -0.067 | 46.092
16.5 | 1.726 | 0.04112 | -0.067 | 41.974
17 | 1.704 | 0.04545 | -0.067 | 37.496
17.5 | 1.676 | 0.05064 | -0.067 | 33.084
18 | 1.641 | 0.05672 | -0.067 | 28.931
18.5 | 1.6 | 0.06392 | -0.067 | 25.029
19 | 1.556 | 0.07064 | -0.066 | 22.034
19.5 | 1.506 | 0.07914 | -0.066 | 19.034
20 | 1.448 | 0.09063 | -0.065 | 15.979

## 86. Re 6M Mach 0.25 (2)
BIGFOIL.COM POLAR EXPORT
GA 30-316
GA 30-316 |  |  |  | Cl Max: | 1.7283 | at alpha= | 19 | deg
XFOIL ncrit=9 |  |  |  | L/D Max: | 130.836 | at alpha= | 7.5 | deg
Re: | 6000000 |  |  | Cd Min: | 0.09275 | at alpha= | -20 | deg
Mach: | 0.25 |  |  | Cl=0 at alpha= | -2.4676 | deg
|  |  |  | @ Cl=0.1, Cd= | 0.0055147
|  |  |  | @ Cl=0.4, Cd= | 0.0056641
|  |  |  | @ Cl=0.6, Cd= | 0.0060418
alpha (deg) | Cl | Cd | Cm | Cl/Cd
-20 | -1.1973 | 0.09275 | -0.0661 | -12.9089
-19.5 | -1.292 | 0.07376 | -0.0782 | -17.5163
-19 | -1.3666 | 0.05837 | -0.0876 | -23.4127
-18.5 | -1.4192 | 0.04583 | -0.0949 | -30.9666
-18 | -1.4448 | 0.03642 | -0.1001 | -39.6705
-17.5 | -1.4529 | 0.02996 | -0.1021 | -48.4947
-17 | -1.4475 | 0.02572 | -0.1014 | -56.2792
-16.5 | -1.4366 | 0.02257 | -0.0989 | -63.6509
-16 | -1.4202 | 0.02026 | -0.0952 | -70.0987
-15.5 | -1.3882 | 0.01843 | -0.0927 | -75.3228
-15 | -1.3401 | 0.01688 | -0.092 | -79.3898
-14.5 | -1.2295 | 0.01523 | -0.1024 | -80.7288
-14 | -1.138 | 0.01387 | -0.1094 | -82.0476
-13.5 | -1.1173 | 0.01326 | -0.1022 | -84.2609
-13 | -1.0877 | 0.01265 | -0.0962 | -85.9842
-12.5 | -1.0561 | 0.01212 | -0.0904 | -87.137
-12 | -1.0174 | 0.01164 | -0.0858 | -87.4055
-11.5 | -0.9753 | 0.01106 | -0.0819 | -88.1826
-11 | -0.928 | 0.01054 | -0.0789 | -88.0455
-10.5 | -0.8788 | 0.01012 | -0.0762 | -86.8379
-10 | -0.8277 | 0.00969 | -0.074 | -85.418
-9.5 | -0.7767 | 0.00927 | -0.0717 | -83.7864
-9 | -0.7232 | 0.00892 | -0.0699 | -81.0762
-8.5 | -0.6699 | 0.00854 | -0.0682 | -78.4426
-8 | -0.6155 | 0.00824 | -0.0667 | -74.6966
-7.5 | -0.5614 | 0.00794 | -0.0651 | -70.7053
-7 | -0.506 | 0.00764 | -0.0639 | -66.2304
-6.5 | -0.4507 | 0.00739 | -0.0626 | -60.9878
-6 | -0.3945 | 0.00714 | -0.0616 | -55.2521
-5.5 | -0.3384 | 0.00692 | -0.0606 | -48.9017
-5 | -0.2823 | 0.00674 | -0.0597 | -41.8843
-4.5 | -0.226 | 0.00657 | -0.0588 | -34.3988
-4 | -0.1701 | 0.00636 | -0.0578 | -26.7453
-3.5 | -0.1142 | 0.00616 | -0.057 | -18.539
-3 | -0.0589 | 0.00594 | -0.056 | -9.9158
-2.5 | -0.0036 | 0.00576 | -0.0551 | -0.625
-2 | 0.0519 | 0.00561 | -0.0542 | 9.2513
-1.5 | 0.1074 | 0.0055 | -0.0533 | 19.5273
-1 | 0.1628 | 0.00544 | -0.0524 | 29.9265
-0.5 | 0.2168 | 0.00548 | -0.0513 | 39.562
0 | 0.2695 | 0.00552 | -0.0499 | 48.8225
0.5 | 0.3229 | 0.00559 | -0.0487 | 57.7639
1 | 0.3772 | 0.00563 | -0.0477 | 66.9982
1.5 | 0.4307 | 0.00571 | -0.0465 | 75.4291
2 | 0.4837 | 0.00583 | -0.0452 | 82.9674
2.5 | 0.5362 | 0.00594 | -0.0438 | 90.2694
3.5 | 0.6365 | 0.0061 | -0.0402 | 104.3443
4 | 0.681 | 0.00602 | -0.0371 | 113.1229
4.5 | 0.7278 | 0.00617 | -0.0346 | 117.9579
5 | 0.7745 | 0.00641 | -0.032 | 120.8268
5.5 | 0.82 | 0.00667 | -0.0292 | 122.9385
6 | 0.8618 | 0.0069 | -0.0255 | 124.8986
6.5 | 0.8915 | 0.00707 | -0.0193 | 126.0962
7 | 0.9631 | 0.00746 | -0.0222 | 129.1019
7.5 | 1.0637 | 0.00813 | -0.0316 | 130.8364
8 | 1.1345 | 0.0087 | -0.0344 | 130.4023
8.5 | 1.1876 | 0.00925 | -0.0334 | 128.3892
9 | 1.2523 | 0.00984 | -0.035 | 127.2663
9.5 | 1.2994 | 0.01038 | -0.033 | 125.183
10 | 1.3286 | 0.01093 | -0.0274 | 121.5554
10.5 | 1.3616 | 0.01164 | -0.023 | 116.9759
11 | 1.3957 | 0.0125 | -0.0191 | 111.656
11.5 | 1.4325 | 0.01338 | -0.0159 | 107.0628
12 | 1.467 | 0.01448 | -0.0126 | 101.3122
12.5 | 1.4994 | 0.01577 | -0.0094 | 95.0793
13.5 | 1.5604 | 0.01887 | -0.0034 | 82.6921
14 | 1.5895 | 0.02063 | -0.0006 | 77.048
14.5 | 1.6141 | 0.02276 | 0.0022 | 70.9183
15 | 1.6375 | 0.02506 | 0.0048 | 65.3432
15.5 | 1.6591 | 0.02764 | 0.0073 | 60.0253
16 | 1.6768 | 0.03061 | 0.0096 | 54.7795
16.5 | 1.6955 | 0.03368 | 0.0115 | 50.3414
17 | 1.7067 | 0.03752 | 0.0132 | 45.4877
17.5 | 1.7191 | 0.04144 | 0.0146 | 41.4841
18 | 1.7252 | 0.04607 | 0.0156 | 37.4474
18.5 | 1.7269 | 0.0513 | 0.0162 | 33.6628
19 | 1.7283 | 0.05676 | 0.0164 | 30.4493
19.5 | 1.7195 | 0.06341 | 0.0161 | 27.1172
20 | 1.7089 | 0.07051 | 0.0151 | 24.2363

## 87. Re 6M Mach 0.50 (1)
BIGFOIL.COM POLAR EXPORT
GA 30-316
GA 30-316 |  |  |  | Cl Max: | 1.558 | at alpha= | 10.5 | deg
JavaFoil+Calcfoil stall+Eppler ext transition |  |  |  | L/D Max: | 113.965 | at alpha= | 5.5 | deg
Re: | 6000000 |  |  | Cd Min: | 0.0068 | at alpha= | -1 | deg
Mach: | 0.5 |  |  | Cl=0 at alpha= | -2.3194 | deg
|  |  |  | @ Cl=0.1, Cd= | 0.0068475
|  |  |  | @ Cl=0.4, Cd= | 0.0072967
|  |  |  | @ Cl=0.6, Cd= | 0.0076756
alpha (deg) | Cl | Cd | Cm | Cl/Cd
-20 | -1.025 | 0.16666 | -0.018 | -6.151
-19.5 | -1.001 | 0.15169 | -0.019 | -6.602
-19 | -0.972 | 0.14575 | -0.02 | -6.669
-18.5 | -0.94 | 0.14336 | -0.019 | -6.554
-18 | -0.909 | 0.13933 | -0.019 | -6.526
-17.5 | -0.879 | 0.13512 | -0.019 | -6.507
-17 | -0.85 | 0.13 | -0.019 | -6.537
-16.5 | -0.821 | 0.12324 | -0.02 | -6.664
-16 | -0.795 | 0.13219 | -0.02 | -6.013
-15.5 | -0.768 | 0.11954 | -0.021 | -6.428
-15 | -0.74 | 0.11291 | -0.022 | -6.551
-14.5 | -0.709 | 0.10879 | -0.021 | -6.518
-14 | -0.679 | 0.105 | -0.021 | -6.469
-13.5 | -0.649 | 0.10055 | -0.021 | -6.455
-13 | -0.619 | 0.09758 | -0.021 | -6.344
-12.5 | -0.59 | 0.09303 | -0.021 | -6.347
-12 | -0.562 | 0.09483 | -0.021 | -5.927
-11.5 | -0.535 | 0.08467 | -0.023 | -6.313
-11 | -0.505 | 0.07849 | -0.022 | -6.431
-10.5 | -0.475 | 0.07287 | -0.022 | -6.521
-10 | -0.447 | 0.06683 | -0.023 | -6.687
-9.5 | -0.437 | 0.04776 | -0.032 | -9.146
-9 | -0.687 | 0.01841 | -0.041 | -37.288
-8.5 | -0.724 | 0.01407 | -0.043 | -51.44
-8 | -0.715 | 0.01145 | -0.045 | -62.462
-7.5 | -0.676 | 0.01103 | -0.045 | -61.25
-7 | -0.626 | 0.00942 | -0.046 | -66.473
-6.5 | -0.57 | 0.00922 | -0.047 | -61.82
-6 | -0.509 | 0.00828 | -0.048 | -61.446
-5.5 | -0.444 | 0.00823 | -0.048 | -53.983
-5 | -0.378 | 0.00742 | -0.049 | -50.863
-4.5 | -0.309 | 0.00737 | -0.05 | -41.909
-4 | -0.239 | 0.00709 | -0.051 | -33.732
-3.5 | -0.168 | 0.00687 | -0.052 | -24.511
-3 | -0.097 | 0.00728 | -0.052 | -13.37
-2.5 | -0.026 | 0.00701 | -0.053 | -3.666
-2 | 0.046 | 0.00687 | -0.054 | 6.709
-1.5 | 0.118 | 0.00684 | -0.055 | 17.255
-1 | 0.19 | 0.0068 | -0.055 | 27.961
-0.5 | 0.262 | 0.00692 | -0.056 | 37.864
0 | 0.336 | 0.00711 | -0.057 | 47.292
0.5 | 0.408 | 0.00732 | -0.058 | 55.814
1 | 0.481 | 0.0073 | -0.059 | 65.812
1.5 | 0.553 | 0.00753 | -0.059 | 73.419
2 | 0.624 | 0.00775 | -0.06 | 80.562
2.5 | 0.696 | 0.00802 | -0.061 | 86.716
3 | 0.767 | 0.00832 | -0.062 | 92.197
3.5 | 0.838 | 0.0087 | -0.063 | 96.245
4 | 0.908 | 0.00869 | -0.063 | 104.455
4.5 | 0.978 | 0.00961 | -0.064 | 101.696
5 | 1.046 | 0.00956 | -0.065 | 109.47
5.5 | 1.115 | 0.00978 | -0.066 | 113.965
6 | 1.182 | 0.01041 | -0.066 | 113.468
6.5 | 1.248 | 0.01181 | -0.067 | 105.66
7 | 1.311 | 0.01257 | -0.068 | 104.311
7.5 | 1.373 | 0.0127 | -0.069 | 108.082
8 | 1.402 | 0.01467 | -0.068 | 95.576
8.5 | 1.451 | 0.01576 | -0.069 | 92.082
9 | 1.494 | 0.0171 | -0.069 | 87.401
9.5 | 1.526 | 0.01885 | -0.069 | 80.952
10 | 1.548 | 0.02131 | -0.07 | 72.667
10.5 | 1.558 | 0.02383 | -0.07 | 65.399
11 | 1.543 | 0.02746 | -0.07 | 56.169
11.5 | 1.472 | 0.03238 | -0.07 | 45.47
12 | 1.198 | 0.04878 | -0.067 | 24.558
12.5 | 0.93 | 0.06581 | -0.063 | 14.132
13 | 0.912 | 0.0973 | -0.054 | 9.377
13.5 | 0.956 | 0.08892 | -0.058 | 10.751
14 | 0.984 | 0.09538 | -0.059 | 10.319
14.5 | 1.002 | 0.10902 | -0.057 | 9.195
15 | 1.013 | 0.1127 | -0.052 | 8.993
15.5 | 1.06 | 0.10785 | -0.058 | 9.825

## 88. Re 6M Mach 0.50 (2)
BIGFOIL.COM POLAR EXPORT
GA 30-316
GA 30-316 |  |  |  | Cl Max: | 1.6224 | at alpha= | 15 | deg
XFOIL ncrit=9 |  |  |  | L/D Max: | 114.454 | at alpha= | 7 | deg
Re: | 6000000 |  |  | Cd Min: | 0.16187 | at alpha= | 20 | deg
Mach: | 0.5 |  |  | Cl=0 at alpha= | -2.4888 | deg
|  |  |  | @ Cl=0.1, Cd= | 0.0058679
|  |  |  | @ Cl=0.4, Cd= | 0.0059748
|  |  |  | @ Cl=0.6, Cd= | 0.006459
alpha (deg) | Cl | Cd | Cm | Cl/Cd
-15 | -0.6475 | 0.11282 | -0.0649 | -5.7392
-14.5 | -0.6698 | 0.10017 | -0.0745 | -6.6866
-14 | -0.6862 | 0.08477 | -0.0921 | -8.0948
-13.5 | -0.7145 | 0.07252 | -0.103 | -9.8525
-13 | -0.7389 | 0.06099 | -0.1133 | -12.1151
-12.5 | -0.756 | 0.04781 | -0.129 | -15.8126
-12 | -0.7736 | 0.03572 | -0.1425 | -21.6573
-11.5 | -0.7956 | 0.02549 | -0.1516 | -31.2122
-11 | -0.8218 | 0.01963 | -0.1491 | -41.8645
-10.5 | -0.8453 | 0.01593 | -0.1399 | -53.0634
-10 | -0.8506 | 0.01357 | -0.1283 | -62.6824
-9.5 | -0.837 | 0.01201 | -0.1168 | -69.6919
-9 | -0.8071 | 0.01103 | -0.1068 | -73.1732
-8.5 | -0.7574 | 0.01019 | -0.0999 | -74.3278
-8 | -0.6999 | 0.00956 | -0.0944 | -73.2113
-7.5 | -0.6384 | 0.00907 | -0.0898 | -70.3859
-7 | -0.5772 | 0.00861 | -0.0856 | -67.0383
-6.5 | -0.5134 | 0.00821 | -0.0821 | -62.5335
-6 | -0.449 | 0.00786 | -0.0791 | -57.1247
-5.5 | -0.3849 | 0.00755 | -0.0763 | -50.9801
-5 | -0.3204 | 0.00728 | -0.0738 | -44.011
-4.5 | -0.2552 | 0.00704 | -0.0717 | -36.25
-4 | -0.1907 | 0.00681 | -0.0697 | -28.0029
-3.5 | -0.1266 | 0.00659 | -0.0678 | -19.2109
-3 | -0.0638 | 0.00635 | -0.0659 | -10.0472
-2.5 | -0.0014 | 0.00612 | -0.064 | -0.22876
-1.5 | 0.1233 | 0.00581 | -0.0606 | 21.222
-1 | 0.184 | 0.00579 | -0.0587 | 31.7789
-0.5 | 0.2432 | 0.00582 | -0.0565 | 41.7869
0 | 0.302 | 0.00586 | -0.0543 | 51.5358
0.5 | 0.3614 | 0.00593 | -0.0523 | 60.9444
1 | 0.4217 | 0.006 | -0.0503 | 70.2833
1.5 | 0.4793 | 0.00612 | -0.0479 | 78.317
2 | 0.5368 | 0.00625 | -0.0454 | 85.888
2.5 | 0.5917 | 0.00643 | -0.0424 | 92.0218
3 | 0.6461 | 0.00662 | -0.0392 | 97.5982
3.5 | 0.6979 | 0.00679 | -0.0354 | 102.7835
4 | 0.7327 | 0.00676 | -0.0282 | 108.3876
4.5 | 0.7667 | 0.00684 | -0.0208 | 112.0906
5 | 0.8027 | 0.00723 | -0.0139 | 111.0235
5.5 | 0.8415 | 0.00761 | -0.0076 | 110.5782
6 | 0.8753 | 0.00801 | -0.0004 | 109.2759
6.5 | 0.9739 | 0.00866 | -0.0062 | 112.4596
7 | 1.0999 | 0.00961 | -0.0172 | 114.4537
7.5 | 1.1707 | 0.01059 | -0.0172 | 110.5477
8 | 1.2453 | 0.01171 | -0.0181 | 106.345
8.5 | 1.2809 | 0.01286 | -0.0119 | 99.6034
9.5 | 1.361 | 0.01578 | -0.0022 | 86.2484
10 | 1.4018 | 0.0175 | 0.0022 | 80.1029
10.5 | 1.4404 | 0.01948 | 0.0066 | 73.9425
11 | 1.4738 | 0.02186 | 0.0109 | 67.4199
11.5 | 1.5069 | 0.02444 | 0.0151 | 61.6571
12 | 1.5377 | 0.02732 | 0.0191 | 56.2848
12.5 | 1.5637 | 0.03071 | 0.0228 | 50.9183
13 | 1.5843 | 0.03463 | 0.0263 | 45.7494
13.5 | 1.6042 | 0.03884 | 0.0293 | 41.3028
14 | 1.616 | 0.04381 | 0.0319 | 36.8866
14.5 | 1.6205 | 0.04952 | 0.0338 | 32.7242
15 | 1.6224 | 0.05569 | 0.0351 | 29.1327
15.5 | 1.6118 | 0.06305 | 0.0354 | 25.5638
16 | 1.5959 | 0.07115 | 0.0347 | 22.4301
16.5 | 1.5707 | 0.08028 | 0.0329 | 19.5653
17 | 1.5374 | 0.0904 | 0.0298 | 17.0066
17.5 | 1.5002 | 0.1013 | 0.0256 | 14.8095
18 | 1.4607 | 0.11277 | 0.0203 | 12.9529
18.5 | 1.4221 | 0.12458 | 0.0141 | 11.4152
19 | 1.383 | 0.13696 | 0.0069 | 10.0978
19.5 | 1.3488 | 0.14928 | -0.0009 | 9.0354
20 | 1.3166 | 0.16187 | -0.0094 | 8.1337

## 89. Re 7M Mach 0.00 (1)
BIGFOIL.COM POLAR EXPORT
GA 30-316
GA 30-316 |  |  |  | Cl Max: | 1.843 | at alpha= | 17.5 | deg
JavaFoil+Calcfoil stall+Eppler ext transition |  |  |  | L/D Max: | 128.876 | at alpha= | 10 | deg
Re: | 7000000 |  |  | Cd Min: | 0.00629 | at alpha= | -1.5 | deg
Mach: | 0 |  |  | Cl=0 at alpha= | -2.3226 | deg
|  |  |  | @ Cl=0.1, Cd= | 0.006291
|  |  |  | @ Cl=0.4, Cd= | 0.0065681
|  |  |  | @ Cl=0.6, Cd= | 0.0070003
alpha (deg) | Cl | Cd | Cm | Cl/Cd
-20 | -1.054 | 0.10991 | -0.019 | -9.592
-19.5 | -1.069 | 0.10064 | -0.019 | -10.618
-19 | -1.083 | 0.09123 | -0.02 | -11.867
-18.5 | -1.098 | 0.07998 | -0.021 | -13.727
-18 | -1.107 | 0.07264 | -0.022 | -15.242
-17.5 | -1.116 | 0.06477 | -0.023 | -17.232
-17 | -1.126 | 0.05584 | -0.024 | -20.159
-16.5 | -1.13 | 0.0493 | -0.024 | -22.919
-16 | -1.132 | 0.043 | -0.025 | -26.332
-15.5 | -1.142 | 0.03427 | -0.027 | -33.316
-15 | -1.148 | 0.02685 | -0.028 | -42.765
-14.5 | -1.145 | 0.02241 | -0.029 | -51.111
-14 | -1.138 | 0.01905 | -0.03 | -59.736
-13.5 | -1.125 | 0.01633 | -0.031 | -68.847
-13 | -1.106 | 0.01462 | -0.032 | -75.632
-12.5 | -1.083 | 0.01318 | -0.033 | -82.134
-12 | -1.057 | 0.01242 | -0.034 | -85.14
-11.5 | -1.018 | 0.01149 | -0.034 | -88.585
-11 | -0.976 | 0.01092 | -0.035 | -89.374
-10.5 | -0.932 | 0.01042 | -0.035 | -89.441
-10 | -0.885 | 0.00987 | -0.036 | -89.65
-9.5 | -0.836 | 0.00993 | -0.037 | -84.197
-9 | -0.785 | 0.00948 | -0.037 | -82.875
-8.5 | -0.733 | 0.00911 | -0.038 | -80.456
-8 | -0.679 | 0.0082 | -0.039 | -82.858
-7.5 | -0.624 | 0.00785 | -0.039 | -79.402
-7 | -0.567 | 0.00755 | -0.04 | -75.093
-6.5 | -0.509 | 0.0073 | -0.041 | -69.737
-6 | -0.45 | 0.00694 | -0.041 | -64.875
-5.5 | -0.391 | 0.00695 | -0.042 | -56.231
-5 | -0.331 | 0.0069 | -0.043 | -47.883
-4.5 | -0.27 | 0.00672 | -0.043 | -40.124
-4 | -0.208 | 0.00658 | -0.044 | -31.62
-3.5 | -0.146 | 0.00648 | -0.045 | -22.609
-3 | -0.084 | 0.00659 | -0.045 | -12.814
-2.5 | -0.022 | 0.0064 | -0.046 | -3.487
-2 | 0.04 | 0.00632 | -0.047 | 6.332
-1.5 | 0.102 | 0.00629 | -0.047 | 16.277
-1 | 0.165 | 0.00646 | -0.048 | 25.502
-0.5 | 0.227 | 0.00635 | -0.049 | 35.759
0 | 0.291 | 0.00641 | -0.049 | 45.436
0.5 | 0.354 | 0.00659 | -0.05 | 53.758
1 | 0.417 | 0.00656 | -0.051 | 63.505
1.5 | 0.479 | 0.00686 | -0.051 | 69.839
2 | 0.542 | 0.00686 | -0.052 | 78.956
2.5 | 0.604 | 0.00701 | -0.053 | 86.13
3 | 0.666 | 0.00722 | -0.054 | 92.239
3.5 | 0.728 | 0.00709 | -0.054 | 102.692
4 | 0.789 | 0.00733 | -0.055 | 107.75
4.5 | 0.851 | 0.0076 | -0.056 | 111.919
5 | 0.912 | 0.00786 | -0.056 | 115.963
5.5 | 0.972 | 0.00865 | -0.057 | 112.488
6 | 1.033 | 0.00827 | -0.058 | 124.856
6.5 | 1.093 | 0.00888 | -0.058 | 123.027
7 | 1.152 | 0.00904 | -0.059 | 127.474
7.5 | 1.21 | 0.00985 | -0.06 | 122.845
8 | 1.268 | 0.00986 | -0.06 | 128.555
8.5 | 1.325 | 0.01075 | -0.061 | 123.248
9 | 1.381 | 0.01119 | -0.062 | 123.38
9.5 | 1.435 | 0.01152 | -0.062 | 124.578
10 | 1.487 | 0.01154 | -0.063 | 128.876
10.5 | 1.539 | 0.01284 | -0.064 | 119.819
11 | 1.588 | 0.01294 | -0.064 | 122.743
11.5 | 1.635 | 0.01366 | -0.065 | 119.665
12 | 1.645 | 0.01553 | -0.064 | 105.949
12.5 | 1.68 | 0.01647 | -0.064 | 102.046
13 | 1.713 | 0.01763 | -0.065 | 97.182
13.5 | 1.741 | 0.0189 | -0.065 | 92.159
14 | 1.766 | 0.02029 | -0.065 | 87.046
14.5 | 1.787 | 0.02197 | -0.066 | 81.329
15 | 1.806 | 0.02362 | -0.066 | 76.456
15.5 | 1.821 | 0.02569 | -0.066 | 70.854
16 | 1.833 | 0.02759 | -0.066 | 66.434
16.5 | 1.836 | 0.03142 | -0.067 | 58.437
17 | 1.841 | 0.03386 | -0.067 | 54.387
17.5 | 1.843 | 0.03663 | -0.067 | 50.314
18 | 1.841 | 0.0398 | -0.067 | 46.242
18.5 | 1.836 | 0.04287 | -0.067 | 42.828
19 | 1.826 | 0.04692 | -0.067 | 38.915
19.5 | 1.813 | 0.05137 | -0.067 | 35.296
20 | 1.798 | 0.05588 | -0.067 | 32.184

## 90. Re 7M Mach 0.00 (2)
BIGFOIL.COM POLAR EXPORT
GA 30-316
GA 30-316 |  |  |  | Cl Max: | 1.7994 | at alpha= | 20 | deg
XFOIL ncrit=9 |  |  |  | L/D Max: | 136.113 | at alpha= | 8.5 | deg
Re: | 7000000 |  |  | Cd Min: | 0.04688 | at alpha= | 20 | deg
Mach: | 0 |  |  | Cl=0 at alpha= | -2.4602 | deg
|  |  |  | @ Cl=0.1, Cd= | 0.0053852
|  |  |  | @ Cl=0.4, Cd= | 0.0055577
|  |  |  | @ Cl=0.6, Cd= | 0.0059566
alpha (deg) | Cl | Cd | Cm | Cl/Cd
-20 | -1.6009 | 0.02868 | -0.0886 | -55.8194
-19.5 | -1.5935 | 0.02525 | -0.0878 | -63.1089
-19 | -1.5809 | 0.02262 | -0.086 | -69.8895
-18.5 | -1.5628 | 0.02061 | -0.0836 | -75.8273
-18 | -1.5416 | 0.01901 | -0.0808 | -81.0942
-17.5 | -1.5175 | 0.01775 | -0.0776 | -85.493
-17 | -1.4926 | 0.01673 | -0.0738 | -89.217
-16.5 | -1.4581 | 0.01584 | -0.0714 | -92.0518
-16 | -1.4127 | 0.01501 | -0.0707 | -94.1173
-15.5 | -1.3463 | 0.01411 | -0.0741 | -95.4146
-15 | -1.2418 | 0.01292 | -0.0855 | -96.1146
-14.5 | -1.1776 | 0.01234 | -0.0882 | -95.4295
-14 | -1.1544 | 0.01197 | -0.0821 | -96.4411
-13 | -1.0796 | 0.01122 | -0.0753 | -96.221
-12.5 | -1.0372 | 0.01077 | -0.0728 | -96.3045
-12 | -0.9935 | 0.01032 | -0.0705 | -96.2694
-11.5 | -0.9468 | 0.00994 | -0.0688 | -95.2515
-11 | -0.8984 | 0.0096 | -0.0673 | -93.5833
-10.5 | -0.8499 | 0.00925 | -0.0658 | -91.8811
-10 | -0.8003 | 0.00888 | -0.0645 | -90.1239
-9.5 | -0.7496 | 0.0086 | -0.0633 | -87.1628
-9 | -0.6984 | 0.00826 | -0.0623 | -84.5521
-8.5 | -0.6467 | 0.00801 | -0.0613 | -80.7366
-8 | -0.5945 | 0.00771 | -0.0603 | -77.1077
-7.5 | -0.5419 | 0.00749 | -0.0595 | -72.3498
-7 | -0.4886 | 0.00725 | -0.0587 | -67.3931
-6.5 | -0.4351 | 0.00702 | -0.058 | -61.9801
-6 | -0.3816 | 0.00683 | -0.0573 | -55.8712
-5.5 | -0.3275 | 0.00664 | -0.0567 | -49.3223
-5 | -0.2732 | 0.00647 | -0.0561 | -42.2257
-4.5 | -0.2191 | 0.00631 | -0.0555 | -34.7227
-4 | -0.1654 | 0.00614 | -0.0548 | -26.9381
-3.5 | -0.1116 | 0.00597 | -0.0541 | -18.6935
-3 | -0.0579 | 0.00578 | -0.0534 | -10.0173
-2.5 | -0.0043 | 0.0056 | -0.0527 | -0.76786
-2 | 0.0497 | 0.00547 | -0.0521 | 9.0859
-1.5 | 0.1031 | 0.00538 | -0.0514 | 19.1636
-1 | 0.1559 | 0.00535 | -0.0505 | 29.1402
-0.5 | 0.2077 | 0.00539 | -0.0495 | 38.5343
0 | 0.2593 | 0.00542 | -0.0484 | 47.8413
0.5 | 0.3122 | 0.00545 | -0.0476 | 57.2844
1 | 0.3647 | 0.00551 | -0.0467 | 66.1887
1.5 | 0.4165 | 0.00558 | -0.0457 | 74.6416
2 | 0.4683 | 0.00568 | -0.0448 | 82.4472
2.5 | 0.5196 | 0.00581 | -0.0437 | 89.432
3 | 0.5709 | 0.00591 | -0.0426 | 96.599
3.5 | 0.6209 | 0.00599 | -0.0413 | 103.6561
4 | 0.6648 | 0.00591 | -0.0388 | 112.4873
4.5 | 0.7099 | 0.00599 | -0.0366 | 118.5142
5 | 0.7574 | 0.00616 | -0.0348 | 122.9545
5.5 | 0.8045 | 0.00639 | -0.0329 | 125.8998
6 | 0.8499 | 0.00663 | -0.0308 | 128.19
6.5 | 0.8918 | 0.00684 | -0.0279 | 130.3801
7 | 0.9295 | 0.00701 | -0.024 | 132.5963
7.5 | 1.0026 | 0.00741 | -0.0283 | 135.3036
8.5 | 1.1556 | 0.00849 | -0.0384 | 136.1131
9 | 1.2062 | 0.00895 | -0.0377 | 134.7709
9.5 | 1.2663 | 0.00944 | -0.0393 | 134.1419
10 | 1.3257 | 0.00993 | -0.0408 | 133.5045
10.5 | 1.3544 | 0.01036 | -0.0358 | 130.7336
11 | 1.3823 | 0.01089 | -0.0309 | 126.933
11.5 | 1.4155 | 0.01149 | -0.0274 | 123.1941
12 | 1.4495 | 0.01219 | -0.0242 | 118.9089
12.5 | 1.4819 | 0.01304 | -0.0212 | 113.6426
13 | 1.5141 | 0.01399 | -0.0183 | 108.2273
13.5 | 1.5474 | 0.01495 | -0.0159 | 103.505
14 | 1.5775 | 0.01615 | -0.0133 | 97.678
14.5 | 1.606 | 0.01751 | -0.0108 | 91.719
15 | 1.6348 | 0.01892 | -0.0086 | 86.4059
15.5 | 1.6587 | 0.02068 | -0.0061 | 80.2079
16 | 1.685 | 0.02238 | -0.0041 | 75.2904
16.5 | 1.7048 | 0.02456 | -0.0018 | 69.4137
17 | 1.727 | 0.02669 | 0 | 64.7059
17.5 | 1.7431 | 0.02936 | 0.0019 | 59.3699
18 | 1.7607 | 0.03205 | 0.0034 | 54.936
18.5 | 1.7746 | 0.03516 | 0.0048 | 50.4721
19 | 1.7856 | 0.03866 | 0.006 | 46.1873
19.5 | 1.7953 | 0.04246 | 0.0068 | 42.2821
20 | 1.7994 | 0.04688 | 0.0075 | 38.3831

## 91. Re 7M Mach 0.10 (1)
BIGFOIL.COM POLAR EXPORT
GA 30-316
GA 30-316 |  |  |  | Cl Max: | 1.828 | at alpha= | 17 | deg
JavaFoil+Calcfoil stall+Eppler ext transition |  |  |  | L/D Max: | 129.302 | at alpha= | 9.5 | deg
Re: | 7000000 |  |  | Cd Min: | 0.00629 | at alpha= | -1.5 | deg
Mach: | 0.1 |  |  | Cl=0 at alpha= | -2.3226 | deg
|  |  |  | @ Cl=0.1, Cd= | 0.006291
|  |  |  | @ Cl=0.4, Cd= | 0.0065759
|  |  |  | @ Cl=0.6, Cd= | 0.0070433
alpha (deg) | Cl | Cd | Cm | Cl/Cd
-19.5 | -1.026 | 0.10661 | -0.019 | -9.623
-19 | -1.043 | 0.09675 | -0.02 | -10.781
-18.5 | -1.06 | 0.08632 | -0.021 | -12.277
-18 | -1.074 | 0.07729 | -0.022 | -13.895
-17.5 | -1.085 | 0.06983 | -0.022 | -15.53
-17 | -1.094 | 0.06223 | -0.023 | -17.579
-16.5 | -1.105 | 0.05288 | -0.024 | -20.9
-16 | -1.11 | 0.04619 | -0.025 | -24.038
-15.5 | -1.116 | 0.03911 | -0.026 | -28.531
-15 | -1.127 | 0.03007 | -0.028 | -37.469
-14.5 | -1.13 | 0.02416 | -0.029 | -46.789
-14 | -1.127 | 0.02006 | -0.03 | -56.203
-13.5 | -1.116 | 0.0171 | -0.031 | -65.257
-13 | -1.1 | 0.01516 | -0.032 | -72.544
-12.5 | -1.078 | 0.01353 | -0.033 | -79.674
-12 | -1.057 | 0.01256 | -0.034 | -84.137
-11.5 | -1.019 | 0.01165 | -0.034 | -87.406
-11 | -0.977 | 0.01106 | -0.035 | -88.373
-10.5 | -0.933 | 0.01054 | -0.036 | -88.548
-10 | -0.887 | 0.01 | -0.036 | -88.668
-9.5 | -0.838 | 0.00995 | -0.037 | -84.262
-9 | -0.788 | 0.00957 | -0.038 | -82.342
-8.5 | -0.736 | 0.0092 | -0.038 | -79.935
-8 | -0.682 | 0.00817 | -0.039 | -83.464
-7.5 | -0.626 | 0.00788 | -0.04 | -79.512
-7 | -0.569 | 0.00761 | -0.04 | -74.797
-6.5 | -0.511 | 0.00764 | -0.041 | -66.909
-6 | -0.452 | 0.00703 | -0.042 | -64.388
-5.5 | -0.393 | 0.00693 | -0.042 | -56.654
-5 | -0.332 | 0.00694 | -0.043 | -47.838
-4.5 | -0.271 | 0.00676 | -0.044 | -40.043
-4 | -0.209 | 0.00663 | -0.044 | -31.553
-3.5 | -0.147 | 0.00652 | -0.045 | -22.568
-3 | -0.085 | 0.0065 | -0.046 | -13.071
-2.5 | -0.022 | 0.00634 | -0.046 | -3.535
-2 | 0.04 | 0.00631 | -0.047 | 6.373
-1.5 | 0.103 | 0.00629 | -0.048 | 16.374
-1 | 0.166 | 0.0065 | -0.048 | 25.476
-0.5 | 0.228 | 0.00639 | -0.049 | 35.714
0 | 0.293 | 0.00641 | -0.05 | 45.688
0.5 | 0.356 | 0.00652 | -0.05 | 54.603
1 | 0.419 | 0.0066 | -0.051 | 63.409
1.5 | 0.482 | 0.00691 | -0.052 | 69.743
2 | 0.544 | 0.00691 | -0.052 | 78.766
2.5 | 0.607 | 0.00706 | -0.053 | 85.986
3 | 0.669 | 0.00722 | -0.054 | 92.629
3.5 | 0.731 | 0.00714 | -0.055 | 102.418
4 | 0.793 | 0.00739 | -0.055 | 107.43
4.5 | 0.855 | 0.00763 | -0.056 | 112.053
5 | 0.916 | 0.00793 | -0.057 | 115.583
5.5 | 0.977 | 0.00835 | -0.057 | 116.972
6 | 1.038 | 0.00871 | -0.058 | 119.177
6.5 | 1.098 | 0.00898 | -0.059 | 122.205
7 | 1.157 | 0.00914 | -0.059 | 126.557
7.5 | 1.216 | 0.00953 | -0.06 | 127.585
8 | 1.274 | 0.00996 | -0.061 | 127.849
8.5 | 1.331 | 0.01086 | -0.061 | 122.553
9 | 1.387 | 0.0113 | -0.062 | 122.718
9.5 | 1.441 | 0.01114 | -0.063 | 129.302
10 | 1.493 | 0.01169 | -0.063 | 127.742
10.5 | 1.545 | 0.01249 | -0.064 | 123.664
11 | 1.594 | 0.01311 | -0.064 | 121.575
11.5 | 1.64 | 0.01381 | -0.065 | 118.739
12 | 1.648 | 0.01577 | -0.064 | 104.513
12.5 | 1.683 | 0.01681 | -0.065 | 100.089
13 | 1.714 | 0.01797 | -0.065 | 95.406
13.5 | 1.742 | 0.0193 | -0.065 | 90.243
14 | 1.765 | 0.02085 | -0.066 | 84.651
14.5 | 1.785 | 0.02252 | -0.066 | 79.245
15 | 1.802 | 0.02431 | -0.066 | 74.092
15.5 | 1.815 | 0.02627 | -0.066 | 69.079
16 | 1.824 | 0.02866 | -0.067 | 63.638
16.5 | 1.825 | 0.0324 | -0.067 | 56.336
17 | 1.828 | 0.03502 | -0.067 | 52.202
17.5 | 1.826 | 0.03799 | -0.067 | 48.068
18 | 1.82 | 0.04137 | -0.067 | 43.997
18.5 | 1.811 | 0.04525 | -0.067 | 40.016
19 | 1.798 | 0.0492 | -0.067 | 36.546
19.5 | 1.781 | 0.05404 | -0.067 | 32.962
20 | 1.762 | 0.05887 | -0.067 | 29.934

## 92. Re 7M Mach 0.10 (2)
BIGFOIL.COM POLAR EXPORT
GA 30-316
GA 30-316 |  |  |  | Cl Max: | 1.7911 | at alpha= | 20 | deg
XFOIL ncrit=9 |  |  |  | L/D Max: | 135.893 | at alpha= | 8 | deg
Re: | 7000000 |  |  | Cd Min: | 0.04986 | at alpha= | 20 | deg
Mach: | 0.1 |  |  | Cl=0 at alpha= | -2.4613 | deg
|  |  |  | @ Cl=0.1, Cd= | 0.0053969
|  |  |  | @ Cl=0.4, Cd= | 0.0055684
|  |  |  | @ Cl=0.6, Cd= | 0.0059769
alpha (deg) | Cl | Cd | Cm | Cl/Cd
-14.5 | -1.1779 | 0.01257 | -0.0921 | -93.7072
-14 | -1.1553 | 0.01216 | -0.0858 | -95.0082
-13 | -1.0855 | 0.01136 | -0.0776 | -95.5546
-12.5 | -1.0421 | 0.01095 | -0.0751 | -95.1689
-12 | -0.999 | 0.01046 | -0.0725 | -95.5067
-11.5 | -0.9526 | 0.01004 | -0.0705 | -94.8805
-11 | -0.9042 | 0.00969 | -0.0688 | -93.3127
-10.5 | -0.8548 | 0.00935 | -0.0672 | -91.4225
-10 | -0.8054 | 0.00895 | -0.0657 | -89.9888
-9.5 | -0.7546 | 0.00866 | -0.0644 | -87.1363
-9 | -0.7027 | 0.00832 | -0.0633 | -84.4591
-8.5 | -0.6509 | 0.00805 | -0.0622 | -80.8571
-8 | -0.5982 | 0.00776 | -0.0612 | -77.0876
-7.5 | -0.5451 | 0.00753 | -0.0603 | -72.3904
-7 | -0.4917 | 0.00728 | -0.0594 | -67.5412
-6.5 | -0.4378 | 0.00705 | -0.0587 | -62.0993
-6 | -0.384 | 0.00685 | -0.0579 | -56.0584
-5.5 | -0.3295 | 0.00666 | -0.0572 | -49.4745
-5 | -0.2748 | 0.00648 | -0.0566 | -42.4074
-4.5 | -0.2203 | 0.00633 | -0.056 | -34.8025
-4 | -0.1662 | 0.00615 | -0.0552 | -27.0244
-3 | -0.0581 | 0.0058 | -0.0538 | -10.0172
-2.5 | -0.0042 | 0.00561 | -0.0531 | -0.74866
-2 | 0.0501 | 0.00549 | -0.0524 | 9.1257
-1.5 | 0.1037 | 0.00539 | -0.0517 | 19.2393
-1 | 0.1569 | 0.00535 | -0.0508 | 29.3271
-0.5 | 0.209 | 0.0054 | -0.0497 | 38.7037
0 | 0.2607 | 0.00543 | -0.0486 | 48.011
0.5 | 0.3139 | 0.00546 | -0.0478 | 57.4908
1 | 0.3666 | 0.00553 | -0.0469 | 66.2929
1.5 | 0.4188 | 0.00559 | -0.0459 | 74.9195
2 | 0.4707 | 0.0057 | -0.0448 | 82.5789
2.5 | 0.5224 | 0.00582 | -0.0438 | 89.7595
3 | 0.5738 | 0.00593 | -0.0426 | 96.7622
3.5 | 0.6241 | 0.00602 | -0.0413 | 103.6711
4 | 0.6679 | 0.00594 | -0.0387 | 112.4411
4.5 | 0.7132 | 0.00601 | -0.0364 | 118.6689
5 | 0.7609 | 0.00618 | -0.0345 | 123.123
5.5 | 0.8079 | 0.00642 | -0.0325 | 125.8411
6 | 0.8531 | 0.00667 | -0.0302 | 127.901
6.5 | 0.8947 | 0.00688 | -0.0272 | 130.0436
7 | 0.9303 | 0.00703 | -0.0228 | 132.3329
7.5 | 1.0089 | 0.00748 | -0.0281 | 134.8797
8 | 1.0953 | 0.00806 | -0.0352 | 135.8933
8.5 | 1.1619 | 0.00856 | -0.0379 | 135.736
9 | 1.2123 | 0.00904 | -0.0371 | 134.104
9.5 | 1.2728 | 0.00955 | -0.0386 | 133.2775
10 | 1.3326 | 0.01005 | -0.04 | 132.597
10.5 | 1.3559 | 0.01047 | -0.0338 | 129.5033
11 | 1.3855 | 0.01105 | -0.0292 | 125.3846
11.5 | 1.4194 | 0.0117 | -0.0257 | 121.3162
12 | 1.454 | 0.01243 | -0.0226 | 116.9751
12.5 | 1.4868 | 0.01331 | -0.0195 | 111.7055
13 | 1.5183 | 0.01436 | -0.0166 | 105.7312
13.5 | 1.5514 | 0.01539 | -0.014 | 100.8057
14 | 1.5818 | 0.01665 | -0.0115 | 95.003
14.5 | 1.6087 | 0.01816 | -0.0088 | 88.5848
15 | 1.6375 | 0.01966 | -0.0065 | 83.2909
15.5 | 1.6622 | 0.02146 | -0.0041 | 77.4557
16 | 1.6867 | 0.02336 | -0.002 | 72.2046
16.5 | 1.7079 | 0.02555 | 0.0002 | 66.8454
17 | 1.7284 | 0.02791 | 0.0021 | 61.9276
17.5 | 1.7433 | 0.03079 | 0.004 | 56.619
18 | 1.7592 | 0.03378 | 0.0055 | 52.0782
18.5 | 1.7706 | 0.03723 | 0.0069 | 47.5584
19 | 1.7833 | 0.04075 | 0.0079 | 43.762
19.5 | 1.7893 | 0.04503 | 0.0087 | 39.7357
20 | 1.7911 | 0.04986 | 0.0092 | 35.9226

## 93. Re 7M Mach 0.25 (1)
BIGFOIL.COM POLAR EXPORT
GA 30-316
GA 30-316 |  |  |  | Cl Max: | 1.76 | at alpha= | 15 | deg
JavaFoil+Calcfoil stall+Eppler ext transition |  |  |  | L/D Max: | 125.058 | at alpha= | 9.5 | deg
Re: | 7000000 |  |  | Cd Min: | 0.00637 | at alpha= | -1 | deg
Mach: | 0.25 |  |  | Cl=0 at alpha= | -2.3203 | deg
|  |  |  | @ Cl=0.1, Cd= | 0.0063828
|  |  |  | @ Cl=0.4, Cd= | 0.0067441
|  |  |  | @ Cl=0.6, Cd= | 0.0071525
alpha (deg) | Cl | Cd | Cm | Cl/Cd
-18 | -0.798 | 0.11831 | -0.019 | -6.745
-17.5 | -0.84 | 0.10276 | -0.02 | -8.175
-17 | -0.876 | 0.09194 | -0.021 | -9.525
-16.5 | -0.906 | 0.08267 | -0.022 | -10.965
-16 | -0.935 | 0.07222 | -0.024 | -12.951
-15.5 | -0.958 | 0.06435 | -0.025 | -14.886
-15 | -0.98 | 0.05437 | -0.026 | -18.017
-14.5 | -0.995 | 0.04672 | -0.027 | -21.294
-14 | -1.007 | 0.03912 | -0.028 | -25.739
-13.5 | -1.033 | 0.0266 | -0.03 | -38.837
-13 | -1.043 | 0.02021 | -0.032 | -51.638
-12.5 | -1.037 | 0.01698 | -0.033 | -61.085
-12 | -1.022 | 0.01513 | -0.034 | -67.569
-11.5 | -1.001 | 0.01326 | -0.035 | -75.465
-11 | -0.977 | 0.01196 | -0.036 | -81.68
-10.5 | -0.938 | 0.01081 | -0.037 | -86.713
-10 | -0.895 | 0.01066 | -0.037 | -83.89
-9.5 | -0.849 | 0.01015 | -0.038 | -83.607
-9 | -0.8 | 0.01009 | -0.039 | -79.233
-8.5 | -0.749 | 0.0096 | -0.039 | -78.005
-8 | -0.695 | 0.00851 | -0.04 | -81.721
-7.5 | -0.64 | 0.00814 | -0.041 | -78.619
-7 | -0.582 | 0.00775 | -0.041 | -75.167
-6.5 | -0.524 | 0.00749 | -0.042 | -69.959
-6 | -0.464 | 0.00743 | -0.043 | -62.37
-5.5 | -0.403 | 0.00704 | -0.043 | -57.193
-5 | -0.341 | 0.00705 | -0.044 | -48.324
-4.5 | -0.278 | 0.00669 | -0.045 | -41.559
-4 | -0.215 | 0.00677 | -0.045 | -31.74
-3.5 | -0.151 | 0.00664 | -0.046 | -22.771
-3 | -0.087 | 0.00662 | -0.047 | -13.182
-2.5 | -0.023 | 0.00646 | -0.048 | -3.567
-2 | 0.041 | 0.00641 | -0.048 | 6.438
-1.5 | 0.106 | 0.00638 | -0.049 | 16.561
-1 | 0.17 | 0.00637 | -0.05 | 26.726
-0.5 | 0.235 | 0.00646 | -0.05 | 36.329
0 | 0.301 | 0.00652 | -0.051 | 46.145
0.5 | 0.366 | 0.00676 | -0.052 | 54.092
1 | 0.43 | 0.00673 | -0.052 | 63.978
1.5 | 0.495 | 0.00684 | -0.053 | 72.335
2 | 0.559 | 0.00705 | -0.054 | 79.268
2.5 | 0.623 | 0.00721 | -0.055 | 86.44
3 | 0.687 | 0.0074 | -0.055 | 92.893
3.5 | 0.751 | 0.00731 | -0.056 | 102.779
4 | 0.815 | 0.00757 | -0.057 | 107.657
4.5 | 0.878 | 0.00784 | -0.057 | 111.916
5 | 0.941 | 0.00816 | -0.058 | 115.297
5.5 | 1.003 | 0.00869 | -0.059 | 115.477
6 | 1.065 | 0.00908 | -0.059 | 117.281
6.5 | 1.127 | 0.00949 | -0.06 | 118.686
7 | 1.187 | 0.00995 | -0.061 | 119.319
7.5 | 1.247 | 0.01039 | -0.062 | 119.984
8 | 1.305 | 0.01091 | -0.062 | 119.636
8.5 | 1.363 | 0.01145 | -0.063 | 119.049
9 | 1.419 | 0.01195 | -0.064 | 118.76
9.5 | 1.473 | 0.01178 | -0.064 | 125.058
10 | 1.526 | 0.01245 | -0.065 | 122.541
10.5 | 1.576 | 0.01336 | -0.066 | 117.931
11 | 1.591 | 0.01529 | -0.065 | 104.026
11.5 | 1.628 | 0.01638 | -0.065 | 99.381
12 | 1.661 | 0.01764 | -0.066 | 94.134
12.5 | 1.69 | 0.01893 | -0.066 | 89.271
13 | 1.715 | 0.02037 | -0.066 | 84.217
13.5 | 1.734 | 0.02214 | -0.066 | 78.318
14 | 1.748 | 0.0241 | -0.067 | 72.505
14.5 | 1.757 | 0.02621 | -0.067 | 67.027
15 | 1.76 | 0.02845 | -0.067 | 61.874
15.5 | 1.757 | 0.0314 | -0.067 | 55.964
16 | 1.742 | 0.03663 | -0.067 | 47.565
16.5 | 1.729 | 0.0399 | -0.067 | 43.321
17 | 1.707 | 0.04409 | -0.067 | 38.719
17.5 | 1.679 | 0.04918 | -0.067 | 34.139
18 | 1.645 | 0.05439 | -0.067 | 30.254
18.5 | 1.603 | 0.06211 | -0.067 | 25.81
19 | 1.561 | 0.06773 | -0.067 | 23.051
19.5 | 1.509 | 0.07701 | -0.066 | 19.601
20 | 1.451 | 0.08813 | -0.065 | 16.468

## 94. Re 7M Mach 0.25 (2)
BIGFOIL.COM POLAR EXPORT
GA 30-316
GA 30-316 |  |  |  | Cl Max: | 1.7491 | at alpha= | 18.5 | deg
XFOIL ncrit=9 |  |  |  | L/D Max: | 134.192 | at alpha= | 8 | deg
Re: | 7000000 |  |  | Cd Min: | 0.08696 | at alpha= | -20 | deg
Mach: | 0.25 |  |  | Cl=0 at alpha= | -2.4651 | deg
|  |  |  | @ Cl=0.1, Cd= | 0.0054627
|  |  |  | @ Cl=0.4, Cd= | 0.0056239
|  |  |  | @ Cl=0.6, Cd= | 0.006065
alpha (deg) | Cl | Cd | Cm | Cl/Cd
-20 | -1.2424 | 0.08696 | -0.0701 | -14.287
-19.5 | -1.3348 | 0.06872 | -0.0817 | -19.4237
-19 | -1.4119 | 0.05323 | -0.0912 | -26.5245
-18.5 | -1.4504 | 0.04234 | -0.0974 | -34.256
-18 | -1.472 | 0.03369 | -0.1018 | -43.6925
-17.5 | -1.4795 | 0.02781 | -0.1027 | -53.2003
-17 | -1.4752 | 0.02385 | -0.101 | -61.8532
-16.5 | -1.4624 | 0.02108 | -0.0978 | -69.3738
-16 | -1.4449 | 0.01905 | -0.0935 | -75.8478
-15.5 | -1.4041 | 0.01735 | -0.0919 | -80.928
-15 | -1.3164 | 0.01579 | -0.098 | -83.3692
-14.5 | -1.1847 | 0.01426 | -0.1121 | -83.0785
-14 | -1.156 | 0.01356 | -0.1067 | -85.2507
-13.5 | -1.1318 | 0.01284 | -0.1001 | -88.1464
-13 | -1.1017 | 0.01223 | -0.0941 | -90.0818
-12.5 | -1.0699 | 0.01173 | -0.0882 | -91.2106
-12 | -1.0271 | 0.01126 | -0.0843 | -91.2167
-11.5 | -0.9805 | 0.01077 | -0.0811 | -91.0399
-11 | -0.934 | 0.01025 | -0.078 | -91.122
-10.5 | -0.884 | 0.0098 | -0.0755 | -90.2041
-10 | -0.8321 | 0.00943 | -0.0733 | -88.2397
-9.5 | -0.7805 | 0.00902 | -0.0711 | -86.5299
-9 | -0.7269 | 0.00865 | -0.0694 | -84.0347
-8.5 | -0.6731 | 0.00834 | -0.0677 | -80.7074
-8 | -0.6185 | 0.00801 | -0.0662 | -77.216
-7.5 | -0.5637 | 0.00773 | -0.0648 | -72.9237
-7 | -0.5085 | 0.00747 | -0.0635 | -68.0723
-6.5 | -0.4522 | 0.00721 | -0.0624 | -62.7184
-6 | -0.3963 | 0.00699 | -0.0613 | -56.6953
-5.5 | -0.3403 | 0.00679 | -0.0603 | -50.1178
-5 | -0.2836 | 0.00659 | -0.0594 | -43.0349
-4.5 | -0.2271 | 0.00642 | -0.0586 | -35.3738
-4 | -0.1709 | 0.00624 | -0.0577 | -27.3878
-3.5 | -0.115 | 0.00606 | -0.0568 | -18.9769
-3 | -0.0597 | 0.00587 | -0.0559 | -10.1704
-2.5 | -0.0039 | 0.00569 | -0.055 | -0.68541
-2 | 0.0519 | 0.00555 | -0.0542 | 9.3514
-1.5 | 0.107 | 0.00545 | -0.0532 | 19.633
-1 | 0.1619 | 0.0054 | -0.0523 | 29.9815
-0.5 | 0.2157 | 0.00547 | -0.0511 | 39.4333
0 | 0.2689 | 0.00548 | -0.0498 | 49.0693
0.5 | 0.3231 | 0.00554 | -0.0488 | 58.3213
1 | 0.3773 | 0.00559 | -0.0477 | 67.4955
1.5 | 0.4309 | 0.00567 | -0.0465 | 75.9965
2 | 0.484 | 0.0058 | -0.0453 | 83.4483
2.5 | 0.5372 | 0.00589 | -0.044 | 91.2054
3 | 0.5894 | 0.00604 | -0.0426 | 97.5828
3.5 | 0.6403 | 0.00616 | -0.0409 | 103.9448
4.5 | 0.7313 | 0.00613 | -0.0353 | 119.2985
5 | 0.7787 | 0.00631 | -0.0328 | 123.4073
5.5 | 0.8244 | 0.00659 | -0.03 | 125.0986
6 | 0.8677 | 0.00687 | -0.0268 | 126.3028
6.5 | 0.9008 | 0.00705 | -0.0213 | 127.773
7 | 0.936 | 0.00722 | -0.0162 | 129.6399
7.5 | 1.0451 | 0.00785 | -0.0274 | 133.1338
8 | 1.1299 | 0.00842 | -0.0332 | 134.1924
8.5 | 1.183 | 0.00895 | -0.0322 | 132.1788
9 | 1.2476 | 0.00952 | -0.0337 | 131.0504
9.5 | 1.3102 | 0.01012 | -0.0349 | 129.4664
10 | 1.337 | 0.01069 | -0.0288 | 125.0702
10.5 | 1.3711 | 0.0113 | -0.0244 | 121.3363
11 | 1.4065 | 0.01207 | -0.0206 | 116.5286
11.5 | 1.4409 | 0.01301 | -0.017 | 110.7533
12 | 1.4747 | 0.01411 | -0.0135 | 104.5145
12.5 | 1.5093 | 0.01527 | -0.0105 | 98.8409
13 | 1.5417 | 0.01664 | -0.0074 | 92.6502
13.5 | 1.5719 | 0.01822 | -0.0044 | 86.2733
14 | 1.5999 | 0.02002 | -0.0015 | 79.9151
14.5 | 1.6266 | 0.02199 | 0.0012 | 73.97
15 | 1.6509 | 0.0242 | 0.0039 | 68.219
15.5 | 1.6727 | 0.0267 | 0.0065 | 62.6479
16 | 1.6933 | 0.02942 | 0.0087 | 57.5561
16.5 | 1.7097 | 0.03262 | 0.0109 | 52.4126
17 | 1.7252 | 0.03605 | 0.0126 | 47.8558
17.5 | 1.7383 | 0.03982 | 0.0141 | 43.6539
18 | 1.743 | 0.04454 | 0.0153 | 39.1334
18.5 | 1.7491 | 0.04926 | 0.0161 | 35.5075
19 | 1.7473 | 0.05496 | 0.0164 | 31.7922
19.5 | 1.742 | 0.06118 | 0.0163 | 28.4734
20 | 1.7352 | 0.06779 | 0.0156 | 25.5967

## 95. Re 7M Mach 0.50 (1)
BIGFOIL.COM POLAR EXPORT
GA 30-316
GA 30-316 |  |  |  | Cl Max: | 1.56 | at alpha= | 10.5 | deg
JavaFoil+Calcfoil stall+Eppler ext transition |  |  |  | L/D Max: | 115.683 | at alpha= | 6 | deg
Re: | 7000000 |  |  | Cd Min: | 0.00676 | at alpha= | -1.5 | deg
Mach: | 0.5 |  |  | Cl=0 at alpha= | -2.3194 | deg
|  |  |  | @ Cl=0.1, Cd= | 0.0067675
|  |  |  | @ Cl=0.4, Cd= | 0.0072422
|  |  |  | @ Cl=0.6, Cd= | 0.007639
alpha (deg) | Cl | Cd | Cm | Cl/Cd
-20 | -1.026 | 0.1638 | -0.019 | -6.264
-19.5 | -1.003 | 0.14887 | -0.02 | -6.736
-19 | -0.974 | 0.14178 | -0.02 | -6.869
-18.5 | -0.942 | 0.13916 | -0.02 | -6.772
-18 | -0.911 | 0.13655 | -0.02 | -6.668
-17.5 | -0.881 | 0.13248 | -0.02 | -6.65
-17 | -0.851 | 0.12722 | -0.02 | -6.69
-16.5 | -0.822 | 0.12143 | -0.02 | -6.767
-16 | -0.795 | 0.13029 | -0.02 | -6.104
-15.5 | -0.769 | 0.11753 | -0.021 | -6.542
-15 | -0.741 | 0.11158 | -0.022 | -6.636
-14.5 | -0.711 | 0.10696 | -0.022 | -6.643
-14 | -0.68 | 0.10307 | -0.022 | -6.598
-13.5 | -0.65 | 0.09971 | -0.021 | -6.516
-13 | -0.619 | 0.0974 | -0.021 | -6.357
-12.5 | -0.591 | 0.09168 | -0.021 | -6.441
-12 | -0.562 | 0.09356 | -0.021 | -6.008
-11.5 | -0.535 | 0.08261 | -0.023 | -6.478
-11 | -0.506 | 0.07624 | -0.023 | -6.636
-10.5 | -0.476 | 0.07194 | -0.023 | -6.614
-10 | -0.448 | 0.06546 | -0.024 | -6.845
-9.5 | -0.44 | 0.04522 | -0.033 | -9.737
-9 | -0.687 | 0.01763 | -0.041 | -38.953
-8.5 | -0.726 | 0.01352 | -0.043 | -53.674
-8 | -0.715 | 0.01115 | -0.045 | -64.119
-7.5 | -0.676 | 0.01016 | -0.045 | -66.522
-7 | -0.626 | 0.00918 | -0.046 | -68.252
-6.5 | -0.57 | 0.00905 | -0.047 | -62.941
-6 | -0.509 | 0.00811 | -0.048 | -62.734
-5.5 | -0.444 | 0.00812 | -0.048 | -54.729
-5 | -0.378 | 0.00726 | -0.049 | -51.973
-4.5 | -0.309 | 0.00723 | -0.05 | -42.694
-4 | -0.239 | 0.007 | -0.051 | -34.17
-3.5 | -0.168 | 0.0068 | -0.052 | -24.755
-3 | -0.097 | 0.00736 | -0.052 | -13.215
-2.5 | -0.026 | 0.00697 | -0.053 | -3.689
-2 | 0.046 | 0.00679 | -0.054 | 6.789
-1.5 | 0.118 | 0.00676 | -0.055 | 17.467
-1 | 0.19 | 0.0068 | -0.055 | 27.947
-0.5 | 0.262 | 0.00685 | -0.056 | 38.239
0 | 0.336 | 0.00718 | -0.057 | 46.863
0.5 | 0.408 | 0.00725 | -0.058 | 56.321
1 | 0.481 | 0.00727 | -0.059 | 66.105
1.5 | 0.553 | 0.0075 | -0.059 | 73.695
2 | 0.624 | 0.00771 | -0.06 | 80.949
2.5 | 0.696 | 0.00795 | -0.061 | 87.546
3 | 0.767 | 0.00783 | -0.062 | 97.985
3.5 | 0.838 | 0.00817 | -0.063 | 102.576
4 | 0.908 | 0.00913 | -0.063 | 99.471
4.5 | 0.978 | 0.00953 | -0.064 | 102.57
5 | 1.046 | 0.00947 | -0.065 | 110.463
5.5 | 1.115 | 0.01004 | -0.066 | 111.019
6 | 1.182 | 0.01021 | -0.066 | 115.683
6.5 | 1.248 | 0.01159 | -0.067 | 107.638
7 | 1.311 | 0.01233 | -0.068 | 106.318
7.5 | 1.373 | 0.01245 | -0.069 | 110.265
8 | 1.416 | 0.0141 | -0.069 | 100.438
8.5 | 1.453 | 0.01539 | -0.069 | 94.377
9 | 1.496 | 0.01677 | -0.069 | 89.17
9.5 | 1.528 | 0.01843 | -0.069 | 82.942
10 | 1.55 | 0.02062 | -0.07 | 75.185
10.5 | 1.56 | 0.02328 | -0.07 | 67.01
11 | 1.544 | 0.02684 | -0.07 | 57.521
11.5 | 1.474 | 0.03177 | -0.07 | 46.394
12 | 1.202 | 0.047 | -0.067 | 25.566
12.5 | 0.934 | 0.06321 | -0.064 | 14.777
13 | 0.914 | 0.09584 | -0.055 | 9.537
13.5 | 0.959 | 0.08644 | -0.059 | 11.096
14 | 0.991 | 0.0901 | -0.06 | 10.997
14.5 | 1.006 | 0.10522 | -0.058 | 9.561
15 | 1.023 | 0.10578 | -0.055 | 9.674
15.5 | 1.07 | 0.10059 | -0.06 | 10.64

## 96. Re 7M Mach 0.50 (2)
BIGFOIL.COM POLAR EXPORT
GA 30-316
GA 30-316 |  |  |  | Cl Max: | 1.6505 | at alpha= | 15 | deg
XFOIL ncrit=9 |  |  |  | L/D Max: | 116.299 | at alpha= | 7 | deg
Re: | 7000000 |  |  | Cd Min: | 0.15864 | at alpha= | 20 | deg
Mach: | 0.5 |  |  | Cl=0 at alpha= | -2.492 | deg
|  |  |  | @ Cl=0.1, Cd= | 0.0057764
|  |  |  | @ Cl=0.4, Cd= | 0.0059045
|  |  |  | @ Cl=0.6, Cd= | 0.0063512
alpha (deg) | Cl | Cd | Cm | Cl/Cd
-15 | -0.6721 | 0.11018 | -0.0662 | -6.1
-14.5 | -0.6792 | 0.09447 | -0.0847 | -7.1896
-14 | -0.7023 | 0.08218 | -0.0957 | -8.5459
-13.5 | -0.7297 | 0.07078 | -0.105 | -10.3094
-13 | -0.7583 | 0.05928 | -0.1149 | -12.7918
-12.5 | -0.7765 | 0.04552 | -0.132 | -17.0584
-12 | -0.7937 | 0.0336 | -0.1451 | -23.622
-11.5 | -0.816 | 0.02395 | -0.153 | -34.071
-11 | -0.8422 | 0.01864 | -0.1488 | -45.1824
-10.5 | -0.8645 | 0.01518 | -0.1387 | -56.9499
-10 | -0.8686 | 0.013 | -0.1266 | -66.8154
-9.5 | -0.8526 | 0.01153 | -0.115 | -73.9462
-9 | -0.8182 | 0.01062 | -0.1054 | -77.0433
-8.5 | -0.7639 | 0.00988 | -0.0991 | -77.3178
-8 | -0.7062 | 0.00926 | -0.0935 | -76.2635
-7.5 | -0.6442 | 0.0088 | -0.089 | -73.2045
-7 | -0.581 | 0.00836 | -0.0851 | -69.4976
-6.5 | -0.5166 | 0.00801 | -0.0817 | -64.4944
-6 | -0.452 | 0.00768 | -0.0786 | -58.8542
-5.5 | -0.387 | 0.00737 | -0.076 | -52.5102
-5 | -0.3222 | 0.0071 | -0.0736 | -45.3803
-4.5 | -0.2573 | 0.00687 | -0.0714 | -37.4527
-4 | -0.1924 | 0.00668 | -0.0694 | -28.8024
-3.5 | -0.1278 | 0.00647 | -0.0676 | -19.7527
-3 | -0.0642 | 0.00621 | -0.0658 | -10.3382
-2.5 | -0.001 | 0.00601 | -0.0641 | -0.16639
-2 | 0.0613 | 0.00584 | -0.0624 | 10.4966
-1.5 | 0.1222 | 0.00574 | -0.0604 | 21.2892
-1 | 0.1826 | 0.00573 | -0.0584 | 31.8674
-0.5 | 0.2431 | 0.00577 | -0.0565 | 42.1317
0 | 0.3019 | 0.00579 | -0.0543 | 52.1416
0.5 | 0.3618 | 0.00586 | -0.0523 | 61.7406
1 | 0.4219 | 0.00593 | -0.0504 | 71.1467
1.5 | 0.4811 | 0.00603 | -0.0482 | 79.7844
2 | 0.5376 | 0.00619 | -0.0456 | 86.8498
2.5 | 0.5942 | 0.00633 | -0.0428 | 93.8705
3 | 0.6489 | 0.00653 | -0.0397 | 99.3721
3.5 | 0.7004 | 0.00674 | -0.0358 | 103.9169
4 | 0.7433 | 0.00685 | -0.0302 | 108.5109
4.5 | 0.7746 | 0.00681 | -0.0223 | 113.7445
5 | 0.8105 | 0.0071 | -0.0153 | 114.1549
5.5 | 0.8503 | 0.00747 | -0.0091 | 113.8286
6 | 0.8864 | 0.00791 | -0.0024 | 112.0607
6.5 | 0.9212 | 0.0083 | 0.0046 | 110.988
7 | 1.0746 | 0.00924 | -0.0119 | 116.2987
7.5 | 1.1775 | 0.01023 | -0.0181 | 115.1026
8 | 1.2422 | 0.01132 | -0.0169 | 109.735
8.5 | 1.2935 | 0.01238 | -0.0133 | 104.483
9 | 1.3327 | 0.01369 | -0.008 | 97.3484
9.5 | 1.3732 | 0.01521 | -0.0032 | 90.2827
10 | 1.4127 | 0.01697 | 0.0014 | 83.2469
10.5 | 1.4536 | 0.01882 | 0.0057 | 77.237
11 | 1.4904 | 0.021 | 0.0101 | 70.9714
11.5 | 1.5234 | 0.02354 | 0.0143 | 64.7154
12 | 1.5529 | 0.02646 | 0.0185 | 58.6886
12.5 | 1.5825 | 0.02959 | 0.0223 | 53.4809
13 | 1.6063 | 0.03327 | 0.0259 | 48.2807
13.5 | 1.6245 | 0.03755 | 0.0291 | 43.2623
14 | 1.6406 | 0.04215 | 0.0319 | 38.9229
14.5 | 1.649 | 0.04755 | 0.0342 | 34.6793
15 | 1.6505 | 0.05365 | 0.0357 | 30.7642
15.5 | 1.6447 | 0.06057 | 0.0364 | 27.1537
16 | 1.6302 | 0.06845 | 0.0361 | 23.8159
16.5 | 1.6047 | 0.07748 | 0.0346 | 20.7112
17 | 1.574 | 0.08728 | 0.0319 | 18.0339
17.5 | 1.5363 | 0.09806 | 0.0279 | 15.6669
18 | 1.4942 | 0.1096 | 0.0227 | 13.6332
18.5 | 1.4554 | 0.12129 | 0.0167 | 11.9993
19 | 1.4159 | 0.13347 | 0.0098 | 10.6084
19.5 | 1.3807 | 0.14573 | 0.0021 | 9.4744
20 | 1.3437 | 0.15864 | -0.0067 | 8.4701

## 97. Re 8M Mach 0.00 (1)
BIGFOIL.COM POLAR EXPORT
GA 30-316
GA 30-316 |  |  |  | Cl Max: | 1.845 | at alpha= | 17.5 | deg
JavaFoil+Calcfoil stall+Eppler ext transition |  |  |  | L/D Max: | 130.89 | at alpha= | 10 | deg
Re: | 8000000 |  |  | Cd Min: | 0.00626 | at alpha= | -2 | deg
Mach: | 0 |  |  | Cl=0 at alpha= | -2.3226 | deg
|  |  |  | @ Cl=0.1, Cd= | 0.00626
|  |  |  | @ Cl=0.4, Cd= | 0.0065573
|  |  |  | @ Cl=0.6, Cd= | 0.006701
alpha (deg) | Cl | Cd | Cm | Cl/Cd
-20 | -1.057 | 0.10663 | -0.019 | -9.913
-19.5 | -1.071 | 0.09874 | -0.019 | -10.845
-19 | -1.086 | 0.08795 | -0.02 | -12.348
-18.5 | -1.102 | 0.07679 | -0.021 | -14.351
-18 | -1.112 | 0.06941 | -0.022 | -16.016
-17.5 | -1.121 | 0.06186 | -0.023 | -18.113
-17 | -1.127 | 0.05488 | -0.024 | -20.538
-16.5 | -1.135 | 0.04659 | -0.025 | -24.363
-16 | -1.141 | 0.03911 | -0.026 | -29.186
-15.5 | -1.145 | 0.03273 | -0.027 | -34.991
-15 | -1.155 | 0.0251 | -0.028 | -46.003
-14.5 | -1.15 | 0.02131 | -0.029 | -53.983
-14 | -1.142 | 0.01791 | -0.03 | -63.742
-13.5 | -1.127 | 0.01584 | -0.031 | -71.14
-13 | -1.109 | 0.01404 | -0.032 | -78.993
-12.5 | -1.086 | 0.01305 | -0.033 | -83.223
-12 | -1.057 | 0.01184 | -0.034 | -89.305
-11.5 | -1.018 | 0.01123 | -0.034 | -90.706
-11 | -0.976 | 0.01072 | -0.035 | -91.055
-10.5 | -0.932 | 0.0102 | -0.035 | -91.319
-10 | -0.885 | 0.00974 | -0.036 | -90.82
-9.5 | -0.836 | 0.00974 | -0.037 | -85.873
-9 | -0.785 | 0.00928 | -0.037 | -84.622
-8.5 | -0.733 | 0.00891 | -0.038 | -82.314
-8 | -0.679 | 0.00801 | -0.039 | -84.75
-7.5 | -0.624 | 0.00769 | -0.039 | -81.131
-7 | -0.567 | 0.00747 | -0.04 | -75.894
-6.5 | -0.509 | 0.00745 | -0.041 | -68.359
-6 | -0.45 | 0.00712 | -0.041 | -63.264
-5.5 | -0.391 | 0.00695 | -0.042 | -56.245
-5 | -0.331 | 0.00661 | -0.043 | -49.975
-4.5 | -0.27 | 0.00671 | -0.043 | -40.153
-4 | -0.208 | 0.00659 | -0.044 | -31.616
-3.5 | -0.146 | 0.00653 | -0.045 | -22.424
-3 | -0.085 | 0.00645 | -0.045 | -13.096
-2.5 | -0.022 | 0.00637 | -0.046 | -3.502
-2 | 0.04 | 0.00626 | -0.047 | 6.389
-1.5 | 0.102 | 0.00626 | -0.047 | 16.364
-1 | 0.165 | 0.00643 | -0.048 | 25.644
-0.5 | 0.227 | 0.00637 | -0.049 | 35.67
0 | 0.291 | 0.00639 | -0.049 | 45.611
0.5 | 0.354 | 0.00655 | -0.05 | 54.035
1 | 0.417 | 0.00656 | -0.051 | 63.547
1.5 | 0.479 | 0.00681 | -0.051 | 70.345
2 | 0.542 | 0.00686 | -0.052 | 78.995
2.5 | 0.604 | 0.00669 | -0.053 | 90.277
3 | 0.666 | 0.0069 | -0.054 | 96.561
3.5 | 0.728 | 0.00709 | -0.054 | 102.6
4 | 0.789 | 0.00728 | -0.055 | 108.462
4.5 | 0.851 | 0.00752 | -0.056 | 113.153
5 | 0.912 | 0.00786 | -0.056 | 116.008
5.5 | 0.972 | 0.00826 | -0.057 | 117.692
6 | 1.033 | 0.00894 | -0.058 | 115.577
6.5 | 1.093 | 0.00879 | -0.058 | 124.269
7 | 1.152 | 0.00889 | -0.059 | 129.561
7.5 | 1.21 | 0.0096 | -0.06 | 126.017
8 | 1.268 | 0.00971 | -0.06 | 130.615
8.5 | 1.325 | 0.01057 | -0.061 | 125.313
9 | 1.381 | 0.01083 | -0.062 | 127.474
9.5 | 1.435 | 0.011 | -0.062 | 130.448
10 | 1.487 | 0.01136 | -0.063 | 130.89
10.5 | 1.539 | 0.01198 | -0.064 | 128.494
11 | 1.588 | 0.01279 | -0.064 | 124.186
11.5 | 1.635 | 0.01326 | -0.065 | 123.299
12 | 1.658 | 0.01489 | -0.065 | 111.343
12.5 | 1.682 | 0.01626 | -0.065 | 103.468
13 | 1.715 | 0.0173 | -0.065 | 99.149
13.5 | 1.743 | 0.01846 | -0.065 | 94.438
14 | 1.768 | 0.01982 | -0.065 | 89.218
14.5 | 1.79 | 0.02137 | -0.066 | 83.744
15 | 1.808 | 0.02312 | -0.066 | 78.175
15.5 | 1.823 | 0.02502 | -0.066 | 72.834
16 | 1.834 | 0.02714 | -0.067 | 67.594
16.5 | 1.839 | 0.03062 | -0.067 | 60.038
17 | 1.844 | 0.03306 | -0.067 | 55.77
17.5 | 1.845 | 0.03573 | -0.067 | 51.633
18 | 1.844 | 0.03849 | -0.067 | 47.894
18.5 | 1.838 | 0.04174 | -0.067 | 44.042
19 | 1.83 | 0.04534 | -0.068 | 40.363
19.5 | 1.817 | 0.04956 | -0.068 | 36.665
20 | 1.802 | 0.05387 | -0.068 | 33.457

## 98. Re 8M Mach 0.00 (2)
BIGFOIL.COM POLAR EXPORT
GA 30-316
GA 30-316 |  |  |  | Cl Max: | 1.8149 | at alpha= | 20 | deg
XFOIL ncrit=9 |  |  |  | L/D Max: | 139.492 | at alpha= | 8.5 | deg
Re: | 8000000 |  |  | Cd Min: | 0.0454 | at alpha= | 20 | deg
Mach: | 0 |  |  | Cl=0 at alpha= | -2.4564 | deg
|  |  |  | @ Cl=0.1, Cd= | 0.0053342
|  |  |  | @ Cl=0.4, Cd= | 0.005541
|  |  |  | @ Cl=0.6, Cd= | 0.005956
alpha (deg) | Cl | Cd | Cm | Cl/Cd
-20 | -1.6167 | 0.02738 | -0.0885 | -59.0467
-19.5 | -1.6082 | 0.02418 | -0.0873 | -66.5095
-19 | -1.5957 | 0.02166 | -0.0852 | -73.6704
-18.5 | -1.5767 | 0.0198 | -0.0826 | -79.6313
-18 | -1.556 | 0.01826 | -0.0795 | -85.2136
-17.5 | -1.5323 | 0.01706 | -0.076 | -89.8183
-17 | -1.5083 | 0.01611 | -0.0718 | -93.6251
-16.5 | -1.4576 | 0.0152 | -0.0724 | -95.8947
-16 | -1.4028 | 0.01438 | -0.0735 | -97.5522
-15.5 | -1.3227 | 0.01352 | -0.0796 | -97.8328
-15 | -1.2096 | 0.0124 | -0.0927 | -97.5484
-14.5 | -1.1924 | 0.01213 | -0.0855 | -98.3017
-14 | -1.1665 | 0.01171 | -0.0799 | -99.6157
-13.5 | -1.1289 | 0.0113 | -0.0766 | -99.9027
-13 | -1.0868 | 0.01092 | -0.0741 | -99.5238
-12.5 | -1.0419 | 0.01054 | -0.072 | -98.852
-12 | -0.9975 | 0.01011 | -0.0699 | -98.6647
-11.5 | -0.9509 | 0.0097 | -0.0681 | -98.0309
-11 | -0.9028 | 0.00936 | -0.0665 | -96.453
-10.5 | -0.8524 | 0.00905 | -0.0654 | -94.1878
-10 | -0.8034 | 0.00869 | -0.0639 | -92.4511
-9.5 | -0.7523 | 0.00838 | -0.0629 | -89.7733
-9 | -0.7006 | 0.0081 | -0.0619 | -86.4938
-8.5 | -0.6489 | 0.00781 | -0.0609 | -83.0858
-8 | -0.5969 | 0.00758 | -0.0599 | -78.7467
-7.5 | -0.5435 | 0.00733 | -0.0592 | -74.1473
-7 | -0.4905 | 0.0071 | -0.0584 | -69.0845
-6.5 | -0.4368 | 0.00688 | -0.0577 | -63.4884
-6 | -0.3829 | 0.00668 | -0.0571 | -57.3204
-5.5 | -0.3289 | 0.00651 | -0.0564 | -50.5223
-5 | -0.2748 | 0.00636 | -0.0558 | -43.2075
-4.5 | -0.2205 | 0.00622 | -0.0552 | -35.4502
-4 | -0.1662 | 0.00603 | -0.0546 | -27.5622
-3.5 | -0.112 | 0.00587 | -0.054 | -19.0801
-3 | -0.0583 | 0.0057 | -0.0534 | -10.2281
-2.5 | -0.0047 | 0.00554 | -0.0527 | -0.84838
-2 | 0.0492 | 0.00542 | -0.052 | 9.0775
-1.5 | 0.1025 | 0.00533 | -0.0513 | 19.2308
-1 | 0.1551 | 0.00534 | -0.0504 | 29.0449
-0.5 | 0.207 | 0.00539 | -0.0494 | 38.4045
0 | 0.2591 | 0.00541 | -0.0484 | 47.8928
0.5 | 0.3118 | 0.00542 | -0.0475 | 57.5277
1 | 0.365 | 0.00548 | -0.0468 | 66.6058
1.5 | 0.4166 | 0.00557 | -0.0458 | 74.7935
2 | 0.4687 | 0.00564 | -0.0448 | 83.1028
2.5 | 0.5202 | 0.00577 | -0.0438 | 90.156
3 | 0.5714 | 0.0059 | -0.0427 | 96.8475
3.5 | 0.6225 | 0.006 | -0.0417 | 103.75
4 | 0.67 | 0.00601 | -0.0399 | 111.4809
4.5 | 0.7139 | 0.00597 | -0.0374 | 119.5812
5 | 0.7603 | 0.00611 | -0.0354 | 124.4354
5.5 | 0.8064 | 0.00637 | -0.0333 | 126.5934
6 | 0.8525 | 0.00661 | -0.0313 | 128.9713
6.5 | 0.896 | 0.00682 | -0.0288 | 131.3783
7 | 0.9358 | 0.00702 | -0.0255 | 133.3048
7.5 | 0.9776 | 0.0072 | -0.0226 | 135.7778
8 | 1.0784 | 0.00778 | -0.033 | 138.6118
8.5 | 1.1522 | 0.00826 | -0.0375 | 139.4915
9 | 1.2025 | 0.00873 | -0.0368 | 137.7434
9.5 | 1.2617 | 0.00923 | -0.0381 | 136.6956
10 | 1.3207 | 0.00973 | -0.0395 | 135.7348
10.5 | 1.3643 | 0.01016 | -0.0377 | 134.2815
11 | 1.3906 | 0.01064 | -0.0323 | 130.6955
11.5 | 1.4218 | 0.01127 | -0.0284 | 126.1579
12 | 1.4563 | 0.01193 | -0.0253 | 122.0704
12.5 | 1.4904 | 0.01269 | -0.0224 | 117.4468
13 | 1.5227 | 0.01359 | -0.0195 | 112.0456
13.5 | 1.5543 | 0.01461 | -0.0168 | 106.386
14 | 1.5867 | 0.01567 | -0.0144 | 101.2572
14.5 | 1.6149 | 0.01701 | -0.0118 | 94.9383
15 | 1.6425 | 0.01847 | -0.0094 | 88.928
15.5 | 1.6701 | 0.01998 | -0.0072 | 83.5886
16 | 1.6938 | 0.02181 | -0.0049 | 77.6616
16.5 | 1.7183 | 0.02365 | -0.0029 | 72.6554
17 | 1.7374 | 0.02594 | -0.0008 | 66.9776
17.5 | 1.7576 | 0.02827 | 0.001 | 62.1719
18 | 1.7717 | 0.03118 | 0.0028 | 56.8217
18.5 | 1.7868 | 0.03417 | 0.0042 | 52.2915
19 | 1.8007 | 0.03735 | 0.0054 | 48.2115
19.5 | 1.8084 | 0.04123 | 0.0064 | 43.8613
20 | 1.8149 | 0.0454 | 0.0071 | 39.9758

## 99. Re 8M Mach 0.10 (1)
BIGFOIL.COM POLAR EXPORT
GA 30-316
GA 30-316 |  |  |  | Cl Max: | 1.83 | at alpha= | 17 | deg
JavaFoil+Calcfoil stall+Eppler ext transition |  |  |  | L/D Max: | 131.666 | at alpha= | 7.5 | deg
Re: | 8000000 |  |  | Cd Min: | 0.0063 | at alpha= | -2 | deg
Mach: | 0.1 |  |  | Cl=0 at alpha= | -2.3226 | deg
|  |  |  | @ Cl=0.1, Cd= | 0.0063
|  |  |  | @ Cl=0.4, Cd= | 0.0065289
|  |  |  | @ Cl=0.6, Cd= | 0.0067522
alpha (deg) | Cl | Cd | Cm | Cl/Cd
-20 | -1.008 | 0.11593 | -0.018 | -8.697
-19.5 | -1.028 | 0.10469 | -0.019 | -9.816
-19 | -1.047 | 0.09315 | -0.02 | -11.236
-18.5 | -1.063 | 0.08319 | -0.021 | -12.782
-18 | -1.078 | 0.07417 | -0.022 | -14.533
-17.5 | -1.089 | 0.06665 | -0.023 | -16.341
-17 | -1.098 | 0.05942 | -0.023 | -18.485
-16.5 | -1.106 | 0.05196 | -0.024 | -21.296
-16 | -1.115 | 0.04367 | -0.025 | -25.534
-15.5 | -1.119 | 0.03762 | -0.026 | -29.737
-15 | -1.136 | 0.02748 | -0.028 | -41.333
-14.5 | -1.136 | 0.02282 | -0.029 | -49.77
-14 | -1.131 | 0.01882 | -0.03 | -60.097
-13.5 | -1.118 | 0.01659 | -0.031 | -67.403
-13 | -1.103 | 0.01453 | -0.032 | -75.885
-12.5 | -1.08 | 0.01351 | -0.033 | -79.928
-12 | -1.057 | 0.01202 | -0.034 | -87.901
-11.5 | -1.019 | 0.01138 | -0.034 | -89.522
-11 | -0.977 | 0.01085 | -0.035 | -90.016
-10.5 | -0.933 | 0.01032 | -0.036 | -90.392
-10 | -0.887 | 0.00977 | -0.036 | -90.776
-9.5 | -0.838 | 0.00983 | -0.037 | -85.275
-9 | -0.788 | 0.0094 | -0.038 | -83.805
-8.5 | -0.736 | 0.00903 | -0.038 | -81.43
-8 | -0.682 | 0.00802 | -0.039 | -84.957
-7.5 | -0.626 | 0.00778 | -0.04 | -80.507
-7 | -0.569 | 0.00744 | -0.04 | -76.504
-6.5 | -0.511 | 0.00723 | -0.041 | -70.696
-6 | -0.452 | 0.00717 | -0.042 | -63.137
-5.5 | -0.393 | 0.007 | -0.042 | -56.133
-5 | -0.332 | 0.00665 | -0.043 | -49.942
-4.5 | -0.271 | 0.00671 | -0.044 | -40.345
-4 | -0.209 | 0.00662 | -0.044 | -31.592
-3.5 | -0.147 | 0.00658 | -0.045 | -22.373
-3 | -0.085 | 0.00634 | -0.046 | -13.394
-2.5 | -0.022 | 0.00635 | -0.046 | -3.529
-2 | 0.04 | 0.0063 | -0.047 | 6.378
-1.5 | 0.103 | 0.0063 | -0.048 | 16.337
-1 | 0.166 | 0.00647 | -0.048 | 25.6
-0.5 | 0.228 | 0.00636 | -0.049 | 35.913
0 | 0.293 | 0.00643 | -0.05 | 45.545
0.5 | 0.356 | 0.00648 | -0.05 | 54.942
1 | 0.419 | 0.00655 | -0.051 | 63.963
1.5 | 0.482 | 0.00681 | -0.052 | 70.693
2 | 0.544 | 0.00685 | -0.052 | 79.479
2.5 | 0.607 | 0.00674 | -0.053 | 90.075
3 | 0.669 | 0.00695 | -0.054 | 96.228
3.5 | 0.731 | 0.00709 | -0.055 | 103.179
4 | 0.793 | 0.00733 | -0.055 | 108.26
4.5 | 0.855 | 0.00758 | -0.056 | 112.798
5 | 0.916 | 0.00788 | -0.057 | 116.336
5.5 | 0.977 | 0.00838 | -0.057 | 116.674
6 | 1.038 | 0.00905 | -0.058 | 114.703
6.5 | 1.098 | 0.00883 | -0.059 | 124.333
7 | 1.157 | 0.00899 | -0.059 | 128.777
7.5 | 1.216 | 0.00923 | -0.06 | 131.666
8 | 1.274 | 0.00978 | -0.061 | 130.222
8.5 | 1.331 | 0.01067 | -0.061 | 124.659
9 | 1.387 | 0.01093 | -0.062 | 126.844
9.5 | 1.441 | 0.01109 | -0.063 | 129.864
10 | 1.493 | 0.0115 | -0.063 | 129.906
10.5 | 1.545 | 0.01212 | -0.064 | 127.448
11 | 1.594 | 0.01291 | -0.064 | 123.497
11.5 | 1.64 | 0.01346 | -0.065 | 121.82
12 | 1.65 | 0.01551 | -0.064 | 106.357
12.5 | 1.684 | 0.0166 | -0.065 | 101.489
13 | 1.716 | 0.01764 | -0.065 | 97.308
13.5 | 1.744 | 0.01885 | -0.065 | 92.509
14 | 1.767 | 0.02037 | -0.066 | 86.744
14.5 | 1.787 | 0.02201 | -0.066 | 81.179
15 | 1.804 | 0.02369 | -0.066 | 76.145
15.5 | 1.816 | 0.02572 | -0.066 | 70.609
16 | 1.821 | 0.02928 | -0.067 | 62.197
16.5 | 1.828 | 0.03158 | -0.067 | 57.879
17 | 1.83 | 0.03416 | -0.067 | 53.572
17.5 | 1.829 | 0.03706 | -0.067 | 49.334
18 | 1.824 | 0.04003 | -0.067 | 45.552
18.5 | 1.815 | 0.04353 | -0.068 | 41.689
19 | 1.801 | 0.04784 | -0.068 | 37.649
19.5 | 1.785 | 0.05208 | -0.068 | 34.278
20 | 1.765 | 0.0576 | -0.068 | 30.634

## 100. Re 8M Mach 0.10 (2)
BIGFOIL.COM POLAR EXPORT
GA 30-316
GA 30-316 |  |  |  | Cl Max: | 1.8096 | at alpha= | 20 | deg
XFOIL ncrit=9 |  |  |  | L/D Max: | 138.431 | at alpha= | 8 | deg
Re: | 8000000 |  |  | Cd Min: | 0.04806 | at alpha= | 20 | deg
Mach: | 0.1 |  |  | Cl=0 at alpha= | -2.4576 | deg
|  |  |  | @ Cl=0.1, Cd= | 0.0053454
|  |  |  | @ Cl=0.4, Cd= | 0.0055473
|  |  |  | @ Cl=0.6, Cd= | 0.0059599
alpha (deg) | Cl | Cd | Cm | Cl/Cd
-15 | -1.2184 | 0.01273 | -0.0951 | -95.7109
-14.5 | -1.1921 | 0.01237 | -0.0896 | -96.3703
-14 | -1.1668 | 0.01188 | -0.0838 | -98.2155
-13.5 | -1.1344 | 0.01147 | -0.0793 | -98.9015
-13 | -1.0929 | 0.01105 | -0.0764 | -98.905
-12.5 | -1.0483 | 0.01066 | -0.0741 | -98.3396
-12 | -1.0031 | 0.01025 | -0.0718 | -97.8634
-11.5 | -0.9566 | 0.00981 | -0.0698 | -97.5127
-11 | -0.9086 | 0.00945 | -0.0681 | -96.1481
-10.5 | -0.8581 | 0.00911 | -0.0667 | -94.1932
-10 | -0.8084 | 0.00877 | -0.0652 | -92.1779
-9.5 | -0.7572 | 0.00844 | -0.064 | -89.7156
-9 | -0.705 | 0.00816 | -0.0629 | -86.3971
-8.5 | -0.653 | 0.00786 | -0.0618 | -83.0789
-8 | -0.6005 | 0.00763 | -0.0608 | -78.7025
-7.5 | -0.547 | 0.00736 | -0.06 | -74.3207
-7 | -0.4936 | 0.00713 | -0.0591 | -69.2286
-6.5 | -0.4395 | 0.00691 | -0.0584 | -63.6035
-6 | -0.3852 | 0.00671 | -0.0577 | -57.4069
-5.5 | -0.3308 | 0.00653 | -0.057 | -50.6585
-5 | -0.2764 | 0.00638 | -0.0563 | -43.3229
-4.5 | -0.2218 | 0.00623 | -0.0557 | -35.6019
-4 | -0.1671 | 0.00605 | -0.0551 | -27.6198
-3.5 | -0.1125 | 0.00589 | -0.0545 | -19.1002
-3 | -0.0585 | 0.00571 | -0.0537 | -10.2452
-2.5 | -0.0046 | 0.00555 | -0.053 | -0.82883
-2 | 0.0496 | 0.00543 | -0.0523 | 9.1344
-1.5 | 0.1032 | 0.00534 | -0.0516 | 19.3258
-1 | 0.1561 | 0.00535 | -0.0506 | 29.1776
-0.5 | 0.2082 | 0.0054 | -0.0496 | 38.5556
0 | 0.2604 | 0.00542 | -0.0486 | 48.0443
0.5 | 0.3136 | 0.00543 | -0.0477 | 57.7532
1 | 0.367 | 0.00549 | -0.047 | 66.8488
1.5 | 0.4188 | 0.00558 | -0.0459 | 75.0538
2 | 0.4712 | 0.00566 | -0.0449 | 83.2509
2.5 | 0.5229 | 0.00579 | -0.0439 | 90.3109
3 | 0.5744 | 0.00591 | -0.0428 | 97.1912
3.5 | 0.6257 | 0.00601 | -0.0416 | 104.1098
4.5 | 0.7171 | 0.00599 | -0.0372 | 119.7162
5.5 | 0.8098 | 0.0064 | -0.033 | 126.5312
6 | 0.856 | 0.00663 | -0.0309 | 129.1101
6.5 | 0.8994 | 0.00685 | -0.0282 | 131.2993
7 | 0.9383 | 0.00706 | -0.0246 | 132.9037
7.5 | 0.9828 | 0.00726 | -0.0222 | 135.3719
8 | 1.0853 | 0.00784 | -0.0329 | 138.4311
9 | 1.2085 | 0.0088 | -0.0361 | 137.3295
9.5 | 1.2686 | 0.00931 | -0.0375 | 136.2621
10 | 1.3277 | 0.00984 | -0.0388 | 134.9289
10.5 | 1.3653 | 0.01027 | -0.0355 | 132.9406
11 | 1.3938 | 0.01078 | -0.0306 | 129.295
11.5 | 1.426 | 0.01145 | -0.0267 | 124.5415
12 | 1.4601 | 0.01217 | -0.0235 | 119.9753
12.5 | 1.4945 | 0.01298 | -0.0206 | 115.1387
13 | 1.5274 | 0.01393 | -0.0177 | 109.6482
13.5 | 1.5587 | 0.01502 | -0.0149 | 103.775
14 | 1.5911 | 0.01616 | -0.0125 | 98.4592
14.5 | 1.6194 | 0.01756 | -0.0099 | 92.221
15 | 1.6455 | 0.01919 | -0.0073 | 85.7478
15.5 | 1.6727 | 0.0208 | -0.0051 | 80.4183
16 | 1.6956 | 0.02278 | -0.0027 | 74.4337
16.5 | 1.7195 | 0.02475 | -0.0007 | 69.4747
17 | 1.7378 | 0.02723 | 0.0014 | 63.8193
17.5 | 1.7583 | 0.02964 | 0.0031 | 59.3219
18 | 1.7709 | 0.03282 | 0.005 | 53.958
18.5 | 1.7861 | 0.03593 | 0.0063 | 49.7105
19 | 1.7965 | 0.03959 | 0.0074 | 45.3776
19.5 | 1.8029 | 0.04375 | 0.0084 | 41.2091
20 | 1.8096 | 0.04806 | 0.0089 | 37.6529

## 101. Re 8M Mach 0.25 (1)
BIGFOIL.COM POLAR EXPORT
GA 30-316
GA 30-316 |  |  |  | Cl Max: | 1.762 | at alpha= | 15 | deg
JavaFoil+Calcfoil stall+Eppler ext transition |  |  |  | L/D Max: | 128.329 | at alpha= | 8.5 | deg
Re: | 8000000 |  |  | Cd Min: | 0.00638 | at alpha= | -1 | deg
Mach: | 0.25 |  |  | Cl=0 at alpha= | -2.3203 | deg
|  |  |  | @ Cl=0.1, Cd= | 0.0064
|  |  |  | @ Cl=0.4, Cd= | 0.0066934
|  |  |  | @ Cl=0.6, Cd= | 0.0069067
alpha (deg) | Cl | Cd | Cm | Cl/Cd
-18 | -0.798 | 0.11823 | -0.019 | -6.75
-17.5 | -0.837 | 0.10582 | -0.02 | -7.91
-17 | -0.879 | 0.08889 | -0.022 | -9.884
-16.5 | -0.91 | 0.07953 | -0.023 | -11.44
-16 | -0.939 | 0.06941 | -0.024 | -13.525
-15.5 | -0.962 | 0.06134 | -0.025 | -15.679
-15 | -0.984 | 0.052 | -0.026 | -18.92
-14.5 | -1 | 0.0443 | -0.027 | -22.565
-14 | -1.014 | 0.03591 | -0.029 | -28.233
-13.5 | -1.041 | 0.02433 | -0.031 | -42.784
-13 | -1.048 | 0.01909 | -0.032 | -54.869
-12.5 | -1.041 | 0.01646 | -0.033 | -63.232
-12 | -1.025 | 0.01423 | -0.034 | -72.048
-11.5 | -1.004 | 0.01277 | -0.035 | -78.62
-11 | -0.977 | 0.0118 | -0.036 | -82.797
-10.5 | -0.938 | 0.01056 | -0.037 | -88.771
-10 | -0.895 | 0.01088 | -0.037 | -82.255
-9.5 | -0.849 | 0.00993 | -0.038 | -85.455
-9 | -0.8 | 0.00987 | -0.039 | -81.002
-8.5 | -0.749 | 0.00942 | -0.039 | -79.44
-8 | -0.695 | 0.00831 | -0.04 | -83.685
-7.5 | -0.64 | 0.00804 | -0.041 | -79.553
-7 | -0.582 | 0.00795 | -0.041 | -73.24
-6.5 | -0.524 | 0.00735 | -0.042 | -71.254
-6 | -0.464 | 0.00732 | -0.043 | -63.375
-5.5 | -0.403 | 0.00714 | -0.043 | -56.364
-5 | -0.341 | 0.00674 | -0.044 | -50.547
-4.5 | -0.278 | 0.00684 | -0.045 | -40.624
-4 | -0.215 | 0.00673 | -0.045 | -31.896
-3.5 | -0.151 | 0.00665 | -0.046 | -22.737
-3 | -0.087 | 0.00644 | -0.047 | -13.535
-2.5 | -0.023 | 0.00665 | -0.048 | -3.461
-2 | 0.041 | 0.0064 | -0.048 | 6.454
-1.5 | 0.106 | 0.0064 | -0.049 | 16.519
-1 | 0.17 | 0.00638 | -0.05 | 26.69
-0.5 | 0.235 | 0.00641 | -0.05 | 36.599
0 | 0.301 | 0.00654 | -0.051 | 46.05
0.5 | 0.366 | 0.00672 | -0.052 | 54.451
1 | 0.43 | 0.00667 | -0.052 | 64.535
1.5 | 0.495 | 0.00684 | -0.053 | 72.364
2 | 0.559 | 0.00699 | -0.054 | 80.056
2.5 | 0.623 | 0.00686 | -0.055 | 90.927
3 | 0.687 | 0.0071 | -0.055 | 96.789
3.5 | 0.751 | 0.00725 | -0.056 | 103.619
4 | 0.815 | 0.00751 | -0.057 | 108.517
4.5 | 0.878 | 0.00778 | -0.057 | 112.85
5 | 0.941 | 0.00815 | -0.058 | 115.42
5.5 | 1.003 | 0.00864 | -0.059 | 116.06
6 | 1.065 | 0.00936 | -0.059 | 113.761
6.5 | 1.127 | 0.00937 | -0.06 | 120.201
7 | 1.187 | 0.00977 | -0.061 | 121.533
7.5 | 1.247 | 0.01013 | -0.062 | 123.002
8 | 1.305 | 0.01074 | -0.062 | 121.555
8.5 | 1.363 | 0.01062 | -0.063 | 128.329
9 | 1.419 | 0.01156 | -0.064 | 122.809
9.5 | 1.473 | 0.01174 | -0.064 | 125.438
10 | 1.526 | 0.01283 | -0.065 | 118.867
10.5 | 1.576 | 0.013 | -0.066 | 121.188
11 | 1.605 | 0.01474 | -0.065 | 108.851
11.5 | 1.63 | 0.01591 | -0.065 | 102.442
12 | 1.663 | 0.01728 | -0.066 | 96.232
12.5 | 1.692 | 0.01849 | -0.066 | 91.531
13 | 1.717 | 0.01997 | -0.066 | 85.992
13.5 | 1.736 | 0.02164 | -0.067 | 80.202
14 | 1.75 | 0.02349 | -0.067 | 74.476
14.5 | 1.759 | 0.02555 | -0.067 | 68.848
15 | 1.762 | 0.02773 | -0.067 | 63.559
15.5 | 1.759 | 0.03084 | -0.068 | 57.022
16 | 1.746 | 0.03552 | -0.067 | 49.146
16.5 | 1.731 | 0.03896 | -0.068 | 44.422
17 | 1.711 | 0.04264 | -0.068 | 40.12
17.5 | 1.683 | 0.04746 | -0.068 | 35.456
18 | 1.648 | 0.0531 | -0.067 | 31.035
18.5 | 1.607 | 0.0599 | -0.067 | 26.831
19 | 1.563 | 0.06645 | -0.067 | 23.53
19.5 | 1.512 | 0.07528 | -0.066 | 20.085
20 | 1.456 | 0.08477 | -0.066 | 17.178

## 102. Re 8M Mach 0.25 (2)
BIGFOIL.COM POLAR EXPORT
GA 30-316
GA 30-316 |  |  |  | Cl Max: | 0.9405 | at alpha= | 7 | deg
XFOIL ncrit=9 |  |  |  | L/D Max: | 130.989 | at alpha= | 7 | deg
Re: | 8000000 |  |  | Cd Min: | 0.01386 | at alpha= | -14.5 | deg
Mach: | 0.25 |  |  | Cl=0 at alpha= | -2.4651 | deg
|  |  |  | @ Cl=0.1, Cd= | 0.005421
|  |  |  | @ Cl=0.4, Cd= | 0.0055934
|  |  |  | @ Cl=0.6, Cd= | 0.0060133
alpha (deg) | Cl | Cd | Cm | Cl/Cd
-14.5 | -1.1921 | 0.01386 | -0.1117 | -86.0101
-14 | -1.1685 | 0.01325 | -0.105 | -88.1887
-13.5 | -1.1418 | 0.01254 | -0.0986 | -91.0526
-13 | -1.1124 | 0.01193 | -0.0924 | -93.2439
-12.5 | -1.0787 | 0.01142 | -0.0869 | -94.4571
-12 | -1.0342 | 0.01093 | -0.0833 | -94.6203
-11.5 | -0.9866 | 0.01049 | -0.0802 | -94.0515
-11 | -0.9381 | 0.01002 | -0.0774 | -93.6228
-10.5 | -0.8882 | 0.00956 | -0.0748 | -92.9079
-10 | -0.8366 | 0.00919 | -0.0726 | -91.0337
-9.5 | -0.7831 | 0.00882 | -0.0708 | -88.7868
-9 | -0.7302 | 0.00845 | -0.0688 | -86.4142
-8.5 | -0.6751 | 0.00815 | -0.0674 | -82.8344
-8 | -0.6213 | 0.00785 | -0.0657 | -79.1465
-7.5 | -0.5658 | 0.00758 | -0.0644 | -74.6438
-7 | -0.5099 | 0.00732 | -0.0632 | -69.6585
-6.5 | -0.4543 | 0.00708 | -0.0621 | -64.1667
-6 | -0.3979 | 0.00685 | -0.0611 | -58.0876
-5.5 | -0.3414 | 0.00665 | -0.0601 | -51.3383
-5 | -0.2849 | 0.00649 | -0.0592 | -43.8983
-4.5 | -0.2284 | 0.00633 | -0.0584 | -36.0821
-4 | -0.1721 | 0.00615 | -0.0575 | -27.9837
-3.5 | -0.1157 | 0.00597 | -0.0567 | -19.3802
-3 | -0.0596 | 0.00579 | -0.0559 | -10.2936
-2.5 | -0.0039 | 0.00562 | -0.055 | -0.69395
-2 | 0.052 | 0.0055 | -0.0542 | 9.4545
-1.5 | 0.1067 | 0.00541 | -0.0532 | 19.7227
-1 | 0.1611 | 0.00541 | -0.0521 | 29.7782
-0.5 | 0.2146 | 0.00545 | -0.0509 | 39.3761
0 | 0.2684 | 0.00547 | -0.0497 | 49.0676
0.5 | 0.3232 | 0.00549 | -0.0488 | 58.8707
1 | 0.3776 | 0.00556 | -0.0478 | 67.9137
1.5 | 0.4312 | 0.00564 | -0.0466 | 76.4539
2 | 0.4845 | 0.00575 | -0.0454 | 84.2609
2.5 | 0.5376 | 0.00588 | -0.0441 | 91.4286
3 | 0.5906 | 0.00599 | -0.0428 | 98.5977
3.5 | 0.6431 | 0.00612 | -0.0414 | 105.0817
4 | 0.6915 | 0.0062 | -0.0392 | 111.5323
4.5 | 0.7343 | 0.00616 | -0.0359 | 119.2045
5 | 0.781 | 0.00629 | -0.0333 | 124.1653
5.5 | 0.828 | 0.00653 | -0.0308 | 126.7994
6 | 0.8732 | 0.00679 | -0.0279 | 128.6009
6.5 | 0.9108 | 0.00699 | -0.0234 | 130.3004
7 | 0.9405 | 0.00718 | -0.0172 | 130.9889

## 103. Re 8M Mach 0.50 (1)
BIGFOIL.COM POLAR EXPORT
GA 30-316
GA 30-316 |  |  |  | Cl Max: | 1.562 | at alpha= | 10.5 | deg
JavaFoil+Calcfoil stall+Eppler ext transition |  |  |  | L/D Max: | 113.21 | at alpha= | 6 | deg
Re: | 8000000 |  |  | Cd Min: | 0.00676 | at alpha= | -1.5 | deg
Mach: | 0.5 |  |  | Cl=0 at alpha= | -2.3194 | deg
|  |  |  | @ Cl=0.1, Cd= | 0.0068125
|  |  |  | @ Cl=0.4, Cd= | 0.0072156
|  |  |  | @ Cl=0.6, Cd= | 0.0075721
alpha (deg) | Cl | Cd | Cm | Cl/Cd
-20 | -1.026 | 0.16329 | -0.019 | -6.283
-19.5 | -1.004 | 0.14683 | -0.02 | -6.837
-19 | -0.975 | 0.13886 | -0.02 | -7.024
-18.5 | -0.945 | 0.13637 | -0.02 | -6.926
-18 | -0.911 | 0.13342 | -0.02 | -6.83
-17.5 | -0.882 | 0.129 | -0.02 | -6.836
-17 | -0.852 | 0.1244 | -0.02 | -6.851
-16.5 | -0.822 | 0.11917 | -0.02 | -6.895
-16 | -0.795 | 0.1285 | -0.021 | -6.19
-15.5 | -0.77 | 0.11703 | -0.022 | -6.576
-15 | -0.741 | 0.10987 | -0.022 | -6.744
-14.5 | -0.711 | 0.1051 | -0.022 | -6.769
-14 | -0.681 | 0.1013 | -0.022 | -6.719
-13.5 | -0.65 | 0.09808 | -0.022 | -6.631
-13 | -0.619 | 0.09552 | -0.021 | -6.484
-12.5 | -0.591 | 0.09115 | -0.021 | -6.48
-12 | -0.562 | 0.09137 | -0.021 | -6.152
-11.5 | -0.536 | 0.08144 | -0.023 | -6.578
-11 | -0.507 | 0.0747 | -0.024 | -6.784
-10.5 | -0.476 | 0.07135 | -0.023 | -6.675
-10 | -0.45 | 0.06397 | -0.025 | -7.03
-9.5 | -0.443 | 0.04225 | -0.033 | -10.491
-9 | -0.691 | 0.01663 | -0.041 | -41.533
-8.5 | -0.728 | 0.01309 | -0.043 | -55.603
-8 | -0.715 | 0.01101 | -0.045 | -64.948
-7.5 | -0.676 | 0.00995 | -0.045 | -67.947
-7 | -0.626 | 0.00903 | -0.046 | -69.35
-6.5 | -0.57 | 0.00888 | -0.047 | -64.197
-6 | -0.509 | 0.00794 | -0.048 | -64.083
-5.5 | -0.444 | 0.00795 | -0.048 | -55.885
-5 | -0.377 | 0.00744 | -0.049 | -50.765
-4.5 | -0.309 | 0.00745 | -0.05 | -41.476
-4 | -0.239 | 0.00689 | -0.051 | -34.695
-3.5 | -0.168 | 0.00684 | -0.052 | -24.618
-3 | -0.097 | 0.00732 | -0.052 | -13.284
-2.5 | -0.026 | 0.00716 | -0.053 | -3.591
-2 | 0.046 | 0.00697 | -0.054 | 6.615
-1.5 | 0.118 | 0.00676 | -0.055 | 17.457
-1 | 0.19 | 0.00679 | -0.055 | 27.991
-0.5 | 0.262 | 0.00691 | -0.056 | 37.911
0 | 0.336 | 0.0071 | -0.057 | 47.335
0.5 | 0.408 | 0.00723 | -0.058 | 56.528
1 | 0.481 | 0.00719 | -0.059 | 66.815
1.5 | 0.553 | 0.0074 | -0.059 | 74.621
2 | 0.624 | 0.00766 | -0.06 | 81.456
2.5 | 0.696 | 0.00749 | -0.061 | 92.886
3 | 0.767 | 0.00781 | -0.062 | 98.247
3.5 | 0.838 | 0.00807 | -0.063 | 103.747
4 | 0.908 | 0.0091 | -0.063 | 99.808
4.5 | 0.978 | 0.00947 | -0.064 | 103.228
5 | 1.046 | 0.00944 | -0.065 | 110.821
5.5 | 1.115 | 0.00996 | -0.066 | 111.846
6 | 1.182 | 0.01044 | -0.066 | 113.21
6.5 | 1.248 | 0.01139 | -0.067 | 109.553
7 | 1.311 | 0.01215 | -0.068 | 107.9
7.5 | 1.373 | 0.01222 | -0.069 | 112.338
8 | 1.431 | 0.01302 | -0.07 | 109.939
8.5 | 1.454 | 0.01502 | -0.069 | 96.81
9 | 1.497 | 0.01651 | -0.069 | 90.665
9.5 | 1.529 | 0.01831 | -0.069 | 83.538
10 | 1.552 | 0.02018 | -0.07 | 76.905
10.5 | 1.562 | 0.02284 | -0.07 | 68.359
11 | 1.546 | 0.02623 | -0.07 | 58.939
11.5 | 1.476 | 0.03085 | -0.07 | 47.843
12 | 1.205 | 0.04553 | -0.068 | 26.465
12.5 | 0.94 | 0.06024 | -0.065 | 15.597
13 | 0.917 | 0.09294 | -0.055 | 9.866
13.5 | 0.966 | 0.08195 | -0.06 | 11.786
14 | 0.993 | 0.08838 | -0.06 | 11.234
14.5 | 1.01 | 0.10175 | -0.058 | 9.923
15 | 1.034 | 0.09856 | -0.058 | 10.491
15.5 | 1.079 | 0.09408 | -0.062 | 11.471

## 104. Re 8M Mach 0.50 (2)
BIGFOIL.COM POLAR EXPORT
GA 30-316
GA 30-316 |  |  |  | Cl Max: | 1.6754 | at alpha= | 15 | deg
XFOIL ncrit=9 |  |  |  | L/D Max: | 117.48 | at alpha= | 7.5 | deg
Re: | 8000000 |  |  | Cd Min: | 0.15564 | at alpha= | 20 | deg
Mach: | 0.5 |  |  | Cl=0 at alpha= | -2.4833 | deg
|  |  |  | @ Cl=0.1, Cd= | 0.0057285
|  |  |  | @ Cl=0.4, Cd= | 0.0058426
|  |  |  | @ Cl=0.6, Cd= | 0.0063037
alpha (deg) | Cl | Cd | Cm | Cl/Cd
-15 | -0.6808 | 0.10476 | -0.0755 | -6.4987
-14.5 | -0.6943 | 0.09172 | -0.0887 | -7.5698
-14 | -0.7178 | 0.08026 | -0.098 | -8.9434
-13.5 | -0.7441 | 0.0693 | -0.1066 | -10.7374
-13 | -0.7701 | 0.05815 | -0.116 | -13.2433
-12.5 | -0.7881 | 0.04491 | -0.1319 | -17.5484
-12 | -0.8071 | 0.03185 | -0.1477 | -25.3407
-11.5 | -0.8332 | 0.02276 | -0.1539 | -36.6081
-11 | -0.8596 | 0.01782 | -0.1485 | -48.2379
-10.5 | -0.8815 | 0.01459 | -0.1375 | -60.4181
-10 | -0.8837 | 0.0125 | -0.1251 | -70.696
-9.5 | -0.8669 | 0.01116 | -0.1133 | -77.6792
-9 | -0.8265 | 0.01027 | -0.1045 | -80.4771
-8.5 | -0.771 | 0.00959 | -0.0982 | -80.3962
-8 | -0.7106 | 0.00903 | -0.093 | -78.6932
-7.5 | -0.6485 | 0.00857 | -0.0885 | -75.6709
-7 | -0.5845 | 0.00819 | -0.0846 | -71.3675
-6.5 | -0.5194 | 0.00782 | -0.0813 | -66.4194
-6 | -0.4545 | 0.0075 | -0.0783 | -60.6
-5.5 | -0.3896 | 0.00722 | -0.0756 | -53.9612
-5 | -0.3243 | 0.00697 | -0.0732 | -46.528
-4.5 | -0.2589 | 0.00673 | -0.0712 | -38.4695
-4 | -0.1936 | 0.00653 | -0.0693 | -29.6478
-3.5 | -0.1285 | 0.00635 | -0.0675 | -20.2362
-3 | -0.065 | 0.00614 | -0.0657 | -10.5863
-2.5 | -0.0021 | 0.00594 | -0.0639 | -0.35354
-2 | 0.0607 | 0.00578 | -0.0623 | 10.5017
-1.5 | 0.1218 | 0.0057 | -0.0603 | 21.3684
-1 | 0.182 | 0.00569 | -0.0583 | 31.9859
-0.5 | 0.2425 | 0.00572 | -0.0564 | 42.3951
0 | 0.3015 | 0.00575 | -0.0543 | 52.4348
0.5 | 0.3625 | 0.00578 | -0.0525 | 62.7163
1 | 0.4224 | 0.00588 | -0.0505 | 71.8367
1.5 | 0.4814 | 0.00598 | -0.0483 | 80.5017
2 | 0.5394 | 0.00613 | -0.0459 | 87.9935
2.5 | 0.5952 | 0.00629 | -0.043 | 94.6264
3 | 0.6513 | 0.00645 | -0.0401 | 100.9767
3.5 | 0.7046 | 0.00665 | -0.0366 | 105.9549
4 | 0.7511 | 0.00682 | -0.0316 | 110.132
4.5 | 0.7844 | 0.00685 | -0.0241 | 114.5109
5 | 0.8155 | 0.00707 | -0.0163 | 115.3465
5.5 | 0.8548 | 0.0074 | -0.0099 | 115.5135
6 | 0.8933 | 0.00782 | -0.0036 | 114.2327
6.5 | 0.9274 | 0.00827 | 0.0035 | 112.1403
7 | 1.0391 | 0.00892 | -0.0046 | 116.491
7.5 | 1.1701 | 0.00996 | -0.0163 | 117.4799
8.5 | 1.3016 | 0.01209 | -0.0143 | 107.6592
9 | 1.3422 | 0.01329 | -0.0089 | 100.9932
9.5 | 1.3836 | 0.01474 | -0.0041 | 93.867
10 | 1.425 | 0.01638 | 0.0005 | 86.9963
10.5 | 1.4633 | 0.01833 | 0.005 | 79.8309
11 | 1.5014 | 0.02044 | 0.0094 | 73.454
11.5 | 1.5377 | 0.02277 | 0.0137 | 67.5318
12 | 1.5688 | 0.02559 | 0.0179 | 61.3052
12.5 | 1.5967 | 0.02876 | 0.0219 | 55.5181
13 | 1.6225 | 0.0323 | 0.0256 | 50.2322
13.5 | 1.6448 | 0.03626 | 0.029 | 45.3613
14 | 1.659 | 0.04097 | 0.0319 | 40.493
14.5 | 1.6711 | 0.04605 | 0.0344 | 36.2888
15 | 1.6754 | 0.05187 | 0.0363 | 32.3
15.5 | 1.6722 | 0.05853 | 0.0373 | 28.57
16 | 1.6571 | 0.06638 | 0.0372 | 24.9638
16.5 | 1.6351 | 0.07505 | 0.036 | 21.7868
17 | 1.6053 | 0.08468 | 0.0336 | 18.9573
17.5 | 1.5675 | 0.0953 | 0.0299 | 16.4481
18 | 1.5275 | 0.10651 | 0.0251 | 14.3414
18.5 | 1.4873 | 0.11819 | 0.0193 | 12.584
19 | 1.4454 | 0.13042 | 0.0123 | 11.0827
19.5 | 1.4056 | 0.14302 | 0.0045 | 9.828
20 | 1.3695 | 0.15564 | -0.004 | 8.7992

## 105. Re 10M Mach 0.00 (1)
BIGFOIL.COM POLAR EXPORT
GA 30-316
GA 30-316 |  |  |  | Cl Max: | 1.85 | at alpha= | 17.5 | deg
JavaFoil+Calcfoil stall+Eppler ext transition |  |  |  | L/D Max: | 134.394 | at alpha= | 8.5 | deg
Re: | 10000000 |  |  | Cd Min: | 0.00608 | at alpha= | 0 | deg
Mach: | 0 |  |  | Cl=0 at alpha= | -2.3226 | deg
|  |  |  | @ Cl=0.1, Cd= | 0.0062255
|  |  |  | @ Cl=0.4, Cd= | 0.0064735
|  |  |  | @ Cl=0.6, Cd= | 0.0066852
alpha (deg) | Cl | Cd | Cm | Cl/Cd
-20 | -1.059 | 0.1043 | -0.019 | -10.157
-19.5 | -1.073 | 0.09602 | -0.02 | -11.175
-19 | -1.093 | 0.08179 | -0.021 | -13.367
-18.5 | -1.105 | 0.07394 | -0.021 | -14.95
-18 | -1.119 | 0.06433 | -0.022 | -17.395
-17.5 | -1.128 | 0.05691 | -0.023 | -19.825
-17 | -1.135 | 0.05036 | -0.024 | -22.535
-16.5 | -1.14 | 0.04403 | -0.025 | -25.888
-16 | -1.158 | 0.03281 | -0.026 | -35.29
-15.5 | -1.16 | 0.02793 | -0.027 | -41.544
-15 | -1.161 | 0.02305 | -0.028 | -50.366
-14.5 | -1.157 | 0.0192 | -0.029 | -60.258
-14 | -1.148 | 0.01649 | -0.03 | -69.612
-13.5 | -1.132 | 0.01493 | -0.031 | -75.827
-13 | -1.112 | 0.01334 | -0.032 | -83.408
-12.5 | -1.094 | 0.0115 | -0.033 | -95.128
-12 | -1.058 | 0.01147 | -0.034 | -92.212
-11.5 | -1.018 | 0.0109 | -0.034 | -93.426
-11 | -0.976 | 0.01031 | -0.035 | -94.718
-10.5 | -0.932 | 0.00983 | -0.035 | -94.75
-10 | -0.885 | 0.00942 | -0.036 | -93.955
-9.5 | -0.836 | 0.00906 | -0.037 | -92.327
-9 | -0.786 | 0.009 | -0.037 | -87.234
-8.5 | -0.733 | 0.00823 | -0.038 | -89.071
-8 | -0.679 | 0.0078 | -0.039 | -87.075
-7.5 | -0.624 | 0.00747 | -0.039 | -83.502
-7 | -0.567 | 0.00747 | -0.04 | -75.892
-6.5 | -0.509 | 0.00689 | -0.041 | -73.9
-6 | -0.45 | 0.0067 | -0.041 | -67.245
-5.5 | -0.391 | 0.00683 | -0.042 | -57.215
-5 | -0.331 | 0.00675 | -0.043 | -48.978
-4.5 | -0.27 | 0.00665 | -0.043 | -40.515
-4 | -0.208 | 0.00662 | -0.044 | -31.456
-3.5 | -0.146 | 0.0065 | -0.045 | -22.546
-3 | -0.084 | 0.00663 | -0.045 | -12.743
-2.5 | -0.022 | 0.0065 | -0.046 | -3.435
-2 | 0.04 | 0.00639 | -0.047 | 6.257
-1.5 | 0.102 | 0.00622 | -0.047 | 16.457
-1 | 0.165 | 0.00638 | -0.048 | 25.828
-0.5 | 0.227 | 0.00628 | -0.049 | 36.162
0 | 0.291 | 0.00608 | -0.049 | 47.967
0.5 | 0.354 | 0.00651 | -0.05 | 54.381
1 | 0.417 | 0.00646 | -0.051 | 64.514
1.5 | 0.479 | 0.00673 | -0.052 | 71.218
2 | 0.542 | 0.00647 | -0.052 | 83.69
2.5 | 0.604 | 0.0067 | -0.053 | 90.169
3 | 0.666 | 0.0068 | -0.054 | 97.913
3.5 | 0.728 | 0.00701 | -0.054 | 103.764
4 | 0.789 | 0.00755 | -0.055 | 104.609
4.5 | 0.851 | 0.0075 | -0.056 | 113.489
5 | 0.912 | 0.00775 | -0.056 | 117.606
5.5 | 0.972 | 0.00851 | -0.057 | 114.242
6 | 1.033 | 0.00879 | -0.058 | 117.51
6.5 | 1.093 | 0.00913 | -0.058 | 119.619
7 | 1.152 | 0.00908 | -0.059 | 126.835
7.5 | 1.21 | 0.00934 | -0.06 | 129.509
8 | 1.268 | 0.00945 | -0.06 | 134.212
8.5 | 1.325 | 0.00986 | -0.061 | 134.394
9 | 1.381 | 0.01052 | -0.062 | 131.223
9.5 | 1.435 | 0.01074 | -0.062 | 133.586
10 | 1.487 | 0.0111 | -0.063 | 133.957
10.5 | 1.539 | 0.01236 | -0.064 | 124.552
11 | 1.588 | 0.01226 | -0.064 | 129.501
11.5 | 1.635 | 0.01347 | -0.065 | 121.333
12 | 1.679 | 0.01436 | -0.065 | 116.902
12.5 | 1.685 | 0.0156 | -0.065 | 108.044
13 | 1.718 | 0.01682 | -0.065 | 102.099
13.5 | 1.747 | 0.01783 | -0.065 | 97.951
14 | 1.772 | 0.01904 | -0.066 | 93.048
14.5 | 1.793 | 0.02053 | -0.066 | 87.362
15 | 1.812 | 0.0221 | -0.066 | 81.956
15.5 | 1.821 | 0.02523 | -0.066 | 72.186
16 | 1.834 | 0.02717 | -0.067 | 67.481
16.5 | 1.842 | 0.02926 | -0.067 | 62.973
17 | 1.848 | 0.03158 | -0.067 | 58.512
17.5 | 1.85 | 0.03389 | -0.067 | 54.579
18 | 1.848 | 0.03675 | -0.068 | 50.294
18.5 | 1.844 | 0.03951 | -0.068 | 46.674
19 | 1.835 | 0.04314 | -0.068 | 42.535
19.5 | 1.822 | 0.0473 | -0.068 | 38.528
20 | 1.806 | 0.05203 | -0.068 | 34.71

## 106. Re 10M Mach 0.00 (2)
BIGFOIL.COM POLAR EXPORT
GA 30-316
GA 30-316 |  |  |  | Cl Max: | 1.838 | at alpha= | 20 | deg
XFOIL ncrit=9 |  |  |  | L/D Max: | 143.116 | at alpha= | 9 | deg
Re: | 10000000 |  |  | Cd Min: | 0.04323 | at alpha= | 20 | deg
Mach: | 0 |  |  | Cl=0 at alpha= | -2.4496 | deg
|  |  |  | @ Cl=0.1, Cd= | 0.0053208
|  |  |  | @ Cl=0.4, Cd= | 0.0055004
|  |  |  | @ Cl=0.6, Cd= | 0.0058964
alpha (deg) | Cl | Cd | Cm | Cl/Cd
-20 | -1.6557 | 0.02442 | -0.0876 | -67.801
-19.5 | -1.6383 | 0.02217 | -0.0859 | -73.8972
-19 | -1.6169 | 0.02038 | -0.0838 | -79.3376
-18.5 | -1.5961 | 0.01874 | -0.081 | -85.1708
-18 | -1.575 | 0.01732 | -0.0776 | -90.9353
-17.5 | -1.5524 | 0.01619 | -0.0736 | -95.8863
-17 | -1.5085 | 0.01519 | -0.0731 | -99.3088
-16.5 | -1.4703 | 0.01434 | -0.0711 | -102.5314
-16 | -1.3819 | 0.01342 | -0.0789 | -102.9732
-15.5 | -1.262 | 0.01245 | -0.0932 | -101.3655
-15 | -1.2353 | 0.01219 | -0.088 | -101.3372
-14.5 | -1.2091 | 0.01176 | -0.0826 | -102.8146
-14 | -1.1795 | 0.01132 | -0.0777 | -104.1961
-13.5 | -1.1399 | 0.01087 | -0.0748 | -104.8666
-13 | -1.0967 | 0.01046 | -0.0725 | -104.847
-12.5 | -1.0513 | 0.01009 | -0.0705 | -104.1923
-12 | -1.004 | 0.00975 | -0.0688 | -102.9744
-11.5 | -0.9569 | 0.00937 | -0.0671 | -102.1238
-11 | -0.9083 | 0.00899 | -0.0657 | -101.0345
-10.5 | -0.8586 | 0.00869 | -0.0643 | -98.8032
-10 | -0.8073 | 0.00839 | -0.0633 | -96.2217
-9.5 | -0.7567 | 0.00807 | -0.0621 | -93.767
-9 | -0.7045 | 0.00781 | -0.0612 | -90.2049
-8.5 | -0.6529 | 0.00756 | -0.0602 | -86.3624
-8 | -0.5998 | 0.00732 | -0.0594 | -81.9399
-7.5 | -0.5468 | 0.00708 | -0.0587 | -77.2316
-7 | -0.4934 | 0.00688 | -0.0579 | -71.7151
-6.5 | -0.4392 | 0.00668 | -0.0573 | -65.7485
-6 | -0.3852 | 0.0065 | -0.0567 | -59.2615
-5.5 | -0.3312 | 0.00635 | -0.0561 | -52.1575
-5 | -0.2769 | 0.0062 | -0.0554 | -44.6613
-4.5 | -0.2222 | 0.00606 | -0.0549 | -36.6667
-4 | -0.1676 | 0.0059 | -0.0544 | -28.4068
-3.5 | -0.1132 | 0.00575 | -0.0539 | -19.687
-3 | -0.0592 | 0.00559 | -0.0532 | -10.5903
-2.5 | -0.0054 | 0.00545 | -0.0525 | -0.99083
-2 | 0.0482 | 0.00537 | -0.0518 | 8.9758
-1.5 | 0.1008 | 0.00532 | -0.0509 | 18.9474
-1 | 0.1532 | 0.00536 | -0.05 | 28.5821
-0.5 | 0.2058 | 0.00537 | -0.0491 | 38.324
0 | 0.2589 | 0.00538 | -0.0484 | 48.1227
0.5 | 0.3118 | 0.00536 | -0.0476 | 58.1716
1 | 0.3644 | 0.00546 | -0.0467 | 66.7399
1.5 | 0.4172 | 0.00552 | -0.0459 | 75.5797
2 | 0.4692 | 0.00561 | -0.0449 | 83.6364
2.5 | 0.5209 | 0.00573 | -0.044 | 90.9075
3 | 0.5729 | 0.00583 | -0.043 | 98.2676
4 | 0.6749 | 0.00608 | -0.0409 | 111.0033
4.5 | 0.7212 | 0.00609 | -0.0388 | 118.4236
5 | 0.765 | 0.00613 | -0.0364 | 124.7961
5.5 | 0.8105 | 0.00629 | -0.0342 | 128.8553
6 | 0.8575 | 0.00651 | -0.0324 | 131.7204
6.5 | 0.9037 | 0.00674 | -0.0304 | 134.0801
7 | 0.9459 | 0.00696 | -0.0276 | 135.9052
7.5 | 0.9834 | 0.00712 | -0.0238 | 138.118
8 | 1.0349 | 0.0074 | -0.0232 | 139.8514
8.5 | 1.1362 | 0.00795 | -0.0338 | 142.9182
9 | 1.2079 | 0.00844 | -0.0378 | 143.1161
9.5 | 1.2546 | 0.00885 | -0.0363 | 141.7627
10 | 1.3145 | 0.00932 | -0.0379 | 141.0408
10.5 | 1.3712 | 0.00984 | -0.0388 | 139.3496
11 | 1.4021 | 0.01035 | -0.0345 | 135.4686
11.5 | 1.4337 | 0.01086 | -0.0304 | 132.0166
12 | 1.4681 | 0.01148 | -0.0271 | 127.8833
12.5 | 1.5016 | 0.01222 | -0.0241 | 122.8805
13 | 1.5344 | 0.01308 | -0.0211 | 117.3089
13.5 | 1.5687 | 0.01393 | -0.0187 | 112.6131
14 | 1.5998 | 0.015 | -0.016 | 106.6533
14.5 | 1.6285 | 0.01628 | -0.0133 | 100.0307
15 | 1.659 | 0.01752 | -0.0111 | 94.6918
15.5 | 1.6843 | 0.01913 | -0.0086 | 88.045
16 | 1.7113 | 0.02069 | -0.0065 | 82.7115
16.5 | 1.7337 | 0.02264 | -0.0042 | 76.5769
17 | 1.7566 | 0.0246 | -0.0022 | 71.4065
17.5 | 1.7747 | 0.02702 | -0.0002 | 65.681
18 | 1.7936 | 0.02948 | 0.0015 | 60.8412
18.5 | 1.8104 | 0.03223 | 0.0031 | 56.1713
19 | 1.8217 | 0.03554 | 0.0045 | 51.2577
19.5 | 1.8332 | 0.03901 | 0.0056 | 46.9931
20 | 1.838 | 0.04323 | 0.0065 | 42.5168

## 107. Re 10M Mach 0.10 (1)
BIGFOIL.COM POLAR EXPORT
GA 30-316
GA 30-316 |  |  |  | Cl Max: | 1.834 | at alpha= | 17 | deg
JavaFoil+Calcfoil stall+Eppler ext transition |  |  |  | L/D Max: | 135.512 | at alpha= | 8.5 | deg
Re: | 10000000 |  |  | Cd Min: | 0.00611 | at alpha= | 0 | deg
Mach: | 0.1 |  |  | Cl=0 at alpha= | -2.3226 | deg
|  |  |  | @ Cl=0.1, Cd= | 0.0062681
|  |  |  | @ Cl=0.4, Cd= | 0.0064819
|  |  |  | @ Cl=0.6, Cd= | 0.00668
alpha (deg) | Cl | Cd | Cm | Cl/Cd
-19.5 | -1.03 | 0.10226 | -0.019 | -10.069
-19 | -1.047 | 0.09211 | -0.02 | -11.371
-18.5 | -1.065 | 0.08191 | -0.021 | -12.997
-18 | -1.085 | 0.06895 | -0.022 | -15.732
-17.5 | -1.096 | 0.06173 | -0.023 | -17.759
-17 | -1.106 | 0.05458 | -0.024 | -20.266
-16.5 | -1.115 | 0.04747 | -0.025 | -23.479
-16 | -1.122 | 0.04027 | -0.026 | -27.876
-15.5 | -1.135 | 0.03165 | -0.027 | -35.877
-15 | -1.143 | 0.02511 | -0.028 | -45.508
-14.5 | -1.144 | 0.02035 | -0.029 | -56.201
-14 | -1.137 | 0.01733 | -0.03 | -65.596
-13.5 | -1.124 | 0.01555 | -0.031 | -72.308
-13 | -1.106 | 0.01378 | -0.032 | -80.29
-12.5 | -1.088 | 0.0123 | -0.033 | -88.461
-12 | -1.057 | 0.01164 | -0.034 | -90.805
-11.5 | -1.019 | 0.01105 | -0.034 | -92.228
-11 | -0.977 | 0.01044 | -0.035 | -93.636
-10.5 | -0.933 | 0.00999 | -0.036 | -93.445
-10 | -0.887 | 0.00952 | -0.036 | -93.201
-9.5 | -0.839 | 0.00906 | -0.037 | -92.529
-9 | -0.788 | 0.00913 | -0.038 | -86.297
-8.5 | -0.736 | 0.00833 | -0.038 | -88.27
-8 | -0.682 | 0.00778 | -0.039 | -87.658
-7.5 | -0.626 | 0.00757 | -0.04 | -82.704
-7 | -0.569 | 0.00756 | -0.04 | -75.33
-6.5 | -0.512 | 0.00691 | -0.041 | -74.074
-6 | -0.453 | 0.0067 | -0.042 | -67.558
-5.5 | -0.393 | 0.00687 | -0.042 | -57.166
-5 | -0.332 | 0.00679 | -0.043 | -48.896
-4.5 | -0.271 | 0.00669 | -0.044 | -40.465
-4 | -0.209 | 0.00666 | -0.044 | -31.395
-3.5 | -0.147 | 0.00654 | -0.045 | -22.508
-3 | -0.085 | 0.00646 | -0.046 | -13.15
-2.5 | -0.022 | 0.00649 | -0.046 | -3.457
-2 | 0.04 | 0.00643 | -0.047 | 6.25
-1.5 | 0.103 | 0.00626 | -0.048 | 16.441
-1 | 0.166 | 0.00642 | -0.048 | 25.798
-0.5 | 0.228 | 0.00632 | -0.049 | 36.112
0 | 0.293 | 0.00611 | -0.05 | 47.907
0.5 | 0.356 | 0.00644 | -0.05 | 55.296
1 | 0.419 | 0.0065 | -0.051 | 64.398
1.5 | 0.482 | 0.00678 | -0.052 | 71.076
2 | 0.544 | 0.00652 | -0.052 | 83.512
2.5 | 0.607 | 0.0067 | -0.053 | 90.523
3 | 0.669 | 0.00686 | -0.054 | 97.601
3.5 | 0.731 | 0.00702 | -0.055 | 104.141
4 | 0.793 | 0.0076 | -0.055 | 104.407
4.5 | 0.855 | 0.00752 | -0.056 | 113.68
5 | 0.916 | 0.00781 | -0.057 | 117.361
5.5 | 0.977 | 0.00862 | -0.057 | 113.312
6 | 1.038 | 0.0089 | -0.058 | 116.583
6.5 | 1.098 | 0.0092 | -0.059 | 119.392
7 | 1.157 | 0.00917 | -0.059 | 126.144
7.5 | 1.216 | 0.009 | -0.06 | 135.04
8 | 1.274 | 0.00953 | -0.061 | 133.596
8.5 | 1.331 | 0.00982 | -0.061 | 135.512
9 | 1.387 | 0.01062 | -0.062 | 130.545
9.5 | 1.441 | 0.01083 | -0.063 | 133.024
10 | 1.493 | 0.01124 | -0.063 | 132.911
10.5 | 1.545 | 0.01254 | -0.064 | 123.231
11 | 1.594 | 0.01242 | -0.065 | 128.299
11.5 | 1.64 | 0.01366 | -0.065 | 120.056
12 | 1.684 | 0.01457 | -0.066 | 115.543
12.5 | 1.687 | 0.01593 | -0.065 | 105.92
13 | 1.72 | 0.01702 | -0.065 | 101.008
13.5 | 1.747 | 0.01821 | -0.066 | 95.961
14 | 1.771 | 0.01949 | -0.066 | 90.889
14.5 | 1.791 | 0.02104 | -0.066 | 85.111
15 | 1.807 | 0.0227 | -0.066 | 79.6
15.5 | 1.82 | 0.02477 | -0.067 | 73.449
16 | 1.825 | 0.02793 | -0.067 | 65.356
16.5 | 1.832 | 0.03017 | -0.067 | 60.707
17 | 1.834 | 0.03263 | -0.067 | 56.206
17.5 | 1.833 | 0.03541 | -0.067 | 51.755
18 | 1.828 | 0.0382 | -0.068 | 47.854
18.5 | 1.819 | 0.04156 | -0.068 | 43.763
19 | 1.807 | 0.04507 | -0.068 | 40.096
19.5 | 1.792 | 0.04902 | -0.068 | 36.551
20 | 1.77 | 0.05488 | -0.068 | 32.247

## 108. Re 10M Mach 0.10 (2)
BIGFOIL.COM POLAR EXPORT
GA 30-316
GA 30-316 |  |  |  | Cl Max: | 0.9826 | at alpha= | 7.5 | deg
XFOIL ncrit=9 |  |  |  | L/D Max: | 137.619 | at alpha= | 7.5 | deg
Re: | 10000000 |  |  | Cd Min: | 0.01239 | at alpha= | -15 | deg
Mach: | 0.1 |  |  | Cl=0 at alpha= | -2.4508 | deg
|  |  |  | @ Cl=0.1, Cd= | 0.0053313
|  |  |  | @ Cl=0.4, Cd= | 0.005508
|  |  |  | @ Cl=0.6, Cd= | 0.0059056
alpha (deg) | Cl | Cd | Cm | Cl/Cd
-15 | -1.2375 | 0.01239 | -0.092 | -99.8789
-14.5 | -1.2101 | 0.01198 | -0.0866 | -101.01
-14 | -1.1832 | 0.01153 | -0.081 | -102.6193
-13.5 | -1.1455 | 0.01105 | -0.0775 | -103.6652
-13 | -1.1031 | 0.0106 | -0.0748 | -104.066
-12.5 | -1.0579 | 0.0102 | -0.0725 | -103.7157
-12 | -1.0107 | 0.00984 | -0.0706 | -102.7134
-11.5 | -0.9627 | 0.00948 | -0.0689 | -101.5506
-11 | -0.9141 | 0.00908 | -0.0672 | -100.6718
-10.5 | -0.8644 | 0.00876 | -0.0657 | -98.6758
-10 | -0.8125 | 0.00846 | -0.0646 | -96.0402
-9.5 | -0.7616 | 0.00814 | -0.0633 | -93.5627
-9 | -0.7092 | 0.00786 | -0.0622 | -90.229
-8.5 | -0.657 | 0.00762 | -0.0612 | -86.2205
-8 | -0.6038 | 0.00736 | -0.0603 | -82.038
-7.5 | -0.5502 | 0.00712 | -0.0594 | -77.2753
-7 | -0.4965 | 0.00691 | -0.0586 | -71.8524
-6.5 | -0.4419 | 0.00671 | -0.058 | -65.8569
-6 | -0.3876 | 0.00652 | -0.0573 | -59.4479
-5.5 | -0.3332 | 0.00636 | -0.0566 | -52.3899
-5 | -0.2786 | 0.00622 | -0.056 | -44.791
-4.5 | -0.2235 | 0.00608 | -0.0554 | -36.7599
-4 | -0.1685 | 0.00591 | -0.0548 | -28.511
-3.5 | -0.1137 | 0.00576 | -0.0543 | -19.7396
-3 | -0.0594 | 0.00561 | -0.0536 | -10.5882
-2.5 | -0.0053 | 0.00546 | -0.0529 | -0.9707
-2 | 0.0486 | 0.00538 | -0.0522 | 9.0335
-1.5 | 0.1014 | 0.00533 | -0.0512 | 19.0244
-1 | 0.1542 | 0.00536 | -0.0503 | 28.7687
-0.5 | 0.2069 | 0.00538 | -0.0494 | 38.4572
0 | 0.2604 | 0.00538 | -0.0486 | 48.4015
0.5 | 0.3136 | 0.00537 | -0.0478 | 58.3985
1 | 0.3664 | 0.00547 | -0.0469 | 66.9835
1.5 | 0.4195 | 0.00553 | -0.046 | 75.859
2 | 0.4717 | 0.00562 | -0.045 | 83.9324
2.5 | 0.5236 | 0.00574 | -0.044 | 91.2195
3 | 0.576 | 0.00585 | -0.0431 | 98.4615
3.5 | 0.6278 | 0.00597 | -0.0421 | 105.1591
4 | 0.6783 | 0.0061 | -0.0408 | 111.1967
4.5 | 0.7247 | 0.00612 | -0.0387 | 118.415
5 | 0.7685 | 0.00616 | -0.0361 | 124.7565
5.5 | 0.8141 | 0.00632 | -0.0338 | 128.8133
6 | 0.861 | 0.00654 | -0.0319 | 131.6514
6.5 | 0.9071 | 0.00677 | -0.0298 | 133.9882
7 | 0.949 | 0.00699 | -0.0268 | 135.7654
7.5 | 0.9826 | 0.00714 | -0.022 | 137.619

## 109. Re 10M Mach 0.25 (1)
BIGFOIL.COM POLAR EXPORT
GA 30-316
GA 30-316 |  |  |  | Cl Max: | 1.765 | at alpha= | 15 | deg
JavaFoil+Calcfoil stall+Eppler ext transition |  |  |  | L/D Max: | 132.442 | at alpha= | 7.5 | deg
Re: | 10000000 |  |  | Cd Min: | 0.00635 | at alpha= | -1.5 | deg
Mach: | 0.25 |  |  | Cl=0 at alpha= | -2.3203 | deg
|  |  |  | @ Cl=0.1, Cd= | 0.0063519
|  |  |  | @ Cl=0.4, Cd= | 0.0066334
|  |  |  | @ Cl=0.6, Cd= | 0.0067033
alpha (deg) | Cl | Cd | Cm | Cl/Cd
-18 | -0.801 | 0.11398 | -0.019 | -7.028
-17.5 | -0.838 | 0.10401 | -0.02 | -8.061
-17 | -0.882 | 0.08539 | -0.022 | -10.326
-16.5 | -0.915 | 0.07473 | -0.023 | -12.247
-16 | -0.944 | 0.06568 | -0.024 | -14.369
-15.5 | -0.967 | 0.05785 | -0.025 | -16.713
-15 | -0.991 | 0.0474 | -0.027 | -20.917
-14.5 | -1.008 | 0.03987 | -0.028 | -25.278
-14 | -1.031 | 0.0297 | -0.029 | -34.713
-13.5 | -1.047 | 0.02273 | -0.031 | -46.063
-13 | -1.054 | 0.01756 | -0.032 | -60.009
-12.5 | -1.045 | 0.01525 | -0.033 | -68.487
-12 | -1.03 | 0.01335 | -0.034 | -77.145
-11.5 | -1.011 | 0.01208 | -0.035 | -83.672
-11 | -0.977 | 0.01133 | -0.036 | -86.222
-10.5 | -0.938 | 0.01075 | -0.037 | -87.223
-10 | -0.895 | 0.01011 | -0.037 | -88.481
-9.5 | -0.849 | 0.00956 | -0.038 | -88.747
-9 | -0.8 | 0.0095 | -0.039 | -84.193
-8.5 | -0.749 | 0.00868 | -0.039 | -86.199
-8 | -0.695 | 0.00808 | -0.04 | -86.083
-7.5 | -0.64 | 0.00771 | -0.041 | -83.01
-7 | -0.582 | 0.0077 | -0.041 | -75.68
-6.5 | -0.524 | 0.00713 | -0.042 | -73.421
-6 | -0.464 | 0.00711 | -0.043 | -65.25
-5.5 | -0.403 | 0.00697 | -0.043 | -57.767
-5 | -0.341 | 0.00664 | -0.044 | -51.325
-4.5 | -0.278 | 0.00655 | -0.045 | -42.425
-4 | -0.215 | 0.00677 | -0.045 | -31.719
-3.5 | -0.151 | 0.00664 | -0.046 | -22.754
-3 | -0.087 | 0.00637 | -0.047 | -13.704
-2.5 | -0.023 | 0.00659 | -0.048 | -3.494
-2 | 0.041 | 0.00637 | -0.048 | 6.486
-1.5 | 0.106 | 0.00635 | -0.049 | 16.654
-1 | 0.17 | 0.00638 | -0.05 | 26.693
-0.5 | 0.235 | 0.00641 | -0.05 | 36.581
0 | 0.301 | 0.00642 | -0.051 | 46.898
0.5 | 0.366 | 0.00666 | -0.052 | 54.869
1 | 0.43 | 0.00661 | -0.052 | 65.073
1.5 | 0.495 | 0.00678 | -0.053 | 72.951
2 | 0.559 | 0.00662 | -0.054 | 84.431
2.5 | 0.623 | 0.00675 | -0.055 | 92.329
3 | 0.687 | 0.00699 | -0.055 | 98.383
3.5 | 0.751 | 0.00717 | -0.056 | 104.783
4 | 0.815 | 0.0078 | -0.057 | 104.483
4.5 | 0.878 | 0.00775 | -0.057 | 113.286
5 | 0.941 | 0.00802 | -0.058 | 117.251
5.5 | 1.003 | 0.00889 | -0.059 | 112.872
6 | 1.065 | 0.00919 | -0.059 | 115.897
6.5 | 1.127 | 0.00954 | -0.06 | 118.087
7 | 1.187 | 0.00955 | -0.061 | 124.327
7.5 | 1.247 | 0.00941 | -0.062 | 132.442
8 | 1.305 | 0.01043 | -0.062 | 125.19
8.5 | 1.363 | 0.01032 | -0.063 | 132.095
9 | 1.419 | 0.01122 | -0.064 | 126.437
9.5 | 1.473 | 0.01204 | -0.064 | 122.332
10 | 1.526 | 0.01255 | -0.065 | 121.603
10.5 | 1.576 | 0.01278 | -0.066 | 123.281
11 | 1.623 | 0.01337 | -0.066 | 121.442
11.5 | 1.633 | 0.01537 | -0.066 | 106.255
12 | 1.665 | 0.01676 | -0.066 | 99.372
12.5 | 1.695 | 0.01799 | -0.066 | 94.241
13 | 1.721 | 0.01922 | -0.067 | 89.53
13.5 | 1.739 | 0.02097 | -0.067 | 82.958
14 | 1.753 | 0.02254 | -0.067 | 77.77
14.5 | 1.762 | 0.02452 | -0.067 | 71.866
15 | 1.765 | 0.0269 | -0.068 | 65.623
15.5 | 1.758 | 0.03091 | -0.068 | 56.865
16 | 1.749 | 0.03394 | -0.068 | 51.537
16.5 | 1.736 | 0.03692 | -0.068 | 47.018
17 | 1.715 | 0.04076 | -0.068 | 42.083
17.5 | 1.687 | 0.04521 | -0.068 | 37.327
18 | 1.655 | 0.05006 | -0.068 | 33.057
18.5 | 1.614 | 0.05636 | -0.068 | 28.637
19 | 1.567 | 0.06422 | -0.067 | 24.401
19.5 | 1.518 | 0.07152 | -0.067 | 21.222
20 | 1.462 | 0.08074 | -0.066 | 18.109

## 110. Re 10M Mach 0.25 (2)
BIGFOIL.COM POLAR EXPORT
GA 30-316
GA 30-316 |  |  |  | Cl Max: | 0.9841 | at alpha= | 7.5 | deg
XFOIL ncrit=9 |  |  |  | L/D Max: | 134.44 | at alpha= | 7.5 | deg
Re: | 10000000 |  |  | Cd Min: | 0.01384 | at alpha= | -15 | deg
Mach: | 0.25 |  |  | Cl=0 at alpha= | -2.4576 | deg
|  |  |  | @ Cl=0.1, Cd= | 0.0053867
|  |  |  | @ Cl=0.4, Cd= | 0.005549
|  |  |  | @ Cl=0.6, Cd= | 0.0059469
alpha (deg) | Cl | Cd | Cm | Cl/Cd
-15 | -1.2427 | 0.01384 | -0.1146 | -89.7905
-14.5 | -1.2213 | 0.01322 | -0.1076 | -92.3828
-14 | -1.1916 | 0.01259 | -0.1018 | -94.6465
-13.5 | -1.1596 | 0.01203 | -0.096 | -96.3924
-13 | -1.1281 | 0.01152 | -0.09 | -97.9253
-12.5 | -1.0897 | 0.01098 | -0.0852 | -99.2441
-12 | -1.0449 | 0.01047 | -0.0817 | -99.7994
-11.5 | -0.9962 | 0.01002 | -0.0788 | -99.4212
-11 | -0.9454 | 0.00963 | -0.0763 | -98.1724
-10.5 | -0.8945 | 0.00923 | -0.0739 | -96.9122
-10 | -0.8423 | 0.00881 | -0.0717 | -95.6073
-9.5 | -0.7887 | 0.00849 | -0.0699 | -92.8975
-9 | -0.7343 | 0.00815 | -0.0682 | -90.0982
-8.5 | -0.6803 | 0.00786 | -0.0665 | -86.5522
-8 | -0.625 | 0.00759 | -0.0651 | -82.3452
-7.5 | -0.5692 | 0.00732 | -0.0639 | -77.7596
-7 | -0.5137 | 0.00707 | -0.0626 | -72.6591
-6.5 | -0.4571 | 0.00684 | -0.0616 | -66.8275
-6 | -0.4007 | 0.00664 | -0.0606 | -60.3464
-5.5 | -0.3441 | 0.00646 | -0.0597 | -53.2663
-5 | -0.2876 | 0.0063 | -0.0588 | -45.6508
-4.5 | -0.2308 | 0.00615 | -0.058 | -37.5285
-4 | -0.1734 | 0.006 | -0.0573 | -28.9
-3.5 | -0.1167 | 0.00584 | -0.0566 | -19.9829
-3 | -0.0605 | 0.00568 | -0.0557 | -10.6514
-2.5 | -0.0047 | 0.00553 | -0.0549 | -0.84991
-2 | 0.0507 | 0.00545 | -0.054 | 9.3028
-1.5 | 0.1052 | 0.00538 | -0.0529 | 19.5539
-1 | 0.1592 | 0.0054 | -0.0518 | 29.4815
-0.5 | 0.2134 | 0.00543 | -0.0507 | 39.3002
0 | 0.2687 | 0.00543 | -0.0498 | 49.4843
0.5 | 0.323 | 0.00543 | -0.0488 | 59.4843
1 | 0.3774 | 0.00552 | -0.0477 | 68.3696
1.5 | 0.432 | 0.00559 | -0.0467 | 77.2809
2 | 0.4852 | 0.00571 | -0.0455 | 84.9737
2.5 | 0.5388 | 0.00581 | -0.0443 | 92.7367
3 | 0.5926 | 0.00593 | -0.0432 | 99.9325
3.5 | 0.6453 | 0.00605 | -0.0418 | 106.6612
4 | 0.6963 | 0.00622 | -0.0402 | 111.9453
4.5 | 0.7434 | 0.00629 | -0.0377 | 118.1876
5.5 | 0.833 | 0.00645 | -0.0318 | 129.1473
6 | 0.8795 | 0.00669 | -0.0291 | 131.4649
6.5 | 0.9231 | 0.00693 | -0.0259 | 133.2035
7 | 0.9556 | 0.00715 | -0.0203 | 133.6503
7.5 | 0.9841 | 0.00732 | -0.0139 | 134.4399

## 111. Re 10M Mach 0.50 (1)
BIGFOIL.COM POLAR EXPORT
GA 30-316
GA 30-316 |  |  |  | Cl Max: | 1.564 | at alpha= | 10.5 | deg
JavaFoil+Calcfoil stall+Eppler ext transition |  |  |  | L/D Max: | 117.152 | at alpha= | 7.5 | deg
Re: | 10000000 |  |  | Cd Min: | 0.00654 | at alpha= | -0.5 | deg
Mach: | 0.5 |  |  | Cl=0 at alpha= | -2.3194 | deg
|  |  |  | @ Cl=0.1, Cd= | 0.0067
|  |  |  | @ Cl=0.4, Cd= | 0.0071233
|  |  |  | @ Cl=0.6, Cd= | 0.0072007
alpha (deg) | Cl | Cd | Cm | Cl/Cd
-20 | -1.027 | 0.16311 | -0.019 | -6.293
-19.5 | -1.004 | 0.1454 | -0.02 | -6.907
-19 | -0.976 | 0.1377 | -0.02 | -7.088
-18.5 | -0.946 | 0.13367 | -0.02 | -7.078
-18 | -0.915 | 0.13076 | -0.02 | -6.997
-17.5 | -0.883 | 0.12631 | -0.02 | -6.994
-17 | -0.854 | 0.12082 | -0.02 | -7.069
-16.5 | -0.823 | 0.11765 | -0.02 | -6.995
-16 | -0.796 | 0.1266 | -0.021 | -6.286
-15.5 | -0.77 | 0.11456 | -0.022 | -6.721
-15 | -0.742 | 0.10745 | -0.022 | -6.905
-14.5 | -0.713 | 0.10208 | -0.022 | -6.981
-14 | -0.682 | 0.09823 | -0.022 | -6.946
-13.5 | -0.651 | 0.09484 | -0.022 | -6.867
-13 | -0.621 | 0.09411 | -0.021 | -6.594
-12.5 | -0.591 | 0.08899 | -0.021 | -6.638
-12 | -0.562 | 0.09079 | -0.022 | -6.191
-11.5 | -0.536 | 0.07934 | -0.023 | -6.758
-11 | -0.508 | 0.07261 | -0.024 | -6.997
-10.5 | -0.478 | 0.06869 | -0.024 | -6.963
-10 | -0.454 | 0.05972 | -0.027 | -7.597
-9.5 | -0.447 | 0.03894 | -0.034 | -11.486
-9 | -0.697 | 0.01495 | -0.042 | -46.635
-8.5 | -0.733 | 0.01191 | -0.044 | -61.511
-8 | -0.715 | 0.01065 | -0.045 | -67.162
-7.5 | -0.676 | 0.0096 | -0.045 | -70.412
-7 | -0.626 | 0.00874 | -0.046 | -71.636
-6.5 | -0.57 | 0.00858 | -0.047 | -66.386
-6 | -0.509 | 0.00768 | -0.048 | -66.26
-5.5 | -0.444 | 0.00731 | -0.048 | -60.784
-5 | -0.378 | 0.00731 | -0.049 | -51.613
-4.5 | -0.309 | 0.00735 | -0.05 | -42.008
-4 | -0.239 | 0.00696 | -0.051 | -34.35
-3.5 | -0.168 | 0.00681 | -0.052 | -24.736
-3 | -0.097 | 0.00692 | -0.052 | -14.056
-2.5 | -0.026 | 0.0071 | -0.053 | -3.621
-2 | 0.046 | 0.00679 | -0.054 | 6.79
-1.5 | 0.118 | 0.00667 | -0.055 | 17.712
-1 | 0.19 | 0.00675 | -0.055 | 28.141
-0.5 | 0.262 | 0.00654 | -0.056 | 40.029
0 | 0.336 | 0.00699 | -0.057 | 48.109
0.5 | 0.408 | 0.00714 | -0.058 | 57.207
1 | 0.481 | 0.00715 | -0.059 | 67.24
1.5 | 0.553 | 0.0073 | -0.059 | 75.645
2 | 0.624 | 0.00715 | -0.06 | 87.328
2.5 | 0.696 | 0.00744 | -0.061 | 93.578
3 | 0.767 | 0.00768 | -0.062 | 99.818
3.5 | 0.838 | 0.00851 | -0.063 | 98.394
4 | 0.908 | 0.00898 | -0.063 | 101.105
4.5 | 0.978 | 0.00934 | -0.064 | 104.615
5 | 1.046 | 0.00924 | -0.065 | 113.304
5.5 | 1.115 | 0.00973 | -0.066 | 114.538
6 | 1.182 | 0.01022 | -0.066 | 115.596
6.5 | 1.248 | 0.01153 | -0.067 | 108.205
7 | 1.311 | 0.01182 | -0.068 | 110.946
7.5 | 1.373 | 0.01172 | -0.069 | 117.152
8 | 1.431 | 0.01245 | -0.07 | 114.896
8.5 | 1.462 | 0.0144 | -0.069 | 101.563
9 | 1.499 | 0.01606 | -0.069 | 93.372
9.5 | 1.532 | 0.01774 | -0.07 | 86.381
10 | 1.555 | 0.01946 | -0.07 | 79.914
10.5 | 1.564 | 0.022 | -0.07 | 71.12
11 | 1.548 | 0.02521 | -0.07 | 61.402
11.5 | 1.478 | 0.02962 | -0.07 | 49.92
12 | 1.209 | 0.04356 | -0.068 | 27.755
12.5 | 0.948 | 0.05542 | -0.066 | 17.111
13 | 0.924 | 0.08733 | -0.057 | 10.584
13.5 | 0.977 | 0.07465 | -0.062 | 13.086
14 | 1.001 | 0.08208 | -0.062 | 12.194
14.5 | 1.013 | 0.09784 | -0.059 | 10.356
15 | 1.054 | 0.08519 | -0.062 | 12.378
15.5 | 1.095 | 0.08393 | -0.064 | 13.043

## 112. Re 10M Mach 0.50 (2)
BIGFOIL.COM POLAR EXPORT
GA 30-316
GA 30-316 |  |  |  | Cl Max: | 1.7158 | at alpha= | 15 | deg
XFOIL ncrit=9 |  |  |  | L/D Max: | 119.826 | at alpha= | 8 | deg
Re: | 10000000 |  |  | Cd Min: | 0.15073 | at alpha= | 20 | deg
Mach: | 0.5 |  |  | Cl=0 at alpha= | -2.4722 | deg
|  |  |  | @ Cl=0.1, Cd= | 0.0056665
|  |  |  | @ Cl=0.4, Cd= | 0.0057477
|  |  |  | @ Cl=0.6, Cd= | 0.0061751
alpha (deg) | Cl | Cd | Cm | Cl/Cd
-15 | -0.7028 | 0.09895 | -0.0847 | -7.1026
-14.5 | -0.7218 | 0.08816 | -0.093 | -8.1874
-12.5 | -0.8074 | 0.0428 | -0.1345 | -18.8645
-12 | -0.8243 | 0.02996 | -0.1502 | -27.5134
-11.5 | -0.8537 | 0.02135 | -0.1549 | -39.9859
-11 | -0.8862 | 0.01666 | -0.1477 | -53.1933
-10.5 | -0.9087 | 0.01368 | -0.1355 | -66.4254
-10 | -0.9093 | 0.01177 | -0.1224 | -77.2557
-9.5 | -0.8895 | 0.0106 | -0.1105 | -83.9151
-9 | -0.8402 | 0.00976 | -0.1028 | -86.0861
-8.5 | -0.7811 | 0.00914 | -0.0969 | -85.4595
-8 | -0.7189 | 0.00867 | -0.0919 | -82.9181
-7.5 | -0.6554 | 0.00825 | -0.0875 | -79.4424
-7 | -0.5897 | 0.00787 | -0.0839 | -74.9301
-6.5 | -0.5244 | 0.00754 | -0.0806 | -69.5491
-6 | -0.4591 | 0.00725 | -0.0776 | -63.3241
-5.5 | -0.3933 | 0.00698 | -0.075 | -56.3467
-5 | -0.3273 | 0.00673 | -0.0728 | -48.633
-4.5 | -0.2615 | 0.00653 | -0.0708 | -40.0459
-4 | -0.196 | 0.00635 | -0.0689 | -30.8661
-3.5 | -0.1307 | 0.00618 | -0.0672 | -21.1489
-3 | -0.0663 | 0.00601 | -0.0655 | -11.0316
-2.5 | -0.0035 | 0.00581 | -0.0637 | -0.60241
-2 | 0.0595 | 0.0057 | -0.0621 | 10.4386
-1.5 | 0.1199 | 0.00565 | -0.06 | 21.2212
-1 | 0.1803 | 0.00565 | -0.058 | 31.9115
-0.5 | 0.2415 | 0.00565 | -0.0562 | 42.7434
0 | 0.3021 | 0.00567 | -0.0544 | 53.2804
0.5 | 0.3627 | 0.00568 | -0.0525 | 63.8556
1 | 0.4233 | 0.00579 | -0.0507 | 73.1088
1.5 | 0.4825 | 0.0059 | -0.0485 | 81.7797
2 | 0.5414 | 0.00602 | -0.0463 | 89.9336
2.5 | 0.5985 | 0.00617 | -0.0436 | 97.0016
3 | 0.6546 | 0.00636 | -0.0407 | 102.9245
3.5 | 0.7089 | 0.00653 | -0.0374 | 108.5605
4 | 0.7596 | 0.00672 | -0.0332 | 113.0357
5 | 0.831 | 0.00706 | -0.0191 | 117.7054
5.5 | 0.8673 | 0.00724 | -0.0121 | 119.7928
6 | 0.9062 | 0.00763 | -0.0057 | 118.768
6.5 | 0.9458 | 0.00807 | 0.0004 | 117.1995
7 | 0.9796 | 0.00853 | 0.0076 | 114.8417
7.5 | 1.1252 | 0.00942 | -0.0071 | 119.448
8 | 1.2426 | 0.01037 | -0.0156 | 119.8264
8.5 | 1.3041 | 0.01146 | -0.0136 | 113.7958
9 | 1.3569 | 0.01269 | -0.0104 | 106.9267
9.5 | 1.3983 | 0.01407 | -0.0054 | 99.3817
10 | 1.4414 | 0.01561 | -0.0008 | 92.3382
10.5 | 1.484 | 0.01732 | 0.0037 | 85.6813
11 | 1.5229 | 0.01935 | 0.0082 | 78.7028
11.5 | 1.5573 | 0.02175 | 0.0127 | 71.6
12 | 1.5912 | 0.02437 | 0.017 | 65.2934
12.5 | 1.6243 | 0.02719 | 0.0211 | 59.7389
13 | 1.6501 | 0.03067 | 0.0251 | 53.8018
13.5 | 1.6729 | 0.03452 | 0.0287 | 48.4618
14 | 1.694 | 0.03873 | 0.0319 | 43.7387
14.5 | 1.7066 | 0.04368 | 0.0347 | 39.0705
15 | 1.7158 | 0.04908 | 0.037 | 34.9593
15.5 | 1.7158 | 0.05541 | 0.0385 | 30.9655
16 | 1.7058 | 0.06271 | 0.039 | 27.2014
16.5 | 1.6835 | 0.07129 | 0.0382 | 23.6148
17 | 1.6553 | 0.08061 | 0.0363 | 20.5347
17.5 | 1.6194 | 0.09088 | 0.0331 | 17.8191
18 | 1.5784 | 0.10199 | 0.0286 | 15.476
18.5 | 1.5361 | 0.11358 | 0.023 | 13.5244
19 | 1.494 | 0.12558 | 0.0165 | 11.8968
19.5 | 1.4531 | 0.13798 | 0.0089 | 10.5312
20 | 1.4133 | 0.15073 | 0.0004 | 9.3764

## 113. Re 12M Mach 0.00 (1)
BIGFOIL.COM POLAR EXPORT
GA 30-316
GA 30-316 |  |  |  | Cl Max: | 1.853 | at alpha= | 17.5 | deg
JavaFoil+Calcfoil stall+Eppler ext transition |  |  |  | L/D Max: | 140.477 | at alpha= | 9 | deg
Re: | 12000000 |  |  | Cd Min: | 0.00605 | at alpha= | -1.5 | deg
Mach: | 0 |  |  | Cl=0 at alpha= | -2.3226 | deg
|  |  |  | @ Cl=0.1, Cd= | 0.0060564
|  |  |  | @ Cl=0.4, Cd= | 0.0064489
|  |  |  | @ Cl=0.6, Cd= | 0.006609
alpha (deg) | Cl | Cd | Cm | Cl/Cd
-20 | -1.058 | 0.10489 | -0.019 | -10.088
-19.5 | -1.072 | 0.09687 | -0.02 | -11.066
-19 | -1.092 | 0.08222 | -0.021 | -13.284
-18.5 | -1.107 | 0.07256 | -0.022 | -15.259
-18 | -1.121 | 0.06253 | -0.022 | -17.935
-17.5 | -1.134 | 0.05342 | -0.023 | -21.234
-17 | -1.142 | 0.0469 | -0.024 | -24.339
-16.5 | -1.152 | 0.03881 | -0.025 | -29.673
-16 | -1.164 | 0.03056 | -0.027 | -38.093
-15.5 | -1.169 | 0.02496 | -0.028 | -46.841
-15 | -1.167 | 0.02137 | -0.029 | -54.618
-14.5 | -1.16 | 0.01864 | -0.029 | -62.224
-14 | -1.151 | 0.01577 | -0.03 | -72.971
-13.5 | -1.137 | 0.0139 | -0.031 | -81.765
-13 | -1.117 | 0.01264 | -0.032 | -88.405
-12.5 | -1.094 | 0.01196 | -0.033 | -91.44
-12 | -1.058 | 0.01061 | -0.034 | -99.661
-11.5 | -1.019 | 0.01057 | -0.034 | -96.337
-11 | -0.976 | 0.01009 | -0.035 | -96.731
-10.5 | -0.932 | 0.00959 | -0.035 | -97.175
-10 | -0.885 | 0.0096 | -0.036 | -92.23
-9.5 | -0.836 | 0.00887 | -0.037 | -94.296
-9 | -0.786 | 0.00878 | -0.037 | -89.458
-8.5 | -0.733 | 0.00804 | -0.038 | -91.209
-8 | -0.679 | 0.00757 | -0.039 | -89.738
-7.5 | -0.624 | 0.0073 | -0.039 | -85.484
-7 | -0.567 | 0.00727 | -0.04 | -77.981
-6.5 | -0.509 | 0.00679 | -0.041 | -75.038
-6 | -0.45 | 0.00679 | -0.041 | -66.344
-5.5 | -0.391 | 0.00664 | -0.042 | -58.845
-5 | -0.331 | 0.00647 | -0.043 | -51.068
-4.5 | -0.27 | 0.00661 | -0.043 | -40.811
-4 | -0.208 | 0.00677 | -0.044 | -30.738
-3.5 | -0.147 | 0.00646 | -0.045 | -22.678
-3 | -0.085 | 0.00636 | -0.045 | -13.295
-2.5 | -0.022 | 0.00628 | -0.046 | -3.555
-2 | 0.04 | 0.00625 | -0.047 | 6.405
-1.5 | 0.102 | 0.00605 | -0.047 | 16.922
-1 | 0.165 | 0.00613 | -0.048 | 26.91
-0.5 | 0.227 | 0.0062 | -0.049 | 36.649
0 | 0.291 | 0.00633 | -0.049 | 46.045
0.5 | 0.354 | 0.0065 | -0.05 | 54.506
1 | 0.417 | 0.00643 | -0.051 | 64.81
1.5 | 0.479 | 0.00666 | -0.052 | 72.007
2 | 0.542 | 0.00645 | -0.052 | 83.964
2.5 | 0.604 | 0.00662 | -0.053 | 91.167
3 | 0.666 | 0.00672 | -0.054 | 99.067
3.5 | 0.728 | 0.00726 | -0.054 | 100.192
4 | 0.789 | 0.00749 | -0.055 | 105.387
4.5 | 0.851 | 0.00743 | -0.056 | 114.547
5 | 0.912 | 0.0077 | -0.056 | 118.381
5.5 | 0.972 | 0.00826 | -0.057 | 117.723
6 | 1.033 | 0.0087 | -0.058 | 118.678
6.5 | 1.093 | 0.00897 | -0.058 | 121.754
7 | 1.152 | 0.00876 | -0.059 | 131.455
7.5 | 1.21 | 0.00932 | -0.06 | 129.844
8 | 1.268 | 0.00911 | -0.06 | 139.134
8.5 | 1.325 | 0.00992 | -0.061 | 133.573
9 | 1.381 | 0.00983 | -0.062 | 140.477
9.5 | 1.435 | 0.01035 | -0.062 | 138.59
10 | 1.487 | 0.0114 | -0.063 | 130.486
10.5 | 1.539 | 0.01161 | -0.064 | 132.559
11 | 1.588 | 0.01254 | -0.064 | 126.701
11.5 | 1.635 | 0.01275 | -0.065 | 128.181
12 | 1.679 | 0.01328 | -0.066 | 126.424
12.5 | 1.695 | 0.01498 | -0.065 | 113.114
13 | 1.721 | 0.0163 | -0.065 | 105.592
13.5 | 1.749 | 0.01745 | -0.065 | 100.226
14 | 1.775 | 0.01849 | -0.066 | 95.982
14.5 | 1.797 | 0.01989 | -0.066 | 90.338
15 | 1.815 | 0.02135 | -0.066 | 84.99
15.5 | 1.825 | 0.02429 | -0.066 | 75.119
16 | 1.837 | 0.02603 | -0.067 | 70.579
16.5 | 1.845 | 0.02818 | -0.067 | 65.487
17 | 1.851 | 0.03044 | -0.067 | 60.796
17.5 | 1.853 | 0.0327 | -0.067 | 56.672
18 | 1.852 | 0.03544 | -0.068 | 52.24
18.5 | 1.847 | 0.03812 | -0.068 | 48.458
19 | 1.839 | 0.04118 | -0.068 | 44.668
19.5 | 1.826 | 0.04556 | -0.068 | 40.076
20 | 1.81 | 0.05008 | -0.068 | 36.141

## 114. Re 12M Mach 0.00 (2)
BIGFOIL.COM POLAR EXPORT
GA 30-316
GA 30-316 |  |  |  | Cl Max: | 1.8596 | at alpha= | 20 | deg
XFOIL ncrit=9 |  |  |  | L/D Max: | 146.896 | at alpha= | 9 | deg
Re: | 12000000 |  |  | Cd Min: | 0.04122 | at alpha= | 20 | deg
Mach: | 0 |  |  | Cl=0 at alpha= | -2.4411 | deg
|  |  |  | @ Cl=0.1, Cd= | 0.00534
|  |  |  | @ Cl=0.4, Cd= | 0.0054736
|  |  |  | @ Cl=0.6, Cd= | 0.0058504
alpha (deg) | Cl | Cd | Cm | Cl/Cd
-20 | -1.6832 | 0.02255 | -0.0865 | -74.643
-19.5 | -1.6636 | 0.02059 | -0.0845 | -80.7965
-19 | -1.641 | 0.01901 | -0.082 | -86.323
-18.5 | -1.6173 | 0.01766 | -0.0791 | -91.5798
-18 | -1.591 | 0.01659 | -0.0758 | -95.9011
-17.5 | -1.5547 | 0.01556 | -0.0741 | -99.9165
-16.5 | -1.4448 | 0.01366 | -0.077 | -105.7687
-16 | -1.3304 | 0.0126 | -0.0903 | -105.5873
-15.5 | -1.28 | 0.01217 | -0.0902 | -105.1767
-15 | -1.254 | 0.01178 | -0.0848 | -106.4516
-14.5 | -1.2253 | 0.01141 | -0.0797 | -107.3883
-14 | -1.1878 | 0.01103 | -0.0764 | -107.6881
-13.5 | -1.1469 | 0.01057 | -0.0737 | -108.5052
-13 | -1.1034 | 0.01015 | -0.0714 | -108.7094
-12.5 | -1.0578 | 0.00976 | -0.0694 | -108.3811
-12 | -1.0104 | 0.00942 | -0.0678 | -107.2611
-11.5 | -0.9611 | 0.0091 | -0.0665 | -105.6154
-11 | -0.9127 | 0.00876 | -0.0649 | -104.1895
-10.5 | -0.8625 | 0.00842 | -0.0637 | -102.4347
-10 | -0.8113 | 0.00814 | -0.0626 | -99.6683
-9.5 | -0.7597 | 0.00786 | -0.0617 | -96.6539
-9 | -0.7084 | 0.0076 | -0.0606 | -93.2105
-8.5 | -0.6555 | 0.00737 | -0.0598 | -88.9417
-8 | -0.6027 | 0.00712 | -0.0589 | -84.6489
-7.5 | -0.5492 | 0.00692 | -0.0582 | -79.3642
-7 | -0.4954 | 0.00671 | -0.0576 | -73.8301
-6.5 | -0.4416 | 0.00652 | -0.0569 | -67.7301
-6 | -0.3877 | 0.00635 | -0.0562 | -61.0551
-5.5 | -0.3335 | 0.00621 | -0.0556 | -53.7037
-5 | -0.2788 | 0.00606 | -0.0551 | -46.0066
-4.5 | -0.2237 | 0.00592 | -0.0547 | -37.7872
-4 | -0.1688 | 0.0058 | -0.0542 | -29.1034
-3.5 | -0.1144 | 0.00566 | -0.0536 | -20.212
-3 | -0.0602 | 0.00553 | -0.053 | -10.8861
-2.5 | -0.0062 | 0.00541 | -0.0524 | -1.146
-2 | 0.0464 | 0.00537 | -0.0515 | 8.6406
-1.5 | 0.0988 | 0.00534 | -0.0506 | 18.5019
-1 | 0.1518 | 0.00534 | -0.0498 | 28.427
-0.5 | 0.205 | 0.00536 | -0.049 | 38.2463
0 | 0.2588 | 0.00535 | -0.0483 | 48.3738
0.5 | 0.3116 | 0.00533 | -0.0475 | 58.4615
1 | 0.3643 | 0.00544 | -0.0467 | 66.9669
1.5 | 0.4174 | 0.00549 | -0.0459 | 76.0291
2 | 0.4698 | 0.00557 | -0.0451 | 84.3447
2.5 | 0.5217 | 0.00569 | -0.0441 | 91.6872
3 | 0.5742 | 0.00578 | -0.0433 | 99.3426
3.5 | 0.6255 | 0.00592 | -0.0422 | 105.6588
4 | 0.6768 | 0.00606 | -0.0412 | 111.6832
4.5 | 0.7263 | 0.00619 | -0.0399 | 117.3344
5 | 0.7715 | 0.00621 | -0.0377 | 124.2351
5.5 | 0.8159 | 0.00627 | -0.0353 | 130.1276
6 | 0.8629 | 0.0064 | -0.0334 | 134.8281
6.5 | 0.9094 | 0.00663 | -0.0315 | 137.1644
7 | 0.9541 | 0.00686 | -0.0293 | 139.0816
7.5 | 0.9952 | 0.00709 | -0.0263 | 140.3667
8 | 1.0215 | 0.00725 | -0.0201 | 140.8966
8.5 | 1.1045 | 0.00761 | -0.0266 | 145.138
9 | 1.1972 | 0.00815 | -0.0352 | 146.8957
9.5 | 1.2587 | 0.00862 | -0.037 | 146.0209
10 | 1.3082 | 0.00906 | -0.0363 | 144.3929
10.5 | 1.3653 | 0.00956 | -0.0373 | 142.8138
11 | 1.4147 | 0.01009 | -0.0368 | 140.2081
11.5 | 1.4439 | 0.01055 | -0.0321 | 136.8626
12 | 1.4761 | 0.01119 | -0.0284 | 131.9124
12.5 | 1.5101 | 0.01188 | -0.0254 | 127.1128
13 | 1.5457 | 0.01259 | -0.0227 | 122.772
13.5 | 1.5776 | 0.01352 | -0.0198 | 116.6864
14 | 1.6097 | 0.01451 | -0.0172 | 110.9373
14.5 | 1.6406 | 0.01564 | -0.0147 | 104.8977
15 | 1.6689 | 0.01696 | -0.0122 | 98.4021
15.5 | 1.6981 | 0.01832 | -0.01 | 92.691
16 | 1.723 | 0.01997 | -0.0075 | 86.2794
16.5 | 1.7499 | 0.02158 | -0.0056 | 81.089
17 | 1.7705 | 0.02365 | -0.0033 | 74.8626
17.5 | 1.7924 | 0.02575 | -0.0014 | 69.6078
18 | 1.8087 | 0.02834 | 0.0006 | 63.8215
18.5 | 1.825 | 0.03106 | 0.0023 | 58.7572
19 | 1.8399 | 0.03404 | 0.0037 | 54.0511
19.5 | 1.8494 | 0.03758 | 0.005 | 49.2123
20 | 1.8596 | 0.04122 | 0.0059 | 45.114

## 115. Re 12M Mach 0.10 (1)
BIGFOIL.COM POLAR EXPORT
GA 30-316
GA 30-316 |  |  |  | Cl Max: | 1.837 | at alpha= | 17 | deg
JavaFoil+Calcfoil stall+Eppler ext transition |  |  |  | L/D Max: | 139.655 | at alpha= | 9 | deg
Re: | 12000000 |  |  | Cd Min: | 0.00603 | at alpha= | -1 | deg
Mach: | 0.1 |  |  | Cl=0 at alpha= | -2.3226 | deg
|  |  |  | @ Cl=0.1, Cd= | 0.0060519
|  |  |  | @ Cl=0.4, Cd= | 0.0064549
|  |  |  | @ Cl=0.6, Cd= | 0.0065922
alpha (deg) | Cl | Cd | Cm | Cl/Cd
-20 | -1.012 | 0.11114 | -0.019 | -9.105
-19.5 | -1.028 | 0.10319 | -0.019 | -9.967
-19 | -1.051 | 0.0889 | -0.02 | -11.818
-18.5 | -1.063 | 0.08281 | -0.021 | -12.839
-18 | -1.083 | 0.06996 | -0.022 | -15.481
-17.5 | -1.099 | 0.06012 | -0.023 | -18.276
-17 | -1.112 | 0.05115 | -0.024 | -21.745
-16.5 | -1.121 | 0.04406 | -0.025 | -25.442
-16 | -1.135 | 0.03514 | -0.026 | -32.304
-15.5 | -1.147 | 0.02755 | -0.027 | -41.64
-15 | -1.15 | 0.02302 | -0.028 | -49.975
-14.5 | -1.147 | 0.01971 | -0.029 | -58.191
-14 | -1.14 | 0.01659 | -0.03 | -68.706
-13.5 | -1.129 | 0.01443 | -0.031 | -78.218
-13 | -1.11 | 0.0131 | -0.032 | -84.765
-12.5 | -1.092 | 0.01167 | -0.033 | -93.562
-12 | -1.057 | 0.01076 | -0.034 | -98.236
-11.5 | -1.019 | 0.0108 | -0.034 | -94.342
-11 | -0.977 | 0.01022 | -0.035 | -95.608
-10.5 | -0.933 | 0.00971 | -0.036 | -96.143
-10 | -0.887 | 0.00969 | -0.036 | -91.5
-9.5 | -0.839 | 0.00888 | -0.037 | -94.446
-9 | -0.788 | 0.00891 | -0.038 | -88.461
-8.5 | -0.736 | 0.00814 | -0.038 | -90.378
-8 | -0.682 | 0.00758 | -0.039 | -89.977
-7.5 | -0.626 | 0.00738 | -0.04 | -84.83
-7 | -0.569 | 0.00736 | -0.04 | -77.383
-6.5 | -0.512 | 0.00684 | -0.041 | -74.774
-6 | -0.453 | 0.00683 | -0.042 | -66.237
-5.5 | -0.393 | 0.00657 | -0.042 | -59.75
-5 | -0.332 | 0.00651 | -0.043 | -51.005
-4.5 | -0.271 | 0.00665 | -0.044 | -40.756
-4 | -0.209 | 0.00676 | -0.044 | -30.946
-3.5 | -0.147 | 0.0065 | -0.045 | -22.642
-3 | -0.085 | 0.00624 | -0.046 | -13.611
-2.5 | -0.022 | 0.00632 | -0.046 | -3.55
-2 | 0.04 | 0.00629 | -0.047 | 6.397
-1.5 | 0.103 | 0.00604 | -0.048 | 17.051
-1 | 0.166 | 0.00603 | -0.048 | 27.471
-0.5 | 0.228 | 0.00624 | -0.049 | 36.599
0 | 0.293 | 0.00627 | -0.05 | 46.735
0.5 | 0.356 | 0.00642 | -0.05 | 55.438
1 | 0.419 | 0.00647 | -0.051 | 64.727
1.5 | 0.482 | 0.00664 | -0.052 | 72.513
2 | 0.544 | 0.00645 | -0.052 | 84.331
2.5 | 0.607 | 0.00661 | -0.053 | 91.85
3 | 0.669 | 0.00678 | -0.054 | 98.755
3.5 | 0.731 | 0.00731 | -0.055 | 100.016
4 | 0.793 | 0.00754 | -0.055 | 105.179
4.5 | 0.855 | 0.00748 | -0.056 | 114.343
5 | 0.916 | 0.00776 | -0.057 | 118.007
5.5 | 0.977 | 0.00837 | -0.057 | 116.812
6 | 1.038 | 0.00876 | -0.058 | 118.471
6.5 | 1.098 | 0.00902 | -0.059 | 121.784
7 | 1.157 | 0.00879 | -0.059 | 131.676
7.5 | 1.216 | 0.00894 | -0.06 | 135.949
8 | 1.274 | 0.00933 | -0.061 | 136.555
8.5 | 1.331 | 0.01002 | -0.061 | 132.776
9 | 1.387 | 0.00993 | -0.062 | 139.655
9.5 | 1.441 | 0.01048 | -0.063 | 137.508
10 | 1.493 | 0.01152 | -0.063 | 129.599
10.5 | 1.545 | 0.01172 | -0.064 | 131.816
11 | 1.594 | 0.01275 | -0.065 | 125.049
11.5 | 1.64 | 0.01292 | -0.065 | 126.897
12 | 1.684 | 0.01344 | -0.066 | 125.315
12.5 | 1.69 | 0.01546 | -0.065 | 109.306
13 | 1.722 | 0.01666 | -0.065 | 103.381
13.5 | 1.75 | 0.01782 | -0.066 | 98.225
14 | 1.774 | 0.01892 | -0.066 | 93.765
14.5 | 1.794 | 0.02037 | -0.066 | 88.073
15 | 1.81 | 0.02212 | -0.066 | 81.809
15.5 | 1.818 | 0.025 | -0.067 | 72.724
16 | 1.829 | 0.02692 | -0.067 | 67.932
16.5 | 1.835 | 0.0291 | -0.067 | 63.047
17 | 1.837 | 0.03149 | -0.067 | 58.342
17.5 | 1.837 | 0.03389 | -0.068 | 54.192
18 | 1.831 | 0.03679 | -0.068 | 49.776
18.5 | 1.823 | 0.0397 | -0.068 | 45.927
19 | 1.812 | 0.04304 | -0.068 | 42.1
19.5 | 1.796 | 0.04732 | -0.068 | 37.947
20 | 1.774 | 0.05287 | -0.068 | 33.553

## 116. Re 12M Mach 0.10 (2)
BIGFOIL.COM POLAR EXPORT
GA 30-316
GA 30-316 |  |  |  | Cl Max: | 1.854 | at alpha= | 20 | deg
XFOIL ncrit=9 |  |  |  | L/D Max: | 146.569 | at alpha= | 9 | deg
Re: | 12000000 |  |  | Cd Min: | 0.04385 | at alpha= | 20 | deg
Mach: | 0.1 |  |  | Cl=0 at alpha= | -2.4414 | deg
|  |  |  | @ Cl=0.1, Cd= | 0.00535
|  |  |  | @ Cl=0.4, Cd= | 0.0054815
|  |  |  | @ Cl=0.6, Cd= | 0.0058576
alpha (deg) | Cl | Cd | Cm | Cl/Cd
-15.5 | -1.2816 | 0.01241 | -0.0945 | -103.2716
-15 | -1.2563 | 0.01198 | -0.0888 | -104.8664
-14.5 | -1.2268 | 0.01156 | -0.0838 | -106.1246
-14 | -1.194 | 0.01119 | -0.0792 | -106.7024
-13.5 | -1.1529 | 0.01075 | -0.0763 | -107.2465
-13 | -1.1097 | 0.0103 | -0.0737 | -107.7379
-12.5 | -1.0646 | 0.00988 | -0.0715 | -107.753
-12 | -1.0172 | 0.00952 | -0.0696 | -106.8487
-11.5 | -0.9677 | 0.00918 | -0.0681 | -105.4139
-11 | -0.9185 | 0.00885 | -0.0665 | -103.7853
-10.5 | -0.8682 | 0.00849 | -0.0651 | -102.2615
-10 | -0.8169 | 0.0082 | -0.0638 | -99.622
-9.5 | -0.7646 | 0.00793 | -0.0628 | -96.4187
-9 | -0.7131 | 0.00765 | -0.0616 | -93.2157
-8.5 | -0.6597 | 0.00742 | -0.0607 | -88.9084
-8 | -0.6066 | 0.00716 | -0.0598 | -84.7207
-7.5 | -0.5527 | 0.00696 | -0.059 | -79.4109
-7 | -0.4986 | 0.00673 | -0.0583 | -74.0862
-6.5 | -0.4444 | 0.00654 | -0.0575 | -67.9511
-6 | -0.3901 | 0.00637 | -0.0568 | -61.2402
-5.5 | -0.3355 | 0.00623 | -0.0562 | -53.8523
-5 | -0.2805 | 0.00607 | -0.0556 | -46.2109
-4.5 | -0.2251 | 0.00594 | -0.0551 | -37.8956
-4 | -0.1698 | 0.00581 | -0.0546 | -29.2255
-3.5 | -0.1149 | 0.00568 | -0.0541 | -20.2289
-3 | -0.0605 | 0.00553 | -0.0534 | -10.9403
-2.5 | -0.0062 | 0.00542 | -0.0527 | -1.1439
-2 | 0.0467 | 0.00537 | -0.0518 | 8.6965
-1.5 | 0.0994 | 0.00535 | -0.0509 | 18.5794
-1 | 0.1527 | 0.00535 | -0.05 | 28.5421
-0.5 | 0.2062 | 0.00536 | -0.0492 | 38.4701
0 | 0.2603 | 0.00536 | -0.0486 | 48.5634
0.5 | 0.3133 | 0.00533 | -0.0477 | 58.7805
1 | 0.3663 | 0.00545 | -0.0468 | 67.211
1.5 | 0.4197 | 0.0055 | -0.0461 | 76.3091
2 | 0.4724 | 0.00559 | -0.0452 | 84.5081
2.5 | 0.5244 | 0.0057 | -0.0442 | 92
3 | 0.5772 | 0.0058 | -0.0433 | 99.5172
3.5 | 0.6287 | 0.00593 | -0.0422 | 106.0202
4 | 0.6803 | 0.00608 | -0.0412 | 111.8914
4.5 | 0.7299 | 0.00621 | -0.0397 | 117.5362
5 | 0.7752 | 0.00624 | -0.0374 | 124.2308
5.5 | 0.8195 | 0.0063 | -0.035 | 130.0794
6 | 0.8665 | 0.00643 | -0.033 | 134.7589
6.5 | 0.913 | 0.00666 | -0.031 | 137.0871
7 | 0.9575 | 0.00689 | -0.0286 | 138.9695
7.5 | 0.9974 | 0.00712 | -0.0252 | 140.0843
8 | 1.0218 | 0.00727 | -0.0185 | 140.5502
8.5 | 1.1132 | 0.00768 | -0.0266 | 144.9479
9 | 1.2048 | 0.00822 | -0.0349 | 146.5693
9.5 | 1.2629 | 0.00869 | -0.0358 | 145.328
10 | 1.3151 | 0.00916 | -0.0355 | 143.5699
10.5 | 1.3725 | 0.00967 | -0.0364 | 141.9338
11 | 1.4161 | 0.01021 | -0.0346 | 138.6974
11.5 | 1.4479 | 0.0107 | -0.0303 | 135.3178
12 | 1.481 | 0.01138 | -0.0267 | 130.1406
12.5 | 1.515 | 0.01213 | -0.0236 | 124.8969
13 | 1.5506 | 0.01289 | -0.0209 | 120.2948
13.5 | 1.5832 | 0.01385 | -0.018 | 114.3105
14 | 1.6147 | 0.01494 | -0.0153 | 108.079
14.5 | 1.6455 | 0.01614 | -0.0127 | 101.9517
15 | 1.6736 | 0.01756 | -0.0101 | 95.3075
15.5 | 1.7014 | 0.01907 | -0.0078 | 89.2187
16 | 1.7267 | 0.02079 | -0.0054 | 83.0544
16.5 | 1.7524 | 0.02257 | -0.0033 | 77.6429
17 | 1.7718 | 0.02483 | -0.0009 | 71.3572
17.5 | 1.7932 | 0.02709 | 0.001 | 66.1942
18 | 1.8088 | 0.02985 | 0.003 | 60.5963
18.5 | 1.827 | 0.03257 | 0.0045 | 56.0946
19 | 1.8371 | 0.03608 | 0.006 | 50.9174
19.5 | 1.8454 | 0.03992 | 0.0072 | 46.2275
20 | 1.854 | 0.04385 | 0.008 | 42.2805

## 117. Re 12M Mach 0.25 (1)
BIGFOIL.COM POLAR EXPORT
GA 30-316
GA 30-316 |  |  |  | Cl Max: | 1.765 | at alpha= | 14.5 | deg
JavaFoil+Calcfoil stall+Eppler ext transition |  |  |  | L/D Max: | 135.162 | at alpha= | 7.5 | deg
Re: | 12000000 |  |  | Cd Min: | 0.00609 | at alpha= | -1 | deg
Mach: | 0.25 |  |  | Cl=0 at alpha= | -2.3203 | deg
|  |  |  | @ Cl=0.1, Cd= | 0.0062711
|  |  |  | @ Cl=0.4, Cd= | 0.0066028
|  |  |  | @ Cl=0.6, Cd= | 0.0066669
alpha (deg) | Cl | Cd | Cm | Cl/Cd
-18 | -0.801 | 0.11366 | -0.019 | -7.048
-17.5 | -0.841 | 0.10071 | -0.02 | -8.354
-17 | -0.882 | 0.08484 | -0.022 | -10.402
-16.5 | -0.918 | 0.07229 | -0.023 | -12.697
-16 | -0.949 | 0.06196 | -0.024 | -15.312
-15.5 | -0.973 | 0.0542 | -0.025 | -17.942
-15 | -0.994 | 0.04629 | -0.027 | -21.463
-14.5 | -1.018 | 0.0358 | -0.028 | -28.438
-14 | -1.043 | 0.02575 | -0.03 | -40.53
-13.5 | -1.054 | 0.02085 | -0.031 | -50.557
-13 | -1.056 | 0.01688 | -0.032 | -62.549
-12.5 | -1.049 | 0.01466 | -0.033 | -71.587
-12 | -1.032 | 0.01289 | -0.034 | -80.096
-11.5 | -1.013 | 0.01113 | -0.035 | -91.008
-11 | -0.977 | 0.01107 | -0.036 | -88.231
-10.5 | -0.938 | 0.01046 | -0.037 | -89.677
-10 | -0.895 | 0.00985 | -0.037 | -90.856
-9.5 | -0.849 | 0.0094 | -0.038 | -90.33
-9 | -0.8 | 0.00937 | -0.039 | -85.406
-8.5 | -0.749 | 0.00845 | -0.039 | -88.594
-8 | -0.695 | 0.00786 | -0.04 | -88.433
-7.5 | -0.64 | 0.00757 | -0.041 | -84.56
-7 | -0.583 | 0.00719 | -0.041 | -81.047
-6.5 | -0.524 | 0.00696 | -0.042 | -75.301
-6 | -0.464 | 0.0067 | -0.043 | -69.276
-5.5 | -0.403 | 0.00672 | -0.043 | -59.926
-5 | -0.341 | 0.00661 | -0.044 | -51.578
-4.5 | -0.278 | 0.00675 | -0.045 | -41.209
-4 | -0.215 | 0.00686 | -0.045 | -31.294
-3.5 | -0.151 | 0.00681 | -0.046 | -22.191
-3 | -0.087 | 0.00632 | -0.047 | -13.803
-2.5 | -0.023 | 0.0064 | -0.048 | -3.6
-2 | 0.041 | 0.00638 | -0.048 | 6.474
-1.5 | 0.106 | 0.00626 | -0.049 | 16.888
-1 | 0.17 | 0.00609 | -0.05 | 27.933
-0.5 | 0.235 | 0.00632 | -0.05 | 37.109
0 | 0.301 | 0.00635 | -0.051 | 47.391
0.5 | 0.366 | 0.00664 | -0.052 | 55.102
1 | 0.43 | 0.00657 | -0.052 | 65.515
1.5 | 0.495 | 0.00665 | -0.053 | 74.451
2 | 0.559 | 0.00659 | -0.054 | 84.839
2.5 | 0.623 | 0.00671 | -0.055 | 92.872
3 | 0.687 | 0.00689 | -0.055 | 99.774
3.5 | 0.751 | 0.00749 | -0.056 | 100.358
4 | 0.815 | 0.00776 | -0.057 | 104.94
4.5 | 0.878 | 0.00766 | -0.057 | 114.582
5 | 0.941 | 0.00797 | -0.058 | 118.087
5.5 | 1.003 | 0.00858 | -0.059 | 116.868
6 | 1.065 | 0.00909 | -0.059 | 117.169
6.5 | 1.127 | 0.00938 | -0.06 | 120.158
7 | 1.187 | 0.00954 | -0.061 | 124.378
7.5 | 1.247 | 0.00922 | -0.062 | 135.162
8 | 1.305 | 0.01021 | -0.062 | 127.824
8.5 | 1.363 | 0.01055 | -0.063 | 129.216
9 | 1.419 | 0.011 | -0.064 | 128.976
9.5 | 1.473 | 0.01109 | -0.064 | 132.814
10 | 1.526 | 0.01174 | -0.065 | 129.976
10.5 | 1.576 | 0.01255 | -0.066 | 125.527
11 | 1.623 | 0.01308 | -0.066 | 124.145
11.5 | 1.646 | 0.01482 | -0.066 | 111.06
12 | 1.668 | 0.01615 | -0.066 | 103.25
12.5 | 1.698 | 0.01744 | -0.066 | 97.377
13 | 1.723 | 0.01882 | -0.067 | 91.578
13.5 | 1.742 | 0.02035 | -0.067 | 85.632
14 | 1.756 | 0.022 | -0.067 | 79.817
14.5 | 1.765 | 0.02365 | -0.067 | 74.645
15 | 1.763 | 0.02731 | -0.067 | 64.567
15.5 | 1.761 | 0.02984 | -0.068 | 59.025
16 | 1.752 | 0.03279 | -0.068 | 53.45
16.5 | 1.739 | 0.03564 | -0.068 | 48.803
17 | 1.719 | 0.03932 | -0.068 | 43.711
17.5 | 1.693 | 0.04313 | -0.068 | 39.246
18 | 1.658 | 0.04819 | -0.068 | 34.414
18.5 | 1.618 | 0.05431 | -0.068 | 29.788
19 | 1.572 | 0.06109 | -0.068 | 25.741
19.5 | 1.523 | 0.06828 | -0.067 | 22.302

## 118. Re 12M Mach 0.25 (2)
BIGFOIL.COM POLAR EXPORT
GA 30-316
GA 30-316 |  |  |  | Cl Max: | 1.8156 | at alpha= | 19 | deg
XFOIL ncrit=9 |  |  |  | L/D Max: | 143.476 | at alpha= | 9 | deg
Re: | 12000000 |  |  | Cd Min: | 0.06077 | at alpha= | 20 | deg
Mach: | 0.25 |  |  | Cl=0 at alpha= | -2.4478 | deg
|  |  |  | @ Cl=0.1, Cd= | 0.0053922
|  |  |  | @ Cl=0.4, Cd= | 0.0055088
|  |  |  | @ Cl=0.6, Cd= | 0.0058955
alpha (deg) | Cl | Cd | Cm | Cl/Cd
-15 | -1.266 | 0.01343 | -0.1114 | -94.2666
-14.5 | -1.2388 | 0.01274 | -0.1053 | -97.237
-14 | -1.2084 | 0.01212 | -0.0993 | -99.703
-13.5 | -1.1759 | 0.01158 | -0.0935 | -101.5458
-13 | -1.1421 | 0.01115 | -0.0878 | -102.4305
-12.5 | -1.0974 | 0.01068 | -0.0841 | -102.7528
-12 | -1.0517 | 0.01016 | -0.0807 | -103.5138
-11.5 | -1.0029 | 0.00969 | -0.0778 | -103.4985
-11 | -0.9522 | 0.00931 | -0.0752 | -102.2771
-10.5 | -0.8989 | 0.00895 | -0.0732 | -100.4358
-10 | -0.8468 | 0.00857 | -0.071 | -98.8098
-9.5 | -0.7929 | 0.00822 | -0.0692 | -96.4599
-9 | -0.7383 | 0.00795 | -0.0676 | -92.8679
-8.5 | -0.6838 | 0.00764 | -0.066 | -89.5026
-8 | -0.6278 | 0.00739 | -0.0647 | -84.9526
-7.5 | -0.5725 | 0.00713 | -0.0633 | -80.2945
-7 | -0.5161 | 0.00689 | -0.0622 | -74.9057
-6.5 | -0.4594 | 0.00669 | -0.0612 | -68.6697
-6 | -0.403 | 0.0065 | -0.0602 | -62
-5.5 | -0.3464 | 0.00634 | -0.0593 | -54.6372
-5 | -0.2895 | 0.00618 | -0.0585 | -46.8447
-4.5 | -0.2321 | 0.00602 | -0.0577 | -38.5548
-4 | -0.1749 | 0.00588 | -0.0571 | -29.7449
-3 | -0.0616 | 0.0056 | -0.0556 | -11
-2.5 | -0.0057 | 0.00547 | -0.0547 | -1.042
-2 | 0.0489 | 0.00543 | -0.0536 | 9.0055
-1.5 | 0.103 | 0.00539 | -0.0525 | 19.1095
-1 | 0.1579 | 0.0054 | -0.0515 | 29.2407
-0.5 | 0.2128 | 0.00539 | -0.0506 | 39.4805
0 | 0.2685 | 0.0054 | -0.0498 | 49.7222
0.5 | 0.3228 | 0.00538 | -0.0487 | 60
1 | 0.3774 | 0.00548 | -0.0477 | 68.8686
1.5 | 0.4323 | 0.00555 | -0.0468 | 77.8919
2 | 0.486 | 0.00566 | -0.0457 | 85.8657
2.5 | 0.5395 | 0.00577 | -0.0445 | 93.5009
3 | 0.5937 | 0.00588 | -0.0434 | 100.9694
3.5 | 0.6465 | 0.00601 | -0.0421 | 107.5707
4 | 0.6989 | 0.00618 | -0.0407 | 113.0906
4.5 | 0.7492 | 0.00634 | -0.0388 | 118.1703
5 | 0.7947 | 0.0064 | -0.0361 | 124.1719
5.5 | 0.8385 | 0.00645 | -0.0329 | 130
6 | 0.8846 | 0.00662 | -0.0302 | 133.6254
6.5 | 0.9306 | 0.00684 | -0.0274 | 136.0526
7 | 0.9662 | 0.00705 | -0.0224 | 137.0496
7.5 | 1.0013 | 0.00729 | -0.0174 | 137.3525
8 | 1.0272 | 0.00744 | -0.0105 | 138.0645
8.5 | 1.1583 | 0.0081 | -0.0263 | 143
9 | 1.2425 | 0.00866 | -0.0319 | 143.4758
10 | 1.3538 | 0.00973 | -0.0311 | 139.1367
10.5 | 1.4027 | 0.01035 | -0.0295 | 135.5266
11 | 1.4354 | 0.01101 | -0.0248 | 130.3724
11.5 | 1.4718 | 0.01176 | -0.0211 | 125.1531
12 | 1.5082 | 0.01263 | -0.0177 | 119.4141
12.5 | 1.5423 | 0.0137 | -0.0143 | 112.5766
13.5 | 1.6089 | 0.01623 | -0.008 | 99.1312
14 | 1.6403 | 0.01773 | -0.0051 | 92.5155
14.5 | 1.6668 | 0.01959 | -0.002 | 85.0842
15 | 1.6954 | 0.02142 | 0.0007 | 79.1503
15.5 | 1.7187 | 0.02368 | 0.0035 | 72.5802
16 | 1.743 | 0.026 | 0.006 | 67.0385
16.5 | 1.7624 | 0.02877 | 0.0085 | 61.2583
17 | 1.7823 | 0.03167 | 0.0105 | 56.2772
17.5 | 1.7923 | 0.0355 | 0.0125 | 50.4873
18 | 1.806 | 0.03918 | 0.0141 | 46.0949
18.5 | 1.8112 | 0.04381 | 0.0153 | 41.3422
19 | 1.8156 | 0.04862 | 0.0162 | 37.3427
19.5 | 1.8154 | 0.05414 | 0.0166 | 33.5316
20 | 1.8049 | 0.06077 | 0.0165 | 29.7005

## 119. Re 12M Mach 0.50 (1)
BIGFOIL.COM POLAR EXPORT
GA 30-316
GA 30-316 |  |  |  | Cl Max: | 1.567 | at alpha= | 10.5 | deg
JavaFoil+Calcfoil stall+Eppler ext transition |  |  |  | L/D Max: | 117.864 | at alpha= | 8 | deg
Re: | 12000000 |  |  | Cd Min: | 0.00646 | at alpha= | -1 | deg
Mach: | 0.5 |  |  | Cl=0 at alpha= | -2.3194 | deg
|  |  |  | @ Cl=0.1, Cd= | 0.0067675
|  |  |  | @ Cl=0.4, Cd= | 0.0070489
|  |  |  | @ Cl=0.6, Cd= | 0.0071442
alpha (deg) | Cl | Cd | Cm | Cl/Cd
-20 | -1.025 | 0.17539 | -0.018 | -5.842
-19.5 | -0.998 | 0.16504 | -0.019 | -6.048
-19 | -0.968 | 0.15936 | -0.019 | -6.076
-18.5 | -0.939 | 0.15664 | -0.019 | -5.994
-18 | -0.909 | 0.14957 | -0.019 | -6.08
-17.5 | -0.882 | 0.13377 | -0.02 | -6.596
-17 | -0.854 | 0.12363 | -0.02 | -6.908
-16.5 | -0.824 | 0.1184 | -0.02 | -6.961
-16 | -0.796 | 0.12507 | -0.021 | -6.365
-15.5 | -0.771 | 0.11237 | -0.022 | -6.86
-15 | -0.743 | 0.10499 | -0.022 | -7.079
-14.5 | -0.713 | 0.10022 | -0.023 | -7.118
-14 | -0.683 | 0.09605 | -0.023 | -7.113
-13.5 | -0.652 | 0.09402 | -0.022 | -6.933
-13 | -0.621 | 0.09187 | -0.022 | -6.763
-12.5 | -0.591 | 0.08818 | -0.022 | -6.707
-12 | -0.562 | 0.08952 | -0.022 | -6.282
-11.5 | -0.537 | 0.07789 | -0.024 | -6.892
-11 | -0.508 | 0.07234 | -0.024 | -7.028
-10.5 | -0.48 | 0.06668 | -0.025 | -7.196
-10 | -0.459 | 0.05503 | -0.029 | -8.339
-9.5 | -0.451 | 0.03567 | -0.035 | -12.659
-9 | -0.701 | 0.01455 | -0.042 | -48.179
-8.5 | -0.737 | 0.01141 | -0.044 | -64.542
-8 | -0.715 | 0.01087 | -0.045 | -65.813
-7.5 | -0.676 | 0.00989 | -0.045 | -68.363
-7 | -0.626 | 0.0089 | -0.046 | -70.355
-6.5 | -0.57 | 0.00833 | -0.047 | -68.408
-6 | -0.509 | 0.00753 | -0.048 | -67.62
-5.5 | -0.444 | 0.00719 | -0.048 | -61.789
-5 | -0.378 | 0.00687 | -0.049 | -54.999
-4.5 | -0.309 | 0.00707 | -0.05 | -43.702
-4 | -0.239 | 0.00679 | -0.051 | -35.222
-3.5 | -0.168 | 0.00694 | -0.052 | -24.264
-3 | -0.097 | 0.00709 | -0.052 | -13.726
-2.5 | -0.026 | 0.00698 | -0.053 | -3.681
-2 | 0.046 | 0.00694 | -0.054 | 6.646
-1.5 | 0.118 | 0.00671 | -0.055 | 17.602
-1 | 0.19 | 0.00646 | -0.055 | 29.43
-0.5 | 0.262 | 0.00674 | -0.056 | 38.876
0 | 0.336 | 0.0068 | -0.057 | 49.479
0.5 | 0.408 | 0.00708 | -0.058 | 57.663
1 | 0.481 | 0.00701 | -0.059 | 68.526
1.5 | 0.553 | 0.00727 | -0.059 | 75.972
2 | 0.624 | 0.00708 | -0.06 | 88.189
2.5 | 0.696 | 0.0073 | -0.061 | 95.365
3 | 0.767 | 0.00803 | -0.062 | 95.56
3.5 | 0.838 | 0.00842 | -0.063 | 99.491
4 | 0.908 | 0.00891 | -0.063 | 101.892
4.5 | 0.978 | 0.00874 | -0.064 | 111.84
5 | 1.046 | 0.00968 | -0.065 | 108.095
5.5 | 1.115 | 0.00956 | -0.066 | 116.524
6 | 1.182 | 0.01004 | -0.066 | 117.735
6.5 | 1.248 | 0.01132 | -0.067 | 110.235
7 | 1.311 | 0.01192 | -0.068 | 109.997
7.5 | 1.373 | 0.01222 | -0.069 | 112.334
8 | 1.431 | 0.01214 | -0.07 | 117.864
8.5 | 1.486 | 0.01395 | -0.07 | 106.513
9 | 1.501 | 0.01555 | -0.069 | 96.54
9.5 | 1.535 | 0.01705 | -0.07 | 90.004
10 | 1.558 | 0.01906 | -0.07 | 81.726
10.5 | 1.567 | 0.02122 | -0.07 | 73.808
11 | 1.55 | 0.02468 | -0.07 | 62.809
11.5 | 1.481 | 0.02884 | -0.07 | 51.357
12 | 1.213 | 0.04145 | -0.068 | 29.266
12.5 | 0.952 | 0.05306 | -0.066 | 17.951
13 | 0.926 | 0.08566 | -0.058 | 10.813
13.5 | 0.986 | 0.06917 | -0.064 | 14.248
14 | 1.008 | 0.07717 | -0.063 | 13.066
14.5 | 1.018 | 0.09371 | -0.06 | 10.864
15 | 1.01 | 0.12118 | -0.051 | 8.338
15.5 | 1.047 | 0.12184 | -0.054 | 8.593

## 120. Re 12M Mach 0.50 (2)
BIGFOIL.COM POLAR EXPORT
GA 30-316
GA 30-316 |  |  |  | Cl Max: | 1.7503 | at alpha= | 15.5 | deg
XFOIL ncrit=9 |  |  |  | L/D Max: | 122.513 | at alpha= | 8 | deg
Re: | 12000000 |  |  | Cd Min: | 0.1468 | at alpha= | 20 | deg
Mach: | 0.5 |  |  | Cl=0 at alpha= | -99 | deg
|  |  |  | @ Cl=0.1, Cd= | 0.00562
|  |  |  | @ Cl=0.4, Cd= | 0.0056784
|  |  |  | @ Cl=0.6, Cd= | 0.0060771
alpha (deg) | Cl | Cd | Cm | Cl/Cd
0 | 0.3023 | 0.00562 | -0.0544 | 53.79
0.5 | 0.3628 | 0.00563 | -0.0526 | 64.4405
1 | 0.4243 | 0.00571 | -0.0509 | 74.3082
1.5 | 0.4829 | 0.00585 | -0.0486 | 82.547
2 | 0.5428 | 0.00595 | -0.0465 | 91.2269
2.5 | 0.6013 | 0.00608 | -0.0441 | 98.898
3 | 0.6575 | 0.00627 | -0.0412 | 104.8644
3.5 | 0.7117 | 0.00646 | -0.0379 | 110.1703
4 | 0.764 | 0.00667 | -0.0341 | 114.5427
4.5 | 0.8038 | 0.00685 | -0.0277 | 117.3431
5.5 | 0.8795 | 0.00722 | -0.0143 | 121.8144
6 | 0.9154 | 0.00751 | -0.0073 | 121.8908
6.5 | 0.9554 | 0.00793 | -0.0011 | 120.4792
7 | 0.9936 | 0.00843 | 0.0052 | 117.8648
7.5 | 1.0268 | 0.00891 | 0.0124 | 115.2413
8 | 1.2141 | 0.00991 | -0.0096 | 122.5126
8.5 | 1.2919 | 0.01096 | -0.0106 | 117.8741
9 | 1.3695 | 0.01216 | -0.0116 | 112.6234
9.5 | 1.4127 | 0.01346 | -0.0067 | 104.9554
10 | 1.4554 | 0.01497 | -0.0019 | 97.2211
10.5 | 1.497 | 0.0167 | 0.0028 | 89.6407
11 | 1.5377 | 0.01862 | 0.0073 | 82.5832
11.5 | 1.5768 | 0.02076 | 0.0117 | 75.9538
12 | 1.6107 | 0.02332 | 0.0162 | 69.0695
12.5 | 1.6417 | 0.02622 | 0.0206 | 62.6125
13 | 1.6723 | 0.02937 | 0.0246 | 56.9391
13.5 | 1.6975 | 0.03304 | 0.0284 | 51.3771
14 | 1.7189 | 0.03717 | 0.0319 | 46.2443
14.5 | 1.7374 | 0.04167 | 0.035 | 41.6943
15 | 1.7469 | 0.04703 | 0.0375 | 37.1444
15.5 | 1.7503 | 0.05301 | 0.0394 | 33.0183
16 | 1.742 | 0.0601 | 0.0403 | 28.985
16.5 | 1.7239 | 0.06825 | 0.04 | 25.2586
17 | 1.6959 | 0.07741 | 0.0385 | 21.908
17.5 | 1.6589 | 0.08764 | 0.0355 | 18.9286
18 | 1.6151 | 0.09886 | 0.0311 | 16.3372
18.5 | 1.5727 | 0.11026 | 0.0258 | 14.2636
19 | 1.5309 | 0.12208 | 0.0195 | 12.5401
19.5 | 1.4908 | 0.13414 | 0.0124 | 11.1138
20 | 1.45 | 0.1468 | 0.0041 | 9.8774

## 121. Re 14M Mach 0.00 (1)
BIGFOIL.COM POLAR EXPORT
GA 30-316
GA 30-316 |  |  |  | Cl Max: | 1.856 | at alpha= | 17.5 | deg
JavaFoil+Calcfoil stall+Eppler ext transition |  |  |  | L/D Max: | 142.215 | at alpha= | 9 | deg
Re: | 14000000 |  |  | Cd Min: | 0.00598 | at alpha= | -1.5 | deg
Mach: | 0 |  |  | Cl=0 at alpha= | -2.3226 | deg
|  |  |  | @ Cl=0.1, Cd= | 0.0059881
|  |  |  | @ Cl=0.4, Cd= | 0.0063657
|  |  |  | @ Cl=0.6, Cd= | 0.0065484
alpha (deg) | Cl | Cd | Cm | Cl/Cd
-20 | -1.058 | 0.10444 | -0.019 | -10.134
-19.5 | -1.076 | 0.09329 | -0.02 | -11.532
-19 | -1.095 | 0.07976 | -0.021 | -13.734
-18.5 | -1.105 | 0.07351 | -0.021 | -15.033
-18 | -1.122 | 0.0617 | -0.023 | -18.192
-17.5 | -1.136 | 0.05197 | -0.024 | -21.865
-17 | -1.149 | 0.04326 | -0.025 | -26.56
-16.5 | -1.163 | 0.03442 | -0.026 | -33.781
-16 | -1.173 | 0.0275 | -0.027 | -42.654
-15.5 | -1.176 | 0.02325 | -0.028 | -50.564
-15 | -1.172 | 0.02 | -0.029 | -58.618
-14.5 | -1.164 | 0.01739 | -0.03 | -66.926
-14 | -1.155 | 0.01519 | -0.03 | -76.041
-13.5 | -1.139 | 0.01348 | -0.031 | -84.49
-13 | -1.124 | 0.01201 | -0.032 | -93.615
-12.5 | -1.094 | 0.01091 | -0.033 | -100.265
-12 | -1.058 | 0.01033 | -0.034 | -102.371
-11.5 | -1.019 | 0.01035 | -0.034 | -98.458
-11 | -0.976 | 0.00986 | -0.035 | -99.061
-10.5 | -0.932 | 0.00946 | -0.035 | -98.482
-10 | -0.885 | 0.00902 | -0.036 | -98.08
-9.5 | -0.836 | 0.00857 | -0.037 | -97.553
-9 | -0.786 | 0.00819 | -0.037 | -95.916
-8.5 | -0.733 | 0.00827 | -0.038 | -88.642
-8 | -0.679 | 0.00739 | -0.039 | -91.86
-7.5 | -0.624 | 0.00712 | -0.039 | -87.66
-7 | -0.567 | 0.0069 | -0.04 | -82.215
-6.5 | -0.509 | 0.00691 | -0.041 | -73.734
-6 | -0.451 | 0.00649 | -0.041 | -69.42
-5.5 | -0.391 | 0.00655 | -0.042 | -59.673
-5 | -0.331 | 0.00666 | -0.043 | -49.606
-4.5 | -0.27 | 0.0066 | -0.043 | -40.853
-4 | -0.208 | 0.00645 | -0.044 | -32.299
-3.5 | -0.147 | 0.00623 | -0.045 | -23.519
-3 | -0.085 | 0.00633 | -0.045 | -13.351
-2.5 | -0.022 | 0.00641 | -0.046 | -3.479
-2 | 0.04 | 0.00623 | -0.047 | 6.425
-1.5 | 0.102 | 0.00598 | -0.047 | 17.124
-1 | 0.165 | 0.00615 | -0.048 | 26.821
-0.5 | 0.227 | 0.00623 | -0.049 | 36.46
0 | 0.291 | 0.00625 | -0.049 | 46.616
0.5 | 0.354 | 0.0063 | -0.05 | 56.236
1 | 0.417 | 0.00639 | -0.051 | 65.255
1.5 | 0.479 | 0.00665 | -0.052 | 72.071
2 | 0.542 | 0.00638 | -0.052 | 84.93
2.5 | 0.604 | 0.00656 | -0.053 | 91.996
3 | 0.666 | 0.00703 | -0.054 | 94.747
3.5 | 0.728 | 0.00724 | -0.054 | 100.573
4 | 0.789 | 0.00745 | -0.055 | 105.92
4.5 | 0.851 | 0.00738 | -0.056 | 115.206
5 | 0.912 | 0.0076 | -0.056 | 120.006
5.5 | 0.972 | 0.00832 | -0.057 | 116.932
6 | 1.033 | 0.00856 | -0.058 | 120.627
6.5 | 1.093 | 0.00864 | -0.058 | 126.432
7 | 1.152 | 0.00881 | -0.059 | 130.686
7.5 | 1.21 | 0.00893 | -0.06 | 135.531
8 | 1.268 | 0.00977 | -0.06 | 129.735
8.5 | 1.325 | 0.00977 | -0.061 | 135.64
9 | 1.381 | 0.00971 | -0.062 | 142.215
9.5 | 1.435 | 0.01066 | -0.062 | 134.612
10 | 1.487 | 0.01071 | -0.063 | 138.843
10.5 | 1.539 | 0.01126 | -0.064 | 136.71
11 | 1.588 | 0.01193 | -0.064 | 133.124
11.5 | 1.635 | 0.01294 | -0.065 | 126.346
12 | 1.679 | 0.01364 | -0.066 | 123.076
12.5 | 1.721 | 0.0138 | -0.066 | 124.646
13 | 1.723 | 0.01582 | -0.065 | 108.933
13.5 | 1.752 | 0.01693 | -0.066 | 103.486
14 | 1.777 | 0.01813 | -0.066 | 98.038
14.5 | 1.799 | 0.0194 | -0.066 | 92.752
15 | 1.816 | 0.02117 | -0.067 | 85.804
15.5 | 1.827 | 0.02356 | -0.067 | 77.568
16 | 1.84 | 0.02524 | -0.067 | 72.914
16.5 | 1.849 | 0.02715 | -0.067 | 68.081
17 | 1.854 | 0.02937 | -0.067 | 63.133
17.5 | 1.856 | 0.03176 | -0.068 | 58.438
18 | 1.855 | 0.03414 | -0.068 | 54.335
18.5 | 1.851 | 0.03669 | -0.068 | 50.457
19 | 1.842 | 0.04007 | -0.068 | 45.973
19.5 | 1.829 | 0.04428 | -0.068 | 41.309
20 | 1.815 | 0.04801 | -0.068 | 37.797

## 122. Re 14M Mach 0.00 (2)
BIGFOIL.COM POLAR EXPORT
GA 30-316
GA 30-316 |  |  |  | Cl Max: | 1.8712 | at alpha= | 20 | deg
XFOIL ncrit=9 |  |  |  | L/D Max: | 149.928 | at alpha= | 9.5 | deg
Re: | 14000000 |  |  | Cd Min: | 0.04019 | at alpha= | 20 | deg
Mach: | 0 |  |  | Cl=0 at alpha= | -2.4298 | deg
|  |  |  | @ Cl=0.1, Cd= | 0.0053491
|  |  |  | @ Cl=0.4, Cd= | 0.0054506
|  |  |  | @ Cl=0.6, Cd= | 0.005807
alpha (deg) | Cl | Cd | Cm | Cl/Cd
-16 | -1.3175 | 0.01228 | -0.0936 | -107.2883
-15.5 | -1.2955 | 0.01189 | -0.0875 | -108.9571
-15 | -1.2676 | 0.01145 | -0.0824 | -110.7074
-14.5 | -1.237 | 0.01111 | -0.0777 | -111.3411
-14 | -1.1955 | 0.01072 | -0.0751 | -111.5205
-13.5 | -1.1525 | 0.01034 | -0.0727 | -111.4603
-13 | -1.1082 | 0.00992 | -0.0706 | -111.7137
-12.5 | -1.0628 | 0.00953 | -0.0686 | -111.5215
-12 | -1.0148 | 0.00916 | -0.0671 | -110.786
-11.5 | -0.9659 | 0.00886 | -0.0656 | -109.0181
-11 | -0.9156 | 0.00856 | -0.0645 | -106.9626
-10.5 | -0.8656 | 0.00823 | -0.0632 | -105.1762
-10 | -0.8146 | 0.00794 | -0.0621 | -102.5945
-9.5 | -0.7626 | 0.00771 | -0.0612 | -98.9105
-9 | -0.7108 | 0.00743 | -0.0602 | -95.6662
-8.5 | -0.6581 | 0.00721 | -0.0593 | -91.276
-8 | -0.605 | 0.00698 | -0.0586 | -86.6762
-7.5 | -0.5511 | 0.00678 | -0.0579 | -81.2832
-7 | -0.4978 | 0.00658 | -0.0572 | -75.6535
-6.5 | -0.4439 | 0.00641 | -0.0565 | -69.2512
-6 | -0.3896 | 0.00625 | -0.0559 | -62.336
-5.5 | -0.3348 | 0.0061 | -0.0554 | -54.8852
-5 | -0.2801 | 0.00596 | -0.0549 | -46.9966
-4.5 | -0.2251 | 0.00583 | -0.0544 | -38.6106
-4 | -0.1703 | 0.00572 | -0.0539 | -29.7727
-3 | -0.0612 | 0.00549 | -0.0529 | -11.1475
-2.5 | -0.0074 | 0.0054 | -0.0522 | -1.3704
-2 | 0.0453 | 0.00536 | -0.0513 | 8.4515
-1.5 | 0.0977 | 0.00535 | -0.0504 | 18.2617
-1 | 0.1507 | 0.00533 | -0.0496 | 28.2739
-0.5 | 0.2047 | 0.00534 | -0.0489 | 38.3333
0 | 0.2585 | 0.00533 | -0.0483 | 48.4991
0.5 | 0.3113 | 0.00533 | -0.0475 | 58.4053
1 | 0.3639 | 0.00541 | -0.0466 | 67.2643
1.5 | 0.4173 | 0.00547 | -0.0459 | 76.2888
2 | 0.4704 | 0.00554 | -0.0452 | 84.9097
2.5 | 0.523 | 0.00563 | -0.0444 | 92.8952
3 | 0.5755 | 0.00572 | -0.0435 | 100.6119
3.5 | 0.6262 | 0.0059 | -0.0424 | 106.1356
4 | 0.6779 | 0.00603 | -0.0414 | 112.4212
4.5 | 0.7281 | 0.00619 | -0.0402 | 117.6252
5 | 0.7765 | 0.0063 | -0.0386 | 123.254
5.5 | 0.8215 | 0.00631 | -0.0364 | 130.1902
6 | 0.8664 | 0.00639 | -0.0342 | 135.5869
6.5 | 0.9125 | 0.00659 | -0.0322 | 138.4674
7 | 0.958 | 0.00682 | -0.0301 | 140.4692
7.5 | 1.0005 | 0.00706 | -0.0274 | 141.7139
8 | 1.035 | 0.00724 | -0.023 | 142.9558
8.5 | 1.061 | 0.00732 | -0.0167 | 144.9454
9 | 1.1757 | 0.00787 | -0.0303 | 149.3901
9.5 | 1.2579 | 0.00839 | -0.0367 | 149.9285
10 | 1.3028 | 0.00881 | -0.0349 | 147.8774
10.5 | 1.3609 | 0.00932 | -0.0361 | 146.0193
11 | 1.4157 | 0.00986 | -0.0368 | 143.5801
11.5 | 1.4513 | 0.01035 | -0.0335 | 140.2222
12 | 1.4845 | 0.0109 | -0.0298 | 136.1927
12.5 | 1.5189 | 0.01155 | -0.0267 | 131.5065
13 | 1.5529 | 0.0123 | -0.0238 | 126.252
13.5 | 1.5866 | 0.01312 | -0.0211 | 120.9299
14 | 1.619 | 0.01408 | -0.0184 | 114.9858
14.5 | 1.6488 | 0.01522 | -0.0157 | 108.3311
15 | 1.6803 | 0.01634 | -0.0134 | 102.8335
15.5 | 1.7067 | 0.01782 | -0.0108 | 95.7744
16 | 1.7348 | 0.01926 | -0.0087 | 90.0727
16.5 | 1.7589 | 0.02101 | -0.0064 | 83.7173
17 | 1.7831 | 0.02282 | -0.0043 | 78.1376
17.5 | 1.8026 | 0.02503 | -0.0021 | 72.0176
18 | 1.8222 | 0.02734 | -0.0003 | 66.6496
18.5 | 1.8418 | 0.02975 | 0.0013 | 61.9092
19 | 1.8527 | 0.03297 | 0.0031 | 56.1935
19.5 | 1.8657 | 0.03616 | 0.0044 | 51.5957
20 | 1.8712 | 0.04019 | 0.0055 | 46.5588

## 123. Re 14M Mach 0.10 (1)
BIGFOIL.COM POLAR EXPORT
GA 30-316
GA 30-316 |  |  |  | Cl Max: | 1.84 | at alpha= | 17 | deg
JavaFoil+Calcfoil stall+Eppler ext transition |  |  |  | L/D Max: | 141.822 | at alpha= | 9 | deg
Re: | 14000000 |  |  | Cd Min: | 0.00602 | at alpha= | -1.5 | deg
Mach: | 0.1 |  |  | Cl=0 at alpha= | -2.3226 | deg
|  |  |  | @ Cl=0.1, Cd= | 0.0060291
|  |  |  | @ Cl=0.4, Cd= | 0.0064029
|  |  |  | @ Cl=0.6, Cd= | 0.0065356
alpha (deg) | Cl | Cd | Cm | Cl/Cd
-20 | -1.012 | 0.11102 | -0.019 | -9.115
-19.5 | -1.029 | 0.10285 | -0.019 | -10.002
-19 | -1.055 | 0.08563 | -0.021 | -12.315
-18.5 | -1.067 | 0.07958 | -0.021 | -13.406
-18 | -1.081 | 0.07119 | -0.022 | -15.184
-17.5 | -1.1 | 0.05934 | -0.023 | -18.534
-17 | -1.114 | 0.04996 | -0.024 | -22.299
-16.5 | -1.131 | 0.03975 | -0.025 | -28.441
-16 | -1.146 | 0.03115 | -0.027 | -36.783
-15.5 | -1.15 | 0.02674 | -0.028 | -43.015
-15 | -1.156 | 0.02144 | -0.029 | -53.919
-14.5 | -1.151 | 0.01837 | -0.03 | -62.67
-14 | -1.144 | 0.01593 | -0.031 | -71.858
-13.5 | -1.131 | 0.01398 | -0.031 | -80.859
-13 | -1.115 | 0.01248 | -0.032 | -89.379
-12.5 | -1.092 | 0.01108 | -0.033 | -98.554
-12 | -1.057 | 0.01056 | -0.034 | -100.072
-11.5 | -1.019 | 0.01049 | -0.034 | -97.175
-11 | -0.977 | 0.00998 | -0.035 | -97.926
-10.5 | -0.933 | 0.00951 | -0.036 | -98.138
-10 | -0.887 | 0.00913 | -0.036 | -97.111
-9.5 | -0.839 | 0.00869 | -0.037 | -96.453
-9 | -0.788 | 0.0083 | -0.038 | -94.957
-8.5 | -0.736 | 0.00835 | -0.038 | -88.147
-8 | -0.682 | 0.0074 | -0.039 | -92.171
-7.5 | -0.626 | 0.0072 | -0.04 | -86.964
-7 | -0.57 | 0.0069 | -0.04 | -82.56
-6.5 | -0.512 | 0.00671 | -0.041 | -76.225
-6 | -0.453 | 0.00646 | -0.042 | -70.034
-5.5 | -0.393 | 0.00659 | -0.042 | -59.574
-5 | -0.332 | 0.0067 | -0.043 | -49.585
-4.5 | -0.271 | 0.00659 | -0.044 | -41.09
-4 | -0.209 | 0.00649 | -0.044 | -32.234
-3.5 | -0.147 | 0.00627 | -0.045 | -23.494
-3 | -0.085 | 0.00631 | -0.046 | -13.467
-2.5 | -0.022 | 0.00645 | -0.046 | -3.475
-2 | 0.04 | 0.00621 | -0.047 | 6.479
-1.5 | 0.103 | 0.00602 | -0.048 | 17.106
-1 | 0.166 | 0.00618 | -0.048 | 26.79
-0.5 | 0.228 | 0.00622 | -0.049 | 36.741
0 | 0.293 | 0.00629 | -0.05 | 46.535
0.5 | 0.356 | 0.00634 | -0.05 | 56.174
1 | 0.419 | 0.00643 | -0.051 | 65.173
1.5 | 0.482 | 0.00669 | -0.052 | 71.988
2 | 0.544 | 0.00642 | -0.052 | 84.803
2.5 | 0.607 | 0.00655 | -0.053 | 92.634
3 | 0.669 | 0.00702 | -0.054 | 95.316
3.5 | 0.731 | 0.00725 | -0.055 | 100.929
4 | 0.793 | 0.0075 | -0.055 | 105.722
4.5 | 0.855 | 0.00743 | -0.056 | 115.017
5 | 0.916 | 0.00766 | -0.057 | 119.655
5.5 | 0.977 | 0.00835 | -0.057 | 117.023
6 | 1.038 | 0.00848 | -0.058 | 122.327
6.5 | 1.098 | 0.00874 | -0.059 | 125.604
7 | 1.157 | 0.00884 | -0.059 | 130.91
7.5 | 1.216 | 0.00899 | -0.06 | 135.23
8 | 1.274 | 0.00989 | -0.061 | 128.79
8.5 | 1.331 | 0.00994 | -0.061 | 133.864
9 | 1.387 | 0.00978 | -0.062 | 141.822
9.5 | 1.441 | 0.01079 | -0.063 | 133.532
10 | 1.493 | 0.01083 | -0.063 | 137.953
10.5 | 1.545 | 0.01138 | -0.064 | 135.794
11 | 1.594 | 0.0121 | -0.065 | 131.719
11.5 | 1.64 | 0.01311 | -0.065 | 125.075
12 | 1.684 | 0.01324 | -0.066 | 127.159
12.5 | 1.703 | 0.01498 | -0.066 | 113.634
13 | 1.725 | 0.01625 | -0.065 | 106.141
13.5 | 1.752 | 0.01736 | -0.066 | 100.922
14 | 1.777 | 0.01855 | -0.066 | 95.766
14.5 | 1.797 | 0.01989 | -0.067 | 90.33
15 | 1.811 | 0.02185 | -0.067 | 82.891
15.5 | 1.822 | 0.02413 | -0.067 | 75.501
16 | 1.831 | 0.02611 | -0.067 | 70.124
16.5 | 1.837 | 0.02823 | -0.067 | 65.069
17 | 1.84 | 0.03034 | -0.068 | 60.649
17.5 | 1.839 | 0.03289 | -0.068 | 55.915
18 | 1.835 | 0.03546 | -0.068 | 51.744
18.5 | 1.827 | 0.03821 | -0.068 | 47.827
19 | 1.815 | 0.0419 | -0.068 | 43.315
19.5 | 1.798 | 0.04628 | -0.068 | 38.849
20 | 1.777 | 0.0513 | -0.068 | 34.636

## 124. Re 14M Mach 0.10 (2)
BIGFOIL.COM POLAR EXPORT
GA 30-316
GA 30-316 |  |  |  | Cl Max: | 1.865 | at alpha= | 19.5 | deg
XFOIL ncrit=9 |  |  |  | L/D Max: | 149.292 | at alpha= | 9.5 | deg
Re: | 14000000 |  |  | Cd Min: | 0.04287 | at alpha= | 20 | deg
Mach: | 0.1 |  |  | Cl=0 at alpha= | -2.4302 | deg
|  |  |  | @ Cl=0.1, Cd= | 0.005359
|  |  |  | @ Cl=0.4, Cd= | 0.0054581
|  |  |  | @ Cl=0.6, Cd= | 0.0058158
alpha (deg) | Cl | Cd | Cm | Cl/Cd
-16 | -1.316 | 0.01254 | -0.0987 | -104.9442
-15.5 | -1.2974 | 0.01214 | -0.0918 | -106.8699
-15 | -1.2703 | 0.01165 | -0.0865 | -109.0386
-14.5 | -1.2415 | 0.01126 | -0.0812 | -110.2575
-14 | -1.2027 | 0.01087 | -0.0778 | -110.644
-13.5 | -1.1593 | 0.01049 | -0.0753 | -110.5148
-13 | -1.1148 | 0.01007 | -0.0729 | -110.7051
-12.5 | -1.0695 | 0.00966 | -0.0707 | -110.7143
-12 | -1.0216 | 0.00926 | -0.0689 | -110.324
-11.5 | -0.9726 | 0.00894 | -0.0672 | -108.7919
-11 | -0.9218 | 0.00864 | -0.0659 | -106.6898
-10.5 | -0.8713 | 0.00831 | -0.0646 | -104.8496
-10 | -0.8202 | 0.008 | -0.0633 | -102.525
-9.5 | -0.7679 | 0.00775 | -0.0622 | -99.0839
-9 | -0.7155 | 0.00748 | -0.0612 | -95.6551
-8.5 | -0.6625 | 0.00725 | -0.0602 | -91.3793
-8 | -0.6088 | 0.00702 | -0.0594 | -86.7236
-7.5 | -0.5547 | 0.0068 | -0.0587 | -81.5735
-7 | -0.5009 | 0.0066 | -0.0579 | -75.8939
-6.5 | -0.4466 | 0.00644 | -0.0571 | -69.3478
-6 | -0.3919 | 0.00628 | -0.0565 | -62.4045
-5.5 | -0.3368 | 0.00612 | -0.056 | -55.0327
-5 | -0.2817 | 0.00597 | -0.0554 | -47.1859
-4.5 | -0.2264 | 0.00585 | -0.0549 | -38.7009
-4 | -0.1712 | 0.00574 | -0.0544 | -29.8258
-3.5 | -0.1162 | 0.00562 | -0.0538 | -20.6762
-3 | -0.0615 | 0.0055 | -0.0532 | -11.1818
-2.5 | -0.0074 | 0.00541 | -0.0525 | -1.3678
-2 | 0.0456 | 0.00537 | -0.0516 | 8.4916
-1.5 | 0.0983 | 0.00536 | -0.0506 | 18.3396
-1 | 0.1516 | 0.00533 | -0.0498 | 28.4428
-0.5 | 0.2059 | 0.00534 | -0.0492 | 38.5581
0 | 0.2599 | 0.00534 | -0.0485 | 48.6704
0.5 | 0.3131 | 0.00533 | -0.0477 | 58.743
1 | 0.366 | 0.00542 | -0.0468 | 67.5277
1.5 | 0.4196 | 0.00548 | -0.0461 | 76.5693
2 | 0.4729 | 0.00555 | -0.0453 | 85.2072
2.5 | 0.5257 | 0.00564 | -0.0444 | 93.2092
3 | 0.5786 | 0.00574 | -0.0436 | 100.8014
3.5 | 0.6294 | 0.00592 | -0.0424 | 106.3176
4 | 0.6814 | 0.00605 | -0.0414 | 112.6281
4.5 | 0.7318 | 0.00621 | -0.0401 | 117.8422
5 | 0.7804 | 0.00632 | -0.0385 | 123.481
5.5 | 0.8254 | 0.00634 | -0.0361 | 130.1893
6 | 0.8703 | 0.00642 | -0.0338 | 135.5607
6.5 | 0.9164 | 0.00662 | -0.0317 | 138.429
7 | 0.9616 | 0.00686 | -0.0294 | 140.1749
7.5 | 1.0038 | 0.0071 | -0.0265 | 141.3803
8 | 1.035 | 0.00728 | -0.0213 | 142.1703
8.5 | 1.0617 | 0.00735 | -0.0151 | 144.449
9 | 1.184 | 0.00795 | -0.0301 | 148.9308
9.5 | 1.2645 | 0.00847 | -0.0359 | 149.2916
10 | 1.3101 | 0.00889 | -0.0341 | 147.3678
10.5 | 1.3682 | 0.00942 | -0.0352 | 145.2442
11 | 1.4234 | 0.00998 | -0.0358 | 142.6253
11.5 | 1.455 | 0.01049 | -0.0315 | 138.7035
12 | 1.4889 | 0.0111 | -0.028 | 134.1351
12.5 | 1.5237 | 0.01178 | -0.0249 | 129.3463
13 | 1.5574 | 0.0126 | -0.0218 | 123.6032
13.5 | 1.5909 | 0.0135 | -0.0191 | 117.8444
14 | 1.6239 | 0.01449 | -0.0164 | 112.0704
14.5 | 1.6535 | 0.01573 | -0.0136 | 105.1176
15 | 1.6851 | 0.01692 | -0.0113 | 99.5922
15.5 | 1.7118 | 0.01846 | -0.0087 | 92.7302
16 | 1.7396 | 0.01999 | -0.0065 | 87.0235
16.5 | 1.7627 | 0.02191 | -0.0041 | 80.4518
17 | 1.7868 | 0.02381 | -0.002 | 75.0441
17.5 | 1.8035 | 0.02634 | 0.0003 | 68.47
18 | 1.8233 | 0.02877 | 0.0021 | 63.375
18.5 | 1.8412 | 0.03146 | 0.0037 | 58.5251
19 | 1.8514 | 0.03487 | 0.0054 | 53.0944
19.5 | 1.865 | 0.03817 | 0.0066 | 48.8604
20 | 1.865 | 0.04287 | 0.0077 | 43.5036

## 125. Re 14M Mach 0.25 (1)
BIGFOIL.COM POLAR EXPORT
GA 30-316
GA 30-316 |  |  |  | Cl Max: | 1.766 | at alpha= | 14.5 | deg
JavaFoil+Calcfoil stall+Eppler ext transition |  |  |  | L/D Max: | 136.854 | at alpha= | 8.5 | deg
Re: | 14000000 |  |  | Cd Min: | 0.00626 | at alpha= | -1 | deg
Mach: | 0.25 |  |  | Cl=0 at alpha= | -2.3203 | deg
|  |  |  | @ Cl=0.1, Cd= | 0.0062931
|  |  |  | @ Cl=0.4, Cd= | 0.0064731
|  |  |  | @ Cl=0.6, Cd= | 0.0065897
alpha (deg) | Cl | Cd | Cm | Cl/Cd
-18 | -0.803 | 0.11047 | -0.02 | -7.272
-17.5 | -0.844 | 0.09797 | -0.021 | -8.61
-17 | -0.879 | 0.08734 | -0.022 | -10.068
-16.5 | -0.918 | 0.07213 | -0.023 | -12.726
-16 | -0.951 | 0.05991 | -0.025 | -15.881
-15.5 | -0.975 | 0.05236 | -0.026 | -18.628
-15 | -0.999 | 0.04341 | -0.027 | -23.009
-14.5 | -1.029 | 0.03137 | -0.029 | -32.797
-14 | -1.051 | 0.02348 | -0.03 | -44.766
-13.5 | -1.059 | 0.01916 | -0.031 | -55.302
-13 | -1.06 | 0.01596 | -0.032 | -66.423
-12.5 | -1.053 | 0.01372 | -0.033 | -76.728
-12 | -1.037 | 0.01231 | -0.034 | -84.258
-11.5 | -1.013 | 0.0114 | -0.035 | -88.849
-11 | -0.977 | 0.01077 | -0.036 | -90.715
-10.5 | -0.938 | 0.01018 | -0.037 | -92.085
-10 | -0.895 | 0.00962 | -0.037 | -93.054
-9.5 | -0.849 | 0.00915 | -0.038 | -92.776
-9 | -0.8 | 0.00875 | -0.039 | -91.45
-8.5 | -0.749 | 0.00869 | -0.039 | -86.16
-8 | -0.695 | 0.00804 | -0.04 | -86.434
-7.5 | -0.64 | 0.00737 | -0.041 | -86.773
-7 | -0.583 | 0.00709 | -0.041 | -82.203
-6.5 | -0.524 | 0.00689 | -0.042 | -76.079
-6 | -0.464 | 0.00667 | -0.043 | -69.521
-5.5 | -0.403 | 0.0067 | -0.043 | -60.156
-5 | -0.341 | 0.00681 | -0.044 | -50.025
-4.5 | -0.278 | 0.00668 | -0.045 | -41.627
-4 | -0.215 | 0.00678 | -0.045 | -31.671
-3.5 | -0.151 | 0.00634 | -0.046 | -23.86
-3 | -0.087 | 0.00638 | -0.047 | -13.673
-2.5 | -0.023 | 0.00654 | -0.048 | -3.523
-2 | 0.041 | 0.00652 | -0.048 | 6.335
-1.5 | 0.106 | 0.00627 | -0.049 | 16.86
-1 | 0.17 | 0.00626 | -0.05 | 27.19
-0.5 | 0.235 | 0.00629 | -0.05 | 37.315
0 | 0.301 | 0.00637 | -0.051 | 47.252
0.5 | 0.366 | 0.00642 | -0.052 | 56.985
1 | 0.43 | 0.00652 | -0.052 | 66.04
1.5 | 0.495 | 0.00668 | -0.053 | 74.022
2 | 0.559 | 0.0065 | -0.054 | 85.983
2.5 | 0.623 | 0.00664 | -0.055 | 93.903
3 | 0.687 | 0.00716 | -0.055 | 96.028
3.5 | 0.751 | 0.00745 | -0.056 | 100.891
4 | 0.815 | 0.00768 | -0.057 | 106.073
4.5 | 0.878 | 0.0076 | -0.057 | 115.446
5 | 0.941 | 0.00788 | -0.058 | 119.434
5.5 | 1.003 | 0.00865 | -0.059 | 115.943
6 | 1.065 | 0.00881 | -0.06 | 120.863
6.5 | 1.127 | 0.00924 | -0.06 | 121.864
7 | 1.187 | 0.00941 | -0.061 | 126.133
7.5 | 1.247 | 0.00976 | -0.062 | 127.7
8 | 1.305 | 0.0099 | -0.062 | 131.906
8.5 | 1.363 | 0.00996 | -0.063 | 136.854
9 | 1.419 | 0.01084 | -0.064 | 130.935
9.5 | 1.473 | 0.01146 | -0.064 | 128.587
10 | 1.526 | 0.01154 | -0.065 | 132.165
10.5 | 1.576 | 0.01275 | -0.066 | 123.61
11 | 1.623 | 0.01301 | -0.066 | 124.821
11.5 | 1.667 | 0.01424 | -0.067 | 117.038
12 | 1.67 | 0.01593 | -0.066 | 104.837
12.5 | 1.7 | 0.01704 | -0.066 | 99.747
13 | 1.726 | 0.01833 | -0.067 | 94.132
13.5 | 1.745 | 0.01974 | -0.067 | 88.426
14 | 1.759 | 0.02134 | -0.067 | 82.413
14.5 | 1.766 | 0.02354 | -0.068 | 75.016
15 | 1.766 | 0.02644 | -0.068 | 66.804
15.5 | 1.764 | 0.02878 | -0.068 | 61.289
16 | 1.756 | 0.03163 | -0.068 | 55.507
16.5 | 1.742 | 0.03462 | -0.068 | 50.31
17 | 1.722 | 0.03782 | -0.068 | 45.536
17.5 | 1.695 | 0.0419 | -0.068 | 40.454
18 | 1.663 | 0.04625 | -0.068 | 35.951
18.5 | 1.621 | 0.05287 | -0.068 | 30.66
19 | 1.577 | 0.05881 | -0.068 | 26.809
19.5 | 1.525 | 0.06657 | -0.067 | 22.914

## 126. Re 14M Mach 0.25 (2)
BIGFOIL.COM POLAR EXPORT
GA 30-316
GA 30-316 |  |  |  | Cl Max: | 1.0409 | at alpha= | 8 | deg
XFOIL ncrit=9 |  |  |  | L/D Max: | 139.371 | at alpha= | 7 | deg
Re: | 14000000 |  |  | Cd Min: | 0.01394 | at alpha= | -15.5 | deg
Mach: | 0.25 |  |  | Cl=0 at alpha= | -2.4349 | deg
|  |  |  | @ Cl=0.1, Cd= | 0.0053806
|  |  |  | @ Cl=0.4, Cd= | 0.0054848
|  |  |  | @ Cl=0.6, Cd= | 0.0058363
alpha (deg) | Cl | Cd | Cm | Cl/Cd
-15.5 | -1.3 | 0.01394 | -0.1165 | -93.2568
-15 | -1.2795 | 0.01309 | -0.1096 | -97.7464
-14.5 | -1.251 | 0.0124 | -0.1036 | -100.8871
-14 | -1.2202 | 0.01177 | -0.0976 | -103.6703
-13.5 | -1.1894 | 0.01124 | -0.0914 | -105.8185
-13 | -1.1514 | 0.01081 | -0.0864 | -106.5125
-12.5 | -1.1051 | 0.01037 | -0.083 | -106.567
-12 | -1.0567 | 0.00992 | -0.0799 | -106.5222
-11.5 | -1.0082 | 0.00947 | -0.077 | -106.4625
-11 | -0.9567 | 0.00905 | -0.0746 | -105.7127
-10.5 | -0.9038 | 0.00871 | -0.0724 | -103.7658
-10 | -0.8499 | 0.00838 | -0.0706 | -101.42
-9.5 | -0.7967 | 0.00803 | -0.0686 | -99.2154
-9 | -0.7416 | 0.00775 | -0.067 | -95.6903
-8.5 | -0.6864 | 0.00749 | -0.0655 | -91.6422
-8 | -0.631 | 0.00722 | -0.0642 | -87.3961
-7.5 | -0.5744 | 0.00698 | -0.063 | -82.2923
-7 | -0.5182 | 0.00677 | -0.0619 | -76.5436
-6.5 | -0.462 | 0.00656 | -0.0608 | -70.4268
-6 | -0.4054 | 0.00638 | -0.0598 | -63.5423
-5.5 | -0.3483 | 0.00621 | -0.059 | -56.087
-5 | -0.291 | 0.00605 | -0.0582 | -48.0992
-4.5 | -0.2336 | 0.00591 | -0.0575 | -39.5262
-4 | -0.1763 | 0.0058 | -0.0568 | -30.3966
-3.5 | -0.1194 | 0.00567 | -0.0561 | -21.0582
-3 | -0.063 | 0.00555 | -0.0553 | -11.3514
-2.5 | -0.0071 | 0.00545 | -0.0545 | -1.3028
-2 | 0.0474 | 0.0054 | -0.0534 | 8.7778
-1.5 | 0.1017 | 0.00538 | -0.0523 | 18.9033
-1 | 0.1566 | 0.00537 | -0.0513 | 29.162
-0.5 | 0.2124 | 0.00538 | -0.0505 | 39.4796
0 | 0.2681 | 0.00537 | -0.0497 | 49.9255
0.5 | 0.3227 | 0.00536 | -0.0487 | 60.2052
1 | 0.3772 | 0.00546 | -0.0477 | 69.0842
1.5 | 0.4323 | 0.00552 | -0.0468 | 78.3152
2 | 0.4869 | 0.00561 | -0.0458 | 86.7914
2.5 | 0.5406 | 0.00572 | -0.0447 | 94.5105
3 | 0.595 | 0.00582 | -0.0437 | 102.2337
3.5 | 0.6471 | 0.00599 | -0.0422 | 108.0301
4 | 0.7002 | 0.00615 | -0.0409 | 113.8537
4.5 | 0.7517 | 0.0063 | -0.0393 | 119.3175
5 | 0.8008 | 0.00644 | -0.0372 | 124.3478
5.5 | 0.8458 | 0.00647 | -0.0343 | 130.7264
6 | 0.8906 | 0.00656 | -0.0313 | 135.7622
6.5 | 0.9359 | 0.00677 | -0.0284 | 138.2422
7 | 0.9742 | 0.00699 | -0.0241 | 139.3705
7.5 | 1.0091 | 0.00725 | -0.019 | 139.1862
8 | 1.0409 | 0.00752 | -0.0134 | 138.4176

## 127. Re 14M Mach 0.50 (1)
BIGFOIL.COM POLAR EXPORT
GA 30-316
GA 30-316 |  |  |  | Cl Max: | 1.568 | at alpha= | 10.5 | deg
JavaFoil+Calcfoil stall+Eppler ext transition |  |  |  | L/D Max: | 120.694 | at alpha= | 8 | deg
Re: | 14000000 |  |  | Cd Min: | 0.00647 | at alpha= | -2.5 | deg
Mach: | 0.5 |  |  | Cl=0 at alpha= | -2.3194 | deg
|  |  |  | @ Cl=0.1, Cd= | 0.006625
|  |  |  | @ Cl=0.4, Cd= | 0.0068433
|  |  |  | @ Cl=0.6, Cd= | 0.0071241
alpha (deg) | Cl | Cd | Cm | Cl/Cd
-20 | -1.023 | 0.18609 | -0.018 | -5.499
-19.5 | -0.996 | 0.17502 | -0.019 | -5.692
-19 | -0.967 | 0.16645 | -0.019 | -5.81
-18.5 | -0.938 | 0.16536 | -0.019 | -5.674
-18 | -0.909 | 0.15969 | -0.019 | -5.692
-17.5 | -0.88 | 0.14416 | -0.019 | -6.105
-17 | -0.851 | 0.13491 | -0.02 | -6.311
-16.5 | -0.822 | 0.13024 | -0.02 | -6.31
-16 | -0.797 | 0.12378 | -0.021 | -6.435
-15.5 | -0.772 | 0.11042 | -0.022 | -6.993
-15 | -0.745 | 0.10297 | -0.023 | -7.232
-14.5 | -0.715 | 0.09761 | -0.023 | -7.326
-14 | -0.684 | 0.09424 | -0.023 | -7.26
-13.5 | -0.653 | 0.09267 | -0.023 | -7.046
-13 | -0.622 | 0.09124 | -0.022 | -6.817
-12.5 | -0.592 | 0.08672 | -0.022 | -6.827
-12 | -0.562 | 0.08837 | -0.022 | -6.362
-11.5 | -0.538 | 0.07665 | -0.024 | -7.015
-11 | -0.51 | 0.07059 | -0.025 | -7.22
-10.5 | -0.482 | 0.06417 | -0.026 | -7.513
-10 | -0.466 | 0.04873 | -0.031 | -9.568
-9.5 | -0.455 | 0.03351 | -0.036 | -13.581
-9 | -0.703 | 0.01397 | -0.042 | -50.34
-8.5 | -0.737 | 0.01165 | -0.044 | -63.205
-8 | -0.715 | 0.01062 | -0.045 | -67.322
-7.5 | -0.676 | 0.00916 | -0.045 | -73.84
-7 | -0.626 | 0.00874 | -0.046 | -71.64
-6.5 | -0.57 | 0.00825 | -0.047 | -69.095
-6 | -0.509 | 0.00741 | -0.048 | -68.68
-5.5 | -0.444 | 0.00718 | -0.048 | -61.921
-5 | -0.378 | 0.00685 | -0.049 | -55.155
-4.5 | -0.309 | 0.00727 | -0.05 | -42.508
-4 | -0.239 | 0.00701 | -0.051 | -34.118
-3.5 | -0.168 | 0.00718 | -0.052 | -23.462
-3 | -0.097 | 0.00686 | -0.052 | -14.176
-2.5 | -0.026 | 0.00647 | -0.053 | -3.974
-2 | 0.046 | 0.00652 | -0.054 | 7.069
-1.5 | 0.118 | 0.00666 | -0.055 | 17.721
-1 | 0.19 | 0.00682 | -0.055 | 27.86
-0.5 | 0.262 | 0.00668 | -0.056 | 39.209
0 | 0.336 | 0.00679 | -0.057 | 49.546
0.5 | 0.408 | 0.00685 | -0.058 | 59.594
1 | 0.481 | 0.00701 | -0.059 | 68.521
1.5 | 0.553 | 0.00723 | -0.059 | 76.424
2 | 0.624 | 0.00707 | -0.06 | 88.307
2.5 | 0.696 | 0.00719 | -0.061 | 96.724
3 | 0.767 | 0.00802 | -0.062 | 95.593
3.5 | 0.838 | 0.00835 | -0.063 | 100.355
4 | 0.908 | 0.00883 | -0.063 | 102.798
4.5 | 0.978 | 0.00915 | -0.064 | 106.802
5 | 1.046 | 0.00954 | -0.065 | 109.667
5.5 | 1.115 | 0.00943 | -0.066 | 118.219
6 | 1.182 | 0.01053 | -0.066 | 112.217
6.5 | 1.248 | 0.01113 | -0.067 | 112.122
7 | 1.311 | 0.01113 | -0.068 | 117.878
7.5 | 1.373 | 0.0123 | -0.069 | 111.592
8 | 1.431 | 0.01186 | -0.07 | 120.694
8.5 | 1.486 | 0.01379 | -0.07 | 107.76
9 | 1.503 | 0.01527 | -0.069 | 98.469
9.5 | 1.537 | 0.01669 | -0.07 | 92.077
10 | 1.56 | 0.0184 | -0.07 | 84.758
10.5 | 1.568 | 0.02085 | -0.07 | 75.215
11 | 1.552 | 0.02418 | -0.07 | 64.18
11.5 | 1.483 | 0.02788 | -0.07 | 53.187
12 | 1.216 | 0.04026 | -0.069 | 30.208
12.5 | 0.957 | 0.05046 | -0.067 | 18.963
13 | 0.931 | 0.08241 | -0.059 | 11.292
13.5 | 0.993 | 0.06511 | -0.065 | 15.246
14 | 1.014 | 0.07307 | -0.064 | 13.879
14.5 | 1.023 | 0.08997 | -0.061 | 11.369
15 | 1.006 | 0.13176 | -0.049 | 7.639
15.5 | 1.039 | 0.13489 | -0.052 | 7.701

## 128. Re 14M Mach 0.50 (2)
BIGFOIL.COM POLAR EXPORT
GA 30-316
GA 30-316 |  |  |  | Cl Max: | 1.779 | at alpha= | 15.5 | deg
XFOIL ncrit=9 |  |  |  | L/D Max: | 123.946 | at alpha= | 6.5 | deg
Re: | 14000000 |  |  | Cd Min: | 0.14393 | at alpha= | 20 | deg
Mach: | 0.5 |  |  | Cl=0 at alpha= | -2.4482 | deg
|  |  |  | @ Cl=0.1, Cd= | 0.005582
|  |  |  | @ Cl=0.4, Cd= | 0.0056304
|  |  |  | @ Cl=0.6, Cd= | 0.0060345
alpha (deg) | Cl | Cd | Cm | Cl/Cd
-15 | -0.739 | 0.09433 | -0.0901 | -7.8342
-14 | -0.7819 | 0.07412 | -0.1041 | -10.5491
-13.5 | -0.8055 | 0.06406 | -0.1112 | -12.5741
-13 | -0.8293 | 0.05402 | -0.1183 | -15.3517
-12.5 | -0.8397 | 0.04009 | -0.137 | -20.9454
-12 | -0.8516 | 0.02681 | -0.1549 | -31.7643
-11.5 | -0.8831 | 0.01955 | -0.1557 | -45.1714
-11 | -0.9158 | 0.01542 | -0.1465 | -59.3904
-10.5 | -0.9414 | 0.01267 | -0.1328 | -74.3015
-10 | -0.942 | 0.01087 | -0.1188 | -86.6605
-9.5 | -0.9129 | 0.00984 | -0.1078 | -92.7744
-9 | -0.8567 | 0.00913 | -0.1008 | -93.8335
-8.5 | -0.7951 | 0.0086 | -0.0951 | -92.4535
-8 | -0.7308 | 0.00817 | -0.0903 | -89.4492
-7.5 | -0.6648 | 0.00782 | -0.0862 | -85.0128
-7 | -0.5983 | 0.00747 | -0.0827 | -80.0937
-6.5 | -0.5312 | 0.00719 | -0.0796 | -73.8804
-6 | -0.4652 | 0.00691 | -0.0767 | -67.3227
-5.5 | -0.399 | 0.00668 | -0.0742 | -59.7305
-5 | -0.3325 | 0.00646 | -0.072 | -51.4706
-4.5 | -0.2658 | 0.00625 | -0.0701 | -42.528
-4 | -0.1996 | 0.00607 | -0.0684 | -32.883
-3.5 | -0.1335 | 0.00594 | -0.0668 | -22.4747
-3 | -0.0688 | 0.0058 | -0.0652 | -11.8621
-2.5 | -0.0064 | 0.00571 | -0.0632 | -1.1208
-2 | 0.0554 | 0.00564 | -0.0613 | 9.8227
-1.5 | 0.1169 | 0.00556 | -0.0595 | 21.0252
-1 | 0.1783 | 0.00554 | -0.0577 | 32.1841
-0.5 | 0.2409 | 0.00554 | -0.0562 | 43.4838
0 | 0.3027 | 0.00557 | -0.0545 | 54.3447
0.5 | 0.3626 | 0.0056 | -0.0525 | 64.75
1 | 0.4242 | 0.00565 | -0.0508 | 75.0796
1.5 | 0.4847 | 0.00577 | -0.0489 | 84.0035
2 | 0.5432 | 0.0059 | -0.0466 | 92.0678
2.5 | 0.6023 | 0.00604 | -0.0443 | 99.7185
3 | 0.6598 | 0.00618 | -0.0417 | 106.7638
3.5 | 0.7161 | 0.00636 | -0.0387 | 112.5943
4 | 0.7681 | 0.00659 | -0.0348 | 116.5554
4.5 | 0.8073 | 0.00679 | -0.0283 | 118.8954
5 | 0.8502 | 0.00705 | -0.0225 | 120.5957
5.5 | 0.8905 | 0.00727 | -0.0162 | 122.4897
6 | 0.9242 | 0.00746 | -0.0088 | 123.8874
6.5 | 0.9643 | 0.00778 | -0.0026 | 123.946
7 | 1.0043 | 0.00826 | 0.0036 | 121.586
7.5 | 1.0432 | 0.00883 | 0.0098 | 118.1427
9 | 1.3593 | 0.01177 | -0.0092 | 115.4885
9.5 | 1.4235 | 0.01301 | -0.0077 | 109.4158
10 | 1.4673 | 0.01443 | -0.0028 | 101.684
10.5 | 1.5103 | 0.01608 | 0.0018 | 93.9241
11 | 1.5499 | 0.01802 | 0.0065 | 86.01
11.5 | 1.5892 | 0.02014 | 0.0111 | 78.9076
12 | 1.6264 | 0.0225 | 0.0156 | 72.2844
12.5 | 1.6592 | 0.02527 | 0.02 | 65.6589
13 | 1.689 | 0.02843 | 0.0242 | 59.4091
13.5 | 1.717 | 0.03188 | 0.0282 | 53.8582
14 | 1.7418 | 0.03576 | 0.0318 | 48.7081
14.5 | 1.7594 | 0.04028 | 0.0351 | 43.6792
15 | 1.7763 | 0.04508 | 0.038 | 39.4033
15.5 | 1.779 | 0.05104 | 0.0401 | 34.855
16 | 1.7748 | 0.0578 | 0.0414 | 30.7059
16.5 | 1.757 | 0.0658 | 0.0415 | 26.7021
17 | 1.7265 | 0.07508 | 0.0401 | 22.9955
17.5 | 1.6886 | 0.0853 | 0.0372 | 19.796
18.5 | 1.6038 | 0.10752 | 0.0281 | 14.9163
19 | 1.5611 | 0.11931 | 0.022 | 13.0844
19.5 | 1.5179 | 0.13148 | 0.0148 | 11.5447
20 | 1.4779 | 0.14393 | 0.0068 | 10.2682

## 129. Re 16M Mach 0.00 (1)
BIGFOIL.COM POLAR EXPORT
GA 30-316
GA 30-316 |  |  |  | Cl Max: | 1.859 | at alpha= | 17.5 | deg
JavaFoil+Calcfoil stall+Eppler ext transition |  |  |  | L/D Max: | 144.182 | at alpha= | 9 | deg
Re: | 16000000 |  |  | Cd Min: | 0.00597 | at alpha= | -2 | deg
Mach: | 0 |  |  | Cl=0 at alpha= | -2.3226 | deg
|  |  |  | @ Cl=0.1, Cd= | 0.0061152
|  |  |  | @ Cl=0.4, Cd= | 0.0063422
|  |  |  | @ Cl=0.6, Cd= | 0.0067416
alpha (deg) | Cl | Cd | Cm | Cl/Cd
-20 | -1.062 | 0.10132 | -0.019 | -10.477
-19.5 | -1.075 | 0.09335 | -0.02 | -11.519
-19 | -1.097 | 0.07875 | -0.021 | -13.925
-18.5 | -1.108 | 0.07112 | -0.022 | -15.584
-18 | -1.12 | 0.06301 | -0.022 | -17.774
-17.5 | -1.136 | 0.0522 | -0.024 | -21.758
-17 | -1.151 | 0.04189 | -0.025 | -27.482
-16.5 | -1.172 | 0.03114 | -0.026 | -37.623
-16 | -1.179 | 0.02547 | -0.027 | -46.305
-15.5 | -1.177 | 0.02251 | -0.028 | -52.294
-15 | -1.176 | 0.019 | -0.029 | -61.902
-14.5 | -1.168 | 0.01676 | -0.03 | -69.661
-14 | -1.158 | 0.01456 | -0.031 | -79.559
-13.5 | -1.141 | 0.01297 | -0.031 | -88.027
-13 | -1.126 | 0.01179 | -0.032 | -95.484
-12.5 | -1.094 | 0.01067 | -0.033 | -102.539
-12 | -1.058 | 0.01019 | -0.034 | -103.81
-11.5 | -1.019 | 0.01012 | -0.034 | -100.68
-11 | -0.977 | 0.00968 | -0.035 | -100.899
-10.5 | -0.932 | 0.00964 | -0.035 | -96.641
-10 | -0.885 | 0.00883 | -0.036 | -100.283
-9.5 | -0.836 | 0.00888 | -0.037 | -94.224
-9 | -0.786 | 0.00843 | -0.037 | -93.248
-8.5 | -0.733 | 0.00777 | -0.038 | -94.416
-8 | -0.679 | 0.00755 | -0.039 | -89.958
-7.5 | -0.624 | 0.0073 | -0.039 | -85.422
-7 | -0.567 | 0.00676 | -0.04 | -83.858
-6.5 | -0.509 | 0.00685 | -0.041 | -74.361
-6 | -0.451 | 0.00645 | -0.041 | -69.869
-5.5 | -0.391 | 0.00656 | -0.042 | -59.633
-5 | -0.331 | 0.00643 | -0.043 | -51.411
-4.5 | -0.27 | 0.00672 | -0.043 | -40.101
-4 | -0.208 | 0.00645 | -0.044 | -32.28
-3.5 | -0.147 | 0.00633 | -0.045 | -23.151
-3 | -0.085 | 0.00607 | -0.045 | -13.935
-2.5 | -0.022 | 0.00606 | -0.046 | -3.683
-2 | 0.04 | 0.00597 | -0.047 | 6.697
-1.5 | 0.102 | 0.00612 | -0.047 | 16.733
-1 | 0.165 | 0.00618 | -0.048 | 26.683
-0.5 | 0.227 | 0.00619 | -0.049 | 36.686
0 | 0.291 | 0.0062 | -0.049 | 47.012
0.5 | 0.354 | 0.00624 | -0.05 | 56.785
1 | 0.417 | 0.00638 | -0.051 | 65.318
1.5 | 0.479 | 0.00661 | -0.052 | 72.483
2 | 0.542 | 0.00633 | -0.052 | 85.523
2.5 | 0.604 | 0.00677 | -0.053 | 89.226
3 | 0.666 | 0.00699 | -0.054 | 95.288
3.5 | 0.728 | 0.00715 | -0.054 | 101.788
4 | 0.789 | 0.0074 | -0.055 | 106.703
4.5 | 0.851 | 0.00734 | -0.056 | 115.989
5 | 0.912 | 0.00754 | -0.056 | 120.97
5.5 | 0.972 | 0.0081 | -0.057 | 120.029
6 | 1.033 | 0.00848 | -0.058 | 121.853
6.5 | 1.093 | 0.00843 | -0.058 | 129.671
7 | 1.152 | 0.00885 | -0.059 | 130.184
7.5 | 1.21 | 0.00936 | -0.06 | 129.331
8 | 1.268 | 0.0091 | -0.06 | 139.313
8.5 | 1.325 | 0.00957 | -0.061 | 138.464
9 | 1.381 | 0.00957 | -0.062 | 144.182
9.5 | 1.435 | 0.01008 | -0.062 | 142.28
10 | 1.487 | 0.01056 | -0.063 | 140.832
10.5 | 1.539 | 0.01158 | -0.064 | 132.941
11 | 1.588 | 0.01159 | -0.064 | 137.02
11.5 | 1.635 | 0.01278 | -0.065 | 127.865
12 | 1.679 | 0.01295 | -0.065 | 129.621
12.5 | 1.721 | 0.01362 | -0.066 | 126.284
13 | 1.725 | 0.0156 | -0.065 | 110.6
13.5 | 1.754 | 0.01657 | -0.066 | 105.875
14 | 1.78 | 0.01756 | -0.066 | 101.36
14.5 | 1.801 | 0.019 | -0.066 | 94.775
15 | 1.816 | 0.02133 | -0.067 | 85.123
15.5 | 1.83 | 0.02306 | -0.067 | 79.344
16 | 1.843 | 0.02444 | -0.067 | 75.394
16.5 | 1.851 | 0.02647 | -0.067 | 69.924
17 | 1.856 | 0.02862 | -0.067 | 64.861
17.5 | 1.859 | 0.03075 | -0.068 | 60.451
18 | 1.857 | 0.03331 | -0.068 | 55.742
18.5 | 1.853 | 0.03586 | -0.068 | 51.669
19 | 1.844 | 0.03936 | -0.068 | 46.844
19.5 | 1.832 | 0.04276 | -0.068 | 42.856
20 | 1.817 | 0.04687 | -0.068 | 38.777

## 130. Re 16M Mach 0.00 (2)
BIGFOIL.COM POLAR EXPORT
GA 30-316
GA 30-316 |  |  |  | Cl Max: | 1.8841 | at alpha= | 20 | deg
XFOIL ncrit=9 |  |  |  | L/D Max: | 151.995 | at alpha= | 10 | deg
Re: | 16000000 |  |  | Cd Min: | 0.03902 | at alpha= | 20 | deg
Mach: | 0 |  |  | Cl=0 at alpha= | -2.4151 | deg
|  |  |  | @ Cl=0.1, Cd= | 0.0053572
|  |  |  | @ Cl=0.4, Cd= | 0.0054375
|  |  |  | @ Cl=0.6, Cd= | 0.0057697
alpha (deg) | Cl | Cd | Cm | Cl/Cd
-16 | -1.3312 | 0.01212 | -0.0911 | -109.835
-15.5 | -1.3062 | 0.01166 | -0.0857 | -112.024
-15 | -1.2794 | 0.01121 | -0.0804 | -114.1302
-14.5 | -1.2441 | 0.01084 | -0.0766 | -114.7694
-14 | -1.2024 | 0.01047 | -0.074 | -114.8424
-13.5 | -1.1576 | 0.0101 | -0.0719 | -114.6139
-13 | -1.1126 | 0.00974 | -0.0699 | -114.23
-12.5 | -1.0661 | 0.00934 | -0.0681 | -114.1435
-12 | -1.0187 | 0.00898 | -0.0664 | -113.441
-11.5 | -0.9694 | 0.00866 | -0.0651 | -111.94
-11 | -0.9187 | 0.00837 | -0.0639 | -109.7611
-10.5 | -0.8683 | 0.00809 | -0.0627 | -107.33
-10 | -0.8172 | 0.00778 | -0.0617 | -105.0386
-9.5 | -0.7653 | 0.00754 | -0.0607 | -101.4987
-9 | -0.7133 | 0.00732 | -0.0597 | -97.4454
-8.5 | -0.6603 | 0.00707 | -0.059 | -93.3946
-8 | -0.6067 | 0.00687 | -0.0583 | -88.3115
-7.5 | -0.5535 | 0.00667 | -0.0575 | -82.9835
-7 | -0.4997 | 0.00648 | -0.0568 | -77.1142
-6.5 | -0.4453 | 0.00632 | -0.0563 | -70.4589
-6 | -0.3909 | 0.00616 | -0.0557 | -63.4578
-5.5 | -0.3363 | 0.00601 | -0.0552 | -55.9567
-5 | -0.2816 | 0.00588 | -0.0546 | -47.8912
-4.5 | -0.2267 | 0.00577 | -0.0542 | -39.2894
-4 | -0.1714 | 0.00566 | -0.0538 | -30.2827
-3.5 | -0.1168 | 0.00555 | -0.0532 | -21.045
-3 | -0.0625 | 0.00547 | -0.0526 | -11.426
-2.5 | -0.009 | 0.00541 | -0.0519 | -1.6636
-2 | 0.044 | 0.00535 | -0.0511 | 8.2243
-1.5 | 0.097 | 0.00536 | -0.0502 | 18.097
-1 | 0.1506 | 0.00531 | -0.0495 | 28.3616
-0.5 | 0.2043 | 0.00529 | -0.0489 | 38.62
0 | 0.2582 | 0.00533 | -0.0482 | 48.4428
0.5 | 0.3113 | 0.00533 | -0.0475 | 58.4053
1 | 0.3641 | 0.00537 | -0.0467 | 67.8026
1.5 | 0.4173 | 0.00547 | -0.0459 | 76.2888
2 | 0.4703 | 0.00553 | -0.0452 | 85.0452
2.5 | 0.5234 | 0.00562 | -0.0444 | 93.1317
3 | 0.5759 | 0.0057 | -0.0436 | 101.0351
3.5 | 0.6278 | 0.00585 | -0.0427 | 107.3162
4 | 0.6795 | 0.00597 | -0.0417 | 113.8191
4.5 | 0.7296 | 0.00616 | -0.0405 | 118.4416
5 | 0.779 | 0.00632 | -0.0391 | 123.2595
5.5 | 0.8266 | 0.00637 | -0.0374 | 129.7645
6.5 | 0.9172 | 0.00652 | -0.0331 | 140.6748
7 | 0.9626 | 0.00674 | -0.031 | 142.819
7.5 | 1.0066 | 0.00698 | -0.0286 | 144.212
8 | 1.0459 | 0.00721 | -0.0253 | 145.0624
8.5 | 1.0759 | 0.00737 | -0.0199 | 145.9837
9 | 1.132 | 0.00757 | -0.0205 | 149.5376
9.5 | 1.2452 | 0.0082 | -0.0337 | 151.8537
10 | 1.3102 | 0.00862 | -0.0363 | 151.9954
10.5 | 1.3567 | 0.00911 | -0.035 | 148.9243
11 | 1.412 | 0.00962 | -0.0357 | 146.7775
11.5 | 1.4595 | 0.01015 | -0.0349 | 143.7931
12 | 1.4899 | 0.01072 | -0.0307 | 138.9832
12.5 | 1.5244 | 0.01135 | -0.0276 | 134.3084
13 | 1.5602 | 0.012 | -0.0249 | 130.0167
13.5 | 1.5924 | 0.01287 | -0.0219 | 123.7296
14 | 1.6255 | 0.01378 | -0.0193 | 117.9608
14.5 | 1.6576 | 0.01478 | -0.0168 | 112.1516
15 | 1.6883 | 0.01592 | -0.0143 | 106.049
15.5 | 1.7173 | 0.01722 | -0.0119 | 99.7271
16 | 1.743 | 0.01878 | -0.0095 | 92.8115
16.5 | 1.7695 | 0.02034 | -0.0073 | 86.9961
17 | 1.7936 | 0.02214 | -0.0052 | 81.0117
17.5 | 1.8127 | 0.02432 | -0.0029 | 74.5354
18 | 1.834 | 0.0265 | -0.0011 | 69.2075
18.5 | 1.85 | 0.02912 | 0.0008 | 63.5302
19 | 1.8654 | 0.03195 | 0.0024 | 58.385
19.5 | 1.8784 | 0.03508 | 0.0038 | 53.5462
20 | 1.8841 | 0.03902 | 0.0051 | 48.2855

## 131. Re 16M Mach 0.10 (1)
BIGFOIL.COM POLAR EXPORT
GA 30-316
GA 30-316 |  |  |  | Cl Max: | 1.843 | at alpha= | 17 | deg
JavaFoil+Calcfoil stall+Eppler ext transition |  |  |  | L/D Max: | 141.738 | at alpha= | 9.5 | deg
Re: | 16000000 |  |  | Cd Min: | 0.00601 | at alpha= | -2 | deg
Mach: | 0.1 |  |  | Cl=0 at alpha= | -2.3226 | deg
|  |  |  | @ Cl=0.1, Cd= | 0.0061529
|  |  |  | @ Cl=0.4, Cd= | 0.0063359
|  |  |  | @ Cl=0.6, Cd= | 0.0067344
alpha (deg) | Cl | Cd | Cm | Cl/Cd
-20 | -1.015 | 0.10796 | -0.019 | -9.398
-19.5 | -1.032 | 0.09972 | -0.019 | -10.345
-19 | -1.056 | 0.08458 | -0.021 | -12.479
-18.5 | -1.071 | 0.07654 | -0.021 | -13.986
-18 | -1.085 | 0.06803 | -0.022 | -15.951
-17.5 | -1.097 | 0.06078 | -0.023 | -18.049
-17 | -1.115 | 0.04943 | -0.024 | -22.549
-16.5 | -1.14 | 0.03594 | -0.026 | -31.711
-16 | -1.154 | 0.02827 | -0.027 | -40.843
-15.5 | -1.156 | 0.02459 | -0.028 | -47.015
-15 | -1.157 | 0.02095 | -0.029 | -55.234
-14.5 | -1.154 | 0.01773 | -0.03 | -65.1
-14 | -1.148 | 0.0152 | -0.031 | -75.533
-13.5 | -1.134 | 0.01344 | -0.031 | -84.369
-13 | -1.118 | 0.01213 | -0.032 | -92.175
-12.5 | -1.092 | 0.01083 | -0.033 | -100.842
-12 | -1.057 | 0.01033 | -0.034 | -102.358
-11.5 | -1.019 | 0.01025 | -0.034 | -99.384
-11 | -0.977 | 0.00978 | -0.035 | -99.95
-10.5 | -0.934 | 0.00967 | -0.036 | -96.491
-10 | -0.887 | 0.00894 | -0.036 | -99.273
-9.5 | -0.839 | 0.00888 | -0.037 | -94.434
-9 | -0.788 | 0.00855 | -0.038 | -92.138
-8.5 | -0.736 | 0.00777 | -0.038 | -94.659
-8 | -0.682 | 0.00756 | -0.039 | -90.202
-7.5 | -0.626 | 0.00739 | -0.04 | -84.744
-7 | -0.57 | 0.00677 | -0.04 | -84.188
-6.5 | -0.512 | 0.00665 | -0.041 | -76.944
-6 | -0.453 | 0.00649 | -0.042 | -69.784
-5.5 | -0.393 | 0.00659 | -0.042 | -59.618
-5 | -0.332 | 0.00636 | -0.043 | -52.272
-4.5 | -0.271 | 0.00672 | -0.044 | -40.34
-4 | -0.209 | 0.00649 | -0.044 | -32.236
-3.5 | -0.147 | 0.00656 | -0.045 | -22.458
-3 | -0.085 | 0.0061 | -0.046 | -13.919
-2.5 | -0.022 | 0.0061 | -0.046 | -3.679
-2 | 0.04 | 0.00601 | -0.047 | 6.69
-1.5 | 0.103 | 0.00616 | -0.048 | 16.706
-1 | 0.166 | 0.00616 | -0.048 | 26.878
-0.5 | 0.228 | 0.00617 | -0.049 | 36.986
0 | 0.293 | 0.00624 | -0.05 | 46.972
0.5 | 0.356 | 0.00628 | -0.05 | 56.698
1 | 0.419 | 0.00636 | -0.051 | 65.826
1.5 | 0.482 | 0.00665 | -0.052 | 72.403
2 | 0.544 | 0.00637 | -0.052 | 85.41
2.5 | 0.607 | 0.00678 | -0.053 | 89.569
3 | 0.669 | 0.00698 | -0.054 | 95.832
3.5 | 0.731 | 0.0072 | -0.055 | 101.619
4 | 0.793 | 0.00745 | -0.055 | 106.506
4.5 | 0.855 | 0.00735 | -0.056 | 116.359
5 | 0.916 | 0.00759 | -0.057 | 120.754
5.5 | 0.977 | 0.00809 | -0.057 | 120.758
6 | 1.038 | 0.00854 | -0.058 | 121.552
6.5 | 1.098 | 0.00844 | -0.059 | 130.039
7 | 1.157 | 0.00888 | -0.059 | 130.33
7.5 | 1.216 | 0.0094 | -0.06 | 129.372
8 | 1.274 | 0.00914 | -0.061 | 139.332
8.5 | 1.331 | 0.01007 | -0.061 | 132.167
9 | 1.387 | 0.01011 | -0.062 | 137.167
9.5 | 1.441 | 0.01016 | -0.063 | 141.738
10 | 1.493 | 0.01068 | -0.063 | 139.857
10.5 | 1.545 | 0.0117 | -0.064 | 132.032
11 | 1.594 | 0.01172 | -0.065 | 135.995
11.5 | 1.64 | 0.01293 | -0.065 | 126.803
12 | 1.684 | 0.01317 | -0.066 | 127.887
12.5 | 1.725 | 0.01381 | -0.066 | 124.942
13 | 1.726 | 0.0159 | -0.066 | 108.568
13.5 | 1.755 | 0.01692 | -0.066 | 103.7
14 | 1.779 | 0.01796 | -0.066 | 99.061
14.5 | 1.798 | 0.01948 | -0.067 | 92.313
15 | 1.811 | 0.02195 | -0.067 | 82.536
15.5 | 1.824 | 0.02361 | -0.067 | 77.254
16 | 1.834 | 0.02529 | -0.067 | 72.507
16.5 | 1.84 | 0.02734 | -0.067 | 67.302
17 | 1.843 | 0.02963 | -0.068 | 62.194
17.5 | 1.842 | 0.03186 | -0.068 | 57.809
18 | 1.837 | 0.03462 | -0.068 | 53.07
18.5 | 1.829 | 0.03736 | -0.068 | 48.964
19 | 1.816 | 0.04119 | -0.068 | 44.092
19.5 | 1.801 | 0.04486 | -0.069 | 40.14
20 | 1.781 | 0.04947 | -0.069 | 36.004

## 132. Re 16M Mach 0.10 (2)
BIGFOIL.COM POLAR EXPORT
GA 30-316
GA 30-316 |  |  |  | Cl Max: | 1.077 | at alpha= | 8.5 | deg
XFOIL ncrit=9 |  |  |  | L/D Max: | 145.344 | at alpha= | 8.5 | deg
Re: | 16000000 |  |  | Cd Min: | 0.02218 | at alpha= | -20 | deg
Mach: | 0.1 |  |  | Cl=0 at alpha= | -2.4157 | deg
|  |  |  | @ Cl=0.1, Cd= | 0.0053678
|  |  |  | @ Cl=0.4, Cd= | 0.0054434
|  |  |  | @ Cl=0.6, Cd= | 0.0057665
alpha (deg) | Cl | Cd | Cm | Cl/Cd
-20 | -1.7143 | 0.02218 | -0.0895 | -77.2904
-19.5 | -1.6981 | 0.01998 | -0.087 | -84.99
-19 | -1.6772 | 0.01829 | -0.0841 | -91.7004
-18.5 | -1.6518 | 0.01701 | -0.0809 | -97.1076
-18 | -1.6106 | 0.01588 | -0.0802 | -101.4232
-17 | -1.4948 | 0.01403 | -0.0836 | -106.5431
-16.5 | -1.3681 | 0.0129 | -0.0989 | -106.0543
-16 | -1.3324 | 0.01242 | -0.0958 | -107.2786
-15.5 | -1.3073 | 0.01192 | -0.0902 | -109.6728
-15 | -1.2807 | 0.0114 | -0.0847 | -112.3421
-14.5 | -1.2509 | 0.01101 | -0.0796 | -113.6149
-14 | -1.2098 | 0.01061 | -0.0767 | -114.0245
-13.5 | -1.1653 | 0.01023 | -0.0743 | -113.9101
-13 | -1.1196 | 0.00988 | -0.0721 | -113.3198
-12.5 | -1.0729 | 0.00947 | -0.0701 | -113.2946
-12 | -1.0255 | 0.00908 | -0.0682 | -112.9405
-11.5 | -0.9762 | 0.00874 | -0.0667 | -111.6934
-11 | -0.9252 | 0.00844 | -0.0654 | -109.6209
-10.5 | -0.8742 | 0.00816 | -0.0641 | -107.1324
-10 | -0.8227 | 0.00784 | -0.0629 | -104.9362
-9.5 | -0.7706 | 0.00759 | -0.0618 | -101.5283
-9 | -0.718 | 0.00737 | -0.0608 | -97.422
-8.5 | -0.6647 | 0.0071 | -0.0599 | -93.6197
-8 | -0.6107 | 0.00691 | -0.0591 | -88.3792
-7.5 | -0.5571 | 0.00669 | -0.0582 | -83.2735
-7 | -0.5028 | 0.00651 | -0.0575 | -77.235
-6.5 | -0.4481 | 0.00634 | -0.0569 | -70.6782
-6 | -0.3933 | 0.00617 | -0.0563 | -63.7439
-5.5 | -0.3384 | 0.00603 | -0.0557 | -56.1194
-5 | -0.2834 | 0.0059 | -0.0551 | -48.0339
-4.5 | -0.228 | 0.00578 | -0.0546 | -39.4464
-4 | -0.1724 | 0.00567 | -0.0542 | -30.4056
-3.5 | -0.1174 | 0.00556 | -0.0536 | -21.1151
-3 | -0.0627 | 0.00548 | -0.053 | -11.4416
-2.5 | -0.009 | 0.00542 | -0.0522 | -1.6605
-2 | 0.0444 | 0.00536 | -0.0514 | 8.2836
-1.5 | 0.0976 | 0.00537 | -0.0505 | 18.175
-1 | 0.1514 | 0.00532 | -0.0498 | 28.4586
0 | 0.2597 | 0.00534 | -0.0485 | 48.633
0.5 | 0.3131 | 0.00534 | -0.0477 | 58.633
1 | 0.3661 | 0.00538 | -0.0468 | 68.0483
1.5 | 0.4196 | 0.00548 | -0.0461 | 76.5693
2 | 0.4729 | 0.00554 | -0.0453 | 85.361
2.5 | 0.5262 | 0.00563 | -0.0445 | 93.4636
3 | 0.579 | 0.00571 | -0.0437 | 101.4011
4 | 0.683 | 0.00599 | -0.0417 | 114.0234
4.5 | 0.7333 | 0.00618 | -0.0404 | 118.657
5 | 0.7828 | 0.00634 | -0.0389 | 123.47
5.5 | 0.8304 | 0.0064 | -0.0371 | 129.75
6 | 0.8755 | 0.0064 | -0.0348 | 136.7969
6.5 | 0.9212 | 0.00655 | -0.0326 | 140.6412
7 | 0.9666 | 0.00677 | -0.0304 | 142.777
7.5 | 1.0102 | 0.00701 | -0.0278 | 144.1084
8 | 1.0456 | 0.00723 | -0.0235 | 144.6196
8.5 | 1.077 | 0.00741 | -0.0184 | 145.3441

## 133. Re 16M Mach 0.25 (1)
BIGFOIL.COM POLAR EXPORT
GA 30-316
GA 30-316 |  |  |  | Cl Max: | 1.768 | at alpha= | 15 | deg
JavaFoil+Calcfoil stall+Eppler ext transition |  |  |  | L/D Max: | 138.721 | at alpha= | 9 | deg
Re: | 16000000 |  |  | Cd Min: | 0.00615 | at alpha= | -2.5 | deg
Mach: | 0.25 |  |  | Cl=0 at alpha= | -2.3203 | deg
|  |  |  | @ Cl=0.1, Cd= | 0.0062309
|  |  |  | @ Cl=0.4, Cd= | 0.0064244
|  |  |  | @ Cl=0.6, Cd= | 0.0067575
alpha (deg) | Cl | Cd | Cm | Cl/Cd
-18 | -0.8 | 0.11407 | -0.019 | -7.016
-17.5 | -0.843 | 0.09833 | -0.021 | -8.573
-17 | -0.881 | 0.08505 | -0.022 | -10.364
-16.5 | -0.914 | 0.0747 | -0.023 | -12.241
-16 | -0.951 | 0.0601 | -0.025 | -15.821
-15.5 | -0.98 | 0.04973 | -0.026 | -19.701
-15 | -1.003 | 0.04083 | -0.027 | -24.575
-14.5 | -1.038 | 0.02842 | -0.029 | -36.533
-14 | -1.056 | 0.02217 | -0.03 | -47.651
-13.5 | -1.063 | 0.01818 | -0.031 | -58.472
-13 | -1.064 | 0.01519 | -0.033 | -70.019
-12.5 | -1.054 | 0.01343 | -0.034 | -78.484
-12 | -1.043 | 0.0118 | -0.035 | -88.384
-11.5 | -1.013 | 0.01114 | -0.035 | -90.977
-11 | -0.977 | 0.01053 | -0.036 | -92.802
-10.5 | -0.938 | 0.01034 | -0.037 | -90.654
-10 | -0.895 | 0.00944 | -0.037 | -94.765
-9.5 | -0.849 | 0.00903 | -0.038 | -93.976
-9 | -0.8 | 0.00902 | -0.039 | -88.721
-8.5 | -0.749 | 0.0086 | -0.039 | -87.102
-8 | -0.695 | 0.00795 | -0.04 | -87.413
-7.5 | -0.64 | 0.00757 | -0.041 | -84.498
-7 | -0.582 | 0.00732 | -0.041 | -79.52
-6.5 | -0.524 | 0.00674 | -0.042 | -77.773
-6 | -0.464 | 0.00663 | -0.043 | -69.917
-5.5 | -0.403 | 0.00666 | -0.043 | -60.519
-5 | -0.341 | 0.00651 | -0.044 | -52.317
-4.5 | -0.278 | 0.00638 | -0.045 | -43.562
-4 | -0.215 | 0.00636 | -0.045 | -33.76
-3.5 | -0.151 | 0.00664 | -0.046 | -22.781
-3 | -0.087 | 0.00616 | -0.047 | -14.168
-2.5 | -0.023 | 0.00615 | -0.048 | -3.746
-2 | 0.041 | 0.00624 | -0.048 | 6.618
-1.5 | 0.106 | 0.00623 | -0.049 | 16.986
-1 | 0.17 | 0.00637 | -0.05 | 26.707
-0.5 | 0.235 | 0.0063 | -0.05 | 37.221
0 | 0.301 | 0.00631 | -0.051 | 47.71
0.5 | 0.366 | 0.00635 | -0.052 | 57.627
1 | 0.43 | 0.00649 | -0.052 | 66.271
1.5 | 0.495 | 0.00664 | -0.053 | 74.531
2 | 0.559 | 0.00645 | -0.054 | 86.641
2.5 | 0.623 | 0.00693 | -0.055 | 89.937
3 | 0.687 | 0.00717 | -0.055 | 95.883
3.5 | 0.751 | 0.00738 | -0.056 | 101.739
4 | 0.815 | 0.00762 | -0.057 | 106.949
4.5 | 0.878 | 0.00755 | -0.057 | 116.29
5 | 0.941 | 0.00776 | -0.058 | 121.19
5.5 | 1.003 | 0.00841 | -0.059 | 119.335
6 | 1.065 | 0.0088 | -0.059 | 120.973
6.5 | 1.127 | 0.00874 | -0.06 | 128.893
7 | 1.187 | 0.00927 | -0.061 | 128.023
7.5 | 1.247 | 0.00981 | -0.062 | 127.073
8 | 1.305 | 0.01 | -0.062 | 130.548
8.5 | 1.363 | 0.01031 | -0.063 | 132.228
9 | 1.419 | 0.01023 | -0.064 | 138.721
9.5 | 1.473 | 0.01077 | -0.064 | 136.778
10 | 1.526 | 0.01192 | -0.065 | 128.004
10.5 | 1.576 | 0.01194 | -0.066 | 131.953
11 | 1.623 | 0.01324 | -0.066 | 122.63
11.5 | 1.667 | 0.01341 | -0.067 | 124.314
12 | 1.672 | 0.01562 | -0.066 | 107.013
12.5 | 1.702 | 0.01662 | -0.067 | 102.41
13 | 1.728 | 0.01788 | -0.067 | 96.666
13.5 | 1.747 | 0.01919 | -0.067 | 91.042
14 | 1.761 | 0.02079 | -0.068 | 84.723
14.5 | 1.765 | 0.0238 | -0.068 | 74.162
15 | 1.768 | 0.02586 | -0.068 | 68.394
15.5 | 1.766 | 0.02823 | -0.068 | 62.559
16 | 1.758 | 0.03088 | -0.068 | 56.926
16.5 | 1.744 | 0.03354 | -0.068 | 52.009
17 | 1.724 | 0.03696 | -0.068 | 46.651
17.5 | 1.698 | 0.04053 | -0.069 | 41.902
18 | 1.665 | 0.04514 | -0.069 | 36.886
18.5 | 1.623 | 0.05164 | -0.068 | 31.43
19 | 1.581 | 0.05668 | -0.068 | 27.888
19.5 | 1.529 | 0.06419 | -0.068 | 23.825
20 | 1.474 | 0.07295 | -0.067 | 20.203

## 134. Re 16M Mach 0.25 (2)
BIGFOIL.COM POLAR EXPORT
GA 30-316
GA 30-316 |  |  |  | Cl Max: | 1.0519 | at alpha= | 8 | deg
XFOIL ncrit=9 |  |  |  | L/D Max: | 142.081 | at alpha= | 7.5 | deg
Re: | 16000000 |  |  | Cd Min: | 0.01425 | at alpha= | -16 | deg
Mach: | 0.25 |  |  | Cl=0 at alpha= | -2.4202 | deg
|  |  |  | @ Cl=0.1, Cd= | 0.0053902
|  |  |  | @ Cl=0.4, Cd= | 0.0054574
|  |  |  | @ Cl=0.6, Cd= | 0.0057832
alpha (deg) | Cl | Cd | Cm | Cl/Cd
-16 | -1.3363 | 0.01425 | -0.1213 | -93.7754
-15.5 | -1.316 | 0.01354 | -0.1144 | -97.1935
-15 | -1.2891 | 0.0128 | -0.1084 | -100.7109
-14.5 | -1.2599 | 0.01213 | -0.1024 | -103.8664
-14 | -1.2303 | 0.01153 | -0.0961 | -106.7042
-13.5 | -1.2008 | 0.01099 | -0.0896 | -109.263
-13 | -1.1589 | 0.01055 | -0.0853 | -109.8483
-12.5 | -1.1112 | 0.0101 | -0.0821 | -110.0198
-12 | -1.0619 | 0.00971 | -0.0792 | -109.3615
-11.5 | -1.0118 | 0.00927 | -0.0764 | -109.1478
-11 | -0.9606 | 0.00886 | -0.074 | -108.4199
-10.5 | -0.9077 | 0.00851 | -0.0718 | -106.6627
-10 | -0.8531 | 0.0082 | -0.0701 | -104.0366
-9.5 | -0.7993 | 0.00788 | -0.0682 | -101.434
-9 | -0.7449 | 0.0076 | -0.0665 | -98.0132
-8.5 | -0.6888 | 0.00736 | -0.0652 | -93.587
-8 | -0.6331 | 0.00708 | -0.0638 | -89.4209
-7.5 | -0.5768 | 0.00688 | -0.0626 | -83.8372
-7 | -0.5206 | 0.00665 | -0.0615 | -78.2857
-6.5 | -0.4639 | 0.00645 | -0.0605 | -71.9225
-6 | -0.4068 | 0.00628 | -0.0596 | -64.7771
-5.5 | -0.3497 | 0.00612 | -0.0587 | -57.1405
-5 | -0.2927 | 0.00597 | -0.0579 | -49.0285
-4.5 | -0.2354 | 0.00584 | -0.0572 | -40.3082
-4 | -0.1778 | 0.00572 | -0.0566 | -31.0839
-3.5 | -0.1206 | 0.00562 | -0.0559 | -21.4591
-3 | -0.0643 | 0.00552 | -0.0551 | -11.6486
-2.5 | -0.0088 | 0.00545 | -0.0542 | -1.6147
-2 | 0.0463 | 0.0054 | -0.0532 | 8.5741
-1.5 | 0.1009 | 0.00539 | -0.0521 | 18.7199
-1 | 0.1562 | 0.00534 | -0.0512 | 29.2509
-0.5 | 0.2121 | 0.00533 | -0.0504 | 39.7936
0 | 0.2677 | 0.00537 | -0.0496 | 49.851
0.5 | 0.3227 | 0.00536 | -0.0487 | 60.2052
1 | 0.3771 | 0.00542 | -0.0477 | 69.5756
1.5 | 0.4322 | 0.00551 | -0.0468 | 78.4392
2 | 0.487 | 0.00558 | -0.0459 | 87.276
2.5 | 0.5417 | 0.00568 | -0.0449 | 95.3697
3 | 0.5959 | 0.00577 | -0.0438 | 103.2756
3.5 | 0.6486 | 0.00594 | -0.0425 | 109.1919
4 | 0.7019 | 0.00609 | -0.0412 | 115.2545
4.5 | 0.7528 | 0.00628 | -0.0395 | 119.8726
5 | 0.8032 | 0.00646 | -0.0377 | 124.3344
5.5 | 0.8511 | 0.00656 | -0.0354 | 129.7409
6 | 0.8958 | 0.00656 | -0.0324 | 136.5549
6.5 | 0.9409 | 0.00673 | -0.0294 | 139.8068
7 | 0.983 | 0.00693 | -0.0258 | 141.847
7.5 | 1.0173 | 0.00716 | -0.0206 | 142.081
8 | 1.0519 | 0.00745 | -0.0156 | 141.1946

## 135. Re 16M Mach 0.50 (1)
BIGFOIL.COM POLAR EXPORT
GA 30-316
GA 30-316 |  |  |  | Cl Max: | 1.57 | at alpha= | 10.5 | deg
JavaFoil+Calcfoil stall+Eppler ext transition |  |  |  | L/D Max: | 121.643 | at alpha= | 7.5 | deg
Re: | 16000000 |  |  | Cd Min: | 0.00658 | at alpha= | -3 | deg
Mach: | 0.5 |  |  | Cl=0 at alpha= | -2.3194 | deg
|  |  |  | @ Cl=0.1, Cd= | 0.00675
|  |  |  | @ Cl=0.4, Cd= | 0.0067611
|  |  |  | @ Cl=0.6, Cd= | 0.0070407
alpha (deg) | Cl | Cd | Cm | Cl/Cd
-20 | -1.023 | 0.19033 | -0.018 | -5.375
-19.5 | -0.995 | 0.18135 | -0.019 | -5.489
-19 | -0.967 | 0.17138 | -0.019 | -5.641
-18.5 | -0.938 | 0.16697 | -0.019 | -5.617
-18 | -0.909 | 0.16757 | -0.019 | -5.423
-17.5 | -0.88 | 0.14981 | -0.019 | -5.873
-17 | -0.851 | 0.14056 | -0.019 | -6.052
-16.5 | -0.822 | 0.1376 | -0.02 | -5.971
-16 | -0.797 | 0.12169 | -0.021 | -6.548
-15.5 | -0.773 | 0.10841 | -0.022 | -7.132
-15 | -0.746 | 0.101 | -0.023 | -7.385
-14.5 | -0.717 | 0.09556 | -0.023 | -7.499
-14 | -0.685 | 0.09261 | -0.023 | -7.4
-13.5 | -0.654 | 0.09084 | -0.023 | -7.199
-13 | -0.622 | 0.08936 | -0.022 | -6.966
-12.5 | -0.593 | 0.08493 | -0.022 | -6.977
-12 | -0.562 | 0.08849 | -0.022 | -6.356
-11.5 | -0.538 | 0.07526 | -0.025 | -7.155
-11 | -0.51 | 0.06965 | -0.025 | -7.328
-10.5 | -0.484 | 0.06217 | -0.027 | -7.789
-10 | -0.47 | 0.04598 | -0.032 | -10.211
-9.5 | -0.457 | 0.03213 | -0.036 | -14.221
-9 | -0.706 | 0.01294 | -0.042 | -54.531
-8.5 | -0.737 | 0.01138 | -0.044 | -64.754
-8 | -0.715 | 0.00987 | -0.045 | -72.484
-7.5 | -0.676 | 0.00948 | -0.045 | -71.319
-7 | -0.626 | 0.00865 | -0.046 | -72.429
-6.5 | -0.57 | 0.00769 | -0.047 | -74.121
-6 | -0.509 | 0.00773 | -0.048 | -65.874
-5.5 | -0.445 | 0.00707 | -0.048 | -62.855
-5 | -0.378 | 0.00674 | -0.049 | -56.05
-4.5 | -0.309 | 0.00679 | -0.05 | -45.469
-4 | -0.239 | 0.00722 | -0.051 | -33.105
-3.5 | -0.168 | 0.00692 | -0.052 | -24.355
-3 | -0.097 | 0.00658 | -0.052 | -14.797
-2.5 | -0.026 | 0.00669 | -0.053 | -3.844
-2 | 0.046 | 0.00666 | -0.054 | 6.924
-1.5 | 0.118 | 0.00678 | -0.055 | 17.428
-1 | 0.19 | 0.0066 | -0.056 | 28.821
-0.5 | 0.262 | 0.00669 | -0.056 | 39.186
0 | 0.336 | 0.00669 | -0.057 | 50.227
0.5 | 0.408 | 0.00677 | -0.058 | 60.328
1 | 0.481 | 0.00697 | -0.059 | 68.934
1.5 | 0.553 | 0.00714 | -0.059 | 77.354
2 | 0.624 | 0.00699 | -0.06 | 89.361
2.5 | 0.696 | 0.00758 | -0.061 | 91.802
3 | 0.767 | 0.00796 | -0.062 | 96.404
3.5 | 0.838 | 0.00826 | -0.063 | 101.397
4 | 0.908 | 0.00875 | -0.063 | 103.813
4.5 | 0.978 | 0.00904 | -0.064 | 108.105
5 | 1.046 | 0.00942 | -0.065 | 111.09
5.5 | 1.115 | 0.0093 | -0.066 | 119.841
6 | 1.182 | 0.0104 | -0.066 | 113.632
6.5 | 1.248 | 0.01097 | -0.067 | 113.683
7 | 1.311 | 0.01094 | -0.068 | 119.882
7.5 | 1.373 | 0.01128 | -0.069 | 121.643
8 | 1.431 | 0.0122 | -0.07 | 117.34
8.5 | 1.486 | 0.01274 | -0.07 | 116.691
9 | 1.505 | 0.01499 | -0.07 | 100.341
9.5 | 1.538 | 0.01634 | -0.07 | 94.138
10 | 1.562 | 0.01796 | -0.07 | 86.953
10.5 | 1.57 | 0.02053 | -0.07 | 76.449
11 | 1.554 | 0.02343 | -0.071 | 66.31
11.5 | 1.485 | 0.02747 | -0.071 | 54.048
12 | 1.22 | 0.03874 | -0.069 | 31.498
12.5 | 0.96 | 0.0484 | -0.067 | 19.843
13 | 0.932 | 0.08068 | -0.059 | 11.558
13.5 | 0.979 | 0.07213 | -0.063 | 13.572
14 | 0.994 | 0.08538 | -0.061 | 11.643
14.5 | 1.01 | 0.09918 | -0.059 | 10.187
15 | 1.007 | 0.13639 | -0.05 | 7.381
15.5 | 1.039 | 0.13936 | -0.052 | 7.453

## 136. Re 16M Mach 0.50 (2)
BIGFOIL.COM POLAR EXPORT
GA 30-316
GA 30-316 |  |  |  | Cl Max: | 1.0514 | at alpha= | 7.5 | deg
XFOIL ncrit=9 |  |  |  | L/D Max: | 125.31 | at alpha= | 6.5 | deg
Re: | 16000000 |  |  | Cd Min: | 0.02569 | at alpha= | -12 | deg
Mach: | 0.5 |  |  | Cl=0 at alpha= | -2.4345 | deg
|  |  |  | @ Cl=0.1, Cd= | 0.0055728
|  |  |  | @ Cl=0.4, Cd= | 0.0055963
|  |  |  | @ Cl=0.6, Cd= | 0.0059602
alpha (deg) | Cl | Cd | Cm | Cl/Cd
-12 | -0.8623 | 0.02569 | -0.1565 | -33.5656
-11.5 | -0.895 | 0.01889 | -0.1559 | -47.3796
-11 | -0.9282 | 0.01498 | -0.1459 | -61.9626
-10.5 | -0.9536 | 0.0123 | -0.1317 | -77.5285
-10 | -0.9552 | 0.01059 | -0.1173 | -90.1983
-9.5 | -0.9211 | 0.00955 | -0.1068 | -96.4503
-9 | -0.8637 | 0.00889 | -0.0999 | -97.1541
-8.5 | -0.8003 | 0.00844 | -0.0944 | -94.8223
-8 | -0.7352 | 0.008 | -0.0897 | -91.9
-7.5 | -0.6682 | 0.00764 | -0.0858 | -87.4607
-7 | -0.6015 | 0.00734 | -0.0822 | -81.9482
-6.5 | -0.5348 | 0.00706 | -0.0791 | -75.7507
-6 | -0.4679 | 0.00679 | -0.0763 | -68.9102
-5.5 | -0.401 | 0.00655 | -0.0739 | -61.2214
-5 | -0.3342 | 0.00634 | -0.0718 | -52.7129
-4.5 | -0.2677 | 0.00616 | -0.0698 | -43.4578
-4 | -0.2015 | 0.00599 | -0.0681 | -33.6394
-3.5 | -0.1355 | 0.00586 | -0.0665 | -23.1229
-3 | -0.0705 | 0.00576 | -0.0649 | -12.2396
-2.5 | -0.0081 | 0.00568 | -0.063 | -1.4261
-2 | 0.0537 | 0.00561 | -0.0611 | 9.5722
-1.5 | 0.116 | 0.00556 | -0.0594 | 20.8633
-1 | 0.1783 | 0.00551 | -0.0577 | 32.3593
-0.5 | 0.24 | 0.00551 | -0.056 | 43.5572
0 | 0.3026 | 0.00554 | -0.0545 | 54.6209
0.5 | 0.3634 | 0.00553 | -0.0527 | 65.7143
1 | 0.4241 | 0.00564 | -0.0508 | 75.195
1.5 | 0.485 | 0.00572 | -0.049 | 84.7902
2 | 0.5454 | 0.00583 | -0.047 | 93.5506
2.5 | 0.6041 | 0.00597 | -0.0447 | 101.1893
3 | 0.6609 | 0.00614 | -0.0419 | 107.6384
3.5 | 0.7174 | 0.00633 | -0.0389 | 113.3333
4 | 0.7705 | 0.00653 | -0.0353 | 117.9939
4.5 | 0.8133 | 0.00671 | -0.0294 | 121.2072
5 | 0.8564 | 0.00696 | -0.0236 | 123.046
5.5 | 0.8988 | 0.00726 | -0.0177 | 123.8017
6 | 0.9343 | 0.00747 | -0.0106 | 125.0736
6.5 | 0.9699 | 0.00774 | -0.0035 | 125.3101
7 | 1.0101 | 0.00816 | 0.0027 | 123.7868
7.5 | 1.0514 | 0.0087 | 0.0085 | 120.8506

## 137. Re 18M Mach 0.00 (1)
BIGFOIL.COM POLAR EXPORT
GA 30-316
GA 30-316 |  |  |  | Cl Max: | 1.86 | at alpha= | 17.5 | deg
JavaFoil+Calcfoil stall+Eppler ext transition |  |  |  | L/D Max: | 144.366 | at alpha= | 9.5 | deg
Re: | 18000000 |  |  | Cd Min: | 0.00606 | at alpha= | -2.5 | deg
Mach: | 0 |  |  | Cl=0 at alpha= | -2.3226 | deg
|  |  |  | @ Cl=0.1, Cd= | 0.0062852
|  |  |  | @ Cl=0.4, Cd= | 0.0063122
|  |  |  | @ Cl=0.6, Cd= | 0.0066816
alpha (deg) | Cl | Cd | Cm | Cl/Cd
-20 | -1.063 | 0.10024 | -0.019 | -10.6
-19.5 | -1.078 | 0.09077 | -0.02 | -11.878
-19 | -1.1 | 0.07613 | -0.021 | -14.446
-18.5 | -1.108 | 0.07128 | -0.022 | -15.545
-18 | -1.122 | 0.06137 | -0.023 | -18.288
-17.5 | -1.134 | 0.05312 | -0.023 | -21.342
-17 | -1.15 | 0.04238 | -0.025 | -27.135
-16.5 | -1.173 | 0.03055 | -0.026 | -38.401
-16 | -1.185 | 0.0239 | -0.027 | -49.574
-15.5 | -1.181 | 0.02152 | -0.028 | -54.911
-15 | -1.177 | 0.01873 | -0.029 | -62.85
-14.5 | -1.171 | 0.01606 | -0.03 | -72.942
-14 | -1.161 | 0.01379 | -0.031 | -84.205
-13.5 | -1.145 | 0.01252 | -0.031 | -91.45
-13 | -1.126 | 0.01155 | -0.032 | -97.515
-12.5 | -1.094 | 0.01046 | -0.033 | -104.642
-12 | -1.058 | 0.00999 | -0.034 | -105.892
-11.5 | -1.019 | 0.00994 | -0.034 | -102.468
-11 | -0.977 | 0.00982 | -0.035 | -99.449
-10.5 | -0.932 | 0.00945 | -0.035 | -98.601
-10 | -0.885 | 0.00902 | -0.036 | -98.118
-9.5 | -0.836 | 0.00869 | -0.037 | -96.262
-9 | -0.786 | 0.00795 | -0.037 | -98.83
-8.5 | -0.733 | 0.00758 | -0.038 | -96.702
-8 | -0.679 | 0.00748 | -0.039 | -90.79
-7.5 | -0.624 | 0.00726 | -0.039 | -85.93
-7 | -0.567 | 0.00695 | -0.04 | -81.549
-6.5 | -0.509 | 0.00689 | -0.041 | -73.905
-6 | -0.451 | 0.00638 | -0.041 | -70.602
-5.5 | -0.391 | 0.00671 | -0.042 | -58.258
-5 | -0.331 | 0.00629 | -0.043 | -52.524
-4.5 | -0.27 | 0.00627 | -0.043 | -43.005
-4 | -0.208 | 0.00626 | -0.044 | -33.287
-3.5 | -0.147 | 0.00635 | -0.045 | -23.077
-3 | -0.085 | 0.00623 | -0.045 | -13.56
-2.5 | -0.022 | 0.00606 | -0.046 | -3.681
-2 | 0.04 | 0.00614 | -0.047 | 6.512
-1.5 | 0.102 | 0.00629 | -0.047 | 16.284
-1 | 0.165 | 0.00628 | -0.048 | 26.241
-0.5 | 0.227 | 0.00615 | -0.049 | 36.947
0 | 0.291 | 0.00613 | -0.049 | 47.551
0.5 | 0.354 | 0.00621 | -0.05 | 57.062
1 | 0.417 | 0.00635 | -0.051 | 65.671
1.5 | 0.479 | 0.00655 | -0.052 | 73.198
2 | 0.542 | 0.00627 | -0.052 | 86.393
2.5 | 0.604 | 0.00671 | -0.053 | 90.003
3 | 0.666 | 0.00703 | -0.054 | 94.789
3.5 | 0.728 | 0.00714 | -0.054 | 101.864
4 | 0.789 | 0.00734 | -0.055 | 107.623
4.5 | 0.851 | 0.00723 | -0.056 | 117.737
5 | 0.912 | 0.00746 | -0.056 | 122.205
5.5 | 0.972 | 0.00807 | -0.057 | 120.483
6 | 1.033 | 0.00808 | -0.058 | 127.888
6.5 | 1.093 | 0.00867 | -0.058 | 125.985
7 | 1.152 | 0.00893 | -0.059 | 129.049
7.5 | 1.21 | 0.00902 | -0.06 | 134.169
8 | 1.268 | 0.00912 | -0.06 | 138.997
8.5 | 1.325 | 0.00939 | -0.061 | 141.076
9 | 1.381 | 0.00993 | -0.062 | 139.044
9.5 | 1.435 | 0.00994 | -0.062 | 144.366
10 | 1.487 | 0.01105 | -0.063 | 134.632
10.5 | 1.539 | 0.01108 | -0.064 | 138.943
11 | 1.588 | 0.01196 | -0.064 | 132.743
11.5 | 1.635 | 0.01222 | -0.065 | 133.748
12 | 1.679 | 0.01264 | -0.066 | 132.849
12.5 | 1.721 | 0.01388 | -0.066 | 123.958
13 | 1.739 | 0.01482 | -0.066 | 117.366
13.5 | 1.756 | 0.0161 | -0.066 | 109.116
14 | 1.782 | 0.01728 | -0.066 | 103.121
14.5 | 1.802 | 0.01875 | -0.066 | 96.104
15 | 1.819 | 0.02064 | -0.067 | 88.106
15.5 | 1.833 | 0.0224 | -0.067 | 81.819
16 | 1.845 | 0.02405 | -0.067 | 76.707
16.5 | 1.853 | 0.02589 | -0.067 | 71.56
17 | 1.859 | 0.02781 | -0.068 | 66.834
17.5 | 1.86 | 0.03011 | -0.068 | 61.777
18 | 1.86 | 0.03239 | -0.068 | 57.424
18.5 | 1.855 | 0.03517 | -0.068 | 52.726
19 | 1.847 | 0.03819 | -0.068 | 48.351
19.5 | 1.834 | 0.04195 | -0.069 | 43.729
20 | 1.82 | 0.04541 | -0.069 | 40.088

## 138. Re 18M Mach 0.00 (2)
BIGFOIL.COM POLAR EXPORT
GA 30-316
GA 30-316 |  |  |  | Cl Max: | 1.1097 | at alpha= | 9 | deg
XFOIL ncrit=9 |  |  |  | L/D Max: | 148.158 | at alpha= | 9 | deg
Re: | 18000000 |  |  | Cd Min: | 0.01242 | at alpha= | -16.5 | deg
Mach: | 0 |  |  | Cl=0 at alpha= | -2.4017 | deg
|  |  |  | @ Cl=0.1, Cd= | 0.0053463
|  |  |  | @ Cl=0.4, Cd= | 0.0053969
|  |  |  | @ Cl=0.6, Cd= | 0.0057642
alpha (deg) | Cl | Cd | Cm | Cl/Cd
-16.5 | -1.3623 | 0.01242 | -0.0954 | -109.686
-16 | -1.3404 | 0.01195 | -0.0896 | -112.1674
-15.5 | -1.314 | 0.01146 | -0.0844 | -114.6597
-15 | -1.2887 | 0.01102 | -0.0787 | -116.9419
-14.5 | -1.2504 | 0.01063 | -0.0755 | -117.6294
-14 | -1.2075 | 0.01024 | -0.0732 | -117.9199
-13.5 | -1.1628 | 0.0099 | -0.0711 | -117.4545
-13 | -1.1161 | 0.00956 | -0.0693 | -116.7469
-12.5 | -1.0693 | 0.00919 | -0.0676 | -116.3547
-12 | -1.0218 | 0.00883 | -0.0659 | -115.7191
-11.5 | -0.9722 | 0.00849 | -0.0646 | -114.5112
-11 | -0.9219 | 0.00822 | -0.0634 | -112.1533
-10.5 | -0.8704 | 0.00794 | -0.0624 | -109.6222
-10 | -0.8198 | 0.00767 | -0.0612 | -106.884
-9.5 | -0.768 | 0.00742 | -0.0602 | -103.504
-9 | -0.7149 | 0.0072 | -0.0595 | -99.2917
-8.5 | -0.6624 | 0.00696 | -0.0586 | -95.1724
-8 | -0.6086 | 0.00677 | -0.0579 | -89.8966
-7.5 | -0.555 | 0.00656 | -0.0572 | -84.6037
-7 | -0.501 | 0.0064 | -0.0566 | -78.2812
-6.5 | -0.4469 | 0.00624 | -0.056 | -71.6186
-6 | -0.3927 | 0.00609 | -0.0554 | -64.4828
-5.5 | -0.3379 | 0.00594 | -0.0549 | -56.8855
-5 | -0.283 | 0.00581 | -0.0544 | -48.7091
-4.5 | -0.2277 | 0.00569 | -0.054 | -40.0176
-4 | -0.1724 | 0.00559 | -0.0536 | -30.8408
-3.5 | -0.1176 | 0.00551 | -0.0531 | -21.343
-3 | -0.0639 | 0.00545 | -0.0524 | -11.7248
-2.5 | -0.0105 | 0.0054 | -0.0516 | -1.9444
-2 | 0.0429 | 0.00535 | -0.0509 | 8.0187
-1.5 | 0.096 | 0.00535 | -0.0501 | 17.9439
-1 | 0.15 | 0.0053 | -0.0494 | 28.3019
-0.5 | 0.2042 | 0.00528 | -0.0489 | 38.6742
0 | 0.2581 | 0.00531 | -0.0482 | 48.6064
0.5 | 0.311 | 0.00535 | -0.0474 | 58.1308
1 | 0.3643 | 0.00535 | -0.0467 | 68.0935
1.5 | 0.4176 | 0.00542 | -0.046 | 77.048
2 | 0.4712 | 0.0055 | -0.0453 | 85.6727
2.5 | 0.524 | 0.00558 | -0.0446 | 93.9068
3 | 0.5762 | 0.0057 | -0.0437 | 101.0877
3.5 | 0.6281 | 0.00584 | -0.0428 | 107.5514
4 | 0.6797 | 0.00597 | -0.0418 | 113.8526
4.5 | 0.7308 | 0.00613 | -0.0407 | 119.217
5 | 0.7811 | 0.00628 | -0.0395 | 124.379
5.5 | 0.8301 | 0.00641 | -0.0381 | 129.5008
6.5 | 0.92 | 0.00654 | -0.0337 | 140.6728
7 | 0.965 | 0.00674 | -0.0315 | 143.1751
7.5 | 1.0105 | 0.00694 | -0.0294 | 145.6052
8 | 1.0535 | 0.00715 | -0.0268 | 147.3427
8.5 | 1.0845 | 0.00734 | -0.0217 | 147.752
9 | 1.1097 | 0.00749 | -0.0154 | 148.1575

## 139. Re 18M Mach 0.10 (1)
BIGFOIL.COM POLAR EXPORT
GA 30-316
GA 30-316 |  |  |  | Cl Max: | 1.845 | at alpha= | 17 | deg
JavaFoil+Calcfoil stall+Eppler ext transition |  |  |  | L/D Max: | 144.708 | at alpha= | 9 | deg
Re: | 18000000 |  |  | Cd Min: | 0.00613 | at alpha= | -2 | deg
Mach: | 0.1 |  |  | Cl=0 at alpha= | -2.3226 | deg
|  |  |  | @ Cl=0.1, Cd= | 0.0062633
|  |  |  | @ Cl=0.4, Cd= | 0.0063408
|  |  |  | @ Cl=0.6, Cd= | 0.0067011
alpha (deg) | Cl | Cd | Cm | Cl/Cd
-20 | -1.015 | 0.10709 | -0.019 | -9.481
-19.5 | -1.033 | 0.09871 | -0.019 | -10.46
-19 | -1.052 | 0.08749 | -0.02 | -12.022
-18.5 | -1.07 | 0.07682 | -0.021 | -13.929
-18 | -1.088 | 0.06634 | -0.022 | -16.395
-17.5 | -1.101 | 0.05797 | -0.023 | -18.993
-17 | -1.119 | 0.04712 | -0.024 | -23.739
-16.5 | -1.141 | 0.0353 | -0.026 | -32.325
-16 | -1.16 | 0.02639 | -0.027 | -43.962
-15.5 | -1.161 | 0.02333 | -0.028 | -49.784
-15 | -1.161 | 0.01992 | -0.029 | -58.3
-14.5 | -1.158 | 0.01697 | -0.03 | -68.217
-14 | -1.151 | 0.01437 | -0.031 | -80.102
-13.5 | -1.136 | 0.013 | -0.032 | -87.395
-13 | -1.123 | 0.01176 | -0.033 | -95.46
-12.5 | -1.092 | 0.01061 | -0.033 | -102.945
-12 | -1.057 | 0.01013 | -0.034 | -104.431
-11.5 | -1.019 | 0.01007 | -0.034 | -101.154
-11 | -0.978 | 0.00993 | -0.035 | -98.439
-10.5 | -0.934 | 0.0095 | -0.036 | -98.243
-10 | -0.887 | 0.00917 | -0.036 | -96.773
-9.5 | -0.839 | 0.00881 | -0.037 | -95.161
-9 | -0.788 | 0.00796 | -0.038 | -99.035
-8.5 | -0.736 | 0.00758 | -0.038 | -97.024
-8 | -0.682 | 0.00756 | -0.039 | -90.149
-7.5 | -0.626 | 0.00727 | -0.04 | -86.201
-7 | -0.57 | 0.007 | -0.04 | -81.393
-6.5 | -0.512 | 0.0069 | -0.041 | -74.129
-6 | -0.453 | 0.00642 | -0.042 | -70.51
-5.5 | -0.393 | 0.00674 | -0.042 | -58.229
-5 | -0.332 | 0.00633 | -0.043 | -52.519
-4.5 | -0.271 | 0.00631 | -0.044 | -42.967
-4 | -0.209 | 0.0063 | -0.044 | -33.228
-3.5 | -0.147 | 0.00638 | -0.045 | -23.061
-3 | -0.085 | 0.00622 | -0.046 | -13.656
-2.5 | -0.022 | 0.00621 | -0.046 | -3.614
-2 | 0.04 | 0.00613 | -0.047 | 6.564
-1.5 | 0.103 | 0.00627 | -0.048 | 16.414
-1 | 0.166 | 0.00632 | -0.048 | 26.218
-0.5 | 0.228 | 0.00619 | -0.049 | 36.913
0 | 0.293 | 0.00617 | -0.05 | 47.477
0.5 | 0.356 | 0.00625 | -0.05 | 56.981
1 | 0.419 | 0.00638 | -0.051 | 65.604
1.5 | 0.482 | 0.00654 | -0.052 | 73.619
2 | 0.544 | 0.00631 | -0.052 | 86.284
2.5 | 0.607 | 0.00675 | -0.053 | 89.866
3 | 0.669 | 0.00708 | -0.054 | 94.561
3.5 | 0.731 | 0.00713 | -0.055 | 102.53
4 | 0.793 | 0.00739 | -0.055 | 107.418
4.5 | 0.855 | 0.00728 | -0.056 | 117.397
5 | 0.916 | 0.00751 | -0.057 | 121.974
5.5 | 0.977 | 0.00819 | -0.057 | 119.377
6 | 1.038 | 0.008 | -0.058 | 129.743
6.5 | 1.098 | 0.0087 | -0.059 | 126.27
7 | 1.157 | 0.00895 | -0.059 | 129.24
7.5 | 1.216 | 0.0091 | -0.06 | 133.546
8 | 1.274 | 0.00916 | -0.061 | 139.098
8.5 | 1.331 | 0.00944 | -0.061 | 140.955
9 | 1.387 | 0.00958 | -0.062 | 144.708
9.5 | 1.441 | 0.01004 | -0.063 | 143.451
10 | 1.493 | 0.01119 | -0.063 | 133.491
10.5 | 1.545 | 0.01118 | -0.064 | 138.126
11 | 1.594 | 0.0121 | -0.065 | 131.704
11.5 | 1.64 | 0.01238 | -0.065 | 132.439
12 | 1.684 | 0.01279 | -0.066 | 131.642
12.5 | 1.725 | 0.01412 | -0.066 | 122.175
13 | 1.729 | 0.01556 | -0.066 | 111.083
13.5 | 1.757 | 0.01643 | -0.066 | 106.903
14 | 1.781 | 0.01774 | -0.066 | 100.354
14.5 | 1.799 | 0.01933 | -0.067 | 93.087
15 | 1.814 | 0.02123 | -0.067 | 85.461
15.5 | 1.826 | 0.02296 | -0.067 | 79.543
16 | 1.836 | 0.02485 | -0.067 | 73.888
16.5 | 1.842 | 0.02675 | -0.068 | 68.859
17 | 1.845 | 0.02878 | -0.068 | 64.094
17.5 | 1.844 | 0.03122 | -0.068 | 59.059
18 | 1.84 | 0.03364 | -0.068 | 54.685
18.5 | 1.831 | 0.03665 | -0.068 | 49.968
19 | 1.819 | 0.04011 | -0.069 | 45.338
19.5 | 1.804 | 0.04353 | -0.069 | 41.439
20 | 1.783 | 0.04858 | -0.069 | 36.703

## 140. Re 18M Mach 0.10 (2)
BIGFOIL.COM POLAR EXPORT
GA 30-316
GA 30-316 |  |  |  | Cl Max: | 1.1106 | at alpha= | 9 | deg
XFOIL ncrit=9 |  |  |  | L/D Max: | 147.49 | at alpha= | 9 | deg
Re: | 18000000 |  |  | Cd Min: | 0.01224 | at alpha= | -16 | deg
Mach: | 0.1 |  |  | Cl=0 at alpha= | -2.4022 | deg
|  |  |  | @ Cl=0.1, Cd= | 0.0053469
|  |  |  | @ Cl=0.4, Cd= | 0.0054039
|  |  |  | @ Cl=0.6, Cd= | 0.0057656
alpha (deg) | Cl | Cd | Cm | Cl/Cd
-16 | -1.3417 | 0.01224 | -0.0943 | -109.616
-15.5 | -1.3147 | 0.01172 | -0.089 | -112.1758
-15 | -1.2888 | 0.0112 | -0.0834 | -115.0714
-14.5 | -1.2574 | 0.01081 | -0.0786 | -116.3182
-14 | -1.2151 | 0.01039 | -0.0758 | -116.949
-13.5 | -1.1707 | 0.01002 | -0.0734 | -116.8363
-13 | -1.1239 | 0.00966 | -0.0714 | -116.3458
-12.5 | -1.0763 | 0.00931 | -0.0696 | -115.6069
-12 | -1.0285 | 0.00894 | -0.0677 | -115.0447
-11.5 | -0.979 | 0.00858 | -0.0662 | -114.1026
-11 | -0.9285 | 0.00828 | -0.0648 | -112.1377
-10.5 | -0.8764 | 0.00801 | -0.0637 | -109.4132
-10 | -0.8253 | 0.00773 | -0.0624 | -106.7658
-9.5 | -0.7733 | 0.00747 | -0.0613 | -103.5207
-9 | -0.7197 | 0.00724 | -0.0605 | -99.4061
-8.5 | -0.6668 | 0.00701 | -0.0595 | -95.1213
-8 | -0.6128 | 0.0068 | -0.0587 | -90.1176
-7.5 | -0.5586 | 0.00659 | -0.058 | -84.7648
-7 | -0.5042 | 0.00643 | -0.0573 | -78.4137
-6.5 | -0.4498 | 0.00625 | -0.0566 | -71.968
-6 | -0.3952 | 0.0061 | -0.0559 | -64.7869
-5.5 | -0.34 | 0.00596 | -0.0554 | -57.047
-5 | -0.2847 | 0.00582 | -0.0549 | -48.9175
-4.5 | -0.229 | 0.0057 | -0.0544 | -40.1754
-4 | -0.1733 | 0.0056 | -0.054 | -30.9464
-3.5 | -0.1182 | 0.00552 | -0.0535 | -21.413
-3 | -0.0642 | 0.00546 | -0.0527 | -11.7582
-2.5 | -0.0105 | 0.00541 | -0.052 | -1.9409
-2 | 0.0432 | 0.00535 | -0.0512 | 8.0748
-1.5 | 0.0966 | 0.00535 | -0.0503 | 18.0561
-1 | 0.1509 | 0.0053 | -0.0497 | 28.4717
-0.5 | 0.2054 | 0.00529 | -0.0491 | 38.828
0 | 0.2597 | 0.00531 | -0.0485 | 48.9077
1 | 0.3663 | 0.00536 | -0.0469 | 68.3396
1.5 | 0.42 | 0.00543 | -0.0461 | 77.3481
2 | 0.4738 | 0.0055 | -0.0455 | 86.1455
2.5 | 0.5268 | 0.00559 | -0.0446 | 94.2397
3 | 0.5793 | 0.00571 | -0.0437 | 101.4536
3.5 | 0.6314 | 0.00585 | -0.0428 | 107.9316
4 | 0.6833 | 0.00598 | -0.0417 | 114.2642
4.5 | 0.7346 | 0.00614 | -0.0406 | 119.6417
5 | 0.785 | 0.00629 | -0.0394 | 124.8013
5.5 | 0.8342 | 0.00643 | -0.0379 | 129.7356
6.5 | 0.9241 | 0.00657 | -0.0332 | 140.6545
7 | 0.9691 | 0.00677 | -0.0309 | 143.1462
7.5 | 1.0142 | 0.00698 | -0.0286 | 145.3009
8 | 1.0544 | 0.00717 | -0.0253 | 147.0572
8.5 | 1.0861 | 0.00738 | -0.0203 | 147.168
9 | 1.1106 | 0.00753 | -0.0137 | 147.49

## 141. Re 18M Mach 0.25 (1)
BIGFOIL.COM POLAR EXPORT
GA 30-316
GA 30-316 |  |  |  | Cl Max: | 1.771 | at alpha= | 15 | deg
JavaFoil+Calcfoil stall+Eppler ext transition |  |  |  | L/D Max: | 140.33 | at alpha= | 9 | deg
Re: | 18000000 |  |  | Cd Min: | 0.00623 | at alpha= | 0 | deg
Mach: | 0.25 |  |  | Cl=0 at alpha= | -2.3203 | deg
|  |  |  | @ Cl=0.1, Cd= | 0.0063909
|  |  |  | @ Cl=0.4, Cd= | 0.0064163
|  |  |  | @ Cl=0.6, Cd= | 0.0067195
alpha (deg) | Cl | Cd | Cm | Cl/Cd
-18 | -0.801 | 0.11301 | -0.019 | -7.086
-17.5 | -0.845 | 0.09554 | -0.021 | -8.848
-17 | -0.881 | 0.0856 | -0.022 | -10.29
-16.5 | -0.916 | 0.07305 | -0.023 | -12.542
-16 | -0.954 | 0.05766 | -0.025 | -16.551
-15.5 | -0.983 | 0.04756 | -0.026 | -20.674
-15 | -1.008 | 0.03873 | -0.027 | -26.036
-14.5 | -1.045 | 0.0261 | -0.029 | -40.057
-14 | -1.061 | 0.02069 | -0.031 | -51.285
-13.5 | -1.066 | 0.01745 | -0.032 | -61.098
-13 | -1.067 | 0.01458 | -0.033 | -73.159
-12.5 | -1.057 | 0.01298 | -0.034 | -81.417
-12 | -1.044 | 0.01111 | -0.035 | -94.006
-11.5 | -1.013 | 0.0109 | -0.035 | -92.944
-11 | -0.977 | 0.0107 | -0.036 | -91.323
-10.5 | -0.938 | 0.01024 | -0.037 | -91.548
-10 | -0.895 | 0.00925 | -0.037 | -96.732
-9.5 | -0.849 | 0.00926 | -0.038 | -91.678
-9 | -0.8 | 0.0084 | -0.039 | -95.297
-8.5 | -0.749 | 0.00793 | -0.039 | -94.461
-8 | -0.695 | 0.00777 | -0.04 | -89.484
-7.5 | -0.64 | 0.00752 | -0.041 | -85.033
-7 | -0.583 | 0.00691 | -0.041 | -84.317
-6.5 | -0.524 | 0.007 | -0.042 | -74.855
-6 | -0.464 | 0.00661 | -0.043 | -70.151
-5.5 | -0.403 | 0.00662 | -0.043 | -60.825
-5 | -0.341 | 0.00644 | -0.044 | -52.966
-4.5 | -0.278 | 0.00657 | -0.045 | -42.354
-4 | -0.215 | 0.00636 | -0.045 | -33.798
-3.5 | -0.151 | 0.00626 | -0.046 | -24.141
-3 | -0.087 | 0.00652 | -0.047 | -13.381
-2.5 | -0.023 | 0.00632 | -0.048 | -3.646
-2 | 0.041 | 0.0064 | -0.048 | 6.451
-1.5 | 0.106 | 0.00639 | -0.049 | 16.538
-1 | 0.17 | 0.00625 | -0.05 | 27.254
-0.5 | 0.235 | 0.00625 | -0.05 | 37.539
0 | 0.301 | 0.00623 | -0.051 | 48.325
0.5 | 0.366 | 0.00631 | -0.052 | 57.926
1 | 0.43 | 0.00651 | -0.052 | 66.118
1.5 | 0.495 | 0.00657 | -0.053 | 75.331
2 | 0.559 | 0.00638 | -0.054 | 87.639
2.5 | 0.623 | 0.00691 | -0.055 | 90.283
3 | 0.687 | 0.00711 | -0.055 | 96.665
3.5 | 0.751 | 0.00746 | -0.056 | 100.658
4 | 0.815 | 0.00761 | -0.057 | 107.095
4.5 | 0.878 | 0.00747 | -0.057 | 117.561
5 | 0.941 | 0.00768 | -0.058 | 122.521
5.5 | 1.003 | 0.00805 | -0.059 | 124.659
6 | 1.065 | 0.00863 | -0.06 | 123.424
6.5 | 1.127 | 0.00863 | -0.06 | 130.513
7 | 1.187 | 0.00935 | -0.061 | 126.969
7.5 | 1.247 | 0.00951 | -0.062 | 131.128
8 | 1.305 | 0.01002 | -0.062 | 130.286
8.5 | 1.363 | 0.01008 | -0.063 | 135.158
9 | 1.419 | 0.01011 | -0.064 | 140.33
9.5 | 1.473 | 0.01065 | -0.064 | 138.376
10 | 1.526 | 0.01175 | -0.065 | 129.834
10.5 | 1.576 | 0.01191 | -0.066 | 132.309
11 | 1.623 | 0.01244 | -0.066 | 130.516
11.5 | 1.667 | 0.01403 | -0.067 | 118.776
12 | 1.679 | 0.01502 | -0.067 | 111.809
12.5 | 1.704 | 0.01635 | -0.067 | 104.221
13 | 1.73 | 0.01752 | -0.067 | 98.727
13.5 | 1.75 | 0.01876 | -0.067 | 93.249
14 | 1.762 | 0.02055 | -0.068 | 85.753
14.5 | 1.767 | 0.02317 | -0.068 | 76.254
15 | 1.771 | 0.02526 | -0.068 | 70.085
15.5 | 1.769 | 0.02748 | -0.068 | 64.356
16 | 1.76 | 0.03014 | -0.068 | 58.392
16.5 | 1.747 | 0.03263 | -0.068 | 53.545
17 | 1.727 | 0.03591 | -0.069 | 48.098
17.5 | 1.701 | 0.03934 | -0.069 | 43.244
18 | 1.668 | 0.04376 | -0.069 | 38.129
18.5 | 1.627 | 0.05001 | -0.068 | 32.526
19 | 1.582 | 0.05573 | -0.068 | 28.394
19.5 | 1.533 | 0.0622 | -0.068 | 24.649
20 | 1.477 | 0.07061 | -0.068 | 20.923

## 142. Re 18M Mach 0.25 (2)
BIGFOIL.COM POLAR EXPORT
GA 30-316
GA 30-316 |  |  |  | Cl Max: | 1.0944 | at alpha= | 8.5 | deg
XFOIL ncrit=9 |  |  |  | L/D Max: | 143.525 | at alpha= | 7.5 | deg
Re: | 18000000 |  |  | Cd Min: | 0.01394 | at alpha= | -16 | deg
Mach: | 0.25 |  |  | Cl=0 at alpha= | -2.4076 | deg
|  |  |  | @ Cl=0.1, Cd= | 0.00539
|  |  |  | @ Cl=0.4, Cd= | 0.0054244
|  |  |  | @ Cl=0.6, Cd= | 0.0057721
alpha (deg) | Cl | Cd | Cm | Cl/Cd
-16 | -1.355 | 0.01394 | -0.1189 | -97.2023
-15.5 | -1.3287 | 0.0132 | -0.1129 | -100.6591
-15 | -1.2989 | 0.01254 | -0.1071 | -103.5805
-14.5 | -1.2685 | 0.01191 | -0.1011 | -106.5071
-14 | -1.2377 | 0.01132 | -0.095 | -109.3375
-13.5 | -1.2092 | 0.01081 | -0.0883 | -111.8594
-13 | -1.1643 | 0.01033 | -0.0845 | -112.7106
-12.5 | -1.1166 | 0.0099 | -0.0813 | -112.7879
-12 | -1.0666 | 0.00951 | -0.0784 | -112.1556
-11.5 | -1.0151 | 0.00911 | -0.0759 | -111.427
-11 | -0.9638 | 0.00872 | -0.0735 | -110.5275
-10.5 | -0.9106 | 0.00834 | -0.0714 | -109.1847
-10 | -0.8566 | 0.00806 | -0.0695 | -106.2779
-9.5 | -0.802 | 0.00777 | -0.0678 | -103.2175
-9 | -0.7471 | 0.00747 | -0.0661 | -100.0134
-8.5 | -0.6912 | 0.00723 | -0.0648 | -95.6017
-8 | -0.6354 | 0.00698 | -0.0634 | -91.0315
-7.5 | -0.5785 | 0.00676 | -0.0623 | -85.5769
-7 | -0.5222 | 0.00655 | -0.0612 | -79.7252
-6.5 | -0.4656 | 0.00637 | -0.0602 | -73.0926
-6 | -0.4085 | 0.00621 | -0.0593 | -65.781
-5.5 | -0.3512 | 0.00606 | -0.0585 | -57.9538
-5 | -0.2939 | 0.0059 | -0.0577 | -49.8136
-4.5 | -0.2362 | 0.00576 | -0.0571 | -41.0069
-4 | -0.1786 | 0.00565 | -0.0564 | -31.6106
-3.5 | -0.1217 | 0.00556 | -0.0557 | -21.8885
-3 | -0.0656 | 0.00551 | -0.0548 | -11.9056
-2.5 | -0.0102 | 0.00545 | -0.0539 | -1.8716
-2 | 0.045 | 0.00538 | -0.0529 | 8.3643
-1.5 | 0.1001 | 0.00539 | -0.052 | 18.5714
-1 | 0.1559 | 0.00534 | -0.0512 | 29.1948
-0.5 | 0.2119 | 0.00531 | -0.0504 | 39.9058
0 | 0.268 | 0.00534 | -0.0497 | 50.1873
0.5 | 0.3224 | 0.00538 | -0.0487 | 59.9257
1 | 0.3775 | 0.0054 | -0.0478 | 69.9074
1.5 | 0.4328 | 0.00546 | -0.0469 | 79.2674
2 | 0.4878 | 0.00555 | -0.046 | 87.8919
2.5 | 0.5421 | 0.00565 | -0.045 | 95.9469
3 | 0.5962 | 0.00576 | -0.0439 | 103.5069
3.5 | 0.6495 | 0.00593 | -0.0427 | 109.5278
4 | 0.7026 | 0.00605 | -0.0414 | 116.1322
4.5 | 0.755 | 0.00623 | -0.0399 | 121.1878
5 | 0.8062 | 0.00639 | -0.0383 | 126.1659
5.5 | 0.856 | 0.00655 | -0.0363 | 130.687
6 | 0.9014 | 0.00661 | -0.0335 | 136.3691
6.5 | 0.9449 | 0.00672 | -0.0302 | 140.6101
7 | 0.9882 | 0.00692 | -0.0269 | 142.8035
7.5 | 1.0219 | 0.00712 | -0.0215 | 143.5253
8 | 1.059 | 0.0074 | -0.0169 | 143.1081
8.5 | 1.0944 | 0.00764 | -0.0121 | 143.2461

## 143. Re 18M Mach 0.50 (1)
BIGFOIL.COM POLAR EXPORT
GA 30-316
GA 30-316 |  |  |  | Cl Max: | 1.571 | at alpha= | 10.5 | deg
JavaFoil+Calcfoil stall+Eppler ext transition |  |  |  | L/D Max: | 121.661 | at alpha= | 7 | deg
Re: | 18000000 |  |  | Cd Min: | 0.00636 | at alpha= | -2 | deg
Mach: | 0.5 |  |  | Cl=0 at alpha= | -2.3194 | deg
|  |  |  | @ Cl=0.1, Cd= | 0.0065775
|  |  |  | @ Cl=0.4, Cd= | 0.0067589
|  |  |  | @ Cl=0.6, Cd= | 0.0072061
alpha (deg) | Cl | Cd | Cm | Cl/Cd
-20 | -1.024 | 0.19493 | -0.018 | -5.251
-19.5 | -0.995 | 0.1841 | -0.019 | -5.406
-19 | -0.967 | 0.18067 | -0.019 | -5.35
-18.5 | -0.938 | 0.17591 | -0.019 | -5.331
-18 | -0.908 | 0.17 | -0.019 | -5.344
-17.5 | -0.88 | 0.15506 | -0.019 | -5.672
-17 | -0.85 | 0.14881 | -0.019 | -5.713
-16.5 | -0.822 | 0.13908 | -0.02 | -5.907
-16 | -0.797 | 0.12317 | -0.021 | -6.468
-15.5 | -0.772 | 0.11048 | -0.022 | -6.987
-15 | -0.744 | 0.10316 | -0.023 | -7.215
-14.5 | -0.714 | 0.09883 | -0.023 | -7.227
-14 | -0.684 | 0.09523 | -0.023 | -7.177
-13.5 | -0.652 | 0.09375 | -0.022 | -6.959
-13 | -0.622 | 0.08954 | -0.022 | -6.951
-12.5 | -0.593 | 0.08389 | -0.022 | -7.069
-12 | -0.563 | 0.08818 | -0.022 | -6.382
-11.5 | -0.539 | 0.07414 | -0.025 | -7.271
-11 | -0.511 | 0.06872 | -0.026 | -7.438
-10.5 | -0.486 | 0.05992 | -0.028 | -8.116
-10 | -0.474 | 0.04301 | -0.033 | -11.017
-9.5 | -0.46 | 0.0298 | -0.037 | -15.43
-9 | -0.707 | 0.01258 | -0.042 | -56.214
-8.5 | -0.737 | 0.01069 | -0.044 | -68.911
-8 | -0.715 | 0.00972 | -0.045 | -73.583
-7.5 | -0.676 | 0.009 | -0.045 | -75.126
-7 | -0.626 | 0.00852 | -0.046 | -73.511
-6.5 | -0.57 | 0.00766 | -0.047 | -74.44
-6 | -0.509 | 0.00734 | -0.048 | -69.328
-5.5 | -0.444 | 0.00735 | -0.048 | -60.461
-5 | -0.378 | 0.00698 | -0.049 | -54.082
-4.5 | -0.309 | 0.00703 | -0.05 | -43.922
-4 | -0.239 | 0.00694 | -0.051 | -34.464
-3.5 | -0.168 | 0.00682 | -0.052 | -24.694
-3 | -0.097 | 0.00692 | -0.052 | -14.059
-2.5 | -0.026 | 0.00638 | -0.053 | -4.03
-2 | 0.046 | 0.00636 | -0.054 | 7.25
-1.5 | 0.118 | 0.00665 | -0.055 | 17.772
-1 | 0.19 | 0.00659 | -0.056 | 28.827
-0.5 | 0.262 | 0.00678 | -0.056 | 38.662
0 | 0.336 | 0.00659 | -0.057 | 51.037
0.5 | 0.408 | 0.00678 | -0.058 | 60.213
1 | 0.481 | 0.00696 | -0.059 | 69.076
1.5 | 0.553 | 0.00712 | -0.059 | 77.638
2 | 0.624 | 0.00725 | -0.06 | 86.066
2.5 | 0.696 | 0.00759 | -0.061 | 91.736
3 | 0.767 | 0.00798 | -0.062 | 96.154
3.5 | 0.838 | 0.00826 | -0.063 | 101.371
4 | 0.908 | 0.00865 | -0.063 | 104.933
4.5 | 0.978 | 0.00897 | -0.064 | 108.968
5 | 1.046 | 0.0093 | -0.065 | 112.562
5.5 | 1.115 | 0.00974 | -0.066 | 114.474
6 | 1.182 | 0.01026 | -0.066 | 115.117
6.5 | 1.248 | 0.01069 | -0.067 | 116.682
7 | 1.311 | 0.01078 | -0.068 | 121.661
7.5 | 1.373 | 0.01129 | -0.069 | 121.572
8 | 1.431 | 0.01258 | -0.07 | 113.724
8.5 | 1.486 | 0.01301 | -0.07 | 114.243
9 | 1.507 | 0.01473 | -0.07 | 102.304
9.5 | 1.54 | 0.01621 | -0.07 | 95.005
10 | 1.564 | 0.01785 | -0.07 | 87.613
10.5 | 1.571 | 0.02017 | -0.071 | 77.871
11 | 1.555 | 0.0233 | -0.071 | 66.737
11.5 | 1.487 | 0.02663 | -0.071 | 55.832
12 | 1.222 | 0.03755 | -0.069 | 32.546
12.5 | 0.963 | 0.04681 | -0.068 | 20.58
13 | 0.936 | 0.07799 | -0.06 | 12.003
13.5 | 0.948 | 0.09223 | -0.057 | 10.275
14 | 0.978 | 0.09776 | -0.057 | 10
14.5 | 1.001 | 0.10799 | -0.057 | 9.27
15 | 1.006 | 0.14 | -0.05 | 7.189
15.5 | 1.038 | 0.14299 | -0.051 | 7.257

## 144. Re 18M Mach 0.50 (2)
BIGFOIL.COM POLAR EXPORT
GA 30-316
GA 30-316 |  |  |  | Cl Max: | 1.0983 | at alpha= | 8 | deg
XFOIL ncrit=9 |  |  |  | L/D Max: | 127.643 | at alpha= | 6.5 | deg
Re: | 18000000 |  |  | Cd Min: | 0.09213 | at alpha= | -15 | deg
Mach: | 0.5 |  |  | Cl=0 at alpha= | -2.4249 | deg
|  |  |  | @ Cl=0.1, Cd= | 0.0055345
|  |  |  | @ Cl=0.4, Cd= | 0.0055498
|  |  |  | @ Cl=0.6, Cd= | 0.0059294
alpha (deg) | Cl | Cd | Cm | Cl/Cd
-15 | -0.76 | 0.09213 | -0.0923 | -8.2492
-14.5 | -0.777 | 0.08243 | -0.0989 | -9.4262
-14 | -0.8029 | 0.07232 | -0.1056 | -11.102
-13.5 | -0.8273 | 0.06238 | -0.1125 | -13.2623
-13 | -0.8528 | 0.05219 | -0.1199 | -16.3403
-12 | -0.871 | 0.02474 | -0.158 | -35.2061
-11.5 | -0.9051 | 0.01835 | -0.156 | -49.3243
-11 | -0.9389 | 0.0146 | -0.1453 | -64.3082
-10.5 | -0.9643 | 0.01199 | -0.1307 | -80.4254
-10 | -0.9671 | 0.01036 | -0.1158 | -93.3494
-9.5 | -0.9289 | 0.00932 | -0.1059 | -99.6674
-9 | -0.8695 | 0.0087 | -0.0992 | -99.9425
-8.5 | -0.8047 | 0.00825 | -0.0938 | -97.5394
-8 | -0.7387 | 0.00786 | -0.0892 | -93.9822
-7.5 | -0.6719 | 0.00752 | -0.0853 | -89.3484
-7 | -0.604 | 0.00722 | -0.0819 | -83.6565
-6.5 | -0.537 | 0.00693 | -0.0788 | -77.4892
-6 | -0.4701 | 0.00669 | -0.076 | -70.2691
-5.5 | -0.4033 | 0.00647 | -0.0735 | -62.3338
-5 | -0.3361 | 0.00625 | -0.0715 | -53.776
-4.5 | -0.269 | 0.00606 | -0.0696 | -44.3894
-4 | -0.2025 | 0.00591 | -0.0679 | -34.264
-3.5 | -0.1366 | 0.00579 | -0.0663 | -23.5924
-3 | -0.0727 | 0.00573 | -0.0645 | -12.6876
-2.5 | -0.0093 | 0.00565 | -0.0628 | -1.646
-2 | 0.0526 | 0.00558 | -0.0609 | 9.4265
-1.5 | 0.1151 | 0.00552 | -0.0592 | 20.8514
-1 | 0.1773 | 0.00547 | -0.0575 | 32.4132
-0.5 | 0.2402 | 0.00546 | -0.0561 | 43.9927
0 | 0.3018 | 0.00552 | -0.0544 | 54.6739
0.5 | 0.3635 | 0.00552 | -0.0527 | 65.8514
1 | 0.4248 | 0.00557 | -0.051 | 76.2657
1.5 | 0.4861 | 0.00567 | -0.0492 | 85.7319
2 | 0.5453 | 0.0058 | -0.047 | 94.0172
2.5 | 0.6045 | 0.00594 | -0.0447 | 101.7677
3 | 0.6631 | 0.00609 | -0.0423 | 108.8834
3.5 | 0.72 | 0.00625 | -0.0394 | 115.2
4 | 0.7737 | 0.00647 | -0.0358 | 119.5827
4.5 | 0.8176 | 0.00665 | -0.0302 | 122.9474
5 | 0.8623 | 0.00687 | -0.0246 | 125.5167
6 | 0.9457 | 0.00744 | -0.0125 | 127.1102
6.5 | 0.9803 | 0.00768 | -0.0052 | 127.6432
7 | 1.0164 | 0.00806 | 0.0017 | 126.1042
7.5 | 1.0569 | 0.0086 | 0.0077 | 122.8953
8 | 1.0983 | 0.00922 | 0.0135 | 119.1215

## 145. Re 20M Mach 0.00 (1)
BIGFOIL.COM POLAR EXPORT
GA 30-316
GA 30-316 |  |  |  | Cl Max: | 1.862 | at alpha= | 17.5 | deg
JavaFoil+Calcfoil stall+Eppler ext transition |  |  |  | L/D Max: | 146.214 | at alpha= | 9.5 | deg
Re: | 20000000 |  |  | Cd Min: | 0.00609 | at alpha= | -2 | deg
Mach: | 0 |  |  | Cl=0 at alpha= | -2.3226 | deg
|  |  |  | @ Cl=0.1, Cd= | 0.0062352
|  |  |  | @ Cl=0.4, Cd= | 0.0062638
|  |  |  | @ Cl=0.6, Cd= | 0.0067177
alpha (deg) | Cl | Cd | Cm | Cl/Cd
-20 | -1.065 | 0.09772 | -0.019 | -10.898
-19.5 | -1.079 | 0.09007 | -0.02 | -11.977
-19 | -1.096 | 0.07882 | -0.021 | -13.906
-18.5 | -1.111 | 0.06889 | -0.022 | -16.131
-18 | -1.126 | 0.05905 | -0.023 | -19.067
-17.5 | -1.137 | 0.0509 | -0.024 | -22.347
-17 | -1.146 | 0.0442 | -0.024 | -25.917
-16.5 | -1.171 | 0.03105 | -0.026 | -37.719
-16 | -1.185 | 0.02365 | -0.027 | -50.109
-15.5 | -1.185 | 0.0203 | -0.028 | -58.393
-15 | -1.18 | 0.018 | -0.029 | -65.571
-14.5 | -1.172 | 0.01563 | -0.03 | -74.964
-14 | -1.162 | 0.0136 | -0.031 | -85.397
-13.5 | -1.15 | 0.01206 | -0.032 | -95.322
-13 | -1.126 | 0.01133 | -0.032 | -99.383
-12.5 | -1.094 | 0.0108 | -0.033 | -101.271
-12 | -1.058 | 0.01012 | -0.034 | -104.538
-11.5 | -1.019 | 0.00976 | -0.034 | -104.408
-11 | -0.977 | 0.0097 | -0.035 | -100.649
-10.5 | -0.932 | 0.00894 | -0.035 | -104.284
-10 | -0.885 | 0.00897 | -0.036 | -98.718
-9.5 | -0.836 | 0.00816 | -0.037 | -102.516
-9 | -0.786 | 0.00822 | -0.037 | -95.645
-8.5 | -0.733 | 0.00791 | -0.038 | -92.682
-8 | -0.679 | 0.00732 | -0.039 | -92.785
-7.5 | -0.624 | 0.00713 | -0.039 | -87.459
-7 | -0.567 | 0.0067 | -0.04 | -84.641
-6.5 | -0.509 | 0.00678 | -0.041 | -75.1
-6 | -0.451 | 0.00635 | -0.041 | -70.968
-5.5 | -0.391 | 0.00642 | -0.042 | -60.919
-5 | -0.331 | 0.00646 | -0.043 | -51.197
-4.5 | -0.27 | 0.00646 | -0.043 | -41.766
-4 | -0.208 | 0.00618 | -0.044 | -33.674
-3.5 | -0.147 | 0.00626 | -0.045 | -23.402
-3 | -0.085 | 0.00619 | -0.045 | -13.654
-2.5 | -0.022 | 0.00616 | -0.046 | -3.624
-2 | 0.04 | 0.00609 | -0.047 | 6.574
-1.5 | 0.102 | 0.00624 | -0.047 | 16.402
-1 | 0.165 | 0.00609 | -0.048 | 27.052
-0.5 | 0.227 | 0.00622 | -0.049 | 36.521
0 | 0.291 | 0.0062 | -0.049 | 47.043
0.5 | 0.354 | 0.00622 | -0.05 | 56.945
1 | 0.417 | 0.00628 | -0.051 | 66.302
1.5 | 0.479 | 0.00638 | -0.052 | 75.085
2 | 0.542 | 0.00654 | -0.052 | 82.877
2.5 | 0.604 | 0.00673 | -0.053 | 89.784
3 | 0.666 | 0.00688 | -0.054 | 96.783
3.5 | 0.728 | 0.00706 | -0.054 | 103.045
4 | 0.789 | 0.00732 | -0.055 | 107.799
4.5 | 0.851 | 0.00724 | -0.056 | 117.562
5 | 0.912 | 0.00737 | -0.056 | 123.656
5.5 | 0.972 | 0.00777 | -0.057 | 125.202
6 | 1.033 | 0.00795 | -0.058 | 129.969
6.5 | 1.093 | 0.00855 | -0.058 | 127.837
7 | 1.152 | 0.00881 | -0.059 | 130.736
7.5 | 1.21 | 0.00912 | -0.06 | 132.687
8 | 1.268 | 0.00941 | -0.06 | 134.799
8.5 | 1.325 | 0.0093 | -0.061 | 142.428
9 | 1.381 | 0.00959 | -0.062 | 143.966
9.5 | 1.435 | 0.00981 | -0.062 | 146.214
10 | 1.487 | 0.01028 | -0.063 | 144.633
10.5 | 1.539 | 0.01093 | -0.064 | 140.795
11 | 1.588 | 0.01199 | -0.064 | 132.442
11.5 | 1.635 | 0.01245 | -0.065 | 131.317
12 | 1.679 | 0.01264 | -0.065 | 132.759
12.5 | 1.721 | 0.01388 | -0.066 | 123.951
13 | 1.76 | 0.01435 | -0.067 | 122.673
13.5 | 1.758 | 0.01579 | -0.066 | 111.318
14 | 1.783 | 0.017 | -0.066 | 104.872
14.5 | 1.802 | 0.01884 | -0.066 | 95.626
15 | 1.82 | 0.02031 | -0.067 | 89.607
15.5 | 1.835 | 0.02195 | -0.067 | 83.589
16 | 1.847 | 0.02354 | -0.067 | 78.43
16.5 | 1.855 | 0.02535 | -0.068 | 73.182
17 | 1.861 | 0.0271 | -0.068 | 68.666
17.5 | 1.862 | 0.02935 | -0.068 | 63.461
18 | 1.862 | 0.03154 | -0.068 | 59.027
18.5 | 1.857 | 0.03427 | -0.068 | 54.184
19 | 1.849 | 0.03732 | -0.069 | 49.539
19.5 | 1.837 | 0.04082 | -0.069 | 45.011
20 | 1.822 | 0.04476 | -0.069 | 40.704

## 146. Re 20M Mach 0.00 (2)
BIGFOIL.COM POLAR EXPORT
GA 30-316
GA 30-316 |  |  |  | Cl Max: | 1.1233 | at alpha= | 9 | deg
XFOIL ncrit=9 |  |  |  | L/D Max: | 149.781 | at alpha= | 8.5 | deg
Re: | 20000000 |  |  | Cd Min: | 0.01226 | at alpha= | -16.5 | deg
Mach: | 0 |  |  | Cl=0 at alpha= | -2.3929 | deg
|  |  |  | @ Cl=0.1, Cd= | 0.0053269
|  |  |  | @ Cl=0.4, Cd= | 0.0054007
|  |  |  | @ Cl=0.6, Cd= | 0.005718
alpha (deg) | Cl | Cd | Cm | Cl/Cd
-16.5 | -1.3736 | 0.01226 | -0.0935 | -112.0392
-16 | -1.3482 | 0.01178 | -0.0883 | -114.4482
-15.5 | -1.3211 | 0.01131 | -0.0832 | -116.8081
-15 | -1.295 | 0.01087 | -0.0776 | -119.1352
-14.5 | -1.2552 | 0.01045 | -0.0747 | -120.1148
-14 | -1.2121 | 0.01007 | -0.0724 | -120.3674
-13.5 | -1.167 | 0.00972 | -0.0704 | -120.0617
-13 | -1.1197 | 0.00938 | -0.0687 | -119.371
-12.5 | -1.0724 | 0.00906 | -0.0671 | -118.3664
-12 | -1.0239 | 0.0087 | -0.0656 | -117.6897
-11.5 | -0.9748 | 0.00837 | -0.0642 | -116.4636
-11 | -0.9243 | 0.00808 | -0.063 | -114.3936
-10.5 | -0.8728 | 0.00783 | -0.062 | -111.4687
-10 | -0.8215 | 0.00756 | -0.0609 | -108.664
-9.5 | -0.7699 | 0.00731 | -0.0599 | -105.3215
-9 | -0.717 | 0.00711 | -0.0591 | -100.8439
-8.5 | -0.6638 | 0.00687 | -0.0584 | -96.623
-8 | -0.6104 | 0.00668 | -0.0576 | -91.3772
-7.5 | -0.5568 | 0.0065 | -0.0569 | -85.6615
-7 | -0.5028 | 0.00634 | -0.0563 | -79.306
-6.5 | -0.4486 | 0.00617 | -0.0557 | -72.7066
-6 | -0.3938 | 0.00601 | -0.0552 | -65.5241
-5.5 | -0.3388 | 0.00588 | -0.0547 | -57.619
-5 | -0.284 | 0.00575 | -0.0542 | -49.3913
-4.5 | -0.229 | 0.00564 | -0.0538 | -40.6028
-4 | -0.1738 | 0.00556 | -0.0533 | -31.259
-3.5 | -0.119 | 0.00548 | -0.0528 | -21.7153
-3 | -0.0653 | 0.00546 | -0.0521 | -11.9597
-2.5 | -0.0114 | 0.0054 | -0.0514 | -2.1111
-2 | 0.0418 | 0.00535 | -0.0507 | 7.8131
-1.5 | 0.0959 | 0.00533 | -0.0501 | 17.9925
-1 | 0.1496 | 0.00529 | -0.0494 | 28.2798
-0.5 | 0.2033 | 0.00528 | -0.0487 | 38.5038
0 | 0.2578 | 0.0053 | -0.0482 | 48.6415
0.5 | 0.3111 | 0.00533 | -0.0474 | 58.3677
1 | 0.3637 | 0.00534 | -0.0466 | 68.1086
1.5 | 0.4175 | 0.00543 | -0.046 | 76.8877
2 | 0.4713 | 0.0055 | -0.0454 | 85.6909
2.5 | 0.5244 | 0.00556 | -0.0446 | 94.3165
3 | 0.5772 | 0.00567 | -0.0439 | 101.7989
3.5 | 0.6294 | 0.00578 | -0.043 | 108.8927
4 | 0.681 | 0.00593 | -0.042 | 114.8398
4.5 | 0.7315 | 0.0061 | -0.0409 | 119.918
5 | 0.7826 | 0.00625 | -0.0398 | 125.216
5.5 | 0.833 | 0.00636 | -0.0387 | 130.9748
6 | 0.8801 | 0.00648 | -0.0369 | 135.8179
6.5 | 0.9245 | 0.00654 | -0.0346 | 141.3609
7 | 0.9691 | 0.00671 | -0.0323 | 144.4262
7.5 | 1.0137 | 0.00691 | -0.0301 | 146.7004
8 | 1.0571 | 0.00713 | -0.0276 | 148.2609
8.5 | 1.0919 | 0.00729 | -0.0233 | 149.7805
9 | 1.1233 | 0.0075 | -0.0183 | 149.7733

## 147. Re 20M Mach 0.10 (1)
BIGFOIL.COM POLAR EXPORT
GA 30-316
GA 30-316 |  |  |  | Cl Max: | 1.846 | at alpha= | 17 | deg
JavaFoil+Calcfoil stall+Eppler ext transition |  |  |  | L/D Max: | 145.191 | at alpha= | 9.5 | deg
Re: | 20000000 |  |  | Cd Min: | 0.00611 | at alpha= | 0 | deg
Mach: | 0.1 |  |  | Cl=0 at alpha= | -2.3226 | deg
|  |  |  | @ Cl=0.1, Cd= | 0.0062724
|  |  |  | @ Cl=0.4, Cd= | 0.0063059
|  |  |  | @ Cl=0.6, Cd= | 0.0066944
alpha (deg) | Cl | Cd | Cm | Cl/Cd
-20 | -1.017 | 0.10461 | -0.019 | -9.726
-19.5 | -1.035 | 0.09624 | -0.02 | -10.754
-19 | -1.055 | 0.08504 | -0.021 | -12.401
-18.5 | -1.073 | 0.07453 | -0.021 | -14.396
-18 | -1.087 | 0.06664 | -0.022 | -16.311
-17.5 | -1.103 | 0.05666 | -0.023 | -19.471
-17 | -1.115 | 0.04869 | -0.024 | -22.905
-16.5 | -1.139 | 0.03616 | -0.026 | -31.488
-16 | -1.161 | 0.02612 | -0.027 | -44.429
-15.5 | -1.165 | 0.022 | -0.028 | -52.968
-15 | -1.164 | 0.01912 | -0.029 | -60.879
-14.5 | -1.158 | 0.01654 | -0.03 | -70.038
-14 | -1.152 | 0.01418 | -0.031 | -81.206
-13.5 | -1.138 | 0.01263 | -0.032 | -90.119
-13 | -1.123 | 0.01153 | -0.033 | -97.415
-12.5 | -1.092 | 0.01097 | -0.033 | -99.543
-12 | -1.057 | 0.01025 | -0.034 | -103.137
-11.5 | -1.019 | 0.01023 | -0.034 | -99.651
-11 | -0.978 | 0.00979 | -0.035 | -99.895
-10.5 | -0.934 | 0.00905 | -0.036 | -103.169
-10 | -0.887 | 0.00897 | -0.036 | -98.919
-9.5 | -0.839 | 0.00825 | -0.037 | -101.612
-9 | -0.788 | 0.00833 | -0.038 | -94.679
-8.5 | -0.736 | 0.008 | -0.038 | -91.979
-8 | -0.682 | 0.00744 | -0.039 | -91.62
-7.5 | -0.626 | 0.00718 | -0.04 | -87.286
-7 | -0.57 | 0.0067 | -0.04 | -85.024
-6.5 | -0.512 | 0.00687 | -0.041 | -74.518
-6 | -0.453 | 0.00639 | -0.042 | -70.833
-5.5 | -0.393 | 0.00645 | -0.042 | -60.904
-5 | -0.332 | 0.00649 | -0.043 | -51.197
-4.5 | -0.271 | 0.00645 | -0.044 | -42.035
-4 | -0.209 | 0.00622 | -0.044 | -33.62
-3.5 | -0.147 | 0.0063 | -0.045 | -23.385
-3 | -0.085 | 0.00622 | -0.046 | -13.648
-2.5 | -0.022 | 0.00619 | -0.046 | -3.621
-2 | 0.04 | 0.00612 | -0.047 | 6.569
-1.5 | 0.103 | 0.00628 | -0.048 | 16.387
-1 | 0.166 | 0.00613 | -0.048 | 27.018
-0.5 | 0.228 | 0.00626 | -0.049 | 36.483
0 | 0.293 | 0.00611 | -0.05 | 47.906
0.5 | 0.356 | 0.00625 | -0.05 | 56.899
1 | 0.419 | 0.00633 | -0.051 | 66.2
1.5 | 0.482 | 0.00642 | -0.052 | 74.987
2 | 0.544 | 0.00657 | -0.052 | 82.786
2.5 | 0.607 | 0.00671 | -0.053 | 90.444
3 | 0.669 | 0.00693 | -0.054 | 96.633
3.5 | 0.731 | 0.0072 | -0.055 | 101.549
4 | 0.793 | 0.00732 | -0.055 | 108.434
4.5 | 0.855 | 0.00729 | -0.056 | 117.338
5 | 0.916 | 0.00742 | -0.057 | 123.42
5.5 | 0.977 | 0.00782 | -0.057 | 125.013
6 | 1.038 | 0.00794 | -0.058 | 130.695
6.5 | 1.098 | 0.00865 | -0.059 | 126.927
7 | 1.157 | 0.0089 | -0.059 | 129.968
7.5 | 1.216 | 0.00882 | -0.06 | 137.874
8 | 1.274 | 0.00952 | -0.061 | 133.78
8.5 | 1.331 | 0.00956 | -0.061 | 139.19
9 | 1.387 | 0.00964 | -0.062 | 143.827
9.5 | 1.441 | 0.00992 | -0.063 | 145.191
10 | 1.493 | 0.0104 | -0.063 | 143.631
10.5 | 1.545 | 0.01106 | -0.064 | 139.707
11 | 1.594 | 0.01215 | -0.065 | 131.144
11.5 | 1.64 | 0.01263 | -0.065 | 129.835
12 | 1.684 | 0.01281 | -0.066 | 131.447
12.5 | 1.725 | 0.01407 | -0.066 | 122.582
13 | 1.743 | 0.0148 | -0.066 | 117.75
13.5 | 1.758 | 0.01619 | -0.066 | 108.594
14 | 1.782 | 0.01747 | -0.066 | 102.011
14.5 | 1.799 | 0.01934 | -0.067 | 93.051
15 | 1.816 | 0.02083 | -0.067 | 87.17
15.5 | 1.828 | 0.02254 | -0.067 | 81.118
16 | 1.838 | 0.02433 | -0.067 | 75.531
16.5 | 1.844 | 0.02618 | -0.068 | 70.445
17 | 1.846 | 0.02825 | -0.068 | 65.35
17.5 | 1.846 | 0.03042 | -0.068 | 60.687
18 | 1.841 | 0.03306 | -0.068 | 55.698
18.5 | 1.834 | 0.0357 | -0.069 | 51.363
19 | 1.821 | 0.03904 | -0.069 | 46.651
19.5 | 1.806 | 0.04285 | -0.069 | 42.137
20 | 1.786 | 0.04716 | -0.069 | 37.868

## 148. Re 20M Mach 0.10 (2)
BIGFOIL.COM POLAR EXPORT
GA 30-316
GA 30-316 |  |  |  | Cl Max: | 1.8991 | at alpha= | 20 | deg
XFOIL ncrit=9 |  |  |  | L/D Max: | 155.006 | at alpha= | 10 | deg
Re: | 20000000 |  |  | Cd Min: | 0.03978 | at alpha= | 20 | deg
Mach: | 0.1 |  |  | Cl=0 at alpha= | -2.3935 | deg
|  |  |  | @ Cl=0.1, Cd= | 0.0053281
|  |  |  | @ Cl=0.4, Cd= | 0.0054007
|  |  |  | @ Cl=0.6, Cd= | 0.0057214
alpha (deg) | Cl | Cd | Cm | Cl/Cd
-16.5 | -1.3765 | 0.01252 | -0.0982 | -109.9441
-16 | -1.3503 | 0.01206 | -0.0929 | -111.9652
-15.5 | -1.3224 | 0.01155 | -0.0878 | -114.4935
-15 | -1.2961 | 0.01105 | -0.0821 | -117.2941
-14.5 | -1.2621 | 0.01063 | -0.0778 | -118.73
-14 | -1.2197 | 0.01022 | -0.0751 | -119.3444
-13.5 | -1.175 | 0.00984 | -0.0727 | -119.4106
-13 | -1.1277 | 0.00948 | -0.0708 | -118.9557
-12.5 | -1.0798 | 0.00916 | -0.069 | -117.8821
-12 | -1.0308 | 0.0088 | -0.0674 | -117.1364
-11.5 | -0.9816 | 0.00846 | -0.0658 | -116.0284
-11 | -0.9309 | 0.00815 | -0.0644 | -114.2209
-10.5 | -0.8791 | 0.00788 | -0.0633 | -111.5609
-10 | -0.827 | 0.00762 | -0.0622 | -108.5302
-9.5 | -0.7752 | 0.00736 | -0.061 | -105.3261
-9 | -0.722 | 0.00714 | -0.0601 | -101.1204
-8.5 | -0.6681 | 0.00691 | -0.0593 | -96.686
-8 | -0.6145 | 0.0067 | -0.0584 | -91.7164
-7.5 | -0.5604 | 0.00653 | -0.0577 | -85.8193
-7 | -0.5061 | 0.00636 | -0.0569 | -79.5755
-6.5 | -0.4514 | 0.00618 | -0.0563 | -73.0421
-6 | -0.3962 | 0.00603 | -0.0558 | -65.7048
-5.5 | -0.3408 | 0.00589 | -0.0553 | -57.8608
-5 | -0.2857 | 0.00576 | -0.0547 | -49.6007
-4.5 | -0.2303 | 0.00565 | -0.0542 | -40.7611
-4 | -0.1747 | 0.00557 | -0.0538 | -31.3645
-3.5 | -0.1196 | 0.00548 | -0.0532 | -21.8248
-3 | -0.0655 | 0.00546 | -0.0525 | -11.9963
-2.5 | -0.0114 | 0.0054 | -0.0518 | -2.1111
-2 | 0.0421 | 0.00536 | -0.051 | 7.8545
-1.5 | 0.0965 | 0.00533 | -0.0503 | 18.1051
-1 | 0.1505 | 0.0053 | -0.0496 | 28.3962
-0.5 | 0.2045 | 0.00528 | -0.0489 | 38.7311
0 | 0.2593 | 0.0053 | -0.0484 | 48.9245
0.5 | 0.3129 | 0.00533 | -0.0476 | 58.7054
1 | 0.3658 | 0.00535 | -0.0468 | 68.3738
1.5 | 0.4198 | 0.00543 | -0.0461 | 77.3112
2 | 0.4739 | 0.0055 | -0.0455 | 86.1636
2.5 | 0.5272 | 0.00557 | -0.0447 | 94.6499
3 | 0.5803 | 0.00568 | -0.0439 | 102.1655
3.5 | 0.6327 | 0.00579 | -0.043 | 109.2746
4 | 0.6846 | 0.00595 | -0.042 | 115.0588
4.5 | 0.7353 | 0.00611 | -0.0408 | 120.3437
5 | 0.7865 | 0.00627 | -0.0397 | 125.4386
5.5 | 0.8371 | 0.00639 | -0.0384 | 131.0016
6 | 0.8844 | 0.0065 | -0.0366 | 136.0615
6.5 | 0.9287 | 0.00656 | -0.0341 | 141.5701
7 | 0.9733 | 0.00673 | -0.0317 | 144.6211
7.5 | 1.0176 | 0.00694 | -0.0293 | 146.6282
8 | 1.0599 | 0.00716 | -0.0265 | 148.0307
8.5 | 1.0931 | 0.00732 | -0.0217 | 149.3306
9 | 1.1243 | 0.00755 | -0.0166 | 148.9139
9.5 | 1.1842 | 0.0078 | -0.0179 | 151.8205
10 | 1.3036 | 0.00841 | -0.0323 | 155.0059
10.5 | 1.3501 | 0.0089 | -0.0308 | 151.6966
11 | 1.4111 | 0.00942 | -0.0326 | 149.7983
11.5 | 1.4652 | 0.00999 | -0.033 | 146.6667
12 | 1.5064 | 0.01051 | -0.0308 | 143.3302
12.5 | 1.5404 | 0.01116 | -0.0274 | 138.0287
13 | 1.5757 | 0.01186 | -0.0245 | 132.8583
13.5 | 1.6095 | 0.01269 | -0.0216 | 126.8322
14 | 1.6432 | 0.01359 | -0.0189 | 120.9124
14.5 | 1.6751 | 0.01464 | -0.0162 | 114.4194
15 | 1.708 | 0.0157 | -0.0138 | 108.7898
15.5 | 1.7351 | 0.01713 | -0.0111 | 101.2901
16 | 1.7637 | 0.01857 | -0.0087 | 94.9758
16.5 | 1.7875 | 0.02034 | -0.0062 | 87.881
17 | 1.8127 | 0.02212 | -0.004 | 81.9485
17.5 | 1.832 | 0.02435 | -0.0017 | 75.2361
18 | 1.8521 | 0.02667 | 0.0003 | 69.4451
18.5 | 1.8684 | 0.02934 | 0.0023 | 63.681
19 | 1.8826 | 0.03234 | 0.004 | 58.2127
19.5 | 1.8943 | 0.03566 | 0.0055 | 53.1211
20 | 1.8991 | 0.03978 | 0.0068 | 47.7401

## 149. Re 20M Mach 0.25 (1)
BIGFOIL.COM POLAR EXPORT
GA 30-316
GA 30-316 |  |  |  | Cl Max: | 1.772 | at alpha= | 15 | deg
JavaFoil+Calcfoil stall+Eppler ext transition |  |  |  | L/D Max: | 138.094 | at alpha= | 10 | deg
Re: | 20000000 |  |  | Cd Min: | 0.00607 | at alpha= | -2.5 | deg
Mach: | 0.25 |  |  | Cl=0 at alpha= | -2.3203 | deg
|  |  |  | @ Cl=0.1, Cd= | 0.0061918
|  |  |  | @ Cl=0.4, Cd= | 0.0063837
|  |  |  | @ Cl=0.6, Cd= | 0.0068302
alpha (deg) | Cl | Cd | Cm | Cl/Cd
-18.5 | -0.762 | 0.12051 | -0.019 | -6.322
-18 | -0.804 | 0.10915 | -0.02 | -7.366
-17.5 | -0.841 | 0.0997 | -0.02 | -8.437
-17 | -0.883 | 0.08346 | -0.022 | -10.579
-16.5 | -0.919 | 0.07089 | -0.023 | -12.964
-16 | -0.95 | 0.0607 | -0.025 | -15.643
-15.5 | -0.987 | 0.04588 | -0.026 | -21.505
-15 | -1.015 | 0.03582 | -0.028 | -28.338
-14.5 | -1.05 | 0.02428 | -0.03 | -43.264
-14 | -1.064 | 0.01972 | -0.031 | -53.971
-13.5 | -1.069 | 0.01678 | -0.032 | -63.666
-13 | -1.069 | 0.0141 | -0.033 | -75.851
-12.5 | -1.059 | 0.0126 | -0.034 | -84.054
-12 | -1.044 | 0.0109 | -0.035 | -95.832
-11.5 | -1.013 | 0.01105 | -0.035 | -91.727
-11 | -0.977 | 0.01052 | -0.036 | -92.925
-10.5 | -0.938 | 0.00967 | -0.037 | -96.968
-10 | -0.895 | 0.00917 | -0.037 | -97.62
-9.5 | -0.849 | 0.00872 | -0.038 | -97.387
-9 | -0.8 | 0.00831 | -0.039 | -96.263
-8.5 | -0.749 | 0.0083 | -0.039 | -90.227
-8 | -0.695 | 0.0077 | -0.04 | -90.302
-7.5 | -0.64 | 0.00744 | -0.041 | -86.018
-7 | -0.583 | 0.0069 | -0.041 | -84.462
-6.5 | -0.524 | 0.00666 | -0.042 | -78.658
-6 | -0.464 | 0.00677 | -0.043 | -68.466
-5.5 | -0.403 | 0.00654 | -0.043 | -61.639
-5 | -0.341 | 0.00664 | -0.044 | -51.329
-4.5 | -0.278 | 0.00677 | -0.045 | -41.104
-4 | -0.215 | 0.00648 | -0.045 | -33.147
-3.5 | -0.151 | 0.00639 | -0.046 | -23.676
-3 | -0.087 | 0.00628 | -0.047 | -13.897
-2.5 | -0.023 | 0.00607 | -0.048 | -3.795
-2 | 0.041 | 0.00621 | -0.048 | 6.648
-1.5 | 0.106 | 0.00619 | -0.049 | 17.094
-1 | 0.17 | 0.00619 | -0.05 | 27.52
-0.5 | 0.235 | 0.00632 | -0.05 | 37.12
0 | 0.301 | 0.00617 | -0.051 | 48.759
0.5 | 0.366 | 0.00632 | -0.052 | 57.885
1 | 0.43 | 0.00644 | -0.052 | 66.79
1.5 | 0.495 | 0.0065 | -0.053 | 76.108
2 | 0.559 | 0.00667 | -0.054 | 83.882
2.5 | 0.623 | 0.00692 | -0.055 | 90.11
3 | 0.687 | 0.00704 | -0.055 | 97.63
3.5 | 0.751 | 0.00729 | -0.056 | 103.121
4 | 0.815 | 0.00753 | -0.057 | 108.257
4.5 | 0.878 | 0.00747 | -0.057 | 117.523
5 | 0.941 | 0.00758 | -0.058 | 124.065
5.5 | 1.003 | 0.008 | -0.059 | 125.463
6 | 1.065 | 0.00851 | -0.06 | 125.19
6.5 | 1.127 | 0.00858 | -0.06 | 131.36
7 | 1.187 | 0.00906 | -0.061 | 130.997
7.5 | 1.247 | 0.00912 | -0.062 | 136.654
8 | 1.305 | 0.00997 | -0.062 | 130.928
8.5 | 1.363 | 0.01002 | -0.063 | 135.957
9 | 1.419 | 0.01094 | -0.064 | 129.71
9.5 | 1.473 | 0.01104 | -0.064 | 133.469
10 | 1.526 | 0.01105 | -0.065 | 138.094
10.5 | 1.576 | 0.01233 | -0.066 | 127.801
11 | 1.623 | 0.01308 | -0.066 | 124.128
11.5 | 1.667 | 0.01364 | -0.067 | 122.201
12 | 1.707 | 0.01463 | -0.068 | 116.648
12.5 | 1.705 | 0.01593 | -0.067 | 107.059
13 | 1.732 | 0.01707 | -0.067 | 101.456
13.5 | 1.752 | 0.01832 | -0.067 | 95.638
14 | 1.761 | 0.02095 | -0.068 | 84.054
14.5 | 1.768 | 0.02278 | -0.068 | 77.626
15 | 1.772 | 0.02476 | -0.068 | 71.569
15.5 | 1.771 | 0.02679 | -0.068 | 66.081
16 | 1.762 | 0.02965 | -0.069 | 59.416
16.5 | 1.748 | 0.03217 | -0.069 | 54.35
17 | 1.729 | 0.03499 | -0.069 | 49.42
17.5 | 1.703 | 0.03874 | -0.069 | 43.959
18 | 1.67 | 0.04313 | -0.069 | 38.713
18.5 | 1.627 | 0.04958 | -0.068 | 32.823
19 | 1.585 | 0.05409 | -0.068 | 29.309
19.5 | 1.534 | 0.06141 | -0.068 | 24.984
20 | 1.48 | 0.06856 | -0.068 | 21.595

## 150. Re 20M Mach 0.25 (2)
BIGFOIL.COM POLAR EXPORT
GA 30-316
GA 30-316 |  |  |  | Cl Max: | 1.1323 | at alpha= | 9 | deg
XFOIL ncrit=9 |  |  |  | L/D Max: | 145.449 | at alpha= | 8.5 | deg
Re: | 20000000 |  |  | Cd Min: | 0.01441 | at alpha= | -16.5 | deg
Mach: | 0.25 |  |  | Cl=0 at alpha= | -2.3976 | deg
|  |  |  | @ Cl=0.1, Cd= | 0.0053499
|  |  |  | @ Cl=0.4, Cd= | 0.0054132
|  |  |  | @ Cl=0.6, Cd= | 0.0057463
alpha (deg) | Cl | Cd | Cm | Cl/Cd
-16.5 | -1.3875 | 0.01441 | -0.1241 | -96.2873
-16 | -1.367 | 0.01364 | -0.1174 | -100.2199
-15.5 | -1.3392 | 0.01291 | -0.1116 | -103.7335
-15 | -1.3087 | 0.01226 | -0.1058 | -106.7455
-14.5 | -1.2765 | 0.01169 | -0.1 | -109.1959
-14 | -1.2448 | 0.01114 | -0.0939 | -111.7415
-13.5 | -1.2142 | 0.01064 | -0.0876 | -114.1165
-13 | -1.169 | 0.01015 | -0.0838 | -115.1724
-12.5 | -1.1212 | 0.00973 | -0.0806 | -115.2312
-12 | -1.0704 | 0.00932 | -0.0779 | -114.8498
-11.5 | -1.0185 | 0.00898 | -0.0754 | -113.4187
-11 | -0.9662 | 0.00859 | -0.0731 | -112.4796
-10.5 | -0.9135 | 0.00822 | -0.0709 | -111.1314
-10 | -0.859 | 0.00792 | -0.0691 | -108.4596
-9.5 | -0.8042 | 0.00767 | -0.0674 | -104.8501
-9 | -0.7495 | 0.00738 | -0.0657 | -101.5583
-8.5 | -0.6931 | 0.00712 | -0.0644 | -97.3455
-8 | -0.6369 | 0.00689 | -0.0632 | -92.4383
-7.5 | -0.5807 | 0.00668 | -0.062 | -86.9311
-7 | -0.5242 | 0.00649 | -0.0609 | -80.7704
-6.5 | -0.4671 | 0.00631 | -0.0599 | -74.0254
-6 | -0.4097 | 0.00613 | -0.0591 | -66.8352
-5.5 | -0.3524 | 0.00597 | -0.0583 | -59.0285
-5 | -0.2951 | 0.00584 | -0.0575 | -50.5308
-4.5 | -0.2377 | 0.00572 | -0.0568 | -41.5559
-4 | -0.1801 | 0.00562 | -0.0562 | -32.0463
-3.5 | -0.1231 | 0.00553 | -0.0555 | -22.2604
-3 | -0.0671 | 0.00549 | -0.0546 | -12.2222
-2.5 | -0.0113 | 0.00543 | -0.0537 | -2.081
-2 | 0.0439 | 0.00539 | -0.0527 | 8.1447
-1.5 | 0.0998 | 0.00535 | -0.0519 | 18.6542
-1 | 0.1553 | 0.00532 | -0.0511 | 29.1917
-0.5 | 0.2111 | 0.00531 | -0.0503 | 39.7552
0 | 0.2675 | 0.00532 | -0.0496 | 50.282
0.5 | 0.3226 | 0.00536 | -0.0487 | 60.1866
1 | 0.3769 | 0.00538 | -0.0477 | 70.0558
1.5 | 0.4325 | 0.00546 | -0.0469 | 79.2125
2 | 0.4881 | 0.00554 | -0.0461 | 88.1047
2.5 | 0.5428 | 0.00562 | -0.0451 | 96.5836
3 | 0.5974 | 0.00574 | -0.0441 | 104.0767
3.5 | 0.6506 | 0.00587 | -0.0429 | 110.8348
4 | 0.7041 | 0.00602 | -0.0417 | 116.9601
4.5 | 0.7556 | 0.00621 | -0.0401 | 121.6747
5 | 0.8074 | 0.00638 | -0.0385 | 126.5517
5.5 | 0.8585 | 0.00652 | -0.0368 | 131.6718
6 | 0.9069 | 0.00663 | -0.0345 | 136.7873
7 | 0.9942 | 0.00688 | -0.0281 | 144.5058
7.5 | 1.0276 | 0.00707 | -0.0226 | 145.3465
8 | 1.064 | 0.00736 | -0.0179 | 144.5652
8.5 | 1.1025 | 0.00758 | -0.0137 | 145.4485
9 | 1.1323 | 0.00782 | -0.0077 | 144.7954

## 151. Re 20M Mach 0.50 (1)
BIGFOIL.COM POLAR EXPORT
GA 30-316
GA 30-316 |  |  |  | Cl Max: | 1.573 | at alpha= | 10.5 | deg
JavaFoil+Calcfoil stall+Eppler ext transition |  |  |  | L/D Max: | 124.3 | at alpha= | 7 | deg
Re: | 20000000 |  |  | Cd Min: | 0.00641 | at alpha= | -3.5 | deg
Mach: | 0.5 |  |  | Cl=0 at alpha= | -2.3194 | deg
|  |  |  | @ Cl=0.1, Cd= | 0.006565
|  |  |  | @ Cl=0.4, Cd= | 0.0067411
|  |  |  | @ Cl=0.6, Cd= | 0.0071789
alpha (deg) | Cl | Cd | Cm | Cl/Cd
-20 | -1.024 | 0.19736 | -0.018 | -5.186
-19.5 | -0.995 | 0.18744 | -0.019 | -5.309
-19 | -0.966 | 0.17904 | -0.019 | -5.398
-18.5 | -0.938 | 0.17512 | -0.019 | -5.354
-18 | -0.908 | 0.17514 | -0.019 | -5.187
-17.5 | -0.88 | 0.15871 | -0.019 | -5.544
-17 | -0.85 | 0.14904 | -0.019 | -5.703
-16.5 | -0.822 | 0.14488 | -0.02 | -5.671
-16 | -0.796 | 0.12838 | -0.021 | -6.201
-15.5 | -0.77 | 0.11418 | -0.022 | -6.743
-15 | -0.741 | 0.10819 | -0.022 | -6.852
-14.5 | -0.712 | 0.10379 | -0.022 | -6.857
-14 | -0.681 | 0.10118 | -0.022 | -6.733
-13.5 | -0.65 | 0.10032 | -0.022 | -6.484
-13 | -0.62 | 0.09518 | -0.021 | -6.519
-12.5 | -0.593 | 0.0834 | -0.023 | -7.116
-12 | -0.563 | 0.08724 | -0.022 | -6.453
-11.5 | -0.539 | 0.0743 | -0.025 | -7.257
-11 | -0.513 | 0.06714 | -0.026 | -7.637
-10.5 | -0.488 | 0.05851 | -0.028 | -8.344
-10 | -0.478 | 0.03967 | -0.034 | -12.039
-9.5 | -0.462 | 0.0281 | -0.037 | -16.459
-9 | -0.709 | 0.0122 | -0.042 | -58.094
-8.5 | -0.737 | 0.01102 | -0.044 | -66.838
-8 | -0.715 | 0.01008 | -0.045 | -70.997
-7.5 | -0.676 | 0.00937 | -0.045 | -72.179
-7 | -0.627 | 0.0084 | -0.046 | -74.544
-6.5 | -0.57 | 0.00756 | -0.047 | -75.446
-6 | -0.509 | 0.00724 | -0.048 | -70.338
-5.5 | -0.444 | 0.00729 | -0.048 | -61.01
-5 | -0.378 | 0.00693 | -0.049 | -54.457
-4.5 | -0.309 | 0.00674 | -0.05 | -45.803
-4 | -0.239 | 0.00684 | -0.051 | -34.98
-3.5 | -0.168 | 0.00641 | -0.052 | -26.292
-3 | -0.097 | 0.00669 | -0.052 | -14.534
-2.5 | -0.026 | 0.00685 | -0.053 | -3.75
-2 | 0.046 | 0.00655 | -0.054 | 7.043
-1.5 | 0.118 | 0.00657 | -0.055 | 17.97
-1 | 0.19 | 0.00658 | -0.056 | 28.891
-0.5 | 0.262 | 0.00652 | -0.056 | 40.212
0 | 0.336 | 0.00659 | -0.057 | 51.023
0.5 | 0.408 | 0.00676 | -0.058 | 60.408
1 | 0.481 | 0.00694 | -0.059 | 69.294
1.5 | 0.553 | 0.00702 | -0.059 | 78.667
2 | 0.624 | 0.00726 | -0.06 | 85.966
2.5 | 0.696 | 0.00758 | -0.061 | 91.76
3 | 0.767 | 0.00783 | -0.062 | 97.941
3.5 | 0.838 | 0.00827 | -0.063 | 101.266
4 | 0.908 | 0.00859 | -0.063 | 105.67
4.5 | 0.978 | 0.00895 | -0.064 | 109.186
5 | 1.046 | 0.00921 | -0.065 | 113.651
5.5 | 1.115 | 0.00968 | -0.066 | 115.167
6 | 1.182 | 0.01012 | -0.066 | 116.749
6.5 | 1.248 | 0.01055 | -0.067 | 118.217
7 | 1.311 | 0.01055 | -0.068 | 124.3
7.5 | 1.373 | 0.01174 | -0.069 | 116.945
8 | 1.431 | 0.01247 | -0.07 | 114.751
8.5 | 1.486 | 0.01359 | -0.07 | 109.39
9 | 1.52 | 0.01447 | -0.07 | 105.049
9.5 | 1.541 | 0.01577 | -0.07 | 97.752
10 | 1.565 | 0.01768 | -0.07 | 88.518
10.5 | 1.573 | 0.01982 | -0.071 | 79.346
11 | 1.557 | 0.02262 | -0.071 | 68.831
11.5 | 1.488 | 0.02636 | -0.071 | 56.441
12 | 1.224 | 0.03661 | -0.069 | 33.446
12.5 | 0.965 | 0.04597 | -0.068 | 20.984
13 | 0.939 | 0.07563 | -0.06 | 12.416
13.5 | 0.941 | 0.09835 | -0.055 | 9.563
14 | 0.969 | 0.10589 | -0.055 | 9.148
14.5 | 0.996 | 0.11453 | -0.055 | 8.693
15 | 1.006 | 0.14485 | -0.049 | 6.943
15.5 | 1.036 | 0.14657 | -0.051 | 7.069

## 152. Re 20M Mach 0.50 (2)
BIGFOIL.COM POLAR EXPORT
GA 30-316
GA 30-316 |  |  |  | Cl Max: | 1.1481 | at alpha= | 8.5 | deg
XFOIL ncrit=9 |  |  |  | L/D Max: | 128.776 | at alpha= | 6.5 | deg
Re: | 20000000 |  |  | Cd Min: | 0.09123 | at alpha= | -15 | deg
Mach: | 0.5 |  |  | Cl=0 at alpha= | -2.4137 | deg
|  |  |  | @ Cl=0.1, Cd= | 0.0055312
|  |  |  | @ Cl=0.4, Cd= | 0.0055333
|  |  |  | @ Cl=0.6, Cd= | 0.0058658
alpha (deg) | Cl | Cd | Cm | Cl/Cd
-15 | -0.7682 | 0.09123 | -0.0933 | -8.4205
-14.5 | -0.7851 | 0.08174 | -0.0995 | -9.6048
-14 | -0.8102 | 0.0717 | -0.1062 | -11.2999
-13.5 | -0.8342 | 0.06178 | -0.1131 | -13.5028
-13 | -0.8615 | 0.0517 | -0.1199 | -16.6634
-12.5 | -0.8829 | 0.04036 | -0.1306 | -21.8756
-12 | -0.8786 | 0.02405 | -0.1589 | -36.5322
-11.5 | -0.9139 | 0.01791 | -0.156 | -51.0274
-11 | -0.9483 | 0.01427 | -0.1448 | -66.4541
-10.5 | -0.9741 | 0.01175 | -0.1297 | -82.9021
-10 | -0.9774 | 0.01016 | -0.1146 | -96.2008
-9.5 | -0.9353 | 0.00913 | -0.1051 | -102.4425
-9 | -0.875 | 0.00854 | -0.0985 | -102.459
-8.5 | -0.8092 | 0.00811 | -0.0932 | -99.7781
-8 | -0.7415 | 0.00774 | -0.0889 | -95.801
-7.5 | -0.6746 | 0.0074 | -0.0849 | -91.1622
-7 | -0.607 | 0.00713 | -0.0814 | -85.1332
-6.5 | -0.5398 | 0.00685 | -0.0784 | -78.8029
-6 | -0.4719 | 0.0066 | -0.0757 | -71.5
-5.5 | -0.4045 | 0.00638 | -0.0734 | -63.4013
-5 | -0.3376 | 0.00618 | -0.0712 | -54.6278
-4.5 | -0.271 | 0.006 | -0.0693 | -45.1667
-4 | -0.2046 | 0.00586 | -0.0676 | -34.9147
-3.5 | -0.1386 | 0.00576 | -0.066 | -24.0625
-3 | -0.0744 | 0.0057 | -0.0642 | -13.0526
-2.5 | -0.0107 | 0.00562 | -0.0625 | -1.9039
-2 | 0.0513 | 0.00557 | -0.0607 | 9.2101
-1 | 0.1767 | 0.00547 | -0.0574 | 32.3035
-0.5 | 0.2394 | 0.00546 | -0.0559 | 43.8462
0 | 0.3024 | 0.00548 | -0.0545 | 55.1825
0.5 | 0.3644 | 0.00548 | -0.0529 | 66.4964
1 | 0.4245 | 0.00557 | -0.0509 | 76.2118
1.5 | 0.4857 | 0.00564 | -0.0491 | 86.117
2 | 0.5468 | 0.00575 | -0.0473 | 95.0957
2.5 | 0.6065 | 0.00588 | -0.0451 | 103.1463
3 | 0.6647 | 0.00603 | -0.0426 | 110.2322
3.5 | 0.7213 | 0.00623 | -0.0396 | 115.7785
4 | 0.7743 | 0.00645 | -0.0359 | 120.0465
4.5 | 0.8203 | 0.00662 | -0.0307 | 123.9124
5 | 0.8651 | 0.00683 | -0.0251 | 126.6618
5.5 | 0.9072 | 0.00716 | -0.0191 | 126.7039
6 | 0.9512 | 0.00745 | -0.0135 | 127.6779
6.5 | 0.989 | 0.00768 | -0.0067 | 128.776
7 | 1.0258 | 0.00797 | 0.0002 | 128.7077
7.5 | 1.064 | 0.00846 | 0.0067 | 125.7683
8 | 1.1041 | 0.00913 | 0.0127 | 120.931
8.5 | 1.1481 | 0.0097 | 0.0181 | 118.3608