## index
index | Re | Mach | Datasource
1 | 50000 | 0 | JavaFoil+Calcfoil stall+Eppler ext transition
2 | 50000 | 0 | XFOIL ncrit=9
3 | 50000 | 0.1 | JavaFoil+Calcfoil stall+Eppler ext transition
4 | 50000 | 0.1 | XFOIL ncrit=9
5 | 50000 | 0.25 | JavaFoil+Calcfoil stall+Eppler ext transition
6 | 50000 | 0.25 | XFOIL ncrit=9
7 | 50000 | 0.5 | JavaFoil+Calcfoil stall+Eppler ext transition
8 | 50000 | 0.5 | XFOIL ncrit=9
9 | 100000 | 0 | JavaFoil+Calcfoil stall+Eppler ext transition
10 | 100000 | 0 | XFOIL ncrit=9
11 | 100000 | 0.1 | JavaFoil+Calcfoil stall+Eppler ext transition
12 | 100000 | 0.1 | XFOIL ncrit=9
13 | 100000 | 0.25 | JavaFoil+Calcfoil stall+Eppler ext transition
14 | 100000 | 0.25 | XFOIL ncrit=9
15 | 100000 | 0.5 | JavaFoil+Calcfoil stall+Eppler ext transition
16 | 100000 | 0.5 | XFOIL ncrit=9
17 | 250000 | 0 | JavaFoil+Calcfoil stall+Eppler ext transition
18 | 250000 | 0 | XFOIL ncrit=9
19 | 250000 | 0.1 | JavaFoil+Calcfoil stall+Eppler ext transition
20 | 250000 | 0.1 | XFOIL ncrit=9
21 | 250000 | 0.25 | JavaFoil+Calcfoil stall+Eppler ext transition
22 | 250000 | 0.25 | XFOIL ncrit=9
23 | 250000 | 0.5 | JavaFoil+Calcfoil stall+Eppler ext transition
24 | 250000 | 0.5 | XFOIL ncrit=9
25 | 500000 | 0 | JavaFoil+Calcfoil stall+Eppler ext transition
26 | 500000 | 0 | XFOIL ncrit=9
27 | 500000 | 0.1 | JavaFoil+Calcfoil stall+Eppler ext transition
28 | 500000 | 0.1 | XFOIL ncrit=9
29 | 500000 | 0.25 | JavaFoil+Calcfoil stall+Eppler ext transition
30 | 500000 | 0.25 | XFOIL ncrit=9
31 | 500000 | 0.5 | JavaFoil+Calcfoil stall+Eppler ext transition
32 | 500000 | 0.5 | XFOIL ncrit=9
33 | 750000 | 0 | JavaFoil+Calcfoil stall+Eppler ext transition
34 | 750000 | 0 | XFOIL ncrit=9
35 | 750000 | 0.1 | JavaFoil+Calcfoil stall+Eppler ext transition
36 | 750000 | 0.1 | XFOIL ncrit=9
37 | 750000 | 0.25 | JavaFoil+Calcfoil stall+Eppler ext transition
38 | 750000 | 0.25 | XFOIL ncrit=9
39 | 750000 | 0.5 | JavaFoil+Calcfoil stall+Eppler ext transition
40 | 750000 | 0.5 | XFOIL ncrit=9
41 | 1000000 | 0 | JavaFoil+Calcfoil stall+Eppler ext transition
42 | 1000000 | 0 | XFOIL ncrit=9
43 | 1000000 | 0.1 | JavaFoil+Calcfoil stall+Eppler ext transition
44 | 1000000 | 0.1 | XFOIL ncrit=9
45 | 1000000 | 0.25 | JavaFoil+Calcfoil stall+Eppler ext transition
46 | 1000000 | 0.25 | XFOIL ncrit=9
47 | 1000000 | 0.5 | JavaFoil+Calcfoil stall+Eppler ext transition
48 | 1000000 | 0.5 | XFOIL ncrit=9
49 | 2000000 | 0 | JavaFoil+Calcfoil stall+Eppler ext transition
50 | 2000000 | 0 | XFOIL ncrit=9
51 | 2000000 | 0.1 | JavaFoil+Calcfoil stall+Eppler ext transition
52 | 2000000 | 0.1 | XFOIL ncrit=9
53 | 2000000 | 0.25 | JavaFoil+Calcfoil stall+Eppler ext transition
54 | 2000000 | 0.25 | XFOIL ncrit=9
55 | 2000000 | 0.5 | JavaFoil+Calcfoil stall+Eppler ext transition
56 | 2000000 | 0.5 | XFOIL ncrit=9
57 | 3000000 | 0 | JavaFoil+Calcfoil stall+Eppler ext transition
58 | 3000000 | 0 | XFOIL ncrit=9
59 | 3000000 | 0.1 | JavaFoil+Calcfoil stall+Eppler ext transition
60 | 3000000 | 0.1 | XFOIL ncrit=9
61 | 3000000 | 0.25 | JavaFoil+Calcfoil stall+Eppler ext transition
62 | 3000000 | 0.25 | XFOIL ncrit=9
63 | 3000000 | 0.5 | JavaFoil+Calcfoil stall+Eppler ext transition
64 | 3000000 | 0.5 | XFOIL ncrit=9
65 | 4000000 | 0 | JavaFoil+Calcfoil stall+Eppler ext transition
66 | 4000000 | 0 | XFOIL ncrit=9
67 | 4000000 | 0.1 | JavaFoil+Calcfoil stall+Eppler ext transition
68 | 4000000 | 0.1 | XFOIL ncrit=9
69 | 4000000 | 0.25 | JavaFoil+Calcfoil stall+Eppler ext transition
70 | 4000000 | 0.25 | XFOIL ncrit=9
71 | 4000000 | 0.5 | JavaFoil+Calcfoil stall+Eppler ext transition
72 | 4000000 | 0.5 | XFOIL ncrit=9
73 | 5000000 | 0 | JavaFoil+Calcfoil stall+Eppler ext transition
74 | 5000000 | 0 | XFOIL ncrit=9
75 | 5000000 | 0.1 | JavaFoil+Calcfoil stall+Eppler ext transition
76 | 5000000 | 0.1 | XFOIL ncrit=9
77 | 5000000 | 0.25 | JavaFoil+Calcfoil stall+Eppler ext transition
78 | 5000000 | 0.25 | XFOIL ncrit=9
79 | 5000000 | 0.5 | JavaFoil+Calcfoil stall+Eppler ext transition
80 | 5000000 | 0.5 | XFOIL ncrit=9
81 | 6000000 | 0 | JavaFoil+Calcfoil stall+Eppler ext transition
82 | 6000000 | 0 | XFOIL ncrit=9
83 | 6000000 | 0.1 | JavaFoil+Calcfoil stall+Eppler ext transition
84 | 6000000 | 0.1 | XFOIL ncrit=9
85 | 6000000 | 0.25 | JavaFoil+Calcfoil stall+Eppler ext transition
86 | 6000000 | 0.25 | XFOIL ncrit=9
87 | 6000000 | 0.5 | JavaFoil+Calcfoil stall+Eppler ext transition
88 | 6000000 | 0.5 | XFOIL ncrit=9
89 | 7000000 | 0 | JavaFoil+Calcfoil stall+Eppler ext transition
90 | 7000000 | 0 | XFOIL ncrit=9
91 | 7000000 | 0.1 | JavaFoil+Calcfoil stall+Eppler ext transition
92 | 7000000 | 0.1 | XFOIL ncrit=9
93 | 7000000 | 0.25 | JavaFoil+Calcfoil stall+Eppler ext transition
94 | 7000000 | 0.25 | XFOIL ncrit=9
95 | 7000000 | 0.5 | JavaFoil+Calcfoil stall+Eppler ext transition
96 | 7000000 | 0.5 | XFOIL ncrit=9
97 | 8000000 | 0 | JavaFoil+Calcfoil stall+Eppler ext transition
98 | 8000000 | 0 | XFOIL ncrit=9
99 | 8000000 | 0.1 | JavaFoil+Calcfoil stall+Eppler ext transition
100 | 8000000 | 0.1 | XFOIL ncrit=9
101 | 8000000 | 0.25 | JavaFoil+Calcfoil stall+Eppler ext transition
102 | 8000000 | 0.25 | XFOIL ncrit=9
103 | 8000000 | 0.5 | JavaFoil+Calcfoil stall+Eppler ext transition
104 | 8000000 | 0.5 | XFOIL ncrit=9
105 | 10000000 | 0 | JavaFoil+Calcfoil stall+Eppler ext transition
106 | 10000000 | 0 | XFOIL ncrit=9
107 | 10000000 | 0.1 | JavaFoil+Calcfoil stall+Eppler ext transition
108 | 10000000 | 0.1 | XFOIL ncrit=9
109 | 10000000 | 0.25 | JavaFoil+Calcfoil stall+Eppler ext transition
110 | 10000000 | 0.25 | XFOIL ncrit=9
111 | 10000000 | 0.5 | JavaFoil+Calcfoil stall+Eppler ext transition
112 | 10000000 | 0.5 | XFOIL ncrit=9
113 | 12000000 | 0 | JavaFoil+Calcfoil stall+Eppler ext transition
114 | 12000000 | 0 | XFOIL ncrit=9
115 | 12000000 | 0.1 | JavaFoil+Calcfoil stall+Eppler ext transition
116 | 12000000 | 0.1 | XFOIL ncrit=9
117 | 12000000 | 0.25 | JavaFoil+Calcfoil stall+Eppler ext transition
118 | 12000000 | 0.25 | XFOIL ncrit=9
119 | 12000000 | 0.5 | JavaFoil+Calcfoil stall+Eppler ext transition
120 | 12000000 | 0.5 | XFOIL ncrit=9
121 | 14000000 | 0 | JavaFoil+Calcfoil stall+Eppler ext transition
122 | 14000000 | 0 | XFOIL ncrit=9
123 | 14000000 | 0.1 | JavaFoil+Calcfoil stall+Eppler ext transition
124 | 14000000 | 0.1 | XFOIL ncrit=9
125 | 14000000 | 0.25 | JavaFoil+Calcfoil stall+Eppler ext transition
126 | 14000000 | 0.25 | XFOIL ncrit=9
127 | 14000000 | 0.5 | JavaFoil+Calcfoil stall+Eppler ext transition
128 | 14000000 | 0.5 | XFOIL ncrit=9
129 | 16000000 | 0 | JavaFoil+Calcfoil stall+Eppler ext transition
130 | 16000000 | 0 | XFOIL ncrit=9
131 | 16000000 | 0.1 | JavaFoil+Calcfoil stall+Eppler ext transition
132 | 16000000 | 0.1 | XFOIL ncrit=9
133 | 16000000 | 0.25 | JavaFoil+Calcfoil stall+Eppler ext transition
134 | 16000000 | 0.25 | XFOIL ncrit=9
135 | 16000000 | 0.5 | JavaFoil+Calcfoil stall+Eppler ext transition
136 | 16000000 | 0.5 | XFOIL ncrit=9
137 | 18000000 | 0 | JavaFoil+Calcfoil stall+Eppler ext transition
138 | 18000000 | 0 | XFOIL ncrit=9
139 | 18000000 | 0.1 | JavaFoil+Calcfoil stall+Eppler ext transition
140 | 18000000 | 0.1 | XFOIL ncrit=9
141 | 18000000 | 0.25 | JavaFoil+Calcfoil stall+Eppler ext transition
142 | 18000000 | 0.25 | XFOIL ncrit=9
143 | 18000000 | 0.5 | JavaFoil+Calcfoil stall+Eppler ext transition
144 | 18000000 | 0.5 | XFOIL ncrit=9
145 | 20000000 | 0 | JavaFoil+Calcfoil stall+Eppler ext transition
146 | 20000000 | 0 | XFOIL ncrit=9
147 | 20000000 | 0.1 | JavaFoil+Calcfoil stall+Eppler ext transition
148 | 20000000 | 0.1 | XFOIL ncrit=9
149 | 20000000 | 0.25 | JavaFoil+Calcfoil stall+Eppler ext transition
150 | 20000000 | 0.25 | XFOIL ncrit=9
151 | 20000000 | 0.5 | JavaFoil+Calcfoil stall+Eppler ext transition
152 | 20000000 | 0.5 | XFOIL ncrit=9

## 1. Re 50k Mach 0.00 (1)
BIGFOIL.COM POLAR EXPORT
NACA67-418 a=0.8
NACA67-418 a=0.8 |  |  |  | Cl Max: | 1.427 | at alpha= | 9.5 | deg
JavaFoil+Calcfoil stall+Eppler ext transition |  |  |  | L/D Max: | 39.624 | at alpha= | 5.5 | deg
Re: | 50000 |  |  | Cd Min: | 0.02179 | at alpha= | -1.5 | deg
Mach: | 0 |  |  | Cl=0 at alpha= | -3.3033 | deg
|  |  |  | @ Cl=0.1, Cd= | 0.0218
|  |  |  | @ Cl=0.4, Cd= | 0.021939
|  |  |  | @ Cl=0.6, Cd= | 0.022653
alpha (deg) | Cl | Cd | Cm | Cl/Cd
-20 | -0.882 | 0.29275 | -0.01 | -3.011
-19.5 | -0.894 | 0.2689 | -0.011 | -3.327
-19 | -0.906 | 0.25341 | -0.012 | -3.574
-18.5 | -0.915 | 0.24115 | -0.012 | -3.794
-18 | -0.922 | 0.22152 | -0.013 | -4.161
-17.5 | -0.926 | 0.21692 | -0.013 | -4.271
-17 | -0.925 | 0.19922 | -0.014 | -4.642
-16.5 | -0.918 | 0.18734 | -0.014 | -4.902
-16 | -0.91 | 0.17727 | -0.015 | -5.131
-15.5 | -0.898 | 0.16496 | -0.015 | -5.446
-15 | -0.885 | 0.15579 | -0.016 | -5.68
-14.5 | -0.869 | 0.14719 | -0.017 | -5.905
-14 | -0.851 | 0.13697 | -0.017 | -6.209
-13.5 | -0.829 | 0.12926 | -0.018 | -6.417
-13 | -0.806 | 0.12121 | -0.019 | -6.65
-12.5 | -0.78 | 0.11257 | -0.019 | -6.931
-12 | -0.752 | 0.1052 | -0.02 | -7.147
-11.5 | -0.721 | 0.09881 | -0.021 | -7.3
-11 | -0.688 | 0.09246 | -0.022 | -7.446
-10.5 | -0.653 | 0.08644 | -0.022 | -7.559
-10 | -0.616 | 0.08168 | -0.023 | -7.548
-9.5 | -0.578 | 0.07661 | -0.024 | -7.544
-9 | -0.538 | 0.07176 | -0.026 | -7.496
-8.5 | -0.496 | 0.06725 | -0.028 | -7.377
-8 | -0.453 | 0.06325 | -0.029 | -7.156
-7.5 | -0.408 | 0.05976 | -0.03 | -6.827
-7 | -0.362 | 0.05658 | -0.031 | -6.4
-6.5 | -0.315 | 0.0537 | -0.032 | -5.869
-6 | -0.267 | 0.05101 | -0.033 | -5.242
-5.5 | -0.219 | 0.04852 | -0.034 | -4.51
-5 | -0.17 | 0.04587 | -0.037 | -3.706
-4.5 | -0.145 | 0.02299 | -0.068 | -6.299
-4 | -0.084 | 0.02268 | -0.069 | -3.72
-3.5 | -0.024 | 0.02242 | -0.071 | -1.048
-3 | 0.037 | 0.02188 | -0.07 | 1.676
-2.5 | 0.096 | 0.0218 | -0.071 | 4.421
-2 | 0.157 | 0.0218 | -0.073 | 7.188
-1.5 | 0.217 | 0.02179 | -0.074 | 9.942
-1 | 0.277 | 0.0218 | -0.076 | 12.688
-0.5 | 0.337 | 0.0219 | -0.077 | 15.371
0 | 0.397 | 0.02193 | -0.078 | 18.12
0.5 | 0.457 | 0.02211 | -0.08 | 20.675
1 | 0.517 | 0.02231 | -0.081 | 23.171
1.5 | 0.577 | 0.02254 | -0.082 | 25.584
2 | 0.636 | 0.02283 | -0.084 | 27.877
2.5 | 0.696 | 0.02316 | -0.085 | 30.056
3 | 0.751 | 0.02353 | -0.086 | 31.917
3.5 | 0.809 | 0.02399 | -0.088 | 33.726
4 | 0.866 | 0.0244 | -0.089 | 35.508
4.5 | 0.923 | 0.02493 | -0.091 | 37.035
5 | 0.979 | 0.02547 | -0.092 | 38.446
5.5 | 1.035 | 0.02611 | -0.093 | 39.624
6 | 1.109 | 0.03088 | -0.097 | 35.928
6.5 | 1.162 | 0.03187 | -0.098 | 36.447
7 | 1.212 | 0.03299 | -0.099 | 36.745
7.5 | 1.26 | 0.03405 | -0.1 | 37.011
8 | 1.091 | 0.05961 | -0.056 | 18.307
8.5 | 1.124 | 0.06469 | -0.052 | 17.373
9 | 1.39 | 0.03796 | -0.104 | 36.617
9.5 | 1.427 | 0.0389 | -0.105 | 36.679
10 | 1.219 | 0.07796 | -0.053 | 15.642
10.5 | 1.245 | 0.08255 | -0.052 | 15.084
11 | 1.268 | 0.08844 | -0.052 | 14.34
11.5 | 1.288 | 0.09591 | -0.05 | 13.425
12 | 1.305 | 0.10249 | -0.049 | 12.731
12.5 | 1.314 | 0.11092 | -0.042 | 11.845
13 | 1.321 | 0.11907 | -0.042 | 11.093
13.5 | 1.324 | 0.12525 | -0.042 | 10.572
14 | 1.324 | 0.13475 | -0.043 | 9.824
14.5 | 1.32 | 0.14236 | -0.043 | 9.271

## 2. Re 50k Mach 0.00 (2)
BIGFOIL.COM POLAR EXPORT
NACA67-418 a=0.8
NACA67-418 a=0.8 |  |  |  | Cl Max: | 1.1043 | at alpha= | 13 | deg
XFOIL ncrit=9 |  |  |  | L/D Max: | 20.2805 | at alpha= | 12 | deg
Re: | 50000 |  |  | Cd Min: | 0.19558 | at alpha= | 18 | deg
Mach: | 0 |  |  | Cl=0 at alpha= | 2.8832 | deg
|  |  |  | @ Cl=0.1, Cd= | 0.064142
|  |  |  | @ Cl=0.4, Cd= | 0.077108
|  |  |  | @ Cl=0.6, Cd= | 0.070439
alpha (deg) | Cl | Cd | Cm | Cl/Cd
-12.5 | -0.4937 | 0.16832 | -0.0216 | -2.9331
-12 | -0.4987 | 0.16306 | -0.0203 | -3.0584
-11.5 | -0.5008 | 0.1578 | -0.0185 | -3.1736
-11 | -0.5002 | 0.15253 | -0.0164 | -3.2794
-10.5 | -0.5064 | 0.14756 | -0.014 | -3.4318
-10 | -0.5337 | 0.143 | -0.0112 | -3.7322
-9.5 | -0.5103 | 0.13636 | -0.0085 | -3.7423
-9 | -0.5382 | 0.13215 | -0.0042 | -4.0726
-8.5 | -0.5411 | 0.12732 | 0.0005 | -4.2499
-8 | -0.7039 | 0.10067 | -0.0139 | -6.9922
-7.5 | -0.9102 | 0.0799 | -0.0021 | -11.3917
-7 | -0.8987 | 0.07085 | 0.0018 | -12.6845
-6.5 | -0.8978 | 0.06284 | 0.0081 | -14.2871
-6 | -0.88 | 0.05664 | 0.013 | -15.5367
-5.5 | -0.8533 | 0.05183 | 0.0172 | -16.4634
-5 | -0.8185 | 0.04783 | 0.0206 | -17.1127
-4.5 | -0.7778 | 0.04452 | 0.0226 | -17.4708
-4 | -0.7318 | 0.04199 | 0.0242 | -17.428
-3 | -0.2159 | 0.05599 | -0.0302 | -3.856
-2.5 | -0.1997 | 0.05529 | -0.0265 | -3.6119
-2 | -0.1821 | 0.05483 | -0.0228 | -3.3212
-1.5 | -0.1635 | 0.05458 | -0.019 | -2.9956
-1 | -0.1445 | 0.05448 | -0.0153 | -2.6523
-0.5 | -0.1252 | 0.05453 | -0.0116 | -2.296
0 | -0.1057 | 0.0547 | -0.0078 | -1.9324
0.5 | -0.0863 | 0.05499 | -0.0041 | -1.5694
1 | -0.0672 | 0.05538 | -0.0004 | -1.2134
1.5 | -0.0485 | 0.05589 | 0.0032 | -0.86778
2 | -0.0303 | 0.05649 | 0.0069 | -0.53638
2.5 | -0.0128 | 0.05718 | 0.0105 | -0.22385
3 | 0.0039 | 0.05797 | 0.0142 | 0.067276
3.5 | 0.0196 | 0.05886 | 0.0177 | 0.33299
4 | 0.0343 | 0.05984 | 0.0213 | 0.5732
4.5 | 0.0581 | 0.06137 | 0.0225 | 0.94672
5 | 0.1157 | 0.06518 | 0.0167 | 1.7751
5.5 | 0.1592 | 0.06823 | 0.0138 | 2.3333
6.5 | 0.2189 | 0.0732 | 0.0133 | 2.9904
7 | 0.2539 | 0.07649 | 0.0123 | 3.3194
7.5 | 0.281 | 0.0783 | 0.013 | 3.5888
8 | 0.3923 | 0.07718 | 0.0067 | 5.0829
8.5 | 0.4424 | 0.07671 | 0.0075 | 5.7672
9 | 0.5066 | 0.07543 | 0.0077 | 6.7162
9.5 | 0.587 | 0.07173 | 0.0083 | 8.1835
11 | 0.8673 | 0.04389 | 0.0251 | 19.7608
12 | 1.0268 | 0.05063 | 0.0203 | 20.2805
12.5 | 1.0719 | 0.05557 | 0.021 | 19.2892
13 | 1.1043 | 0.06134 | 0.0227 | 18.0029
13.5 | 1.0748 | 0.06698 | 0.0311 | 16.0466
14 | 1.0348 | 0.07368 | 0.0385 | 14.0445
14.5 | 0.9737 | 0.0824 | 0.0448 | 11.8167
15 | 0.8983 | 0.09425 | 0.0474 | 9.531
15.5 | 0.8328 | 0.10915 | 0.0451 | 7.6299
16 | 0.5833 | 0.17062 | 0.0062 | 3.4187
16.5 | 0.585 | 0.1766 | 0.0038 | 3.3126
17 | 0.597 | 0.18301 | 0.0016 | 3.2621
17.5 | 0.6088 | 0.18927 | -0.0007 | 3.2166
18 | 0.6219 | 0.19558 | -0.0032 | 3.1798

## 3. Re 50k Mach 0.10 (1)
BIGFOIL.COM POLAR EXPORT
NACA67-418 a=0.8
NACA67-418 a=0.8 |  |  |  | Cl Max: | 1.394 | at alpha= | 9 | deg
JavaFoil+Calcfoil stall+Eppler ext transition |  |  |  | L/D Max: | 39.645 | at alpha= | 5.5 | deg
Re: | 50000 |  |  | Cd Min: | 0.02184 | at alpha= | -2 | deg
Mach: | 0.1 |  |  | Cl=0 at alpha= | -3.3033 | deg
|  |  |  | @ Cl=0.1, Cd= | 0.021878
|  |  |  | @ Cl=0.4, Cd= | 0.021993
|  |  |  | @ Cl=0.6, Cd= | 0.022723
alpha (deg) | Cl | Cd | Cm | Cl/Cd
-20 | -0.842 | 0.30178 | -0.011 | -2.792
-19.5 | -0.859 | 0.27556 | -0.011 | -3.117
-19 | -0.874 | 0.26423 | -0.012 | -3.306
-18.5 | -0.886 | 0.24745 | -0.012 | -3.581
-18 | -0.896 | 0.23612 | -0.013 | -3.797
-17.5 | -0.905 | 0.21604 | -0.013 | -4.187
-17 | -0.906 | 0.21004 | -0.014 | -4.312
-16.5 | -0.902 | 0.19201 | -0.014 | -4.697
-16 | -0.895 | 0.17962 | -0.015 | -4.985
-15.5 | -0.887 | 0.1695 | -0.016 | -5.231
-15 | -0.875 | 0.1618 | -0.016 | -5.409
-14.5 | -0.861 | 0.14842 | -0.017 | -5.802
-14 | -0.844 | 0.14155 | -0.017 | -5.964
-13.5 | -0.825 | 0.13014 | -0.018 | -6.337
-13 | -0.803 | 0.12194 | -0.019 | -6.582
-12.5 | -0.778 | 0.11475 | -0.019 | -6.778
-12 | -0.751 | 0.10737 | -0.02 | -6.99
-11.5 | -0.721 | 0.09923 | -0.021 | -7.264
-11 | -0.689 | 0.09288 | -0.022 | -7.413
-10.5 | -0.654 | 0.08676 | -0.022 | -7.539
-10 | -0.618 | 0.08275 | -0.023 | -7.463
-9.5 | -0.58 | 0.07669 | -0.025 | -7.557
-9 | -0.539 | 0.07207 | -0.026 | -7.484
-8.5 | -0.498 | 0.06753 | -0.027 | -7.369
-8 | -0.454 | 0.06337 | -0.029 | -7.17
-7.5 | -0.41 | 0.05988 | -0.03 | -6.841
-7 | -0.364 | 0.05689 | -0.031 | -6.391
-6.5 | -0.317 | 0.05371 | -0.032 | -5.893
-6 | -0.269 | 0.05103 | -0.033 | -5.263
-5.5 | -0.22 | 0.04855 | -0.034 | -4.528
-5 | -0.171 | 0.04599 | -0.037 | -3.713
-4.5 | -0.145 | 0.02311 | -0.068 | -6.296
-4 | -0.085 | 0.0228 | -0.07 | -3.718
-3.5 | -0.024 | 0.02248 | -0.071 | -1.05
-3 | 0.037 | 0.02197 | -0.07 | 1.677
-2.5 | 0.097 | 0.02188 | -0.072 | 4.427
-2 | 0.157 | 0.02184 | -0.073 | 7.212
-1.5 | 0.218 | 0.02185 | -0.075 | 9.967
-1 | 0.278 | 0.02191 | -0.076 | 12.687
-0.5 | 0.338 | 0.02201 | -0.077 | 15.371
0 | 0.399 | 0.02199 | -0.079 | 18.156
0.5 | 0.459 | 0.02216 | -0.08 | 20.729
1 | 0.52 | 0.02237 | -0.082 | 23.23
1.5 | 0.58 | 0.02261 | -0.083 | 25.636
2 | 0.64 | 0.02295 | -0.084 | 27.864
2.5 | 0.699 | 0.02329 | -0.086 | 30.031
3 | 0.755 | 0.02362 | -0.087 | 31.96
3.5 | 0.813 | 0.02406 | -0.088 | 33.789
4 | 0.871 | 0.02456 | -0.09 | 35.453
4.5 | 0.928 | 0.02502 | -0.091 | 37.073
5 | 0.984 | 0.02566 | -0.092 | 38.355
5.5 | 1.039 | 0.02622 | -0.094 | 39.645
6 | 1.114 | 0.03107 | -0.097 | 35.86
6.5 | 1.167 | 0.03208 | -0.098 | 36.361
7 | 1.217 | 0.03324 | -0.1 | 36.62
7.5 | 1.265 | 0.0343 | -0.101 | 36.889
8 | 1.094 | 0.06009 | -0.055 | 18.207
8.5 | 1.127 | 0.06514 | -0.052 | 17.309
9 | 1.394 | 0.03807 | -0.105 | 36.604
9.5 | 1.201 | 0.07099 | -0.061 | 16.924
10 | 1.222 | 0.07754 | -0.054 | 15.764
10.5 | 1.246 | 0.08355 | -0.052 | 14.915
11 | 1.268 | 0.08982 | -0.052 | 14.118
11.5 | 1.286 | 0.09656 | -0.049 | 13.318
12 | 1.3 | 0.1021 | -0.043 | 12.73
12.5 | 1.309 | 0.10992 | -0.042 | 11.909
13 | 1.314 | 0.11929 | -0.042 | 11.014
13.5 | 1.315 | 0.12713 | -0.042 | 10.34
14 | 1.311 | 0.13667 | -0.043 | 9.595

## 4. Re 50k Mach 0.10 (2)
BIGFOIL.COM POLAR EXPORT
NACA67-418 a=0.8
NACA67-418 a=0.8 |  |  |  | Cl Max: | 1.0957 | at alpha= | 13 | deg
XFOIL ncrit=9 |  |  |  | L/D Max: | 19.9533 | at alpha= | 12 | deg
Re: | 50000 |  |  | Cd Min: | 0.1962 | at alpha= | 18 | deg
Mach: | 0.1 |  |  | Cl=0 at alpha= | 2.878 | deg
|  |  |  | @ Cl=0.1, Cd= | 0.064524
|  |  |  | @ Cl=0.4, Cd= | 0.077297
|  |  |  | @ Cl=0.6, Cd= | 0.07069
alpha (deg) | Cl | Cd | Cm | Cl/Cd
-12.5 | -0.4929 | 0.16906 | -0.0216 | -2.9155
-12 | -0.4967 | 0.16376 | -0.0203 | -3.0331
-11.5 | -0.4984 | 0.15851 | -0.0186 | -3.1443
-11 | -0.4984 | 0.15327 | -0.0164 | -3.2518
-10.5 | -0.5067 | 0.1484 | -0.0141 | -3.4144
-10 | -0.53 | 0.14364 | -0.0113 | -3.6898
-9.5 | -0.5082 | 0.13705 | -0.0087 | -3.7081
-8.5 | -0.5332 | 0.12779 | 0 | -4.1725
-7.5 | -0.9079 | 0.08111 | -0.0029 | -11.1934
-7 | -0.8955 | 0.07206 | 0.0007 | -12.4271
-6.5 | -0.8984 | 0.06388 | 0.0073 | -14.0639
-6 | -0.8823 | 0.05754 | 0.0123 | -15.3337
-5.5 | -0.8571 | 0.05257 | 0.0167 | -16.304
-5 | -0.8232 | 0.04841 | 0.0203 | -17.0048
-4.5 | -0.783 | 0.045 | 0.0224 | -17.4
-4 | -0.7371 | 0.04237 | 0.0241 | -17.3967
-3 | -0.2166 | 0.05627 | -0.0305 | -3.8493
-2.5 | -0.2005 | 0.05555 | -0.0267 | -3.6094
-2 | -0.1828 | 0.05508 | -0.023 | -3.3188
-1.5 | -0.1643 | 0.05482 | -0.0192 | -2.9971
-1 | -0.1451 | 0.05472 | -0.0154 | -2.6517
-0.5 | -0.1257 | 0.05476 | -0.0117 | -2.2955
0 | -0.1061 | 0.05494 | -0.008 | -1.9312
0.5 | -0.0867 | 0.05523 | -0.0042 | -1.5698
1 | -0.0674 | 0.05563 | -0.0005 | -1.2116
1.5 | -0.0486 | 0.05614 | 0.0032 | -0.86569
2 | -0.0303 | 0.05675 | 0.0068 | -0.53392
2.5 | -0.0127 | 0.05745 | 0.0105 | -0.22106
3 | 0.0041 | 0.05826 | 0.0141 | 0.070374
3.5 | 0.02 | 0.05916 | 0.0177 | 0.33807
4 | 0.0348 | 0.06016 | 0.0212 | 0.57846
4.5 | 0.0613 | 0.06187 | 0.022 | 0.99079
5 | 0.1189 | 0.06582 | 0.0162 | 1.8064
5.5 | 0.1631 | 0.06896 | 0.0132 | 2.3651
6.5 | 0.2213 | 0.07355 | 0.013 | 3.0088
7 | 0.2512 | 0.07637 | 0.0129 | 3.2892
7.5 | 0.3027 | 0.07972 | 0.0101 | 3.797
8 | 0.394 | 0.07735 | 0.0068 | 5.0937
8.5 | 0.4474 | 0.07688 | 0.0073 | 5.8195
9 | 0.5014 | 0.07586 | 0.0086 | 6.6095
9.5 | 0.5699 | 0.07301 | 0.01 | 7.8058
10 | 0.6576 | 0.06625 | 0.013 | 9.926
10.5 | 0.8396 | 0.04466 | 0.0182 | 18.7998
11 | 0.8697 | 0.04446 | 0.026 | 19.5614
11.5 | 0.942 | 0.04724 | 0.0251 | 19.9407
12 | 1.0262 | 0.05143 | 0.0218 | 19.9533
12.5 | 1.0663 | 0.05646 | 0.0231 | 18.8859
13 | 1.0957 | 0.06232 | 0.0251 | 17.5818
13.5 | 1.0612 | 0.06812 | 0.0336 | 15.5784
14 | 1.0152 | 0.0752 | 0.041 | 13.5
14.5 | 0.9537 | 0.08437 | 0.0464 | 11.3038
15 | 0.8828 | 0.09651 | 0.048 | 9.1472
16.5 | 0.5849 | 0.17716 | 0.0039 | 3.3015
17 | 0.5968 | 0.18357 | 0.0017 | 3.2511
17.5 | 0.6088 | 0.18985 | -0.0007 | 3.2067
18 | 0.6222 | 0.1962 | -0.0032 | 3.1713

## 5. Re 50k Mach 0.25 (1)
BIGFOIL.COM POLAR EXPORT
NACA67-418 a=0.8
NACA67-418 a=0.8 |  |  |  | Cl Max: | 1.411 | at alpha= | 9 | deg
JavaFoil+Calcfoil stall+Eppler ext transition |  |  |  | L/D Max: | 39.375 | at alpha= | 5.5 | deg
Re: | 50000 |  |  | Cd Min: | 0.02226 | at alpha= | -2 | deg
Mach: | 0.25 |  |  | Cl=0 at alpha= | -3.3064 | deg
|  |  |  | @ Cl=0.1, Cd= | 0.02229
|  |  |  | @ Cl=0.4, Cd= | 0.022393
|  |  |  | @ Cl=0.6, Cd= | 0.023126
alpha (deg) | Cl | Cd | Cm | Cl/Cd
-19.5 | -0.534 | 0.40217 | -0.012 | -1.327
-19 | -0.584 | 0.36087 | -0.013 | -1.618
-18.5 | -0.63 | 0.35338 | -0.012 | -1.782
-18 | -0.672 | 0.3161 | -0.013 | -2.127
-17.5 | -0.711 | 0.29083 | -0.013 | -2.443
-17 | -0.738 | 0.2557 | -0.014 | -2.887
-16.5 | -0.757 | 0.24441 | -0.014 | -3.097
-16 | -0.772 | 0.21978 | -0.015 | -3.512
-15.5 | -0.783 | 0.20798 | -0.016 | -3.763
-15 | -0.789 | 0.18312 | -0.016 | -4.308
-14.5 | -0.791 | 0.17268 | -0.017 | -4.578
-14 | -0.788 | 0.15777 | -0.018 | -4.995
-13.5 | -0.781 | 0.14222 | -0.018 | -5.493
-13 | -0.77 | 0.13506 | -0.019 | -5.7
-12.5 | -0.754 | 0.12332 | -0.02 | -6.117
-12 | -0.735 | 0.11661 | -0.02 | -6.302
-11.5 | -0.712 | 0.10633 | -0.021 | -6.693
-11 | -0.685 | 0.09906 | -0.022 | -6.91
-10.5 | -0.654 | 0.09174 | -0.023 | -7.133
-10 | -0.621 | 0.08619 | -0.023 | -7.204
-9.5 | -0.585 | 0.07999 | -0.024 | -7.311
-9 | -0.546 | 0.07492 | -0.026 | -7.291
-8.5 | -0.505 | 0.06924 | -0.027 | -7.3
-8 | -0.463 | 0.06503 | -0.029 | -7.117
-7.5 | -0.418 | 0.06114 | -0.031 | -6.839
-7 | -0.372 | 0.05764 | -0.032 | -6.448
-6.5 | -0.324 | 0.05471 | -0.033 | -5.923
-6 | -0.275 | 0.05177 | -0.034 | -5.316
-5.5 | -0.225 | 0.04917 | -0.035 | -4.585
-5 | -0.175 | 0.04677 | -0.037 | -3.741
-4.5 | -0.149 | 0.02356 | -0.07 | -6.333
-4 | -0.087 | 0.02325 | -0.072 | -3.74
-3.5 | -0.024 | 0.02292 | -0.073 | -1.057
-3 | 0.038 | 0.02235 | -0.072 | 1.693
-2.5 | 0.099 | 0.02229 | -0.074 | 4.463
-2 | 0.162 | 0.02226 | -0.075 | 7.268
-1.5 | 0.224 | 0.02227 | -0.077 | 10.047
-1 | 0.286 | 0.02229 | -0.078 | 12.809
-0.5 | 0.347 | 0.02241 | -0.079 | 15.507
0 | 0.41 | 0.02239 | -0.081 | 18.325
0.5 | 0.472 | 0.02264 | -0.082 | 20.852
1 | 0.534 | 0.02286 | -0.084 | 23.354
1.5 | 0.595 | 0.0231 | -0.085 | 25.77
2 | 0.657 | 0.02342 | -0.087 | 28.057
2.5 | 0.719 | 0.02379 | -0.088 | 30.207
3 | 0.775 | 0.02419 | -0.089 | 32.044
3.5 | 0.835 | 0.0247 | -0.091 | 33.804
4 | 0.894 | 0.02514 | -0.092 | 35.553
4.5 | 0.952 | 0.02574 | -0.093 | 36.994
5 | 1.01 | 0.02636 | -0.095 | 38.303
5.5 | 1.066 | 0.02708 | -0.096 | 39.375
6 | 1.142 | 0.03222 | -0.1 | 35.431
6.5 | 1.194 | 0.03336 | -0.101 | 35.796
7 | 1.244 | 0.03464 | -0.102 | 35.924
7.5 | 1.08 | 0.05755 | -0.058 | 18.759
8 | 1.113 | 0.06194 | -0.054 | 17.973
8.5 | 1.146 | 0.06641 | -0.053 | 17.259
9 | 1.411 | 0.03986 | -0.107 | 35.39
9.5 | 1.206 | 0.0751 | -0.055 | 16.054
10 | 1.226 | 0.08285 | -0.052 | 14.803
10.5 | 1.245 | 0.08774 | -0.051 | 14.189
11 | 1.256 | 0.09402 | -0.043 | 13.359
11.5 | 1.265 | 0.1031 | -0.042 | 12.271
12 | 1.269 | 0.11129 | -0.042 | 11.405
12.5 | 1.263 | 0.12117 | -0.043 | 10.427
13 | 1.25 | 0.13183 | -0.042 | 9.48
13.5 | 1.229 | 0.14199 | -0.042 | 8.658
14 | 1.202 | 0.15743 | -0.042 | 7.636

## 6. Re 50k Mach 0.25 (2)
BIGFOIL.COM POLAR EXPORT
NACA67-418 a=0.8
NACA67-418 a=0.8 |  |  |  | Cl Max: | 1.0253 | at alpha= | 12.5 | deg
XFOIL ncrit=9 |  |  |  | L/D Max: | 19.019 | at alpha= | 11.5 | deg
Re: | 50000 |  |  | Cd Min: | 0.19308 | at alpha= | 17.5 | deg
Mach: | 0.25 |  |  | Cl=0 at alpha= | 2.8457 | deg
|  |  |  | @ Cl=0.1, Cd= | 0.065716
|  |  |  | @ Cl=0.4, Cd= | 0.078519
|  |  |  | @ Cl=0.6, Cd= | 0.072465
alpha (deg) | Cl | Cd | Cm | Cl/Cd
-11.5 | -0.4904 | 0.16244 | -0.0188 | -3.019
-11 | -0.4938 | 0.15737 | -0.0169 | -3.1378
-10.5 | -0.5175 | 0.15346 | -0.0146 | -3.3722
-10 | -0.5129 | 0.14705 | -0.0122 | -3.4879
-9.5 | -0.4978 | 0.14072 | -0.0096 | -3.5375
-8.5 | -0.4963 | 0.12989 | -0.003 | -3.8209
-8 | -0.7394 | 0.09752 | -0.0223 | -7.582
-7.5 | -0.8345 | 0.08734 | -0.0127 | -9.5546
-7 | -0.8731 | 0.078 | -0.0052 | -11.1936
-6.5 | -0.8959 | 0.06945 | 0.0027 | -12.8999
-6 | -0.889 | 0.06259 | 0.0084 | -14.2035
-5.5 | -0.8737 | 0.05678 | 0.0138 | -15.3875
-5 | -0.8464 | 0.05188 | 0.0183 | -16.3146
-4.5 | -0.8099 | 0.04772 | 0.0215 | -16.9719
-4 | -0.766 | 0.04471 | 0.0239 | -17.1326
-3.5 | -0.7154 | 0.04238 | 0.0252 | -16.8806
-3 | -0.2208 | 0.05785 | -0.0316 | -3.8168
-2.5 | -0.2048 | 0.05701 | -0.0278 | -3.5924
-2 | -0.187 | 0.05647 | -0.0239 | -3.3115
-1.5 | -0.1681 | 0.05616 | -0.0201 | -2.9932
-1 | -0.1486 | 0.05604 | -0.0162 | -2.6517
-0.5 | -0.1287 | 0.05607 | -0.0124 | -2.2953
0 | -0.1086 | 0.05625 | -0.0085 | -1.9307
0.5 | -0.0885 | 0.05655 | -0.0047 | -1.565
1 | -0.0687 | 0.05698 | -0.001 | -1.2057
1.5 | -0.0493 | 0.05752 | 0.0028 | -0.85709
2 | -0.0304 | 0.05817 | 0.0065 | -0.52261
2.5 | -0.0121 | 0.05893 | 0.0102 | -0.20533
3 | 0.0054 | 0.0598 | 0.0138 | 0.090301
3.5 | 0.0219 | 0.06078 | 0.0174 | 0.36032
4 | 0.0374 | 0.06187 | 0.021 | 0.60449
4.5 | 0.0757 | 0.06417 | 0.0193 | 1.1797
5 | 0.1285 | 0.06753 | 0.0145 | 1.9029
5.5 | 0.1688 | 0.07042 | 0.0125 | 2.397
6 | 0.2018 | 0.0732 | 0.0118 | 2.7568
6.5 | 0.2386 | 0.07658 | 0.0106 | 3.1157
7 | 0.2674 | 0.07883 | 0.0109 | 3.3921
7.5 | 0.3724 | 0.07862 | 0.0045 | 4.7367
8 | 0.427 | 0.07842 | 0.0047 | 5.445
8.5 | 0.4835 | 0.0777 | 0.0055 | 6.2227
9 | 0.5548 | 0.07539 | 0.0064 | 7.3591
9.5 | 0.6268 | 0.07073 | 0.0098 | 8.8619
10.5 | 0.8559 | 0.04526 | 0.0252 | 18.9107
11 | 0.8858 | 0.04769 | 0.0303 | 18.5741
11.5 | 0.9713 | 0.05107 | 0.0283 | 19.019
12 | 1.0098 | 0.05581 | 0.0304 | 18.0935
12.5 | 1.0253 | 0.06134 | 0.0343 | 16.715
13 | 0.9993 | 0.06762 | 0.0411 | 14.7782
13.5 | 1.0024 | 0.07455 | 0.0442 | 13.446
14 | 0.9444 | 0.08308 | 0.0496 | 11.3674
15.5 | 0.5693 | 0.16757 | 0.0094 | 3.3974
16 | 0.5848 | 0.17478 | 0.0073 | 3.3459
16.5 | 0.5846 | 0.18021 | 0.0046 | 3.244
17 | 0.5966 | 0.18666 | 0.0021 | 3.1962
17.5 | 0.6097 | 0.19308 | -0.0004 | 3.1578

## 7. Re 50k Mach 0.50 (1)
BIGFOIL.COM POLAR EXPORT
NACA67-418 a=0.8
NACA67-418 a=0.8 |  |  |  | Cl Max: | 1.301 | at alpha= | 20 | deg
JavaFoil+Calcfoil stall+Eppler ext transition |  |  |  | L/D Max: | 37.287 | at alpha= | 5 | deg
Re: | 50000 |  |  | Cd Min: | 0.02403 | at alpha= | -2 | deg
Mach: | 0.5 |  |  | Cl=0 at alpha= | -3.3071 | deg
|  |  |  | @ Cl=0.1, Cd= | 0.024162
|  |  |  | @ Cl=0.4, Cd= | 0.024337
|  |  |  | @ Cl=0.6, Cd= | 0.025091
alpha (deg) | Cl | Cd | Cm | Cl/Cd
-20 | -0.943 | 0.44147 | -0.017 | -2.136
-19.5 | -0.916 | 0.43827 | -0.018 | -2.089
-19 | -0.888 | 0.4115 | -0.019 | -2.159
-18.5 | -0.861 | 0.41119 | -0.019 | -2.093
-18 | -0.833 | 0.41736 | -0.02 | -1.996
-17.5 | -0.803 | 0.4049 | -0.02 | -1.983
-17 | -0.775 | 0.38187 | -0.021 | -2.03
-16.5 | -0.747 | 0.36968 | -0.021 | -2.022
-16 | -0.719 | 0.36339 | -0.022 | -1.98
-15.5 | -0.692 | 0.34759 | -0.023 | -1.99
-15 | -0.663 | 0.33618 | -0.023 | -1.971
-14.5 | -0.634 | 0.33048 | -0.023 | -1.919
-14 | -0.606 | 0.31223 | -0.024 | -1.941
-13.5 | -0.578 | 0.30704 | -0.024 | -1.883
-13 | -0.55 | 0.31331 | -0.025 | -1.755
-12.5 | -0.522 | 0.31065 | -0.026 | -1.68
-12 | -0.493 | 0.27656 | -0.025 | -1.782
-11.5 | -0.465 | 0.26631 | -0.025 | -1.744
-11 | -0.436 | 0.24547 | -0.026 | -1.778
-10.5 | -0.408 | 0.21176 | -0.025 | -1.926
-10 | -0.379 | 0.17789 | -0.024 | -2.132
-9.5 | -0.351 | 0.17827 | -0.025 | -1.969
-9 | -0.455 | 0.11237 | -0.025 | -4.053
-8.5 | -0.486 | 0.08793 | -0.027 | -5.531
-8 | -0.471 | 0.07651 | -0.028 | -6.153
-7.5 | -0.439 | 0.06996 | -0.03 | -6.271
-7 | -0.398 | 0.06362 | -0.033 | -6.263
-6.5 | -0.352 | 0.059 | -0.036 | -5.969
-6 | -0.302 | 0.05599 | -0.037 | -5.391
-5.5 | -0.249 | 0.05255 | -0.038 | -4.733
-5 | -0.194 | 0.04958 | -0.04 | -3.909
-4.5 | -0.138 | 0.04715 | -0.041 | -2.917
-4 | -0.081 | 0.04462 | -0.045 | -1.804
-3.5 | -0.027 | 0.025 | -0.081 | -1.077
-3 | 0.043 | 0.02469 | -0.083 | 1.749
-2.5 | 0.111 | 0.02406 | -0.082 | 4.614
-2 | 0.181 | 0.02403 | -0.084 | 7.521
-1.5 | 0.25 | 0.0241 | -0.085 | 10.368
-1 | 0.319 | 0.0242 | -0.087 | 13.182
-0.5 | 0.388 | 0.02433 | -0.089 | 15.956
0 | 0.458 | 0.02437 | -0.09 | 18.795
0.5 | 0.527 | 0.02467 | -0.092 | 21.368
1 | 0.596 | 0.02507 | -0.093 | 23.783
1.5 | 0.665 | 0.02543 | -0.095 | 26.155
2 | 0.734 | 0.02582 | -0.096 | 28.415
2.5 | 0.802 | 0.02632 | -0.098 | 30.485
3 | 0.864 | 0.02691 | -0.1 | 32.117
3.5 | 0.93 | 0.02759 | -0.101 | 33.696
4 | 0.994 | 0.02832 | -0.103 | 35.112
4.5 | 1.057 | 0.02911 | -0.104 | 36.315
5 | 1.119 | 0.03 | -0.106 | 37.287
5.5 | 1.198 | 0.03668 | -0.109 | 32.671
6 | 1.254 | 0.03813 | -0.111 | 32.878
6.5 | 1.086 | 0.05575 | -0.059 | 19.485
7 | 1.117 | 0.06061 | -0.056 | 18.435
7.5 | 1.146 | 0.06472 | -0.065 | 17.707
8 | 1.145 | 0.07329 | -0.056 | 15.618
8.5 | 1.117 | 0.08194 | -0.043 | 13.625
9 | 1.015 | 0.09829 | -0.042 | 10.326
9.5 | 0.719 | 0.1584 | -0.043 | 4.538
10 | 0.746 | 0.19434 | -0.041 | 3.839
10.5 | 0.774 | 0.23747 | -0.05 | 3.261
11 | 0.803 | 0.25712 | -0.057 | 3.123
11.5 | 0.83 | 0.26158 | -0.057 | 3.174
12 | 0.858 | 0.27316 | -0.058 | 3.14
12.5 | 0.887 | 0.30498 | -0.064 | 2.907
13 | 0.914 | 0.30947 | -0.065 | 2.953
13.5 | 0.941 | 0.3124 | -0.066 | 3.012
14 | 0.968 | 0.32898 | -0.067 | 2.943
14.5 | 0.997 | 0.33756 | -0.072 | 2.955
15 | 1.024 | 0.37068 | -0.073 | 2.763
15.5 | 1.051 | 0.37739 | -0.074 | 2.786
16 | 1.079 | 0.3869 | -0.076 | 2.789
16.5 | 1.108 | 0.39222 | -0.08 | 2.825
17 | 1.135 | 0.40031 | -0.081 | 2.834
17.5 | 1.162 | 0.42474 | -0.082 | 2.735
18 | 1.191 | 0.44919 | -0.088 | 2.652
18.5 | 1.218 | 0.46665 | -0.088 | 2.61
19 | 1.244 | 0.4778 | -0.09 | 2.604
19.5 | 1.271 | 0.48908 | -0.091 | 2.599
20 | 1.301 | 0.48384 | -0.096 | 2.69

## 8. Re 50k Mach 0.50 (2)
BIGFOIL.COM POLAR EXPORT
NACA67-418 a=0.8
NACA67-418 a=0.8 |  |  |  | Cl Max: | 0.8495 | at alpha= | 10 | deg
XFOIL ncrit=9 |  |  |  | L/D Max: | 14.7304 | at alpha= | 10 | deg
Re: | 50000 |  |  | Cd Min: | 0.25181 | at alpha= | 20 | deg
Mach: | 0.5 |  |  | Cl=0 at alpha= | 2.794 | deg
|  |  |  | @ Cl=0.1, Cd= | 0.072158
|  |  |  | @ Cl=0.4, Cd= | 0.083603
|  |  |  | @ Cl=0.6, Cd= | 0.081049
alpha (deg) | Cl | Cd | Cm | Cl/Cd
-10 | -0.4765 | 0.16107 | -0.0152 | -2.9583
-9.5 | -0.4733 | 0.15543 | -0.0127 | -3.0451
-9 | -0.4996 | 0.15185 | -0.0092 | -3.2901
-8.5 | -0.5411 | 0.13408 | -0.0225 | -4.0357
-8 | -0.5887 | 0.12001 | -0.0293 | -4.9054
-7.5 | -0.6347 | 0.10787 | -0.0322 | -5.8839
-7 | -0.678 | 0.09829 | -0.0305 | -6.898
-6.5 | -0.7365 | 0.09008 | -0.0244 | -8.1761
-6 | -0.8028 | 0.08275 | -0.0145 | -9.7015
-5.5 | -0.8515 | 0.07517 | -0.0049 | -11.3277
-5 | -0.8765 | 0.0682 | 0.0041 | -12.8519
-4.5 | -0.8714 | 0.06194 | 0.0109 | -14.0685
-4 | -0.8555 | 0.05653 | 0.0172 | -15.1336
-3.5 | -0.8252 | 0.05179 | 0.0224 | -15.9336
-3 | -0.7767 | 0.04812 | 0.0254 | -16.1409
-2 | -0.2052 | 0.0628 | -0.0282 | -3.2675
-1.5 | -0.1855 | 0.06221 | -0.0239 | -2.9818
-1 | -0.1644 | 0.06192 | -0.0195 | -2.655
-0.5 | -0.1426 | 0.06188 | -0.0153 | -2.3045
0 | -0.1203 | 0.06204 | -0.011 | -1.9391
0.5 | -0.098 | 0.06238 | -0.0069 | -1.571
1 | -0.0758 | 0.06289 | -0.0028 | -1.2053
1.5 | -0.0539 | 0.06356 | 0.0013 | -0.84802
2 | -0.0325 | 0.06438 | 0.0052 | -0.50482
2.5 | -0.0117 | 0.06535 | 0.0091 | -0.17904
3 | 0.0082 | 0.06648 | 0.0129 | 0.12335
3.5 | 0.0273 | 0.06776 | 0.0166 | 0.40289
4 | 0.072 | 0.07026 | 0.0143 | 1.0248
4.5 | 0.1319 | 0.07432 | 0.0089 | 1.7748
5 | 0.1742 | 0.07713 | 0.0072 | 2.2585
5.5 | 0.2137 | 0.08012 | 0.0061 | 2.6672
6 | 0.248 | 0.08238 | 0.0061 | 3.0104
6.5 | 0.3522 | 0.08305 | -0.0003 | 4.2408
7 | 0.3979 | 0.08358 | 0.0009 | 4.7607
7.5 | 0.4452 | 0.08411 | 0.0024 | 5.2931
8 | 0.4945 | 0.0842 | 0.0046 | 5.8729
8.5 | 0.5503 | 0.08334 | 0.0077 | 6.6031
9 | 0.6104 | 0.08057 | 0.0131 | 7.576
9.5 | 0.7158 | 0.0695 | 0.0238 | 10.2993
10 | 0.8495 | 0.05767 | 0.036 | 14.7304
11 | 0.8444 | 0.0665 | 0.05 | 12.6977
11.5 | 0.8215 | 0.07291 | 0.0556 | 11.2673
12 | 0.7484 | 0.08457 | 0.0575 | 8.8495
12.5 | 0.6718 | 0.1006 | 0.0531 | 6.6779
13 | 0.6196 | 0.11703 | 0.0459 | 5.2944
13.5 | 0.5997 | 0.12926 | 0.0411 | 4.6395
14 | 0.6086 | 0.13807 | 0.0388 | 4.4079
14.5 | 0.6017 | 0.14929 | 0.0337 | 4.0304
16 | 0.5948 | 0.19034 | 0.0109 | 3.1249
16.5 | 0.5898 | 0.19376 | 0.0072 | 3.044
17 | 0.6068 | 0.20115 | 0.004 | 3.0167
17.5 | 0.6308 | 0.20986 | 0.0009 | 3.0058
18 | 0.6607 | 0.22032 | -0.002 | 2.9988
18.5 | 0.673 | 0.22543 | -0.0057 | 2.9854
19 | 0.6832 | 0.23049 | -0.0101 | 2.9641
19.5 | 0.7039 | 0.23884 | -0.014 | 2.9472
20 | 0.7382 | 0.25181 | -0.0167 | 2.9316

## 9. Re 100k Mach 0.00 (1)
BIGFOIL.COM POLAR EXPORT
NACA67-418 a=0.8
NACA67-418 a=0.8 |  |  |  | Cl Max: | 1.496 | at alpha= | 10.5 | deg
JavaFoil+Calcfoil stall+Eppler ext transition |  |  |  | L/D Max: | 54.241 | at alpha= | 5.5 | deg
Re: | 100000 |  |  | Cd Min: | 0.01593 | at alpha= | -1.5 | deg
Mach: | 0 |  |  | Cl=0 at alpha= | -3.3033 | deg
|  |  |  | @ Cl=0.1, Cd= | 0.015969
|  |  |  | @ Cl=0.4, Cd= | 0.015935
|  |  |  | @ Cl=0.6, Cd= | 0.016514
alpha (deg) | Cl | Cd | Cm | Cl/Cd
-20 | -0.882 | 0.2474 | -0.011 | -3.563
-19.5 | -0.895 | 0.22902 | -0.011 | -3.906
-19 | -0.906 | 0.21746 | -0.012 | -4.165
-18.5 | -0.915 | 0.20577 | -0.012 | -4.446
-18 | -0.922 | 0.196 | -0.013 | -4.704
-17.5 | -0.926 | 0.18167 | -0.013 | -5.1
-17 | -0.925 | 0.17263 | -0.014 | -5.358
-16.5 | -0.918 | 0.16546 | -0.015 | -5.551
-16 | -0.91 | 0.15581 | -0.015 | -5.839
-15.5 | -0.899 | 0.14678 | -0.016 | -6.122
-15 | -0.885 | 0.13804 | -0.016 | -6.412
-14.5 | -0.869 | 0.12782 | -0.017 | -6.8
-14 | -0.851 | 0.12064 | -0.018 | -7.051
-13.5 | -0.83 | 0.11448 | -0.018 | -7.247
-13 | -0.806 | 0.10729 | -0.019 | -7.515
-12.5 | -0.78 | 0.10084 | -0.02 | -7.739
-12 | -0.752 | 0.09462 | -0.02 | -7.948
-11.5 | -0.722 | 0.08858 | -0.022 | -8.148
-11 | -0.689 | 0.08295 | -0.022 | -8.304
-10.5 | -0.654 | 0.07815 | -0.024 | -8.371
-10 | -0.617 | 0.07364 | -0.025 | -8.382
-9.5 | -0.579 | 0.06914 | -0.026 | -8.373
-9 | -0.539 | 0.06448 | -0.028 | -8.357
-8.5 | -0.497 | 0.06054 | -0.029 | -8.209
-8 | -0.453 | 0.0569 | -0.03 | -7.969
-7.5 | -0.408 | 0.05391 | -0.031 | -7.577
-7 | -0.362 | 0.05093 | -0.032 | -7.116
-6.5 | -0.315 | 0.04827 | -0.033 | -6.533
-6 | -0.268 | 0.0457 | -0.034 | -5.857
-5.5 | -0.22 | 0.04307 | -0.037 | -5.098
-5 | -0.205 | 0.01879 | -0.067 | -10.92
-4.5 | -0.145 | 0.01843 | -0.068 | -7.875
-4 | -0.085 | 0.0181 | -0.07 | -4.673
-3.5 | -0.024 | 0.01779 | -0.071 | -1.324
-3 | 0.037 | 0.01606 | -0.07 | 2.285
-2.5 | 0.096 | 0.01597 | -0.072 | 6.038
-2 | 0.157 | 0.01595 | -0.073 | 9.829
-1.5 | 0.217 | 0.01593 | -0.074 | 13.612
-1 | 0.277 | 0.01593 | -0.076 | 17.384
-0.5 | 0.337 | 0.01597 | -0.077 | 21.097
0 | 0.398 | 0.01593 | -0.079 | 24.975
0.5 | 0.458 | 0.01608 | -0.08 | 28.461
1 | 0.518 | 0.01623 | -0.081 | 31.891
1.5 | 0.577 | 0.01643 | -0.083 | 35.148
2 | 0.637 | 0.01665 | -0.084 | 38.265
2.5 | 0.697 | 0.01686 | -0.085 | 41.328
3 | 0.752 | 0.01717 | -0.087 | 43.792
3.5 | 0.81 | 0.01747 | -0.088 | 46.359
4 | 0.867 | 0.01781 | -0.089 | 48.698
4.5 | 0.924 | 0.01818 | -0.091 | 50.846
5 | 0.981 | 0.01864 | -0.092 | 52.606
5.5 | 1.036 | 0.0191 | -0.093 | 54.241
6 | 1.111 | 0.02601 | -0.097 | 42.707
6.5 | 1.163 | 0.02695 | -0.098 | 43.162
7 | 1.214 | 0.02798 | -0.1 | 43.383
7.5 | 1.262 | 0.029 | -0.101 | 43.529
8 | 1.309 | 0.03 | -0.102 | 43.614
8.5 | 1.352 | 0.03113 | -0.103 | 43.434
9 | 1.393 | 0.03275 | -0.105 | 42.532
9.5 | 1.431 | 0.03384 | -0.106 | 42.277
10 | 1.465 | 0.03527 | -0.107 | 41.532
10.5 | 1.496 | 0.03654 | -0.108 | 40.925
11 | 1.276 | 0.07937 | -0.061 | 16.077
11.5 | 1.291 | 0.08608 | -0.056 | 15.002
12 | 1.308 | 0.09273 | -0.054 | 14.1
12.5 | 1.318 | 0.09919 | -0.053 | 13.284
13 | 1.321 | 0.10556 | -0.044 | 12.514
13.5 | 1.324 | 0.1116 | -0.044 | 11.866
14 | 1.324 | 0.11812 | -0.045 | 11.208
14.5 | 1.32 | 0.12592 | -0.045 | 10.482
15 | 1.313 | 0.1359 | -0.046 | 9.659
15.5 | 1.302 | 0.14292 | -0.045 | 9.108

## 10. Re 100k Mach 0.00 (2)
BIGFOIL.COM POLAR EXPORT
NACA67-418 a=0.8
NACA67-418 a=0.8 |  |  |  | Cl Max: | 1.1209 | at alpha= | 14 | deg
XFOIL ncrit=9 |  |  |  | L/D Max: | 27.0402 | at alpha= | 10 | deg
Re: | 100000 |  |  | Cd Min: | 0.19929 | at alpha= | 19 | deg
Mach: | 0 |  |  | Cl=0 at alpha= | 0.3399 | deg
|  |  |  | @ Cl=0.1, Cd= | 0.056712
|  |  |  | @ Cl=0.4, Cd= | 0.058172
|  |  |  | @ Cl=0.6, Cd= | 0.054271
alpha (deg) | Cl | Cd | Cm | Cl/Cd
-12 | -0.5343 | 0.15183 | -0.0271 | -3.5191
-11.5 | -0.6306 | 0.14206 | -0.0364 | -4.439
-11 | -0.5617 | 0.13807 | -0.0274 | -4.0682
-10.5 | -0.6286 | 0.12853 | -0.0323 | -4.8907
-10 | -0.5953 | 0.12391 | -0.0265 | -4.8043
-9.5 | -0.6873 | 0.11162 | -0.031 | -6.1575
-9 | -0.6668 | 0.10633 | -0.0264 | -6.271
-8.5 | -0.7509 | 0.09718 | -0.022 | -7.7269
-8 | -0.8912 | 0.09158 | -0.0064 | -9.7314
-7 | -0.9435 | 0.05674 | 0.01 | -16.6285
-6.5 | -0.9248 | 0.05024 | 0.0151 | -18.4076
-6 | -0.8983 | 0.04509 | 0.0197 | -19.9224
-5.5 | -0.8651 | 0.04203 | 0.023 | -20.5829
-5 | -0.8276 | 0.03946 | 0.0259 | -20.9731
-4.5 | -0.7863 | 0.03692 | 0.0277 | -21.2974
-3.5 | -0.681 | 0.03566 | 0.0268 | -19.097
-3 | -0.6303 | 0.03535 | 0.0266 | -17.8303
-2.5 | -0.5909 | 0.03474 | 0.0285 | -17.0092
-2 | -0.5922 | 0.03373 | 0.0428 | -17.5571
-1 | -0.1424 | 0.05219 | -0.0161 | -2.7285
-0.5 | -0.079 | 0.05249 | -0.0215 | -1.505
0 | -0.0276 | 0.05342 | -0.0242 | -0.51666
2 | 0.1348 | 0.05761 | -0.0254 | 2.3399
2.5 | 0.1715 | 0.05872 | -0.0248 | 2.9206
3 | 0.2088 | 0.05999 | -0.0243 | 3.4806
3.5 | 0.2233 | 0.05953 | -0.0197 | 3.751
4 | 0.304 | 0.05887 | -0.0241 | 5.1639
5 | 0.4182 | 0.05804 | -0.0258 | 7.2054
5.5 | 0.4607 | 0.05758 | -0.0243 | 8.001
6 | 0.5119 | 0.05677 | -0.0238 | 9.0171
6.5 | 0.5775 | 0.0552 | -0.0247 | 10.462
7 | 0.6165 | 0.05359 | -0.0215 | 11.504
7.5 | 0.6854 | 0.05021 | -0.0212 | 13.6507
8 | 0.7655 | 0.04504 | -0.0209 | 16.996
9 | 0.8436 | 0.03756 | -0.0089 | 22.4601
9.5 | 0.9018 | 0.03356 | -0.0052 | 26.8713
10 | 0.9072 | 0.03355 | 0.0037 | 27.0402
10.5 | 0.8748 | 0.03569 | 0.0161 | 24.5111
11 | 0.8574 | 0.03791 | 0.0257 | 22.6167
11.5 | 0.8735 | 0.03991 | 0.0303 | 21.8867
12 | 0.9137 | 0.04159 | 0.0318 | 21.9692
12.5 | 0.9675 | 0.04351 | 0.0315 | 22.2363
13 | 1.0209 | 0.0461 | 0.0309 | 22.1453
13.5 | 1.0696 | 0.04955 | 0.0306 | 21.5863
14 | 1.1209 | 0.05409 | 0.0294 | 20.7229
14.5 | 1.1102 | 0.05865 | 0.0353 | 18.9292
15 | 1.1048 | 0.06419 | 0.0396 | 17.2114
15.5 | 1.1014 | 0.07024 | 0.0427 | 15.6805
16 | 1.0936 | 0.07829 | 0.0447 | 13.9686
16.5 | 1.0421 | 0.08671 | 0.0484 | 12.0182
17 | 0.9895 | 0.09684 | 0.0493 | 10.2179
17.5 | 0.7208 | 0.15384 | 0.0223 | 4.6854
18 | 0.6475 | 0.18584 | 0.0038 | 3.4842
18.5 | 0.708 | 0.19383 | 0.0071 | 3.6527
19 | 0.6677 | 0.19929 | -0.0029 | 3.3504

## 11. Re 100k Mach 0.10 (1)
BIGFOIL.COM POLAR EXPORT
NACA67-418 a=0.8
NACA67-418 a=0.8 |  |  |  | Cl Max: | 1.496 | at alpha= | 10.5 | deg
JavaFoil+Calcfoil stall+Eppler ext transition |  |  |  | L/D Max: | 54.232 | at alpha= | 5.5 | deg
Re: | 100000 |  |  | Cd Min: | 0.01596 | at alpha= | -2 | deg
Mach: | 0.1 |  |  | Cl=0 at alpha= | -3.3033 | deg
|  |  |  | @ Cl=0.1, Cd= | 0.016036
|  |  |  | @ Cl=0.4, Cd= | 0.01599
|  |  |  | @ Cl=0.6, Cd= | 0.01654
alpha (deg) | Cl | Cd | Cm | Cl/Cd
-20 | -0.843 | 0.25427 | -0.011 | -3.314
-19.5 | -0.859 | 0.23567 | -0.011 | -3.644
-19 | -0.874 | 0.22439 | -0.012 | -3.893
-18.5 | -0.886 | 0.21194 | -0.012 | -4.182
-18 | -0.897 | 0.20062 | -0.013 | -4.469
-17.5 | -0.905 | 0.19114 | -0.014 | -4.733
-17 | -0.906 | 0.17548 | -0.014 | -5.162
-16.5 | -0.902 | 0.1662 | -0.015 | -5.427
-16 | -0.896 | 0.15853 | -0.015 | -5.649
-15.5 | -0.887 | 0.14889 | -0.016 | -5.956
-15 | -0.875 | 0.13979 | -0.016 | -6.261
-14.5 | -0.861 | 0.12926 | -0.017 | -6.662
-14 | -0.844 | 0.12417 | -0.018 | -6.801
-13.5 | -0.825 | 0.11559 | -0.018 | -7.136
-13 | -0.803 | 0.10824 | -0.019 | -7.417
-12.5 | -0.778 | 0.10237 | -0.02 | -7.6
-12 | -0.751 | 0.09525 | -0.02 | -7.881
-11.5 | -0.721 | 0.08944 | -0.022 | -8.063
-11 | -0.689 | 0.08378 | -0.022 | -8.223
-10.5 | -0.655 | 0.07837 | -0.023 | -8.353
-10 | -0.618 | 0.07422 | -0.024 | -8.33
-9.5 | -0.58 | 0.06908 | -0.027 | -8.403
-9 | -0.54 | 0.06479 | -0.028 | -8.339
-8.5 | -0.499 | 0.06076 | -0.029 | -8.205
-8 | -0.455 | 0.05693 | -0.03 | -7.994
-7.5 | -0.41 | 0.05387 | -0.031 | -7.612
-7 | -0.364 | 0.05118 | -0.032 | -7.111
-6.5 | -0.317 | 0.04846 | -0.033 | -6.537
-6 | -0.269 | 0.0459 | -0.034 | -5.856
-5.5 | -0.22 | 0.04321 | -0.037 | -5.102
-5 | -0.206 | 0.01887 | -0.067 | -10.92
-4.5 | -0.146 | 0.01851 | -0.069 | -7.878
-4 | -0.085 | 0.01816 | -0.07 | -4.678
-3.5 | -0.024 | 0.01785 | -0.072 | -1.326
-3 | 0.037 | 0.01611 | -0.071 | 2.289
-2.5 | 0.097 | 0.01604 | -0.072 | 6.045
-2 | 0.158 | 0.01596 | -0.073 | 9.873
-1.5 | 0.218 | 0.01597 | -0.075 | 13.641
-1 | 0.278 | 0.01597 | -0.076 | 17.418
-0.5 | 0.339 | 0.01605 | -0.078 | 21.095
0 | 0.4 | 0.01599 | -0.079 | 25.012
0.5 | 0.46 | 0.01613 | -0.08 | 28.519
1 | 0.52 | 0.01628 | -0.082 | 31.953
1.5 | 0.58 | 0.01646 | -0.083 | 35.253
2 | 0.64 | 0.0167 | -0.084 | 38.327
2.5 | 0.7 | 0.01696 | -0.086 | 41.29
3 | 0.756 | 0.01721 | -0.087 | 43.908
3.5 | 0.814 | 0.01758 | -0.089 | 46.297
4 | 0.872 | 0.01791 | -0.09 | 48.661
4.5 | 0.929 | 0.01831 | -0.091 | 50.72
5 | 0.985 | 0.0187 | -0.093 | 52.692
5.5 | 1.041 | 0.01919 | -0.094 | 54.232
6 | 1.116 | 0.02617 | -0.097 | 42.63
6.5 | 1.168 | 0.02713 | -0.099 | 43.068
7 | 1.219 | 0.02819 | -0.1 | 43.236
7.5 | 1.267 | 0.02923 | -0.101 | 43.358
8 | 1.313 | 0.03025 | -0.103 | 43.413
8.5 | 1.356 | 0.03139 | -0.104 | 43.218
9 | 1.397 | 0.03308 | -0.105 | 42.223
9.5 | 1.434 | 0.03421 | -0.106 | 41.913
10 | 1.467 | 0.03563 | -0.107 | 41.179
10.5 | 1.496 | 0.03677 | -0.109 | 40.697
11 | 1.274 | 0.08047 | -0.059 | 15.834
11.5 | 1.289 | 0.08716 | -0.055 | 14.79
12 | 1.304 | 0.09263 | -0.054 | 14.08
12.5 | 1.312 | 0.09976 | -0.052 | 13.155
13 | 1.314 | 0.10684 | -0.044 | 12.3
13.5 | 1.315 | 0.11364 | -0.044 | 11.57
14 | 1.312 | 0.12014 | -0.045 | 10.917
14.5 | 1.304 | 0.1281 | -0.044 | 10.183
15 | 1.294 | 0.13597 | -0.045 | 9.514
15.5 | 1.279 | 0.14613 | -0.045 | 8.753

## 12. Re 100k Mach 0.10 (2)
BIGFOIL.COM POLAR EXPORT
NACA67-418 a=0.8
NACA67-418 a=0.8 |  |  |  | Cl Max: | 1.1129 | at alpha= | 14 | deg
XFOIL ncrit=9 |  |  |  | L/D Max: | 27.2498 | at alpha= | 9.5 | deg
Re: | 100000 |  |  | Cd Min: | 0.20007 | at alpha= | 19 | deg
Mach: | 0.1 |  |  | Cl=0 at alpha= | 0.29525 | deg
|  |  |  | @ Cl=0.1, Cd= | 0.056768
|  |  |  | @ Cl=0.4, Cd= | 0.058302
|  |  |  | @ Cl=0.6, Cd= | 0.054377
alpha (deg) | Cl | Cd | Cm | Cl/Cd
-12 | -0.5319 | 0.15278 | -0.027 | -3.4815
-11 | -0.5567 | 0.13927 | -0.0271 | -3.9973
-10.5 | -0.6377 | 0.12905 | -0.0335 | -4.9415
-10 | -0.5877 | 0.1254 | -0.0261 | -4.6866
-9.5 | -0.6959 | 0.11252 | -0.0315 | -6.1847
-9 | -0.6472 | 0.109 | -0.0254 | -5.9376
-8.5 | -0.7527 | 0.09842 | -0.0223 | -7.6478
-8 | -0.9019 | 0.09357 | -0.0058 | -9.6388
-7 | -0.944 | 0.05797 | 0.009 | -16.2843
-6.5 | -0.9268 | 0.05136 | 0.0141 | -18.0452
-6 | -0.9021 | 0.04595 | 0.019 | -19.6322
-5.5 | -0.8698 | 0.04265 | 0.0225 | -20.3939
-5 | -0.8327 | 0.03993 | 0.0256 | -20.854
-4.5 | -0.7913 | 0.03729 | 0.0276 | -21.2202
-3.5 | -0.6848 | 0.03589 | 0.0266 | -19.0805
-3 | -0.6326 | 0.0357 | 0.0263 | -17.7199
-2.5 | -0.5925 | 0.03506 | 0.0281 | -16.8996
-2 | -0.5907 | 0.0336 | 0.041 | -17.5804
-1 | -0.1412 | 0.05238 | -0.0166 | -2.6957
0 | -0.0261 | 0.0538 | -0.0247 | -0.48513
0.5 | 0.0181 | 0.05484 | -0.0258 | 0.33005
1 | 0.0557 | 0.05555 | -0.0255 | 1.0027
1.5 | 0.0941 | 0.05658 | -0.0253 | 1.6631
2 | 0.1337 | 0.05784 | -0.0253 | 2.3115
2.5 | 0.1696 | 0.05891 | -0.0245 | 2.879
3 | 0.1945 | 0.05937 | -0.0219 | 3.2761
3.5 | 0.2274 | 0.05972 | -0.0203 | 3.8078
4 | 0.3101 | 0.05895 | -0.0248 | 5.2604
4.5 | 0.3655 | 0.05848 | -0.0253 | 6.25
5 | 0.4257 | 0.05817 | -0.0266 | 7.3182
5.5 | 0.4615 | 0.0577 | -0.0241 | 7.9983
6 | 0.5191 | 0.0568 | -0.0244 | 9.1391
6.5 | 0.5664 | 0.05566 | -0.0229 | 10.1761
7 | 0.6235 | 0.05348 | -0.0218 | 11.6586
7.5 | 0.6958 | 0.04989 | -0.0217 | 13.9467
9.5 | 0.9096 | 0.03338 | -0.0048 | 27.2499
10 | 0.9019 | 0.03415 | 0.0055 | 26.41
10.5 | 0.8702 | 0.03638 | 0.0177 | 23.9197
11 | 0.8561 | 0.03851 | 0.0269 | 22.2306
11.5 | 0.8746 | 0.04036 | 0.0314 | 21.67
12 | 0.9166 | 0.04204 | 0.0327 | 21.803
12.5 | 0.9733 | 0.04403 | 0.0321 | 22.1054
13 | 1.0232 | 0.04675 | 0.032 | 21.8866
13.5 | 1.0678 | 0.05043 | 0.0323 | 21.1739
14 | 1.1129 | 0.05516 | 0.0319 | 20.1759
14.5 | 1.0985 | 0.06001 | 0.0379 | 18.3053
15 | 1.0852 | 0.06594 | 0.0425 | 16.4574
15.5 | 1.0601 | 0.07292 | 0.0467 | 14.5378
16 | 1.0163 | 0.08152 | 0.05 | 12.4669
16.5 | 0.9346 | 0.09506 | 0.0502 | 9.8317
17 | 0.8437 | 0.11432 | 0.0433 | 7.3802
17.5 | 0.7791 | 0.13601 | 0.0324 | 5.7283
18 | 0.6469 | 0.18659 | 0.0037 | 3.467
18.5 | 0.707 | 0.19487 | 0.0069 | 3.6281
19 | 0.6676 | 0.20007 | -0.003 | 3.3368

## 13. Re 100k Mach 0.25 (1)
BIGFOIL.COM POLAR EXPORT
NACA67-418 a=0.8
NACA67-418 a=0.8 |  |  |  | Cl Max: | 1.447 | at alpha= | 9.5 | deg
JavaFoil+Calcfoil stall+Eppler ext transition |  |  |  | L/D Max: | 54.042 | at alpha= | 5.5 | deg
Re: | 100000 |  |  | Cd Min: | 0.01625 | at alpha= | -2 | deg
Mach: | 0.25 |  |  | Cl=0 at alpha= | -3.3064 | deg
|  |  |  | @ Cl=0.1, Cd= | 0.01631
|  |  |  | @ Cl=0.4, Cd= | 0.016302
|  |  |  | @ Cl=0.6, Cd= | 0.016835
alpha (deg) | Cl | Cd | Cm | Cl/Cd
-19.5 | -0.534 | 0.3417 | -0.012 | -1.562
-19 | -0.584 | 0.30641 | -0.013 | -1.906
-18.5 | -0.63 | 0.28909 | -0.012 | -2.179
-18 | -0.672 | 0.25858 | -0.013 | -2.6
-17.5 | -0.711 | 0.23631 | -0.013 | -3.007
-17 | -0.738 | 0.21245 | -0.014 | -3.474
-16.5 | -0.757 | 0.19982 | -0.015 | -3.789
-16 | -0.772 | 0.18725 | -0.015 | -4.122
-15.5 | -0.783 | 0.17462 | -0.016 | -4.482
-15 | -0.789 | 0.15702 | -0.017 | -5.024
-14.5 | -0.791 | 0.14761 | -0.017 | -5.356
-14 | -0.788 | 0.13472 | -0.018 | -5.85
-13.5 | -0.781 | 0.12394 | -0.018 | -6.303
-13 | -0.77 | 0.11634 | -0.019 | -6.618
-12.5 | -0.754 | 0.10832 | -0.02 | -6.965
-12 | -0.735 | 0.10079 | -0.02 | -7.292
-11.5 | -0.712 | 0.09362 | -0.021 | -7.602
-11 | -0.685 | 0.08837 | -0.022 | -7.748
-10.5 | -0.655 | 0.08169 | -0.024 | -8.016
-10 | -0.621 | 0.0769 | -0.025 | -8.081
-9.5 | -0.586 | 0.07158 | -0.026 | -8.18
-9 | -0.547 | 0.06696 | -0.027 | -8.17
-8.5 | -0.506 | 0.06245 | -0.029 | -8.109
-8 | -0.464 | 0.05829 | -0.031 | -7.953
-7.5 | -0.419 | 0.05475 | -0.032 | -7.647
-7 | -0.372 | 0.05195 | -0.033 | -7.164
-6.5 | -0.324 | 0.04909 | -0.034 | -6.606
-6 | -0.275 | 0.04644 | -0.035 | -5.931
-5.5 | -0.226 | 0.04374 | -0.037 | -5.167
-5 | -0.211 | 0.01926 | -0.069 | -10.97
-4.5 | -0.15 | 0.01889 | -0.07 | -7.918
-4 | -0.087 | 0.01852 | -0.072 | -4.706
-3.5 | -0.024 | 0.01819 | -0.073 | -1.336
-3 | 0.038 | 0.01638 | -0.073 | 2.312
-2.5 | 0.1 | 0.01631 | -0.074 | 6.106
-2 | 0.162 | 0.01625 | -0.075 | 9.96
-1.5 | 0.224 | 0.01625 | -0.077 | 13.773
-1 | 0.286 | 0.01627 | -0.078 | 17.565
-0.5 | 0.348 | 0.01636 | -0.08 | 21.26
0 | 0.411 | 0.01629 | -0.081 | 25.215
0.5 | 0.473 | 0.01645 | -0.083 | 28.728
1 | 0.534 | 0.01661 | -0.084 | 32.174
1.5 | 0.596 | 0.01682 | -0.085 | 35.439
2 | 0.658 | 0.01706 | -0.087 | 38.554
2.5 | 0.719 | 0.01733 | -0.088 | 41.503
3 | 0.776 | 0.01767 | -0.09 | 43.912
3.5 | 0.836 | 0.01798 | -0.091 | 46.476
4 | 0.895 | 0.01836 | -0.092 | 48.728
4.5 | 0.953 | 0.01878 | -0.094 | 50.771
5 | 1.011 | 0.01924 | -0.095 | 52.541
5.5 | 1.067 | 0.01975 | -0.096 | 54.042
6 | 1.143 | 0.02725 | -0.1 | 41.949
6.5 | 1.196 | 0.0283 | -0.101 | 42.257
7 | 1.246 | 0.02942 | -0.103 | 42.351
7.5 | 1.294 | 0.03062 | -0.104 | 42.249
8 | 1.338 | 0.03164 | -0.105 | 42.276
8.5 | 1.378 | 0.03269 | -0.106 | 42.169
9 | 1.415 | 0.03478 | -0.108 | 40.679
9.5 | 1.447 | 0.03629 | -0.109 | 39.868
10 | 1.233 | 0.07376 | -0.06 | 16.709
10.5 | 1.249 | 0.07893 | -0.058 | 15.826
11 | 1.261 | 0.08483 | -0.054 | 14.86
11.5 | 1.265 | 0.09161 | -0.043 | 13.813
12 | 1.269 | 0.09813 | -0.043 | 12.936
12.5 | 1.264 | 0.10602 | -0.044 | 11.919
13 | 1.25 | 0.11392 | -0.044 | 10.971
13.5 | 1.229 | 0.12556 | -0.043 | 9.792
14 | 1.202 | 0.13383 | -0.043 | 8.983
14.5 | 1.169 | 0.14429 | -0.044 | 8.098

## 14. Re 100k Mach 0.25 (2)
BIGFOIL.COM POLAR EXPORT
NACA67-418 a=0.8
NACA67-418 a=0.8 |  |  |  | Cl Max: | 1.0663 | at alpha= | 14 | deg
XFOIL ncrit=9 |  |  |  | L/D Max: | 25.6709 | at alpha= | 9.5 | deg
Re: | 100000 |  |  | Cd Min: | 0.20433 | at alpha= | 19 | deg
Mach: | 0.25 |  |  | Cl=0 at alpha= | 0.34671 | deg
|  |  |  | @ Cl=0.1, Cd= | 0.057197
|  |  |  | @ Cl=0.4, Cd= | 0.05906
|  |  |  | @ Cl=0.6, Cd= | 0.055539
alpha (deg) | Cl | Cd | Cm | Cl/Cd
-12 | -0.5231 | 0.15759 | -0.027 | -3.3194
-11.5 | -0.5624 | 0.14984 | -0.0304 | -3.7533
-11 | -0.5371 | 0.14497 | -0.0262 | -3.7049
-10.5 | -0.5985 | 0.13589 | -0.0309 | -4.4043
-10 | -0.5612 | 0.13181 | -0.0251 | -4.2576
-9.5 | -0.6012 | 0.12291 | -0.0264 | -4.8914
-9 | -0.609 | 0.11674 | -0.0243 | -5.2167
-8.5 | -0.6455 | 0.10777 | -0.0237 | -5.9896
-8 | -0.7632 | 0.09881 | -0.0187 | -7.7239
-7 | -0.9321 | 0.06498 | 0.0012 | -14.3444
-6.5 | -0.9306 | 0.05739 | 0.0086 | -16.2154
-6 | -0.9169 | 0.05106 | 0.0147 | -17.9573
-5.5 | -0.8919 | 0.04638 | 0.0196 | -19.2303
-5 | -0.8589 | 0.04283 | 0.0236 | -20.0537
-4.5 | -0.8168 | 0.0402 | 0.0264 | -20.3184
-4 | -0.7584 | 0.03861 | 0.0252 | -19.6426
-3.5 | -0.7048 | 0.03735 | 0.0253 | -18.8701
-3 | -0.6473 | 0.03729 | 0.0246 | -17.3585
-2.5 | -0.6041 | 0.0365 | 0.0264 | -16.5507
-2 | -0.5635 | 0.03617 | 0.0287 | -15.5792
-1.5 | -0.5702 | 0.03779 | 0.049 | -15.0886
-1 | -0.1306 | 0.05362 | -0.0202 | -2.4357
-0.5 | -0.0708 | 0.05458 | -0.0246 | -1.2972
0 | -0.0285 | 0.05454 | -0.0252 | -0.52255
0.5 | 0.0126 | 0.05516 | -0.0255 | 0.22843
1 | 0.0511 | 0.05595 | -0.0252 | 0.91332
1.5 | 0.0879 | 0.05686 | -0.0245 | 1.5459
2 | 0.1238 | 0.05786 | -0.0237 | 2.1396
2.5 | 0.1608 | 0.05894 | -0.0229 | 2.7282
3 | 0.2046 | 0.06025 | -0.0232 | 3.3959
3.5 | 0.246 | 0.06066 | -0.0225 | 4.0554
4 | 0.3327 | 0.0594 | -0.0269 | 5.601
4.5 | 0.3812 | 0.05918 | -0.0264 | 6.4414
5 | 0.4327 | 0.05885 | -0.0261 | 7.3526
5.5 | 0.4778 | 0.05837 | -0.0246 | 8.1857
6 | 0.5293 | 0.05749 | -0.0238 | 9.2068
6.5 | 0.5993 | 0.05557 | -0.0245 | 10.7846
7 | 0.6396 | 0.05376 | -0.0208 | 11.8973
7.5 | 0.7157 | 0.04982 | -0.0203 | 14.3657
8 | 0.7704 | 0.04548 | -0.0159 | 16.9393
9 | 0.8808 | 0.03644 | -0.0055 | 24.1712
9.5 | 0.9049 | 0.03525 | 0.0023 | 25.6709
10 | 0.8763 | 0.03761 | 0.0143 | 23.2997
10.5 | 0.8554 | 0.03988 | 0.0247 | 21.4493
11 | 0.8577 | 0.04142 | 0.0322 | 20.7074
11.5 | 0.8901 | 0.04281 | 0.0358 | 20.7919
12 | 0.9392 | 0.04468 | 0.0371 | 21.0206
12.5 | 0.9903 | 0.04747 | 0.0375 | 20.8616
13 | 1.0356 | 0.05122 | 0.0381 | 20.2187
13.5 | 1.041 | 0.05573 | 0.0424 | 18.6793
14 | 1.0663 | 0.06145 | 0.0438 | 17.3523
14.5 | 1.0299 | 0.06777 | 0.0498 | 15.197
15 | 0.987 | 0.07579 | 0.0538 | 13.0228
15.5 | 0.9371 | 0.08579 | 0.0551 | 10.9232
16 | 0.8789 | 0.09861 | 0.0527 | 8.9129
16.5 | 0.8161 | 0.11507 | 0.0458 | 7.0922
17.5 | 0.6704 | 0.18299 | 0.0111 | 3.6636
18 | 0.6452 | 0.19062 | 0.0032 | 3.3847
18.5 | 0.6953 | 0.19927 | 0.0046 | 3.4892
19 | 0.6683 | 0.20433 | -0.004 | 3.2707

## 15. Re 100k Mach 0.50 (1)
BIGFOIL.COM POLAR EXPORT
NACA67-418 a=0.8
NACA67-418 a=0.8 |  |  |  | Cl Max: | 1.368 | at alpha= | 7.5 | deg
JavaFoil+Calcfoil stall+Eppler ext transition |  |  |  | L/D Max: | 51.138 | at alpha= | 5 | deg
Re: | 100000 |  |  | Cd Min: | 0.01756 | at alpha= | -2 | deg
Mach: | 0.5 |  |  | Cl=0 at alpha= | -3.3071 | deg
|  |  |  | @ Cl=0.1, Cd= | 0.017887
|  |  |  | @ Cl=0.4, Cd= | 0.017728
|  |  |  | @ Cl=0.6, Cd= | 0.018174
alpha (deg) | Cl | Cd | Cm | Cl/Cd
-20 | -0.943 | 0.3625 | -0.017 | -2.602
-19.5 | -0.916 | 0.35268 | -0.018 | -2.596
-19 | -0.888 | 0.33471 | -0.019 | -2.654
-18.5 | -0.861 | 0.33438 | -0.019 | -2.574
-18 | -0.833 | 0.3213 | -0.02 | -2.593
-17.5 | -0.803 | 0.30586 | -0.02 | -2.626
-17 | -0.775 | 0.30539 | -0.021 | -2.539
-16.5 | -0.747 | 0.29873 | -0.022 | -2.502
-16 | -0.719 | 0.29401 | -0.022 | -2.447
-15.5 | -0.692 | 0.26681 | -0.023 | -2.593
-15 | -0.663 | 0.26893 | -0.023 | -2.465
-14.5 | -0.634 | 0.25088 | -0.023 | -2.528
-14 | -0.606 | 0.25359 | -0.024 | -2.39
-13.5 | -0.578 | 0.2348 | -0.024 | -2.462
-13 | -0.55 | 0.24889 | -0.025 | -2.21
-12.5 | -0.522 | 0.24604 | -0.026 | -2.121
-12 | -0.493 | 0.21013 | -0.025 | -2.345
-11.5 | -0.465 | 0.20088 | -0.025 | -2.313
-11 | -0.436 | 0.19553 | -0.026 | -2.232
-10.5 | -0.408 | 0.16992 | -0.026 | -2.401
-10 | -0.379 | 0.14488 | -0.024 | -2.618
-9.5 | -0.351 | 0.14486 | -0.025 | -2.424
-9 | -0.455 | 0.0939 | -0.025 | -4.851
-8.5 | -0.486 | 0.07589 | -0.027 | -6.409
-8 | -0.471 | 0.06707 | -0.029 | -7.021
-7.5 | -0.439 | 0.0619 | -0.032 | -7.097
-7 | -0.399 | 0.05634 | -0.035 | -7.084
-6.5 | -0.353 | 0.05256 | -0.037 | -6.711
-6 | -0.302 | 0.0494 | -0.038 | -6.114
-5.5 | -0.249 | 0.04651 | -0.039 | -5.351
-5 | -0.194 | 0.04401 | -0.04 | -4.405
-4.5 | -0.166 | 0.02066 | -0.078 | -8.015
-4 | -0.097 | 0.02026 | -0.08 | -4.773
-3.5 | -0.027 | 0.01981 | -0.082 | -1.362
-3 | 0.043 | 0.01948 | -0.083 | 2.221
-2.5 | 0.111 | 0.01758 | -0.082 | 6.319
-2 | 0.181 | 0.01756 | -0.084 | 10.299
-1.5 | 0.25 | 0.01759 | -0.086 | 14.211
-1 | 0.319 | 0.01762 | -0.087 | 18.115
-0.5 | 0.388 | 0.01772 | -0.089 | 21.922
0 | 0.459 | 0.01777 | -0.09 | 25.815
0.5 | 0.528 | 0.01795 | -0.092 | 29.398
1 | 0.597 | 0.01816 | -0.094 | 32.851
1.5 | 0.666 | 0.01849 | -0.095 | 36.005
2 | 0.734 | 0.01883 | -0.097 | 39.01
2.5 | 0.803 | 0.01913 | -0.098 | 41.986
3 | 0.865 | 0.01962 | -0.1 | 44.098
3.5 | 0.931 | 0.02009 | -0.101 | 46.314
4 | 0.995 | 0.02065 | -0.103 | 48.21
4.5 | 1.059 | 0.02124 | -0.104 | 49.849
5 | 1.12 | 0.02191 | -0.106 | 51.138
5.5 | 1.2 | 0.03094 | -0.11 | 38.78
6 | 1.255 | 0.03249 | -0.111 | 38.641
6.5 | 1.303 | 0.03426 | -0.113 | 38.032
7 | 1.342 | 0.03564 | -0.114 | 37.65
7.5 | 1.368 | 0.0386 | -0.116 | 35.437
8 | 1.152 | 0.06438 | -0.066 | 17.892
8.5 | 1.117 | 0.07164 | -0.044 | 15.588
9 | 1.015 | 0.08376 | -0.042 | 12.117
9.5 | 0.719 | 0.12908 | -0.043 | 5.569
10 | 0.746 | 0.15182 | -0.041 | 4.914
10.5 | 0.774 | 0.17846 | -0.05 | 4.339
11 | 0.803 | 0.19279 | -0.057 | 4.166
11.5 | 0.83 | 0.20769 | -0.058 | 3.998
12 | 0.858 | 0.20567 | -0.058 | 4.17
12.5 | 0.887 | 0.23021 | -0.064 | 3.852

## 16. Re 100k Mach 0.50 (2)
BIGFOIL.COM POLAR EXPORT
NACA67-418 a=0.8
NACA67-418 a=0.8 |  |  |  | Cl Max: | 0.919 | at alpha= | 11.5 | deg
XFOIL ncrit=9 |  |  |  | L/D Max: | 20.7375 | at alpha= | 8.5 | deg
Re: | 100000 |  |  | Cd Min: | 0.1748 | at alpha= | 16.5 | deg
Mach: | 0.5 |  |  | Cl=0 at alpha= | 0.11435 | deg
|  |  |  | @ Cl=0.1, Cd= | 0.062978
|  |  |  | @ Cl=0.4, Cd= | 0.062832
|  |  |  | @ Cl=0.6, Cd= | 0.060004
alpha (deg) | Cl | Cd | Cm | Cl/Cd
-10 | -0.5367 | 0.15017 | -0.0269 | -3.5739
-9.5 | -0.5222 | 0.14393 | -0.0241 | -3.6282
-9 | -0.5495 | 0.13668 | -0.0247 | -4.0203
-8.5 | -0.544 | 0.1302 | -0.0223 | -4.1782
-8 | -0.6179 | 0.10598 | -0.0377 | -5.8303
-7.5 | -0.6679 | 0.09423 | -0.039 | -7.088
-7 | -0.7857 | 0.08373 | -0.0317 | -9.3837
-6.5 | -0.8287 | 0.07777 | -0.0216 | -10.6558
-6 | -0.8668 | 0.0714 | -0.0115 | -12.1401
-5.5 | -0.8973 | 0.06495 | -0.0011 | -13.8152
-5 | -0.9069 | 0.05877 | 0.008 | -15.4313
-4.5 | -0.8854 | 0.05331 | 0.0131 | -16.6085
-4 | -0.8467 | 0.04861 | 0.0165 | -17.4182
-3.5 | -0.7927 | 0.04609 | 0.0183 | -17.199
-3 | -0.7313 | 0.04373 | 0.0195 | -16.7231
-2.5 | -0.6705 | 0.04242 | 0.0206 | -15.8062
-2 | -0.6066 | 0.0422 | 0.0209 | -14.3744
-1.5 | -0.5641 | 0.04124 | 0.025 | -13.6785
-1 | -0.5608 | 0.04201 | 0.042 | -13.3492
-0.5 | -0.0567 | 0.05961 | -0.0326 | -0.95118
0 | -0.0102 | 0.06032 | -0.0332 | -0.1691
0.5 | 0.0344 | 0.06129 | -0.0331 | 0.56127
1 | 0.0797 | 0.06258 | -0.0332 | 1.2736
1.5 | 0.1139 | 0.06325 | -0.0311 | 1.8008
2 | 0.144 | 0.06323 | -0.0281 | 2.2774
2.5 | 0.2211 | 0.06303 | -0.0314 | 3.5079
3 | 0.282 | 0.06281 | -0.0321 | 4.4897
3.5 | 0.3314 | 0.06288 | -0.031 | 5.2704
4 | 0.3812 | 0.06286 | -0.0299 | 6.0643
4.5 | 0.4214 | 0.0628 | -0.0271 | 6.7102
5 | 0.4806 | 0.06233 | -0.0266 | 7.7106
5.5 | 0.52 | 0.06198 | -0.0231 | 8.3898
6 | 0.5946 | 0.06019 | -0.023 | 9.8787
6.5 | 0.6407 | 0.0586 | -0.0187 | 10.9334
7 | 0.696 | 0.05606 | -0.0143 | 12.4153
7.5 | 0.7661 | 0.05153 | -0.0093 | 14.8671
8 | 0.8359 | 0.04581 | -0.0018 | 18.2471
8.5 | 0.8857 | 0.04271 | 0.0067 | 20.7375
9 | 0.8711 | 0.04498 | 0.018 | 19.3664
9.5 | 0.857 | 0.04799 | 0.0278 | 17.8579
10 | 0.866 | 0.05014 | 0.0355 | 17.2716
10.5 | 0.8921 | 0.05195 | 0.0417 | 17.1723
11 | 0.9145 | 0.05442 | 0.0479 | 16.8045
11.5 | 0.919 | 0.05764 | 0.0549 | 15.9438
12 | 0.8911 | 0.06241 | 0.0629 | 14.2782
12.5 | 0.8676 | 0.06845 | 0.0677 | 12.6749
13 | 0.8405 | 0.07645 | 0.0697 | 10.9941
13.5 | 0.7878 | 0.08817 | 0.0678 | 8.935
14 | 0.7292 | 0.10327 | 0.0611 | 7.0611
14.5 | 0.6783 | 0.12093 | 0.0511 | 5.609
15 | 0.6467 | 0.13831 | 0.0411 | 4.6757
15.5 | 0.6339 | 0.15216 | 0.0335 | 4.166
16 | 0.6362 | 0.1634 | 0.0278 | 3.8935
16.5 | 0.6403 | 0.1748 | 0.0217 | 3.663

## 17. Re 250k Mach 0.00 (1)
BIGFOIL.COM POLAR EXPORT
NACA67-418 a=0.8
NACA67-418 a=0.8 |  |  |  | Cl Max: | 1.582 | at alpha= | 12.5 | deg
JavaFoil+Calcfoil stall+Eppler ext transition |  |  |  | L/D Max: | 81.216 | at alpha= | 5.5 | deg
Re: | 250000 |  |  | Cd Min: | 0.01052 | at alpha= | 0 | deg
Mach: | 0 |  |  | Cl=0 at alpha= | -3.3033 | deg
|  |  |  | @ Cl=0.1, Cd= | 0.010818
|  |  |  | @ Cl=0.4, Cd= | 0.01052
|  |  |  | @ Cl=0.6, Cd= | 0.010944
alpha (deg) | Cl | Cd | Cm | Cl/Cd
-20 | -0.882 | 0.2073 | -0.011 | -4.254
-19.5 | -0.895 | 0.19383 | -0.012 | -4.616
-19 | -0.906 | 0.18563 | -0.012 | -4.88
-18.5 | -0.915 | 0.17435 | -0.013 | -5.249
-18 | -0.922 | 0.16482 | -0.013 | -5.595
-17.5 | -0.927 | 0.15753 | -0.014 | -5.882
-17 | -0.925 | 0.14871 | -0.014 | -6.221
-16.5 | -0.919 | 0.14174 | -0.015 | -6.482
-16 | -0.91 | 0.13466 | -0.016 | -6.759
-15.5 | -0.899 | 0.12722 | -0.016 | -7.066
-15 | -0.885 | 0.12046 | -0.017 | -7.35
-14.5 | -0.87 | 0.11332 | -0.018 | -7.675
-14 | -0.852 | 0.10698 | -0.019 | -7.96
-13.5 | -0.83 | 0.10139 | -0.019 | -8.19
-13 | -0.808 | 0.09458 | -0.021 | -8.538
-12.5 | -0.782 | 0.08951 | -0.022 | -8.741
-12 | -0.754 | 0.08424 | -0.023 | -8.951
-11.5 | -0.724 | 0.07884 | -0.025 | -9.184
-11 | -0.691 | 0.07433 | -0.026 | -9.301
-10.5 | -0.657 | 0.06964 | -0.027 | -9.429
-10 | -0.62 | 0.06562 | -0.028 | -9.444
-9.5 | -0.582 | 0.06101 | -0.03 | -9.541
-9 | -0.551 | 0.05199 | -0.038 | -10.597
-8.5 | -0.599 | 0.01814 | -0.057 | -33.049
-8 | -0.548 | 0.01753 | -0.059 | -31.237
-7.5 | -0.494 | 0.01672 | -0.06 | -29.538
-7 | -0.439 | 0.01621 | -0.062 | -27.056
-6.5 | -0.382 | 0.01568 | -0.063 | -24.354
-6 | -0.324 | 0.01522 | -0.065 | -21.291
-5.5 | -0.265 | 0.01482 | -0.066 | -17.904
-5 | -0.206 | 0.01445 | -0.068 | -14.239
-4.5 | -0.146 | 0.0141 | -0.069 | -10.322
-4 | -0.085 | 0.01378 | -0.071 | -6.157
-3.5 | -0.024 | 0.01349 | -0.072 | -1.751
-3 | 0.037 | 0.01089 | -0.071 | 3.376
-2.5 | 0.097 | 0.01082 | -0.072 | 8.932
-2 | 0.157 | 0.01078 | -0.074 | 14.572
-1.5 | 0.217 | 0.01074 | -0.075 | 20.24
-1 | 0.278 | 0.01073 | -0.077 | 25.859
-0.5 | 0.338 | 0.01075 | -0.078 | 31.429
0 | 0.4 | 0.01052 | -0.079 | 38.015
0.5 | 0.46 | 0.01064 | -0.081 | 43.239
1 | 0.52 | 0.01074 | -0.082 | 48.392
1.5 | 0.58 | 0.01089 | -0.083 | 53.196
2 | 0.639 | 0.01105 | -0.085 | 57.867
2.5 | 0.699 | 0.01123 | -0.086 | 62.273
3 | 0.754 | 0.01144 | -0.087 | 65.918
3.5 | 0.812 | 0.01167 | -0.089 | 69.597
4 | 0.87 | 0.01191 | -0.09 | 73.055
4.5 | 0.927 | 0.01216 | -0.092 | 76.267
5 | 0.984 | 0.01247 | -0.093 | 78.908
5.5 | 1.04 | 0.0128 | -0.094 | 81.216
6 | 1.113 | 0.0212 | -0.099 | 52.49
6.5 | 1.165 | 0.02209 | -0.1 | 52.746
7 | 1.216 | 0.02295 | -0.102 | 52.998
7.5 | 1.265 | 0.0238 | -0.103 | 53.149
8 | 1.311 | 0.02466 | -0.105 | 53.162
8.5 | 1.355 | 0.02568 | -0.106 | 52.769
9 | 1.396 | 0.02708 | -0.107 | 51.552
9.5 | 1.434 | 0.02808 | -0.109 | 51.072
10 | 1.469 | 0.02944 | -0.11 | 49.878
10.5 | 1.5 | 0.03057 | -0.112 | 49.062
11 | 1.527 | 0.03188 | -0.113 | 47.918
11.5 | 1.551 | 0.03328 | -0.115 | 46.611
12 | 1.571 | 0.03472 | -0.116 | 45.243
12.5 | 1.582 | 0.03635 | -0.117 | 43.516
13 | 1.349 | 0.08881 | -0.076 | 15.186
13.5 | 1.337 | 0.09964 | -0.066 | 13.415
14 | 1.333 | 0.10599 | -0.064 | 12.578
14.5 | 1.326 | 0.11371 | -0.061 | 11.664
15 | 1.318 | 0.12031 | -0.061 | 10.957
15.5 | 1.306 | 0.12934 | -0.059 | 10.1
16 | 1.292 | 0.13654 | -0.059 | 9.464
16.5 | 1.274 | 0.14385 | -0.055 | 8.857
17 | 1.253 | 0.14995 | -0.048 | 8.355
17.5 | 1.232 | 0.15919 | -0.049 | 7.738

## 18. Re 250k Mach 0.00 (2)
BIGFOIL.COM POLAR EXPORT
NACA67-418 a=0.8
NACA67-418 a=0.8 |  |  |  | Cl Max: | 1.1356 | at alpha= | 18.5 | deg
XFOIL ncrit=9 |  |  |  | L/D Max: | 39.5352 | at alpha= | 8.5 | deg
Re: | 250000 |  |  | Cd Min: | 0.11665 | at alpha= | 20 | deg
Mach: | 0 |  |  | Cl=0 at alpha= | 1.2059 | deg
|  |  |  | @ Cl=0.1, Cd= | 0.033995
|  |  |  | @ Cl=0.4, Cd= | 0.029692
|  |  |  | @ Cl=0.6, Cd= | 0.024741
alpha (deg) | Cl | Cd | Cm | Cl/Cd
-14 | -0.145 | 0.10203 | -0.1644 | -1.4212
-13.5 | -0.143 | 0.10033 | -0.1596 | -1.4253
-13 | -0.1562 | 0.09719 | -0.1556 | -1.6072
-12.5 | -0.1847 | 0.09005 | -0.1555 | -2.0511
-11 | -0.5651 | 0.08302 | -0.101 | -6.8068
-10 | -0.8768 | 0.06473 | -0.0479 | -13.5455
-9.5 | -0.9016 | 0.0589 | -0.0372 | -15.3073
-9 | -0.9264 | 0.04779 | -0.0255 | -19.3848
-8.5 | -0.8849 | 0.04488 | -0.0248 | -19.717
-8 | -0.8821 | 0.04203 | -0.0161 | -20.9874
-7.5 | -0.8369 | 0.04008 | -0.0153 | -20.8807
-7 | -0.7841 | 0.03919 | -0.0157 | -20.0077
-6.5 | -0.7658 | 0.03752 | -0.0095 | -20.4104
-6 | -0.7195 | 0.03578 | -0.0088 | -20.109
-5.5 | -0.6642 | 0.03554 | -0.0096 | -18.6888
-4.5 | -0.5993 | 0.03396 | -0.0029 | -17.6472
-4 | -0.5455 | 0.03382 | -0.0036 | -16.1295
-3.5 | -0.5291 | 0.03295 | 0.0027 | -16.0577
-3 | -0.4775 | 0.03283 | 0.0026 | -14.5446
-2.5 | -0.453 | 0.03185 | 0.0072 | -14.2229
-2 | -0.4364 | 0.02967 | 0.0156 | -14.7085
-1.5 | -0.3886 | 0.02961 | 0.0193 | -13.1239
-1 | -0.3271 | 0.03101 | 0.0204 | -10.5482
-0.5 | -0.2958 | 0.03147 | 0.026 | -9.3994
1.5 | 0.051 | 0.03664 | 0.0029 | 1.3919
2.5 | 0.0551 | 0.03438 | 0.0218 | 1.6027
3 | 0.125 | 0.03378 | 0.0187 | 3.7004
3.5 | 0.1634 | 0.03354 | 0.0204 | 4.8718
4 | 0.2333 | 0.03278 | 0.0175 | 7.1171
4.5 | 0.2686 | 0.03209 | 0.0203 | 8.3702
5.5 | 0.3566 | 0.03051 | 0.0234 | 11.688
6 | 0.4335 | 0.02906 | 0.0198 | 14.9174
6.5 | 0.5228 | 0.02664 | 0.0149 | 19.6246
7.5 | 0.6354 | 0.02387 | 0.0147 | 26.6192
8 | 0.704 | 0.02208 | 0.0131 | 31.8841
8.5 | 0.7911 | 0.02001 | 0.0086 | 39.5352
9 | 0.8194 | 0.02149 | 0.0113 | 38.1294
9.5 | 0.8253 | 0.02441 | 0.0161 | 33.8099
10 | 0.8391 | 0.02755 | 0.0188 | 30.4574
10.5 | 0.857 | 0.03081 | 0.0206 | 27.8156
11 | 0.8838 | 0.03356 | 0.0214 | 26.3349
11.5 | 0.9013 | 0.03543 | 0.0245 | 25.4389
12 | 0.906 | 0.03671 | 0.0303 | 24.6799
12.5 | 0.9254 | 0.03891 | 0.033 | 23.7831
13 | 0.9521 | 0.0409 | 0.0345 | 23.2787
13.5 | 0.9785 | 0.04317 | 0.0361 | 22.6662
14 | 1.005 | 0.04544 | 0.0375 | 22.1171
14.5 | 1.0339 | 0.04779 | 0.0387 | 21.6342
15 | 1.0559 | 0.05052 | 0.0399 | 20.9006
15.5 | 1.0844 | 0.05333 | 0.041 | 20.3338
16 | 1.1039 | 0.05657 | 0.0422 | 19.5139
16.5 | 1.1294 | 0.05992 | 0.0429 | 18.8485
17 | 1.13 | 0.06499 | 0.0445 | 17.3873
17.5 | 1.1325 | 0.07012 | 0.0454 | 16.1509
18 | 1.1329 | 0.07562 | 0.0457 | 14.9815
18.5 | 1.1356 | 0.08154 | 0.0456 | 13.9269
19 | 1.1046 | 0.0914 | 0.0444 | 12.0853
19.5 | 1.065 | 0.10318 | 0.0411 | 10.3218
20 | 1.0224 | 0.11665 | 0.0354 | 8.7647

## 19. Re 250k Mach 0.10 (1)
BIGFOIL.COM POLAR EXPORT
NACA67-418 a=0.8
NACA67-418 a=0.8 |  |  |  | Cl Max: | 1.574 | at alpha= | 12.5 | deg
JavaFoil+Calcfoil stall+Eppler ext transition |  |  |  | L/D Max: | 81.09 | at alpha= | 5.5 | deg
Re: | 250000 |  |  | Cd Min: | 0.01057 | at alpha= | 0 | deg
Mach: | 0.1 |  |  | Cl=0 at alpha= | -3.3033 | deg
|  |  |  | @ Cl=0.1, Cd= | 0.010857
|  |  |  | @ Cl=0.4, Cd= | 0.010577
|  |  |  | @ Cl=0.6, Cd= | 0.010969
alpha (deg) | Cl | Cd | Cm | Cl/Cd
-20 | -0.843 | 0.21329 | -0.011 | -3.951
-19.5 | -0.859 | 0.19839 | -0.012 | -4.33
-19 | -0.874 | 0.18948 | -0.012 | -4.612
-18.5 | -0.886 | 0.18073 | -0.013 | -4.905
-18 | -0.897 | 0.17251 | -0.013 | -5.199
-17.5 | -0.905 | 0.16038 | -0.014 | -5.642
-17 | -0.906 | 0.152 | -0.014 | -5.961
-16.5 | -0.902 | 0.14302 | -0.015 | -6.308
-16 | -0.896 | 0.13573 | -0.016 | -6.6
-15.5 | -0.887 | 0.12863 | -0.016 | -6.897
-15 | -0.875 | 0.12113 | -0.017 | -7.228
-14.5 | -0.862 | 0.11414 | -0.018 | -7.548
-14 | -0.845 | 0.10868 | -0.019 | -7.775
-13.5 | -0.825 | 0.10211 | -0.019 | -8.082
-13 | -0.804 | 0.09583 | -0.021 | -8.389
-12.5 | -0.78 | 0.09051 | -0.022 | -8.615
-12 | -0.752 | 0.08443 | -0.023 | -8.911
-11.5 | -0.723 | 0.07942 | -0.025 | -9.108
-11 | -0.691 | 0.07477 | -0.026 | -9.245
-10.5 | -0.657 | 0.06985 | -0.027 | -9.406
-10 | -0.621 | 0.06593 | -0.028 | -9.413
-9.5 | -0.584 | 0.06091 | -0.031 | -9.586
-9 | -0.547 | 0.05507 | -0.035 | -9.94
-8.5 | -0.601 | 0.01824 | -0.057 | -32.953
-8 | -0.549 | 0.01758 | -0.059 | -31.256
-7.5 | -0.496 | 0.01684 | -0.061 | -29.428
-7 | -0.44 | 0.0163 | -0.062 | -27.015
-6.5 | -0.383 | 0.01574 | -0.064 | -24.363
-6 | -0.326 | 0.01529 | -0.065 | -21.287
-5.5 | -0.267 | 0.01488 | -0.066 | -17.909
-5 | -0.207 | 0.0145 | -0.068 | -14.257
-4.5 | -0.146 | 0.01416 | -0.069 | -10.331
-4 | -0.085 | 0.01384 | -0.071 | -6.156
-3.5 | -0.024 | 0.01354 | -0.072 | -1.753
-3 | 0.037 | 0.01092 | -0.071 | 3.383
-2.5 | 0.097 | 0.01086 | -0.073 | 8.943
-2 | 0.158 | 0.01079 | -0.074 | 14.641
-1.5 | 0.218 | 0.01076 | -0.076 | 20.29
-1 | 0.279 | 0.01076 | -0.077 | 25.92
-0.5 | 0.339 | 0.01078 | -0.078 | 31.486
0 | 0.402 | 0.01057 | -0.08 | 38.023
0.5 | 0.462 | 0.01068 | -0.081 | 43.248
1 | 0.523 | 0.0108 | -0.082 | 48.397
1.5 | 0.583 | 0.01092 | -0.084 | 53.359
2 | 0.642 | 0.01109 | -0.085 | 57.908
2.5 | 0.703 | 0.01128 | -0.087 | 62.295
3 | 0.758 | 0.01147 | -0.088 | 66.084
3.5 | 0.816 | 0.01172 | -0.089 | 69.6
4 | 0.874 | 0.01196 | -0.091 | 73.125
4.5 | 0.932 | 0.01222 | -0.092 | 76.212
5 | 0.989 | 0.01253 | -0.093 | 78.919
5.5 | 1.044 | 0.01288 | -0.095 | 81.09
6 | 1.118 | 0.02135 | -0.099 | 52.361
6.5 | 1.17 | 0.02224 | -0.101 | 52.619
7 | 1.221 | 0.02313 | -0.102 | 52.793
7.5 | 1.27 | 0.02398 | -0.104 | 52.951
8 | 1.316 | 0.02487 | -0.105 | 52.916
8.5 | 1.359 | 0.0259 | -0.106 | 52.488
9 | 1.4 | 0.02734 | -0.108 | 51.199
9.5 | 1.437 | 0.02839 | -0.109 | 50.624
10 | 1.471 | 0.02963 | -0.111 | 49.638
10.5 | 1.501 | 0.03093 | -0.112 | 48.541
11 | 1.527 | 0.03234 | -0.114 | 47.235
11.5 | 1.549 | 0.03384 | -0.115 | 45.793
12 | 1.567 | 0.03536 | -0.116 | 44.31
12.5 | 1.574 | 0.03688 | -0.117 | 42.679
13 | 1.326 | 0.09433 | -0.066 | 14.062
13.5 | 1.324 | 0.10119 | -0.063 | 13.08
14 | 1.319 | 0.10808 | -0.062 | 12.205
14.5 | 1.309 | 0.1157 | -0.059 | 11.317
15 | 1.298 | 0.12096 | -0.059 | 10.732
15.5 | 1.282 | 0.12976 | -0.057 | 9.883
16 | 1.264 | 0.13866 | -0.056 | 9.119
16.5 | 1.241 | 0.14398 | -0.048 | 8.623
17 | 1.218 | 0.1538 | -0.049 | 7.922
17.5 | 1.193 | 0.16392 | -0.049 | 7.277

## 20. Re 250k Mach 0.10 (2)
BIGFOIL.COM POLAR EXPORT
NACA67-418 a=0.8
NACA67-418 a=0.8 |  |  |  | Cl Max: | 1.1198 | at alpha= | 16.5 | deg
XFOIL ncrit=9 |  |  |  | L/D Max: | 39.1287 | at alpha= | 8.5 | deg
Re: | 250000 |  |  | Cd Min: | 0.10908 | at alpha= | 19.5 | deg
Mach: | 0.1 |  |  | Cl=0 at alpha= | 1.1384 | deg
|  |  |  | @ Cl=0.1, Cd= | 0.034135
|  |  |  | @ Cl=0.4, Cd= | 0.029469
|  |  |  | @ Cl=0.6, Cd= | 0.024796
alpha (deg) | Cl | Cd | Cm | Cl/Cd
-14 | -0.1444 | 0.10364 | -0.1639 | -1.3933
-13.5 | -0.1419 | 0.10199 | -0.1588 | -1.3913
-13 | -0.1508 | 0.0987 | -0.1554 | -1.5279
-11.5 | -0.3863 | 0.08855 | -0.1201 | -4.3625
-11 | -0.4987 | 0.08294 | -0.1083 | -6.0128
-9.5 | -0.8887 | 0.06065 | -0.0405 | -14.6529
-9 | -0.9225 | 0.04921 | -0.0279 | -18.7462
-8.5 | -0.8849 | 0.04596 | -0.0265 | -19.2537
-8 | -0.8845 | 0.0429 | -0.0173 | -20.6177
-7.5 | -0.84 | 0.04073 | -0.0163 | -20.6236
-7 | -0.787 | 0.03972 | -0.0166 | -19.8137
-6.5 | -0.7723 | 0.03801 | -0.0096 | -20.3183
-6 | -0.7229 | 0.0361 | -0.0094 | -20.0249
-5.5 | -0.6663 | 0.03582 | -0.0104 | -18.6013
-5 | -0.6031 | 0.0361 | -0.0128 | -16.7064
-4.5 | -0.6013 | 0.03414 | -0.0035 | -17.6128
-4 | -0.5462 | 0.03407 | -0.0042 | -16.0317
-3.5 | -0.5313 | 0.03308 | 0.0024 | -16.0611
-3 | -0.4779 | 0.03303 | 0.002 | -14.4687
-2.5 | -0.4446 | 0.03265 | 0.005 | -13.6172
-2 | -0.4476 | 0.02897 | 0.0172 | -15.4505
-1.5 | -0.3893 | 0.02965 | 0.019 | -13.1298
-1 | -0.325 | 0.03113 | 0.0198 | -10.4401
0 | -0.247 | 0.0332 | 0.0297 | -7.4398
0.5 | -0.0981 | 0.0369 | 0.012 | -2.6585
1 | -0.0212 | 0.03684 | 0.0069 | -0.57546
1.5 | 0.0554 | 0.03673 | 0.0023 | 1.5083
2 | 0.0846 | 0.03623 | 0.0058 | 2.3351
3 | 0.0983 | 0.03415 | 0.023 | 2.8785
3.5 | 0.165 | 0.03357 | 0.0205 | 4.9151
4.5 | 0.2725 | 0.03213 | 0.0201 | 8.4812
5 | 0.3088 | 0.03135 | 0.023 | 9.8501
5.5 | 0.3786 | 0.02975 | 0.0211 | 12.7261
6 | 0.4358 | 0.029 | 0.0201 | 15.0276
8 | 0.7096 | 0.02199 | 0.0132 | 32.2692
8.5 | 0.7904 | 0.0202 | 0.0098 | 39.1287
9 | 0.8166 | 0.02182 | 0.0127 | 37.4244
9.5 | 0.8222 | 0.02481 | 0.0175 | 33.1399
10 | 0.8353 | 0.02802 | 0.0203 | 29.8108
10.5 | 0.854 | 0.03127 | 0.022 | 27.3105
11 | 0.8805 | 0.03407 | 0.0229 | 25.8439
11.5 | 0.9003 | 0.03604 | 0.0257 | 24.9806
12 | 0.905 | 0.03724 | 0.0316 | 24.3018
12.5 | 0.9246 | 0.03943 | 0.0342 | 23.4492
13 | 0.9509 | 0.04152 | 0.0359 | 22.9022
13.5 | 0.9779 | 0.04378 | 0.0375 | 22.3367
14 | 1.0043 | 0.04613 | 0.0388 | 21.7711
14.5 | 1.0326 | 0.04861 | 0.0401 | 21.2425
15 | 1.0582 | 0.05126 | 0.0412 | 20.6438
15.5 | 1.082 | 0.05444 | 0.0426 | 19.8751
16 | 1.1011 | 0.05782 | 0.0438 | 19.0436
16.5 | 1.1198 | 0.0618 | 0.0447 | 18.1197
17 | 1.1177 | 0.06733 | 0.0463 | 16.6003
17.5 | 1.1162 | 0.07306 | 0.047 | 15.2779
18 | 1.1119 | 0.07925 | 0.047 | 14.0303
18.5 | 1.1052 | 0.08623 | 0.0463 | 12.8169
19 | 1.0766 | 0.09642 | 0.0443 | 11.1657
19.5 | 1.0347 | 0.10908 | 0.0398 | 9.4857

## 21. Re 250k Mach 0.25 (1)
BIGFOIL.COM POLAR EXPORT
NACA67-418 a=0.8
NACA67-418 a=0.8 |  |  |  | Cl Max: | 1.521 | at alpha= | 11.5 | deg
JavaFoil+Calcfoil stall+Eppler ext transition |  |  |  | L/D Max: | 80.825 | at alpha= | 5.5 | deg
Re: | 250000 |  |  | Cd Min: | 0.01078 | at alpha= | 0 | deg
Mach: | 0.25 |  |  | Cl=0 at alpha= | -3.3064 | deg
|  |  |  | @ Cl=0.1, Cd= | 0.01104
|  |  |  | @ Cl=0.4, Cd= | 0.010822
|  |  |  | @ Cl=0.6, Cd= | 0.011185
alpha (deg) | Cl | Cd | Cm | Cl/Cd
-19.5 | -0.534 | 0.26408 | -0.013 | -2.024
-19 | -0.585 | 0.24317 | -0.013 | -2.404
-18.5 | -0.63 | 0.22788 | -0.012 | -2.764
-18 | -0.672 | 0.20913 | -0.013 | -3.215
-17.5 | -0.711 | 0.19322 | -0.014 | -3.678
-17 | -0.738 | 0.17482 | -0.014 | -4.223
-16.5 | -0.757 | 0.16624 | -0.015 | -4.555
-16 | -0.772 | 0.15478 | -0.015 | -4.988
-15.5 | -0.783 | 0.14565 | -0.016 | -5.374
-15 | -0.789 | 0.13273 | -0.017 | -5.945
-14.5 | -0.791 | 0.12525 | -0.018 | -6.314
-14 | -0.788 | 0.11581 | -0.018 | -6.807
-13.5 | -0.781 | 0.10745 | -0.019 | -7.272
-13 | -0.77 | 0.1017 | -0.02 | -7.573
-12.5 | -0.755 | 0.09463 | -0.021 | -7.977
-12 | -0.735 | 0.0886 | -0.021 | -8.299
-11.5 | -0.713 | 0.08284 | -0.024 | -8.609
-11 | -0.686 | 0.078 | -0.025 | -8.799
-10.5 | -0.657 | 0.07218 | -0.027 | -9.102
-10 | -0.624 | 0.06801 | -0.028 | -9.171
-9.5 | -0.588 | 0.06342 | -0.03 | -9.267
-9 | -0.55 | 0.05904 | -0.032 | -9.311
-8.5 | -0.512 | 0.05318 | -0.036 | -9.632
-8 | -0.559 | 0.01819 | -0.06 | -30.721
-7.5 | -0.505 | 0.01745 | -0.062 | -28.955
-7 | -0.45 | 0.01681 | -0.064 | -26.753
-6.5 | -0.392 | 0.01619 | -0.065 | -24.219
-6 | -0.333 | 0.01571 | -0.067 | -21.216
-5.5 | -0.273 | 0.01525 | -0.068 | -17.905
-5 | -0.212 | 0.01484 | -0.07 | -14.281
-4.5 | -0.15 | 0.01446 | -0.071 | -10.371
-4 | -0.087 | 0.01411 | -0.073 | -6.198
-3.5 | -0.024 | 0.01381 | -0.074 | -1.764
-3 | 0.038 | 0.01111 | -0.073 | 3.417
-2.5 | 0.1 | 0.01104 | -0.075 | 9.034
-2 | 0.162 | 0.01099 | -0.076 | 14.757
-1.5 | 0.224 | 0.01096 | -0.078 | 20.474
-1 | 0.286 | 0.01096 | -0.079 | 26.128
-0.5 | 0.348 | 0.01099 | -0.08 | 31.71
0 | 0.413 | 0.01078 | -0.082 | 38.282
0.5 | 0.474 | 0.01091 | -0.083 | 43.511
1 | 0.537 | 0.01102 | -0.085 | 48.675
1.5 | 0.598 | 0.01118 | -0.086 | 53.511
2 | 0.66 | 0.01134 | -0.087 | 58.159
2.5 | 0.722 | 0.01153 | -0.089 | 62.553
3 | 0.778 | 0.01176 | -0.09 | 66.179
3.5 | 0.838 | 0.01199 | -0.092 | 69.871
4 | 0.897 | 0.01227 | -0.093 | 73.121
4.5 | 0.956 | 0.01255 | -0.094 | 76.185
5 | 1.014 | 0.01287 | -0.096 | 78.738
5.5 | 1.071 | 0.01325 | -0.097 | 80.825
6 | 1.145 | 0.02213 | -0.101 | 51.747
6.5 | 1.198 | 0.02316 | -0.102 | 51.736
7 | 1.248 | 0.02414 | -0.105 | 51.725
7.5 | 1.296 | 0.02519 | -0.106 | 51.458
8 | 1.341 | 0.0261 | -0.108 | 51.363
8.5 | 1.381 | 0.02716 | -0.109 | 50.87
9 | 1.418 | 0.02893 | -0.111 | 49.025
9.5 | 1.45 | 0.03026 | -0.112 | 47.926
10 | 1.478 | 0.03185 | -0.113 | 46.392
10.5 | 1.499 | 0.03321 | -0.115 | 45.156
11 | 1.515 | 0.03474 | -0.116 | 43.62
11.5 | 1.521 | 0.03665 | -0.117 | 41.503
12 | 1.279 | 0.08848 | -0.063 | 14.452
12.5 | 1.271 | 0.09414 | -0.062 | 13.503
13 | 1.254 | 0.10245 | -0.057 | 12.241
13.5 | 1.23 | 0.10859 | -0.046 | 11.325
14 | 1.203 | 0.1177 | -0.047 | 10.218
14.5 | 1.169 | 0.12568 | -0.047 | 9.3
15 | 1.128 | 0.13289 | -0.046 | 8.491
15.5 | 1.082 | 0.14486 | -0.047 | 7.471
16 | 1.03 | 0.15415 | -0.046 | 6.683
16.5 | 0.973 | 0.17133 | -0.046 | 5.679

## 22. Re 250k Mach 0.25 (2)
BIGFOIL.COM POLAR EXPORT
NACA67-418 a=0.8
NACA67-418 a=0.8 |  |  |  | Cl Max: | 0.3735 | at alpha= | 5.5 | deg
XFOIL ncrit=9 |  |  |  | L/D Max: | 12.1899 | at alpha= | 5.5 | deg
Re: | 250000 |  |  | Cd Min: | 0.11503 | at alpha= | -11 | deg
Mach: | 0.25 |  |  | Cl=0 at alpha= | 1.0683 | deg
|  |  |  | @ Cl=0.1, Cd= | 0.03653
|  |  |  | @ Cl=0.4, Cd= | 0.03064
|  |  |  | @ Cl=0.6, Cd= | 0.03064
alpha (deg) | Cl | Cd | Cm | Cl/Cd
-13 | -0.1217 | 0.10508 | -0.1567 | -1.1582
-12.5 | -0.1321 | 0.09776 | -0.1592 | -1.3513
-12 | -0.2541 | 0.10675 | -0.1235 | -2.3803
-11 | -0.4834 | 0.11503 | -0.0702 | -4.2024
-10.5 | -0.4803 | 0.08807 | -0.1035 | -5.4536
-10 | -0.7936 | 0.07187 | -0.0669 | -11.0422
-9.5 | -0.7897 | 0.06706 | -0.0629 | -11.776
-9 | -0.8369 | 0.06216 | -0.0484 | -13.4636
-8.5 | -0.8523 | 0.05452 | -0.0403 | -15.6328
-8 | -0.877 | 0.0494 | -0.0271 | -17.753
-7.5 | -0.8479 | 0.04519 | -0.0233 | -18.763
-7 | -0.7987 | 0.04323 | -0.0226 | -18.4756
-6.5 | -0.7948 | 0.04026 | -0.0131 | -19.7417
-6 | -0.7411 | 0.0383 | -0.0128 | -19.3499
-5.5 | -0.6766 | 0.03769 | -0.0147 | -17.9517
-5 | -0.6645 | 0.03616 | -0.0069 | -18.3767
-4.5 | -0.6097 | 0.03539 | -0.007 | -17.228
-3.5 | -0.5368 | 0.03422 | -0.0005 | -15.6867
-3 | -0.4743 | 0.03438 | -0.002 | -13.7958
-2.5 | -0.4407 | 0.03269 | 0.0023 | -13.4812
-2 | -0.4302 | 0.02904 | 0.0114 | -14.814
-1.5 | -0.3896 | 0.02979 | 0.0168 | -13.0782
-1 | -0.3535 | 0.03072 | 0.0223 | -11.5072
-0.5 | -0.2891 | 0.0322 | 0.0238 | -8.9783
0.5 | -0.0367 | 0.03856 | -0.0008 | -0.95176
1 | -0.0047 | 0.03796 | 0.0033 | -0.12381
2 | 0.0641 | 0.03688 | 0.0098 | 1.7381
2.5 | 0.1266 | 0.03627 | 0.0084 | 3.4905
3.5 | 0.1732 | 0.03374 | 0.0211 | 5.1334
4 | 0.2162 | 0.03343 | 0.0224 | 6.4672
5 | 0.3334 | 0.03149 | 0.0215 | 10.5875
5.5 | 0.3735 | 0.03064 | 0.0242 | 12.1899

## 23. Re 250k Mach 0.50 (1)
BIGFOIL.COM POLAR EXPORT
NACA67-418 a=0.8
NACA67-418 a=0.8 |  |  |  | Cl Max: | 1.377 | at alpha= | 8 | deg
JavaFoil+Calcfoil stall+Eppler ext transition |  |  |  | L/D Max: | 76.906 | at alpha= | 5 | deg
Re: | 250000 |  |  | Cd Min: | 0.01176 | at alpha= | 0 | deg
Mach: | 0.5 |  |  | Cl=0 at alpha= | -3.3071 | deg
|  |  |  | @ Cl=0.1, Cd= | 0.012319
|  |  |  | @ Cl=0.4, Cd= | 0.011836
|  |  |  | @ Cl=0.6, Cd= | 0.012086
alpha (deg) | Cl | Cd | Cm | Cl/Cd
-20 | -0.943 | 0.27438 | -0.017 | -3.438
-19.5 | -0.916 | 0.26634 | -0.018 | -3.438
-19 | -0.888 | 0.2559 | -0.019 | -3.471
-18.5 | -0.861 | 0.24395 | -0.02 | -3.528
-18 | -0.833 | 0.2472 | -0.02 | -3.37
-17.5 | -0.803 | 0.23994 | -0.02 | -3.348
-17 | -0.775 | 0.22764 | -0.021 | -3.406
-16.5 | -0.747 | 0.2246 | -0.022 | -3.328
-16 | -0.72 | 0.22117 | -0.022 | -3.253
-15.5 | -0.692 | 0.2034 | -0.023 | -3.401
-15 | -0.663 | 0.20294 | -0.024 | -3.268
-14.5 | -0.634 | 0.19332 | -0.023 | -3.28
-14 | -0.606 | 0.1825 | -0.024 | -3.321
-13.5 | -0.578 | 0.17814 | -0.025 | -3.245
-13 | -0.55 | 0.18125 | -0.025 | -3.035
-12.5 | -0.522 | 0.17818 | -0.026 | -2.929
-12 | -0.493 | 0.15945 | -0.025 | -3.092
-11.5 | -0.465 | 0.15522 | -0.025 | -2.993
-11 | -0.436 | 0.14274 | -0.026 | -3.057
-10.5 | -0.408 | 0.12953 | -0.027 | -3.151
-10 | -0.379 | 0.11278 | -0.025 | -3.364
-9.5 | -0.351 | 0.10941 | -0.026 | -3.21
-9 | -0.456 | 0.0778 | -0.026 | -5.855
-8.5 | -0.487 | 0.06553 | -0.028 | -7.425
-8 | -0.472 | 0.05879 | -0.033 | -8.034
-7.5 | -0.441 | 0.05396 | -0.036 | -8.171
-7 | -0.401 | 0.04916 | -0.04 | -8.163
-6.5 | -0.424 | 0.01861 | -0.072 | -22.809
-6 | -0.364 | 0.01757 | -0.074 | -20.717
-5.5 | -0.3 | 0.01691 | -0.076 | -17.758
-5 | -0.234 | 0.01639 | -0.077 | -14.272
-4.5 | -0.166 | 0.01591 | -0.079 | -10.442
-4 | -0.097 | 0.01545 | -0.081 | -6.279
-3.5 | -0.027 | 0.01504 | -0.082 | -1.799
-3 | 0.043 | 0.0147 | -0.084 | 2.951
-2.5 | 0.111 | 0.01186 | -0.083 | 9.383
-2 | 0.181 | 0.0118 | -0.085 | 15.348
-1.5 | 0.25 | 0.01181 | -0.086 | 21.196
-1 | 0.32 | 0.01182 | -0.088 | 27.051
-0.5 | 0.389 | 0.01185 | -0.089 | 32.844
0 | 0.46 | 0.01176 | -0.091 | 39.113
0.5 | 0.529 | 0.01193 | -0.093 | 44.342
1 | 0.598 | 0.01208 | -0.094 | 49.521
1.5 | 0.667 | 0.01227 | -0.096 | 54.392
2 | 0.736 | 0.01251 | -0.097 | 58.821
2.5 | 0.805 | 0.01274 | -0.099 | 63.186
3 | 0.867 | 0.01303 | -0.1 | 66.511
3.5 | 0.933 | 0.01339 | -0.102 | 69.68
4 | 0.998 | 0.01372 | -0.104 | 72.723
4.5 | 1.061 | 0.01418 | -0.105 | 74.868
5 | 1.123 | 0.0146 | -0.107 | 76.906
5.5 | 1.202 | 0.02538 | -0.11 | 47.369
6 | 1.258 | 0.02677 | -0.112 | 46.994
6.5 | 1.306 | 0.02826 | -0.113 | 46.204
7 | 1.345 | 0.02958 | -0.115 | 45.461
7.5 | 1.371 | 0.03209 | -0.116 | 42.714
8 | 1.377 | 0.03423 | -0.118 | 40.216
8.5 | 1.345 | 0.03591 | -0.119 | 37.44
9 | 1.015 | 0.07194 | -0.043 | 14.11
9.5 | 0.719 | 0.10044 | -0.044 | 7.158
10 | 0.746 | 0.11731 | -0.043 | 6.36
10.5 | 0.774 | 0.13525 | -0.051 | 5.726
11 | 0.803 | 0.1474 | -0.058 | 5.449
11.5 | 0.83 | 0.15105 | -0.059 | 5.498
12 | 0.858 | 0.15648 | -0.06 | 5.481
12.5 | 0.887 | 0.17166 | -0.066 | 5.166
13 | 0.914 | 0.17558 | -0.067 | 5.205

## 24. Re 250k Mach 0.50 (2)
BIGFOIL.COM POLAR EXPORT
NACA67-418 a=0.8
NACA67-418 a=0.8 |  |  |  | Cl Max: | 0.9039 | at alpha= | 12.5 | deg
XFOIL ncrit=9 |  |  |  | L/D Max: | 28.7416 | at alpha= | 8 | deg
Re: | 250000 |  |  | Cd Min: | 0.20115 | at alpha= | -20 | deg
Mach: | 0.5 |  |  | Cl=0 at alpha= | 0.77214 | deg
|  |  |  | @ Cl=0.1, Cd= | 0.038664
|  |  |  | @ Cl=0.4, Cd= | 0.032317
|  |  |  | @ Cl=0.6, Cd= | 0.027803
alpha (deg) | Cl | Cd | Cm | Cl/Cd
-20 | -0.1756 | 0.20115 | -0.1478 | -0.87298
-19 | -0.1408 | 0.18841 | -0.1544 | -0.74731
-18.5 | -0.1235 | 0.18261 | -0.1574 | -0.6763
-18 | -0.1449 | 0.18006 | -0.1597 | -0.80473
-17.5 | -0.1193 | 0.17268 | -0.1584 | -0.69087
-17 | -0.1025 | 0.16789 | -0.1586 | -0.61052
-16.5 | -0.0925 | 0.16228 | -0.1611 | -0.57
-16 | -0.1124 | 0.15731 | -0.1663 | -0.71451
-15.5 | -0.0754 | 0.15 | -0.1658 | -0.50267
-15 | -0.116 | 0.15201 | -0.15 | -0.76311
-14.5 | -0.1427 | 0.15149 | -0.1392 | -0.94198
-14 | -0.1586 | 0.14787 | -0.1361 | -1.0726
-13.5 | -0.1862 | 0.14175 | -0.1367 | -1.3136
-13 | -0.1648 | 0.13703 | -0.1345 | -1.2027
-12.5 | -0.1496 | 0.13112 | -0.1366 | -1.1409
-12 | -0.2162 | 0.13312 | -0.1172 | -1.6241
-11.5 | -0.2834 | 0.12856 | -0.1124 | -2.2044
-10 | -0.4107 | 0.11963 | -0.0841 | -3.4331
-9 | -0.52 | 0.08673 | -0.0917 | -5.9956
-8.5 | -0.5629 | 0.07671 | -0.094 | -7.338
-8 | -0.6316 | 0.07072 | -0.0826 | -8.931
-7.5 | -0.6751 | 0.06466 | -0.0748 | -10.4408
-7 | -0.7442 | 0.06134 | -0.0566 | -12.1324
-6.5 | -0.7615 | 0.05618 | -0.0468 | -13.5546
-6 | -0.7863 | 0.05196 | -0.0334 | -15.1328
-4.5 | -0.6876 | 0.0417 | -0.0166 | -16.4892
-4 | -0.621 | 0.03939 | -0.0155 | -15.7654
-3.5 | -0.5437 | 0.03756 | -0.016 | -14.4755
-2.5 | -0.4451 | 0.03552 | -0.0092 | -12.531
-2 | -0.4182 | 0.03454 | -0.0025 | -12.1077
-1 | -0.3961 | 0.03131 | 0.0199 | -12.6509
-0.5 | -0.3505 | 0.0332 | 0.0268 | -10.5572
0 | -0.2808 | 0.03508 | 0.0293 | -8.0046
0.5 | -0.0169 | 0.04171 | -0.0061 | -0.40518
1.5 | 0.0452 | 0.04083 | 0.0038 | 1.107
2.5 | 0.0941 | 0.03872 | 0.018 | 2.4303
3.5 | 0.2041 | 0.03767 | 0.0196 | 5.4181
4 | 0.2409 | 0.03639 | 0.0247 | 6.62
4.5 | 0.2472 | 0.0349 | 0.0356 | 7.0831
5 | 0.3038 | 0.03418 | 0.0365 | 8.8882
5.5 | 0.3938 | 0.03239 | 0.0333 | 12.1581
6 | 0.4448 | 0.03179 | 0.0353 | 13.9918
6.5 | 0.5264 | 0.02941 | 0.0346 | 17.8987
7 | 0.5761 | 0.02849 | 0.0378 | 20.2211
7.5 | 0.6586 | 0.02612 | 0.0378 | 25.2144
8 | 0.7309 | 0.02543 | 0.0381 | 28.7416
8.5 | 0.7421 | 0.02787 | 0.0445 | 26.6272
9 | 0.7384 | 0.03132 | 0.0516 | 23.576
9.5 | 0.7447 | 0.0355 | 0.0557 | 20.9775
10 | 0.7618 | 0.03947 | 0.0583 | 19.3007
10.5 | 0.7865 | 0.0431 | 0.0602 | 18.2483
11 | 0.8193 | 0.04658 | 0.0613 | 17.5891
11.5 | 0.8567 | 0.04999 | 0.062 | 17.1374
12 | 0.8897 | 0.05392 | 0.0628 | 16.5004
12.5 | 0.9039 | 0.05805 | 0.0657 | 15.5711
13 | 0.896 | 0.06296 | 0.0701 | 14.2313
13.5 | 0.8871 | 0.06988 | 0.0713 | 12.6946
14 | 0.8681 | 0.07871 | 0.0704 | 11.0291
14.5 | 0.8328 | 0.09062 | 0.0662 | 9.19
15 | 0.7903 | 0.10497 | 0.0587 | 7.5288
15.5 | 0.7426 | 0.1221 | 0.048 | 6.0819
16 | 0.6942 | 0.14248 | 0.0356 | 4.8723
16.5 | 0.6741 | 0.15861 | 0.0265 | 4.25
17 | 0.678 | 0.16906 | 0.0206 | 4.0104
17.5 | 0.6778 | 0.18167 | 0.0137 | 3.7309

## 25. Re 500k Mach 0.00 (1)
BIGFOIL.COM POLAR EXPORT
NACA67-418 a=0.8
NACA67-418 a=0.8 |  |  |  | Cl Max: | 1.596 | at alpha= | 13.5 | deg
JavaFoil+Calcfoil stall+Eppler ext transition |  |  |  | L/D Max: | 111.486 | at alpha= | 5.5 | deg
Re: | 500000 |  |  | Cd Min: | 0.00772 | at alpha= | 0 | deg
Mach: | 0 |  |  | Cl=0 at alpha= | -3.3033 | deg
|  |  |  | @ Cl=0.1, Cd= | 0.008098
|  |  |  | @ Cl=0.4, Cd= | 0.0077336
|  |  |  | @ Cl=0.6, Cd= | 0.00807
alpha (deg) | Cl | Cd | Cm | Cl/Cd
-20 | -0.882 | 0.18781 | -0.011 | -4.697
-19.5 | -0.895 | 0.17691 | -0.012 | -5.06
-19 | -0.906 | 0.17018 | -0.013 | -5.326
-18.5 | -0.916 | 0.16077 | -0.013 | -5.696
-18 | -0.923 | 0.15375 | -0.014 | -6.006
-17.5 | -0.927 | 0.1451 | -0.014 | -6.39
-17 | -0.926 | 0.13812 | -0.015 | -6.704
-16.5 | -0.921 | 0.1313 | -0.017 | -7.011
-16 | -0.912 | 0.12445 | -0.018 | -7.332
-15.5 | -0.901 | 0.11789 | -0.018 | -7.641
-15 | -0.888 | 0.11169 | -0.019 | -7.951
-14.5 | -0.873 | 0.10433 | -0.021 | -8.364
-14 | -0.855 | 0.09897 | -0.022 | -8.637
-13.5 | -0.834 | 0.09359 | -0.023 | -8.908
-13 | -0.811 | 0.08734 | -0.024 | -9.282
-12.5 | -0.786 | 0.08192 | -0.026 | -9.598
-12 | -0.758 | 0.07687 | -0.027 | -9.864
-11.5 | -0.73 | 0.07103 | -0.029 | -10.283
-11 | -0.705 | 0.06292 | -0.033 | -11.198
-10.5 | -0.786 | 0.01881 | -0.052 | -41.772
-10 | -0.745 | 0.01762 | -0.053 | -42.291
-9.5 | -0.7 | 0.0168 | -0.055 | -41.669
-9 | -0.652 | 0.01604 | -0.056 | -40.651
-8.5 | -0.601 | 0.01539 | -0.058 | -39.087
-8 | -0.549 | 0.01483 | -0.059 | -37.016
-7.5 | -0.495 | 0.01412 | -0.061 | -35.074
-7 | -0.44 | 0.01364 | -0.062 | -32.244
-6.5 | -0.383 | 0.01314 | -0.064 | -29.127
-6 | -0.325 | 0.01273 | -0.065 | -25.521
-5.5 | -0.266 | 0.01235 | -0.067 | -21.538
-5 | -0.206 | 0.01202 | -0.068 | -17.164
-4.5 | -0.146 | 0.0117 | -0.07 | -12.471
-4 | -0.085 | 0.01142 | -0.071 | -7.447
-3.5 | -0.024 | 0.01116 | -0.073 | -2.122
-3 | 0.037 | 0.00814 | -0.072 | 4.534
-2.5 | 0.097 | 0.0081 | -0.073 | 11.983
-2 | 0.158 | 0.00806 | -0.075 | 19.586
-1.5 | 0.218 | 0.00803 | -0.076 | 27.179
-1 | 0.279 | 0.008 | -0.078 | 34.838
-0.5 | 0.339 | 0.00801 | -0.079 | 42.367
0 | 0.403 | 0.00772 | -0.081 | 52.213
0.5 | 0.464 | 0.00778 | -0.082 | 59.614
1 | 0.524 | 0.00793 | -0.084 | 66.079
1.5 | 0.584 | 0.00803 | -0.086 | 72.817
2 | 0.644 | 0.00818 | -0.087 | 78.813
2.5 | 0.704 | 0.00831 | -0.089 | 84.819
3 | 0.76 | 0.00847 | -0.09 | 89.743
3.5 | 0.819 | 0.00861 | -0.092 | 95.142
4 | 0.878 | 0.00878 | -0.093 | 99.93
4.5 | 0.936 | 0.00897 | -0.095 | 104.343
5 | 0.993 | 0.00918 | -0.097 | 108.198
5.5 | 1.049 | 0.00941 | -0.098 | 111.486
6 | 1.114 | 0.01835 | -0.101 | 60.719
6.5 | 1.167 | 0.01923 | -0.102 | 60.704
7 | 1.218 | 0.01996 | -0.104 | 61.032
7.5 | 1.267 | 0.0207 | -0.105 | 61.188
8 | 1.313 | 0.02146 | -0.107 | 61.202
8.5 | 1.357 | 0.02232 | -0.108 | 60.796
9 | 1.398 | 0.02365 | -0.109 | 59.11
9.5 | 1.436 | 0.02457 | -0.111 | 58.455
10 | 1.471 | 0.02554 | -0.112 | 57.587
10.5 | 1.503 | 0.02656 | -0.114 | 56.571
11 | 1.53 | 0.02783 | -0.115 | 54.99
11.5 | 1.554 | 0.02907 | -0.116 | 53.465
12 | 1.574 | 0.03037 | -0.117 | 51.838
12.5 | 1.587 | 0.03178 | -0.118 | 49.935
13 | 1.594 | 0.03315 | -0.119 | 48.084
13.5 | 1.596 | 0.03497 | -0.12 | 45.622
14 | 1.593 | 0.03663 | -0.121 | 43.472
14.5 | 1.583 | 0.03896 | -0.122 | 40.641
15 | 1.563 | 0.04279 | -0.122 | 36.537
15.5 | 1.335 | 0.10917 | -0.083 | 12.229
16 | 1.308 | 0.12115 | -0.076 | 10.797
16.5 | 1.284 | 0.13104 | -0.071 | 9.796
17 | 1.261 | 0.14015 | -0.067 | 8.997
17.5 | 1.24 | 0.14784 | -0.068 | 8.386
18 | 1.215 | 0.15599 | -0.066 | 7.787
18.5 | 1.188 | 0.16358 | -0.063 | 7.261

## 26. Re 500k Mach 0.00 (2)
BIGFOIL.COM POLAR EXPORT
NACA67-418 a=0.8
NACA67-418 a=0.8 |  |  |  | Cl Max: | 1.1678 | at alpha= | 19 | deg
XFOIL ncrit=9 |  |  |  | L/D Max: | 53.1467 | at alpha= | 7 | deg
Re: | 500000 |  |  | Cd Min: | 0.15885 | at alpha= | -18.5 | deg
Mach: | 0 |  |  | Cl=0 at alpha= | 0.5198 | deg
|  |  |  | @ Cl=0.1, Cd= | 0.02181
|  |  |  | @ Cl=0.4, Cd= | 0.019519
|  |  |  | @ Cl=0.6, Cd= | 0.016228
alpha (deg) | Cl | Cd | Cm | Cl/Cd
-18.5 | -0.2074 | 0.15885 | -0.1243 | -1.3056
-18 | -0.1883 | 0.15436 | -0.1267 | -1.2199
-17.5 | -0.1769 | 0.14846 | -0.1296 | -1.1916
-17 | -0.1992 | 0.13584 | -0.1359 | -1.4664
-16.5 | -0.1778 | 0.13146 | -0.1376 | -1.3525
-16 | -0.3051 | 0.09114 | -0.152 | -3.3476
-15.5 | -0.467 | 0.05908 | -0.1682 | -7.9045
-15 | -0.5437 | 0.04822 | -0.1676 | -11.2754
-14.5 | -0.5872 | 0.04189 | -0.163 | -14.0177
-14 | -0.6088 | 0.03735 | -0.1578 | -16.2999
-13.5 | -0.6112 | 0.03429 | -0.1533 | -17.8244
-13 | -0.604 | 0.03178 | -0.1491 | -19.0057
-12.5 | -0.5865 | 0.02948 | -0.1455 | -19.8948
-12 | -0.5626 | 0.02782 | -0.1424 | -20.2229
-11.5 | -0.5172 | 0.02538 | -0.1425 | -20.3783
-11 | -0.4807 | 0.0243 | -0.1407 | -19.7819
-10.5 | -0.4446 | 0.02353 | -0.139 | -18.895
-10 | -0.4083 | 0.02293 | -0.1372 | -17.8064
-9.5 | -0.374 | 0.02214 | -0.135 | -16.8925
-9 | -0.3428 | 0.02174 | -0.132 | -15.7682
-8.5 | -0.3084 | 0.02136 | -0.1292 | -14.4382
-8 | -0.2805 | 0.02065 | -0.1254 | -13.5835
-7.5 | -0.3953 | 0.02385 | -0.0941 | -16.5744
-7 | -0.493 | 0.02546 | -0.065 | -19.3637
-6.5 | -0.491 | 0.02519 | -0.0555 | -19.4919
-6 | -0.446 | 0.0247 | -0.054 | -18.0567
-5.5 | -0.4048 | 0.02397 | -0.052 | -16.8878
-5 | -0.4363 | 0.02461 | -0.0362 | -17.7286
-4.5 | -0.3899 | 0.02399 | -0.035 | -16.2526
-4 | -0.3382 | 0.02345 | -0.0348 | -14.4222
-3.5 | -0.3357 | 0.02369 | -0.0256 | -14.1705
-3 | -0.2978 | 0.02275 | -0.023 | -13.0901
-2 | -0.2427 | 0.01986 | -0.0125 | -12.2205
-0.5 | -0.1276 | 0.0214 | -0.0031 | -5.9626
0 | -0.042 | 0.02188 | -0.0063 | -1.9196
1 | 0.0388 | 0.02217 | -0.0008 | 1.7501
1.5 | 0.1068 | 0.02177 | -0.0039 | 4.9058
3 | 0.2395 | 0.02143 | -0.0004 | 11.1759
3.5 | 0.3063 | 0.02082 | -0.0029 | 14.7118
4 | 0.38 | 0.01983 | -0.0064 | 19.1629
4.5 | 0.4565 | 0.01864 | -0.0103 | 24.4903
5 | 0.5325 | 0.01716 | -0.0139 | 31.0315
6 | 0.6267 | 0.01586 | -0.0112 | 39.5145
6.5 | 0.6763 | 0.0153 | -0.0103 | 44.2026
7 | 0.7499 | 0.01411 | -0.0135 | 53.1467
7.5 | 0.7701 | 0.01492 | -0.0078 | 51.6153
8 | 0.7647 | 0.01683 | 0.0015 | 45.4367
9 | 0.7725 | 0.02089 | 0.0155 | 36.9794
9.5 | 0.7878 | 0.02277 | 0.0201 | 34.5982
10 | 0.8073 | 0.02454 | 0.0239 | 32.8973
10.5 | 0.8274 | 0.02638 | 0.0275 | 31.3647
11 | 0.8521 | 0.02807 | 0.0304 | 30.3563
11.5 | 0.8791 | 0.02965 | 0.0329 | 29.6492
12 | 0.9108 | 0.03124 | 0.0343 | 29.1549
12.5 | 0.9456 | 0.03356 | 0.0339 | 28.1764
13 | 0.9941 | 0.03567 | 0.0308 | 27.8694
13.5 | 1.023 | 0.0383 | 0.0308 | 26.7102
14 | 1.0505 | 0.04038 | 0.0319 | 26.0154
14.5 | 1.0671 | 0.04334 | 0.0339 | 24.6216
15 | 1.0914 | 0.04579 | 0.0351 | 23.8349
15.5 | 1.1045 | 0.04919 | 0.0369 | 22.4538
16 | 1.1226 | 0.05234 | 0.038 | 21.4482
16.5 | 1.1343 | 0.05616 | 0.0392 | 20.1976
17 | 1.1445 | 0.06028 | 0.0402 | 18.9864
17.5 | 1.155 | 0.06454 | 0.0407 | 17.8959
18 | 1.1631 | 0.06925 | 0.0407 | 16.7957
18.5 | 1.1652 | 0.07463 | 0.0408 | 15.613
19 | 1.1678 | 0.08048 | 0.0398 | 14.5104
19.5 | 1.1672 | 0.08684 | 0.0386 | 13.4408
20 | 1.1636 | 0.09369 | 0.037 | 12.4197

## 27. Re 500k Mach 0.10 (1)
BIGFOIL.COM POLAR EXPORT
NACA67-418 a=0.8
NACA67-418 a=0.8 |  |  |  | Cl Max: | 1.585 | at alpha= | 13 | deg
JavaFoil+Calcfoil stall+Eppler ext transition |  |  |  | L/D Max: | 111.585 | at alpha= | 5.5 | deg
Re: | 500000 |  |  | Cd Min: | 0.00772 | at alpha= | 0 | deg
Mach: | 0.1 |  |  | Cl=0 at alpha= | -3.3033 | deg
|  |  |  | @ Cl=0.1, Cd= | 0.0081287
|  |  |  | @ Cl=0.4, Cd= | 0.007745
|  |  |  | @ Cl=0.6, Cd= | 0.0080956
alpha (deg) | Cl | Cd | Cm | Cl/Cd
-20 | -0.843 | 0.19118 | -0.011 | -4.41
-19.5 | -0.859 | 0.18013 | -0.012 | -4.771
-19 | -0.874 | 0.17164 | -0.013 | -5.093
-18.5 | -0.887 | 0.16312 | -0.013 | -5.437
-18 | -0.897 | 0.15787 | -0.014 | -5.684
-17.5 | -0.906 | 0.14736 | -0.015 | -6.146
-17 | -0.906 | 0.14013 | -0.015 | -6.469
-16.5 | -0.903 | 0.13255 | -0.016 | -6.814
-16 | -0.898 | 0.1256 | -0.017 | -7.147
-15.5 | -0.889 | 0.11856 | -0.019 | -7.502
-15 | -0.878 | 0.11287 | -0.019 | -7.775
-14.5 | -0.864 | 0.10571 | -0.02 | -8.172
-14 | -0.848 | 0.09977 | -0.022 | -8.5
-13.5 | -0.828 | 0.09446 | -0.022 | -8.77
-13 | -0.807 | 0.08842 | -0.024 | -9.126
-12.5 | -0.783 | 0.08354 | -0.025 | -9.373
-12 | -0.756 | 0.07787 | -0.026 | -9.713
-11.5 | -0.729 | 0.07207 | -0.029 | -10.112
-11 | -0.7 | 0.06579 | -0.032 | -10.642
-10.5 | -0.782 | 0.01951 | -0.052 | -40.104
-10 | -0.746 | 0.01782 | -0.054 | -41.854
-9.5 | -0.701 | 0.0169 | -0.055 | -41.51
-9 | -0.654 | 0.01616 | -0.057 | -40.454
-8.5 | -0.603 | 0.0155 | -0.058 | -38.93
-8 | -0.551 | 0.01488 | -0.06 | -37.034
-7.5 | -0.497 | 0.01422 | -0.061 | -34.961
-7 | -0.441 | 0.01371 | -0.063 | -32.187
-6.5 | -0.384 | 0.0132 | -0.064 | -29.127
-6 | -0.326 | 0.01279 | -0.066 | -25.522
-5.5 | -0.267 | 0.01242 | -0.067 | -21.516
-5 | -0.207 | 0.01207 | -0.069 | -17.175
-4.5 | -0.147 | 0.01176 | -0.07 | -12.473
-4 | -0.085 | 0.01146 | -0.072 | -7.452
-3.5 | -0.024 | 0.01119 | -0.073 | -2.127
-3 | 0.037 | 0.00817 | -0.072 | 4.542
-2.5 | 0.098 | 0.00813 | -0.074 | 11.987
-2 | 0.159 | 0.00809 | -0.075 | 19.603
-1.5 | 0.219 | 0.00807 | -0.077 | 27.165
-1 | 0.28 | 0.00804 | -0.078 | 34.835
-0.5 | 0.341 | 0.00804 | -0.079 | 42.367
0 | 0.405 | 0.00772 | -0.081 | 52.412
0.5 | 0.466 | 0.0078 | -0.082 | 59.733
1 | 0.526 | 0.00795 | -0.084 | 66.234
1.5 | 0.587 | 0.00807 | -0.086 | 72.743
2 | 0.648 | 0.00819 | -0.088 | 79.099
2.5 | 0.708 | 0.00834 | -0.089 | 84.94
3 | 0.764 | 0.00849 | -0.091 | 90.012
3.5 | 0.824 | 0.00864 | -0.092 | 95.292
4 | 0.882 | 0.00883 | -0.094 | 99.927
4.5 | 0.94 | 0.00901 | -0.095 | 104.309
5 | 0.997 | 0.00922 | -0.097 | 108.112
5.5 | 1.054 | 0.00945 | -0.099 | 111.585
6 | 1.12 | 0.01853 | -0.101 | 60.427
6.5 | 1.172 | 0.01936 | -0.103 | 60.536
7 | 1.223 | 0.02013 | -0.104 | 60.762
7.5 | 1.272 | 0.02087 | -0.106 | 60.94
8 | 1.318 | 0.02163 | -0.107 | 60.923
8.5 | 1.361 | 0.02252 | -0.108 | 60.45
9 | 1.402 | 0.02388 | -0.11 | 58.704
9.5 | 1.439 | 0.02483 | -0.111 | 57.956
10 | 1.473 | 0.02564 | -0.113 | 57.454
10.5 | 1.504 | 0.02687 | -0.114 | 55.978
11 | 1.53 | 0.02803 | -0.115 | 54.592
11.5 | 1.553 | 0.02942 | -0.117 | 52.774
12 | 1.571 | 0.03086 | -0.118 | 50.908
12.5 | 1.581 | 0.03225 | -0.119 | 49.015
13 | 1.585 | 0.03382 | -0.12 | 46.865
13.5 | 1.583 | 0.03568 | -0.121 | 44.368
14 | 1.576 | 0.03758 | -0.122 | 41.946
14.5 | 1.558 | 0.04058 | -0.122 | 38.393
15 | 1.34 | 0.09885 | -0.088 | 13.553
15.5 | 1.298 | 0.11669 | -0.075 | 11.122
16 | 1.274 | 0.1258 | -0.071 | 10.126
16.5 | 1.249 | 0.1344 | -0.066 | 9.295
17 | 1.226 | 0.14241 | -0.067 | 8.611
17.5 | 1.198 | 0.15016 | -0.064 | 7.98
18 | 1.169 | 0.15921 | -0.062 | 7.344

## 28. Re 500k Mach 0.10 (2)
BIGFOIL.COM POLAR EXPORT
NACA67-418 a=0.8
NACA67-418 a=0.8 |  |  |  | Cl Max: | 1.1561 | at alpha= | 19 | deg
XFOIL ncrit=9 |  |  |  | L/D Max: | 52.5526 | at alpha= | 7 | deg
Re: | 500000 |  |  | Cd Min: | 0.1595 | at alpha= | -18.5 | deg
Mach: | 0.1 |  |  | Cl=0 at alpha= | 0.80825 | deg
|  |  |  | @ Cl=0.1, Cd= | 0.022242
|  |  |  | @ Cl=0.4, Cd= | 0.019454
|  |  |  | @ Cl=0.6, Cd= | 0.016281
alpha (deg) | Cl | Cd | Cm | Cl/Cd
-18.5 | -0.2056 | 0.1595 | -0.1249 | -1.289
-18 | -0.1862 | 0.15501 | -0.1272 | -1.2012
-17 | -0.1963 | 0.13668 | -0.1366 | -1.4362
-16.5 | -0.1743 | 0.13225 | -0.1382 | -1.318
-16 | -0.1557 | 0.1277 | -0.1403 | -1.2193
-15.5 | -0.3977 | 0.06786 | -0.1658 | -5.8606
-15 | -0.4914 | 0.05265 | -0.1703 | -9.3333
-14.5 | -0.5463 | 0.04488 | -0.1672 | -12.1725
-14 | -0.5808 | 0.03942 | -0.1621 | -14.7336
-13.5 | -0.5918 | 0.03575 | -0.1572 | -16.5538
-13 | -0.5915 | 0.03291 | -0.1524 | -17.9733
-12.5 | -0.5797 | 0.03031 | -0.1483 | -19.1257
-12 | -0.5587 | 0.0284 | -0.1447 | -19.6725
-11.5 | -0.5178 | 0.02588 | -0.1441 | -20.0077
-11 | -0.4815 | 0.02472 | -0.1423 | -19.4782
-10.5 | -0.4454 | 0.02389 | -0.1405 | -18.6438
-10 | -0.4092 | 0.02323 | -0.1386 | -17.6152
-9.5 | -0.3742 | 0.02243 | -0.1364 | -16.683
-9 | -0.3427 | 0.02196 | -0.1333 | -15.6056
-8.5 | -0.3078 | 0.02155 | -0.1306 | -14.2831
-8 | -0.2793 | 0.02081 | -0.1268 | -13.4214
-7.5 | -0.3927 | 0.02402 | -0.0957 | -16.3489
-7 | -0.4918 | 0.02592 | -0.0664 | -18.9738
-6.5 | -0.4899 | 0.02534 | -0.0568 | -19.3331
-6 | -0.4451 | 0.0248 | -0.0552 | -17.9476
-5.5 | -0.4602 | 0.02491 | -0.0425 | -18.4745
-5 | -0.4376 | 0.02472 | -0.0368 | -17.7023
-4.5 | -0.3902 | 0.02409 | -0.0357 | -16.1976
-4 | -0.338 | 0.02354 | -0.0354 | -14.3585
-3.5 | -0.338 | 0.02382 | -0.0257 | -14.1898
-3 | -0.2977 | 0.0229 | -0.0235 | -13
-2 | -0.2405 | 0.01986 | -0.0133 | -12.1098
-1.5 | -0.2201 | 0.02048 | -0.007 | -10.7471
-1 | -0.159 | 0.02073 | -0.0077 | -7.67
-0.5 | -0.1317 | 0.02146 | -0.0026 | -6.137
0 | -0.0392 | 0.02192 | -0.0068 | -1.7883
1 | 0.0093 | 0.02273 | 0.0042 | 0.40915
1.5 | 0.0676 | 0.02246 | 0.0029 | 3.0098
2 | 0.1345 | 0.02201 | 0.0002 | 6.1109
2.5 | 0.2052 | 0.02141 | -0.0031 | 9.5843
3 | 0.2757 | 0.02073 | -0.0062 | 13.2996
4.5 | 0.4481 | 0.01896 | -0.0085 | 23.634
5 | 0.5403 | 0.01698 | -0.0147 | 31.8198
5.5 | 0.581 | 0.01653 | -0.0122 | 35.1482
6.5 | 0.6817 | 0.01521 | -0.0105 | 44.8192
7 | 0.7494 | 0.01426 | -0.0125 | 52.5526
7.5 | 0.7678 | 0.01515 | -0.0066 | 50.6799
8 | 0.7622 | 0.01711 | 0.0028 | 44.547
8.5 | 0.7613 | 0.01923 | 0.0108 | 39.5892
9 | 0.7708 | 0.02121 | 0.0167 | 36.3413
9.5 | 0.7868 | 0.02308 | 0.0212 | 34.0901
10 | 0.8054 | 0.02494 | 0.0251 | 32.2935
10.5 | 0.8267 | 0.02674 | 0.0287 | 30.9162
11 | 0.8511 | 0.02848 | 0.0316 | 29.8841
11.5 | 0.8776 | 0.03014 | 0.0342 | 29.1175
12 | 0.9094 | 0.03173 | 0.0357 | 28.6606
12.5 | 0.9438 | 0.03404 | 0.0354 | 27.7262
13 | 0.9909 | 0.0363 | 0.0325 | 27.2975
13.5 | 1.022 | 0.03894 | 0.0322 | 26.2455
14 | 1.048 | 0.0412 | 0.0335 | 25.4369
14.5 | 1.0656 | 0.04417 | 0.0354 | 24.125
15 | 1.0877 | 0.04687 | 0.0366 | 23.2067
15.5 | 1.1014 | 0.05032 | 0.0384 | 21.8879
16 | 1.1182 | 0.05367 | 0.0396 | 20.8347
16.5 | 1.1256 | 0.05796 | 0.0409 | 19.4203
17 | 1.1385 | 0.06199 | 0.0417 | 18.3659
17.5 | 1.1481 | 0.06647 | 0.0421 | 17.2725
18 | 1.1546 | 0.0715 | 0.042 | 16.1483
18.5 | 1.1547 | 0.07721 | 0.042 | 14.9553
19 | 1.1561 | 0.08346 | 0.0406 | 13.8521
19.5 | 1.1532 | 0.09029 | 0.0391 | 12.7722
20 | 1.1468 | 0.09775 | 0.037 | 11.732

## 29. Re 500k Mach 0.25 (1)
BIGFOIL.COM POLAR EXPORT
NACA67-418 a=0.8
NACA67-418 a=0.8 |  |  |  | Cl Max: | 1.531 | at alpha= | 12 | deg
JavaFoil+Calcfoil stall+Eppler ext transition |  |  |  | L/D Max: | 110.715 | at alpha= | 5.5 | deg
Re: | 500000 |  |  | Cd Min: | 0.00788 | at alpha= | 0 | deg
Mach: | 0.25 |  |  | Cl=0 at alpha= | -3.3064 | deg
|  |  |  | @ Cl=0.1, Cd= | 0.00828
|  |  |  | @ Cl=0.4, Cd= | 0.00796
|  |  |  | @ Cl=0.6, Cd= | 0.0082232
alpha (deg) | Cl | Cd | Cm | Cl/Cd
-19.5 | -0.535 | 0.23113 | -0.014 | -2.314
-19 | -0.585 | 0.21917 | -0.014 | -2.669
-18.5 | -0.63 | 0.19505 | -0.013 | -3.23
-18 | -0.673 | 0.18352 | -0.013 | -3.665
-17.5 | -0.711 | 0.16904 | -0.014 | -4.206
-17 | -0.738 | 0.15697 | -0.015 | -4.704
-16.5 | -0.757 | 0.14774 | -0.015 | -5.127
-16 | -0.772 | 0.139 | -0.016 | -5.556
-15.5 | -0.783 | 0.12993 | -0.017 | -6.027
-15 | -0.789 | 0.12103 | -0.018 | -6.522
-14.5 | -0.791 | 0.11409 | -0.018 | -6.935
-14 | -0.79 | 0.10721 | -0.02 | -7.365
-13.5 | -0.782 | 0.09992 | -0.021 | -7.83
-13 | -0.772 | 0.09461 | -0.023 | -8.162
-12.5 | -0.758 | 0.08741 | -0.024 | -8.668
-12 | -0.738 | 0.08224 | -0.025 | -8.978
-11.5 | -0.716 | 0.0762 | -0.027 | -9.397
-11 | -0.69 | 0.07129 | -0.029 | -9.675
-10.5 | -0.662 | 0.06523 | -0.032 | -10.156
-10 | -0.635 | 0.05815 | -0.036 | -10.914
-9.5 | -0.705 | 0.01796 | -0.056 | -39.285
-9 | -0.661 | 0.01695 | -0.058 | -38.988
-8.5 | -0.612 | 0.0161 | -0.06 | -38.038
-8 | -0.561 | 0.01544 | -0.061 | -36.304
-7.5 | -0.507 | 0.01475 | -0.063 | -34.358
-7 | -0.451 | 0.01416 | -0.064 | -31.829
-6.5 | -0.393 | 0.01361 | -0.066 | -28.879
-6 | -0.334 | 0.01315 | -0.067 | -25.404
-5.5 | -0.274 | 0.01273 | -0.069 | -21.507
-5 | -0.212 | 0.01235 | -0.07 | -17.203
-4.5 | -0.15 | 0.01201 | -0.072 | -12.515
-4 | -0.088 | 0.0117 | -0.074 | -7.491
-3.5 | -0.024 | 0.01141 | -0.075 | -2.139
-3 | 0.038 | 0.00831 | -0.074 | 4.585
-2.5 | 0.1 | 0.00828 | -0.076 | 12.088
-2 | 0.163 | 0.00823 | -0.077 | 19.778
-1.5 | 0.225 | 0.0082 | -0.079 | 27.458
-1 | 0.287 | 0.00821 | -0.08 | 35.027
-0.5 | 0.35 | 0.00821 | -0.081 | 42.615
0 | 0.416 | 0.00788 | -0.083 | 52.752
0.5 | 0.478 | 0.00797 | -0.084 | 60.036
1 | 0.541 | 0.00809 | -0.086 | 66.856
1.5 | 0.603 | 0.00823 | -0.088 | 73.296
2 | 0.665 | 0.00839 | -0.09 | 79.227
2.5 | 0.727 | 0.00854 | -0.091 | 85.095
3 | 0.785 | 0.00869 | -0.093 | 90.307
3.5 | 0.845 | 0.00886 | -0.094 | 95.31
4 | 0.905 | 0.00906 | -0.096 | 99.919
4.5 | 0.964 | 0.00925 | -0.098 | 104.229
5 | 1.023 | 0.0095 | -0.099 | 107.706
5.5 | 1.08 | 0.00976 | -0.101 | 110.715
6 | 1.147 | 0.01931 | -0.104 | 59.398
6.5 | 1.2 | 0.02018 | -0.105 | 59.445
7 | 1.25 | 0.02104 | -0.107 | 59.436
7.5 | 1.298 | 0.02186 | -0.108 | 59.37
8 | 1.343 | 0.02273 | -0.11 | 59.057
8.5 | 1.384 | 0.02363 | -0.111 | 58.55
9 | 1.42 | 0.02521 | -0.113 | 56.35
9.5 | 1.453 | 0.02641 | -0.114 | 55.019
10 | 1.48 | 0.02783 | -0.116 | 53.182
10.5 | 1.502 | 0.02896 | -0.117 | 51.874
11 | 1.518 | 0.03026 | -0.118 | 50.173
11.5 | 1.528 | 0.03195 | -0.119 | 47.832
12 | 1.531 | 0.03361 | -0.121 | 45.561
12.5 | 1.522 | 0.03544 | -0.122 | 42.938
13 | 1.495 | 0.03829 | -0.122 | 39.046
13.5 | 1.241 | 0.10034 | -0.069 | 12.371
14 | 1.211 | 0.1083 | -0.066 | 11.177
14.5 | 1.175 | 0.11544 | -0.064 | 10.177
15 | 1.132 | 0.12342 | -0.058 | 9.168
15.5 | 1.085 | 0.13328 | -0.058 | 8.14
16 | 1.031 | 0.14032 | -0.049 | 7.344
16.5 | 0.973 | 0.151 | -0.048 | 6.446
17 | 0.912 | 0.16345 | -0.048 | 5.577

## 30. Re 500k Mach 0.25 (2)
BIGFOIL.COM POLAR EXPORT
NACA67-418 a=0.8
NACA67-418 a=0.8 |  |  |  | Cl Max: | 1.1003 | at alpha= | 17.5 | deg
XFOIL ncrit=9 |  |  |  | L/D Max: | 49.4765 | at alpha= | 7 | deg
Re: | 500000 |  |  | Cd Min: | 0.14185 | at alpha= | -17 | deg
Mach: | 0.25 |  |  | Cl=0 at alpha= | 0.67852 | deg
|  |  |  | @ Cl=0.1, Cd= | 0.022715
|  |  |  | @ Cl=0.4, Cd= | 0.019802
|  |  |  | @ Cl=0.6, Cd= | 0.017146
alpha (deg) | Cl | Cd | Cm | Cl/Cd
-17 | -0.1787 | 0.14185 | -0.1403 | -1.2598
-16.5 | -0.1571 | 0.13629 | -0.1418 | -1.1527
-16 | -0.1359 | 0.13174 | -0.1438 | -1.0316
-15.5 | -0.1248 | 0.12565 | -0.1466 | -0.99324
-14.5 | -0.3376 | 0.06567 | -0.1732 | -5.1409
-14 | -0.3974 | 0.05388 | -0.1776 | -7.3756
-13.5 | -0.4477 | 0.046 | -0.1764 | -9.7326
-13 | -0.4842 | 0.04049 | -0.1719 | -11.9585
-12.5 | -0.5065 | 0.03609 | -0.166 | -14.0344
-12 | -0.5142 | 0.03267 | -0.1599 | -15.7392
-11.5 | -0.5074 | 0.02984 | -0.1545 | -17.004
-11 | -0.4792 | 0.02743 | -0.1518 | -17.4699
-10.5 | -0.4491 | 0.02622 | -0.1489 | -17.1281
-10 | -0.4163 | 0.02521 | -0.1459 | -16.5133
-9.5 | -0.3817 | 0.0244 | -0.1429 | -15.6434
-9 | -0.3416 | 0.02318 | -0.1408 | -14.7368
-8.5 | -0.3067 | 0.02259 | -0.1377 | -13.5768
-8 | -0.2718 | 0.02191 | -0.1344 | -12.4053
-7.5 | -0.3796 | 0.02526 | -0.1045 | -15.0277
-7 | -0.4909 | 0.02693 | -0.0734 | -18.2287
-6.5 | -0.4737 | 0.02623 | -0.0662 | -18.0595
-6 | -0.434 | 0.02547 | -0.0631 | -17.0397
-5.5 | -0.4747 | 0.02608 | -0.0451 | -18.2017
-5 | -0.4404 | 0.02536 | -0.0411 | -17.3659
-4.5 | -0.3889 | 0.0247 | -0.0402 | -15.7449
-4 | -0.3894 | 0.02488 | -0.0299 | -15.6511
-3.5 | -0.3458 | 0.02437 | -0.0277 | -14.1896
-3 | -0.2962 | 0.02364 | -0.0265 | -12.5296
-2.5 | -0.2867 | 0.02294 | -0.0185 | -12.4978
-2 | -0.2859 | 0.02023 | -0.0077 | -14.1325
-1.5 | -0.2257 | 0.0206 | -0.0077 | -10.9563
-1 | -0.1971 | 0.02137 | -0.0025 | -9.2232
-0.5 | -0.1405 | 0.02168 | -0.002 | -6.4806
0 | -0.0816 | 0.02213 | -0.0011 | -3.6873
0.5 | -0.0241 | 0.02278 | 0.0012 | -1.0579
1 | 0.0434 | 0.02252 | -0.0011 | 1.9272
2 | 0.1101 | 0.02275 | 0.0052 | 4.8396
2.5 | 0.1758 | 0.02226 | 0.003 | 7.8976
3 | 0.2461 | 0.02164 | 0.0002 | 11.3725
3.5 | 0.3181 | 0.0209 | -0.0028 | 15.2201
4 | 0.395 | 0.01984 | -0.0064 | 19.9093
5 | 0.4874 | 0.01913 | -0.0032 | 25.4783
6 | 0.6191 | 0.01681 | -0.0058 | 36.8293
6.5 | 0.6838 | 0.01581 | -0.0067 | 43.2511
7 | 0.7466 | 0.01509 | -0.0074 | 49.4765
7.5 | 0.7556 | 0.01644 | 0.0002 | 45.9611
8 | 0.7513 | 0.01857 | 0.0093 | 40.4577
8.5 | 0.7516 | 0.02082 | 0.0171 | 36.0999
9 | 0.763 | 0.02288 | 0.0228 | 33.3479
9.5 | 0.7792 | 0.0249 | 0.0274 | 31.2932
10 | 0.7983 | 0.02696 | 0.0314 | 29.6105
10.5 | 0.822 | 0.02883 | 0.0348 | 28.512
11 | 0.849 | 0.0306 | 0.0377 | 27.7451
11.5 | 0.8738 | 0.0326 | 0.0406 | 26.8037
12 | 0.9009 | 0.03457 | 0.0429 | 26.0602
12.5 | 0.9321 | 0.03693 | 0.0439 | 25.2396
13 | 0.9674 | 0.04013 | 0.0426 | 24.1067
13.5 | 1.0112 | 0.04292 | 0.0402 | 23.5601
14 | 1.0295 | 0.04617 | 0.042 | 22.298
14.5 | 1.0504 | 0.04932 | 0.0434 | 21.2976
15 | 1.0635 | 0.05324 | 0.0451 | 19.9756
15.5 | 1.0788 | 0.05714 | 0.0463 | 18.8799
16 | 1.0859 | 0.06186 | 0.0475 | 17.5542
16.5 | 1.0948 | 0.06678 | 0.0482 | 16.3941
17 | 1.099 | 0.07238 | 0.0484 | 15.1838
17.5 | 1.1003 | 0.07853 | 0.0478 | 14.0112
18 | 1.0933 | 0.08588 | 0.0467 | 12.7306
18.5 | 1.0804 | 0.09458 | 0.0443 | 11.4231
19 | 1.0642 | 0.1044 | 0.0403 | 10.1935
19.5 | 1.0404 | 0.1157 | 0.0351 | 8.9922
20 | 1.0053 | 0.12942 | 0.0279 | 7.7677

## 31. Re 500k Mach 0.50 (1)
BIGFOIL.COM POLAR EXPORT
NACA67-418 a=0.8
NACA67-418 a=0.8 |  |  |  | Cl Max: | 1.379 | at alpha= | 8 | deg
JavaFoil+Calcfoil stall+Eppler ext transition |  |  |  | L/D Max: | 104.726 | at alpha= | 5 | deg
Re: | 500000 |  |  | Cd Min: | 0.00864 | at alpha= | 0 | deg
Mach: | 0.5 |  |  | Cl=0 at alpha= | -3.3071 | deg
|  |  |  | @ Cl=0.1, Cd= | 0.0094748
|  |  |  | @ Cl=0.4, Cd= | 0.008873
|  |  |  | @ Cl=0.6, Cd= | 0.0088662
alpha (deg) | Cl | Cd | Cm | Cl/Cd
-20 | -0.943 | 0.22614 | -0.017 | -4.172
-19.5 | -0.916 | 0.22573 | -0.018 | -4.057
-19 | -0.888 | 0.2141 | -0.019 | -4.149
-18.5 | -0.861 | 0.2111 | -0.02 | -4.078
-18 | -0.833 | 0.20773 | -0.021 | -4.011
-17.5 | -0.803 | 0.19929 | -0.021 | -4.031
-17 | -0.775 | 0.19118 | -0.021 | -4.056
-16.5 | -0.748 | 0.18519 | -0.022 | -4.036
-16 | -0.72 | 0.18224 | -0.023 | -3.948
-15.5 | -0.692 | 0.16958 | -0.024 | -4.08
-15 | -0.664 | 0.17456 | -0.024 | -3.803
-14.5 | -0.634 | 0.16025 | -0.024 | -3.958
-14 | -0.606 | 0.15678 | -0.024 | -3.866
-13.5 | -0.578 | 0.15265 | -0.025 | -3.788
-13 | -0.55 | 0.14986 | -0.026 | -3.671
-12.5 | -0.522 | 0.14671 | -0.026 | -3.558
-12 | -0.493 | 0.13456 | -0.026 | -3.665
-11.5 | -0.465 | 0.12832 | -0.026 | -3.621
-11 | -0.436 | 0.12112 | -0.027 | -3.604
-10.5 | -0.408 | 0.10786 | -0.027 | -3.785
-10 | -0.38 | 0.0954 | -0.026 | -3.978
-9.5 | -0.351 | 0.09358 | -0.027 | -3.754
-9 | -0.456 | 0.06914 | -0.027 | -6.59
-8.5 | -0.488 | 0.06033 | -0.033 | -8.09
-8 | -0.475 | 0.05393 | -0.038 | -8.799
-7.5 | -0.529 | 0.01773 | -0.069 | -29.813
-7 | -0.481 | 0.01662 | -0.071 | -28.965
-6.5 | -0.426 | 0.01577 | -0.073 | -26.987
-6 | -0.365 | 0.01486 | -0.075 | -24.562
-5.5 | -0.301 | 0.01421 | -0.076 | -21.169
-5 | -0.235 | 0.0137 | -0.078 | -17.122
-4.5 | -0.166 | 0.01323 | -0.08 | -12.581
-4 | -0.097 | 0.01281 | -0.081 | -7.586
-3.5 | -0.027 | 0.01244 | -0.083 | -2.179
-3 | 0.043 | 0.01211 | -0.085 | 3.59
-2.5 | 0.112 | 0.00892 | -0.084 | 12.519
-2 | 0.182 | 0.0089 | -0.086 | 20.393
-1.5 | 0.251 | 0.0089 | -0.087 | 28.206
-1 | 0.321 | 0.00889 | -0.089 | 36.035
-0.5 | 0.39 | 0.00891 | -0.09 | 43.775
0 | 0.463 | 0.00864 | -0.092 | 53.595
0.5 | 0.533 | 0.00874 | -0.094 | 60.926
1 | 0.602 | 0.00887 | -0.095 | 67.85
1.5 | 0.671 | 0.00902 | -0.097 | 74.481
2 | 0.741 | 0.00919 | -0.098 | 80.607
2.5 | 0.81 | 0.00937 | -0.1 | 86.499
3 | 0.873 | 0.00959 | -0.102 | 91.09
3.5 | 0.94 | 0.00981 | -0.103 | 95.778
4 | 1.005 | 0.01015 | -0.106 | 98.975
4.5 | 1.069 | 0.01045 | -0.108 | 102.278
5 | 1.131 | 0.0108 | -0.109 | 104.726
5.5 | 1.204 | 0.02214 | -0.113 | 54.381
6 | 1.26 | 0.02335 | -0.114 | 53.943
6.5 | 1.307 | 0.02459 | -0.116 | 53.162
7 | 1.347 | 0.02583 | -0.118 | 52.13
7.5 | 1.373 | 0.02807 | -0.12 | 48.899
8 | 1.379 | 0.02991 | -0.121 | 46.104
8.5 | 1.349 | 0.03226 | -0.123 | 41.817
9 | 1.015 | 0.06588 | -0.046 | 15.412
9.5 | 0.722 | 0.07556 | -0.06 | 9.55
10 | 0.746 | 0.10071 | -0.046 | 7.411
10.5 | 0.775 | 0.115 | -0.053 | 6.735
11 | 0.803 | 0.12093 | -0.059 | 6.642
11.5 | 0.83 | 0.12436 | -0.06 | 6.678
12 | 0.858 | 0.13116 | -0.061 | 6.54
12.5 | 0.887 | 0.14507 | -0.067 | 6.113
13 | 0.914 | 0.1488 | -0.068 | 6.142

## 32. Re 500k Mach 0.50 (2)
BIGFOIL.COM POLAR EXPORT
NACA67-418 a=0.8
NACA67-418 a=0.8 |  |  |  | Cl Max: | 0.9106 | at alpha= | 13.5 | deg
XFOIL ncrit=9 |  |  |  | L/D Max: | 37.0954 | at alpha= | 6.5 | deg
Re: | 500000 |  |  | Cd Min: | 0.19501 | at alpha= | 18.5 | deg
Mach: | 0.5 |  |  | Cl=0 at alpha= | 1.2105 | deg
|  |  |  | @ Cl=0.1, Cd= | 0.024229
|  |  |  | @ Cl=0.4, Cd= | 0.021856
|  |  |  | @ Cl=0.6, Cd= | 0.019582
alpha (deg) | Cl | Cd | Cm | Cl/Cd
-11.5 | -0.1088 | 0.06612 | -0.1961 | -1.6455
-11 | -0.1673 | 0.05362 | -0.2019 | -3.1201
-10.5 | -0.2168 | 0.04636 | -0.2 | -4.6764
-10 | -0.2587 | 0.04099 | -0.1939 | -6.3113
-9.5 | -0.291 | 0.03664 | -0.1853 | -7.9421
-9 | -0.3701 | 0.03911 | -0.1626 | -9.4631
-8.5 | -0.3973 | 0.03608 | -0.1504 | -11.0116
-8 | -0.5129 | 0.03962 | -0.1188 | -12.9455
-7.5 | -0.5191 | 0.03615 | -0.1083 | -14.3596
-7 | -0.489 | 0.03323 | -0.1026 | -14.7156
-6.5 | -0.552 | 0.03367 | -0.0804 | -16.3944
-6 | -0.4952 | 0.03164 | -0.078 | -15.6511
-5.5 | -0.4326 | 0.02999 | -0.0766 | -14.4248
-5 | -0.4583 | 0.02985 | -0.0603 | -15.3534
-4.5 | -0.4265 | 0.02897 | -0.0536 | -14.7221
-4 | -0.3827 | 0.02785 | -0.0488 | -13.7415
-3.5 | -0.3956 | 0.02767 | -0.0347 | -14.2971
-3 | -0.3458 | 0.02684 | -0.0313 | -12.8838
-2.5 | -0.3232 | 0.02651 | -0.0235 | -12.1916
-2 | -0.2865 | 0.0257 | -0.0183 | -11.1479
-1 | -0.268 | 0.02239 | 0.0029 | -11.9696
-0.5 | -0.1993 | 0.02287 | 0.0036 | -8.7145
0 | -0.1407 | 0.02347 | 0.0057 | -5.9949
1 | -0.0322 | 0.02485 | 0.0131 | -1.2958
1.5 | 0.0443 | 0.02433 | 0.0105 | 1.8208
2 | 0.0821 | 0.02439 | 0.0142 | 3.3661
2.5 | 0.1612 | 0.02368 | 0.0112 | 6.8074
3.5 | 0.2606 | 0.02364 | 0.0144 | 11.0237
4 | 0.3383 | 0.02276 | 0.0119 | 14.8638
4.5 | 0.4243 | 0.0215 | 0.0085 | 19.7349
6 | 0.6258 | 0.0193 | 0.0086 | 32.4249
6.5 | 0.6922 | 0.01866 | 0.0094 | 37.0954
7 | 0.7191 | 0.01961 | 0.0158 | 36.6701
7.5 | 0.7193 | 0.02191 | 0.0251 | 32.8298
8 | 0.7196 | 0.02462 | 0.0335 | 29.2283
8.5 | 0.7251 | 0.02748 | 0.0404 | 26.3865
9 | 0.7382 | 0.03021 | 0.0459 | 24.4356
9.5 | 0.7564 | 0.03291 | 0.0507 | 22.9839
10 | 0.7807 | 0.03554 | 0.0547 | 21.9668
10.5 | 0.8043 | 0.03842 | 0.0585 | 20.9344
11 | 0.8252 | 0.04167 | 0.062 | 19.8032
11.5 | 0.8509 | 0.04479 | 0.0649 | 18.9975
12 | 0.8702 | 0.04841 | 0.0682 | 17.9756
12.5 | 0.8861 | 0.05259 | 0.0709 | 16.8492
13 | 0.9038 | 0.05697 | 0.0732 | 15.8645
13.5 | 0.9106 | 0.06259 | 0.0749 | 14.5486
14 | 0.9102 | 0.06975 | 0.0749 | 13.0495
14.5 | 0.9026 | 0.07896 | 0.0719 | 11.4311
15 | 0.8836 | 0.09072 | 0.0655 | 9.7399
16 | 0.8156 | 0.11925 | 0.0481 | 6.8394
16.5 | 0.772 | 0.13665 | 0.0369 | 5.6495
17 | 0.726 | 0.15646 | 0.0252 | 4.6402
17.5 | 0.7194 | 0.16894 | 0.0179 | 4.2583
18 | 0.7139 | 0.18192 | 0.0106 | 3.9243
18.5 | 0.7124 | 0.19501 | 0.0036 | 3.6531

## 33. Re 750k Mach 0.00 (1)
BIGFOIL.COM POLAR EXPORT
NACA67-418 a=0.8
NACA67-418 a=0.8 |  |  |  | Cl Max: | 1.598 | at alpha= | 13.5 | deg
JavaFoil+Calcfoil stall+Eppler ext transition |  |  |  | L/D Max: | 135.615 | at alpha= | 5.5 | deg
Re: | 750000 |  |  | Cd Min: | 0.00629 | at alpha= | -1 | deg
Mach: | 0 |  |  | Cl=0 at alpha= | -3.3064 | deg
|  |  |  | @ Cl=0.1, Cd= | 0.00637
|  |  |  | @ Cl=0.4, Cd= | 0.0064364
|  |  |  | @ Cl=0.6, Cd= | 0.0067077
alpha (deg) | Cl | Cd | Cm | Cl/Cd
-20 | -0.884 | 0.1796 | -0.012 | -4.92
-19.5 | -0.897 | 0.17131 | -0.013 | -5.237
-19 | -0.908 | 0.16148 | -0.014 | -5.622
-18.5 | -0.918 | 0.1554 | -0.015 | -5.907
-18 | -0.926 | 0.14779 | -0.016 | -6.262
-17.5 | -0.929 | 0.13997 | -0.016 | -6.638
-17 | -0.928 | 0.13229 | -0.017 | -7.017
-16.5 | -0.923 | 0.12657 | -0.018 | -7.293
-16 | -0.915 | 0.11875 | -0.019 | -7.703
-15.5 | -0.903 | 0.11331 | -0.02 | -7.973
-15 | -0.89 | 0.10679 | -0.021 | -8.338
-14.5 | -0.876 | 0.0999 | -0.022 | -8.765
-14 | -0.858 | 0.09439 | -0.024 | -9.088
-13.5 | -0.837 | 0.08897 | -0.025 | -9.407
-13 | -0.816 | 0.08197 | -0.027 | -9.959
-12.5 | -0.797 | 0.07364 | -0.03 | -10.824
-12 | -0.784 | 0.06051 | -0.035 | -12.961
-11.5 | -0.865 | 0.0194 | -0.049 | -44.566
-11 | -0.831 | 0.01782 | -0.051 | -46.611
-10.5 | -0.791 | 0.01682 | -0.052 | -47.012
-10 | -0.747 | 0.01602 | -0.054 | -46.644
-9.5 | -0.701 | 0.0153 | -0.055 | -45.832
-9 | -0.653 | 0.01461 | -0.057 | -44.687
-8.5 | -0.602 | 0.01401 | -0.058 | -42.99
-8 | -0.55 | 0.01349 | -0.06 | -40.761
-7.5 | -0.496 | 0.01282 | -0.061 | -38.702
-7 | -0.44 | 0.01237 | -0.063 | -35.589
-6.5 | -0.383 | 0.01191 | -0.064 | -32.199
-6 | -0.325 | 0.01152 | -0.066 | -28.247
-5.5 | -0.266 | 0.01118 | -0.067 | -23.833
-5 | -0.207 | 0.01085 | -0.069 | -19.036
-4.5 | -0.146 | 0.01056 | -0.07 | -13.844
-4 | -0.085 | 0.01029 | -0.072 | -8.275
-3.5 | -0.024 | 0.01004 | -0.073 | -2.363
-3 | 0.038 | 0.00639 | -0.074 | 5.875
-2.5 | 0.099 | 0.00637 | -0.075 | 15.489
-2 | 0.16 | 0.00637 | -0.077 | 25.157
-1.5 | 0.222 | 0.00634 | -0.078 | 35.011
-1 | 0.284 | 0.00629 | -0.08 | 45.09
-0.5 | 0.346 | 0.00629 | -0.081 | 54.992
0 | 0.405 | 0.00645 | -0.083 | 62.828
0.5 | 0.466 | 0.00653 | -0.084 | 71.476
1 | 0.527 | 0.0066 | -0.086 | 79.888
1.5 | 0.588 | 0.00669 | -0.087 | 87.937
2 | 0.649 | 0.00678 | -0.089 | 95.603
2.5 | 0.709 | 0.00688 | -0.091 | 103.053
3 | 0.766 | 0.007 | -0.092 | 109.443
3.5 | 0.825 | 0.00713 | -0.094 | 115.816
4 | 0.884 | 0.00727 | -0.095 | 121.636
4.5 | 0.942 | 0.00742 | -0.097 | 126.919
5 | 0.999 | 0.0076 | -0.098 | 131.499
5.5 | 1.056 | 0.00778 | -0.1 | 135.615
6 | 1.115 | 0.01694 | -0.102 | 65.86
6.5 | 1.168 | 0.01775 | -0.103 | 65.795
7 | 1.219 | 0.01824 | -0.105 | 66.836
7.5 | 1.268 | 0.01898 | -0.106 | 66.795
8 | 1.314 | 0.01968 | -0.107 | 66.789
8.5 | 1.358 | 0.02057 | -0.109 | 66.029
9 | 1.399 | 0.02183 | -0.11 | 64.09
9.5 | 1.437 | 0.02269 | -0.111 | 63.341
10 | 1.472 | 0.02372 | -0.113 | 62.073
10.5 | 1.504 | 0.02467 | -0.114 | 60.968
11 | 1.532 | 0.02571 | -0.115 | 59.588
11.5 | 1.556 | 0.02696 | -0.116 | 57.706
12 | 1.576 | 0.02819 | -0.117 | 55.924
12.5 | 1.589 | 0.02944 | -0.119 | 53.961
13 | 1.596 | 0.03071 | -0.12 | 51.974
13.5 | 1.598 | 0.03249 | -0.121 | 49.198
14 | 1.596 | 0.03383 | -0.122 | 47.176
14.5 | 1.589 | 0.03557 | -0.123 | 44.677
15 | 1.577 | 0.0376 | -0.123 | 41.935
15.5 | 1.558 | 0.04033 | -0.124 | 38.626
16 | 1.533 | 0.04397 | -0.124 | 34.856
16.5 | 1.343 | 0.09872 | -0.099 | 13.604
17 | 1.283 | 0.12451 | -0.085 | 10.305
17.5 | 1.257 | 0.13366 | -0.083 | 9.402
18 | 1.225 | 0.14538 | -0.077 | 8.424
18.5 | 1.195 | 0.15604 | -0.073 | 7.658

## 34. Re 750k Mach 0.00 (2)
BIGFOIL.COM POLAR EXPORT
NACA67-418 a=0.8
NACA67-418 a=0.8 |  |  |  | Cl Max: | 1.2365 | at alpha= | 19 | deg
XFOIL ncrit=9 |  |  |  | L/D Max: | 66.7391 | at alpha= | 6 | deg
Re: | 750000 |  |  | Cd Min: | 0.17597 | at alpha= | -20 | deg
Mach: | 0 |  |  | Cl=0 at alpha= | -0.90825 | deg
|  |  |  | @ Cl=0.1, Cd= | 0.015327
|  |  |  | @ Cl=0.4, Cd= | 0.014175
|  |  |  | @ Cl=0.6, Cd= | 0.011644
alpha (deg) | Cl | Cd | Cm | Cl/Cd
-20 | -0.2517 | 0.17597 | -0.1113 | -1.4304
-19.5 | -0.2342 | 0.17121 | -0.1143 | -1.3679
-18 | -0.5782 | 0.07162 | -0.1554 | -8.0732
-17.5 | -0.6645 | 0.05449 | -0.1629 | -12.1949
-17 | -0.6904 | 0.04716 | -0.164 | -14.6395
-16.5 | -0.7016 | 0.04212 | -0.1634 | -16.6572
-16 | -0.7043 | 0.03833 | -0.1617 | -18.3746
-15.5 | -0.7058 | 0.03469 | -0.1592 | -20.3459
-15 | -0.6973 | 0.03216 | -0.1565 | -21.6822
-14.5 | -0.6846 | 0.02989 | -0.1537 | -22.904
-14 | -0.6668 | 0.02773 | -0.151 | -24.0462
-13.5 | -0.6434 | 0.02611 | -0.1486 | -24.6419
-13 | -0.6162 | 0.02459 | -0.1464 | -25.059
-12.5 | -0.5859 | 0.0232 | -0.1444 | -25.2543
-12 | -0.5552 | 0.02142 | -0.1423 | -25.9197
-11.5 | -0.5222 | 0.02033 | -0.1403 | -25.6862
-11 | -0.4873 | 0.01947 | -0.1384 | -25.0282
-10.5 | -0.4509 | 0.01876 | -0.1366 | -24.0352
-10 | -0.4142 | 0.01797 | -0.1347 | -23.0495
-9.5 | -0.3802 | 0.01712 | -0.1324 | -22.2079
-9 | -0.3413 | 0.01661 | -0.1307 | -20.5479
-8.5 | -0.3053 | 0.01596 | -0.1284 | -19.1291
-8 | -0.2652 | 0.01555 | -0.1267 | -17.0547
-7.5 | -0.2284 | 0.01498 | -0.1244 | -15.247
-7 | -0.1869 | 0.01461 | -0.1227 | -12.7926
-6.5 | -0.1496 | 0.01421 | -0.1202 | -10.5278
-6 | -0.1137 | 0.01419 | -0.1175 | -8.0127
-5.5 | -0.0904 | 0.0142 | -0.1123 | -6.3662
-5 | -0.0722 | 0.01423 | -0.1058 | -5.0738
-4 | -0.1746 | 0.01667 | -0.064 | -10.4739
-3.5 | -0.2145 | 0.01785 | -0.046 | -12.0168
-3 | -0.1861 | 0.017 | -0.0415 | -10.9471
-2 | -0.1751 | 0.01525 | -0.0232 | -11.482
-1.5 | -0.122 | 0.01545 | -0.0229 | -7.8964
-1 | -0.0077 | 0.01448 | -0.0337 | -0.53177
1.5 | 0.2021 | 0.01613 | -0.0217 | 12.5294
2 | 0.2705 | 0.01557 | -0.0246 | 17.3732
2.5 | 0.3429 | 0.01481 | -0.0282 | 23.1533
3 | 0.4166 | 0.01399 | -0.032 | 29.7784
3.5 | 0.5025 | 0.01275 | -0.038 | 39.4118
4 | 0.5551 | 0.0123 | -0.0378 | 45.1301
4.5 | 0.6229 | 0.01131 | -0.0402 | 55.0752
5 | 0.656 | 0.0113 | -0.0364 | 58.0531
5.5 | 0.6824 | 0.01145 | -0.0312 | 59.5983
6 | 0.7368 | 0.01104 | -0.0313 | 66.7391
6.5 | 0.7593 | 0.01164 | -0.0256 | 65.232
7 | 0.749 | 0.01341 | -0.0146 | 55.8538
7.5 | 0.7393 | 0.01554 | -0.0044 | 47.574
8 | 0.7469 | 0.01733 | 0.0025 | 43.0987
8.5 | 0.7611 | 0.01904 | 0.0078 | 39.9737
9 | 0.7825 | 0.02057 | 0.0119 | 38.0408
9.5 | 0.8054 | 0.02215 | 0.0155 | 36.3612
10 | 0.8302 | 0.02366 | 0.0187 | 35.0888
10.5 | 0.8577 | 0.02512 | 0.0215 | 34.1441
11 | 0.8888 | 0.02645 | 0.0236 | 33.603
11.5 | 0.9192 | 0.02787 | 0.0257 | 32.9817
12 | 0.95 | 0.02922 | 0.0277 | 32.512
12.5 | 0.9779 | 0.03081 | 0.03 | 31.7397
13 | 1.0071 | 0.0323 | 0.0319 | 31.1796
13.5 | 1.0291 | 0.03439 | 0.0344 | 29.9244
14 | 1.076 | 0.03624 | 0.032 | 29.6909
15 | 1.1446 | 0.04102 | 0.0304 | 27.9035
15.5 | 1.1626 | 0.04385 | 0.0322 | 26.5131
16 | 1.1833 | 0.04655 | 0.0336 | 25.42
16.5 | 1.193 | 0.05029 | 0.0355 | 23.7224
17 | 1.2096 | 0.05358 | 0.0365 | 22.5756
17.5 | 1.2224 | 0.05735 | 0.0375 | 21.3147
18 | 1.2288 | 0.06192 | 0.0382 | 19.845
18.5 | 1.2281 | 0.06747 | 0.0386 | 18.2022
19 | 1.2365 | 0.07229 | 0.0383 | 17.1047
19.5 | 1.2349 | 0.07845 | 0.0376 | 15.7412
20 | 1.2288 | 0.08544 | 0.0363 | 14.382

## 35. Re 750k Mach 0.10 (1)
BIGFOIL.COM POLAR EXPORT
NACA67-418 a=0.8
NACA67-418 a=0.8 |  |  |  | Cl Max: | 1.587 | at alpha= | 13 | deg
JavaFoil+Calcfoil stall+Eppler ext transition |  |  |  | L/D Max: | 135.396 | at alpha= | 5.5 | deg
Re: | 750000 |  |  | Cd Min: | 0.00632 | at alpha= | -1 | deg
Mach: | 0.1 |  |  | Cl=0 at alpha= | -3.3064 | deg
|  |  |  | @ Cl=0.1, Cd= | 0.0064
|  |  |  | @ Cl=0.4, Cd= | 0.0064525
|  |  |  | @ Cl=0.6, Cd= | 0.0067348
alpha (deg) | Cl | Cd | Cm | Cl/Cd
-20 | -0.844 | 0.18277 | -0.012 | -4.618
-19.5 | -0.861 | 0.17399 | -0.013 | -4.946
-19 | -0.876 | 0.16616 | -0.014 | -5.271
-18.5 | -0.888 | 0.15698 | -0.014 | -5.658
-18 | -0.899 | 0.14982 | -0.015 | -6.001
-17.5 | -0.908 | 0.14103 | -0.016 | -6.436
-17 | -0.908 | 0.13421 | -0.016 | -6.768
-16.5 | -0.905 | 0.12646 | -0.018 | -7.16
-16 | -0.9 | 0.12144 | -0.019 | -7.412
-15.5 | -0.892 | 0.11335 | -0.02 | -7.867
-15 | -0.88 | 0.10729 | -0.021 | -8.201
-14.5 | -0.866 | 0.10132 | -0.022 | -8.549
-14 | -0.851 | 0.09568 | -0.023 | -8.892
-13.5 | -0.831 | 0.0902 | -0.024 | -9.218
-13 | -0.811 | 0.08338 | -0.026 | -9.732
-12.5 | -0.789 | 0.07748 | -0.029 | -10.189
-12 | -0.77 | 0.06802 | -0.032 | -11.32
-11.5 | -0.861 | 0.01998 | -0.049 | -43.107
-11 | -0.83 | 0.0181 | -0.051 | -45.839
-10.5 | -0.791 | 0.017 | -0.053 | -46.533
-10 | -0.748 | 0.01617 | -0.054 | -46.271
-9.5 | -0.703 | 0.0154 | -0.056 | -45.645
-9 | -0.655 | 0.01472 | -0.057 | -44.464
-8.5 | -0.604 | 0.0141 | -0.059 | -42.854
-8 | -0.552 | 0.01353 | -0.06 | -40.785
-7.5 | -0.498 | 0.01292 | -0.062 | -38.536
-7 | -0.442 | 0.01243 | -0.063 | -35.56
-6.5 | -0.385 | 0.01196 | -0.065 | -32.186
-6 | -0.327 | 0.01157 | -0.066 | -28.245
-5.5 | -0.268 | 0.01122 | -0.068 | -23.847
-5 | -0.208 | 0.01091 | -0.069 | -19.026
-4.5 | -0.147 | 0.0106 | -0.071 | -13.854
-4 | -0.086 | 0.01033 | -0.072 | -8.284
-3.5 | -0.024 | 0.01007 | -0.074 | -2.367
-3 | 0.038 | 0.00642 | -0.074 | 5.869
-2.5 | 0.099 | 0.0064 | -0.076 | 15.484
-2 | 0.161 | 0.0064 | -0.077 | 25.14
-1.5 | 0.223 | 0.00637 | -0.079 | 34.986
-1 | 0.285 | 0.00632 | -0.08 | 45.076
-0.5 | 0.347 | 0.00632 | -0.082 | 54.951
0 | 0.407 | 0.00647 | -0.083 | 62.93
0.5 | 0.469 | 0.00656 | -0.085 | 71.483
1 | 0.53 | 0.00663 | -0.086 | 79.948
1.5 | 0.591 | 0.00672 | -0.088 | 87.957
2 | 0.652 | 0.00682 | -0.089 | 95.608
2.5 | 0.713 | 0.00691 | -0.091 | 103.249
3 | 0.77 | 0.00703 | -0.092 | 109.568
3.5 | 0.829 | 0.00716 | -0.094 | 115.748
4 | 0.888 | 0.0073 | -0.096 | 121.713
4.5 | 0.946 | 0.00745 | -0.097 | 126.951
5 | 1.004 | 0.00763 | -0.099 | 131.512
5.5 | 1.06 | 0.00783 | -0.1 | 135.396
6 | 1.12 | 0.01705 | -0.102 | 65.713
6.5 | 1.173 | 0.01788 | -0.104 | 65.605
7 | 1.224 | 0.01839 | -0.105 | 66.548
7.5 | 1.273 | 0.01913 | -0.107 | 66.535
8 | 1.319 | 0.01985 | -0.108 | 66.461
8.5 | 1.363 | 0.02074 | -0.109 | 65.7
9 | 1.403 | 0.02206 | -0.111 | 63.598
9.5 | 1.441 | 0.02292 | -0.112 | 62.856
10 | 1.475 | 0.02388 | -0.113 | 61.766
10.5 | 1.505 | 0.02496 | -0.114 | 60.309
11 | 1.532 | 0.02604 | -0.116 | 58.831
11.5 | 1.554 | 0.02734 | -0.117 | 56.845
12 | 1.573 | 0.02863 | -0.118 | 54.94
12.5 | 1.583 | 0.02982 | -0.119 | 53.087
13 | 1.587 | 0.03135 | -0.12 | 50.632
13.5 | 1.586 | 0.03302 | -0.121 | 48.047
14 | 1.58 | 0.03447 | -0.122 | 45.848
14.5 | 1.569 | 0.03642 | -0.123 | 43.089
15 | 1.552 | 0.03867 | -0.124 | 40.13
15.5 | 1.526 | 0.04216 | -0.124 | 36.182
16 | 1.354 | 0.08602 | -0.103 | 15.742
16.5 | 1.272 | 0.11965 | -0.084 | 10.628
17 | 1.242 | 0.12921 | -0.082 | 9.612
17.5 | 1.208 | 0.1412 | -0.076 | 8.553
18 | 1.175 | 0.15045 | -0.072 | 7.813

## 36. Re 750k Mach 0.10 (2)
BIGFOIL.COM POLAR EXPORT
NACA67-418 a=0.8
NACA67-418 a=0.8 |  |  |  | Cl Max: | 1.224 | at alpha= | 19 | deg
XFOIL ncrit=9 |  |  |  | L/D Max: | 65.9588 | at alpha= | 6 | deg
Re: | 750000 |  |  | Cd Min: | 0.0894 | at alpha= | 20 | deg
Mach: | 0.1 |  |  | Cl=0 at alpha= | -99 | deg
|  |  |  | @ Cl=0.1, Cd= | 0.01658
|  |  |  | @ Cl=0.4, Cd= | 0.014212
|  |  |  | @ Cl=0.6, Cd= | 0.011668
alpha (deg) | Cl | Cd | Cm | Cl/Cd
1 | 0.1372 | 0.01658 | -0.0194 | 8.275
1.5 | 0.2025 | 0.01616 | -0.0217 | 12.5309
2 | 0.2714 | 0.01559 | -0.0246 | 17.4086
2.5 | 0.3443 | 0.01482 | -0.0282 | 23.2321
3 | 0.4185 | 0.01401 | -0.032 | 29.8715
3.5 | 0.4734 | 0.01354 | -0.0322 | 34.9631
4 | 0.5698 | 0.01205 | -0.0401 | 47.2863
4.5 | 0.6243 | 0.01136 | -0.04 | 54.956
5 | 0.6548 | 0.01142 | -0.0356 | 57.338
5.5 | 0.6785 | 0.01166 | -0.0299 | 58.1904
6 | 0.7361 | 0.01116 | -0.0304 | 65.9588
6.5 | 0.7572 | 0.01182 | -0.0244 | 64.0609
7 | 0.7461 | 0.01365 | -0.0133 | 54.6593
7.5 | 0.7378 | 0.01577 | -0.0033 | 46.785
8 | 0.7455 | 0.01758 | 0.0035 | 42.4061
8.5 | 0.7603 | 0.01929 | 0.0088 | 39.4142
9 | 0.7808 | 0.02089 | 0.013 | 37.3767
9.5 | 0.8042 | 0.02247 | 0.0166 | 35.7899
10 | 0.8297 | 0.02398 | 0.0198 | 34.5997
10.5 | 0.8572 | 0.02547 | 0.0226 | 33.6553
11 | 0.8888 | 0.02681 | 0.0247 | 33.1518
11.5 | 0.919 | 0.02827 | 0.0269 | 32.508
12 | 0.9498 | 0.02967 | 0.029 | 32.0121
12.5 | 0.9777 | 0.0313 | 0.0313 | 31.2364
13 | 1.0068 | 0.03285 | 0.0333 | 30.6484
13.5 | 1.029 | 0.03496 | 0.0358 | 29.4336
14 | 1.0731 | 0.03689 | 0.034 | 29.0892
15.5 | 1.1603 | 0.04488 | 0.0339 | 25.8534
16 | 1.1793 | 0.04782 | 0.0354 | 24.6612
16.5 | 1.1895 | 0.05162 | 0.0371 | 23.0434
17 | 1.2036 | 0.05526 | 0.0382 | 21.7807
17.5 | 1.2149 | 0.05932 | 0.0391 | 20.4804
18 | 1.2141 | 0.06478 | 0.0398 | 18.7419
18.5 | 1.2179 | 0.07004 | 0.0399 | 17.3886
19 | 1.224 | 0.07532 | 0.0394 | 16.2507
19.5 | 1.2203 | 0.08193 | 0.0384 | 14.8944
20 | 1.2123 | 0.0894 | 0.0366 | 13.5604

## 37. Re 750k Mach 0.25 (1)
BIGFOIL.COM POLAR EXPORT
NACA67-418 a=0.8
NACA67-418 a=0.8 |  |  |  | Cl Max: | 1.534 | at alpha= | 12 | deg
JavaFoil+Calcfoil stall+Eppler ext transition |  |  |  | L/D Max: | 134.623 | at alpha= | 5.5 | deg
Re: | 750000 |  |  | Cd Min: | 0.0065 | at alpha= | -1 | deg
Mach: | 0.25 |  |  | Cl=0 at alpha= | -3.3095 | deg
|  |  |  | @ Cl=0.1, Cd= | 0.006561
|  |  |  | @ Cl=0.4, Cd= | 0.006571
|  |  |  | @ Cl=0.6, Cd= | 0.00685
alpha (deg) | Cl | Cd | Cm | Cl/Cd
-19.5 | -0.535 | 0.21553 | -0.014 | -2.483
-19 | -0.585 | 0.20877 | -0.014 | -2.804
-18.5 | -0.63 | 0.18453 | -0.013 | -3.414
-18 | -0.673 | 0.1706 | -0.014 | -3.943
-17.5 | -0.711 | 0.16173 | -0.014 | -4.397
-17 | -0.739 | 0.14784 | -0.015 | -4.996
-16.5 | -0.758 | 0.14015 | -0.016 | -5.406
-16 | -0.773 | 0.13209 | -0.016 | -5.848
-15.5 | -0.784 | 0.12386 | -0.018 | -6.331
-15 | -0.791 | 0.116 | -0.019 | -6.817
-14.5 | -0.793 | 0.11035 | -0.02 | -7.187
-14 | -0.792 | 0.10192 | -0.022 | -7.766
-13.5 | -0.785 | 0.09589 | -0.023 | -8.183
-13 | -0.774 | 0.08924 | -0.024 | -8.675
-12.5 | -0.76 | 0.08383 | -0.026 | -9.064
-12 | -0.741 | 0.07791 | -0.028 | -9.514
-11.5 | -0.721 | 0.07112 | -0.031 | -10.142
-11 | -0.701 | 0.06322 | -0.035 | -11.085
-10.5 | -0.786 | 0.01862 | -0.053 | -42.205
-10 | -0.75 | 0.01722 | -0.055 | -43.568
-9.5 | -0.708 | 0.01627 | -0.057 | -43.529
-9 | -0.662 | 0.01545 | -0.059 | -42.87
-8.5 | -0.613 | 0.01468 | -0.06 | -41.794
-8 | -0.562 | 0.01406 | -0.062 | -39.95
-7.5 | -0.508 | 0.01341 | -0.063 | -37.849
-7 | -0.452 | 0.01285 | -0.065 | -35.123
-6.5 | -0.394 | 0.01234 | -0.066 | -31.906
-6 | -0.335 | 0.0119 | -0.068 | -28.101
-5.5 | -0.274 | 0.01151 | -0.069 | -23.822
-5 | -0.213 | 0.01116 | -0.071 | -19.062
-4.5 | -0.151 | 0.01083 | -0.073 | -13.903
-4 | -0.088 | 0.01054 | -0.074 | -8.33
-3.5 | -0.024 | 0.01027 | -0.076 | -2.381
-3 | 0.039 | 0.00659 | -0.076 | 5.869
-2.5 | 0.102 | 0.00656 | -0.077 | 15.483
-2 | 0.165 | 0.00656 | -0.079 | 25.165
-1.5 | 0.229 | 0.00653 | -0.081 | 35.018
-1 | 0.292 | 0.0065 | -0.082 | 44.928
-0.5 | 0.356 | 0.0065 | -0.084 | 54.779
0 | 0.418 | 0.0066 | -0.085 | 63.347
0.5 | 0.481 | 0.00668 | -0.087 | 72.017
1 | 0.544 | 0.00677 | -0.088 | 80.294
1.5 | 0.607 | 0.00686 | -0.09 | 88.469
2 | 0.669 | 0.00696 | -0.092 | 96.168
2.5 | 0.732 | 0.00708 | -0.093 | 103.433
3 | 0.79 | 0.0072 | -0.095 | 109.802
3.5 | 0.851 | 0.00734 | -0.096 | 115.991
4 | 0.911 | 0.0075 | -0.098 | 121.43
4.5 | 0.971 | 0.00767 | -0.1 | 126.572
5 | 1.029 | 0.00787 | -0.101 | 130.796
5.5 | 1.087 | 0.00807 | -0.103 | 134.623
6 | 1.148 | 0.01783 | -0.105 | 64.372
6.5 | 1.201 | 0.01866 | -0.106 | 64.344
7 | 1.251 | 0.01945 | -0.108 | 64.342
7.5 | 1.299 | 0.02021 | -0.109 | 64.282
8 | 1.344 | 0.02088 | -0.111 | 64.359
8.5 | 1.385 | 0.0217 | -0.112 | 63.806
9 | 1.422 | 0.0233 | -0.113 | 61.018
9.5 | 1.454 | 0.0244 | -0.115 | 59.587
10 | 1.482 | 0.02565 | -0.116 | 57.771
10.5 | 1.504 | 0.02676 | -0.117 | 56.194
11 | 1.52 | 0.02814 | -0.119 | 54.023
11.5 | 1.53 | 0.02961 | -0.12 | 51.681
12 | 1.534 | 0.03115 | -0.121 | 49.247
12.5 | 1.525 | 0.03273 | -0.122 | 46.591
13 | 1.506 | 0.03464 | -0.123 | 43.474
13.5 | 1.476 | 0.03723 | -0.124 | 39.647
14 | 1.252 | 0.08872 | -0.092 | 14.115
14.5 | 1.188 | 0.10689 | -0.078 | 11.114
15 | 1.136 | 0.11755 | -0.067 | 9.667
15.5 | 1.089 | 0.12675 | -0.067 | 8.59
16 | 1.035 | 0.1347 | -0.064 | 7.684
16.5 | 0.976 | 0.14573 | -0.061 | 6.699
17 | 0.912 | 0.15443 | -0.05 | 5.905

## 38. Re 750k Mach 0.25 (2)
BIGFOIL.COM POLAR EXPORT
NACA67-418 a=0.8
NACA67-418 a=0.8 |  |  |  | Cl Max: | 1.1601 | at alpha= | 17 | deg
XFOIL ncrit=9 |  |  |  | L/D Max: | 60.9023 | at alpha= | 6 | deg
Re: | 750000 |  |  | Cd Min: | 0.15947 | at alpha= | -18.5 | deg
Mach: | 0.25 |  |  | Cl=0 at alpha= | -0.35507 | deg
|  |  |  | @ Cl=0.1, Cd= | 0.01701
|  |  |  | @ Cl=0.4, Cd= | 0.014501
|  |  |  | @ Cl=0.6, Cd= | 0.011952
alpha (deg) | Cl | Cd | Cm | Cl/Cd
-18.5 | -0.2139 | 0.15947 | -0.1261 | -1.3413
-18 | -0.1895 | 0.1553 | -0.1285 | -1.2202
-17.5 | -0.1721 | 0.15006 | -0.1315 | -1.1469
-15.5 | -0.4084 | 0.06766 | -0.1672 | -6.0361
-15 | -0.4859 | 0.05165 | -0.175 | -9.4076
-14.5 | -0.5314 | 0.04316 | -0.1751 | -12.3123
-14 | -0.5613 | 0.03719 | -0.1721 | -15.0928
-13.5 | -0.5726 | 0.03308 | -0.1681 | -17.3096
-13 | -0.5706 | 0.02999 | -0.1639 | -19.0263
-12.5 | -0.5596 | 0.02716 | -0.1599 | -20.6038
-12 | -0.5372 | 0.02506 | -0.1565 | -21.4366
-11.5 | -0.5098 | 0.02286 | -0.1536 | -22.301
-11 | -0.4777 | 0.02155 | -0.1509 | -22.1671
-10.5 | -0.4422 | 0.02046 | -0.1485 | -21.6129
-10 | -0.4051 | 0.01946 | -0.1461 | -20.8171
-9.5 | -0.3684 | 0.01849 | -0.1436 | -19.9243
-9 | -0.3328 | 0.01764 | -0.141 | -18.8662
-8.5 | -0.2912 | 0.01714 | -0.139 | -16.9895
-8 | -0.2559 | 0.01634 | -0.136 | -15.661
-7.5 | -0.213 | 0.01595 | -0.1342 | -13.3542
-7 | -0.1763 | 0.01533 | -0.1313 | -11.5003
-6.5 | -0.1409 | 0.01516 | -0.128 | -9.2942
-6 | -0.1136 | 0.01518 | -0.1232 | -7.4835
-5.5 | -0.0885 | 0.01519 | -0.1178 | -5.8262
-4.5 | -0.2059 | 0.01783 | -0.0729 | -11.548
-4 | -0.2638 | 0.01921 | -0.0509 | -13.7324
-3.5 | -0.2241 | 0.01875 | -0.0478 | -11.952
-3 | -0.1841 | 0.01777 | -0.0449 | -10.3602
-2.5 | -0.1939 | 0.01791 | -0.033 | -10.8264
-2 | -0.1897 | 0.01549 | -0.0231 | -12.2466
-1.5 | -0.131 | 0.01557 | -0.0231 | -8.4136
-1 | -0.0681 | 0.01565 | -0.024 | -4.3514
-0.5 | -0.004 | 0.01575 | -0.0251 | -0.25397
0 | 0.0098 | 0.01687 | -0.0171 | 0.58091
0.5 | 0.0713 | 0.01719 | -0.017 | 4.1478
1 | 0.1382 | 0.01677 | -0.0193 | 8.2409
1.5 | 0.2067 | 0.01628 | -0.0218 | 12.6966
2 | 0.2675 | 0.01597 | -0.023 | 16.7502
2.5 | 0.3462 | 0.01509 | -0.0273 | 22.9423
3 | 0.4266 | 0.01421 | -0.0319 | 30.0211
3.5 | 0.5195 | 0.0129 | -0.0388 | 40.2713
4.5 | 0.6392 | 0.01149 | -0.0399 | 55.631
5.5 | 0.6675 | 0.01257 | -0.0245 | 53.1026
6 | 0.729 | 0.01197 | -0.0251 | 60.9023
6.5 | 0.7448 | 0.01289 | -0.018 | 57.7812
7 | 0.7351 | 0.01487 | -0.0071 | 49.4351
7.5 | 0.73 | 0.01702 | 0.0024 | 42.8907
8 | 0.7383 | 0.01896 | 0.0092 | 38.9399
8.5 | 0.754 | 0.02076 | 0.0146 | 36.3198
9 | 0.7764 | 0.02241 | 0.0187 | 34.6452
9.5 | 0.7995 | 0.02415 | 0.0225 | 33.1056
10 | 0.8257 | 0.02584 | 0.0258 | 31.9543
10.5 | 0.855 | 0.02741 | 0.0286 | 31.193
11 | 0.8864 | 0.02894 | 0.0311 | 30.6289
11.5 | 0.9184 | 0.0305 | 0.0333 | 30.1115
12 | 0.9438 | 0.03253 | 0.0361 | 29.0132
12.5 | 0.976 | 0.03412 | 0.0382 | 28.6049
13.5 | 1.026 | 0.03845 | 0.0432 | 26.684
14 | 1.0499 | 0.04124 | 0.0448 | 25.4583
15 | 1.121 | 0.04801 | 0.0413 | 23.3493
15.5 | 1.1356 | 0.05175 | 0.043 | 21.944
16 | 1.1449 | 0.05613 | 0.0446 | 20.3973
16.5 | 1.1551 | 0.06066 | 0.0456 | 19.0422
17 | 1.1601 | 0.0659 | 0.0462 | 17.6039
17.5 | 1.1577 | 0.07219 | 0.0463 | 16.0368
18 | 1.155 | 0.07889 | 0.0456 | 14.6406
18.5 | 1.1473 | 0.08651 | 0.0441 | 13.2621
19 | 1.1413 | 0.09439 | 0.0416 | 12.0913
19.5 | 1.1259 | 0.10374 | 0.0382 | 10.8531
20 | 1.1065 | 0.11406 | 0.0337 | 9.701

## 39. Re 750k Mach 0.50 (1)
BIGFOIL.COM POLAR EXPORT
NACA67-418 a=0.8
NACA67-418 a=0.8 |  |  |  | Cl Max: | 1.38 | at alpha= | 8 | deg
JavaFoil+Calcfoil stall+Eppler ext transition |  |  |  | L/D Max: | 126.444 | at alpha= | 5 | deg
Re: | 750000 |  |  | Cd Min: | 0.0072 | at alpha= | 0 | deg
Mach: | 0.5 |  |  | Cl=0 at alpha= | -3.3099 | deg
|  |  |  | @ Cl=0.1, Cd= | 0.0080553
|  |  |  | @ Cl=0.4, Cd= | 0.0074497
|  |  |  | @ Cl=0.6, Cd= | 0.0074206
alpha (deg) | Cl | Cd | Cm | Cl/Cd
-20 | -0.944 | 0.20987 | -0.017 | -4.496
-19.5 | -0.916 | 0.20426 | -0.018 | -4.484
-19 | -0.888 | 0.19587 | -0.019 | -4.536
-18.5 | -0.861 | 0.19265 | -0.02 | -4.469
-18 | -0.833 | 0.18537 | -0.021 | -4.495
-17.5 | -0.804 | 0.18066 | -0.021 | -4.448
-17 | -0.775 | 0.17524 | -0.021 | -4.425
-16.5 | -0.748 | 0.16809 | -0.022 | -4.447
-16 | -0.72 | 0.16529 | -0.023 | -4.353
-15.5 | -0.692 | 0.15907 | -0.024 | -4.349
-15 | -0.664 | 0.15891 | -0.025 | -4.179
-14.5 | -0.634 | 0.14537 | -0.024 | -4.363
-14 | -0.606 | 0.14188 | -0.024 | -4.273
-13.5 | -0.578 | 0.13785 | -0.025 | -4.195
-13 | -0.55 | 0.1361 | -0.026 | -4.042
-12.5 | -0.522 | 0.13293 | -0.027 | -3.927
-12 | -0.493 | 0.1223 | -0.026 | -4.034
-11.5 | -0.465 | 0.11621 | -0.026 | -3.999
-11 | -0.437 | 0.10852 | -0.027 | -4.023
-10.5 | -0.408 | 0.10173 | -0.028 | -4.015
-10 | -0.38 | 0.08908 | -0.027 | -4.262
-9.5 | -0.351 | 0.08814 | -0.027 | -3.987
-9 | -0.456 | 0.0664 | -0.027 | -6.864
-8.5 | -0.489 | 0.05736 | -0.035 | -8.53
-8 | -0.484 | 0.04653 | -0.047 | -10.411
-7.5 | -0.531 | 0.01609 | -0.07 | -32.993
-7 | -0.482 | 0.01514 | -0.072 | -31.863
-6.5 | -0.426 | 0.01432 | -0.073 | -29.761
-6 | -0.365 | 0.01348 | -0.075 | -27.116
-5.5 | -0.301 | 0.01286 | -0.077 | -23.441
-5 | -0.235 | 0.01237 | -0.079 | -18.989
-4.5 | -0.167 | 0.01194 | -0.08 | -13.956
-4 | -0.097 | 0.01156 | -0.082 | -8.417
-3.5 | -0.027 | 0.0112 | -0.084 | -2.425
-3 | 0.044 | 0.01088 | -0.086 | 4.002
-2.5 | 0.112 | 0.00745 | -0.085 | 15.063
-2 | 0.183 | 0.00742 | -0.087 | 24.636
-1.5 | 0.252 | 0.00744 | -0.088 | 33.933
-1 | 0.322 | 0.00747 | -0.09 | 43.111
-0.5 | 0.392 | 0.00748 | -0.092 | 52.422
0 | 0.466 | 0.0072 | -0.094 | 64.687
0.5 | 0.536 | 0.00732 | -0.096 | 73.2
1 | 0.606 | 0.00743 | -0.097 | 81.538
1.5 | 0.676 | 0.00755 | -0.099 | 89.544
2 | 0.746 | 0.0077 | -0.101 | 96.878
2.5 | 0.816 | 0.00785 | -0.103 | 103.962
3 | 0.879 | 0.00803 | -0.105 | 109.499
3.5 | 0.945 | 0.00823 | -0.106 | 114.908
4 | 1.011 | 0.00845 | -0.108 | 119.63
4.5 | 1.075 | 0.00872 | -0.11 | 123.383
5 | 1.138 | 0.009 | -0.112 | 126.444
5.5 | 1.205 | 0.02044 | -0.114 | 58.944
6 | 1.261 | 0.02157 | -0.116 | 58.43
6.5 | 1.309 | 0.02282 | -0.118 | 57.343
7 | 1.348 | 0.02394 | -0.119 | 56.29
7.5 | 1.374 | 0.026 | -0.121 | 52.842
8 | 1.38 | 0.02782 | -0.122 | 49.611
8.5 | 1.351 | 0.02996 | -0.124 | 45.078
9 | 1.226 | 0.03164 | -0.125 | 38.745
9.5 | 0.724 | 0.072 | -0.068 | 10.061
10 | 0.747 | 0.0947 | -0.048 | 7.883
10.5 | 0.775 | 0.1051 | -0.054 | 7.371
11 | 0.803 | 0.11169 | -0.06 | 7.192
11.5 | 0.831 | 0.11501 | -0.061 | 7.222
12 | 0.858 | 0.11934 | -0.062 | 7.189
12.5 | 0.887 | 0.12983 | -0.068 | 6.831
13 | 0.914 | 0.13349 | -0.068 | 6.847

## 40. Re 750k Mach 0.50 (2)
BIGFOIL.COM POLAR EXPORT
NACA67-418 a=0.8
NACA67-418 a=0.8 |  |  |  | Cl Max: | -0.0417 | at alpha= | -14 | deg
XFOIL ncrit=9 |  |  |  | L/D Max: | -0.37226 | at alpha= | -14 | deg
Re: | 750000 |  |  | Cd Min: | 0.19614 | at alpha= | -20 | deg
Mach: | 0.5 |  |  | Cl=0 at alpha= | -99 | deg
|  |  |  | @ Cl=0.1, Cd= | 0.01799
|  |  |  | @ Cl=0.4, Cd= | 0.01799
|  |  |  | @ Cl=0.6, Cd= | 0.01799
alpha (deg) | Cl | Cd | Cm | Cl/Cd
-20 | -0.2179 | 0.19614 | -0.1312 | -1.1109
-19.5 | -0.1995 | 0.18902 | -0.1349 | -1.0554
-19 | -0.1756 | 0.18383 | -0.1381 | -0.95523
-18.5 | -0.1717 | 0.17531 | -0.1432 | -0.97941
-18 | -0.1468 | 0.16896 | -0.1459 | -0.86884
-17.5 | -0.1245 | 0.16334 | -0.1492 | -0.76221
-17 | -0.1187 | 0.15536 | -0.1541 | -0.76403
-16.5 | -0.1103 | 0.14733 | -0.1584 | -0.74866
-16 | -0.0885 | 0.14084 | -0.161 | -0.62837
-15.5 | -0.0658 | 0.1355 | -0.1636 | -0.48561
-15 | -0.0507 | 0.12907 | -0.1668 | -0.39281
-14.5 | -0.0539 | 0.11948 | -0.1721 | -0.45112
-14 | -0.0417 | 0.11202 | -0.1741 | -0.37225
-13.5 | -0.0465 | 0.10235 | -0.1781 | -0.45432
-13 | -0.0513 | 0.09341 | -0.1819 | -0.54919
-12.5 | -0.077 | 0.08178 | -0.1867 | -0.94155
-12 | -0.1237 | 0.06682 | -0.1938 | -1.8512
-11.5 | -0.1827 | 0.05117 | -0.2032 | -3.5705
-11 | -0.2284 | 0.04246 | -0.2043 | -5.3792
-10.5 | -0.2664 | 0.03626 | -0.2003 | -7.3469
-10 | -0.2939 | 0.03129 | -0.1937 | -9.3928
-9.5 | -0.3044 | 0.02719 | -0.1864 | -11.1953
-9 | -0.2893 | 0.02405 | -0.1804 | -12.0291
-8.5 | -0.2578 | 0.02208 | -0.1754 | -11.6757
-8 | -0.2258 | 0.0212 | -0.17 | -10.6509
-7.5 | -0.1968 | 0.02066 | -0.1638 | -9.5257
-7 | -0.1725 | 0.02011 | -0.1568 | -8.5778
-6.5 | -0.1407 | 0.0197 | -0.1509 | -7.1421
-6 | -0.2431 | 0.02236 | -0.1203 | -10.8721
-5.5 | -0.2233 | 0.02173 | -0.1119 | -10.2761
-5 | -0.3113 | 0.0231 | -0.084 | -13.4762
-4.5 | -0.2769 | 0.02243 | -0.0779 | -12.3451
-4 | -0.3311 | 0.02291 | -0.0557 | -14.4522
-3.5 | -0.2915 | 0.02225 | -0.0503 | -13.1011
-3 | -0.2424 | 0.02151 | -0.0469 | -11.2692
-2.5 | -0.2457 | 0.02182 | -0.0344 | -11.2603
-2 | -0.2023 | 0.02067 | -0.0303 | -9.7871
-1 | -0.1875 | 0.01778 | -0.0089 | -10.5456
-0.5 | -0.1178 | 0.01799 | -0.0091 | -6.5481

## 41. Re 1M Mach 0.00 (1)
BIGFOIL.COM POLAR EXPORT
NACA67-418 a=0.8
NACA67-418 a=0.8 |  |  |  | Cl Max: | 1.6 | at alpha= | 13.5 | deg
JavaFoil+Calcfoil stall+Eppler ext transition |  |  |  | L/D Max: | 155.33 | at alpha= | 5.5 | deg
Re: | 1000000 |  |  | Cd Min: | 0.00545 | at alpha= | -1 | deg
Mach: | 0 |  |  | Cl=0 at alpha= | -3.3064 | deg
|  |  |  | @ Cl=0.1, Cd= | 0.00547
|  |  |  | @ Cl=0.4, Cd= | 0.0056522
|  |  |  | @ Cl=0.6, Cd= | 0.0058929
alpha (deg) | Cl | Cd | Cm | Cl/Cd
-20 | -0.885 | 0.17411 | -0.013 | -5.085
-19.5 | -0.899 | 0.16499 | -0.014 | -5.448
-19 | -0.91 | 0.15628 | -0.015 | -5.821
-18.5 | -0.92 | 0.14835 | -0.016 | -6.198
-18 | -0.927 | 0.14116 | -0.017 | -6.567
-17.5 | -0.931 | 0.13512 | -0.017 | -6.891
-17 | -0.93 | 0.1296 | -0.018 | -7.178
-16.5 | -0.925 | 0.1221 | -0.019 | -7.574
-16 | -0.917 | 0.1144 | -0.021 | -8.019
-15.5 | -0.906 | 0.10867 | -0.021 | -8.338
-15 | -0.894 | 0.10232 | -0.023 | -8.735
-14.5 | -0.88 | 0.09552 | -0.024 | -9.209
-14 | -0.863 | 0.08956 | -0.026 | -9.636
-13.5 | -0.845 | 0.08305 | -0.028 | -10.169
-13 | -0.835 | 0.0697 | -0.032 | -11.98
-12.5 | -0.929 | 0.0213 | -0.046 | -43.612
-12 | -0.902 | 0.0191 | -0.048 | -47.231
-11.5 | -0.87 | 0.01766 | -0.049 | -49.261
-11 | -0.833 | 0.01661 | -0.051 | -50.156
-10.5 | -0.792 | 0.01576 | -0.053 | -50.268
-10 | -0.749 | 0.01503 | -0.054 | -49.804
-9.5 | -0.702 | 0.01436 | -0.056 | -48.921
-9 | -0.654 | 0.0137 | -0.057 | -47.742
-8.5 | -0.603 | 0.01314 | -0.059 | -45.908
-8 | -0.551 | 0.01264 | -0.06 | -43.547
-7.5 | -0.497 | 0.012 | -0.062 | -41.387
-7 | -0.441 | 0.01157 | -0.063 | -38.091
-6.5 | -0.384 | 0.01113 | -0.065 | -34.488
-6 | -0.326 | 0.01078 | -0.066 | -30.225
-5.5 | -0.267 | 0.01043 | -0.068 | -25.56
-5 | -0.207 | 0.01014 | -0.069 | -20.401
-4.5 | -0.146 | 0.00985 | -0.071 | -14.85
-4 | -0.085 | 0.0096 | -0.072 | -8.882
-3.5 | -0.024 | 0.00934 | -0.074 | -2.543
-3 | 0.038 | 0.0055 | -0.075 | 6.886
-2.5 | 0.1 | 0.00547 | -0.076 | 18.193
-2 | 0.162 | 0.00546 | -0.078 | 29.684
-1.5 | 0.224 | 0.00546 | -0.079 | 41.028
-1 | 0.286 | 0.00545 | -0.081 | 52.536
-0.5 | 0.349 | 0.00545 | -0.082 | 63.928
0 | 0.407 | 0.00568 | -0.084 | 71.628
0.5 | 0.468 | 0.00574 | -0.086 | 81.546
1 | 0.529 | 0.00581 | -0.087 | 91.115
1.5 | 0.59 | 0.00588 | -0.089 | 100.473
2 | 0.652 | 0.00596 | -0.09 | 109.314
2.5 | 0.713 | 0.00605 | -0.092 | 117.81
3 | 0.769 | 0.00616 | -0.093 | 124.896
3.5 | 0.829 | 0.00627 | -0.095 | 132.141
4 | 0.887 | 0.00614 | -0.096 | 144.539
4.5 | 0.945 | 0.0064 | -0.098 | 147.807
5 | 1.003 | 0.00655 | -0.099 | 153.215
5.5 | 1.06 | 0.00682 | -0.101 | 155.33
6 | 1.116 | 0.01599 | -0.102 | 69.798
6.5 | 1.169 | 0.01674 | -0.104 | 69.803
7 | 1.22 | 0.01736 | -0.105 | 70.262
7.5 | 1.269 | 0.01802 | -0.106 | 70.414
8 | 1.315 | 0.01878 | -0.108 | 70.044
8.5 | 1.359 | 0.01951 | -0.109 | 69.653
9 | 1.4 | 0.02081 | -0.11 | 67.281
9.5 | 1.438 | 0.02163 | -0.111 | 66.517
10 | 1.473 | 0.02257 | -0.113 | 65.284
10.5 | 1.505 | 0.02343 | -0.114 | 64.228
11 | 1.533 | 0.02446 | -0.115 | 62.662
11.5 | 1.557 | 0.02556 | -0.116 | 60.92
12 | 1.578 | 0.02666 | -0.117 | 59.178
12.5 | 1.59 | 0.02797 | -0.119 | 56.859
13 | 1.598 | 0.02916 | -0.12 | 54.781
13.5 | 1.6 | 0.03065 | -0.121 | 52.208
14 | 1.598 | 0.03204 | -0.122 | 49.873
14.5 | 1.591 | 0.03362 | -0.123 | 47.332
15 | 1.58 | 0.03548 | -0.124 | 44.529
15.5 | 1.564 | 0.03761 | -0.125 | 41.569
16 | 1.542 | 0.03979 | -0.125 | 38.762
16.5 | 1.516 | 0.0431 | -0.126 | 35.171
17 | 1.467 | 0.05123 | -0.124 | 28.634
17.5 | 1.303 | 0.10517 | -0.101 | 12.39
18 | 1.247 | 0.12875 | -0.091 | 9.685
18.5 | 1.21 | 0.14274 | -0.085 | 8.474

## 42. Re 1M Mach 0.00 (2)
BIGFOIL.COM POLAR EXPORT
NACA67-418 a=0.8
NACA67-418 a=0.8 |  |  |  | Cl Max: | 1.2896 | at alpha= | 19.5 | deg
XFOIL ncrit=9 |  |  |  | L/D Max: | 92.9975 | at alpha= | 4.5 | deg
Re: | 1000000 |  |  | Cd Min: | 0.17607 | at alpha= | -20 | deg
Mach: | 0 |  |  | Cl=0 at alpha= | -4.3202 | deg
|  |  |  | @ Cl=0.1, Cd= | 0.0087566
|  |  |  | @ Cl=0.4, Cd= | 0.010159
|  |  |  | @ Cl=0.6, Cd= | 0.008775
alpha (deg) | Cl | Cd | Cm | Cl/Cd
-20 | -0.2516 | 0.17607 | -0.1101 | -1.429
-19 | -0.6435 | 0.07551 | -0.15 | -8.5221
-18.5 | -0.7071 | 0.05993 | -0.1581 | -11.7988
-18 | -0.7311 | 0.05151 | -0.1613 | -14.1934
-17.5 | -0.7503 | 0.04476 | -0.1623 | -16.7627
-17 | -0.7587 | 0.03981 | -0.1617 | -19.058
-16.5 | -0.7599 | 0.03598 | -0.1601 | -21.1201
-16 | -0.7536 | 0.03292 | -0.1582 | -22.8919
-15.5 | -0.7448 | 0.03012 | -0.1557 | -24.7278
-15 | -0.7284 | 0.02803 | -0.1534 | -25.9864
-14.5 | -0.7083 | 0.0262 | -0.151 | -27.0344
-14 | -0.6867 | 0.0244 | -0.1485 | -28.1434
-13.5 | -0.6687 | 0.02238 | -0.1453 | -29.8794
-13 | -0.6412 | 0.02105 | -0.143 | -30.4608
-12.5 | -0.6109 | 0.0199 | -0.1408 | -30.6985
-12 | -0.5778 | 0.01891 | -0.1388 | -30.5553
-11.5 | -0.5432 | 0.018 | -0.1369 | -30.1778
-11 | -0.5071 | 0.01716 | -0.1351 | -29.5513
-10.5 | -0.4747 | 0.01612 | -0.1326 | -29.4479
-10 | -0.4358 | 0.01546 | -0.131 | -28.1889
-9.5 | -0.3952 | 0.01496 | -0.1295 | -26.4171
-9 | -0.3583 | 0.01433 | -0.1274 | -25.0035
-8.5 | -0.3156 | 0.01393 | -0.1262 | -22.6561
-8 | -0.2764 | 0.0134 | -0.1243 | -20.6269
-7.5 | -0.2333 | 0.01307 | -0.123 | -17.85
-7 | -0.1937 | 0.01262 | -0.121 | -15.3487
-6.5 | -0.1509 | 0.0123 | -0.1195 | -12.2683
-6 | -0.1105 | 0.0119 | -0.1175 | -9.2857
-5.5 | -0.0691 | 0.01157 | -0.1156 | -5.9723
-5 | -0.031 | 0.01117 | -0.1131 | -2.7753
-4.5 | -0.0032 | 0.0107 | -0.1085 | -0.29907
-4 | 0.0057 | 0.01048 | -0.0999 | 0.54389
-3.5 | 0.0084 | 0.01014 | -0.0899 | 0.8284
-3 | 0.0043 | 0.00931 | -0.0786 | 0.46187
-2.5 | 0.0192 | 0.00854 | -0.0705 | 2.2482
-2 | 0.0749 | 0.00868 | -0.0709 | 8.629
-1.5 | 0.1339 | 0.00886 | -0.072 | 15.1129
-1 | 0.1711 | 0.00948 | -0.0685 | 18.0485
-0.5 | 0.1769 | 0.01022 | -0.0583 | 17.3092
0 | 0.2353 | 0.0106 | -0.0586 | 22.1981
0.5 | 0.3011 | 0.01049 | -0.0613 | 28.7035
1 | 0.3703 | 0.01029 | -0.0648 | 35.9864
1.5 | 0.4473 | 0.00995 | -0.0698 | 44.9548
2 | 0.4492 | 0.00992 | -0.059 | 45.2823
2.5 | 0.5286 | 0.00932 | -0.0644 | 56.7167
3 | 0.6334 | 0.00852 | -0.0751 | 74.3427
3.5 | 0.6526 | 0.00826 | -0.0676 | 79.0073
4 | 0.7182 | 0.00779 | -0.07 | 92.1951
4.5 | 0.7291 | 0.00784 | -0.061 | 92.9974
5 | 0.7218 | 0.00859 | -0.0489 | 84.0279
5.5 | 0.7484 | 0.00893 | -0.0437 | 83.8074
6 | 0.7439 | 0.01016 | -0.0328 | 73.2185
6.5 | 0.7244 | 0.01213 | -0.0198 | 59.7197
7.5 | 0.7268 | 0.01576 | -0.0031 | 46.1168
8 | 0.7435 | 0.01727 | 0.0022 | 43.0515
8.5 | 0.7646 | 0.01873 | 0.0066 | 40.8222
9 | 0.7898 | 0.0201 | 0.0101 | 39.2935
9.5 | 0.816 | 0.02151 | 0.0133 | 37.9358
10 | 0.8435 | 0.02292 | 0.0162 | 36.8019
10.5 | 0.8766 | 0.02407 | 0.0182 | 36.4188
11 | 0.9091 | 0.02529 | 0.0203 | 35.947
11.5 | 0.9416 | 0.02657 | 0.0222 | 35.4385
12 | 0.9755 | 0.02778 | 0.0238 | 35.1152
12.5 | 1.0058 | 0.02919 | 0.0258 | 34.457
13 | 1.0362 | 0.03063 | 0.0277 | 33.8296
13.5 | 1.0654 | 0.03214 | 0.0296 | 33.1487
14 | 1.0899 | 0.03394 | 0.032 | 32.1126
14.5 | 1.1216 | 0.03549 | 0.0332 | 31.6033
15 | 1.1735 | 0.03799 | 0.0286 | 30.8897
15.5 | 1.1998 | 0.04063 | 0.0291 | 29.5299
16 | 1.2235 | 0.04295 | 0.0305 | 28.4866
16.5 | 1.2428 | 0.04569 | 0.032 | 27.2007
17 | 1.2554 | 0.04911 | 0.0338 | 25.563
17.5 | 1.2707 | 0.05241 | 0.035 | 24.2454
18 | 1.2847 | 0.05597 | 0.0359 | 22.9534
18.5 | 1.2868 | 0.06088 | 0.037 | 21.1367
19 | 1.2895 | 0.06596 | 0.0374 | 19.5497
19.5 | 1.2896 | 0.07159 | 0.0374 | 18.0137
20 | 1.2872 | 0.07778 | 0.0367 | 16.5492

## 43. Re 1M Mach 0.10 (1)
BIGFOIL.COM POLAR EXPORT
NACA67-418 a=0.8
NACA67-418 a=0.8 |  |  |  | Cl Max: | 1.589 | at alpha= | 13 | deg
JavaFoil+Calcfoil stall+Eppler ext transition |  |  |  | L/D Max: | 155.19 | at alpha= | 5.5 | deg
Re: | 1000000 |  |  | Cd Min: | 0.00547 | at alpha= | -1 | deg
Mach: | 0.1 |  |  | Cl=0 at alpha= | -3.3064 | deg
|  |  |  | @ Cl=0.1, Cd= | 0.00549
|  |  |  | @ Cl=0.4, Cd= | 0.0056664
|  |  |  | @ Cl=0.6, Cd= | 0.0059102
alpha (deg) | Cl | Cd | Cm | Cl/Cd
-20 | -0.845 | 0.17734 | -0.013 | -4.768
-19.5 | -0.862 | 0.16865 | -0.014 | -5.111
-19 | -0.877 | 0.15989 | -0.015 | -5.487
-18.5 | -0.89 | 0.15297 | -0.015 | -5.818
-18 | -0.901 | 0.1463 | -0.016 | -6.158
-17.5 | -0.909 | 0.13769 | -0.017 | -6.605
-17 | -0.91 | 0.12978 | -0.018 | -7.013
-16.5 | -0.907 | 0.12265 | -0.019 | -7.396
-16 | -0.902 | 0.11648 | -0.02 | -7.745
-15.5 | -0.894 | 0.10939 | -0.021 | -8.174
-15 | -0.883 | 0.10386 | -0.022 | -8.499
-14.5 | -0.869 | 0.09819 | -0.023 | -8.851
-14 | -0.855 | 0.09138 | -0.025 | -9.352
-13.5 | -0.836 | 0.08555 | -0.027 | -9.777
-13 | -0.823 | 0.07513 | -0.03 | -10.953
-12.5 | -0.811 | 0.06387 | -0.034 | -12.692
-12 | -0.898 | 0.01965 | -0.048 | -45.699
-11.5 | -0.868 | 0.01797 | -0.05 | -48.336
-11 | -0.833 | 0.01681 | -0.051 | -49.543
-10.5 | -0.793 | 0.01593 | -0.053 | -49.772
-10 | -0.75 | 0.01516 | -0.054 | -49.444
-9.5 | -0.704 | 0.01445 | -0.056 | -48.722
-9 | -0.656 | 0.0138 | -0.057 | -47.486
-8.5 | -0.605 | 0.01323 | -0.059 | -45.747
-8 | -0.553 | 0.0127 | -0.06 | -43.508
-7.5 | -0.498 | 0.0121 | -0.062 | -41.191
-7 | -0.443 | 0.01163 | -0.064 | -38.058
-6.5 | -0.385 | 0.01118 | -0.065 | -34.487
-6 | -0.327 | 0.01082 | -0.067 | -30.232
-5.5 | -0.268 | 0.01047 | -0.068 | -25.581
-5 | -0.208 | 0.01017 | -0.07 | -20.426
-4.5 | -0.147 | 0.00989 | -0.071 | -14.859
-4 | -0.086 | 0.00963 | -0.073 | -8.891
-3.5 | -0.024 | 0.00938 | -0.074 | -2.543
-3 | 0.038 | 0.00552 | -0.075 | 6.9
-2.5 | 0.1 | 0.00549 | -0.077 | 18.219
-2 | 0.163 | 0.00548 | -0.078 | 29.695
-1.5 | 0.225 | 0.00548 | -0.08 | 41.024
-1 | 0.287 | 0.00547 | -0.081 | 52.527
-0.5 | 0.35 | 0.00548 | -0.083 | 63.928
0 | 0.409 | 0.0057 | -0.084 | 71.739
0.5 | 0.471 | 0.00577 | -0.086 | 81.603
1 | 0.532 | 0.00583 | -0.087 | 91.269
1.5 | 0.593 | 0.0059 | -0.089 | 100.62
2 | 0.655 | 0.00599 | -0.091 | 109.4
2.5 | 0.716 | 0.00607 | -0.092 | 117.917
3 | 0.773 | 0.00619 | -0.094 | 124.928
3.5 | 0.833 | 0.0063 | -0.095 | 132.118
4 | 0.892 | 0.00644 | -0.097 | 138.522
4.5 | 0.95 | 0.00631 | -0.098 | 150.482
5 | 1.007 | 0.00659 | -0.1 | 152.947
5.5 | 1.065 | 0.00686 | -0.101 | 155.19
6 | 1.121 | 0.01609 | -0.103 | 69.69
6.5 | 1.174 | 0.01685 | -0.104 | 69.653
7 | 1.225 | 0.01752 | -0.105 | 69.894
7.5 | 1.274 | 0.01817 | -0.107 | 70.08
8 | 1.32 | 0.01892 | -0.108 | 69.754
8.5 | 1.364 | 0.0197 | -0.109 | 69.213
9 | 1.404 | 0.02101 | -0.111 | 66.843
9.5 | 1.442 | 0.02185 | -0.112 | 65.981
10 | 1.476 | 0.02274 | -0.113 | 64.905
10.5 | 1.506 | 0.02372 | -0.114 | 63.49
11 | 1.533 | 0.02474 | -0.116 | 61.945
11.5 | 1.556 | 0.02595 | -0.117 | 59.946
12 | 1.574 | 0.02705 | -0.118 | 58.19
12.5 | 1.584 | 0.02827 | -0.119 | 56.047
13 | 1.589 | 0.02965 | -0.12 | 53.583
13.5 | 1.588 | 0.03124 | -0.121 | 50.833
14 | 1.582 | 0.03266 | -0.122 | 48.458
14.5 | 1.572 | 0.03434 | -0.123 | 45.776
15 | 1.556 | 0.03628 | -0.124 | 42.883
15.5 | 1.534 | 0.03873 | -0.125 | 39.607
16 | 1.507 | 0.04166 | -0.125 | 36.166
16.5 | 1.467 | 0.04696 | -0.125 | 31.241
17 | 1.289 | 0.10154 | -0.101 | 12.695
17.5 | 1.228 | 0.12625 | -0.089 | 9.726
18 | 1.188 | 0.13964 | -0.083 | 8.509

## 44. Re 1M Mach 0.10 (2)
BIGFOIL.COM POLAR EXPORT
NACA67-418 a=0.8
NACA67-418 a=0.8 |  |  |  | Cl Max: | 1.2785 | at alpha= | 19 | deg
XFOIL ncrit=9 |  |  |  | L/D Max: | 91.875 | at alpha= | 4 | deg
Re: | 1000000 |  |  | Cd Min: | 0.17665 | at alpha= | -20 | deg
Mach: | 0.1 |  |  | Cl=0 at alpha= | -4.5089 | deg
|  |  |  | @ Cl=0.1, Cd= | 0.0088221
|  |  |  | @ Cl=0.4, Cd= | 0.010218
|  |  |  | @ Cl=0.6, Cd= | 0.008829
alpha (deg) | Cl | Cd | Cm | Cl/Cd
-20 | -0.2504 | 0.17665 | -0.1107 | -1.4175
-19.5 | -0.2351 | 0.17116 | -0.114 | -1.3736
-18.5 | -0.6302 | 0.07172 | -0.154 | -8.7869
-18 | -0.6754 | 0.05893 | -0.1608 | -11.4611
-17.5 | -0.7096 | 0.04953 | -0.1639 | -14.3267
-17 | -0.7269 | 0.0432 | -0.1644 | -16.8264
-16.5 | -0.7354 | 0.03846 | -0.1634 | -19.1212
-16 | -0.735 | 0.03477 | -0.1616 | -21.1389
-15.5 | -0.7308 | 0.03155 | -0.1591 | -23.1632
-15 | -0.7184 | 0.02912 | -0.1566 | -24.6703
-14.5 | -0.7012 | 0.02703 | -0.154 | -25.9415
-14 | -0.6805 | 0.02517 | -0.1514 | -27.0362
-13.5 | -0.6637 | 0.023 | -0.1481 | -28.8565
-13 | -0.6377 | 0.02153 | -0.1455 | -29.6191
-12.5 | -0.6081 | 0.02029 | -0.1432 | -29.9704
-12 | -0.5756 | 0.01924 | -0.1411 | -29.9168
-11.5 | -0.5412 | 0.01828 | -0.1391 | -29.6061
-11 | -0.5057 | 0.01738 | -0.1371 | -29.0967
-10.5 | -0.4724 | 0.01636 | -0.1346 | -28.8753
-10 | -0.4345 | 0.01563 | -0.1328 | -27.7991
-9.5 | -0.394 | 0.01511 | -0.1312 | -26.0754
-9 | -0.3569 | 0.01446 | -0.129 | -24.6819
-8.5 | -0.3144 | 0.01403 | -0.1277 | -22.4091
-8 | -0.2748 | 0.01351 | -0.1258 | -20.3405
-7.5 | -0.2319 | 0.01316 | -0.1244 | -17.6216
-7 | -0.1918 | 0.01271 | -0.1224 | -15.0905
-6.5 | -0.149 | 0.01238 | -0.1208 | -12.0355
-6 | -0.1082 | 0.01198 | -0.1188 | -9.0317
-5.5 | -0.0664 | 0.01165 | -0.1169 | -5.6996
-5 | -0.0277 | 0.01126 | -0.1144 | -2.46
-4.5 | 0.0005 | 0.0108 | -0.1099 | 0.046296
-4 | 0.0096 | 0.01056 | -0.1013 | 0.90909
-3.5 | 0.01 | 0.01028 | -0.0908 | 0.97276
-3 | 0.0058 | 0.00946 | -0.0793 | 0.61311
-2.5 | 0.0176 | 0.00858 | -0.0706 | 2.0513
-2 | 0.0739 | 0.00873 | -0.071 | 8.4651
-1.5 | 0.1334 | 0.00894 | -0.0722 | 14.9217
-0.5 | 0.1698 | 0.01026 | -0.0569 | 16.5497
0 | 0.232 | 0.01065 | -0.0579 | 21.784
0.5 | 0.2995 | 0.01053 | -0.061 | 28.4425
1 | 0.3702 | 0.01034 | -0.0647 | 35.8027
1.5 | 0.4486 | 0.01002 | -0.07 | 44.7705
2 | 0.4387 | 0.01009 | -0.0567 | 43.4787
2.5 | 0.5233 | 0.0094 | -0.063 | 55.6702
3 | 0.6348 | 0.00857 | -0.075 | 74.0723
3.5 | 0.6439 | 0.00842 | -0.0653 | 76.4727
4 | 0.7203 | 0.00784 | -0.0699 | 91.875
4.5 | 0.7239 | 0.008 | -0.0594 | 90.4875
5 | 0.7188 | 0.00874 | -0.0477 | 82.2426
5.5 | 0.7456 | 0.00908 | -0.0424 | 82.1145
6 | 0.7416 | 0.01034 | -0.0316 | 71.7215
6.5 | 0.723 | 0.01231 | -0.0189 | 58.7327
7 | 0.7211 | 0.01414 | -0.0097 | 50.9972
7.5 | 0.7257 | 0.01597 | -0.0021 | 45.4415
8 | 0.7422 | 0.01751 | 0.0033 | 42.3872
8.5 | 0.7636 | 0.01898 | 0.0076 | 40.2318
9 | 0.7887 | 0.02038 | 0.0112 | 38.6997
9.5 | 0.8155 | 0.0218 | 0.0143 | 37.4083
10 | 0.8437 | 0.0232 | 0.0172 | 36.3664
10.5 | 0.8762 | 0.02441 | 0.0194 | 35.8951
11 | 0.9094 | 0.02563 | 0.0214 | 35.4819
11.5 | 0.9413 | 0.02697 | 0.0235 | 34.9017
12 | 0.9755 | 0.02821 | 0.0251 | 34.5799
12.5 | 1.0054 | 0.0297 | 0.0272 | 33.8519
13 | 1.0363 | 0.03115 | 0.0291 | 33.2681
13.5 | 1.0654 | 0.03273 | 0.0311 | 32.5512
14 | 1.0903 | 0.03455 | 0.0334 | 31.5572
14.5 | 1.1199 | 0.0362 | 0.035 | 30.9365
15 | 1.1699 | 0.03879 | 0.0309 | 30.1598
16 | 1.2216 | 0.04401 | 0.0323 | 27.7573
16.5 | 1.2356 | 0.0473 | 0.0342 | 26.1226
17 | 1.2511 | 0.05057 | 0.0357 | 24.74
17.5 | 1.2652 | 0.05411 | 0.0369 | 23.382
18 | 1.2756 | 0.05816 | 0.0378 | 21.9326
18.5 | 1.2716 | 0.06386 | 0.0388 | 19.9123
19 | 1.2785 | 0.06872 | 0.0389 | 18.6045
19.5 | 1.2758 | 0.07489 | 0.0386 | 17.0357
20 | 1.2705 | 0.08164 | 0.0375 | 15.5622

## 45. Re 1M Mach 0.25 (1)
BIGFOIL.COM POLAR EXPORT
NACA67-418 a=0.8
NACA67-418 a=0.8 |  |  |  | Cl Max: | 1.535 | at alpha= | 12 | deg
JavaFoil+Calcfoil stall+Eppler ext transition |  |  |  | L/D Max: | 156.094 | at alpha= | 5.5 | deg
Re: | 1000000 |  |  | Cd Min: | 0.00559 | at alpha= | -1.5 | deg
Mach: | 0.25 |  |  | Cl=0 at alpha= | -3.3095 | deg
|  |  |  | @ Cl=0.1, Cd= | 0.0056209
|  |  |  | @ Cl=0.4, Cd= | 0.0057479
|  |  |  | @ Cl=0.6, Cd= | 0.00601
alpha (deg) | Cl | Cd | Cm | Cl/Cd
-16 | -0.773 | 0.12847 | -0.018 | -6.021
-15.5 | -0.786 | 0.11957 | -0.02 | -6.57
-15 | -0.792 | 0.11297 | -0.021 | -7.014
-14.5 | -0.795 | 0.10563 | -0.022 | -7.522
-14 | -0.793 | 0.0992 | -0.023 | -7.993
-13.5 | -0.786 | 0.0925 | -0.024 | -8.501
-13 | -0.776 | 0.0869 | -0.026 | -8.933
-12.5 | -0.763 | 0.08049 | -0.028 | -9.479
-12 | -0.747 | 0.07305 | -0.031 | -10.228
-11.5 | -0.746 | 0.05612 | -0.038 | -13.291
-11 | -0.82 | 0.0188 | -0.052 | -43.64
-10.5 | -0.79 | 0.01709 | -0.054 | -46.237
-10 | -0.752 | 0.0161 | -0.056 | -46.714
-9.5 | -0.709 | 0.01525 | -0.057 | -46.531
-9 | -0.663 | 0.01449 | -0.059 | -45.761
-8.5 | -0.614 | 0.01376 | -0.06 | -44.627
-8 | -0.562 | 0.0132 | -0.062 | -42.578
-7.5 | -0.508 | 0.01258 | -0.064 | -40.393
-7 | -0.452 | 0.01203 | -0.065 | -37.588
-6.5 | -0.394 | 0.01154 | -0.067 | -34.17
-6 | -0.335 | 0.01112 | -0.068 | -30.127
-5.5 | -0.274 | 0.01076 | -0.07 | -25.508
-5 | -0.213 | 0.0104 | -0.071 | -20.469
-4.5 | -0.151 | 0.0101 | -0.073 | -14.916
-4 | -0.088 | 0.00982 | -0.074 | -8.942
-3.5 | -0.024 | 0.00956 | -0.076 | -2.56
-3 | 0.039 | 0.00564 | -0.077 | 6.919
-2.5 | 0.103 | 0.00562 | -0.079 | 18.266
-2 | 0.167 | 0.0056 | -0.08 | 29.791
-1.5 | 0.231 | 0.00559 | -0.082 | 41.267
-1 | 0.295 | 0.00559 | -0.083 | 52.742
-0.5 | 0.359 | 0.0056 | -0.085 | 64.143
0 | 0.42 | 0.00582 | -0.086 | 72.17
0.5 | 0.483 | 0.00589 | -0.088 | 82.048
1 | 0.546 | 0.00595 | -0.09 | 91.713
1.5 | 0.609 | 0.00602 | -0.091 | 101.119
2 | 0.672 | 0.00612 | -0.093 | 109.839
2.5 | 0.735 | 0.00623 | -0.094 | 118.129
3 | 0.793 | 0.00634 | -0.096 | 125.159
3.5 | 0.854 | 0.00647 | -0.098 | 132.089
4 | 0.915 | 0.00661 | -0.099 | 138.405
4.5 | 0.974 | 0.00675 | -0.101 | 144.285
5 | 1.033 | 0.00694 | -0.102 | 148.947
5.5 | 1.092 | 0.00699 | -0.104 | 156.094
6 | 1.149 | 0.01671 | -0.105 | 68.734
6.5 | 1.202 | 0.01761 | -0.107 | 68.223
7 | 1.252 | 0.01834 | -0.108 | 68.273
7.5 | 1.3 | 0.01907 | -0.11 | 68.165
8 | 1.345 | 0.01982 | -0.111 | 67.832
8.5 | 1.386 | 0.0206 | -0.112 | 67.266
9 | 1.422 | 0.02206 | -0.114 | 64.493
9.5 | 1.455 | 0.02317 | -0.115 | 62.807
10 | 1.483 | 0.02433 | -0.116 | 60.927
10.5 | 1.505 | 0.02547 | -0.118 | 59.084
11 | 1.521 | 0.02674 | -0.119 | 56.891
11.5 | 1.532 | 0.02816 | -0.12 | 54.388
12 | 1.535 | 0.02957 | -0.121 | 51.91
12.5 | 1.526 | 0.03105 | -0.122 | 49.168
13 | 1.508 | 0.03267 | -0.123 | 46.162
13.5 | 1.48 | 0.03485 | -0.124 | 42.484
14 | 1.442 | 0.03765 | -0.125 | 38.302
14.5 | 1.384 | 0.04335 | -0.124 | 31.926
15 | 1.15 | 0.10979 | -0.08 | 10.472
15.5 | 1.094 | 0.12106 | -0.074 | 9.04
16 | 1.039 | 0.12956 | -0.071 | 8.021
16.5 | 0.979 | 0.14151 | -0.066 | 6.916
17 | 0.915 | 0.14985 | -0.063 | 6.106

## 46. Re 1M Mach 0.25 (2)
BIGFOIL.COM POLAR EXPORT
NACA67-418 a=0.8
NACA67-418 a=0.8 |  |  |  | Cl Max: | 1.2186 | at alpha= | 17.5 | deg
XFOIL ncrit=9 |  |  |  | L/D Max: | 73.9859 | at alpha= | 5.5 | deg
Re: | 1000000 |  |  | Cd Min: | 0.16404 | at alpha= | -19 | deg
Mach: | 0.25 |  |  | Cl=0 at alpha= | -1.7251 | deg
|  |  |  | @ Cl=0.1, Cd= | 0.011332
|  |  |  | @ Cl=0.4, Cd= | 0.010638
|  |  |  | @ Cl=0.6, Cd= | 0.009248
alpha (deg) | Cl | Cd | Cm | Cl/Cd
-19 | -0.2295 | 0.16404 | -0.122 | -1.399
-18.5 | -0.2067 | 0.15988 | -0.1247 | -1.2928
-18 | -0.189 | 0.15482 | -0.1277 | -1.2208
-16.5 | -0.4971 | 0.06843 | -0.1645 | -7.2644
-16 | -0.5498 | 0.05456 | -0.1722 | -10.077
-15.5 | -0.5872 | 0.04532 | -0.1748 | -12.9568
-15 | -0.6123 | 0.03883 | -0.1739 | -15.7687
-14.5 | -0.6253 | 0.03408 | -0.1713 | -18.348
-14 | -0.628 | 0.03042 | -0.1677 | -20.6443
-13.5 | -0.618 | 0.02783 | -0.1642 | -22.2063
-13 | -0.61 | 0.02484 | -0.16 | -24.5572
-12.5 | -0.588 | 0.02292 | -0.1567 | -25.6545
-12 | -0.5599 | 0.02141 | -0.1538 | -26.1513
-11.5 | -0.528 | 0.02009 | -0.151 | -26.2817
-11 | -0.4945 | 0.01885 | -0.1484 | -26.2334
-10.5 | -0.4578 | 0.01783 | -0.1459 | -25.6758
-10 | -0.4252 | 0.01668 | -0.1429 | -25.4916
-9.5 | -0.3864 | 0.01602 | -0.1406 | -24.1199
-9 | -0.3459 | 0.01536 | -0.1385 | -22.5195
-8.5 | -0.3072 | 0.01466 | -0.136 | -20.955
-8 | -0.2638 | 0.01423 | -0.1343 | -18.5383
-7.5 | -0.2235 | 0.01368 | -0.132 | -16.3377
-7 | -0.1801 | 0.0133 | -0.1302 | -13.5414
-6.5 | -0.1385 | 0.01282 | -0.128 | -10.8034
-6 | -0.0955 | 0.01244 | -0.126 | -7.6768
-5.5 | -0.0524 | 0.0121 | -0.124 | -4.3306
-5 | -0.012 | 0.01175 | -0.1215 | -1.0213
-4.5 | 0.0169 | 0.01143 | -0.1168 | 1.4786
-4 | 0.0284 | 0.01109 | -0.1085 | 2.5609
-3.5 | 0.0189 | 0.01099 | -0.0955 | 1.7197
-3 | 0.0149 | 0.01021 | -0.0837 | 1.4594
-2 | -0.0315 | 0.01013 | -0.0515 | -3.1096
-1.5 | 0.0258 | 0.01026 | -0.0516 | 2.5146
-1 | 0.0114 | 0.01195 | -0.0381 | 0.95397
-0.5 | 0.1089 | 0.01127 | -0.0457 | 9.6628
0 | 0.1895 | 0.01139 | -0.0497 | 16.6374
0.5 | 0.2776 | 0.01109 | -0.0563 | 25.0316
2 | 0.4291 | 0.01053 | -0.0536 | 40.7502
2.5 | 0.5232 | 0.00976 | -0.0614 | 53.6066
3.5 | 0.6252 | 0.00908 | -0.0592 | 68.8546
4 | 0.6502 | 0.00911 | -0.0529 | 71.3721
4.5 | 0.6804 | 0.00927 | -0.0479 | 73.3981
5 | 0.7032 | 0.00961 | -0.0414 | 73.1738
5.5 | 0.7332 | 0.00991 | -0.0364 | 73.9859
6 | 0.7295 | 0.01131 | -0.0255 | 64.5004
6.5 | 0.7143 | 0.01338 | -0.0133 | 53.3857
7 | 0.7134 | 0.01529 | -0.0043 | 46.6579
8 | 0.7376 | 0.01878 | 0.0085 | 39.2758
8.5 | 0.7594 | 0.02035 | 0.013 | 37.317
9 | 0.7851 | 0.02187 | 0.0167 | 35.8985
9.5 | 0.8118 | 0.02343 | 0.0201 | 34.6479
10 | 0.8415 | 0.02494 | 0.0231 | 33.741
10.5 | 0.8756 | 0.02627 | 0.0254 | 33.3308
11 | 0.91 | 0.02759 | 0.0275 | 32.983
11.5 | 0.943 | 0.02907 | 0.0298 | 32.4389
12 | 0.9757 | 0.03061 | 0.0319 | 31.8752
12.5 | 1.0059 | 0.03238 | 0.0342 | 31.0655
13 | 1.0358 | 0.03413 | 0.0365 | 30.3487
13.5 | 1.0624 | 0.03623 | 0.0389 | 29.3238
14 | 1.0879 | 0.03837 | 0.0413 | 28.3529
14.5 | 1.1122 | 0.04063 | 0.0437 | 27.3739
15.5 | 1.1829 | 0.04753 | 0.0403 | 24.8874
16 | 1.1934 | 0.05156 | 0.0423 | 23.1458
16.5 | 1.2082 | 0.05542 | 0.0437 | 21.8008
17 | 1.2139 | 0.06032 | 0.0449 | 20.1243
17.5 | 1.2186 | 0.06553 | 0.0456 | 18.5961
18 | 1.2107 | 0.07242 | 0.0456 | 16.7178
18.5 | 1.2027 | 0.07972 | 0.0448 | 15.0866
19 | 1.1978 | 0.08705 | 0.0432 | 13.7599
19.5 | 1.181 | 0.09628 | 0.0403 | 12.2663
20 | 1.1606 | 0.10638 | 0.0364 | 10.9099

## 47. Re 1M Mach 0.50 (1)
BIGFOIL.COM POLAR EXPORT
NACA67-418 a=0.8
NACA67-418 a=0.8 |  |  |  | Cl Max: | 1.381 | at alpha= | 8 | deg
JavaFoil+Calcfoil stall+Eppler ext transition |  |  |  | L/D Max: | 143.915 | at alpha= | 5 | deg
Re: | 1000000 |  |  | Cd Min: | 0.00619 | at alpha= | -2 | deg
Mach: | 0.5 |  |  | Cl=0 at alpha= | -3.3099 | deg
|  |  |  | @ Cl=0.1, Cd= | 0.006982
|  |  |  | @ Cl=0.4, Cd= | 0.006214
|  |  |  | @ Cl=0.6, Cd= | 0.0065261
alpha (deg) | Cl | Cd | Cm | Cl/Cd
-20 | -0.944 | 0.19971 | -0.018 | -4.725
-19.5 | -0.916 | 0.1942 | -0.018 | -4.716
-19 | -0.888 | 0.18501 | -0.019 | -4.802
-18.5 | -0.861 | 0.18177 | -0.02 | -4.736
-18 | -0.833 | 0.17639 | -0.021 | -4.724
-17.5 | -0.804 | 0.17305 | -0.021 | -4.645
-17 | -0.775 | 0.16562 | -0.021 | -4.682
-16.5 | -0.748 | 0.16141 | -0.022 | -4.632
-16 | -0.72 | 0.15897 | -0.023 | -4.527
-15.5 | -0.692 | 0.14949 | -0.024 | -4.628
-15 | -0.664 | 0.14709 | -0.025 | -4.515
-14.5 | -0.634 | 0.1385 | -0.024 | -4.581
-14 | -0.606 | 0.13292 | -0.024 | -4.561
-13.5 | -0.578 | 0.12894 | -0.025 | -4.484
-13 | -0.55 | 0.12774 | -0.026 | -4.307
-12.5 | -0.522 | 0.12456 | -0.027 | -4.191
-12 | -0.494 | 0.11458 | -0.027 | -4.308
-11.5 | -0.465 | 0.10863 | -0.026 | -4.278
-11 | -0.437 | 0.10278 | -0.027 | -4.248
-10.5 | -0.409 | 0.09713 | -0.028 | -4.206
-10 | -0.38 | 0.07845 | -0.028 | -4.845
-9.5 | -0.352 | 0.06939 | -0.03 | -5.071
-9 | -0.456 | 0.06417 | -0.028 | -7.104
-8.5 | -0.491 | 0.05541 | -0.038 | -8.861
-8 | -0.569 | 0.01621 | -0.068 | -35.077
-7.5 | -0.532 | 0.01511 | -0.07 | -35.196
-7 | -0.483 | 0.01419 | -0.072 | -34.017
-6.5 | -0.427 | 0.01341 | -0.074 | -31.822
-6 | -0.366 | 0.01261 | -0.076 | -29.019
-5.5 | -0.302 | 0.01201 | -0.077 | -25.112
-5 | -0.235 | 0.01154 | -0.079 | -20.362
-4.5 | -0.167 | 0.01113 | -0.081 | -14.985
-4 | -0.097 | 0.01077 | -0.083 | -9.045
-3.5 | -0.027 | 0.01041 | -0.084 | -2.61
-3 | 0.044 | 0.01011 | -0.086 | 4.309
-2.5 | 0.114 | 0.0062 | -0.087 | 18.361
-2 | 0.185 | 0.00619 | -0.089 | 29.951
-1.5 | 0.256 | 0.00619 | -0.09 | 41.362
-1 | 0.327 | 0.0062 | -0.092 | 52.79
-0.5 | 0.398 | 0.00621 | -0.094 | 64.102
0 | 0.468 | 0.00635 | -0.095 | 73.697
0.5 | 0.538 | 0.00643 | -0.097 | 83.613
1 | 0.609 | 0.00654 | -0.099 | 93.132
1.5 | 0.679 | 0.00665 | -0.101 | 102.125
2 | 0.749 | 0.00678 | -0.103 | 110.569
2.5 | 0.819 | 0.00691 | -0.104 | 118.596
3 | 0.882 | 0.00707 | -0.106 | 124.828
3.5 | 0.949 | 0.00724 | -0.108 | 131.046
4 | 1.015 | 0.00744 | -0.11 | 136.389
4.5 | 1.079 | 0.00766 | -0.111 | 140.968
5 | 1.143 | 0.00794 | -0.113 | 143.915
5.5 | 1.206 | 0.01936 | -0.115 | 62.26
6 | 1.261 | 0.02045 | -0.117 | 61.695
6.5 | 1.309 | 0.02162 | -0.118 | 60.562
7 | 1.349 | 0.02268 | -0.12 | 59.456
7.5 | 1.375 | 0.02466 | -0.122 | 55.761
8 | 1.381 | 0.02631 | -0.123 | 52.486
8.5 | 1.352 | 0.02823 | -0.125 | 47.878
9 | 1.227 | 0.03035 | -0.126 | 40.439
9.5 | 0.735 | 0.06635 | -0.083 | 11.08
10 | 0.747 | 0.08904 | -0.054 | 8.394
10.5 | 0.775 | 0.09828 | -0.055 | 7.884
11 | 0.803 | 0.10379 | -0.061 | 7.74
11.5 | 0.831 | 0.10697 | -0.061 | 7.765
12 | 0.858 | 0.11185 | -0.062 | 7.671
12.5 | 0.887 | 0.12072 | -0.068 | 7.346
13 | 0.914 | 0.12435 | -0.068 | 7.35

## 48. Re 1M Mach 0.50 (2)
BIGFOIL.COM POLAR EXPORT
NACA67-418 a=0.8
NACA67-418 a=0.8 |  |  |  | Cl Max: | 0.0589 | at alpha= | 0 | deg
XFOIL ncrit=9 |  |  |  | L/D Max: | 4.1892 | at alpha= | 0 | deg
Re: | 1000000 |  |  | Cd Min: | 0.12383 | at alpha= | -15 | deg
Mach: | 0.5 |  |  | Cl=0 at alpha= | -0.33277 | deg
|  |  |  | @ Cl=0.1, Cd= | 0.01406
|  |  |  | @ Cl=0.4, Cd= | 0.01406
|  |  |  | @ Cl=0.6, Cd= | 0.01406
alpha (deg) | Cl | Cd | Cm | Cl/Cd
-15 | -0.0654 | 0.12383 | -0.1679 | -0.52814
-14.5 | -0.0556 | 0.11644 | -0.1714 | -0.4775
-14 | -0.0564 | 0.10728 | -0.1753 | -0.52573
-13.5 | -0.0624 | 0.09771 | -0.1795 | -0.63862
-13 | -0.0744 | 0.08776 | -0.1839 | -0.84777
-12.5 | -0.1118 | 0.07457 | -0.1898 | -1.4993
-12 | -0.1862 | 0.05503 | -0.2008 | -3.3836
-11.5 | -0.2355 | 0.04376 | -0.2059 | -5.3816
-11 | -0.2789 | 0.03622 | -0.2042 | -7.7002
-10.5 | -0.3146 | 0.03043 | -0.1985 | -10.3385
-10 | -0.3319 | 0.02584 | -0.1914 | -12.8444
-9.5 | -0.3248 | 0.02269 | -0.1849 | -14.3147
-9 | -0.2973 | 0.0205 | -0.1798 | -14.5024
-8.5 | -0.2597 | 0.01895 | -0.1753 | -13.7045
-8 | -0.2183 | 0.01778 | -0.1713 | -12.2778
-7.5 | -0.1789 | 0.01672 | -0.167 | -10.6998
-7 | -0.1357 | 0.01595 | -0.1632 | -8.5078
-6.5 | -0.0929 | 0.01543 | -0.1593 | -6.0207
-6 | -0.0576 | 0.01505 | -0.1542 | -3.8272
-5.5 | -0.0232 | 0.01503 | -0.1488 | -1.5436
-5 | 0.0049 | 0.01485 | -0.1422 | 0.32997
-4.5 | 0.0357 | 0.01467 | -0.136 | 2.4335
-3.5 | -0.2006 | 0.01847 | -0.0656 | -10.8609
-3 | -0.1637 | 0.01794 | -0.0599 | -9.1249
-2.5 | -0.1228 | 0.01708 | -0.0552 | -7.1897
-2 | -0.141 | 0.01747 | -0.04 | -8.071
-1.5 | -0.1175 | 0.01558 | -0.0325 | -7.5417
-1 | -0.0874 | 0.01397 | -0.0252 | -6.2563
-0.5 | -0.0296 | 0.01435 | -0.0237 | -2.0627
0 | 0.0589 | 0.01406 | -0.0276 | 4.1892

## 49. Re 2M Mach 0.00 (1)
BIGFOIL.COM POLAR EXPORT
NACA67-418 a=0.8
NACA67-418 a=0.8 |  |  |  | Cl Max: | 1.604 | at alpha= | 13.5 | deg
JavaFoil+Calcfoil stall+Eppler ext transition |  |  |  | L/D Max: | 186.538 | at alpha= | 5 | deg
Re: | 2000000 |  |  | Cd Min: | 0.0038 | at alpha= | -2.5 | deg
Mach: | 0 |  |  | Cl=0 at alpha= | -3.3064 | deg
|  |  |  | @ Cl=0.1, Cd= | 0.0038054
|  |  |  | @ Cl=0.4, Cd= | 0.0043756
|  |  |  | @ Cl=0.6, Cd= | 0.0045556
alpha (deg) | Cl | Cd | Cm | Cl/Cd
-19 | -0.916 | 0.14381 | -0.017 | -6.369
-18.5 | -0.926 | 0.13609 | -0.018 | -6.807
-18 | -0.935 | 0.1289 | -0.019 | -7.252
-17.5 | -0.94 | 0.12282 | -0.02 | -7.652
-17 | -0.941 | 0.11503 | -0.022 | -8.179
-16.5 | -0.936 | 0.109 | -0.023 | -8.583
-16 | -0.932 | 0.09963 | -0.025 | -9.353
-15.5 | -0.925 | 0.0912 | -0.027 | -10.147
-15 | -0.922 | 0.07952 | -0.029 | -11.598
-14.5 | -0.974 | 0.04091 | -0.037 | -23.798
-14 | -1.007 | 0.02351 | -0.042 | -42.836
-13.5 | -0.991 | 0.02044 | -0.044 | -48.465
-13 | -0.97 | 0.01799 | -0.045 | -53.893
-12.5 | -0.942 | 0.01658 | -0.047 | -56.823
-12 | -0.91 | 0.0156 | -0.049 | -58.363
-11.5 | -0.875 | 0.01505 | -0.05 | -58.143
-11 | -0.836 | 0.01427 | -0.052 | -58.625
-10.5 | -0.795 | 0.01359 | -0.053 | -58.499
-10 | -0.751 | 0.01298 | -0.055 | -57.845
-9.5 | -0.704 | 0.01239 | -0.056 | -56.859
-9 | -0.656 | 0.01186 | -0.058 | -55.28
-8.5 | -0.605 | 0.01136 | -0.059 | -53.259
-8 | -0.552 | 0.01092 | -0.061 | -50.546
-7.5 | -0.498 | 0.01036 | -0.062 | -48.074
-7 | -0.442 | 0.00996 | -0.064 | -44.353
-6.5 | -0.385 | 0.00957 | -0.065 | -40.218
-6 | -0.327 | 0.00924 | -0.067 | -35.35
-5.5 | -0.267 | 0.00895 | -0.068 | -29.873
-5 | -0.207 | 0.00869 | -0.07 | -23.86
-4.5 | -0.147 | 0.00841 | -0.072 | -17.43
-4 | -0.085 | 0.00819 | -0.073 | -10.436
-3.5 | -0.024 | 0.00797 | -0.075 | -2.988
-3 | 0.038 | 0.00414 | -0.077 | 9.278
-2.5 | 0.101 | 0.0038 | -0.078 | 26.539
-2 | 0.164 | 0.00381 | -0.08 | 43.075
-1.5 | 0.227 | 0.00396 | -0.081 | 57.278
-1 | 0.29 | 0.00397 | -0.083 | 73.141
-0.5 | 0.353 | 0.00412 | -0.084 | 85.745
0 | 0.41 | 0.00443 | -0.086 | 92.633
0.5 | 0.472 | 0.00445 | -0.087 | 105.941
1 | 0.534 | 0.00449 | -0.089 | 118.773
1.5 | 0.595 | 0.00455 | -0.09 | 130.792
2 | 0.657 | 0.00462 | -0.092 | 142.007
2.5 | 0.718 | 0.0047 | -0.093 | 152.64
3 | 0.775 | 0.00477 | -0.094 | 162.555
3.5 | 0.834 | 0.00486 | -0.096 | 171.804
4 | 0.894 | 0.005 | -0.097 | 178.663
4.5 | 0.952 | 0.00517 | -0.099 | 184.18
5 | 1.01 | 0.00541 | -0.1 | 186.538
5.5 | 1.066 | 0.00635 | -0.101 | 167.822
6 | 1.118 | 0.01412 | -0.102 | 79.171
6.5 | 1.171 | 0.0148 | -0.104 | 79.088
7 | 1.222 | 0.01536 | -0.105 | 79.558
7.5 | 1.271 | 0.01595 | -0.106 | 79.669
8 | 1.317 | 0.01652 | -0.108 | 79.75
8.5 | 1.361 | 0.01719 | -0.109 | 79.193
9 | 1.403 | 0.01835 | -0.11 | 76.416
9.5 | 1.441 | 0.01905 | -0.112 | 75.616
10 | 1.476 | 0.01994 | -0.113 | 74.012
10.5 | 1.508 | 0.02071 | -0.114 | 72.814
11 | 1.536 | 0.02157 | -0.115 | 71.19
11.5 | 1.56 | 0.02255 | -0.117 | 69.172
12 | 1.58 | 0.02348 | -0.118 | 67.318
12.5 | 1.593 | 0.02457 | -0.119 | 64.857
13 | 1.601 | 0.02568 | -0.12 | 62.348
13.5 | 1.604 | 0.02689 | -0.121 | 59.626
14 | 1.602 | 0.0281 | -0.122 | 57.012
14.5 | 1.596 | 0.02933 | -0.123 | 54.392
15 | 1.585 | 0.03095 | -0.124 | 51.214
15.5 | 1.57 | 0.03252 | -0.125 | 48.265
16 | 1.551 | 0.03417 | -0.126 | 45.387
16.5 | 1.528 | 0.03615 | -0.127 | 42.276
17 | 1.502 | 0.03839 | -0.128 | 39.118
17.5 | 1.471 | 0.04109 | -0.128 | 35.797
18 | 1.438 | 0.04424 | -0.128 | 32.503
18.5 | 1.399 | 0.04895 | -0.128 | 28.572

## 50. Re 2M Mach 0.00 (2)
BIGFOIL.COM POLAR EXPORT
NACA67-418 a=0.8
NACA67-418 a=0.8 |  |  |  | Cl Max: | 1.4091 | at alpha= | 20 | deg
XFOIL ncrit=9 |  |  |  | L/D Max: | 139.415 | at alpha= | 3.5 | deg
Re: | 2000000 |  |  | Cd Min: | 0.06326 | at alpha= | 20 | deg
Mach: | 0 |  |  | Cl=0 at alpha= | -4.5417 | deg
|  |  |  | @ Cl=0.1, Cd= | 0.0066809
|  |  |  | @ Cl=0.4, Cd= | 0.0056708
|  |  |  | @ Cl=0.6, Cd= | 0.00531
alpha (deg) | Cl | Cd | Cm | Cl/Cd
-20 | -0.9064 | 0.05349 | -0.155 | -16.9452
-19.5 | -0.9257 | 0.04603 | -0.1574 | -20.1108
-19 | -0.9404 | 0.03994 | -0.1579 | -23.5453
-18.5 | -0.938 | 0.03596 | -0.1574 | -26.0845
-18 | -0.9342 | 0.03251 | -0.156 | -28.7358
-17.5 | -0.9245 | 0.02976 | -0.1542 | -31.0652
-17 | -0.9139 | 0.02719 | -0.152 | -33.6116
-16.5 | -0.893 | 0.02541 | -0.1501 | -35.1436
-16 | -0.8719 | 0.02372 | -0.1479 | -36.758
-15.5 | -0.8523 | 0.02204 | -0.1452 | -38.6706
-15 | -0.8256 | 0.02079 | -0.143 | -39.7114
-14.5 | -0.7976 | 0.01958 | -0.1409 | -40.7354
-14 | -0.7683 | 0.01843 | -0.1386 | -41.6875
-13.5 | -0.7336 | 0.01758 | -0.137 | -41.7292
-13 | -0.7039 | 0.01646 | -0.1345 | -42.7643
-12.5 | -0.6727 | 0.01544 | -0.132 | -43.5687
-12 | -0.637 | 0.01462 | -0.1301 | -43.5705
-11.5 | -0.5988 | 0.01396 | -0.1284 | -42.894
-11 | -0.5589 | 0.01337 | -0.1269 | -41.8025
-10.5 | -0.5177 | 0.01281 | -0.1255 | -40.4137
-10 | -0.4774 | 0.01219 | -0.124 | -39.1632
-9.5 | -0.4352 | 0.01168 | -0.1226 | -37.2603
-9 | -0.3921 | 0.01122 | -0.1214 | -34.9465
-8.5 | -0.3483 | 0.0108 | -0.1202 | -32.25
-8 | -0.3043 | 0.01041 | -0.119 | -29.2315
-7.5 | -0.2588 | 0.01008 | -0.118 | -25.6746
-7 | -0.2145 | 0.00973 | -0.1167 | -22.0452
-6.5 | -0.1691 | 0.00943 | -0.1156 | -17.9321
-6 | -0.124 | 0.00916 | -0.1144 | -13.5371
-5.5 | -0.0798 | 0.00892 | -0.1129 | -8.9462
-5 | -0.0363 | 0.00862 | -0.1113 | -4.2111
-4.5 | 0.0033 | 0.00827 | -0.1088 | 0.39903
-4 | 0.0324 | 0.00789 | -0.1042 | 4.1065
-3.5 | 0.0635 | 0.00749 | -0.0998 | 8.478
-3 | 0.0926 | 0.00691 | -0.0952 | 13.4009
-2.5 | 0.1178 | 0.00613 | -0.0898 | 19.217
-2 | 0.1401 | 0.00507 | -0.0836 | 27.6331
-1.5 | 0.1947 | 0.00505 | -0.0839 | 38.5545
-1 | 0.2526 | 0.00518 | -0.0849 | 48.7645
-0.5 | 0.3098 | 0.00543 | -0.0857 | 57.0534
0 | 0.3658 | 0.00564 | -0.0861 | 64.8582
0.5 | 0.4213 | 0.00569 | -0.0865 | 74.0422
1 | 0.4792 | 0.00555 | -0.0875 | 86.3423
1.5 | 0.5396 | 0.00541 | -0.089 | 99.7412
2 | 0.5915 | 0.00533 | -0.0887 | 110.9756
2.5 | 0.6425 | 0.00521 | -0.0881 | 123.3205
3 | 0.6892 | 0.00518 | -0.0867 | 133.0502
3.5 | 0.7152 | 0.00513 | -0.0806 | 139.4152
4 | 0.7235 | 0.00547 | -0.0709 | 132.2669
4.5 | 0.6986 | 0.00668 | -0.0549 | 104.5808
5 | 0.6681 | 0.00843 | -0.0387 | 79.2527
5.5 | 0.6559 | 0.01016 | -0.0267 | 64.5571
6 | 0.6644 | 0.01155 | -0.019 | 57.5238
6.5 | 0.6751 | 0.013 | -0.012 | 51.9308
7 | 0.6967 | 0.01419 | -0.0071 | 49.098
7.5 | 0.7201 | 0.01542 | -0.0027 | 46.6991
8 | 0.7486 | 0.01652 | 0.0007 | 45.3148
8.5 | 0.7786 | 0.01762 | 0.0037 | 44.1884
9 | 0.8083 | 0.01878 | 0.0067 | 43.0405
9.5 | 0.8428 | 0.01979 | 0.0088 | 42.5872
10 | 0.8792 | 0.02073 | 0.0106 | 42.412
10.5 | 0.9156 | 0.02168 | 0.0124 | 42.2325
11 | 0.9518 | 0.02264 | 0.014 | 42.0406
11.5 | 0.9894 | 0.02357 | 0.0154 | 41.9771
12 | 1.0237 | 0.0247 | 0.0172 | 41.4453
12.5 | 1.0587 | 0.02582 | 0.0187 | 41.0031
13 | 1.094 | 0.02694 | 0.0201 | 40.6088
13.5 | 1.1241 | 0.02835 | 0.0221 | 39.6508
14 | 1.158 | 0.02956 | 0.0235 | 39.1746
14.5 | 1.187 | 0.03112 | 0.0253 | 38.1427
15 | 1.2145 | 0.03274 | 0.0273 | 37.0953
15.5 | 1.2386 | 0.03459 | 0.0295 | 35.808
16 | 1.2616 | 0.03647 | 0.0319 | 34.5928
16.5 | 1.2949 | 0.03877 | 0.0313 | 33.3995
17 | 1.3368 | 0.04205 | 0.0275 | 31.7907
17.5 | 1.3553 | 0.04472 | 0.0292 | 30.3064
18 | 1.3732 | 0.04754 | 0.0307 | 28.8851
18.5 | 1.3872 | 0.05077 | 0.0322 | 27.3232
19 | 1.399 | 0.05435 | 0.0335 | 25.7406
19.5 | 1.406 | 0.05853 | 0.0346 | 24.0219
20 | 1.4091 | 0.06326 | 0.0354 | 22.2747

## 51. Re 2M Mach 0.10 (1)
BIGFOIL.COM POLAR EXPORT
NACA67-418 a=0.8
NACA67-418 a=0.8 |  |  |  | Cl Max: | 1.592 | at alpha= | 13 | deg
JavaFoil+Calcfoil stall+Eppler ext transition |  |  |  | L/D Max: | 183.336 | at alpha= | 4.5 | deg
Re: | 2000000 |  |  | Cd Min: | 0.00381 | at alpha= | -2 | deg
Mach: | 0.1 |  |  | Cl=0 at alpha= | -3.3095 | deg
|  |  |  | @ Cl=0.1, Cd= | 0.0041502
|  |  |  | @ Cl=0.4, Cd= | 0.0043689
|  |  |  | @ Cl=0.6, Cd= | 0.0045816
alpha (deg) | Cl | Cd | Cm | Cl/Cd
-18.5 | -0.896 | 0.13994 | -0.018 | -6.399
-18 | -0.906 | 0.1335 | -0.018 | -6.79
-17.5 | -0.916 | 0.12532 | -0.02 | -7.311
-17 | -0.918 | 0.11856 | -0.021 | -7.743
-16.5 | -0.916 | 0.11167 | -0.022 | -8.202
-16 | -0.914 | 0.10322 | -0.024 | -8.854
-15.5 | -0.909 | 0.0953 | -0.026 | -9.535
-15 | -0.903 | 0.0864 | -0.028 | -10.447
-14.5 | -0.899 | 0.07467 | -0.031 | -12.044
-14 | -0.922 | 0.04954 | -0.037 | -18.615
-13.5 | -0.982 | 0.02112 | -0.044 | -46.505
-13 | -0.963 | 0.01839 | -0.046 | -52.389
-12.5 | -0.937 | 0.01721 | -0.047 | -54.439
-12 | -0.908 | 0.01611 | -0.049 | -56.352
-11.5 | -0.874 | 0.01523 | -0.05 | -57.372
-11 | -0.836 | 0.01444 | -0.052 | -57.911
-10.5 | -0.796 | 0.01373 | -0.053 | -57.955
-10 | -0.752 | 0.0131 | -0.055 | -57.42
-9.5 | -0.706 | 0.01247 | -0.056 | -56.59
-9 | -0.657 | 0.01194 | -0.058 | -55.074
-8.5 | -0.607 | 0.01144 | -0.06 | -53.027
-8 | -0.554 | 0.01096 | -0.061 | -50.543
-7.5 | -0.5 | 0.01043 | -0.063 | -47.911
-7 | -0.444 | 0.01001 | -0.064 | -44.339
-6.5 | -0.386 | 0.00961 | -0.066 | -40.23
-6 | -0.328 | 0.00929 | -0.067 | -35.303
-5.5 | -0.269 | 0.00898 | -0.069 | -29.912
-5 | -0.208 | 0.00872 | -0.07 | -23.9
-4.5 | -0.147 | 0.00847 | -0.072 | -17.394
-4 | -0.086 | 0.00823 | -0.073 | -10.433
-3.5 | -0.024 | 0.00801 | -0.075 | -2.987
-3 | 0.039 | 0.00416 | -0.077 | 9.273
-2.5 | 0.101 | 0.00415 | -0.078 | 24.456
-2 | 0.165 | 0.00381 | -0.08 | 43.259
-1.5 | 0.228 | 0.00398 | -0.082 | 57.364
-1 | 0.291 | 0.00397 | -0.083 | 73.321
-0.5 | 0.355 | 0.00414 | -0.085 | 85.716
0 | 0.412 | 0.00443 | -0.086 | 93.126
0.5 | 0.474 | 0.00449 | -0.088 | 105.638
1 | 0.536 | 0.00453 | -0.089 | 118.25
1.5 | 0.598 | 0.00458 | -0.091 | 130.441
2 | 0.66 | 0.00463 | -0.092 | 142.64
2.5 | 0.721 | 0.00471 | -0.093 | 153.251
3 | 0.779 | 0.0048 | -0.095 | 162.123
3.5 | 0.838 | 0.00486 | -0.096 | 172.373
4 | 0.898 | 0.00504 | -0.098 | 178.29
4.5 | 0.957 | 0.00522 | -0.099 | 183.336
5 | 1.015 | 0.00558 | -0.101 | 181.777
5.5 | 1.071 | 0.00642 | -0.102 | 166.75
6 | 1.123 | 0.01421 | -0.103 | 79.048
6.5 | 1.176 | 0.01493 | -0.104 | 78.757
7 | 1.227 | 0.01549 | -0.106 | 79.223
7.5 | 1.276 | 0.01607 | -0.107 | 79.397
8 | 1.322 | 0.01665 | -0.108 | 79.394
8.5 | 1.366 | 0.01736 | -0.11 | 78.671
9 | 1.407 | 0.01853 | -0.111 | 75.9
9.5 | 1.444 | 0.01926 | -0.112 | 74.982
10 | 1.478 | 0.02005 | -0.113 | 73.739
10.5 | 1.509 | 0.02089 | -0.115 | 72.214
11 | 1.536 | 0.02187 | -0.116 | 70.227
11.5 | 1.558 | 0.02278 | -0.117 | 68.414
12 | 1.577 | 0.02382 | -0.118 | 66.201
12.5 | 1.587 | 0.02487 | -0.119 | 63.82
13 | 1.592 | 0.02603 | -0.121 | 61.163
13.5 | 1.592 | 0.02739 | -0.122 | 58.12
14 | 1.586 | 0.02854 | -0.123 | 55.58
14.5 | 1.576 | 0.02989 | -0.124 | 52.728
15 | 1.561 | 0.03154 | -0.125 | 49.494
15.5 | 1.541 | 0.03331 | -0.126 | 46.269
16 | 1.518 | 0.03519 | -0.127 | 43.123
16.5 | 1.49 | 0.03725 | -0.127 | 39.989
17 | 1.457 | 0.04008 | -0.128 | 36.355
17.5 | 1.421 | 0.04327 | -0.128 | 32.829
18 | 1.378 | 0.04796 | -0.128 | 28.734

## 52. Re 2M Mach 0.10 (2)
BIGFOIL.COM POLAR EXPORT
NACA67-418 a=0.8
NACA67-418 a=0.8 |  |  |  | Cl Max: | 1.3958 | at alpha= | 19.5 | deg
XFOIL ncrit=9 |  |  |  | L/D Max: | 138.566 | at alpha= | 3.5 | deg
Re: | 2000000 |  |  | Cd Min: | 0.06657 | at alpha= | 20 | deg
Mach: | 0.1 |  |  | Cl=0 at alpha= | -4.5883 | deg
|  |  |  | @ Cl=0.1, Cd= | 0.006804
|  |  |  | @ Cl=0.4, Cd= | 0.0057059
|  |  |  | @ Cl=0.6, Cd= | 0.0053446
alpha (deg) | Cl | Cd | Cm | Cl/Cd
-20 | -0.8617 | 0.06043 | -0.1544 | -14.2595
-19.5 | -0.8872 | 0.05138 | -0.1585 | -17.2674
-19 | -0.9087 | 0.04392 | -0.1604 | -20.6899
-18.5 | -0.9117 | 0.03902 | -0.1607 | -23.3649
-18 | -0.9125 | 0.03489 | -0.1597 | -26.1536
-17.5 | -0.9073 | 0.03159 | -0.1581 | -28.7211
-17 | -0.9002 | 0.02864 | -0.1559 | -31.4316
-16.5 | -0.8821 | 0.02658 | -0.1539 | -33.1866
-16 | -0.8634 | 0.02467 | -0.1515 | -34.998
-15.5 | -0.8456 | 0.02281 | -0.1487 | -37.0715
-15 | -0.8201 | 0.02145 | -0.1464 | -38.2331
-14.5 | -0.794 | 0.0201 | -0.1439 | -39.5025
-14 | -0.766 | 0.01885 | -0.1414 | -40.6366
-13.5 | -0.7317 | 0.01793 | -0.1396 | -40.8087
-13 | -0.7 | 0.0169 | -0.1373 | -41.4201
-12.5 | -0.6707 | 0.01574 | -0.1345 | -42.6112
-12 | -0.6361 | 0.01485 | -0.1323 | -42.835
-11.5 | -0.5981 | 0.01415 | -0.1305 | -42.2686
-11 | -0.5583 | 0.01353 | -0.1289 | -41.2639
-10.5 | -0.5171 | 0.01294 | -0.1274 | -39.9614
-10 | -0.4764 | 0.01233 | -0.1258 | -38.6375
-9.5 | -0.4342 | 0.01178 | -0.1243 | -36.8591
-9 | -0.3904 | 0.01135 | -0.1231 | -34.3965
-8.5 | -0.3471 | 0.01088 | -0.1217 | -31.9026
-8 | -0.3026 | 0.01049 | -0.1205 | -28.8465
-7.5 | -0.2572 | 0.01014 | -0.1194 | -25.3649
-7 | -0.2123 | 0.00979 | -0.1182 | -21.6854
-6.5 | -0.1669 | 0.00949 | -0.117 | -17.5869
-6 | -0.1213 | 0.00923 | -0.1158 | -13.1419
-5.5 | -0.0771 | 0.00897 | -0.1143 | -8.5953
-5 | -0.0331 | 0.00866 | -0.1127 | -3.8222
-4.5 | 0.0071 | 0.00831 | -0.1103 | 0.85439
-4 | 0.0371 | 0.00791 | -0.1057 | 4.6903
-3.5 | 0.0662 | 0.00753 | -0.1009 | 8.7915
-3 | 0.0951 | 0.00696 | -0.0962 | 13.6638
-2.5 | 0.1196 | 0.00618 | -0.0905 | 19.3528
-2 | 0.141 | 0.00511 | -0.0842 | 27.593
-1.5 | 0.1953 | 0.00508 | -0.0843 | 38.4449
-1 | 0.2535 | 0.00523 | -0.0853 | 48.4704
-0.5 | 0.3105 | 0.00545 | -0.086 | 56.9725
0 | 0.3667 | 0.00567 | -0.0863 | 64.6737
0.5 | 0.4224 | 0.00573 | -0.0867 | 73.7173
1 | 0.4809 | 0.00558 | -0.0878 | 86.1828
1.5 | 0.542 | 0.00545 | -0.0893 | 99.4495
2 | 0.5934 | 0.00536 | -0.0888 | 110.709
2.5 | 0.6447 | 0.00524 | -0.0883 | 123.0344
3 | 0.6902 | 0.0052 | -0.0865 | 132.7308
3.5 | 0.715 | 0.00516 | -0.0801 | 138.5659
4 | 0.724 | 0.00553 | -0.0705 | 130.9222
4.5 | 0.6989 | 0.00675 | -0.0544 | 103.5407
5 | 0.6678 | 0.00854 | -0.038 | 78.1967
5.5 | 0.6548 | 0.01031 | -0.0259 | 63.5112
6 | 0.6638 | 0.01169 | -0.0183 | 56.7836
6.5 | 0.6745 | 0.01316 | -0.0112 | 51.2538
7 | 0.6955 | 0.01439 | -0.0062 | 48.3322
7.5 | 0.7194 | 0.01562 | -0.0018 | 46.0563
8 | 0.7486 | 0.01671 | 0.0015 | 44.7995
8.5 | 0.778 | 0.01785 | 0.0047 | 43.5854
9 | 0.8084 | 0.01902 | 0.0076 | 42.5026
9.5 | 0.8432 | 0.02003 | 0.0098 | 42.0969
10 | 0.8788 | 0.02104 | 0.0118 | 41.7681
10.5 | 0.9162 | 0.02196 | 0.0134 | 41.7213
11 | 0.9526 | 0.02295 | 0.0152 | 41.5076
11.5 | 0.9898 | 0.02393 | 0.0167 | 41.3623
12 | 1.0243 | 0.02508 | 0.0185 | 40.8413
12.5 | 1.0603 | 0.02618 | 0.02 | 40.5004
13 | 1.0941 | 0.02743 | 0.0216 | 39.887
13.5 | 1.126 | 0.02879 | 0.0235 | 39.1108
14 | 1.1589 | 0.03011 | 0.0251 | 38.4889
14.5 | 1.1884 | 0.0317 | 0.0269 | 37.489
15 | 1.2153 | 0.03341 | 0.029 | 36.3753
15.5 | 1.2382 | 0.03543 | 0.0314 | 34.9478
16 | 1.2611 | 0.03739 | 0.0338 | 33.7283
16.5 | 1.2902 | 0.03969 | 0.0342 | 32.5069
17 | 1.3406 | 0.04343 | 0.0281 | 30.8681
17.5 | 1.3529 | 0.04605 | 0.0313 | 29.3789
18 | 1.3689 | 0.04914 | 0.0329 | 27.8571
18.5 | 1.3814 | 0.05262 | 0.0344 | 26.2524
19 | 1.3914 | 0.05651 | 0.0357 | 24.6222
19.5 | 1.3958 | 0.06112 | 0.0367 | 22.837
20 | 1.3938 | 0.06657 | 0.0374 | 20.9374

## 53. Re 2M Mach 0.25 (1)
BIGFOIL.COM POLAR EXPORT
NACA67-418 a=0.8
NACA67-418 a=0.8 |  |  |  | Cl Max: | 1.538 | at alpha= | 12 | deg
JavaFoil+Calcfoil stall+Eppler ext transition |  |  |  | L/D Max: | 183.311 | at alpha= | 4.5 | deg
Re: | 2000000 |  |  | Cd Min: | 0.0039 | at alpha= | -1 | deg
Mach: | 0.25 |  |  | Cl=0 at alpha= | -3.3077 | deg
|  |  |  | @ Cl=0.1, Cd= | 0.0042106
|  |  |  | @ Cl=0.4, Cd= | 0.0041937
|  |  |  | @ Cl=0.6, Cd= | 0.0046372
alpha (deg) | Cl | Cd | Cm | Cl/Cd
-17.5 | -0.714 | 0.14311 | -0.017 | -4.99
-17 | -0.742 | 0.13466 | -0.018 | -5.511
-16.5 | -0.762 | 0.12596 | -0.02 | -6.048
-16 | -0.777 | 0.1197 | -0.021 | -6.492
-15.5 | -0.789 | 0.11176 | -0.022 | -7.062
-15 | -0.797 | 0.10269 | -0.024 | -7.765
-14.5 | -0.8 | 0.0972 | -0.025 | -8.228
-14 | -0.8 | 0.08992 | -0.027 | -8.896
-13.5 | -0.8 | 0.07963 | -0.03 | -10.044
-13 | -0.793 | 0.07261 | -0.032 | -10.924
-12.5 | -0.884 | 0.0242 | -0.047 | -36.541
-12 | -0.881 | 0.01845 | -0.049 | -47.723
-11.5 | -0.859 | 0.01663 | -0.051 | -51.658
-11 | -0.829 | 0.01551 | -0.053 | -53.448
-10.5 | -0.794 | 0.01464 | -0.055 | -54.244
-10 | -0.755 | 0.01388 | -0.056 | -54.387
-9.5 | -0.712 | 0.01316 | -0.058 | -54.077
-9 | -0.665 | 0.01252 | -0.059 | -53.136
-8.5 | -0.616 | 0.0119 | -0.061 | -51.752
-8 | -0.564 | 0.0114 | -0.063 | -49.443
-7.5 | -0.509 | 0.01085 | -0.064 | -46.951
-7 | -0.453 | 0.01036 | -0.066 | -43.735
-6.5 | -0.395 | 0.00991 | -0.067 | -39.859
-6 | -0.336 | 0.00954 | -0.069 | -35.188
-5.5 | -0.275 | 0.00922 | -0.07 | -29.841
-5 | -0.213 | 0.00892 | -0.072 | -23.923
-4.5 | -0.151 | 0.00864 | -0.074 | -17.498
-4 | -0.088 | 0.00838 | -0.075 | -10.505
-3.5 | -0.025 | 0.00815 | -0.077 | -3.011
-3 | 0.04 | 0.00422 | -0.079 | 9.362
-2.5 | 0.104 | 0.00421 | -0.08 | 24.721
-2 | 0.169 | 0.0042 | -0.082 | 40.302
-1.5 | 0.234 | 0.0042 | -0.084 | 55.69
-1 | 0.299 | 0.0039 | -0.085 | 76.577
-0.5 | 0.364 | 0.00409 | -0.087 | 89.085
0 | 0.423 | 0.00426 | -0.088 | 99.309
0.5 | 0.487 | 0.00433 | -0.09 | 112.301
1 | 0.55 | 0.00452 | -0.091 | 121.878
1.5 | 0.614 | 0.00467 | -0.093 | 131.361
2 | 0.677 | 0.00474 | -0.094 | 142.952
2.5 | 0.741 | 0.00482 | -0.096 | 153.681
3 | 0.799 | 0.00491 | -0.097 | 162.75
3.5 | 0.86 | 0.00499 | -0.099 | 172.33
4 | 0.921 | 0.00517 | -0.1 | 178.045
4.5 | 0.981 | 0.00535 | -0.102 | 183.311
5 | 1.04 | 0.00603 | -0.103 | 172.49
5.5 | 1.098 | 0.00676 | -0.105 | 162.522
6 | 1.15 | 0.01482 | -0.106 | 77.614
6.5 | 1.203 | 0.0156 | -0.107 | 77.135
7 | 1.254 | 0.01622 | -0.108 | 77.32
7.5 | 1.302 | 0.01687 | -0.11 | 77.176
8 | 1.347 | 0.01752 | -0.111 | 76.873
8.5 | 1.388 | 0.01826 | -0.113 | 76.004
9 | 1.425 | 0.01955 | -0.114 | 72.899
9.5 | 1.457 | 0.02044 | -0.115 | 71.293
10 | 1.485 | 0.02149 | -0.116 | 69.093
10.5 | 1.507 | 0.02243 | -0.118 | 67.21
11 | 1.524 | 0.0235 | -0.119 | 64.859
11.5 | 1.534 | 0.02473 | -0.12 | 62.044
12 | 1.538 | 0.02606 | -0.121 | 59.03
12.5 | 1.53 | 0.02728 | -0.123 | 56.09
13 | 1.512 | 0.02868 | -0.124 | 52.721
13.5 | 1.485 | 0.0304 | -0.125 | 48.864
14 | 1.45 | 0.03243 | -0.126 | 44.719
14.5 | 1.406 | 0.03449 | -0.127 | 40.774
15 | 1.353 | 0.03729 | -0.127 | 36.286
15.5 | 1.286 | 0.04234 | -0.127 | 30.365
16 | 1.093 | 0.0926 | -0.103 | 11.804
16.5 | 0.993 | 0.12538 | -0.083 | 7.917
17 | 0.923 | 0.13792 | -0.077 | 6.692

## 54. Re 2M Mach 0.25 (2)
BIGFOIL.COM POLAR EXPORT
NACA67-418 a=0.8
NACA67-418 a=0.8 |  |  |  | Cl Max: | 1.3355 | at alpha= | 18.5 | deg
XFOIL ncrit=9 |  |  |  | L/D Max: | 131.436 | at alpha= | 3.5 | deg
Re: | 2000000 |  |  | Cd Min: | 0.09968 | at alpha= | -19 | deg
Mach: | 0.25 |  |  | Cl=0 at alpha= | -4.8116 | deg
|  |  |  | @ Cl=0.1, Cd= | 0.0074173
|  |  |  | @ Cl=0.4, Cd= | 0.005887
|  |  |  | @ Cl=0.6, Cd= | 0.0055372
alpha (deg) | Cl | Cd | Cm | Cl/Cd
-19 | -0.5453 | 0.09968 | -0.1439 | -5.4705
-18.5 | -0.6377 | 0.07805 | -0.1561 | -8.1704
-18 | -0.6874 | 0.06362 | -0.1646 | -10.8048
-17.5 | -0.7356 | 0.05113 | -0.1711 | -14.3869
-17 | -0.7591 | 0.04316 | -0.1735 | -17.588
-16.5 | -0.772 | 0.03734 | -0.1733 | -20.6749
-16 | -0.7764 | 0.03291 | -0.1716 | -23.5916
-15.5 | -0.7785 | 0.02917 | -0.1686 | -26.6884
-15 | -0.7701 | 0.02641 | -0.1653 | -29.1594
-14.5 | -0.7569 | 0.02399 | -0.1618 | -31.5506
-14 | -0.7387 | 0.02196 | -0.1582 | -33.6384
-13.5 | -0.7131 | 0.02039 | -0.155 | -34.973
-13 | -0.6827 | 0.01909 | -0.1522 | -35.7622
-12.5 | -0.6511 | 0.01788 | -0.1493 | -36.415
-12 | -0.627 | 0.01633 | -0.1452 | -38.3956
-11.5 | -0.592 | 0.01535 | -0.1424 | -38.5668
-11 | -0.5534 | 0.0145 | -0.1401 | -38.1655
-10.5 | -0.5127 | 0.01375 | -0.1379 | -37.2873
-10 | -0.4704 | 0.01309 | -0.1359 | -35.9358
-9.5 | -0.4285 | 0.01241 | -0.1339 | -34.5286
-9 | -0.3849 | 0.01184 | -0.1321 | -32.5084
-8.5 | -0.3395 | 0.01136 | -0.1305 | -29.8856
-8 | -0.294 | 0.01091 | -0.1289 | -26.9478
-7.5 | -0.248 | 0.0105 | -0.1274 | -23.619
-7 | -0.2002 | 0.01019 | -0.1263 | -19.6467
-6.5 | -0.1549 | 0.00981 | -0.1246 | -15.79
-6 | -0.1074 | 0.0096 | -0.1234 | -11.1875
-5.5 | -0.0622 | 0.00923 | -0.1216 | -6.7389
-5 | -0.0162 | 0.00894 | -0.12 | -1.8121
-4.5 | 0.0268 | 0.0086 | -0.1179 | 3.1163
-4 | 0.0606 | 0.0081 | -0.1139 | 7.4815
-3.5 | 0.0872 | 0.00771 | -0.1082 | 11.31
-3 | 0.1095 | 0.0072 | -0.1017 | 15.2083
-2.5 | 0.1313 | 0.00647 | -0.0951 | 20.2937
-2 | 0.1482 | 0.00539 | -0.0875 | 27.4954
-1.5 | 0.1982 | 0.00527 | -0.0864 | 37.6091
-1 | 0.2559 | 0.00545 | -0.0869 | 46.9541
-0.5 | 0.3131 | 0.00558 | -0.0872 | 56.1111
0 | 0.3701 | 0.00584 | -0.0873 | 63.3733
0.5 | 0.4274 | 0.00593 | -0.0876 | 72.0742
1 | 0.489 | 0.00579 | -0.089 | 84.456
1.5 | 0.5547 | 0.0057 | -0.0912 | 97.3158
2 | 0.602 | 0.00553 | -0.0893 | 108.8608
2.5 | 0.6554 | 0.0054 | -0.0888 | 121.3704
3 | 0.6843 | 0.00533 | -0.0828 | 128.3865
3.5 | 0.7137 | 0.00543 | -0.0771 | 131.4365
4 | 0.7246 | 0.00585 | -0.0677 | 123.8632
4.5 | 0.6988 | 0.00718 | -0.0513 | 97.3259
5 | 0.6643 | 0.00917 | -0.0342 | 72.4427
5.5 | 0.6512 | 0.01104 | -0.022 | 58.9855
6 | 0.6583 | 0.01258 | -0.0138 | 52.3291
6.5 | 0.6697 | 0.01411 | -0.0067 | 47.4628
7 | 0.6924 | 0.01537 | -0.0017 | 45.0488
7.5 | 0.7163 | 0.01669 | 0.0029 | 42.9179
8 | 0.745 | 0.01791 | 0.0066 | 41.5969
8.5 | 0.7767 | 0.01908 | 0.0098 | 40.7075
9 | 0.8064 | 0.0204 | 0.0131 | 39.5294
9.5 | 0.8427 | 0.02149 | 0.0154 | 39.2136
10 | 0.8813 | 0.02251 | 0.0173 | 39.1515
10.5 | 0.9189 | 0.0236 | 0.0194 | 38.9364
11 | 0.9568 | 0.0247 | 0.0213 | 38.7368
11.5 | 0.9945 | 0.02585 | 0.0231 | 38.472
12 | 1.0287 | 0.0272 | 0.0254 | 37.8199
12.5 | 1.0654 | 0.02848 | 0.0272 | 37.4087
13 | 1.0985 | 0.03002 | 0.0294 | 36.5923
14 | 1.1622 | 0.03336 | 0.0336 | 34.8381
14.5 | 1.1907 | 0.03531 | 0.0359 | 33.7213
15.5 | 1.237 | 0.04016 | 0.0409 | 30.8018
16 | 1.2565 | 0.0429 | 0.0435 | 29.289
16.5 | 1.269 | 0.04611 | 0.0465 | 27.5211
17 | 1.3023 | 0.05016 | 0.0442 | 25.9629
17.5 | 1.3278 | 0.0547 | 0.0425 | 24.2742
18 | 1.3343 | 0.05934 | 0.044 | 22.4857
18.5 | 1.3355 | 0.06472 | 0.045 | 20.635
19 | 1.3245 | 0.07171 | 0.0453 | 18.4702
19.5 | 1.3089 | 0.07969 | 0.0446 | 16.4249
20 | 1.2975 | 0.0876 | 0.0429 | 14.8116

## 55. Re 2M Mach 0.50 (1)
BIGFOIL.COM POLAR EXPORT
NACA67-418 a=0.8
NACA67-418 a=0.8 |  |  |  | Cl Max: | 1.383 | at alpha= | 8 | deg
JavaFoil+Calcfoil stall+Eppler ext transition |  |  |  | L/D Max: | 182.556 | at alpha= | 4.5 | deg
Re: | 2000000 |  |  | Cd Min: | 0.00452 | at alpha= | -2 | deg
Mach: | 0.5 |  |  | Cl=0 at alpha= | -3.3099 | deg
|  |  |  | @ Cl=0.1, Cd= | 0.0053956
|  |  |  | @ Cl=0.4, Cd= | 0.0045873
|  |  |  | @ Cl=0.6, Cd= | 0.0049572
alpha (deg) | Cl | Cd | Cm | Cl/Cd
-20 | -0.945 | 0.18091 | -0.018 | -5.224
-19.5 | -0.917 | 0.17536 | -0.019 | -5.228
-19 | -0.889 | 0.16735 | -0.019 | -5.312
-18.5 | -0.861 | 0.16095 | -0.02 | -5.351
-18 | -0.833 | 0.15704 | -0.021 | -5.307
-17.5 | -0.805 | 0.1538 | -0.021 | -5.231
-17 | -0.776 | 0.14935 | -0.022 | -5.196
-16.5 | -0.748 | 0.14201 | -0.022 | -5.266
-16 | -0.72 | 0.1397 | -0.023 | -5.153
-15.5 | -0.692 | 0.1308 | -0.024 | -5.291
-15 | -0.665 | 0.13174 | -0.025 | -5.046
-14.5 | -0.635 | 0.12343 | -0.024 | -5.142
-14 | -0.606 | 0.11857 | -0.025 | -5.114
-13.5 | -0.578 | 0.11481 | -0.026 | -5.038
-13 | -0.55 | 0.11245 | -0.026 | -4.895
-12.5 | -0.522 | 0.10933 | -0.027 | -4.777
-12 | -0.494 | 0.10376 | -0.028 | -4.761
-11.5 | -0.465 | 0.0972 | -0.027 | -4.783
-11 | -0.437 | 0.09227 | -0.028 | -4.734
-10.5 | -0.409 | 0.08803 | -0.029 | -4.644
-10 | -0.381 | 0.07248 | -0.031 | -5.256
-9.5 | -0.353 | 0.06403 | -0.033 | -5.517
-9 | -0.458 | 0.06002 | -0.034 | -7.631
-8.5 | -0.585 | 0.0158 | -0.067 | -37.036
-8 | -0.571 | 0.01398 | -0.069 | -40.853
-7.5 | -0.533 | 0.01305 | -0.071 | -40.878
-7 | -0.484 | 0.01224 | -0.073 | -39.545
-6.5 | -0.428 | 0.01156 | -0.075 | -36.995
-6 | -0.367 | 0.01083 | -0.076 | -33.88
-5.5 | -0.302 | 0.0103 | -0.078 | -29.36
-5 | -0.236 | 0.00988 | -0.08 | -23.849
-4.5 | -0.167 | 0.00952 | -0.082 | -17.571
-4 | -0.098 | 0.00918 | -0.083 | -10.633
-3.5 | -0.027 | 0.00887 | -0.085 | -3.07
-3 | 0.044 | 0.00859 | -0.087 | 5.082
-2.5 | 0.115 | 0.00454 | -0.089 | 25.428
-2 | 0.188 | 0.00452 | -0.091 | 41.588
-1.5 | 0.26 | 0.00453 | -0.093 | 57.473
-1 | 0.332 | 0.00455 | -0.094 | 73.017
-0.5 | 0.405 | 0.00459 | -0.096 | 88.075
0 | 0.471 | 0.00483 | -0.098 | 97.568
0.5 | 0.542 | 0.0049 | -0.1 | 110.68
1 | 0.613 | 0.00497 | -0.101 | 123.306
1.5 | 0.684 | 0.00506 | -0.103 | 135.121
2 | 0.755 | 0.00516 | -0.105 | 146.279
2.5 | 0.825 | 0.00527 | -0.106 | 156.489
3 | 0.888 | 0.00514 | -0.108 | 172.779
3.5 | 0.956 | 0.00545 | -0.11 | 175.254
4 | 1.022 | 0.00569 | -0.112 | 179.646
4.5 | 1.087 | 0.00595 | -0.113 | 182.556
5 | 1.15 | 0.00736 | -0.115 | 156.146
5.5 | 1.207 | 0.01701 | -0.116 | 70.971
6 | 1.263 | 0.018 | -0.118 | 70.197
6.5 | 1.311 | 0.01894 | -0.119 | 69.237
7 | 1.351 | 0.01993 | -0.121 | 67.758
7.5 | 1.377 | 0.02182 | -0.122 | 63.101
8 | 1.383 | 0.0232 | -0.124 | 59.635
8.5 | 1.354 | 0.02512 | -0.125 | 53.885
9 | 1.23 | 0.02705 | -0.127 | 45.463
9.5 | 0.869 | 0.02928 | -0.128 | 29.692
10 | 0.749 | 0.08069 | -0.062 | 9.287
10.5 | 0.775 | 0.08665 | -0.058 | 8.949
11 | 0.804 | 0.09333 | -0.062 | 8.612
11.5 | 0.831 | 0.09607 | -0.063 | 8.65
12 | 0.859 | 0.10086 | -0.064 | 8.512
12.5 | 0.887 | 0.10604 | -0.068 | 8.366
13 | 0.914 | 0.11157 | -0.069 | 8.195

## 56. Re 2M Mach 0.50 (2)
BIGFOIL.COM POLAR EXPORT
NACA67-418 a=0.8
NACA67-418 a=0.8 |  |  |  | Cl Max: | 1.1017 | at alpha= | 13.5 | deg
XFOIL ncrit=9 |  |  |  | L/D Max: | 92.3529 | at alpha= | 3 | deg
Re: | 2000000 |  |  | Cd Min: | 0.16126 | at alpha= | 18.5 | deg
Mach: | 0.5 |  |  | Cl=0 at alpha= | -5.4759 | deg
|  |  |  | @ Cl=0.1, Cd= | 0.0099181
|  |  |  | @ Cl=0.4, Cd= | 0.0068938
|  |  |  | @ Cl=0.6, Cd= | 0.00697
alpha (deg) | Cl | Cd | Cm | Cl/Cd
-15.5 | -0.0904 | 0.12499 | -0.1664 | -0.72326
-15 | -0.0914 | 0.1153 | -0.1709 | -0.79271
-14.5 | -0.1021 | 0.10452 | -0.1758 | -0.97685
-14 | -0.1493 | 0.08934 | -0.1827 | -1.6711
-13.5 | -0.1857 | 0.07698 | -0.189 | -2.4123
-13 | -0.2347 | 0.06311 | -0.196 | -3.7189
-12.5 | -0.2768 | 0.04907 | -0.2053 | -5.6409
-12 | -0.3166 | 0.03955 | -0.2086 | -8.0051
-11.5 | -0.3543 | 0.03255 | -0.2064 | -10.8848
-11 | -0.3878 | 0.02691 | -0.2006 | -14.411
-10.5 | -0.4065 | 0.02235 | -0.1931 | -18.1879
-10 | -0.401 | 0.019 | -0.1861 | -21.1053
-9.5 | -0.3756 | 0.01678 | -0.1802 | -22.3838
-9 | -0.3407 | 0.01522 | -0.175 | -22.385
-8.5 | -0.3005 | 0.01404 | -0.1704 | -21.4031
-8 | -0.2541 | 0.01322 | -0.1667 | -19.2209
-7.5 | -0.2068 | 0.01254 | -0.1632 | -16.4912
-7 | -0.1554 | 0.01199 | -0.1604 | -12.9608
-6.5 | -0.105 | 0.01148 | -0.1576 | -9.1463
-6 | -0.0543 | 0.01103 | -0.155 | -4.9229
-5.5 | -0.0024 | 0.01066 | -0.1527 | -0.22514
-5 | 0.0474 | 0.01027 | -0.1501 | 4.6154
-4.5 | 0.0974 | 0.00994 | -0.1476 | 9.7988
-4 | 0.1437 | 0.00955 | -0.1445 | 15.0471
-3.5 | 0.1808 | 0.009 | -0.1398 | 20.0889
-3 | 0.2048 | 0.0083 | -0.1325 | 24.6747
-2.5 | 0.1999 | 0.00788 | -0.119 | 25.368
-2 | 0.1811 | 0.00727 | -0.1022 | 24.9106
-1.5 | 0.1669 | 0.00617 | -0.0863 | 27.0502
-1 | 0.2221 | 0.0062 | -0.0844 | 35.8226
-0.5 | 0.2879 | 0.00634 | -0.0848 | 45.4101
0 | 0.3585 | 0.00665 | -0.0859 | 53.9098
0.5 | 0.4283 | 0.00706 | -0.0872 | 60.6657
1 | 0.4179 | 0.00715 | -0.0716 | 58.4476
1.5 | 0.488 | 0.00695 | -0.0729 | 70.2158
2 | 0.5714 | 0.00666 | -0.077 | 85.7958
2.5 | 0.5891 | 0.00697 | -0.0674 | 84.5194
3 | 0.6437 | 0.00697 | -0.0654 | 92.3529
3.5 | 0.6663 | 0.00749 | -0.0571 | 88.9586
4 | 0.6976 | 0.00806 | -0.0507 | 86.5509
4.5 | 0.6884 | 0.00953 | -0.0367 | 72.235
5 | 0.6593 | 0.01186 | -0.0201 | 55.5902
5.5 | 0.6403 | 0.01433 | -0.0062 | 44.6825
6 | 0.6456 | 0.01623 | 0.003 | 39.7782
6.5 | 0.6608 | 0.018 | 0.0104 | 36.7111
7 | 0.6835 | 0.01966 | 0.0164 | 34.766
7.5 | 0.7081 | 0.0214 | 0.0219 | 33.0888
8 | 0.7391 | 0.02304 | 0.0264 | 32.079
8.5 | 0.7697 | 0.02481 | 0.0308 | 31.0238
9 | 0.8079 | 0.02641 | 0.0342 | 30.5907
9.5 | 0.8492 | 0.02794 | 0.0373 | 30.3937
10 | 0.8907 | 0.02957 | 0.0403 | 30.1217
10.5 | 0.9306 | 0.03139 | 0.0436 | 29.6464
11 | 0.9691 | 0.03339 | 0.0468 | 29.0237
11.5 | 1.0064 | 0.0356 | 0.0501 | 28.2697
12.5 | 1.0695 | 0.04112 | 0.0573 | 26.0092
13 | 1.0913 | 0.04478 | 0.0611 | 24.3703
13.5 | 1.1017 | 0.04953 | 0.0648 | 22.2431
14 | 1.0997 | 0.05557 | 0.0679 | 19.7895
14.5 | 1.0908 | 0.06272 | 0.0697 | 17.3916
15 | 1.0707 | 0.07152 | 0.0696 | 14.9706
15.5 | 1.0458 | 0.08162 | 0.0673 | 12.813
16 | 1.0129 | 0.09356 | 0.0623 | 10.8262
17 | 0.9467 | 0.12004 | 0.0473 | 7.8865
17.5 | 0.9193 | 0.13335 | 0.039 | 6.8939
18 | 0.8912 | 0.14716 | 0.0303 | 6.056
18.5 | 0.8636 | 0.16126 | 0.0216 | 5.3553

## 57. Re 3M Mach 0.00 (1)
BIGFOIL.COM POLAR EXPORT
NACA67-418 a=0.8
NACA67-418 a=0.8 |  |  |  | Cl Max: | 1.606 | at alpha= | 13.5 | deg
JavaFoil+Calcfoil stall+Eppler ext transition |  |  |  | L/D Max: | 188.516 | at alpha= | 3.5 | deg
Re: | 3000000 |  |  | Cd Min: | 0.00373 | at alpha= | -2.5 | deg
Mach: | 0 |  |  | Cl=0 at alpha= | -3.3095 | deg
|  |  |  | @ Cl=0.1, Cd= | 0.003731
|  |  |  | @ Cl=0.4, Cd= | 0.003871
|  |  |  | @ Cl=0.6, Cd= | 0.004032
alpha (deg) | Cl | Cd | Cm | Cl/Cd
-20 | -0.895 | 0.15201 | -0.016 | -5.884
-19.5 | -0.91 | 0.14161 | -0.017 | -6.427
-19 | -0.923 | 0.13438 | -0.018 | -6.867
-18.5 | -0.934 | 0.12637 | -0.02 | -7.392
-18 | -0.944 | 0.11865 | -0.021 | -7.954
-17.5 | -0.951 | 0.11113 | -0.022 | -8.555
-17 | -0.954 | 0.10215 | -0.024 | -9.34
-16.5 | -0.948 | 0.09716 | -0.025 | -9.76
-16 | -0.955 | 0.08175 | -0.028 | -11.676
-15.5 | -0.979 | 0.05656 | -0.033 | -17.312
-15 | -1.047 | 0.02439 | -0.039 | -42.933
-14.5 | -1.037 | 0.02107 | -0.041 | -49.21
-14 | -1.016 | 0.02005 | -0.042 | -50.679
-13.5 | -0.998 | 0.01791 | -0.044 | -55.698
-13 | -0.974 | 0.01632 | -0.046 | -59.714
-12.5 | -0.945 | 0.0154 | -0.047 | -61.379
-12 | -0.913 | 0.01461 | -0.049 | -62.465
-11.5 | -0.877 | 0.01382 | -0.05 | -63.476
-11 | -0.838 | 0.013 | -0.052 | -64.451
-10.5 | -0.797 | 0.01235 | -0.053 | -64.48
-10 | -0.752 | 0.01168 | -0.055 | -64.422
-9.5 | -0.706 | 0.01114 | -0.056 | -63.332
-9 | -0.657 | 0.01093 | -0.058 | -60.119
-8.5 | -0.606 | 0.01047 | -0.06 | -57.874
-8 | -0.553 | 0.01006 | -0.061 | -54.949
-7.5 | -0.499 | 0.00954 | -0.063 | -52.281
-7 | -0.443 | 0.00918 | -0.064 | -48.234
-6.5 | -0.385 | 0.0088 | -0.066 | -43.812
-6 | -0.327 | 0.00852 | -0.067 | -38.387
-5.5 | -0.268 | 0.00823 | -0.069 | -32.519
-5 | -0.208 | 0.00799 | -0.07 | -25.988
-4.5 | -0.147 | 0.00775 | -0.072 | -18.956
-4 | -0.086 | 0.00753 | -0.073 | -11.367
-3.5 | -0.024 | 0.00732 | -0.075 | -3.255
-3 | 0.039 | 0.00379 | -0.077 | 10.169
-2.5 | 0.101 | 0.00373 | -0.079 | 27.134
-2 | 0.165 | 0.00373 | -0.08 | 44.074
-1.5 | 0.227 | 0.00373 | -0.082 | 60.953
-1 | 0.29 | 0.00379 | -0.083 | 76.678
-0.5 | 0.353 | 0.00379 | -0.085 | 93.235
0 | 0.411 | 0.00389 | -0.086 | 105.656
0.5 | 0.473 | 0.00396 | -0.087 | 119.538
1 | 0.535 | 0.00399 | -0.089 | 134.104
1.5 | 0.597 | 0.00403 | -0.09 | 148.133
2 | 0.658 | 0.00407 | -0.092 | 161.948
2.5 | 0.72 | 0.00417 | -0.093 | 172.5
3 | 0.777 | 0.00431 | -0.095 | 180.076
3.5 | 0.837 | 0.00444 | -0.096 | 188.516
4 | 0.895 | 0.00499 | -0.097 | 179.378
4.5 | 0.953 | 0.00553 | -0.099 | 172.488
5 | 1.009 | 0.0071 | -0.1 | 142.109
5.5 | 1.065 | 0.00942 | -0.101 | 113
6 | 1.119 | 0.01311 | -0.103 | 85.352
6.5 | 1.172 | 0.01378 | -0.104 | 85.07
7 | 1.223 | 0.01427 | -0.105 | 85.683
7.5 | 1.272 | 0.01483 | -0.107 | 85.757
8 | 1.319 | 0.01536 | -0.108 | 85.84
8.5 | 1.363 | 0.016 | -0.109 | 85.173
9 | 1.404 | 0.01708 | -0.111 | 82.182
9.5 | 1.442 | 0.01775 | -0.112 | 81.259
10 | 1.477 | 0.01854 | -0.113 | 79.71
10.5 | 1.509 | 0.01924 | -0.114 | 78.431
11 | 1.537 | 0.02004 | -0.116 | 76.715
11.5 | 1.561 | 0.02093 | -0.117 | 74.607
12 | 1.582 | 0.02181 | -0.118 | 72.541
12.5 | 1.595 | 0.02284 | -0.119 | 69.838
13 | 1.603 | 0.02384 | -0.12 | 67.249
13.5 | 1.606 | 0.02497 | -0.121 | 64.309
14 | 1.604 | 0.02604 | -0.122 | 61.603
14.5 | 1.598 | 0.02716 | -0.123 | 58.831
15 | 1.587 | 0.02851 | -0.124 | 55.671
15.5 | 1.573 | 0.03008 | -0.125 | 52.27
16 | 1.554 | 0.03148 | -0.126 | 49.376
16.5 | 1.532 | 0.03312 | -0.127 | 46.254
17 | 1.507 | 0.03495 | -0.128 | 43.11
17.5 | 1.477 | 0.03716 | -0.129 | 39.756
18 | 1.446 | 0.03971 | -0.129 | 36.406
18.5 | 1.411 | 0.04246 | -0.13 | 33.237

## 58. Re 3M Mach 0.00 (2)
BIGFOIL.COM POLAR EXPORT
NACA67-418 a=0.8
NACA67-418 a=0.8 |  |  |  | Cl Max: | 1.4731 | at alpha= | 20 | deg
XFOIL ncrit=9 |  |  |  | L/D Max: | 160.995 | at alpha= | 3 | deg
Re: | 3000000 |  |  | Cd Min: | 0.05707 | at alpha= | 20 | deg
Mach: | 0 |  |  | Cl=0 at alpha= | -4.4014 | deg
|  |  |  | @ Cl=0.1, Cd= | 0.0065044
|  |  |  | @ Cl=0.4, Cd= | 0.0042731
|  |  |  | @ Cl=0.6, Cd= | 0.0042998
alpha (deg) | Cl | Cd | Cm | Cl/Cd
-20 | -1.0615 | 0.03791 | -0.1558 | -28.0005
-19.5 | -1.0428 | 0.03539 | -0.1556 | -29.466
-19 | -1.0439 | 0.03157 | -0.154 | -33.0662
-18.5 | -1.024 | 0.02945 | -0.153 | -34.7708
-18 | -1.0098 | 0.02712 | -0.1512 | -37.2345
-17.5 | -0.9893 | 0.02533 | -0.1493 | -39.0565
-17 | -0.9715 | 0.02352 | -0.1469 | -41.3053
-16.5 | -0.9395 | 0.02245 | -0.1457 | -41.8486
-16 | -0.9114 | 0.02122 | -0.1439 | -42.95
-15.5 | -0.8909 | 0.01965 | -0.141 | -45.3384
-15 | -0.8728 | 0.018 | -0.1375 | -48.4889
-14.5 | -0.8426 | 0.01696 | -0.1352 | -49.6816
-14 | -0.8108 | 0.01603 | -0.133 | -50.5802
-13.5 | -0.7747 | 0.01525 | -0.1314 | -50.8
-13 | -0.7377 | 0.0145 | -0.1297 | -50.8759
-12.5 | -0.6995 | 0.01382 | -0.1281 | -50.6151
-12 | -0.6604 | 0.01318 | -0.1266 | -50.1062
-11.5 | -0.6196 | 0.01262 | -0.1252 | -49.0967
-11 | -0.5787 | 0.01208 | -0.1238 | -47.9056
-10.5 | -0.539 | 0.01146 | -0.1221 | -47.0332
-10 | -0.4973 | 0.01098 | -0.1206 | -45.2914
-9.5 | -0.4536 | 0.01058 | -0.1195 | -42.8733
-9 | -0.4107 | 0.01011 | -0.1181 | -40.6231
-8.5 | -0.3658 | 0.00974 | -0.117 | -37.5565
-8 | -0.3214 | 0.00936 | -0.1158 | -34.3376
-7.5 | -0.2761 | 0.00903 | -0.1148 | -30.5759
-7 | -0.2303 | 0.00873 | -0.1137 | -26.3803
-6.5 | -0.1846 | 0.00844 | -0.1126 | -21.872
-6 | -0.1393 | 0.00815 | -0.1113 | -17.092
-5.5 | -0.0932 | 0.00791 | -0.1102 | -11.7826
-5 | -0.0493 | 0.00763 | -0.1085 | -6.4613
-4.5 | -0.0071 | 0.00741 | -0.1065 | -0.95816
-4 | 0.0289 | 0.00717 | -0.1031 | 4.0307
-3.5 | 0.068 | 0.00686 | -0.1004 | 9.9125
-3 | 0.1067 | 0.00643 | -0.0977 | 16.5941
-2.5 | 0.1422 | 0.00589 | -0.0943 | 24.1426
-2 | 0.1759 | 0.00522 | -0.0906 | 33.6973
-1.5 | 0.2081 | 0.00434 | -0.0865 | 47.9493
-1 | 0.2595 | 0.00412 | -0.0862 | 62.9854
-0.5 | 0.318 | 0.00416 | -0.0873 | 76.4423
0 | 0.376 | 0.00422 | -0.0883 | 89.0995
0.5 | 0.4348 | 0.00435 | -0.0894 | 99.954
1 | 0.4897 | 0.00433 | -0.0896 | 113.0947
1.5 | 0.5448 | 0.00429 | -0.09 | 126.993
2 | 0.5994 | 0.0043 | -0.0903 | 139.3953
2.5 | 0.649 | 0.00428 | -0.0895 | 151.6355
3 | 0.6955 | 0.00432 | -0.088 | 160.9954
3.5 | 0.6846 | 0.00474 | -0.074 | 144.4304
4 | 0.6412 | 0.00623 | -0.0541 | 102.9213
4.5 | 0.6183 | 0.00789 | -0.0393 | 78.365
5 | 0.6119 | 0.00946 | -0.0283 | 64.6829
5.5 | 0.6217 | 0.01077 | -0.0207 | 57.7252
6 | 0.6459 | 0.01176 | -0.0159 | 54.9235
6.5 | 0.6666 | 0.01294 | -0.0107 | 51.5147
7.5 | 0.7243 | 0.01495 | -0.0035 | 48.4482
8 | 0.7563 | 0.01592 | -0.0006 | 47.5063
8.5 | 0.7888 | 0.01692 | 0.0021 | 46.6194
9 | 0.824 | 0.01783 | 0.0043 | 46.2142
9.5 | 0.8602 | 0.0187 | 0.0063 | 46
10 | 0.8991 | 0.01949 | 0.0078 | 46.1313
10.5 | 0.9381 | 0.0203 | 0.0092 | 46.2118
11 | 0.9747 | 0.02122 | 0.0109 | 45.9331
11.5 | 1.0115 | 0.02215 | 0.0125 | 45.6659
12 | 1.0501 | 0.02302 | 0.0137 | 45.6169
12.5 | 1.0842 | 0.02415 | 0.0155 | 44.8944
13 | 1.12 | 0.02521 | 0.0169 | 44.4268
13.5 | 1.1551 | 0.02634 | 0.0183 | 43.8535
14 | 1.1865 | 0.02764 | 0.0201 | 42.9269
14.5 | 1.217 | 0.02904 | 0.0219 | 41.9077
15 | 1.2436 | 0.03073 | 0.024 | 40.4686
16 | 1.2953 | 0.03429 | 0.028 | 37.7749
16.5 | 1.3214 | 0.03607 | 0.0298 | 36.6343
17 | 1.3413 | 0.03824 | 0.0322 | 35.0758
17.5 | 1.3639 | 0.04042 | 0.0338 | 33.7432
18 | 1.4164 | 0.04421 | 0.027 | 32.038
19.5 | 1.4629 | 0.05341 | 0.0312 | 27.39
20 | 1.4731 | 0.05707 | 0.0325 | 25.8122

## 59. Re 3M Mach 0.10 (1)
BIGFOIL.COM POLAR EXPORT
NACA67-418 a=0.8
NACA67-418 a=0.8 |  |  |  | Cl Max: | 1.594 | at alpha= | 13 | deg
JavaFoil+Calcfoil stall+Eppler ext transition |  |  |  | L/D Max: | 188.131 | at alpha= | 3.5 | deg
Re: | 3000000 |  |  | Cd Min: | 0.00376 | at alpha= | -2.5 | deg
Mach: | 0.1 |  |  | Cl=0 at alpha= | -3.3095 | deg
|  |  |  | @ Cl=0.1, Cd= | 0.0037619
|  |  |  | @ Cl=0.4, Cd= | 0.0039041
|  |  |  | @ Cl=0.6, Cd= | 0.00406
alpha (deg) | Cl | Cd | Cm | Cl/Cd
-19.5 | -0.87 | 0.14798 | -0.017 | -5.879
-19 | -0.886 | 0.14029 | -0.018 | -6.315
-18.5 | -0.902 | 0.1306 | -0.019 | -6.903
-18 | -0.912 | 0.12525 | -0.02 | -7.284
-17.5 | -0.924 | 0.11575 | -0.022 | -7.985
-17 | -0.929 | 0.10746 | -0.023 | -8.644
-16.5 | -0.927 | 0.10074 | -0.025 | -9.203
-16 | -0.929 | 0.09001 | -0.027 | -10.319
-15.5 | -0.933 | 0.0766 | -0.03 | -12.181
-15 | -0.987 | 0.03943 | -0.037 | -25.033
-14.5 | -1.023 | 0.02245 | -0.041 | -45.566
-14 | -1.007 | 0.02056 | -0.042 | -49.005
-13.5 | -0.99 | 0.01853 | -0.044 | -53.395
-13 | -0.969 | 0.01668 | -0.046 | -58.089
-12.5 | -0.941 | 0.01591 | -0.048 | -59.153
-12 | -0.911 | 0.0148 | -0.049 | -61.504
-11.5 | -0.876 | 0.014 | -0.051 | -62.569
-11 | -0.838 | 0.01314 | -0.052 | -63.762
-10.5 | -0.797 | 0.01248 | -0.054 | -63.886
-10 | -0.753 | 0.01179 | -0.055 | -63.895
-9.5 | -0.707 | 0.01149 | -0.057 | -61.523
-9 | -0.658 | 0.01102 | -0.058 | -59.76
-8.5 | -0.608 | 0.01056 | -0.06 | -57.567
-8 | -0.555 | 0.0101 | -0.061 | -54.96
-7.5 | -0.501 | 0.0096 | -0.063 | -52.147
-7 | -0.444 | 0.00921 | -0.064 | -48.235
-6.5 | -0.387 | 0.00884 | -0.066 | -43.773
-6 | -0.328 | 0.00855 | -0.068 | -38.43
-5.5 | -0.269 | 0.00828 | -0.069 | -32.489
-5 | -0.209 | 0.00801 | -0.071 | -26.037
-4.5 | -0.148 | 0.00778 | -0.072 | -18.979
-4 | -0.086 | 0.00755 | -0.074 | -11.386
-3.5 | -0.024 | 0.00734 | -0.075 | -3.265
-3 | 0.039 | 0.00382 | -0.077 | 10.142
-2.5 | 0.102 | 0.00376 | -0.079 | 27.072
-2 | 0.165 | 0.00376 | -0.08 | 43.983
-1.5 | 0.229 | 0.00377 | -0.082 | 60.714
-1 | 0.292 | 0.00379 | -0.083 | 76.999
-0.5 | 0.355 | 0.00378 | -0.085 | 93.953
0 | 0.413 | 0.00394 | -0.086 | 104.927
0.5 | 0.476 | 0.00395 | -0.088 | 120.288
1 | 0.538 | 0.00398 | -0.089 | 134.972
1.5 | 0.6 | 0.00406 | -0.091 | 147.829
2 | 0.662 | 0.00409 | -0.092 | 161.703
2.5 | 0.723 | 0.00418 | -0.094 | 173.194
3 | 0.781 | 0.00431 | -0.095 | 180.951
3.5 | 0.841 | 0.00447 | -0.097 | 188.131
4 | 0.899 | 0.00503 | -0.098 | 178.954
4.5 | 0.958 | 0.00558 | -0.099 | 171.531
5 | 1.014 | 0.00716 | -0.101 | 141.613
5.5 | 1.07 | 0.00951 | -0.102 | 112.453
6 | 1.124 | 0.01319 | -0.103 | 85.218
6.5 | 1.177 | 0.01389 | -0.104 | 84.735
7 | 1.228 | 0.01441 | -0.106 | 85.235
7.5 | 1.277 | 0.01494 | -0.107 | 85.47
8 | 1.323 | 0.01549 | -0.108 | 85.448
8.5 | 1.367 | 0.01614 | -0.11 | 84.708
9 | 1.408 | 0.01727 | -0.111 | 81.526
9.5 | 1.446 | 0.01794 | -0.112 | 80.569
10 | 1.48 | 0.0187 | -0.114 | 79.119
10.5 | 1.51 | 0.01943 | -0.115 | 77.729
11 | 1.537 | 0.02031 | -0.116 | 75.684
11.5 | 1.56 | 0.02123 | -0.117 | 73.464
12 | 1.578 | 0.02212 | -0.118 | 71.37
12.5 | 1.589 | 0.02307 | -0.12 | 68.894
13 | 1.594 | 0.02417 | -0.121 | 65.962
13.5 | 1.594 | 0.02536 | -0.122 | 62.83
14 | 1.589 | 0.02651 | -0.123 | 59.939
14.5 | 1.579 | 0.02775 | -0.124 | 56.886
15 | 1.564 | 0.02911 | -0.125 | 53.711
15.5 | 1.544 | 0.03077 | -0.126 | 50.199
16 | 1.521 | 0.03228 | -0.127 | 47.127
16.5 | 1.494 | 0.03412 | -0.128 | 43.788
17 | 1.463 | 0.03629 | -0.128 | 40.309
17.5 | 1.428 | 0.03859 | -0.129 | 37.002
18 | 1.39 | 0.04148 | -0.13 | 33.521

## 60. Re 3M Mach 0.10 (2)
BIGFOIL.COM POLAR EXPORT
NACA67-418 a=0.8
NACA67-418 a=0.8 |  |  |  | Cl Max: | 1.4645 | at alpha= | 20 | deg
XFOIL ncrit=9 |  |  |  | L/D Max: | 160.855 | at alpha= | 3 | deg
Re: | 3000000 |  |  | Cd Min: | 0.05953 | at alpha= | 20 | deg
Mach: | 0.1 |  |  | Cl=0 at alpha= | -4.4588 | deg
|  |  |  | @ Cl=0.1, Cd= | 0.0065619
|  |  |  | @ Cl=0.4, Cd= | 0.0042928
|  |  |  | @ Cl=0.6, Cd= | 0.0043197
alpha (deg) | Cl | Cd | Cm | Cl/Cd
-20 | -1.0313 | 0.04176 | -0.159 | -24.6959
-19.5 | -1.0126 | 0.03892 | -0.1593 | -26.0175
-19 | -1.0231 | 0.03401 | -0.1581 | -30.0823
-18.5 | -1.0053 | 0.03151 | -0.1573 | -31.9042
-18 | -0.9947 | 0.02878 | -0.1554 | -34.5622
-17.5 | -0.9773 | 0.02667 | -0.1535 | -36.6442
-17 | -0.9629 | 0.02455 | -0.1509 | -39.222
-16.5 | -0.9329 | 0.02332 | -0.1494 | -40.0043
-16 | -0.9057 | 0.02197 | -0.1475 | -41.2244
-15.5 | -0.8873 | 0.02023 | -0.1443 | -43.8606
-15 | -0.8685 | 0.01857 | -0.1409 | -46.769
-14.5 | -0.8403 | 0.01742 | -0.1383 | -48.2377
-14 | -0.8101 | 0.01637 | -0.1358 | -49.4869
-13.5 | -0.7741 | 0.01554 | -0.134 | -49.8134
-13 | -0.7377 | 0.01475 | -0.1322 | -50.0136
-12.5 | -0.6992 | 0.01404 | -0.1305 | -49.8006
-12 | -0.6606 | 0.01336 | -0.1288 | -49.4461
-11.5 | -0.6195 | 0.01277 | -0.1273 | -48.5121
-11 | -0.5787 | 0.01221 | -0.1257 | -47.3956
-10.5 | -0.5385 | 0.01159 | -0.124 | -46.4625
-10 | -0.4965 | 0.01109 | -0.1225 | -44.7701
-9.5 | -0.453 | 0.01066 | -0.1212 | -42.4953
-9 | -0.4094 | 0.0102 | -0.1198 | -40.1373
-8.5 | -0.3647 | 0.0098 | -0.1186 | -37.2143
-8 | -0.3199 | 0.00942 | -0.1174 | -33.9597
-7.5 | -0.2743 | 0.00909 | -0.1163 | -30.176
-7 | -0.2283 | 0.00878 | -0.1152 | -26.0023
-6.5 | -0.1822 | 0.00849 | -0.114 | -21.4605
-6 | -0.1366 | 0.00819 | -0.1128 | -16.6789
-5.5 | -0.0901 | 0.00795 | -0.1116 | -11.3333
-5 | -0.046 | 0.00767 | -0.11 | -5.9974
-4.5 | -0.003 | 0.00743 | -0.108 | -0.40377
-4 | 0.0334 | 0.00719 | -0.1046 | 4.6453
-3.5 | 0.0707 | 0.00689 | -0.1015 | 10.2612
-3 | 0.1091 | 0.00646 | -0.0986 | 16.8885
-2.5 | 0.1445 | 0.00592 | -0.0952 | 24.4088
-2 | 0.1777 | 0.00526 | -0.0913 | 33.7833
-1.5 | 0.2094 | 0.00438 | -0.0871 | 47.8082
-1 | 0.2605 | 0.00413 | -0.0866 | 63.0751
-0.5 | 0.3193 | 0.00417 | -0.0877 | 76.5707
0 | 0.3777 | 0.00424 | -0.0887 | 89.0802
0.5 | 0.4368 | 0.00438 | -0.0898 | 99.726
1 | 0.4919 | 0.00435 | -0.09 | 113.0805
1.5 | 0.5472 | 0.00431 | -0.0903 | 126.9606
2 | 0.6019 | 0.00432 | -0.0906 | 139.3287
2.5 | 0.6509 | 0.0043 | -0.0896 | 151.3721
3 | 0.6965 | 0.00433 | -0.0878 | 160.8545
3.5 | 0.6858 | 0.00478 | -0.0737 | 143.4728
4 | 0.6425 | 0.00628 | -0.0539 | 102.3089
4.5 | 0.6188 | 0.00796 | -0.0389 | 77.7387
5 | 0.6118 | 0.00956 | -0.0277 | 63.9958
5.5 | 0.6212 | 0.0109 | -0.02 | 56.9908
6 | 0.6453 | 0.01191 | -0.0152 | 54.1814
6.5 | 0.666 | 0.0131 | -0.0099 | 50.8397
7 | 0.6909 | 0.01422 | -0.0056 | 48.5865
7.5 | 0.7234 | 0.01516 | -0.0026 | 47.7177
8 | 0.7564 | 0.0161 | 0.0002 | 46.9814
8.5 | 0.7889 | 0.01712 | 0.003 | 46.0806
9 | 0.8235 | 0.01808 | 0.0054 | 45.5476
9.5 | 0.8606 | 0.01894 | 0.0073 | 45.4382
10 | 0.8999 | 0.01974 | 0.0088 | 45.5876
10.5 | 0.9382 | 0.0206 | 0.0104 | 45.5437
11 | 0.9754 | 0.02152 | 0.0121 | 45.3253
11.5 | 1.0132 | 0.02244 | 0.0136 | 45.1515
12 | 1.0514 | 0.02336 | 0.015 | 45.0086
12.5 | 1.0848 | 0.02457 | 0.0169 | 44.1514
13 | 1.122 | 0.02559 | 0.0182 | 43.8453
13.5 | 1.1556 | 0.02684 | 0.0199 | 43.0551
14 | 1.1878 | 0.02816 | 0.0217 | 42.1804
14.5 | 1.2184 | 0.02961 | 0.0236 | 41.1483
15 | 1.2439 | 0.03143 | 0.0259 | 39.5768
16 | 1.2965 | 0.03506 | 0.0299 | 36.9795
16.5 | 1.3208 | 0.03705 | 0.0319 | 35.6491
17 | 1.3415 | 0.03928 | 0.0342 | 34.1522
17.5 | 1.3585 | 0.04157 | 0.0369 | 32.6798
18 | 1.4099 | 0.04552 | 0.0302 | 30.9732
19 | 1.4464 | 0.05183 | 0.0321 | 27.9066
19.5 | 1.4561 | 0.05554 | 0.0337 | 26.2171
20 | 1.4645 | 0.05953 | 0.0349 | 24.601

## 61. Re 3M Mach 0.25 (1)
BIGFOIL.COM POLAR EXPORT
NACA67-418 a=0.8
NACA67-418 a=0.8 |  |  |  | Cl Max: | 1.54 | at alpha= | 12 | deg
JavaFoil+Calcfoil stall+Eppler ext transition |  |  |  | L/D Max: | 188.692 | at alpha= | 3.5 | deg
Re: | 3000000 |  |  | Cd Min: | 0.00358 | at alpha= | -3 | deg
Mach: | 0.25 |  |  | Cl=0 at alpha= | -3.3077 | deg
|  |  |  | @ Cl=0.1, Cd= | 0.0037923
|  |  |  | @ Cl=0.4, Cd= | 0.0039353
|  |  |  | @ Cl=0.6, Cd= | 0.00412
alpha (deg) | Cl | Cd | Cm | Cl/Cd
-18 | -0.676 | 0.14544 | -0.017 | -4.651
-17.5 | -0.716 | 0.13834 | -0.018 | -5.173
-17 | -0.744 | 0.12779 | -0.02 | -5.823
-16.5 | -0.764 | 0.1212 | -0.021 | -6.306
-16 | -0.78 | 0.11355 | -0.022 | -6.871
-15.5 | -0.793 | 0.1059 | -0.024 | -7.484
-15 | -0.804 | 0.09543 | -0.026 | -8.425
-14.5 | -0.807 | 0.09034 | -0.027 | -8.929
-14 | -0.809 | 0.08174 | -0.03 | -9.9
-13.5 | -0.857 | 0.04568 | -0.039 | -18.758
-13 | -0.91 | 0.0224 | -0.046 | -40.625
-12.5 | -0.902 | 0.01884 | -0.048 | -47.88
-12 | -0.886 | 0.01647 | -0.05 | -53.773
-11.5 | -0.862 | 0.0149 | -0.052 | -57.85
-11 | -0.831 | 0.01402 | -0.053 | -59.253
-10.5 | -0.796 | 0.0134 | -0.055 | -59.39
-10 | -0.756 | 0.01279 | -0.057 | -59.099
-9.5 | -0.713 | 0.01214 | -0.058 | -58.719
-9 | -0.666 | 0.01156 | -0.06 | -57.629
-8.5 | -0.617 | 0.01096 | -0.061 | -56.291
-8 | -0.565 | 0.01051 | -0.063 | -53.723
-7.5 | -0.51 | 0.00999 | -0.064 | -51.055
-7 | -0.454 | 0.00953 | -0.066 | -47.643
-6.5 | -0.396 | 0.00915 | -0.068 | -43.272
-6 | -0.336 | 0.00879 | -0.069 | -38.258
-5.5 | -0.276 | 0.00847 | -0.071 | -32.516
-5 | -0.214 | 0.0082 | -0.072 | -26.065
-4.5 | -0.151 | 0.00795 | -0.074 | -19.029
-4 | -0.088 | 0.00771 | -0.076 | -11.433
-3.5 | -0.025 | 0.00748 | -0.077 | -3.283
-3 | 0.04 | 0.00358 | -0.079 | 11.078
-2.5 | 0.105 | 0.00381 | -0.081 | 27.43
-2 | 0.17 | 0.00381 | -0.083 | 44.61
-1.5 | 0.235 | 0.00382 | -0.084 | 61.562
-1 | 0.3 | 0.00385 | -0.086 | 77.939
-0.5 | 0.365 | 0.00387 | -0.087 | 94.371
0 | 0.424 | 0.00398 | -0.089 | 106.657
0.5 | 0.488 | 0.00403 | -0.09 | 121.15
1 | 0.552 | 0.00409 | -0.092 | 134.813
1.5 | 0.616 | 0.00413 | -0.093 | 148.892
2 | 0.679 | 0.00417 | -0.095 | 162.703
2.5 | 0.743 | 0.00429 | -0.096 | 173.023
3 | 0.801 | 0.00443 | -0.098 | 180.846
3.5 | 0.862 | 0.00457 | -0.099 | 188.692
4 | 0.923 | 0.00524 | -0.101 | 176.017
4.5 | 0.982 | 0.0058 | -0.102 | 169.391
5 | 1.039 | 0.00833 | -0.103 | 124.741
5.5 | 1.096 | 0.01025 | -0.104 | 106.951
6 | 1.152 | 0.0138 | -0.106 | 83.473
6.5 | 1.205 | 0.0145 | -0.107 | 83.081
7 | 1.255 | 0.01507 | -0.109 | 83.328
7.5 | 1.303 | 0.0157 | -0.11 | 83.033
8 | 1.348 | 0.01626 | -0.111 | 82.898
8.5 | 1.389 | 0.01694 | -0.113 | 81.994
9 | 1.426 | 0.01824 | -0.114 | 78.206
9.5 | 1.459 | 0.01903 | -0.115 | 76.652
10 | 1.487 | 0.02 | -0.117 | 74.311
10.5 | 1.509 | 0.02091 | -0.118 | 72.175
11 | 1.526 | 0.02189 | -0.119 | 69.71
11.5 | 1.536 | 0.02306 | -0.12 | 66.616
12 | 1.54 | 0.0242 | -0.122 | 63.651
12.5 | 1.532 | 0.02532 | -0.123 | 60.497
13 | 1.514 | 0.02655 | -0.124 | 57.017
13.5 | 1.488 | 0.02833 | -0.125 | 52.511
14 | 1.453 | 0.02991 | -0.126 | 48.572
14.5 | 1.41 | 0.03162 | -0.127 | 44.582
15 | 1.358 | 0.03369 | -0.128 | 40.313
15.5 | 1.298 | 0.03662 | -0.128 | 35.434
16 | 1.227 | 0.04094 | -0.128 | 29.973
16.5 | 1.019 | 0.1043 | -0.098 | 9.768
17 | 0.934 | 0.12582 | -0.088 | 7.426

## 62. Re 3M Mach 0.25 (2)
BIGFOIL.COM POLAR EXPORT
NACA67-418 a=0.8
NACA67-418 a=0.8 |  |  |  | Cl Max: | 1.404 | at alpha= | 18.5 | deg
XFOIL ncrit=9 |  |  |  | L/D Max: | 157.353 | at alpha= | 3 | deg
Re: | 3000000 |  |  | Cd Min: | 0.10702 | at alpha= | -20 | deg
Mach: | 0.25 |  |  | Cl=0 at alpha= | -4.6921 | deg
|  |  |  | @ Cl=0.1, Cd= | 0.0068848
|  |  |  | @ Cl=0.4, Cd= | 0.004395
|  |  |  | @ Cl=0.6, Cd= | 0.00442
alpha (deg) | Cl | Cd | Cm | Cl/Cd
-20 | -0.5953 | 0.10702 | -0.139 | -5.5625
-19.5 | -0.6629 | 0.08924 | -0.1493 | -7.4283
-19 | -0.769 | 0.06698 | -0.1624 | -11.481
-18.5 | -0.793 | 0.05681 | -0.1683 | -13.9588
-18 | -0.8327 | 0.04641 | -0.1728 | -17.9423
-17.5 | -0.8441 | 0.0402 | -0.1737 | -20.9975
-17 | -0.8688 | 0.03399 | -0.1723 | -25.5605
-16.5 | -0.8538 | 0.03106 | -0.1708 | -27.4887
-16 | -0.8448 | 0.02804 | -0.1682 | -30.1284
-15.5 | -0.8401 | 0.02508 | -0.1645 | -33.4968
-15 | -0.8252 | 0.02285 | -0.1609 | -36.1138
-14.5 | -0.8085 | 0.02088 | -0.157 | -38.7213
-14 | -0.7945 | 0.01881 | -0.1524 | -42.2382
-13.5 | -0.7658 | 0.01745 | -0.1491 | -43.8854
-13 | -0.7315 | 0.01636 | -0.1464 | -44.7127
-12.5 | -0.6953 | 0.01539 | -0.1438 | -45.1787
-12 | -0.6579 | 0.01449 | -0.1412 | -45.4037
-11.5 | -0.6176 | 0.01373 | -0.139 | -44.9818
-11 | -0.577 | 0.01301 | -0.1367 | -44.3505
-10.5 | -0.5339 | 0.01241 | -0.1348 | -43.0218
-10 | -0.4928 | 0.01175 | -0.1325 | -41.9404
-9.5 | -0.4486 | 0.01118 | -0.1307 | -40.1252
-9 | -0.4032 | 0.01069 | -0.1291 | -37.7175
-8.5 | -0.358 | 0.0102 | -0.1274 | -35.098
-8 | -0.3111 | 0.0098 | -0.126 | -31.7449
-7.5 | -0.2645 | 0.00942 | -0.1246 | -28.0786
-7 | -0.2174 | 0.00906 | -0.1232 | -23.9956
-6.5 | -0.1692 | 0.00877 | -0.122 | -19.293
-6 | -0.1224 | 0.00844 | -0.1205 | -14.5024
-5.5 | -0.0748 | 0.00817 | -0.1192 | -9.1554
-5 | -0.0282 | 0.00789 | -0.1176 | -3.5741
-4.5 | 0.0176 | 0.00763 | -0.1159 | 2.3067
-4 | 0.0588 | 0.00735 | -0.1133 | 8
-3.5 | 0.0896 | 0.007 | -0.1084 | 12.8
-3 | 0.1239 | 0.00662 | -0.1042 | 18.716
-2.5 | 0.1567 | 0.0061 | -0.0998 | 25.6885
-1.5 | 0.217 | 0.00456 | -0.09 | 47.5877
-1 | 0.2661 | 0.00422 | -0.0888 | 63.0569
-0.5 | 0.3265 | 0.00426 | -0.0899 | 76.6432
0 | 0.3868 | 0.00436 | -0.0909 | 88.7156
0.5 | 0.4472 | 0.00452 | -0.0919 | 98.9381
1 | 0.5033 | 0.00448 | -0.0919 | 112.3438
1.5 | 0.5594 | 0.00442 | -0.092 | 126.5611
2 | 0.6145 | 0.00442 | -0.0919 | 139.0271
2.5 | 0.6574 | 0.00439 | -0.0891 | 149.7494
3 | 0.6955 | 0.00442 | -0.0852 | 157.3529
3.5 | 0.6922 | 0.00499 | -0.0725 | 138.7174
4 | 0.6496 | 0.00653 | -0.0526 | 99.4793
4.5 | 0.6224 | 0.00835 | -0.0368 | 74.5389
5 | 0.6095 | 0.01018 | -0.0244 | 59.8723
5.5 | 0.6181 | 0.01162 | -0.0163 | 53.1928
6 | 0.6418 | 0.01271 | -0.0111 | 50.4957
6.5 | 0.6625 | 0.01399 | -0.0056 | 47.3553
7 | 0.6883 | 0.01517 | -0.0012 | 45.3724
7.5 | 0.7218 | 0.01615 | 0.002 | 44.6935
8 | 0.7542 | 0.01723 | 0.0052 | 43.7725
8.5 | 0.7865 | 0.01837 | 0.0083 | 42.8144
9 | 0.8242 | 0.01933 | 0.0106 | 42.6384
9.5 | 0.8624 | 0.0203 | 0.0127 | 42.4828
10 | 0.9018 | 0.02124 | 0.0146 | 42.4576
10.5 | 0.943 | 0.02211 | 0.0162 | 42.6504
11 | 0.9797 | 0.02323 | 0.0184 | 42.1739
11.5 | 1.0193 | 0.02425 | 0.0201 | 42.033
12 | 1.0574 | 0.02538 | 0.022 | 41.6627
12.5 | 1.0931 | 0.02666 | 0.0241 | 41.0015
13 | 1.1285 | 0.02801 | 0.0261 | 40.2892
13.5 | 1.1614 | 0.02956 | 0.0283 | 39.2896
14.5 | 1.2206 | 0.03317 | 0.0331 | 36.7983
15 | 1.247 | 0.03527 | 0.0356 | 35.3558
15.5 | 1.2731 | 0.03751 | 0.038 | 33.9403
16.5 | 1.3155 | 0.04287 | 0.0427 | 30.6858
17 | 1.3289 | 0.04628 | 0.0453 | 28.7143
17.5 | 1.3449 | 0.04947 | 0.0476 | 27.1862
18 | 1.3633 | 0.05329 | 0.0482 | 25.5827
18.5 | 1.404 | 0.05898 | 0.0419 | 23.8047
19.5 | 1.4017 | 0.0695 | 0.0449 | 20.1683
20 | 1.3953 | 0.07606 | 0.0449 | 18.3447

## 63. Re 3M Mach 0.50 (1)
BIGFOIL.COM POLAR EXPORT
NACA67-418 a=0.8
NACA67-418 a=0.8 |  |  |  | Cl Max: | 1.385 | at alpha= | 8 | deg
JavaFoil+Calcfoil stall+Eppler ext transition |  |  |  | L/D Max: | 185.529 | at alpha= | 3.5 | deg
Re: | 3000000 |  |  | Cd Min: | 0.00397 | at alpha= | 0 | deg
Mach: | 0.5 |  |  | Cl=0 at alpha= | -3.3099 | deg
|  |  |  | @ Cl=0.1, Cd= | 0.0048444
|  |  |  | @ Cl=0.4, Cd= | 0.0040383
|  |  |  | @ Cl=0.6, Cd= | 0.0042331
alpha (deg) | Cl | Cd | Cm | Cl/Cd
-20 | -0.946 | 0.17157 | -0.018 | -5.513
-19.5 | -0.917 | 0.16574 | -0.019 | -5.535
-19 | -0.889 | 0.15812 | -0.02 | -5.625
-18.5 | -0.861 | 0.15313 | -0.02 | -5.626
-18 | -0.834 | 0.14778 | -0.021 | -5.642
-17.5 | -0.806 | 0.14715 | -0.022 | -5.478
-17 | -0.777 | 0.1384 | -0.022 | -5.611
-16.5 | -0.748 | 0.1354 | -0.023 | -5.526
-16 | -0.72 | 0.13031 | -0.023 | -5.527
-15.5 | -0.692 | 0.1236 | -0.024 | -5.602
-15 | -0.665 | 0.12428 | -0.026 | -5.352
-14.5 | -0.635 | 0.1173 | -0.025 | -5.417
-14 | -0.607 | 0.11263 | -0.025 | -5.388
-13.5 | -0.579 | 0.10689 | -0.026 | -5.414
-13 | -0.551 | 0.10475 | -0.027 | -5.256
-12.5 | -0.522 | 0.10168 | -0.028 | -5.138
-12 | -0.494 | 0.09623 | -0.028 | -5.137
-11.5 | -0.465 | 0.09231 | -0.028 | -5.039
-11 | -0.437 | 0.08574 | -0.029 | -5.098
-10.5 | -0.409 | 0.07777 | -0.03 | -5.261
-10 | -0.381 | 0.06989 | -0.032 | -5.458
-9.5 | -0.354 | 0.06148 | -0.035 | -5.761
-9 | -0.46 | 0.05725 | -0.037 | -8.031
-8.5 | -0.589 | 0.01421 | -0.068 | -41.458
-8 | -0.572 | 0.01288 | -0.07 | -44.441
-7.5 | -0.534 | 0.01203 | -0.071 | -44.405
-7 | -0.485 | 0.01127 | -0.073 | -43.01
-6.5 | -0.428 | 0.01067 | -0.075 | -40.144
-6 | -0.367 | 0.00996 | -0.077 | -36.871
-5.5 | -0.303 | 0.00946 | -0.078 | -31.998
-5 | -0.236 | 0.00907 | -0.08 | -26.011
-4.5 | -0.167 | 0.00873 | -0.082 | -19.177
-4 | -0.098 | 0.00842 | -0.084 | -11.618
-3.5 | -0.027 | 0.00813 | -0.085 | -3.356
-3 | 0.044 | 0.00787 | -0.087 | 5.557
-2.5 | 0.116 | 0.00398 | -0.09 | 29.176
-2 | 0.189 | 0.00398 | -0.091 | 47.442
-1.5 | 0.261 | 0.00399 | -0.093 | 65.533
-1 | 0.334 | 0.00402 | -0.095 | 83.136
-0.5 | 0.406 | 0.00404 | -0.097 | 100.473
0 | 0.473 | 0.00397 | -0.099 | 119.088
0.5 | 0.544 | 0.00417 | -0.1 | 130.458
1 | 0.615 | 0.00425 | -0.102 | 144.792
1.5 | 0.686 | 0.00432 | -0.104 | 158.81
2 | 0.757 | 0.0045 | -0.105 | 168.217
2.5 | 0.827 | 0.00467 | -0.107 | 177.013
3 | 0.891 | 0.00486 | -0.109 | 183.354
3.5 | 0.958 | 0.00516 | -0.11 | 185.529
4 | 1.023 | 0.00622 | -0.112 | 164.477
4.5 | 1.087 | 0.00824 | -0.113 | 131.789
5 | 1.148 | 0.01156 | -0.115 | 99.31
5.5 | 1.208 | 0.01591 | -0.116 | 75.979
6 | 1.264 | 0.01682 | -0.118 | 75.154
6.5 | 1.313 | 0.01774 | -0.119 | 73.99
7 | 1.352 | 0.01861 | -0.121 | 72.662
7.5 | 1.378 | 0.02032 | -0.122 | 67.827
8 | 1.385 | 0.02163 | -0.124 | 64.011
8.5 | 1.355 | 0.02334 | -0.125 | 58.063
9 | 1.231 | 0.02508 | -0.127 | 49.08
9.5 | 0.87 | 0.0272 | -0.128 | 32.002
10 | 0.751 | 0.07697 | -0.066 | 9.754
10.5 | 0.776 | 0.08419 | -0.061 | 9.22
11 | 0.804 | 0.08777 | -0.063 | 9.161
11.5 | 0.831 | 0.09027 | -0.064 | 9.211
12 | 0.859 | 0.09586 | -0.066 | 8.963
12.5 | 0.888 | 0.10118 | -0.07 | 8.773
13 | 0.915 | 0.10442 | -0.07 | 8.761

## 64. Re 3M Mach 0.50 (2)
BIGFOIL.COM POLAR EXPORT
NACA67-418 a=0.8
NACA67-418 a=0.8 |  |  |  | Cl Max: | 1.1557 | at alpha= | 13.5 | deg
XFOIL ncrit=9 |  |  |  | L/D Max: | 122.321 | at alpha= | 2.5 | deg
Re: | 3000000 |  |  | Cd Min: | 0.15352 | at alpha= | 18.5 | deg
Mach: | 0.5 |  |  | Cl=0 at alpha= | -5.3848 | deg
|  |  |  | @ Cl=0.1, Cd= | 0.0086868
|  |  |  | @ Cl=0.4, Cd= | 0.0050065
|  |  |  | @ Cl=0.6, Cd= | 0.0051931
alpha (deg) | Cl | Cd | Cm | Cl/Cd
-15.5 | -0.131 | 0.11618 | -0.1697 | -1.1276
-15 | -0.1368 | 0.10645 | -0.1747 | -1.2851
-14.5 | -0.1553 | 0.09539 | -0.1804 | -1.6281
-14 | -0.206 | 0.08089 | -0.1879 | -2.5467
-13.5 | -0.2577 | 0.06711 | -0.1952 | -3.84
-13 | -0.3072 | 0.05209 | -0.2045 | -5.8975
-12.5 | -0.349 | 0.04125 | -0.21 | -8.4606
-12 | -0.395 | 0.03319 | -0.2092 | -11.9012
-11.5 | -0.4369 | 0.02696 | -0.2037 | -16.2055
-11 | -0.4637 | 0.02216 | -0.196 | -20.9251
-10.5 | -0.4658 | 0.01862 | -0.1884 | -25.0161
-10 | -0.4458 | 0.01622 | -0.1818 | -27.4846
-9.5 | -0.4115 | 0.0146 | -0.1763 | -28.1849
-9 | -0.3714 | 0.01336 | -0.1714 | -27.7994
-8.5 | -0.3244 | 0.01246 | -0.1674 | -26.0353
-8 | -0.2748 | 0.01172 | -0.1639 | -23.4471
-7.5 | -0.2243 | 0.01107 | -0.1607 | -20.262
-7 | -0.1721 | 0.01054 | -0.1579 | -16.3283
-6.5 | -0.1185 | 0.01011 | -0.1555 | -11.7211
-6 | -0.0652 | 0.00973 | -0.1533 | -6.7009
-5.5 | -0.0123 | 0.00941 | -0.1511 | -1.3071
-5 | 0.0411 | 0.00907 | -0.1491 | 4.5314
-4.5 | 0.0932 | 0.00873 | -0.1469 | 10.6758
-4 | 0.1436 | 0.00841 | -0.1445 | 17.0749
-3.5 | 0.1863 | 0.00796 | -0.1407 | 23.4045
-3 | 0.2204 | 0.00742 | -0.1353 | 29.7035
-2.5 | 0.2395 | 0.00685 | -0.1266 | 34.9635
-2 | 0.241 | 0.00635 | -0.114 | 37.9528
-1 | 0.2785 | 0.00482 | -0.0961 | 57.7801
-0.5 | 0.3386 | 0.00487 | -0.0953 | 69.5277
0 | 0.398 | 0.005 | -0.0944 | 79.6
0.5 | 0.4564 | 0.00519 | -0.0931 | 87.9383
1 | 0.5147 | 0.00513 | -0.0918 | 100.3314
1.5 | 0.5737 | 0.00507 | -0.0907 | 113.1558
2 | 0.5986 | 0.00519 | -0.0823 | 115.3372
2.5 | 0.6483 | 0.0053 | -0.0793 | 122.3208
3 | 0.6784 | 0.00566 | -0.0723 | 119.8587
3.5 | 0.7082 | 0.00619 | -0.0653 | 114.4103
4 | 0.6759 | 0.00796 | -0.0465 | 84.9121
4.5 | 0.6264 | 0.01055 | -0.0258 | 59.3744
5 | 0.6115 | 0.01273 | -0.0123 | 48.0361
5.5 | 0.6141 | 0.01462 | -0.0022 | 42.0041
6 | 0.6318 | 0.01622 | 0.005 | 38.9519
6.5 | 0.6554 | 0.01775 | 0.0111 | 36.9239
7.5 | 0.7152 | 0.02074 | 0.0209 | 34.4841
8 | 0.7495 | 0.02224 | 0.0251 | 33.7005
8.5 | 0.7861 | 0.02376 | 0.0289 | 33.085
9 | 0.8306 | 0.02504 | 0.0317 | 33.1709
9.5 | 0.8727 | 0.02653 | 0.0349 | 32.8948
10 | 0.9185 | 0.02791 | 0.0376 | 32.9094
10.5 | 0.9585 | 0.02967 | 0.0411 | 32.3054
11.5 | 1.0423 | 0.03329 | 0.0475 | 31.3097
12 | 1.0806 | 0.03547 | 0.051 | 30.4652
12.5 | 1.1138 | 0.0381 | 0.0549 | 29.2336
13 | 1.14 | 0.04134 | 0.0591 | 27.5762
13.5 | 1.1557 | 0.04552 | 0.0633 | 25.3888
14 | 1.1548 | 0.05118 | 0.0673 | 22.5635
14.5 | 1.1419 | 0.05826 | 0.0702 | 19.6001
15 | 1.1172 | 0.067 | 0.0711 | 16.6746
15.5 | 1.0893 | 0.07696 | 0.0696 | 14.1541
16 | 1.0588 | 0.08815 | 0.0657 | 12.0113
16.5 | 1.0276 | 0.10042 | 0.0597 | 10.233
17 | 0.9996 | 0.113 | 0.0524 | 8.846
18 | 0.941 | 0.1398 | 0.0355 | 6.731
18.5 | 0.9128 | 0.15352 | 0.0268 | 5.9458

## 65. Re 4M Mach 0.00 (1)
BIGFOIL.COM POLAR EXPORT
NACA67-418 a=0.8
NACA67-418 a=0.8 |  |  |  | Cl Max: | 1.607 | at alpha= | 13.5 | deg
JavaFoil+Calcfoil stall+Eppler ext transition |  |  |  | L/D Max: | 180.438 | at alpha= | 2.5 | deg
Re: | 4000000 |  |  | Cd Min: | 0.0035 | at alpha= | -1.5 | deg
Mach: | 0 |  |  | Cl=0 at alpha= | -3.3095 | deg
|  |  |  | @ Cl=0.1, Cd= | 0.0035561
|  |  |  | @ Cl=0.4, Cd= | 0.0036136
|  |  |  | @ Cl=0.6, Cd= | 0.0037636
alpha (deg) | Cl | Cd | Cm | Cl/Cd
-20 | -0.899 | 0.14531 | -0.017 | -6.185
-19.5 | -0.915 | 0.13456 | -0.018 | -6.802
-19 | -0.926 | 0.12915 | -0.019 | -7.173
-18.5 | -0.938 | 0.12123 | -0.02 | -7.741
-18 | -0.949 | 0.11282 | -0.022 | -8.41
-17.5 | -0.961 | 0.1016 | -0.024 | -9.458
-17 | -0.968 | 0.08998 | -0.026 | -10.763
-16.5 | -0.974 | 0.07744 | -0.028 | -12.579
-16 | -0.976 | 0.06709 | -0.03 | -14.55
-15.5 | -1.059 | 0.02575 | -0.038 | -41.137
-15 | -1.053 | 0.02209 | -0.039 | -47.645
-14.5 | -1.041 | 0.0193 | -0.041 | -53.931
-14 | -1.021 | 0.01835 | -0.043 | -55.636
-13.5 | -1.001 | 0.01669 | -0.044 | -59.98
-13 | -0.977 | 0.01528 | -0.046 | -63.915
-12.5 | -0.947 | 0.01444 | -0.047 | -65.608
-12 | -0.914 | 0.01368 | -0.049 | -66.812
-11.5 | -0.878 | 0.01302 | -0.051 | -67.472
-11 | -0.839 | 0.01245 | -0.052 | -67.421
-10.5 | -0.798 | 0.01187 | -0.054 | -67.196
-10 | -0.753 | 0.01139 | -0.055 | -66.133
-9.5 | -0.707 | 0.01066 | -0.057 | -66.266
-9 | -0.658 | 0.01019 | -0.058 | -64.518
-8.5 | -0.607 | 0.00959 | -0.06 | -63.249
-8 | -0.554 | 0.0092 | -0.061 | -60.186
-7.5 | -0.499 | 0.00901 | -0.063 | -55.389
-7 | -0.443 | 0.00867 | -0.064 | -51.105
-6.5 | -0.386 | 0.00832 | -0.066 | -46.358
-6 | -0.327 | 0.00803 | -0.067 | -40.802
-5.5 | -0.268 | 0.00777 | -0.069 | -34.491
-5 | -0.208 | 0.00755 | -0.07 | -27.538
-4.5 | -0.147 | 0.00731 | -0.072 | -20.11
-4 | -0.086 | 0.0071 | -0.074 | -12.062
-3.5 | -0.024 | 0.00691 | -0.075 | -3.453
-3 | 0.039 | 0.00393 | -0.077 | 9.793
-2.5 | 0.101 | 0.00355 | -0.079 | 28.52
-2 | 0.165 | 0.00353 | -0.08 | 46.661
-1.5 | 0.227 | 0.0035 | -0.082 | 64.944
-1 | 0.29 | 0.00353 | -0.083 | 82.323
-0.5 | 0.353 | 0.00351 | -0.085 | 100.661
0 | 0.412 | 0.00364 | -0.086 | 113.144
0.5 | 0.474 | 0.00365 | -0.088 | 129.651
1 | 0.536 | 0.00371 | -0.089 | 144.387
1.5 | 0.598 | 0.00376 | -0.091 | 158.991
2 | 0.659 | 0.00387 | -0.092 | 170.27
2.5 | 0.721 | 0.00399 | -0.093 | 180.438
3 | 0.777 | 0.00443 | -0.095 | 175.547
3.5 | 0.836 | 0.00492 | -0.096 | 169.917
4 | 0.894 | 0.00617 | -0.097 | 144.964
4.5 | 0.951 | 0.00751 | -0.099 | 126.633
5 | 1.009 | 0.00882 | -0.1 | 114.307
5.5 | 1.065 | 0.01005 | -0.101 | 106.027
6 | 1.12 | 0.01244 | -0.103 | 90.037
6.5 | 1.173 | 0.0131 | -0.104 | 89.534
7 | 1.224 | 0.01357 | -0.105 | 90.155
7.5 | 1.273 | 0.0141 | -0.107 | 90.283
8 | 1.32 | 0.01459 | -0.108 | 90.434
8.5 | 1.364 | 0.01519 | -0.109 | 89.753
9 | 1.405 | 0.01625 | -0.111 | 86.441
9.5 | 1.443 | 0.01688 | -0.112 | 85.487
10 | 1.479 | 0.01761 | -0.113 | 83.967
10.5 | 1.51 | 0.01828 | -0.114 | 82.611
11 | 1.538 | 0.01904 | -0.116 | 80.809
11.5 | 1.563 | 0.01994 | -0.117 | 78.389
12 | 1.583 | 0.0207 | -0.118 | 76.478
12.5 | 1.596 | 0.02167 | -0.119 | 73.675
13 | 1.604 | 0.02259 | -0.12 | 71.001
13.5 | 1.607 | 0.02375 | -0.121 | 67.669
14 | 1.605 | 0.02464 | -0.122 | 65.148
14.5 | 1.599 | 0.02575 | -0.124 | 62.12
15 | 1.589 | 0.02703 | -0.125 | 58.785
15.5 | 1.574 | 0.02844 | -0.126 | 55.349
16 | 1.556 | 0.02978 | -0.127 | 52.243
16.5 | 1.534 | 0.03123 | -0.127 | 49.12
17 | 1.509 | 0.03286 | -0.128 | 45.911
17.5 | 1.48 | 0.03498 | -0.129 | 42.324
18 | 1.449 | 0.03697 | -0.13 | 39.196
18.5 | 1.415 | 0.03948 | -0.13 | 35.853

## 66. Re 4M Mach 0.00 (2)
BIGFOIL.COM POLAR EXPORT
NACA67-418 a=0.8
NACA67-418 a=0.8 |  |  |  | Cl Max: | 1.4992 | at alpha= | 19 | deg
XFOIL ncrit=9 |  |  |  | L/D Max: | 173.501 | at alpha= | 2.5 | deg
Re: | 4000000 |  |  | Cd Min: | 0.04737 | at alpha= | 19 | deg
Mach: | 0 |  |  | Cl=0 at alpha= | -4.2854 | deg
|  |  |  | @ Cl=0.1, Cd= | 0.006144
|  |  |  | @ Cl=0.4, Cd= | 0.0036464
|  |  |  | @ Cl=0.6, Cd= | 0.010361
alpha (deg) | Cl | Cd | Cm | Cl/Cd
-20 | -1.1318 | 0.03231 | -0.1533 | -35.0294
-19.5 | -1.1188 | 0.02968 | -0.152 | -37.6954
-19 | -1.1082 | 0.02712 | -0.15 | -40.8628
-18.5 | -1.0884 | 0.02529 | -0.1482 | -43.0368
-18 | -1.0689 | 0.02354 | -0.1461 | -45.4078
-17.5 | -1.0437 | 0.0221 | -0.1443 | -47.2262
-17 | -1.0175 | 0.02079 | -0.1424 | -48.9418
-16.5 | -0.9888 | 0.01965 | -0.1405 | -50.3206
-16 | -0.9584 | 0.01864 | -0.1386 | -51.4163
-15.5 | -0.9314 | 0.01751 | -0.1361 | -53.1925
-15 | -0.8934 | 0.01682 | -0.1349 | -53.1153
-14.5 | -0.8609 | 0.0159 | -0.1329 | -54.1447
-14 | -0.8244 | 0.01516 | -0.1313 | -54.3799
-13.5 | -0.7898 | 0.01434 | -0.1294 | -55.0767
-13 | -0.7545 | 0.01355 | -0.1273 | -55.6827
-12.5 | -0.7169 | 0.01288 | -0.1256 | -55.6599
-12 | -0.6779 | 0.01228 | -0.1239 | -55.2036
-11.5 | -0.6371 | 0.01174 | -0.1225 | -54.2675
-11 | -0.5947 | 0.01123 | -0.1212 | -52.9564
-10.5 | -0.552 | 0.01077 | -0.12 | -51.2535
-10 | -0.5084 | 0.01033 | -0.1188 | -49.2159
-9.5 | -0.466 | 0.00985 | -0.1174 | -47.3096
-9 | -0.4219 | 0.00945 | -0.1162 | -44.6455
-8.5 | -0.3779 | 0.00906 | -0.1149 | -41.7108
-8 | -0.3332 | 0.00872 | -0.1137 | -38.211
-7.5 | -0.2876 | 0.00843 | -0.1126 | -34.1163
-7 | -0.2425 | 0.00813 | -0.1114 | -29.8278
-6.5 | -0.1965 | 0.00788 | -0.1103 | -24.9365
-6 | -0.1504 | 0.00766 | -0.1092 | -19.6345
-5.5 | -0.1053 | 0.00738 | -0.1078 | -14.2683
-5 | -0.0599 | 0.00717 | -0.1064 | -8.3543
-4.5 | -0.0179 | 0.00698 | -0.1042 | -2.5645
-4 | 0.0238 | 0.00675 | -0.1019 | 3.5259
-3.5 | 0.0661 | 0.0064 | -0.0999 | 10.3281
-3 | 0.1098 | 0.00607 | -0.0981 | 18.089
-2.5 | 0.1509 | 0.00564 | -0.0958 | 26.7553
-2 | 0.1905 | 0.00514 | -0.0933 | 37.0623
-1.5 | 0.2297 | 0.00455 | -0.0907 | 50.4835
-1 | 0.267 | 0.00378 | -0.0877 | 70.6349
-0.5 | 0.3218 | 0.00368 | -0.0881 | 87.4457
0 | 0.3795 | 0.00365 | -0.089 | 103.9726
0.5 | 0.4363 | 0.00364 | -0.0897 | 119.8626
1 | 0.4925 | 0.00374 | -0.0902 | 131.6845
1.5 | 0.5486 | 0.00373 | -0.0909 | 147.0777
2 | 0.6002 | 0.00375 | -0.0905 | 160.0533
2.5 | 0.6541 | 0.00377 | -0.0907 | 173.5013
3 | 0.6704 | 0.00396 | -0.0825 | 169.2929
3.5 | 0.6155 | 0.00545 | -0.0596 | 112.9358
4 | 0.5866 | 0.00713 | -0.0433 | 82.2721
4.5 | 0.5807 | 0.0086 | -0.0322 | 67.5233
5 | 0.5906 | 0.00984 | -0.0244 | 60.0203
5.5 | 0.6099 | 0.01091 | -0.0186 | 55.9028
6 | 0.6388 | 0.01176 | -0.0147 | 54.3197
6.5 | 0.6651 | 0.01276 | -0.0105 | 52.1238
7 | 0.6913 | 0.01382 | -0.0063 | 50.0217
7.5 | 0.7298 | 0.0145 | -0.0044 | 50.331
8 | 0.7623 | 0.01543 | -0.0015 | 49.4038
9 | 0.8359 | 0.01708 | 0.0026 | 48.9403
9.5 | 0.8738 | 0.01787 | 0.0043 | 48.8976
10 | 0.9124 | 0.01867 | 0.0059 | 48.8698
10.5 | 0.9519 | 0.01945 | 0.0073 | 48.9409
11 | 0.9916 | 0.02023 | 0.0086 | 49.0163
11.5 | 1.0288 | 0.02114 | 0.0101 | 48.666
12.5 | 1.1036 | 0.02296 | 0.0129 | 48.0662
13 | 1.1373 | 0.02408 | 0.0147 | 47.2301
13.5 | 1.1721 | 0.02516 | 0.0163 | 46.5859
14 | 1.2052 | 0.02636 | 0.018 | 45.7208
14.5 | 1.2336 | 0.02786 | 0.0201 | 44.2785
15 | 1.2622 | 0.02942 | 0.022 | 42.9028
16 | 1.3189 | 0.03261 | 0.0256 | 40.4446
16.5 | 1.3425 | 0.03459 | 0.0277 | 38.8118
17 | 1.3663 | 0.03657 | 0.0296 | 37.3612
17.5 | 1.3893 | 0.0386 | 0.0314 | 35.9922
18 | 1.4084 | 0.04079 | 0.0337 | 34.5281
18.5 | 1.4451 | 0.04351 | 0.0315 | 33.2131
19 | 1.4992 | 0.04737 | 0.0242 | 31.6487

## 67. Re 4M Mach 0.10 (1)
BIGFOIL.COM POLAR EXPORT
NACA67-418 a=0.8
NACA67-418 a=0.8 |  |  |  | Cl Max: | 1.595 | at alpha= | 13 | deg
JavaFoil+Calcfoil stall+Eppler ext transition |  |  |  | L/D Max: | 180.821 | at alpha= | 2.5 | deg
Re: | 4000000 |  |  | Cd Min: | 0.00349 | at alpha= | -1.5 | deg
Mach: | 0.1 |  |  | Cl=0 at alpha= | -3.3095 | deg
|  |  |  | @ Cl=0.1, Cd= | 0.0035524
|  |  |  | @ Cl=0.4, Cd= | 0.0036163
|  |  |  | @ Cl=0.6, Cd= | 0.0038
alpha (deg) | Cl | Cd | Cm | Cl/Cd
-20 | -0.857 | 0.14739 | -0.017 | -5.817
-19.5 | -0.874 | 0.14234 | -0.017 | -6.139
-19 | -0.89 | 0.13403 | -0.019 | -6.644
-18.5 | -0.905 | 0.12607 | -0.02 | -7.18
-18 | -0.919 | 0.11794 | -0.021 | -7.788
-17.5 | -0.931 | 0.1088 | -0.023 | -8.554
-17 | -0.938 | 0.09842 | -0.025 | -9.534
-16.5 | -0.95 | 0.0822 | -0.028 | -11.56
-16 | -0.941 | 0.0808 | -0.028 | -11.641
-15.5 | -0.96 | 0.05935 | -0.032 | -16.183
-15 | -1.036 | 0.02368 | -0.039 | -43.766
-14.5 | -1.029 | 0.01999 | -0.041 | -51.494
-14 | -1.011 | 0.0191 | -0.043 | -52.911
-13.5 | -0.994 | 0.01716 | -0.044 | -57.909
-13 | -0.972 | 0.01554 | -0.046 | -62.515
-12.5 | -0.943 | 0.01494 | -0.048 | -63.129
-12 | -0.912 | 0.01387 | -0.049 | -65.781
-11.5 | -0.877 | 0.01319 | -0.051 | -66.507
-11 | -0.839 | 0.01259 | -0.052 | -66.653
-10.5 | -0.798 | 0.012 | -0.054 | -66.532
-10 | -0.754 | 0.01146 | -0.055 | -65.835
-9.5 | -0.708 | 0.01071 | -0.057 | -66.113
-9 | -0.659 | 0.01026 | -0.058 | -64.286
-8.5 | -0.608 | 0.00964 | -0.06 | -63.105
-8 | -0.556 | 0.00955 | -0.062 | -58.192
-7.5 | -0.501 | 0.00907 | -0.063 | -55.24
-7 | -0.445 | 0.00871 | -0.065 | -51.066
-6.5 | -0.388 | 0.00835 | -0.066 | -46.397
-6 | -0.329 | 0.00808 | -0.068 | -40.689
-5.5 | -0.269 | 0.00781 | -0.069 | -34.453
-5 | -0.209 | 0.00757 | -0.071 | -27.595
-4.5 | -0.148 | 0.00734 | -0.072 | -20.139
-4 | -0.086 | 0.00715 | -0.074 | -12.043
-3.5 | -0.024 | 0.00695 | -0.075 | -3.45
-3 | 0.039 | 0.00393 | -0.078 | 9.864
-2.5 | 0.102 | 0.00354 | -0.079 | 28.773
-2 | 0.165 | 0.00351 | -0.081 | 47.059
-1.5 | 0.229 | 0.00349 | -0.082 | 65.494
-1 | 0.292 | 0.00352 | -0.084 | 82.85
-0.5 | 0.355 | 0.00354 | -0.085 | 100.299
0 | 0.414 | 0.00364 | -0.087 | 113.673
0.5 | 0.476 | 0.00368 | -0.088 | 129.403
1 | 0.538 | 0.00371 | -0.09 | 145.022
1.5 | 0.6 | 0.0038 | -0.091 | 158.042
2 | 0.662 | 0.0039 | -0.092 | 169.987
2.5 | 0.724 | 0.00401 | -0.094 | 180.821
3 | 0.781 | 0.00444 | -0.095 | 176.064
3.5 | 0.84 | 0.00494 | -0.097 | 170.024
4 | 0.898 | 0.00623 | -0.098 | 144.112
4.5 | 0.956 | 0.00757 | -0.099 | 126.199
5 | 1.013 | 0.0089 | -0.1 | 113.802
5.5 | 1.07 | 0.01019 | -0.102 | 104.999
6 | 1.125 | 0.01254 | -0.103 | 89.71
6.5 | 1.178 | 0.01321 | -0.105 | 89.163
7 | 1.229 | 0.01371 | -0.106 | 89.622
7.5 | 1.278 | 0.0142 | -0.107 | 89.974
8 | 1.324 | 0.01473 | -0.109 | 89.897
8.5 | 1.368 | 0.01533 | -0.11 | 89.262
9 | 1.409 | 0.01638 | -0.111 | 86.017
9.5 | 1.447 | 0.01706 | -0.112 | 84.81
10 | 1.481 | 0.01777 | -0.114 | 83.319
10.5 | 1.511 | 0.01846 | -0.115 | 81.854
11 | 1.538 | 0.01929 | -0.116 | 79.738
11.5 | 1.561 | 0.02016 | -0.117 | 77.414
12 | 1.58 | 0.02109 | -0.119 | 74.922
12.5 | 1.591 | 0.02198 | -0.12 | 72.36
13 | 1.595 | 0.02293 | -0.121 | 69.574
13.5 | 1.595 | 0.02412 | -0.122 | 66.124
14 | 1.59 | 0.02507 | -0.123 | 63.42
14.5 | 1.58 | 0.02626 | -0.124 | 60.178
15 | 1.565 | 0.02758 | -0.125 | 56.769
15.5 | 1.546 | 0.02915 | -0.126 | 53.051
16 | 1.523 | 0.03055 | -0.127 | 49.867
16.5 | 1.496 | 0.03216 | -0.128 | 46.519
17 | 1.465 | 0.03413 | -0.129 | 42.934
17.5 | 1.432 | 0.03625 | -0.129 | 39.495
18 | 1.395 | 0.03863 | -0.13 | 36.102

## 68. Re 4M Mach 0.10 (2)
BIGFOIL.COM POLAR EXPORT
NACA67-418 a=0.8
NACA67-418 a=0.8 |  |  |  | Cl Max: | 1.5037 | at alpha= | 20 | deg
XFOIL ncrit=9 |  |  |  | L/D Max: | 173.193 | at alpha= | 2.5 | deg
Re: | 4000000 |  |  | Cd Min: | 0.05671 | at alpha= | 20 | deg
Mach: | 0.1 |  |  | Cl=0 at alpha= | -4.3325 | deg
|  |  |  | @ Cl=0.1, Cd= | 0.0061447
|  |  |  | @ Cl=0.4, Cd= | 0.00366
|  |  |  | @ Cl=0.6, Cd= | 0.003759
alpha (deg) | Cl | Cd | Cm | Cl/Cd
-20 | -1.1093 | 0.0351 | -0.1575 | -31.604
-19.5 | -1.1016 | 0.03184 | -0.1565 | -34.598
-19 | -1.0958 | 0.02878 | -0.1544 | -38.0751
-18.5 | -1.0787 | 0.02664 | -0.1526 | -40.4917
-18 | -1.0618 | 0.02463 | -0.1503 | -43.11
-17.5 | -1.0382 | 0.02302 | -0.1483 | -45.0999
-17 | -1.0127 | 0.02158 | -0.1463 | -46.9277
-16.5 | -0.9853 | 0.02032 | -0.1442 | -48.4892
-16 | -0.9567 | 0.01918 | -0.142 | -49.8801
-15.5 | -0.9297 | 0.01798 | -0.1394 | -51.7075
-15 | -0.8931 | 0.01721 | -0.138 | -51.8942
-14.5 | -0.8608 | 0.01623 | -0.1358 | -53.0376
-14 | -0.8247 | 0.01543 | -0.134 | -53.4478
-13.5 | -0.7883 | 0.01468 | -0.1322 | -53.6989
-13 | -0.7542 | 0.01379 | -0.1299 | -54.6918
-12.5 | -0.7173 | 0.01308 | -0.1278 | -54.8394
-12 | -0.678 | 0.01245 | -0.1261 | -54.4578
-11.5 | -0.6372 | 0.01188 | -0.1246 | -53.6364
-11 | -0.5948 | 0.01136 | -0.1232 | -52.3592
-10.5 | -0.5517 | 0.01087 | -0.1219 | -50.7544
-10 | -0.5077 | 0.01044 | -0.1207 | -48.6303
-9.5 | -0.465 | 0.00994 | -0.1192 | -46.7807
-9 | -0.4211 | 0.00952 | -0.1178 | -44.2332
-8.5 | -0.3764 | 0.00913 | -0.1166 | -41.2267
-8 | -0.3316 | 0.00878 | -0.1153 | -37.7677
-7.5 | -0.2859 | 0.00847 | -0.1141 | -33.7544
-7 | -0.2405 | 0.00818 | -0.1129 | -29.401
-6.5 | -0.1941 | 0.00793 | -0.1118 | -24.4767
-6 | -0.1476 | 0.0077 | -0.1106 | -19.1688
-5.5 | -0.1022 | 0.00742 | -0.1092 | -13.7736
-5 | -0.0562 | 0.00719 | -0.1079 | -7.8164
-4.5 | -0.0134 | 0.00699 | -0.1058 | -1.917
-4 | 0.0266 | 0.00677 | -0.1031 | 3.9291
-3.5 | 0.0688 | 0.00643 | -0.101 | 10.6998
-2.5 | 0.153 | 0.00566 | -0.0967 | 27.0318
-2 | 0.1926 | 0.00516 | -0.094 | 37.3256
-1.5 | 0.2315 | 0.00458 | -0.0913 | 50.5459
-1 | 0.2686 | 0.00381 | -0.0882 | 70.4987
-0.5 | 0.3234 | 0.00369 | -0.0885 | 87.6423
0 | 0.3814 | 0.00366 | -0.0894 | 104.2077
0.5 | 0.4384 | 0.00366 | -0.0901 | 119.7814
1 | 0.4949 | 0.00376 | -0.0907 | 131.6223
1.5 | 0.5511 | 0.00374 | -0.0912 | 147.3529
2 | 0.6027 | 0.00376 | -0.0908 | 160.2926
2.5 | 0.6564 | 0.00379 | -0.0908 | 173.1926
3 | 0.6727 | 0.00397 | -0.0825 | 169.4458
3.5 | 0.617 | 0.00548 | -0.0595 | 112.5912
4 | 0.5878 | 0.00717 | -0.0431 | 81.9805
4.5 | 0.5805 | 0.00869 | -0.0317 | 66.8009
5 | 0.5902 | 0.00995 | -0.0238 | 59.3166
5.5 | 0.6094 | 0.01103 | -0.018 | 55.2493
6 | 0.6385 | 0.01189 | -0.014 | 53.7006
6.5 | 0.6644 | 0.01292 | -0.0097 | 51.4241
7 | 0.6912 | 0.01397 | -0.0056 | 49.4775
7.5 | 0.7287 | 0.01471 | -0.0034 | 49.5377
8 | 0.762 | 0.01563 | -0.0006 | 48.7524
8.5 | 0.7966 | 0.01654 | 0.0019 | 48.162
9 | 0.8362 | 0.01729 | 0.0035 | 48.3632
9.5 | 0.8736 | 0.01813 | 0.0054 | 48.1853
10 | 0.9134 | 0.0189 | 0.0069 | 48.328
10.5 | 0.9531 | 0.0197 | 0.0084 | 48.3807
11 | 0.9919 | 0.02055 | 0.0098 | 48.2676
11.5 | 1.0299 | 0.02145 | 0.0114 | 48.014
12.5 | 1.1053 | 0.02332 | 0.0143 | 47.3971
13 | 1.1383 | 0.02451 | 0.0162 | 46.4423
13.5 | 1.1742 | 0.02559 | 0.0178 | 45.8851
14 | 1.2053 | 0.02693 | 0.0198 | 44.7568
14.5 | 1.2349 | 0.02842 | 0.0218 | 43.4518
15 | 1.2634 | 0.03004 | 0.0239 | 42.0573
16 | 1.3188 | 0.03345 | 0.0277 | 39.426
16.5 | 1.3425 | 0.0355 | 0.0298 | 37.8169
17 | 1.3662 | 0.03758 | 0.0317 | 36.3544
17.5 | 1.39 | 0.03964 | 0.0335 | 35.0656
18 | 1.409 | 0.04198 | 0.0357 | 33.5636
18.5 | 1.4386 | 0.04487 | 0.0349 | 32.0615
19 | 1.4883 | 0.04903 | 0.0282 | 30.3549
20 | 1.5037 | 0.05671 | 0.0318 | 26.5156

## 69. Re 4M Mach 0.25 (1)
BIGFOIL.COM POLAR EXPORT
NACA67-418 a=0.8
NACA67-418 a=0.8 |  |  |  | Cl Max: | 1.541 | at alpha= | 12 | deg
JavaFoil+Calcfoil stall+Eppler ext transition |  |  |  | L/D Max: | 180.83 | at alpha= | 2.5 | deg
Re: | 4000000 |  |  | Cd Min: | 0.00353 | at alpha= | -1.5 | deg
Mach: | 0.25 |  |  | Cl=0 at alpha= | -3.3077 | deg
|  |  |  | @ Cl=0.1, Cd= | 0.0036339
|  |  |  | @ Cl=0.4, Cd= | 0.0036675
|  |  |  | @ Cl=0.6, Cd= | 0.0038546
alpha (deg) | Cl | Cd | Cm | Cl/Cd
-18.5 | -0.634 | 0.1503 | -0.017 | -4.22
-18 | -0.678 | 0.14157 | -0.018 | -4.786
-17.5 | -0.717 | 0.13297 | -0.019 | -5.393
-17 | -0.746 | 0.12427 | -0.02 | -6.001
-16.5 | -0.767 | 0.11615 | -0.022 | -6.6
-16 | -0.783 | 0.10927 | -0.023 | -7.167
-15.5 | -0.797 | 0.10027 | -0.025 | -7.953
-15 | -0.811 | 0.08894 | -0.028 | -9.114
-14.5 | -0.813 | 0.08479 | -0.029 | -9.585
-14 | -0.822 | 0.07222 | -0.033 | -11.381
-13.5 | -0.931 | 0.02038 | -0.045 | -45.672
-13 | -0.919 | 0.01923 | -0.047 | -47.786
-12.5 | -0.907 | 0.01711 | -0.048 | -53.023
-12 | -0.889 | 0.01549 | -0.05 | -57.391
-11.5 | -0.864 | 0.01434 | -0.052 | -60.233
-11 | -0.832 | 0.01335 | -0.054 | -62.365
-10.5 | -0.797 | 0.01252 | -0.055 | -63.641
-10 | -0.757 | 0.01179 | -0.057 | -64.252
-9.5 | -0.714 | 0.01118 | -0.058 | -63.838
-9 | -0.667 | 0.01092 | -0.06 | -61.085
-8.5 | -0.618 | 0.01037 | -0.061 | -59.584
-8 | -0.565 | 0.00994 | -0.063 | -56.881
-7.5 | -0.511 | 0.00944 | -0.065 | -54.119
-7 | -0.454 | 0.009 | -0.066 | -50.485
-6.5 | -0.396 | 0.00862 | -0.068 | -45.955
-6 | -0.337 | 0.0083 | -0.069 | -40.57
-5.5 | -0.276 | 0.00801 | -0.071 | -34.452
-5 | -0.214 | 0.00774 | -0.073 | -27.65
-4.5 | -0.151 | 0.0075 | -0.074 | -20.19
-4 | -0.088 | 0.00728 | -0.076 | -12.136
-3.5 | -0.025 | 0.00707 | -0.077 | -3.48
-3 | 0.04 | 0.00368 | -0.08 | 10.775
-2.5 | 0.105 | 0.00363 | -0.081 | 28.823
-2 | 0.17 | 0.00355 | -0.083 | 47.851
-1.5 | 0.235 | 0.00353 | -0.084 | 66.594
-1 | 0.3 | 0.00358 | -0.086 | 83.829
-0.5 | 0.365 | 0.00358 | -0.087 | 101.894
0 | 0.425 | 0.00373 | -0.089 | 113.955
0.5 | 0.489 | 0.00375 | -0.09 | 130.442
1 | 0.553 | 0.00378 | -0.092 | 146.306
1.5 | 0.616 | 0.00388 | -0.093 | 158.858
2 | 0.68 | 0.00397 | -0.095 | 171.381
2.5 | 0.743 | 0.00411 | -0.096 | 180.83
3 | 0.801 | 0.0046 | -0.098 | 174.045
3.5 | 0.862 | 0.0051 | -0.099 | 169.048
4 | 0.921 | 0.00649 | -0.1 | 142.015
4.5 | 0.98 | 0.00794 | -0.102 | 123.564
5 | 1.039 | 0.00947 | -0.103 | 109.753
5.5 | 1.097 | 0.0109 | -0.105 | 100.653
6 | 1.152 | 0.01309 | -0.106 | 88.006
6.5 | 1.205 | 0.01377 | -0.107 | 87.556
7 | 1.256 | 0.01433 | -0.109 | 87.66
7.5 | 1.304 | 0.0149 | -0.11 | 87.544
8 | 1.349 | 0.01548 | -0.111 | 87.178
8.5 | 1.39 | 0.0161 | -0.113 | 86.359
9 | 1.427 | 0.01735 | -0.114 | 82.277
9.5 | 1.46 | 0.01813 | -0.115 | 80.547
10 | 1.488 | 0.01901 | -0.117 | 78.241
10.5 | 1.51 | 0.01987 | -0.118 | 76.011
11 | 1.527 | 0.02079 | -0.119 | 73.443
11.5 | 1.537 | 0.02197 | -0.12 | 69.975
12 | 1.541 | 0.02295 | -0.122 | 67.164
12.5 | 1.533 | 0.02409 | -0.123 | 63.645
13 | 1.515 | 0.02523 | -0.124 | 60.063
13.5 | 1.489 | 0.02686 | -0.125 | 55.451
14 | 1.454 | 0.02826 | -0.126 | 51.471
14.5 | 1.412 | 0.02985 | -0.127 | 47.298
15 | 1.361 | 0.03175 | -0.128 | 42.846
15.5 | 1.301 | 0.03434 | -0.129 | 37.889
16 | 1.233 | 0.03748 | -0.129 | 32.886
16.5 | 1.121 | 0.053 | -0.124 | 21.153
17 | 0.95 | 0.11174 | -0.097 | 8.498

## 70. Re 4M Mach 0.25 (2)
BIGFOIL.COM POLAR EXPORT
NACA67-418 a=0.8
NACA67-418 a=0.8 |  |  |  | Cl Max: | 1.4518 | at alpha= | 19.5 | deg
XFOIL ncrit=9 |  |  |  | L/D Max: | 172.28 | at alpha= | 2.5 | deg
Re: | 4000000 |  |  | Cd Min: | 0.07163 | at alpha= | 20 | deg
Mach: | 0.25 |  |  | Cl=0 at alpha= | -4.5911 | deg
|  |  |  | @ Cl=0.1, Cd= | 0.0064273
|  |  |  | @ Cl=0.4, Cd= | 0.0037515
|  |  |  | @ Cl=0.6, Cd= | 0.0038271
alpha (deg) | Cl | Cd | Cm | Cl/Cd
-20 | -0.8604 | 0.06905 | -0.1614 | -12.4605
-19.5 | -0.8715 | 0.06056 | -0.1665 | -14.3907
-19 | -0.936 | 0.04733 | -0.1727 | -19.776
-18.5 | -0.9366 | 0.04197 | -0.1738 | -22.3159
-18 | -0.9489 | 0.03633 | -0.1735 | -26.1189
-17.5 | -0.9523 | 0.03194 | -0.1718 | -29.8153
-17 | -0.9507 | 0.02838 | -0.1691 | -33.4989
-16.5 | -0.9323 | 0.02609 | -0.1665 | -35.734
-16 | -0.9159 | 0.02389 | -0.1633 | -38.3382
-15.5 | -0.9044 | 0.02157 | -0.1591 | -41.9286
-15 | -0.8746 | 0.02018 | -0.1564 | -43.3399
-14.5 | -0.8494 | 0.01864 | -0.153 | -45.5687
-14 | -0.8194 | 0.01737 | -0.1498 | -47.1733
-13.5 | -0.7838 | 0.01637 | -0.1472 | -47.8803
-13 | -0.7464 | 0.01551 | -0.1446 | -48.1238
-12.5 | -0.7148 | 0.01438 | -0.1413 | -49.7079
-12 | -0.6778 | 0.01347 | -0.1385 | -50.3192
-11.5 | -0.6368 | 0.01274 | -0.1363 | -49.9843
-11 | -0.594 | 0.01208 | -0.1343 | -49.1722
-10.5 | -0.5504 | 0.01149 | -0.1323 | -47.9025
-10 | -0.5056 | 0.01096 | -0.1306 | -46.1314
-9.5 | -0.4595 | 0.01049 | -0.129 | -43.8036
-9 | -0.4155 | 0.00996 | -0.1271 | -41.7169
-8.5 | -0.3691 | 0.00954 | -0.1256 | -38.6897
-8 | -0.3234 | 0.00913 | -0.1239 | -35.4217
-7.5 | -0.2768 | 0.00876 | -0.1224 | -31.5982
-7 | -0.2289 | 0.00848 | -0.1211 | -26.9929
-6.5 | -0.1817 | 0.00819 | -0.1197 | -22.1856
-6 | -0.1328 | 0.00793 | -0.1186 | -16.7465
-5.5 | -0.0857 | 0.00762 | -0.1171 | -11.2467
-5 | -0.0377 | 0.00737 | -0.1158 | -5.1153
-4.5 | 0.0084 | 0.00711 | -0.1141 | 1.1814
-4 | 0.0515 | 0.00684 | -0.1117 | 7.5292
-3.5 | 0.0847 | 0.00654 | -0.1072 | 12.9511
-3 | 0.1268 | 0.00623 | -0.1046 | 20.3531
-2.5 | 0.1659 | 0.0058 | -0.1015 | 28.6034
-2 | 0.2039 | 0.00531 | -0.0981 | 38.3992
-1.5 | 0.2411 | 0.00472 | -0.0947 | 51.0805
-1 | 0.2767 | 0.00395 | -0.0909 | 70.0506
-0.5 | 0.3315 | 0.00376 | -0.0909 | 88.1649
0 | 0.3912 | 0.00375 | -0.0918 | 104.32
0.5 | 0.4496 | 0.00376 | -0.0923 | 119.5745
1 | 0.5079 | 0.00386 | -0.0929 | 131.5803
1.5 | 0.5639 | 0.00382 | -0.093 | 147.6178
2 | 0.6149 | 0.00383 | -0.092 | 160.5483
2.5 | 0.665 | 0.00386 | -0.0908 | 172.2798
3 | 0.6811 | 0.00408 | -0.0821 | 166.9363
3.5 | 0.6267 | 0.00563 | -0.0591 | 111.3144
4 | 0.5927 | 0.00747 | -0.0416 | 79.344
4.5 | 0.5824 | 0.00912 | -0.0294 | 63.8596
5 | 0.5865 | 0.0106 | -0.0203 | 55.3302
5.5 | 0.6055 | 0.01177 | -0.0142 | 51.4444
6 | 0.6351 | 0.01269 | -0.01 | 50.0473
6.5 | 0.6623 | 0.01375 | -0.0056 | 48.1673
7 | 0.6881 | 0.01492 | -0.0011 | 46.1193
7.5 | 0.7272 | 0.01569 | 0.0012 | 46.348
8.5 | 0.7959 | 0.01772 | 0.007 | 44.9153
9 | 0.8362 | 0.01855 | 0.009 | 45.0782
9.5 | 0.8764 | 0.01941 | 0.0109 | 45.152
10 | 0.9168 | 0.02031 | 0.0127 | 45.1403
10.5 | 0.957 | 0.02124 | 0.0145 | 45.0565
11 | 0.9988 | 0.0221 | 0.016 | 45.1946
11.5 | 1.0359 | 0.02323 | 0.0181 | 44.5932
12 | 1.0753 | 0.02428 | 0.0199 | 44.2875
12.5 | 1.1127 | 0.02546 | 0.0218 | 43.7038
13 | 1.1458 | 0.02687 | 0.0242 | 42.6424
13.5 | 1.1797 | 0.0283 | 0.0265 | 41.6855
14 | 1.2093 | 0.03002 | 0.0291 | 40.2831
14.5 | 1.2413 | 0.03168 | 0.0313 | 39.1824
15 | 1.267 | 0.03379 | 0.034 | 37.4963
15.5 | 1.2958 | 0.0358 | 0.0362 | 36.1955
16.5 | 1.3445 | 0.04064 | 0.0408 | 33.0832
17 | 1.3647 | 0.0435 | 0.043 | 31.3724
17.5 | 1.3841 | 0.04651 | 0.0451 | 29.7592
18 | 1.3973 | 0.05009 | 0.0472 | 27.8958
18.5 | 1.407 | 0.05391 | 0.0494 | 26.0991
19 | 1.4223 | 0.05937 | 0.0479 | 23.9565
19.5 | 1.4518 | 0.06622 | 0.0416 | 21.9239
20 | 1.4407 | 0.07163 | 0.0444 | 20.1131

## 71. Re 4M Mach 0.50 (1)
BIGFOIL.COM POLAR EXPORT
NACA67-418 a=0.8
NACA67-418 a=0.8 |  |  |  | Cl Max: | 1.386 | at alpha= | 8 | deg
JavaFoil+Calcfoil stall+Eppler ext transition |  |  |  | L/D Max: | 182.32 | at alpha= | 2.5 | deg
Re: | 4000000 |  |  | Cd Min: | 0.00341 | at alpha= | -1.5 | deg
Mach: | 0.5 |  |  | Cl=0 at alpha= | -3.3099 | deg
|  |  |  | @ Cl=0.1, Cd= | 0.0045744
|  |  |  | @ Cl=0.4, Cd= | 0.0035971
|  |  |  | @ Cl=0.6, Cd= | 0.0040087
alpha (deg) | Cl | Cd | Cm | Cl/Cd
-20 | -0.948 | 0.1643 | -0.019 | -5.772
-19.5 | -0.918 | 0.15891 | -0.019 | -5.776
-19 | -0.89 | 0.1521 | -0.02 | -5.851
-18.5 | -0.862 | 0.14678 | -0.02 | -5.872
-18 | -0.834 | 0.14275 | -0.021 | -5.842
-17.5 | -0.807 | 0.14124 | -0.022 | -5.713
-17 | -0.777 | 0.13392 | -0.022 | -5.801
-16.5 | -0.749 | 0.1294 | -0.023 | -5.785
-16 | -0.721 | 0.1266 | -0.024 | -5.692
-15.5 | -0.693 | 0.12094 | -0.025 | -5.728
-15 | -0.665 | 0.11918 | -0.026 | -5.582
-14.5 | -0.636 | 0.11321 | -0.026 | -5.62
-14 | -0.607 | 0.10781 | -0.026 | -5.631
-13.5 | -0.579 | 0.10444 | -0.026 | -5.544
-13 | -0.551 | 0.10186 | -0.027 | -5.409
-12.5 | -0.523 | 0.0989 | -0.028 | -5.287
-12 | -0.494 | 0.09448 | -0.029 | -5.234
-11.5 | -0.466 | 0.08461 | -0.028 | -5.503
-11 | -0.437 | 0.07525 | -0.029 | -5.814
-10.5 | -0.409 | 0.07699 | -0.031 | -5.317
-10 | -0.382 | 0.06751 | -0.033 | -5.654
-9.5 | -0.355 | 0.05989 | -0.037 | -5.926
-9 | -0.462 | 0.05491 | -0.039 | -8.409
-8.5 | -0.59 | 0.01338 | -0.068 | -44.118
-8 | -0.573 | 0.01217 | -0.07 | -47.102
-7.5 | -0.535 | 0.01137 | -0.072 | -47.037
-7 | -0.485 | 0.01066 | -0.073 | -45.538
-6.5 | -0.429 | 0.01008 | -0.075 | -42.54
-6 | -0.368 | 0.0094 | -0.077 | -39.13
-5.5 | -0.303 | 0.00892 | -0.079 | -33.973
-5 | -0.236 | 0.00857 | -0.08 | -27.574
-4.5 | -0.168 | 0.00825 | -0.082 | -20.329
-4 | -0.098 | 0.00796 | -0.084 | -12.297
-3.5 | -0.027 | 0.00771 | -0.086 | -3.542
-3 | 0.044 | 0.00746 | -0.087 | 5.867
-2.5 | 0.116 | 0.00375 | -0.09 | 30.968
-2 | 0.189 | 0.00372 | -0.092 | 50.854
-1.5 | 0.262 | 0.00341 | -0.094 | 76.877
-1 | 0.334 | 0.00357 | -0.095 | 93.723
-0.5 | 0.407 | 0.0036 | -0.097 | 113.003
0 | 0.473 | 0.00379 | -0.099 | 124.841
0.5 | 0.545 | 0.00397 | -0.101 | 137.132
1 | 0.616 | 0.00402 | -0.102 | 153.039
1.5 | 0.687 | 0.00426 | -0.104 | 161.19
2 | 0.757 | 0.00441 | -0.106 | 171.928
2.5 | 0.828 | 0.00454 | -0.107 | 182.32
3 | 0.891 | 0.00532 | -0.109 | 167.504
3.5 | 0.958 | 0.0059 | -0.11 | 162.302
4 | 1.022 | 0.00863 | -0.112 | 118.355
4.5 | 1.086 | 0.01045 | -0.113 | 103.943
5 | 1.149 | 0.01218 | -0.115 | 94.298
5.5 | 1.209 | 0.01509 | -0.116 | 80.127
6 | 1.265 | 0.01601 | -0.118 | 79.018
6.5 | 1.313 | 0.01685 | -0.12 | 77.937
7 | 1.353 | 0.01764 | -0.121 | 76.703
7.5 | 1.379 | 0.01937 | -0.123 | 71.192
8 | 1.386 | 0.02062 | -0.124 | 67.18
8.5 | 1.356 | 0.02223 | -0.126 | 60.997
9 | 1.232 | 0.02386 | -0.127 | 51.633
9.5 | 0.871 | 0.02585 | -0.128 | 33.708
10 | 0.752 | 0.07492 | -0.069 | 10.039
10.5 | 0.777 | 0.08063 | -0.062 | 9.634
11 | 0.806 | 0.07576 | -0.068 | 10.639
11.5 | 0.833 | 0.08317 | -0.067 | 10.013
12 | 0.861 | 0.09275 | -0.07 | 9.281
12.5 | 0.888 | 0.09624 | -0.07 | 9.226
13 | 0.915 | 0.10151 | -0.071 | 9.015

## 72. Re 4M Mach 0.50 (2)
BIGFOIL.COM POLAR EXPORT
NACA67-418 a=0.8
NACA67-418 a=0.8 |  |  |  | Cl Max: | 1.1908 | at alpha= | 14 | deg
XFOIL ncrit=9 |  |  |  | L/D Max: | 140.214 | at alpha= | 2.5 | deg
Re: | 4000000 |  |  | Cd Min: | 0.16121 | at alpha= | 19 | deg
Mach: | 0.5 |  |  | Cl=0 at alpha= | -5.3102 | deg
|  |  |  | @ Cl=0.1, Cd= | 0.0079647
|  |  |  | @ Cl=0.4, Cd= | 0.0041583
|  |  |  | @ Cl=0.6, Cd= | 0.0044059
alpha (deg) | Cl | Cd | Cm | Cl/Cd
-15.5 | -0.1431 | 0.11316 | -0.1717 | -1.2646
-15 | -0.2097 | 0.09516 | -0.1808 | -2.2037
-14.5 | -0.247 | 0.08269 | -0.1878 | -2.9871
-14 | -0.284 | 0.07085 | -0.1944 | -4.0085
-13.5 | -0.3179 | 0.05876 | -0.2008 | -5.4101
-13 | -0.3484 | 0.04697 | -0.2087 | -7.4175
-12.5 | -0.3873 | 0.03781 | -0.2115 | -10.2433
-12 | -0.4286 | 0.03072 | -0.209 | -13.9518
-11.5 | -0.4657 | 0.02505 | -0.2027 | -18.5908
-11 | -0.4908 | 0.02043 | -0.1944 | -24.0235
-10.5 | -0.4909 | 0.01708 | -0.1864 | -28.7412
-10 | -0.4677 | 0.01493 | -0.1797 | -31.3262
-9.5 | -0.4312 | 0.01349 | -0.1741 | -31.9644
-9 | -0.3877 | 0.01243 | -0.1694 | -31.1907
-8.5 | -0.3407 | 0.01158 | -0.1652 | -29.4214
-8 | -0.2892 | 0.01096 | -0.1619 | -26.3869
-7.5 | -0.2369 | 0.01037 | -0.1589 | -22.8447
-7 | -0.1835 | 0.00986 | -0.1562 | -18.6105
-6.5 | -0.1298 | 0.00941 | -0.1538 | -13.7938
-6 | -0.0755 | 0.00902 | -0.1517 | -8.3703
-5.5 | -0.0202 | 0.00869 | -0.1498 | -2.3245
-5 | 0.033 | 0.00833 | -0.1477 | 3.9616
-4.5 | 0.0873 | 0.00804 | -0.1459 | 10.8582
-4 | 0.1396 | 0.00773 | -0.1438 | 18.0595
-3.5 | 0.1867 | 0.00735 | -0.1408 | 25.4014
-3 | 0.2257 | 0.00688 | -0.1362 | 32.8052
-2.5 | 0.2542 | 0.0064 | -0.1294 | 39.7188
-2 | 0.2659 | 0.00608 | -0.1189 | 43.7336
-1.5 | 0.286 | 0.00548 | -0.1102 | 52.1898
-1 | 0.305 | 0.00459 | -0.1013 | 66.4488
-0.5 | 0.3498 | 0.00412 | -0.0975 | 84.9029
0 | 0.4153 | 0.00417 | -0.098 | 99.5923
0.5 | 0.4791 | 0.00428 | -0.0979 | 111.9393
1 | 0.5357 | 0.00437 | -0.0962 | 122.5858
1.5 | 0.5686 | 0.00432 | -0.0895 | 131.6204
2 | 0.6161 | 0.00445 | -0.0859 | 138.4494
2.5 | 0.6562 | 0.00468 | -0.0809 | 140.2137
3 | 0.6877 | 0.00511 | -0.0742 | 134.5793
3.5 | 0.6723 | 0.00639 | -0.0583 | 105.2113
4 | 0.619 | 0.00885 | -0.0361 | 69.9435
4.5 | 0.5863 | 0.0113 | -0.0189 | 51.885
5 | 0.5883 | 0.0131 | -0.0084 | 44.9084
5.5 | 0.5996 | 0.01479 | 0.0001 | 40.5409
6 | 0.6274 | 0.01611 | 0.0056 | 38.9448
6.5 | 0.6552 | 0.01753 | 0.0111 | 37.3759
7 | 0.685 | 0.01894 | 0.0161 | 36.1668
7.5 | 0.7224 | 0.02022 | 0.02 | 35.727
8 | 0.7581 | 0.02164 | 0.0241 | 35.0323
8.5 | 0.7995 | 0.02294 | 0.0274 | 34.8518
9 | 0.845 | 0.02415 | 0.0302 | 34.9896
9.5 | 0.891 | 0.02542 | 0.033 | 35.0511
10 | 0.9343 | 0.02689 | 0.0362 | 34.7453
10.5 | 0.9806 | 0.02829 | 0.0392 | 34.6624
11 | 1.0218 | 0.03005 | 0.0426 | 34.0033
11.5 | 1.0652 | 0.03181 | 0.0459 | 33.4863
12 | 1.1049 | 0.03387 | 0.0495 | 32.6218
12.5 | 1.1391 | 0.03639 | 0.0535 | 31.3026
13 | 1.1691 | 0.03936 | 0.0578 | 29.7027
13.5 | 1.1894 | 0.04313 | 0.0623 | 27.5771
14 | 1.1908 | 0.04848 | 0.0668 | 24.5627
14.5 | 1.1786 | 0.05524 | 0.0704 | 21.336
15 | 1.1541 | 0.06365 | 0.0721 | 18.132
15.5 | 1.1246 | 0.07336 | 0.0713 | 15.3299
16 | 1.0856 | 0.08503 | 0.0678 | 12.7673
16.5 | 1.0488 | 0.09764 | 0.0618 | 10.7415
17 | 1.0188 | 0.11025 | 0.0547 | 9.2408
17.5 | 0.9927 | 0.12297 | 0.0469 | 8.0727
18 | 0.9667 | 0.13595 | 0.0386 | 7.1107
18.5 | 0.9433 | 0.1488 | 0.0304 | 6.3394
19 | 0.924 | 0.16121 | 0.0226 | 5.7317

## 73. Re 5M Mach 0.00 (1)
BIGFOIL.COM POLAR EXPORT
NACA67-418 a=0.8
NACA67-418 a=0.8 |  |  |  | Cl Max: | 1.608 | at alpha= | 13.5 | deg
JavaFoil+Calcfoil stall+Eppler ext transition |  |  |  | L/D Max: | 174.276 | at alpha= | 2 | deg
Re: | 5000000 |  |  | Cd Min: | 0.00335 | at alpha= | -1 | deg
Mach: | 0 |  |  | Cl=0 at alpha= | -3.3064 | deg
|  |  |  | @ Cl=0.1, Cd= | 0.0038229
|  |  |  | @ Cl=0.4, Cd= | 0.0034297
|  |  |  | @ Cl=0.6, Cd= | 0.0036735
alpha (deg) | Cl | Cd | Cm | Cl/Cd
-20 | -0.902 | 0.1402 | -0.017 | -6.433
-19.5 | -0.919 | 0.12895 | -0.019 | -7.13
-19 | -0.932 | 0.12303 | -0.02 | -7.571
-18.5 | -0.944 | 0.11439 | -0.021 | -8.257
-18 | -0.957 | 0.10503 | -0.023 | -9.108
-17.5 | -0.972 | 0.09223 | -0.025 | -10.537
-17 | -0.991 | 0.0736 | -0.028 | -13.461
-16.5 | -1.016 | 0.05207 | -0.031 | -19.519
-16 | -1.06 | 0.02963 | -0.036 | -35.774
-15.5 | -1.067 | 0.02272 | -0.038 | -46.981
-15 | -1.056 | 0.02052 | -0.04 | -51.485
-14.5 | -1.045 | 0.01798 | -0.041 | -58.115
-14 | -1.024 | 0.01719 | -0.043 | -59.582
-13.5 | -1.003 | 0.01579 | -0.044 | -63.525
-13 | -0.978 | 0.01455 | -0.046 | -67.207
-12.5 | -0.948 | 0.01377 | -0.048 | -68.873
-12 | -0.915 | 0.01306 | -0.049 | -70.072
-11.5 | -0.879 | 0.01245 | -0.051 | -70.609
-11 | -0.84 | 0.01191 | -0.052 | -70.546
-10.5 | -0.798 | 0.01133 | -0.054 | -70.453
-10 | -0.754 | 0.01088 | -0.055 | -69.312
-9.5 | -0.707 | 0.01042 | -0.057 | -67.895
-9 | -0.658 | 0.00996 | -0.058 | -66.102
-8.5 | -0.607 | 0.00932 | -0.06 | -65.15
-8 | -0.554 | 0.00897 | -0.061 | -61.809
-7.5 | -0.5 | 0.00831 | -0.063 | -60.097
-7 | -0.444 | 0.00798 | -0.064 | -55.613
-6.5 | -0.386 | 0.00796 | -0.066 | -48.533
-6 | -0.328 | 0.0077 | -0.068 | -42.562
-5.5 | -0.268 | 0.00746 | -0.069 | -35.981
-5 | -0.208 | 0.00723 | -0.071 | -28.76
-4.5 | -0.147 | 0.00702 | -0.072 | -20.953
-4 | -0.086 | 0.00684 | -0.074 | -12.528
-3.5 | -0.024 | 0.00665 | -0.075 | -3.591
-3 | 0.038 | 0.00524 | -0.077 | 7.31
-2.5 | 0.101 | 0.0038 | -0.079 | 26.671
-2 | 0.165 | 0.00339 | -0.08 | 48.513
-1.5 | 0.227 | 0.00338 | -0.082 | 67.394
-1 | 0.29 | 0.00335 | -0.083 | 86.617
-0.5 | 0.353 | 0.00335 | -0.085 | 105.364
0 | 0.412 | 0.00345 | -0.086 | 119.5
0.5 | 0.474 | 0.00349 | -0.088 | 136.038
1 | 0.536 | 0.0036 | -0.089 | 148.974
1.5 | 0.598 | 0.00367 | -0.091 | 162.722
2 | 0.66 | 0.00378 | -0.092 | 174.276
2.5 | 0.72 | 0.00439 | -0.093 | 164.194
3 | 0.777 | 0.00478 | -0.095 | 162.602
3.5 | 0.835 | 0.00599 | -0.096 | 139.399
4 | 0.893 | 0.00716 | -0.097 | 124.733
4.5 | 0.951 | 0.00825 | -0.099 | 115.318
5 | 1.009 | 0.0092 | -0.1 | 109.672
5.5 | 1.066 | 0.01057 | -0.101 | 100.841
6 | 1.12 | 0.012 | -0.103 | 93.394
6.5 | 1.173 | 0.01261 | -0.104 | 93.075
7 | 1.224 | 0.01304 | -0.105 | 93.905
7.5 | 1.274 | 0.01354 | -0.107 | 94.053
8 | 1.32 | 0.01403 | -0.108 | 94.123
8.5 | 1.365 | 0.0146 | -0.109 | 93.44
9 | 1.406 | 0.0156 | -0.111 | 90.096
9.5 | 1.444 | 0.01624 | -0.112 | 88.954
10 | 1.479 | 0.01694 | -0.113 | 87.311
10.5 | 1.511 | 0.01759 | -0.114 | 85.933
11 | 1.539 | 0.01831 | -0.116 | 84.073
11.5 | 1.564 | 0.01917 | -0.117 | 81.588
12 | 1.584 | 0.0199 | -0.118 | 79.625
12.5 | 1.597 | 0.02082 | -0.119 | 76.727
13 | 1.605 | 0.0217 | -0.12 | 73.982
13.5 | 1.608 | 0.02278 | -0.121 | 70.59
14 | 1.607 | 0.02371 | -0.123 | 67.751
14.5 | 1.601 | 0.02476 | -0.124 | 64.65
15 | 1.59 | 0.02594 | -0.125 | 61.293
15.5 | 1.576 | 0.02732 | -0.126 | 57.682
16 | 1.557 | 0.02854 | -0.127 | 54.562
16.5 | 1.536 | 0.02998 | -0.128 | 51.218
17 | 1.511 | 0.03149 | -0.128 | 47.976
17.5 | 1.482 | 0.03345 | -0.129 | 44.315
18 | 1.452 | 0.03531 | -0.13 | 41.105
18.5 | 1.418 | 0.03742 | -0.131 | 37.904

## 74. Re 5M Mach 0.00 (2)
BIGFOIL.COM POLAR EXPORT
NACA67-418 a=0.8
NACA67-418 a=0.8 |  |  |  | Cl Max: | 1.5713 | at alpha= | 20 | deg
XFOIL ncrit=9 |  |  |  | L/D Max: | 180.642 | at alpha= | 2.5 | deg
Re: | 5000000 |  |  | Cd Min: | 0.05262 | at alpha= | 20 | deg
Mach: | 0 |  |  | Cl=0 at alpha= | -4.2111 | deg
|  |  |  | @ Cl=0.1, Cd= | 0.0059057
|  |  |  | @ Cl=0.4, Cd= | 0.0032837
|  |  |  | @ Cl=0.6, Cd= | 0.0034684
alpha (deg) | Cl | Cd | Cm | Cl/Cd
-20 | -1.1524 | 0.03063 | -0.1525 | -37.6232
-19.5 | -1.1313 | 0.02868 | -0.1514 | -39.4456
-19 | -1.124 | 0.02605 | -0.1489 | -43.1478
-18.5 | -1.1112 | 0.02383 | -0.1464 | -46.6303
-18 | -1.092 | 0.02207 | -0.1441 | -49.4789
-17.5 | -1.0708 | 0.02053 | -0.1416 | -52.1578
-17 | -1.0436 | 0.01933 | -0.1395 | -53.9886
-16.5 | -1.0144 | 0.01829 | -0.1375 | -55.462
-16 | -0.9826 | 0.01734 | -0.1357 | -56.6667
-15.5 | -0.9508 | 0.01637 | -0.1338 | -58.0819
-15 | -0.915 | 0.01564 | -0.1322 | -58.5038
-14.5 | -0.88 | 0.01485 | -0.1304 | -59.2593
-14 | -0.844 | 0.01415 | -0.1286 | -59.6466
-13.5 | -0.8054 | 0.01356 | -0.1271 | -59.3953
-13 | -0.7662 | 0.01299 | -0.1256 | -58.9838
-12.5 | -0.7255 | 0.01242 | -0.1243 | -58.4138
-12 | -0.6877 | 0.01174 | -0.1225 | -58.5775
-11.5 | -0.6467 | 0.01117 | -0.121 | -57.8962
-11 | -0.6049 | 0.01067 | -0.1196 | -56.6917
-10.5 | -0.5624 | 0.01021 | -0.1183 | -55.0833
-10 | -0.5186 | 0.00981 | -0.1171 | -52.8644
-9.5 | -0.4747 | 0.00944 | -0.1159 | -50.286
-9 | -0.4315 | 0.00903 | -0.1145 | -47.7852
-8.5 | -0.3871 | 0.0087 | -0.1133 | -44.4943
-8 | -0.3426 | 0.00836 | -0.112 | -40.9809
-7.5 | -0.2976 | 0.00802 | -0.1108 | -37.1072
-7 | -0.2508 | 0.00776 | -0.1098 | -32.3196
-6.5 | -0.2055 | 0.00747 | -0.1086 | -27.51
-6 | -0.1589 | 0.00723 | -0.1075 | -21.9779
-5.5 | -0.1138 | 0.00699 | -0.106 | -16.2804
-5 | -0.0697 | 0.00679 | -0.1043 | -10.2651
-4.5 | -0.0271 | 0.00664 | -0.1022 | -4.0813
-4 | 0.0198 | 0.00643 | -0.1011 | 3.0793
-3.5 | 0.0648 | 0.00613 | -0.0995 | 10.571
-3 | 0.1103 | 0.00584 | -0.0981 | 18.887
-2.5 | 0.1548 | 0.0055 | -0.0965 | 28.1455
-2 | 0.1975 | 0.00511 | -0.0946 | 38.6497
-1.5 | 0.2407 | 0.00466 | -0.0928 | 51.6524
-1 | 0.2827 | 0.00406 | -0.0907 | 69.6305
-0.5 | 0.3235 | 0.00331 | -0.0883 | 97.7341
0 | 0.3806 | 0.00326 | -0.0892 | 116.7485
0.5 | 0.4379 | 0.00333 | -0.09 | 131.5015
1 | 0.4955 | 0.00334 | -0.091 | 148.3533
1.5 | 0.5514 | 0.00345 | -0.0915 | 159.8261
2 | 0.6043 | 0.00347 | -0.0914 | 174.1499
2.5 | 0.6467 | 0.00358 | -0.0891 | 180.6425
3 | 0.6262 | 0.00425 | -0.0729 | 147.3412
3.5 | 0.5697 | 0.00611 | -0.0504 | 93.2406
4 | 0.5545 | 0.00764 | -0.0371 | 72.5785
4.5 | 0.559 | 0.00893 | -0.0281 | 62.598
5 | 0.58 | 0.00992 | -0.0225 | 58.4677
5.5 | 0.6042 | 0.01089 | -0.0176 | 55.4821
6 | 0.636 | 0.01169 | -0.0142 | 54.4055
6.5 | 0.6666 | 0.01257 | -0.0107 | 53.031
7 | 0.6955 | 0.01356 | -0.007 | 51.2906
7.5 | 0.735 | 0.01419 | -0.0052 | 51.797
8 | 0.7678 | 0.01509 | -0.0023 | 50.8814
9 | 0.8444 | 0.01657 | 0.0013 | 50.9596
9.5 | 0.8846 | 0.01726 | 0.0028 | 51.2514
10 | 0.9233 | 0.01802 | 0.0044 | 51.2375
10.5 | 0.9624 | 0.01879 | 0.0059 | 51.2187
11 | 1.0029 | 0.01951 | 0.007 | 51.4044
11.5 | 1.0411 | 0.02036 | 0.0085 | 51.1346
12 | 1.0779 | 0.02128 | 0.0101 | 50.6532
12.5 | 1.1155 | 0.02218 | 0.0114 | 50.2931
13 | 1.1521 | 0.02316 | 0.0129 | 49.7453
13.5 | 1.1841 | 0.02439 | 0.0148 | 48.5486
14 | 1.2166 | 0.02562 | 0.0166 | 47.4863
14.5 | 1.2471 | 0.02696 | 0.0186 | 46.2574
15 | 1.2754 | 0.02847 | 0.0206 | 44.798
15.5 | 1.306 | 0.0299 | 0.0223 | 43.6789
16 | 1.3323 | 0.03162 | 0.0243 | 42.1347
16.5 | 1.3615 | 0.03321 | 0.0258 | 40.9967
17 | 1.3865 | 0.03509 | 0.0276 | 39.5127
17.5 | 1.4116 | 0.03703 | 0.0293 | 38.1204
18 | 1.4328 | 0.03922 | 0.0312 | 36.5324
18.5 | 1.4504 | 0.04161 | 0.0333 | 34.857
19 | 1.4665 | 0.0444 | 0.0351 | 33.0293
19.5 | 1.5199 | 0.04854 | 0.0274 | 31.3123
20 | 1.5713 | 0.05262 | 0.0202 | 29.8613

## 75. Re 5M Mach 0.10 (1)
BIGFOIL.COM POLAR EXPORT
NACA67-418 a=0.8
NACA67-418 a=0.8 |  |  |  | Cl Max: | 1.596 | at alpha= | 13 | deg
JavaFoil+Calcfoil stall+Eppler ext transition |  |  |  | L/D Max: | 175.022 | at alpha= | 2 | deg
Re: | 5000000 |  |  | Cd Min: | 0.00335 | at alpha= | -1 | deg
Mach: | 0.1 |  |  | Cl=0 at alpha= | -3.3064 | deg
|  |  |  | @ Cl=0.1, Cd= | 0.0038366
|  |  |  | @ Cl=0.4, Cd= | 0.003431
|  |  |  | @ Cl=0.6, Cd= | 0.0036982
alpha (deg) | Cl | Cd | Cm | Cl/Cd
-20 | -0.86 | 0.1422 | -0.017 | -6.051
-19.5 | -0.877 | 0.13716 | -0.018 | -6.393
-19 | -0.894 | 0.12919 | -0.019 | -6.918
-18.5 | -0.91 | 0.12032 | -0.021 | -7.56
-18 | -0.924 | 0.11187 | -0.022 | -8.26
-17.5 | -0.939 | 0.10115 | -0.024 | -9.278
-17 | -0.949 | 0.08946 | -0.026 | -10.608
-16.5 | -0.982 | 0.06081 | -0.031 | -16.157
-16 | -0.971 | 0.06118 | -0.031 | -15.866
-15.5 | -1.045 | 0.02555 | -0.038 | -40.895
-15 | -1.042 | 0.02148 | -0.04 | -48.502
-14.5 | -1.032 | 0.01873 | -0.041 | -55.113
-14 | -1.014 | 0.01776 | -0.043 | -57.103
-13.5 | -0.996 | 0.01616 | -0.045 | -61.641
-13 | -0.973 | 0.01482 | -0.046 | -65.671
-12.5 | -0.944 | 0.01422 | -0.048 | -66.42
-12 | -0.913 | 0.01325 | -0.049 | -68.942
-11.5 | -0.878 | 0.01259 | -0.051 | -69.731
-11 | -0.84 | 0.01204 | -0.052 | -69.777
-10.5 | -0.799 | 0.01147 | -0.054 | -69.638
-10 | -0.755 | 0.01096 | -0.056 | -68.899
-9.5 | -0.709 | 0.01047 | -0.057 | -67.668
-9 | -0.66 | 0.01004 | -0.059 | -65.759
-8.5 | -0.609 | 0.00939 | -0.06 | -64.833
-8 | -0.556 | 0.00899 | -0.062 | -61.868
-7.5 | -0.502 | 0.00837 | -0.063 | -59.942
-7 | -0.445 | 0.00802 | -0.065 | -55.558
-6.5 | -0.388 | 0.00801 | -0.066 | -48.389
-6 | -0.329 | 0.00772 | -0.068 | -42.625
-5.5 | -0.269 | 0.00748 | -0.069 | -36.047
-5 | -0.209 | 0.00725 | -0.071 | -28.824
-4.5 | -0.148 | 0.00705 | -0.072 | -20.984
-4 | -0.086 | 0.00686 | -0.074 | -12.563
-3.5 | -0.024 | 0.00666 | -0.076 | -3.602
-3 | 0.038 | 0.00528 | -0.077 | 7.297
-2.5 | 0.102 | 0.00379 | -0.079 | 26.829
-2 | 0.165 | 0.00341 | -0.081 | 48.448
-1.5 | 0.229 | 0.0034 | -0.082 | 67.318
-1 | 0.292 | 0.00335 | -0.084 | 87.224
-0.5 | 0.355 | 0.00337 | -0.085 | 105.243
0 | 0.414 | 0.00345 | -0.087 | 120.192
0.5 | 0.477 | 0.00351 | -0.088 | 135.811
1 | 0.539 | 0.00359 | -0.09 | 150.043
1.5 | 0.601 | 0.0037 | -0.091 | 162.469
2 | 0.663 | 0.00379 | -0.092 | 175.022
2.5 | 0.724 | 0.00442 | -0.094 | 163.88
3 | 0.781 | 0.00481 | -0.095 | 162.293
3.5 | 0.839 | 0.00604 | -0.096 | 138.893
4 | 0.898 | 0.00721 | -0.098 | 124.482
4.5 | 0.956 | 0.00832 | -0.099 | 114.953
5 | 1.014 | 0.00929 | -0.1 | 109.15
5.5 | 1.07 | 0.01064 | -0.102 | 100.602
6 | 1.126 | 0.01207 | -0.103 | 93.255
6.5 | 1.179 | 0.01269 | -0.105 | 92.873
7 | 1.23 | 0.01317 | -0.106 | 93.346
7.5 | 1.279 | 0.01367 | -0.107 | 93.564
8 | 1.325 | 0.01415 | -0.109 | 93.671
8.5 | 1.369 | 0.01475 | -0.11 | 92.801
9 | 1.41 | 0.01575 | -0.111 | 89.487
9.5 | 1.447 | 0.01638 | -0.112 | 88.362
10 | 1.482 | 0.0171 | -0.114 | 86.665
10.5 | 1.512 | 0.01776 | -0.115 | 85.134
11 | 1.539 | 0.01855 | -0.116 | 82.969
11.5 | 1.562 | 0.01939 | -0.117 | 80.566
12 | 1.581 | 0.02026 | -0.119 | 78.02
12.5 | 1.592 | 0.02111 | -0.12 | 75.376
13 | 1.596 | 0.0221 | -0.121 | 72.248
13.5 | 1.596 | 0.02315 | -0.122 | 68.941
14 | 1.591 | 0.02414 | -0.123 | 65.921
14.5 | 1.581 | 0.02526 | -0.124 | 62.614
15 | 1.567 | 0.02653 | -0.125 | 59.055
15.5 | 1.548 | 0.02797 | -0.126 | 55.342
16 | 1.525 | 0.02923 | -0.127 | 52.164
16.5 | 1.498 | 0.03074 | -0.128 | 48.721
17 | 1.467 | 0.03255 | -0.129 | 45.077
17.5 | 1.434 | 0.03444 | -0.13 | 41.63
18 | 1.398 | 0.03666 | -0.13 | 38.124

## 76. Re 5M Mach 0.10 (2)
BIGFOIL.COM POLAR EXPORT
NACA67-418 a=0.8
NACA67-418 a=0.8 |  |  |  | Cl Max: | 1.5626 | at alpha= | 20 | deg
XFOIL ncrit=9 |  |  |  | L/D Max: | 180.864 | at alpha= | 2.5 | deg
Re: | 5000000 |  |  | Cd Min: | 0.05448 | at alpha= | 20 | deg
Mach: | 0.1 |  |  | Cl=0 at alpha= | -4.2467 | deg
|  |  |  | @ Cl=0.1, Cd= | 0.0059398
|  |  |  | @ Cl=0.4, Cd= | 0.0032913
|  |  |  | @ Cl=0.6, Cd= | 0.0034774
alpha (deg) | Cl | Cd | Cm | Cl/Cd
-20 | -1.1376 | 0.03277 | -0.1568 | -34.7147
-19.5 | -1.1166 | 0.03061 | -0.1559 | -36.4783
-19 | -1.109 | 0.0278 | -0.1537 | -39.8921
-18.5 | -1.0996 | 0.02523 | -0.1511 | -43.583
-18 | -1.0839 | 0.02319 | -0.1486 | -46.74
-17.5 | -1.0655 | 0.02139 | -0.1458 | -49.813
-17 | -1.0412 | 0.02001 | -0.1434 | -52.034
-16.5 | -1.0136 | 0.01884 | -0.1411 | -53.8004
-16 | -0.9813 | 0.01783 | -0.1392 | -55.0365
-15.5 | -0.9512 | 0.01676 | -0.1369 | -56.7542
-15 | -0.9147 | 0.01601 | -0.1353 | -57.133
-14.5 | -0.8808 | 0.01515 | -0.1332 | -58.1386
-14 | -0.8447 | 0.01441 | -0.1313 | -58.619
-13.5 | -0.8064 | 0.01378 | -0.1296 | -58.5196
-13 | -0.7668 | 0.01318 | -0.1281 | -58.1791
-12.5 | -0.7263 | 0.01259 | -0.1266 | -57.6886
-12 | -0.6874 | 0.01191 | -0.1248 | -57.7162
-11.5 | -0.647 | 0.01131 | -0.1231 | -57.206
-11 | -0.6046 | 0.0108 | -0.1217 | -55.9815
-10.5 | -0.5625 | 0.01031 | -0.1202 | -54.5587
-10 | -0.5182 | 0.0099 | -0.1189 | -52.3434
-9.5 | -0.474 | 0.00952 | -0.1177 | -49.7899
-9 | -0.4304 | 0.00911 | -0.1162 | -47.2448
-8.5 | -0.3858 | 0.00876 | -0.1149 | -44.0411
-8 | -0.3411 | 0.00841 | -0.1136 | -40.5589
-7.5 | -0.2958 | 0.00807 | -0.1123 | -36.6543
-7 | -0.2485 | 0.00781 | -0.1114 | -31.8182
-6.5 | -0.2031 | 0.00751 | -0.1101 | -27.0439
-6 | -0.1561 | 0.00727 | -0.109 | -21.4718
-5.5 | -0.1104 | 0.00702 | -0.1076 | -15.7265
-5 | -0.0656 | 0.0068 | -0.106 | -9.6471
-4.5 | -0.0229 | 0.00665 | -0.1038 | -3.4436
-4 | 0.0223 | 0.00645 | -0.1022 | 3.4574
-3.5 | 0.0671 | 0.00615 | -0.1005 | 10.9106
-3 | 0.1125 | 0.00586 | -0.099 | 19.198
-2.5 | 0.1568 | 0.00552 | -0.0973 | 28.4058
-2 | 0.1997 | 0.00513 | -0.0954 | 38.9279
-1.5 | 0.2426 | 0.00467 | -0.0934 | 51.9486
-1 | 0.2844 | 0.00407 | -0.0913 | 69.8771
-0.5 | 0.3251 | 0.00332 | -0.0888 | 97.9217
0 | 0.3825 | 0.00327 | -0.0896 | 116.9725
0.5 | 0.4401 | 0.00334 | -0.0905 | 131.7665
1 | 0.4979 | 0.00335 | -0.0914 | 148.6269
1.5 | 0.554 | 0.00346 | -0.0919 | 160.1156
2 | 0.6068 | 0.00348 | -0.0917 | 174.3678
2.5 | 0.6493 | 0.00359 | -0.0893 | 180.8635
3 | 0.6291 | 0.00425 | -0.0732 | 148.0235
3.5 | 0.571 | 0.00614 | -0.0502 | 92.9967
4 | 0.5554 | 0.00769 | -0.0369 | 72.2237
5 | 0.5793 | 0.01003 | -0.0219 | 57.7567
5.5 | 0.6037 | 0.01101 | -0.0169 | 54.832
6 | 0.6356 | 0.01182 | -0.0135 | 53.7733
6.5 | 0.6655 | 0.01274 | -0.0098 | 52.237
7 | 0.6952 | 0.01371 | -0.0062 | 50.7075
7.5 | 0.7352 | 0.01435 | -0.0044 | 51.2334
8 | 0.767 | 0.0153 | -0.0013 | 50.1307
8.5 | 0.8045 | 0.01608 | 0.0007 | 50.0311
9 | 0.8453 | 0.01676 | 0.0022 | 50.4356
9.5 | 0.8847 | 0.0175 | 0.0039 | 50.5543
10 | 0.9236 | 0.01828 | 0.0055 | 50.5252
10.5 | 0.9639 | 0.01903 | 0.0069 | 50.6516
11 | 1.0046 | 0.01977 | 0.0081 | 50.8144
11.5 | 1.0411 | 0.02072 | 0.0099 | 50.2461
12 | 1.0797 | 0.02159 | 0.0113 | 50.0093
12.5 | 1.1174 | 0.02252 | 0.0128 | 49.6181
13 | 1.1524 | 0.02361 | 0.0145 | 48.8098
13.5 | 1.1861 | 0.02481 | 0.0164 | 47.8073
14.5 | 1.2473 | 0.02757 | 0.0205 | 45.2412
15 | 1.277 | 0.02906 | 0.0225 | 43.9436
15.5 | 1.3056 | 0.03067 | 0.0244 | 42.5693
16 | 1.3348 | 0.03227 | 0.0262 | 41.3635
16.5 | 1.3618 | 0.03409 | 0.028 | 39.9472
17.5 | 1.4119 | 0.03807 | 0.0315 | 37.0869
18 | 1.4305 | 0.04056 | 0.0337 | 35.2687
18.5 | 1.4485 | 0.04306 | 0.0357 | 33.6391
19 | 1.4586 | 0.04584 | 0.0388 | 31.8194
19.5 | 1.514 | 0.05002 | 0.0309 | 30.2679
20 | 1.5626 | 0.05448 | 0.0239 | 28.6821

## 77. Re 5M Mach 0.25 (1)
BIGFOIL.COM POLAR EXPORT
NACA67-418 a=0.8
NACA67-418 a=0.8 |  |  |  | Cl Max: | 1.542 | at alpha= | 12 | deg
JavaFoil+Calcfoil stall+Eppler ext transition |  |  |  | L/D Max: | 175.614 | at alpha= | 2 | deg
Re: | 5000000 |  |  | Cd Min: | 0.0034 | at alpha= | -1 | deg
Mach: | 0.25 |  |  | Cl=0 at alpha= | -3.3047 | deg
|  |  |  | @ Cl=0.1, Cd= | 0.0039197
|  |  |  | @ Cl=0.4, Cd= | 0.0034783
|  |  |  | @ Cl=0.6, Cd= | 0.0037481
alpha (deg) | Cl | Cd | Cm | Cl/Cd
-18.5 | -0.635 | 0.14745 | -0.017 | -4.307
-18 | -0.679 | 0.13968 | -0.018 | -4.859
-17.5 | -0.718 | 0.13116 | -0.02 | -5.475
-17 | -0.748 | 0.121 | -0.021 | -6.178
-16.5 | -0.769 | 0.11298 | -0.023 | -6.806
-16 | -0.786 | 0.10551 | -0.024 | -7.452
-15.5 | -0.801 | 0.09606 | -0.026 | -8.34
-15 | -0.82 | 0.08131 | -0.03 | -10.08
-14.5 | -0.822 | 0.07732 | -0.031 | -10.629
-14 | -0.852 | 0.05365 | -0.037 | -15.872
-13.5 | -0.934 | 0.01894 | -0.045 | -49.316
-13 | -0.922 | 0.01795 | -0.047 | -51.383
-12.5 | -0.91 | 0.01606 | -0.049 | -56.696
-12 | -0.89 | 0.01471 | -0.05 | -60.525
-11.5 | -0.865 | 0.01367 | -0.052 | -63.242
-11 | -0.833 | 0.01293 | -0.054 | -64.454
-10.5 | -0.798 | 0.01217 | -0.055 | -65.541
-10 | -0.758 | 0.01142 | -0.057 | -66.382
-9.5 | -0.715 | 0.01084 | -0.058 | -65.927
-9 | -0.668 | 0.01016 | -0.06 | -65.714
-8.5 | -0.618 | 0.00962 | -0.062 | -64.284
-8 | -0.566 | 0.00951 | -0.063 | -59.523
-7.5 | -0.511 | 0.00903 | -0.065 | -56.653
-7 | -0.455 | 0.00864 | -0.066 | -52.65
-6.5 | -0.397 | 0.00826 | -0.068 | -48.001
-6 | -0.337 | 0.00794 | -0.07 | -42.435
-5.5 | -0.276 | 0.00767 | -0.071 | -35.995
-5 | -0.214 | 0.00742 | -0.073 | -28.86
-4.5 | -0.152 | 0.00721 | -0.074 | -21.034
-4 | -0.088 | 0.00699 | -0.076 | -12.634
-3.5 | -0.025 | 0.00681 | -0.077 | -3.616
-3 | 0.039 | 0.00544 | -0.079 | 7.262
-2.5 | 0.104 | 0.00382 | -0.081 | 27.257
-2 | 0.17 | 0.00345 | -0.083 | 49.208
-1.5 | 0.235 | 0.00343 | -0.084 | 68.427
-1 | 0.3 | 0.0034 | -0.086 | 88.242
-0.5 | 0.365 | 0.00342 | -0.087 | 106.814
0 | 0.425 | 0.00352 | -0.089 | 120.992
0.5 | 0.489 | 0.00357 | -0.09 | 137.126
1 | 0.553 | 0.00366 | -0.092 | 151.019
1.5 | 0.617 | 0.00378 | -0.093 | 163.081
2 | 0.68 | 0.00387 | -0.095 | 175.614
2.5 | 0.743 | 0.00452 | -0.096 | 164.214
3 | 0.801 | 0.00496 | -0.098 | 161.419
3.5 | 0.861 | 0.00625 | -0.099 | 137.774
4 | 0.921 | 0.0075 | -0.1 | 122.75
4.5 | 0.98 | 0.00876 | -0.102 | 111.872
5 | 1.039 | 0.00982 | -0.103 | 105.87
5.5 | 1.097 | 0.01121 | -0.105 | 97.864
6 | 1.153 | 0.01262 | -0.106 | 91.37
6.5 | 1.206 | 0.01326 | -0.107 | 90.956
7 | 1.257 | 0.0138 | -0.109 | 91.116
7.5 | 1.305 | 0.01432 | -0.11 | 91.152
8 | 1.35 | 0.01488 | -0.111 | 90.709
8.5 | 1.391 | 0.0155 | -0.113 | 89.765
9 | 1.428 | 0.01668 | -0.114 | 85.633
9.5 | 1.461 | 0.01743 | -0.115 | 83.801
10 | 1.489 | 0.0183 | -0.117 | 81.356
10.5 | 1.511 | 0.01911 | -0.118 | 79.07
11 | 1.528 | 0.01999 | -0.119 | 76.421
11.5 | 1.538 | 0.02111 | -0.121 | 72.857
12 | 1.542 | 0.02205 | -0.122 | 69.954
12.5 | 1.534 | 0.02312 | -0.123 | 66.354
13 | 1.517 | 0.0243 | -0.124 | 62.42
13.5 | 1.49 | 0.02569 | -0.125 | 58.005
14 | 1.456 | 0.02715 | -0.126 | 53.612
14.5 | 1.413 | 0.02859 | -0.127 | 49.426
15 | 1.362 | 0.03048 | -0.128 | 44.685
15.5 | 1.303 | 0.03274 | -0.129 | 39.794
16 | 1.236 | 0.03545 | -0.13 | 34.869
16.5 | 1.156 | 0.04147 | -0.129 | 27.872
17 | 0.977 | 0.09121 | -0.108 | 10.709

## 78. Re 5M Mach 0.25 (2)
BIGFOIL.COM POLAR EXPORT
NACA67-418 a=0.8
NACA67-418 a=0.8 |  |  |  | Cl Max: | 1.4854 | at alpha= | 20 | deg
XFOIL ncrit=9 |  |  |  | L/D Max: | 182.417 | at alpha= | 2.5 | deg
Re: | 5000000 |  |  | Cd Min: | 0.06684 | at alpha= | 20 | deg
Mach: | 0.25 |  |  | Cl=0 at alpha= | -4.5117 | deg
|  |  |  | @ Cl=0.1, Cd= | 0.0061714
|  |  |  | @ Cl=0.4, Cd= | 0.0033485
|  |  |  | @ Cl=0.6, Cd= | 0.01172
alpha (deg) | Cl | Cd | Cm | Cl/Cd
-20 | -0.9142 | 0.06189 | -0.1661 | -14.7714
-19.5 | -0.9489 | 0.05158 | -0.1714 | -18.3967
-19 | -0.9671 | 0.04421 | -0.1737 | -21.8751
-18.5 | -1.0006 | 0.03662 | -0.1739 | -27.3239
-18 | -1.0087 | 0.03188 | -0.1722 | -31.6405
-17.5 | -1.0101 | 0.02816 | -0.1693 | -35.87
-17 | -1.0007 | 0.0254 | -0.166 | -39.3976
-16.5 | -0.983 | 0.02328 | -0.1628 | -42.2251
-16 | -0.9597 | 0.02149 | -0.1597 | -44.658
-15.5 | -0.9382 | 0.01971 | -0.1561 | -47.6002
-15 | -0.9057 | 0.01853 | -0.1534 | -48.8775
-14.5 | -0.8765 | 0.01724 | -0.1501 | -50.8411
-14 | -0.8436 | 0.01615 | -0.147 | -52.2353
-13.5 | -0.8077 | 0.01523 | -0.1442 | -53.0335
-13 | -0.7679 | 0.01442 | -0.1419 | -53.2524
-12.5 | -0.7283 | 0.01363 | -0.1396 | -53.4336
-12 | -0.687 | 0.01291 | -0.1373 | -53.2146
-11.5 | -0.6463 | 0.01218 | -0.135 | -53.0624
-11 | -0.6039 | 0.01152 | -0.1329 | -52.4219
-10.5 | -0.5614 | 0.01091 | -0.1307 | -51.4574
-10 | -0.5163 | 0.01041 | -0.1289 | -49.5965
-9.5 | -0.4712 | 0.00996 | -0.1271 | -47.3092
-9 | -0.4246 | 0.00956 | -0.1256 | -44.4142
-8.5 | -0.3793 | 0.00913 | -0.1238 | -41.5444
-8 | -0.332 | 0.00876 | -0.1224 | -37.8995
-7.5 | -0.2854 | 0.00837 | -0.1209 | -34.098
-7 | -0.2377 | 0.00804 | -0.1195 | -29.5647
-6.5 | -0.1897 | 0.00774 | -0.1182 | -24.509
-6 | -0.1415 | 0.00746 | -0.117 | -18.9678
-5.5 | -0.0932 | 0.00721 | -0.1157 | -12.9265
-5 | -0.046 | 0.00695 | -0.1142 | -6.6187
-4.5 | 0.0011 | 0.00673 | -0.1126 | 0.16345
-4 | 0.0436 | 0.00651 | -0.11 | 6.6974
-3.5 | 0.0828 | 0.00629 | -0.1067 | 13.1638
-3 | 0.1263 | 0.00599 | -0.1044 | 21.0851
-2.5 | 0.1698 | 0.00566 | -0.1021 | 30
-2 | 0.2116 | 0.00527 | -0.0996 | 40.1518
-1.5 | 0.2534 | 0.00477 | -0.097 | 53.1237
-1 | 0.2939 | 0.00415 | -0.0942 | 70.8193
-0.5 | 0.334 | 0.00339 | -0.0913 | 98.5251
0 | 0.3928 | 0.00334 | -0.092 | 117.6048
0.5 | 0.4518 | 0.00341 | -0.0928 | 132.4927
1 | 0.5104 | 0.00343 | -0.0934 | 148.8047
1.5 | 0.5674 | 0.00352 | -0.0937 | 161.1932
2 | 0.6193 | 0.00355 | -0.0929 | 174.4507
2.5 | 0.6567 | 0.0036 | -0.0889 | 182.4167
3 | 0.6448 | 0.00427 | -0.0744 | 151.007
3.5 | 0.5785 | 0.00633 | -0.0496 | 91.3902
4 | 0.5592 | 0.00801 | -0.0352 | 69.8127
4.5 | 0.56 | 0.00946 | -0.0253 | 59.1966
5 | 0.5747 | 0.01069 | -0.0182 | 53.7605
5.5 | 0.6 | 0.01172 | -0.0132 | 51.1945
6 | 0.6315 | 0.01261 | -0.0094 | 50.0793
6.5 | 0.6642 | 0.01352 | -0.0059 | 49.1272
7 | 0.6915 | 0.01467 | -0.0016 | 47.137
7.5 | 0.7328 | 0.01536 | 0.0004 | 47.7083
8 | 0.7674 | 0.01632 | 0.0033 | 47.0221
8.5 | 0.8048 | 0.01722 | 0.0058 | 46.7364
9 | 0.8463 | 0.01798 | 0.0076 | 47.069
9.5 | 0.8878 | 0.01876 | 0.0093 | 47.3241
10 | 0.9279 | 0.01964 | 0.0112 | 47.2454
10.5 | 0.969 | 0.0205 | 0.013 | 47.2683
11 | 1.0099 | 0.02139 | 0.0147 | 47.2137
11.5 | 1.0499 | 0.02235 | 0.0165 | 46.9754
12 | 1.0876 | 0.02346 | 0.0185 | 46.3598
12.5 | 1.1259 | 0.02458 | 0.0204 | 45.8055
13 | 1.1578 | 0.02604 | 0.023 | 44.4624
13.5 | 1.1913 | 0.02749 | 0.0253 | 43.3358
14 | 1.2252 | 0.02897 | 0.0275 | 42.292
14.5 | 1.2554 | 0.0307 | 0.03 | 40.8925
15 | 1.2831 | 0.03264 | 0.0326 | 39.3107
15.5 | 1.3127 | 0.03453 | 0.0348 | 38.0162
16 | 1.3404 | 0.03664 | 0.0371 | 36.583
16.5 | 1.3655 | 0.03901 | 0.0393 | 35.0038
17 | 1.3875 | 0.0417 | 0.0416 | 33.2734
17.5 | 1.4071 | 0.04465 | 0.0437 | 31.514
18 | 1.4187 | 0.0484 | 0.046 | 29.312
18.5 | 1.4331 | 0.05199 | 0.0478 | 27.5649
19 | 1.4478 | 0.05559 | 0.0494 | 26.0443
19.5 | 1.4503 | 0.05999 | 0.0517 | 24.1757
20 | 1.4854 | 0.06684 | 0.0444 | 22.2232

## 79. Re 5M Mach 0.50 (1)
BIGFOIL.COM POLAR EXPORT
NACA67-418 a=0.8
NACA67-418 a=0.8 |  |  |  | Cl Max: | 1.386 | at alpha= | 8 | deg
JavaFoil+Calcfoil stall+Eppler ext transition |  |  |  | L/D Max: | 177.482 | at alpha= | 2 | deg
Re: | 5000000 |  |  | Cd Min: | 0.00328 | at alpha= | -2 | deg
Mach: | 0.5 |  |  | Cl=0 at alpha= | -3.3099 | deg
|  |  |  | @ Cl=0.1, Cd= | 0.0055967
|  |  |  | @ Cl=0.4, Cd= | 0.0035289
|  |  |  | @ Cl=0.6, Cd= | 0.0039807
alpha (deg) | Cl | Cd | Cm | Cl/Cd
-20 | -0.949 | 0.15922 | -0.019 | -5.963
-19.5 | -0.918 | 0.15788 | -0.019 | -5.816
-19 | -0.89 | 0.14839 | -0.02 | -5.999
-18.5 | -0.862 | 0.14328 | -0.021 | -6.018
-18 | -0.834 | 0.13905 | -0.021 | -6
-17.5 | -0.808 | 0.13599 | -0.023 | -5.939
-17 | -0.777 | 0.13024 | -0.022 | -5.967
-16.5 | -0.749 | 0.12745 | -0.023 | -5.875
-16 | -0.721 | 0.12274 | -0.024 | -5.872
-15.5 | -0.693 | 0.11784 | -0.025 | -5.881
-15 | -0.665 | 0.11769 | -0.026 | -5.654
-14.5 | -0.637 | 0.10901 | -0.026 | -5.84
-14 | -0.607 | 0.10488 | -0.026 | -5.791
-13.5 | -0.579 | 0.10159 | -0.027 | -5.702
-13 | -0.551 | 0.09889 | -0.028 | -5.574
-12.5 | -0.523 | 0.09591 | -0.028 | -5.453
-12 | -0.495 | 0.09004 | -0.029 | -5.493
-11.5 | -0.466 | 0.08288 | -0.029 | -5.622
-11 | -0.438 | 0.07422 | -0.031 | -5.902
-10.5 | -0.41 | 0.07475 | -0.031 | -5.478
-10 | -0.382 | 0.06659 | -0.034 | -5.738
-9.5 | -0.356 | 0.05842 | -0.038 | -6.089
-9 | -0.466 | 0.05163 | -0.043 | -9.017
-8.5 | -0.591 | 0.01279 | -0.068 | -46.209
-8 | -0.574 | 0.01165 | -0.07 | -49.242
-7.5 | -0.535 | 0.01089 | -0.072 | -49.156
-7 | -0.486 | 0.01022 | -0.073 | -47.55
-6.5 | -0.429 | 0.00964 | -0.075 | -44.536
-6 | -0.368 | 0.00899 | -0.077 | -40.94
-5.5 | -0.303 | 0.00854 | -0.079 | -35.541
-5 | -0.236 | 0.00822 | -0.081 | -28.758
-4.5 | -0.168 | 0.00792 | -0.082 | -21.191
-4 | -0.098 | 0.00765 | -0.084 | -12.803
-3.5 | -0.027 | 0.0074 | -0.086 | -3.693
-3 | 0.044 | 0.00716 | -0.088 | 6.118
-2.5 | 0.116 | 0.00515 | -0.09 | 22.431
-2 | 0.189 | 0.00328 | -0.092 | 57.846
-1.5 | 0.262 | 0.0034 | -0.094 | 77.106
-1 | 0.335 | 0.00352 | -0.096 | 95.187
-0.5 | 0.408 | 0.00353 | -0.097 | 115.484
0 | 0.474 | 0.00384 | -0.099 | 123.414
0.5 | 0.545 | 0.00388 | -0.101 | 140.456
1 | 0.616 | 0.00401 | -0.102 | 153.635
1.5 | 0.687 | 0.00415 | -0.104 | 165.387
2 | 0.758 | 0.00427 | -0.106 | 177.482
2.5 | 0.828 | 0.00512 | -0.107 | 161.714
3 | 0.89 | 0.00584 | -0.109 | 152.552
3.5 | 0.956 | 0.00811 | -0.11 | 117.881
4 | 1.022 | 0.00925 | -0.112 | 110.512
4.5 | 1.086 | 0.01087 | -0.113 | 99.968
5 | 1.149 | 0.01271 | -0.115 | 90.423
5.5 | 1.21 | 0.01454 | -0.116 | 83.239
6 | 1.266 | 0.01537 | -0.118 | 82.363
6.5 | 1.314 | 0.01622 | -0.12 | 81.018
7 | 1.354 | 0.017 | -0.121 | 79.604
7.5 | 1.38 | 0.0186 | -0.123 | 74.197
8 | 1.386 | 0.01986 | -0.124 | 69.807
8.5 | 1.357 | 0.0213 | -0.126 | 63.684
9 | 1.233 | 0.02285 | -0.127 | 53.939
9.5 | 0.872 | 0.02463 | -0.128 | 35.407
10 | 0.754 | 0.07313 | -0.072 | 10.305
10.5 | 0.777 | 0.07824 | -0.063 | 9.932
11 | 0.816 | 0.07128 | -0.082 | 11.443
11.5 | 0.834 | 0.08162 | -0.07 | 10.218
12 | 0.862 | 0.08943 | -0.072 | 9.641
12.5 | 0.888 | 0.09344 | -0.071 | 9.507
13 | 0.916 | 0.09871 | -0.072 | 9.275

## 80. Re 5M Mach 0.50 (2)
BIGFOIL.COM POLAR EXPORT
NACA67-418 a=0.8
NACA67-418 a=0.8 |  |  |  | Cl Max: | 1.2118 | at alpha= | 13.5 | deg
XFOIL ncrit=9 |  |  |  | L/D Max: | 152.537 | at alpha= | 2 | deg
Re: | 5000000 |  |  | Cd Min: | 0.14547 | at alpha= | 18.5 | deg
Mach: | 0.5 |  |  | Cl=0 at alpha= | -5.2446 | deg
|  |  |  | @ Cl=0.1, Cd= | 0.0074796
|  |  |  | @ Cl=0.4, Cd= | 0.00371
|  |  |  | @ Cl=0.6, Cd= | 0.015088
alpha (deg) | Cl | Cd | Cm | Cl/Cd
-16 | -0.147 | 0.12096 | -0.1681 | -1.2153
-15.5 | -0.1826 | 0.10663 | -0.1751 | -1.7125
-15 | -0.2356 | 0.09137 | -0.1834 | -2.5785
-14.5 | -0.2812 | 0.07826 | -0.1908 | -3.5932
-14 | -0.3337 | 0.06472 | -0.1986 | -5.1561
-13.5 | -0.3615 | 0.05252 | -0.2063 | -6.8831
-13 | -0.3922 | 0.04241 | -0.212 | -9.2478
-12.5 | -0.4304 | 0.03442 | -0.2124 | -12.5044
-12 | -0.4679 | 0.02816 | -0.2082 | -16.6158
-11.5 | -0.4995 | 0.02309 | -0.201 | -21.6327
-11 | -0.5188 | 0.01892 | -0.1924 | -27.4207
-10.5 | -0.5139 | 0.01594 | -0.1843 | -32.2396
-10 | -0.4871 | 0.01404 | -0.1776 | -34.6937
-9.5 | -0.4474 | 0.01275 | -0.1722 | -35.0902
-9 | -0.4015 | 0.01176 | -0.1677 | -34.1412
-8.5 | -0.3503 | 0.01102 | -0.164 | -31.7877
-8 | -0.2973 | 0.01042 | -0.1609 | -28.5317
-7.5 | -0.2453 | 0.00982 | -0.1577 | -24.9796
-7 | -0.1913 | 0.00934 | -0.1551 | -20.4818
-6.5 | -0.1379 | 0.00889 | -0.1526 | -15.5118
-6 | -0.0824 | 0.00853 | -0.1506 | -9.66
-5.5 | -0.0282 | 0.00818 | -0.1485 | -3.4474
-5 | 0.027 | 0.00788 | -0.1467 | 3.4264
-4.5 | 0.0803 | 0.00758 | -0.1447 | 10.5937
-4 | 0.1333 | 0.00731 | -0.1427 | 18.2353
-3.5 | 0.1834 | 0.00703 | -0.1402 | 26.0882
-3 | 0.2254 | 0.00661 | -0.1362 | 34.0998
-2.5 | 0.2589 | 0.00614 | -0.1303 | 42.1661
-2 | 0.2763 | 0.0058 | -0.1209 | 47.6379
-1 | 0.3333 | 0.00466 | -0.1069 | 71.5236
-0.5 | 0.3595 | 0.00371 | -0.0995 | 96.9003
0 | 0.4233 | 0.00371 | -0.0996 | 114.097
0.5 | 0.4875 | 0.00379 | -0.0997 | 128.628
1 | 0.5294 | 0.00381 | -0.0947 | 138.9501
1.5 | 0.5722 | 0.00397 | -0.0901 | 144.131
2 | 0.6254 | 0.0041 | -0.0879 | 152.5366
2.5 | 0.6593 | 0.00441 | -0.0815 | 149.5011
3 | 0.6773 | 0.00505 | -0.0721 | 134.1188
3.5 | 0.6192 | 0.00718 | -0.0481 | 86.2396
4 | 0.5788 | 0.00956 | -0.0288 | 60.5439
4.5 | 0.5636 | 0.01165 | -0.015 | 48.3777
5 | 0.5744 | 0.01322 | -0.0061 | 43.4493
5.5 | 0.5917 | 0.01476 | 0.0014 | 40.0881
6.5 | 0.6553 | 0.01727 | 0.0112 | 37.9444
7 | 0.6878 | 0.01861 | 0.0159 | 36.9586
7.5 | 0.7258 | 0.01989 | 0.0197 | 36.4907
8 | 0.7664 | 0.02114 | 0.0231 | 36.2535
8.5 | 0.8117 | 0.02228 | 0.026 | 36.4318
9 | 0.857 | 0.0235 | 0.0289 | 36.4681
9.5 | 0.9031 | 0.02473 | 0.0318 | 36.5184
10 | 0.9494 | 0.02605 | 0.0347 | 36.4453
10.5 | 0.9945 | 0.02747 | 0.0379 | 36.2031
11 | 1.0389 | 0.02903 | 0.0412 | 35.7871
11.5 | 1.0825 | 0.03074 | 0.0446 | 35.2147
12 | 1.1203 | 0.03285 | 0.0485 | 34.1035
12.5 | 1.1572 | 0.03517 | 0.0526 | 32.903
13 | 1.19 | 0.0379 | 0.0569 | 31.3984
13.5 | 1.2118 | 0.0415 | 0.0616 | 29.2
14.5 | 1.2014 | 0.05329 | 0.0706 | 22.5446
15 | 1.1719 | 0.06191 | 0.0727 | 18.9291
15.5 | 1.1409 | 0.07157 | 0.0724 | 15.941
16 | 1.1042 | 0.08287 | 0.0692 | 13.3245
16.5 | 1.0683 | 0.09518 | 0.0637 | 11.224
17 | 1.0395 | 0.10751 | 0.0569 | 9.6689
17.5 | 1.0139 | 0.12003 | 0.0493 | 8.4471
18.5 | 0.9657 | 0.14547 | 0.0331 | 6.6385

## 81. Re 6M Mach 0.00 (1)
BIGFOIL.COM POLAR EXPORT
NACA67-418 a=0.8
NACA67-418 a=0.8 |  |  |  | Cl Max: | 1.609 | at alpha= | 13.5 | deg
JavaFoil+Calcfoil stall+Eppler ext transition |  |  |  | L/D Max: | 153.496 | at alpha= | 2 | deg
Re: | 6000000 |  |  | Cd Min: | 0.00325 | at alpha= | -0.5 | deg
Mach: | 0 |  |  | Cl=0 at alpha= | -3.3064 | deg
|  |  |  | @ Cl=0.1, Cd= | 0.0041603
|  |  |  | @ Cl=0.4, Cd= | 0.0033456
|  |  |  | @ Cl=0.6, Cd= | 0.0039321
alpha (deg) | Cl | Cd | Cm | Cl/Cd
-20 | -0.905 | 0.13587 | -0.018 | -6.661
-19.5 | -0.924 | 0.1234 | -0.019 | -7.487
-19 | -0.935 | 0.11871 | -0.02 | -7.878
-18.5 | -0.949 | 0.10949 | -0.022 | -8.669
-18 | -0.966 | 0.09672 | -0.024 | -9.986
-17.5 | -0.986 | 0.08076 | -0.026 | -12.214
-17 | -1.014 | 0.05912 | -0.03 | -17.147
-16.5 | -1.079 | 0.02768 | -0.035 | -38.981
-16 | -1.077 | 0.02442 | -0.036 | -44.091
-15.5 | -1.07 | 0.02166 | -0.038 | -49.4
-15 | -1.059 | 0.01947 | -0.04 | -54.366
-14.5 | -1.047 | 0.0171 | -0.041 | -61.245
-14 | -1.027 | 0.01635 | -0.043 | -62.782
-13.5 | -1.005 | 0.01515 | -0.044 | -66.294
-13 | -0.979 | 0.01401 | -0.046 | -69.893
-12.5 | -0.949 | 0.01327 | -0.048 | -71.505
-12 | -0.916 | 0.01261 | -0.049 | -72.679
-11.5 | -0.88 | 0.01199 | -0.051 | -73.369
-11 | -0.841 | 0.01149 | -0.052 | -73.161
-10.5 | -0.799 | 0.01094 | -0.054 | -73.059
-10 | -0.755 | 0.01048 | -0.055 | -72.005
-9.5 | -0.708 | 0.01003 | -0.057 | -70.538
-9 | -0.659 | 0.00962 | -0.058 | -68.45
-8.5 | -0.608 | 0.00921 | -0.06 | -65.973
-8 | -0.555 | 0.0089 | -0.062 | -62.332
-7.5 | -0.5 | 0.00817 | -0.063 | -61.201
-7 | -0.444 | 0.00785 | -0.065 | -56.528
-6.5 | -0.386 | 0.00738 | -0.066 | -52.399
-6 | -0.328 | 0.0071 | -0.068 | -46.197
-5.5 | -0.268 | 0.0072 | -0.069 | -37.289
-5 | -0.208 | 0.007 | -0.071 | -29.743
-4.5 | -0.147 | 0.0068 | -0.072 | -21.669
-4 | -0.086 | 0.00662 | -0.074 | -12.962
-3.5 | -0.024 | 0.00643 | -0.075 | -3.715
-3 | 0.038 | 0.00542 | -0.077 | 7.074
-2.5 | 0.101 | 0.00414 | -0.079 | 24.372
-2 | 0.165 | 0.00367 | -0.08 | 44.831
-1.5 | 0.227 | 0.00328 | -0.082 | 69.297
-1 | 0.29 | 0.00327 | -0.083 | 88.899
-0.5 | 0.353 | 0.00325 | -0.085 | 108.704
0 | 0.412 | 0.00337 | -0.086 | 122.464
0.5 | 0.474 | 0.00346 | -0.088 | 137.202
1 | 0.536 | 0.00355 | -0.089 | 151.076
1.5 | 0.598 | 0.00392 | -0.091 | 152.289
2 | 0.659 | 0.00429 | -0.092 | 153.496
2.5 | 0.72 | 0.00478 | -0.093 | 150.44
3 | 0.776 | 0.00579 | -0.095 | 134.113
3.5 | 0.835 | 0.00683 | -0.096 | 122.212
4 | 0.893 | 0.00774 | -0.097 | 115.39
4.5 | 0.952 | 0.00854 | -0.099 | 111.423
5 | 1.009 | 0.00943 | -0.1 | 106.973
5.5 | 1.066 | 0.01043 | -0.101 | 102.202
6 | 1.121 | 0.01167 | -0.103 | 96.095
6.5 | 1.174 | 0.01219 | -0.104 | 96.323
7 | 1.225 | 0.01266 | -0.105 | 96.8
7.5 | 1.274 | 0.01311 | -0.107 | 97.164
8 | 1.321 | 0.01359 | -0.108 | 97.228
8.5 | 1.365 | 0.01415 | -0.109 | 96.511
9 | 1.407 | 0.01514 | -0.111 | 92.896
9.5 | 1.445 | 0.01572 | -0.112 | 91.892
10 | 1.48 | 0.01639 | -0.113 | 90.301
10.5 | 1.512 | 0.01702 | -0.115 | 88.83
11 | 1.54 | 0.01776 | -0.116 | 86.725
11.5 | 1.564 | 0.01856 | -0.117 | 84.309
12 | 1.585 | 0.0193 | -0.118 | 82.156
12.5 | 1.598 | 0.02019 | -0.119 | 79.181
13 | 1.606 | 0.02103 | -0.12 | 76.353
13.5 | 1.609 | 0.02208 | -0.122 | 72.861
14 | 1.608 | 0.02298 | -0.123 | 69.957
14.5 | 1.602 | 0.02398 | -0.124 | 66.793
15 | 1.591 | 0.02511 | -0.125 | 63.372
15.5 | 1.577 | 0.02645 | -0.126 | 59.608
16 | 1.559 | 0.02759 | -0.127 | 56.484
16.5 | 1.537 | 0.02893 | -0.128 | 53.124
17 | 1.512 | 0.03045 | -0.129 | 49.635
17.5 | 1.484 | 0.03213 | -0.129 | 46.177
18 | 1.453 | 0.03391 | -0.13 | 42.852
18.5 | 1.42 | 0.03622 | -0.131 | 39.195

## 82. Re 6M Mach 0.00 (2)
BIGFOIL.COM POLAR EXPORT
NACA67-418 a=0.8
NACA67-418 a=0.8 |  |  |  | Cl Max: | 1.5576 | at alpha= | 20 | deg
XFOIL ncrit=9 |  |  |  | L/D Max: | 181.807 | at alpha= | 2 | deg
Re: | 6000000 |  |  | Cd Min: | 0.04929 | at alpha= | 20 | deg
Mach: | 0 |  |  | Cl=0 at alpha= | -4.165 | deg
|  |  |  | @ Cl=0.1, Cd= | 0.0057661
|  |  |  | @ Cl=0.4, Cd= | 0.0030838
|  |  |  | @ Cl=0.6, Cd= | 0.010748
alpha (deg) | Cl | Cd | Cm | Cl/Cd
-20 | -1.1959 | 0.02774 | -0.1497 | -43.111
-19.5 | -1.1741 | 0.02598 | -0.1483 | -45.1925
-19 | -1.1554 | 0.02409 | -0.1464 | -47.9618
-18.5 | -1.129 | 0.02271 | -0.1449 | -49.7138
-18 | -1.1043 | 0.02132 | -0.143 | -51.7964
-17.5 | -1.0791 | 0.02003 | -0.1408 | -53.8742
-17 | -1.058 | 0.01856 | -0.138 | -57.0043
-16.5 | -1.0282 | 0.01748 | -0.136 | -58.8215
-16 | -0.9977 | 0.01649 | -0.1339 | -60.5033
-15.5 | -0.9648 | 0.01562 | -0.132 | -61.767
-15 | -0.9297 | 0.01489 | -0.1303 | -62.4379
-14.5 | -0.8946 | 0.01416 | -0.1284 | -63.178
-14 | -0.8568 | 0.01351 | -0.1268 | -63.4197
-13.5 | -0.818 | 0.01291 | -0.1253 | -63.3617
-13 | -0.7774 | 0.01235 | -0.124 | -62.9474
-12.5 | -0.7369 | 0.01181 | -0.1226 | -62.3963
-12 | -0.6957 | 0.0113 | -0.1213 | -61.5664
-11.5 | -0.6538 | 0.01082 | -0.1199 | -60.4251
-11 | -0.6125 | 0.01033 | -0.1184 | -59.2933
-10.5 | -0.5708 | 0.00985 | -0.1169 | -57.9492
-10 | -0.5279 | 0.00945 | -0.1155 | -55.8624
-9.5 | -0.4833 | 0.0091 | -0.1144 | -53.1099
-9 | -0.4387 | 0.00874 | -0.1133 | -50.1945
-8.5 | -0.394 | 0.00836 | -0.112 | -47.1292
-8 | -0.3494 | 0.00801 | -0.1108 | -43.6205
-7.5 | -0.3042 | 0.00769 | -0.1096 | -39.5579
-7 | -0.258 | 0.00743 | -0.1085 | -34.7241
-6.5 | -0.2121 | 0.00716 | -0.1073 | -29.6229
-6 | -0.1665 | 0.00692 | -0.106 | -24.0607
-5.5 | -0.1207 | 0.00671 | -0.1046 | -17.9881
-5 | -0.0783 | 0.00654 | -0.1025 | -11.9725
-4.5 | -0.0325 | 0.00641 | -0.1011 | -5.0702
-4 | 0.016 | 0.00622 | -0.1002 | 2.5723
-3.5 | 0.0633 | 0.00599 | -0.0992 | 10.5676
-3 | 0.1092 | 0.00571 | -0.0979 | 19.1243
-2.5 | 0.1569 | 0.00542 | -0.0969 | 28.9483
-2 | 0.2019 | 0.00502 | -0.0954 | 40.2191
-1.5 | 0.2471 | 0.0046 | -0.094 | 53.7174
-1 | 0.2925 | 0.00414 | -0.0926 | 70.6522
-0.5 | 0.3298 | 0.0033 | -0.0896 | 99.9394
0 | 0.3817 | 0.00309 | -0.0894 | 123.5275
0.5 | 0.4403 | 0.00307 | -0.0906 | 143.4202
1 | 0.498 | 0.0031 | -0.0915 | 160.6452
1.5 | 0.5532 | 0.00318 | -0.0919 | 173.9623
2 | 0.6036 | 0.00332 | -0.0913 | 181.8072
2.5 | 0.6104 | 0.0037 | -0.081 | 164.973
3 | 0.5904 | 0.00465 | -0.0654 | 126.9677
3.5 | 0.5381 | 0.00661 | -0.0441 | 81.407
4 | 0.5351 | 0.00795 | -0.0334 | 67.3082
4.5 | 0.5475 | 0.00908 | -0.026 | 60.2974
5 | 0.5735 | 0.00994 | -0.0213 | 57.6962
5.5 | 0.6017 | 0.0108 | -0.0171 | 55.713
6 | 0.6358 | 0.01153 | -0.0141 | 55.1431
6.5 | 0.6698 | 0.0123 | -0.0112 | 54.4553
7 | 0.6985 | 0.01329 | -0.0075 | 52.5583
7.5 | 0.738 | 0.01394 | -0.0056 | 52.9412
8 | 0.7745 | 0.01472 | -0.0033 | 52.6155
8.5 | 0.8121 | 0.01548 | -0.0014 | 52.4612
9 | 0.8527 | 0.01615 | 0.0001 | 52.7988
9.5 | 0.8932 | 0.01681 | 0.0015 | 53.135
10 | 0.9332 | 0.0175 | 0.0029 | 53.3257
10.5 | 0.9721 | 0.01825 | 0.0045 | 53.2658
11 | 1.0114 | 0.01901 | 0.0059 | 53.2036
11.5 | 1.0509 | 0.01977 | 0.0072 | 53.1563
12 | 1.0886 | 0.02063 | 0.0086 | 52.7678
12.5 | 1.1242 | 0.02161 | 0.0104 | 52.0222
13 | 1.16 | 0.02259 | 0.0119 | 51.3502
13.5 | 1.1943 | 0.02369 | 0.0136 | 50.4137
14 | 1.2253 | 0.02499 | 0.0156 | 49.0316
14.5 | 1.2587 | 0.02618 | 0.0172 | 48.0787
15 | 1.2853 | 0.02779 | 0.0196 | 46.2504
15.5 | 1.3167 | 0.02915 | 0.0212 | 45.1698
16 | 1.3468 | 0.0306 | 0.0228 | 44.0131
16.5 | 1.3756 | 0.03216 | 0.0244 | 42.7736
17 | 1.4002 | 0.03407 | 0.0264 | 41.0977
18 | 1.4457 | 0.03827 | 0.03 | 37.7763
18.5 | 1.465 | 0.04063 | 0.0319 | 36.0571
19 | 1.4864 | 0.04283 | 0.0336 | 34.7046
19.5 | 1.4992 | 0.04523 | 0.0364 | 33.1461
20 | 1.5576 | 0.04929 | 0.0278 | 31.6007

## 83. Re 6M Mach 0.10 (1)
BIGFOIL.COM POLAR EXPORT
NACA67-418 a=0.8
NACA67-418 a=0.8 |  |  |  | Cl Max: | 1.597 | at alpha= | 13 | deg
JavaFoil+Calcfoil stall+Eppler ext transition |  |  |  | L/D Max: | 152.998 | at alpha= | 2 | deg
Re: | 6000000 |  |  | Cd Min: | 0.00327 | at alpha= | -0.5 | deg
Mach: | 0.1 |  |  | Cl=0 at alpha= | -3.3095 | deg
|  |  |  | @ Cl=0.1, Cd= | 0.0046823
|  |  |  | @ Cl=0.4, Cd= | 0.0033463
|  |  |  | @ Cl=0.6, Cd= | 0.00395
alpha (deg) | Cl | Cd | Cm | Cl/Cd
-20 | -0.863 | 0.13786 | -0.018 | -6.262
-19.5 | -0.88 | 0.13298 | -0.019 | -6.616
-19 | -0.897 | 0.12502 | -0.02 | -7.174
-18.5 | -0.913 | 0.11622 | -0.021 | -7.858
-18 | -0.93 | 0.10584 | -0.023 | -8.785
-17.5 | -0.948 | 0.09274 | -0.025 | -10.223
-17 | -0.964 | 0.07821 | -0.028 | -12.321
-16.5 | -1.022 | 0.04077 | -0.033 | -25.068
-16 | -1.038 | 0.031 | -0.036 | -33.487
-15.5 | -1.052 | 0.02298 | -0.038 | -45.788
-15 | -1.044 | 0.02052 | -0.04 | -50.875
-14.5 | -1.035 | 0.0177 | -0.041 | -58.515
-14 | -1.017 | 0.01686 | -0.043 | -60.337
-13.5 | -0.998 | 0.01547 | -0.045 | -64.502
-13 | -0.974 | 0.01422 | -0.046 | -68.507
-12.5 | -0.945 | 0.01369 | -0.048 | -69.067
-12 | -0.914 | 0.01276 | -0.049 | -71.632
-11.5 | -0.879 | 0.01216 | -0.051 | -72.314
-11 | -0.841 | 0.0116 | -0.052 | -72.482
-10.5 | -0.8 | 0.01105 | -0.054 | -72.343
-10 | -0.756 | 0.01059 | -0.056 | -71.37
-9.5 | -0.709 | 0.01009 | -0.057 | -70.308
-9 | -0.66 | 0.00969 | -0.059 | -68.179
-8.5 | -0.609 | 0.0093 | -0.06 | -65.548
-8 | -0.557 | 0.00868 | -0.062 | -64.144
-7.5 | -0.502 | 0.00825 | -0.063 | -60.855
-7 | -0.446 | 0.00791 | -0.065 | -56.352
-6.5 | -0.388 | 0.00741 | -0.066 | -52.394
-6 | -0.329 | 0.00714 | -0.068 | -46.127
-5.5 | -0.27 | 0.00724 | -0.069 | -37.249
-5 | -0.209 | 0.00704 | -0.071 | -29.719
-4.5 | -0.148 | 0.00684 | -0.073 | -21.633
-4 | -0.086 | 0.00665 | -0.074 | -12.957
-3.5 | -0.024 | 0.00646 | -0.076 | -3.715
-3 | 0.039 | 0.00543 | -0.077 | 7.086
-2.5 | 0.101 | 0.00467 | -0.079 | 21.727
-2 | 0.165 | 0.0037 | -0.081 | 44.651
-1.5 | 0.229 | 0.00331 | -0.082 | 69.035
-1 | 0.292 | 0.0033 | -0.084 | 88.44
-0.5 | 0.355 | 0.00327 | -0.085 | 108.62
0 | 0.414 | 0.00337 | -0.087 | 123.134
0.5 | 0.477 | 0.00348 | -0.088 | 137.032
1 | 0.539 | 0.00354 | -0.09 | 152.104
1.5 | 0.6 | 0.00395 | -0.091 | 152.082
2 | 0.662 | 0.00433 | -0.092 | 152.998
2.5 | 0.723 | 0.0048 | -0.094 | 150.81
3 | 0.78 | 0.0058 | -0.095 | 134.329
3.5 | 0.839 | 0.00687 | -0.096 | 122.166
4 | 0.898 | 0.00781 | -0.098 | 114.879
4.5 | 0.956 | 0.0086 | -0.099 | 111.17
5 | 1.014 | 0.00951 | -0.101 | 106.586
5.5 | 1.071 | 0.0105 | -0.102 | 102.034
6 | 1.126 | 0.01174 | -0.103 | 95.943
6.5 | 1.179 | 0.01229 | -0.105 | 95.927
7 | 1.23 | 0.01277 | -0.106 | 96.351
7.5 | 1.279 | 0.01323 | -0.107 | 96.664
8 | 1.326 | 0.0137 | -0.109 | 96.773
8.5 | 1.37 | 0.01427 | -0.11 | 95.976
9 | 1.41 | 0.01529 | -0.111 | 92.262
9.5 | 1.448 | 0.01589 | -0.113 | 91.134
10 | 1.482 | 0.01655 | -0.114 | 89.573
10.5 | 1.513 | 0.01723 | -0.115 | 87.81
11 | 1.54 | 0.01795 | -0.116 | 85.78
11.5 | 1.563 | 0.0188 | -0.118 | 83.11
12 | 1.582 | 0.01959 | -0.119 | 80.725
12.5 | 1.592 | 0.02041 | -0.12 | 78.017
13 | 1.597 | 0.02135 | -0.121 | 74.812
13.5 | 1.597 | 0.02244 | -0.122 | 71.163
14 | 1.592 | 0.02339 | -0.123 | 68.076
14.5 | 1.582 | 0.02445 | -0.124 | 64.706
15 | 1.568 | 0.02566 | -0.125 | 61.09
15.5 | 1.549 | 0.02694 | -0.126 | 57.48
16 | 1.526 | 0.02823 | -0.127 | 54.046
16.5 | 1.499 | 0.02962 | -0.128 | 50.603
17 | 1.469 | 0.03147 | -0.129 | 46.68
17.5 | 1.436 | 0.03327 | -0.13 | 43.149
18 | 1.399 | 0.03557 | -0.131 | 39.336

## 84. Re 6M Mach 0.10 (2)
BIGFOIL.COM POLAR EXPORT
NACA67-418 a=0.8
NACA67-418 a=0.8 |  |  |  | Cl Max: | 1.5482 | at alpha= | 20 | deg
XFOIL ncrit=9 |  |  |  | L/D Max: | 182.042 | at alpha= | 2 | deg
Re: | 6000000 |  |  | Cd Min: | 0.05098 | at alpha= | 20 | deg
Mach: | 0.1 |  |  | Cl=0 at alpha= | -4.1894 | deg
|  |  |  | @ Cl=0.1, Cd= | 0.0058025
|  |  |  | @ Cl=0.4, Cd= | 0.0030917
|  |  |  | @ Cl=0.6, Cd= | 0.010896
alpha (deg) | Cl | Cd | Cm | Cl/Cd
-20 | -1.186 | 0.02941 | -0.1543 | -40.3264
-19.5 | -1.1647 | 0.02749 | -0.1529 | -42.3681
-19 | -1.1489 | 0.02528 | -0.1509 | -45.447
-18.5 | -1.1239 | 0.02373 | -0.1492 | -47.362
-18 | -1.1017 | 0.02214 | -0.147 | -49.7606
-17.5 | -1.0756 | 0.02082 | -0.1449 | -51.6619
-17 | -1.0535 | 0.01931 | -0.1422 | -54.5572
-16.5 | -1.027 | 0.01804 | -0.1397 | -56.929
-16 | -0.998 | 0.01693 | -0.1373 | -58.9486
-15.5 | -0.9647 | 0.01602 | -0.1353 | -60.2185
-15 | -0.9309 | 0.0152 | -0.1332 | -61.2434
-14.5 | -0.8953 | 0.01445 | -0.1313 | -61.9585
-14 | -0.8582 | 0.01374 | -0.1295 | -62.46
-13.5 | -0.8186 | 0.01312 | -0.1279 | -62.3933
-13 | -0.7787 | 0.01253 | -0.1264 | -62.1468
-12.5 | -0.7375 | 0.01197 | -0.125 | -61.6124
-12 | -0.6967 | 0.01144 | -0.1234 | -60.9003
-11.5 | -0.6537 | 0.01097 | -0.1221 | -59.5898
-11 | -0.6124 | 0.01045 | -0.1205 | -58.6029
-10.5 | -0.5707 | 0.00995 | -0.1188 | -57.3568
-10 | -0.5274 | 0.00954 | -0.1174 | -55.283
-9.5 | -0.4828 | 0.00917 | -0.1161 | -52.6499
-9 | -0.4373 | 0.00882 | -0.115 | -49.5805
-8.5 | -0.3929 | 0.00842 | -0.1137 | -46.6627
-8 | -0.3475 | 0.00808 | -0.1124 | -43.0074
-7.5 | -0.3023 | 0.00774 | -0.1112 | -39.0568
-7 | -0.2559 | 0.00746 | -0.11 | -34.3029
-6.5 | -0.2094 | 0.0072 | -0.1088 | -29.0833
-6 | -0.1635 | 0.00695 | -0.1075 | -23.5252
-5.5 | -0.1172 | 0.00674 | -0.1062 | -17.3887
-5 | -0.0738 | 0.00655 | -0.1042 | -11.2672
-4.5 | -0.03 | 0.00642 | -0.1023 | -4.6729
-4 | 0.0183 | 0.00624 | -0.1013 | 2.9327
-3.5 | 0.0658 | 0.00602 | -0.1002 | 10.9302
-3 | 0.1114 | 0.00573 | -0.0988 | 19.4415
-2.5 | 0.159 | 0.00544 | -0.0977 | 29.2279
-2 | 0.2039 | 0.00504 | -0.0962 | 40.4563
-1.5 | 0.2492 | 0.00462 | -0.0947 | 53.9394
-1 | 0.2944 | 0.00415 | -0.0932 | 70.9398
-0.5 | 0.3316 | 0.00331 | -0.0901 | 100.1813
0 | 0.3836 | 0.0031 | -0.0898 | 123.7419
0.5 | 0.4425 | 0.00307 | -0.091 | 144.1368
1 | 0.5004 | 0.00311 | -0.0919 | 160.9003
1.5 | 0.5559 | 0.00319 | -0.0923 | 174.2633
2 | 0.6062 | 0.00333 | -0.0916 | 182.042
2.5 | 0.6129 | 0.0037 | -0.0812 | 165.6486
3 | 0.5929 | 0.00466 | -0.0655 | 127.2318
3.5 | 0.5395 | 0.00664 | -0.044 | 81.25
4 | 0.5358 | 0.008 | -0.0331 | 66.975
5 | 0.5727 | 0.01005 | -0.0206 | 56.9851
5.5 | 0.6011 | 0.01093 | -0.0165 | 54.9954
6 | 0.6355 | 0.01166 | -0.0134 | 54.5026
6.5 | 0.6681 | 0.01249 | -0.0102 | 53.4908
7 | 0.6981 | 0.01344 | -0.0066 | 51.942
7.5 | 0.7379 | 0.0141 | -0.0048 | 52.3333
8 | 0.7736 | 0.01493 | -0.0023 | 51.8151
8.5 | 0.8119 | 0.01569 | -0.0004 | 51.7463
9 | 0.8533 | 0.01635 | 0.001 | 52.1896
9.5 | 0.8942 | 0.01702 | 0.0025 | 52.5382
10 | 0.9329 | 0.01778 | 0.0042 | 52.4691
10.5 | 0.9732 | 0.01851 | 0.0056 | 52.577
11 | 1.013 | 0.01927 | 0.007 | 52.5688
11.5 | 1.0528 | 0.02005 | 0.0083 | 52.5087
12 | 1.0895 | 0.02099 | 0.0101 | 51.9057
12.5 | 1.1266 | 0.02192 | 0.0117 | 51.396
13 | 1.1624 | 0.02295 | 0.0133 | 50.6492
13.5 | 1.1941 | 0.02422 | 0.0155 | 49.3022
14 | 1.2269 | 0.02547 | 0.0173 | 48.1704
14.5 | 1.2598 | 0.02673 | 0.0191 | 47.1306
15 | 1.2874 | 0.02835 | 0.0214 | 45.4109
15.5 | 1.3193 | 0.02973 | 0.023 | 44.3761
16 | 1.3485 | 0.0313 | 0.0248 | 43.0831
16.5 | 1.3776 | 0.03292 | 0.0265 | 41.8469
17 | 1.4011 | 0.03497 | 0.0286 | 40.0658
18 | 1.445 | 0.03946 | 0.0325 | 36.6194
18.5 | 1.4655 | 0.04186 | 0.0343 | 35.0096
19 | 1.4858 | 0.04429 | 0.0359 | 33.5471
19.5 | 1.4988 | 0.04704 | 0.0384 | 31.8622
20 | 1.5482 | 0.05098 | 0.0319 | 30.3688

## 85. Re 6M Mach 0.25 (1)
BIGFOIL.COM POLAR EXPORT
NACA67-418 a=0.8
NACA67-418 a=0.8 |  |  |  | Cl Max: | 1.543 | at alpha= | 12 | deg
JavaFoil+Calcfoil stall+Eppler ext transition |  |  |  | L/D Max: | 153.906 | at alpha= | 1.5 | deg
Re: | 6000000 |  |  | Cd Min: | 0.00331 | at alpha= | -1 | deg
Mach: | 0.25 |  |  | Cl=0 at alpha= | -3.3077 | deg
|  |  |  | @ Cl=0.1, Cd= | 0.0048131
|  |  |  | @ Cl=0.4, Cd= | 0.0033831
|  |  |  | @ Cl=0.6, Cd= | 0.0039064
alpha (deg) | Cl | Cd | Cm | Cl/Cd
-18.5 | -0.636 | 0.14618 | -0.018 | -4.349
-18 | -0.679 | 0.13707 | -0.019 | -4.956
-17.5 | -0.719 | 0.12837 | -0.02 | -5.602
-17 | -0.749 | 0.11877 | -0.022 | -6.309
-16.5 | -0.771 | 0.11042 | -0.023 | -6.982
-16 | -0.789 | 0.10212 | -0.025 | -7.723
-15.5 | -0.805 | 0.09207 | -0.027 | -8.745
-15 | -0.83 | 0.07358 | -0.032 | -11.273
-14.5 | -0.835 | 0.06783 | -0.033 | -12.31
-14 | -0.93 | 0.02303 | -0.043 | -40.381
-13.5 | -0.935 | 0.0183 | -0.045 | -51.102
-13 | -0.926 | 0.01686 | -0.047 | -54.899
-12.5 | -0.912 | 0.01532 | -0.049 | -59.531
-12 | -0.892 | 0.01415 | -0.05 | -63.018
-11.5 | -0.866 | 0.01318 | -0.052 | -65.663
-11 | -0.834 | 0.01247 | -0.054 | -66.873
-10.5 | -0.799 | 0.01173 | -0.055 | -68.089
-10 | -0.759 | 0.01122 | -0.057 | -67.613
-9.5 | -0.715 | 0.01066 | -0.059 | -67.071
-9 | -0.668 | 0.00995 | -0.06 | -67.207
-8.5 | -0.619 | 0.00944 | -0.062 | -65.517
-8 | -0.566 | 0.00888 | -0.063 | -63.797
-7.5 | -0.512 | 0.0084 | -0.065 | -60.899
-7 | -0.455 | 0.00833 | -0.066 | -54.623
-6.5 | -0.397 | 0.00797 | -0.068 | -49.789
-6 | -0.337 | 0.00765 | -0.07 | -44.049
-5.5 | -0.276 | 0.00741 | -0.071 | -37.283
-5 | -0.214 | 0.00718 | -0.073 | -29.855
-4.5 | -0.152 | 0.00697 | -0.074 | -21.769
-4 | -0.088 | 0.00676 | -0.076 | -13.077
-3.5 | -0.025 | 0.00658 | -0.078 | -3.745
-3 | 0.04 | 0.00561 | -0.079 | 7.045
-2.5 | 0.104 | 0.00476 | -0.081 | 21.834
-2 | 0.17 | 0.00387 | -0.083 | 43.791
-1.5 | 0.235 | 0.00335 | -0.084 | 70.181
-1 | 0.3 | 0.00331 | -0.086 | 90.563
-0.5 | 0.365 | 0.00332 | -0.087 | 109.964
0 | 0.426 | 0.00343 | -0.089 | 123.913
0.5 | 0.489 | 0.00351 | -0.091 | 139.515
1 | 0.553 | 0.00362 | -0.092 | 152.841
1.5 | 0.617 | 0.00401 | -0.093 | 153.906
2 | 0.68 | 0.00442 | -0.095 | 153.807
2.5 | 0.742 | 0.00494 | -0.096 | 150.378
3 | 0.8 | 0.00605 | -0.098 | 132.212
3.5 | 0.861 | 0.00711 | -0.099 | 121.104
4 | 0.921 | 0.00816 | -0.1 | 112.924
4.5 | 0.981 | 0.00901 | -0.102 | 108.842
5 | 1.04 | 0.01031 | -0.103 | 100.851
5.5 | 1.098 | 0.01158 | -0.105 | 94.803
6 | 1.154 | 0.01228 | -0.106 | 93.934
6.5 | 1.207 | 0.01285 | -0.107 | 93.93
7 | 1.258 | 0.01334 | -0.109 | 94.301
7.5 | 1.306 | 0.01388 | -0.11 | 94.048
8 | 1.35 | 0.0144 | -0.112 | 93.795
8.5 | 1.392 | 0.01498 | -0.113 | 92.906
9 | 1.429 | 0.01615 | -0.114 | 88.473
9.5 | 1.462 | 0.01688 | -0.116 | 86.567
10 | 1.489 | 0.01771 | -0.117 | 84.086
10.5 | 1.512 | 0.01849 | -0.118 | 81.749
11 | 1.528 | 0.01934 | -0.119 | 79.033
11.5 | 1.539 | 0.02041 | -0.121 | 75.395
12 | 1.543 | 0.02139 | -0.122 | 72.161
12.5 | 1.535 | 0.02233 | -0.123 | 68.731
13 | 1.517 | 0.02345 | -0.124 | 64.718
13.5 | 1.491 | 0.02487 | -0.125 | 59.962
14 | 1.457 | 0.02633 | -0.126 | 55.34
14.5 | 1.414 | 0.02762 | -0.127 | 51.197
15 | 1.363 | 0.02934 | -0.128 | 46.456
15.5 | 1.304 | 0.03148 | -0.129 | 41.435
16 | 1.238 | 0.0341 | -0.13 | 36.302
16.5 | 1.16 | 0.03898 | -0.13 | 29.763
17 | 1.022 | 0.06515 | -0.119 | 15.682

## 86. Re 6M Mach 0.25 (2)
BIGFOIL.COM POLAR EXPORT
NACA67-418 a=0.8
NACA67-418 a=0.8 |  |  |  | Cl Max: | 1.4874 | at alpha= | 20 | deg
XFOIL ncrit=9 |  |  |  | L/D Max: | 183.62 | at alpha= | 2 | deg
Re: | 6000000 |  |  | Cd Min: | 0.06226 | at alpha= | 20 | deg
Mach: | 0.25 |  |  | Cl=0 at alpha= | -4.423 | deg
|  |  |  | @ Cl=0.1, Cd= | 0.0060076
|  |  |  | @ Cl=0.4, Cd= | 0.0031571
|  |  |  | @ Cl=0.6, Cd= | 0.011668
alpha (deg) | Cl | Cd | Cm | Cl/Cd
-20 | -1.0295 | 0.04917 | -0.1727 | -20.9376
-19.5 | -1.0162 | 0.0449 | -0.174 | -22.6325
-19 | -1.0484 | 0.03731 | -0.1744 | -28.0997
-18.5 | -1.0308 | 0.03421 | -0.1737 | -30.1315
-18 | -1.0345 | 0.03008 | -0.1713 | -34.3916
-17.5 | -1.0201 | 0.02745 | -0.1689 | -37.1621
-17 | -1.0087 | 0.02484 | -0.1657 | -40.6079
-16.5 | -1.0009 | 0.02221 | -0.1615 | -45.0653
-16 | -0.9843 | 0.02017 | -0.1576 | -48.8002
-15.5 | -0.9564 | 0.01876 | -0.1544 | -50.9808
-15 | -0.9268 | 0.01748 | -0.1511 | -53.0206
-14.5 | -0.8959 | 0.01632 | -0.1479 | -54.8958
-14 | -0.8604 | 0.0153 | -0.1451 | -56.2353
-13.5 | -0.8217 | 0.01445 | -0.1426 | -56.8651
-13 | -0.7821 | 0.01367 | -0.1402 | -57.2129
-12.5 | -0.7409 | 0.01295 | -0.1379 | -57.2124
-12 | -0.6998 | 0.01227 | -0.1356 | -57.0334
-11.5 | -0.6556 | 0.01171 | -0.1337 | -55.9863
-11 | -0.6123 | 0.01115 | -0.1316 | -54.9148
-10.5 | -0.5695 | 0.01056 | -0.1295 | -53.9299
-10 | -0.5253 | 0.01006 | -0.1275 | -52.2167
-9.5 | -0.4795 | 0.0096 | -0.1258 | -49.9479
-9 | -0.4325 | 0.00918 | -0.1243 | -47.1133
-8.5 | -0.3855 | 0.00879 | -0.1228 | -43.8567
-8 | -0.3386 | 0.0084 | -0.1213 | -40.3095
-7.5 | -0.2922 | 0.00802 | -0.1197 | -36.4339
-7 | -0.2446 | 0.00769 | -0.1183 | -31.8075
-6.5 | -0.1959 | 0.00743 | -0.1171 | -26.3661
-6 | -0.1484 | 0.00714 | -0.1157 | -20.7843
-5.5 | -0.0997 | 0.00691 | -0.1144 | -14.4284
-5 | -0.0527 | 0.00668 | -0.1128 | -7.8892
-4.5 | -0.0065 | 0.00647 | -0.111 | -1.0046
-4 | 0.0357 | 0.00632 | -0.1083 | 5.6487
-3.5 | 0.08 | 0.00614 | -0.1061 | 13.0293
-3 | 0.1253 | 0.00584 | -0.1042 | 21.4555
-2.5 | 0.1717 | 0.00552 | -0.1025 | 31.1051
-2 | 0.2161 | 0.00513 | -0.1004 | 42.1248
-1.5 | 0.2609 | 0.00471 | -0.0985 | 55.3928
-1 | 0.3051 | 0.00423 | -0.0964 | 72.1277
-0.5 | 0.3413 | 0.00337 | -0.0927 | 101.276
0 | 0.3942 | 0.00316 | -0.0923 | 124.7468
0.5 | 0.4542 | 0.00313 | -0.0933 | 145.1118
1 | 0.5131 | 0.00316 | -0.0941 | 162.3734
1.5 | 0.5698 | 0.00325 | -0.0943 | 175.3231
2 | 0.6188 | 0.00337 | -0.0928 | 183.6202
2.5 | 0.6266 | 0.00371 | -0.0823 | 168.8949
3 | 0.6058 | 0.00472 | -0.0662 | 128.3475
3.5 | 0.5448 | 0.00687 | -0.0429 | 79.3013
4 | 0.5356 | 0.00841 | -0.0308 | 63.6861
4.5 | 0.5461 | 0.00966 | -0.0227 | 56.5321
5 | 0.5687 | 0.01069 | -0.0171 | 53.1993
5.5 | 0.5977 | 0.01161 | -0.0127 | 51.4815
6 | 0.631 | 0.01245 | -0.0092 | 50.6827
6.5 | 0.6656 | 0.0133 | -0.006 | 50.0451
7 | 0.6955 | 0.01435 | -0.0021 | 48.4669
7.5 | 0.7347 | 0.01512 | 0.0002 | 48.5913
8 | 0.7731 | 0.01595 | 0.0025 | 48.4702
8.5 | 0.8127 | 0.01678 | 0.0047 | 48.4327
9 | 0.8538 | 0.01757 | 0.0065 | 48.5942
9.5 | 0.8959 | 0.01832 | 0.0082 | 48.9028
10 | 0.9391 | 0.01905 | 0.0097 | 49.2966
10.5 | 0.9786 | 0.01997 | 0.0117 | 49.0035
11 | 1.0188 | 0.02087 | 0.0135 | 48.8165
11.5 | 1.0609 | 0.02171 | 0.0151 | 48.8669
12 | 1.0977 | 0.02282 | 0.0173 | 48.1025
12.5 | 1.1344 | 0.02399 | 0.0195 | 47.2864
13 | 1.1681 | 0.02535 | 0.0219 | 46.0789
13.5 | 1.2014 | 0.02677 | 0.0243 | 44.8786
14 | 1.2362 | 0.02817 | 0.0265 | 43.8836
14.5 | 1.2656 | 0.02995 | 0.0291 | 42.2571
15 | 1.2984 | 0.03158 | 0.0312 | 41.1146
16 | 1.3558 | 0.03551 | 0.0359 | 38.1808
16.5 | 1.3802 | 0.03788 | 0.0383 | 36.4361
17 | 1.4 | 0.04066 | 0.0409 | 34.4319
17.5 | 1.423 | 0.04334 | 0.0429 | 32.8334
18.5 | 1.4593 | 0.04981 | 0.0467 | 29.2973
19 | 1.4752 | 0.05336 | 0.0482 | 27.6462
19.5 | 1.4841 | 0.05762 | 0.0497 | 25.7567
20 | 1.4874 | 0.06226 | 0.0514 | 23.8901

## 87. Re 6M Mach 0.50 (1)
BIGFOIL.COM POLAR EXPORT
NACA67-418 a=0.8
NACA67-418 a=0.8 |  |  |  | Cl Max: | 1.387 | at alpha= | 8 | deg
JavaFoil+Calcfoil stall+Eppler ext transition |  |  |  | L/D Max: | 156.181 | at alpha= | 1 | deg
Re: | 6000000 |  |  | Cd Min: | 0.0033 | at alpha= | -1.5 | deg
Mach: | 0.5 |  |  | Cl=0 at alpha= | -3.3099 | deg
|  |  |  | @ Cl=0.1, Cd= | 0.0059104
|  |  |  | @ Cl=0.4, Cd= | 0.0035211
|  |  |  | @ Cl=0.6, Cd= | 0.0039252
alpha (deg) | Cl | Cd | Cm | Cl/Cd
-20 | -0.951 | 0.15603 | -0.019 | -6.094
-19.5 | -0.92 | 0.15338 | -0.02 | -6.001
-19 | -0.891 | 0.14641 | -0.02 | -6.083
-18.5 | -0.863 | 0.14246 | -0.021 | -6.054
-18 | -0.835 | 0.1374 | -0.021 | -6.074
-17.5 | -0.808 | 0.13386 | -0.023 | -6.038
-17 | -0.778 | 0.12902 | -0.023 | -6.031
-16.5 | -0.749 | 0.12468 | -0.023 | -6.008
-16 | -0.721 | 0.12047 | -0.024 | -5.986
-15.5 | -0.693 | 0.11573 | -0.025 | -5.99
-15 | -0.665 | 0.11479 | -0.026 | -5.797
-14.5 | -0.637 | 0.1065 | -0.027 | -5.982
-14 | -0.608 | 0.10206 | -0.026 | -5.953
-13.5 | -0.58 | 0.09393 | -0.027 | -6.169
-13 | -0.552 | 0.08718 | -0.028 | -6.33
-12.5 | -0.524 | 0.08144 | -0.029 | -6.431
-12 | -0.495 | 0.08973 | -0.029 | -5.513
-11.5 | -0.466 | 0.0813 | -0.029 | -5.734
-11 | -0.438 | 0.07251 | -0.031 | -6.044
-10.5 | -0.41 | 0.07399 | -0.031 | -5.536
-10 | -0.382 | 0.06535 | -0.034 | -5.852
-9.5 | -0.358 | 0.05604 | -0.04 | -6.381
-9 | -0.541 | 0.01633 | -0.064 | -33.132
-8.5 | -0.592 | 0.01233 | -0.068 | -47.969
-8 | -0.574 | 0.01125 | -0.07 | -51.03
-7.5 | -0.536 | 0.01052 | -0.072 | -50.916
-7 | -0.486 | 0.00986 | -0.074 | -49.312
-6.5 | -0.43 | 0.00932 | -0.075 | -46.107
-6 | -0.368 | 0.00869 | -0.077 | -42.385
-5.5 | -0.304 | 0.00827 | -0.079 | -36.688
-5 | -0.237 | 0.00796 | -0.081 | -29.716
-4.5 | -0.168 | 0.00766 | -0.082 | -21.929
-4 | -0.098 | 0.00739 | -0.084 | -13.269
-3.5 | -0.027 | 0.00715 | -0.086 | -3.826
-3 | 0.044 | 0.00692 | -0.088 | 6.34
-2.5 | 0.115 | 0.00564 | -0.09 | 20.471
-2 | 0.188 | 0.00483 | -0.091 | 38.979
-1.5 | 0.262 | 0.0033 | -0.094 | 79.561
-1 | 0.335 | 0.00353 | -0.096 | 95.085
-0.5 | 0.408 | 0.00352 | -0.097 | 115.955
0 | 0.474 | 0.0037 | -0.099 | 128.146
0.5 | 0.545 | 0.00384 | -0.101 | 142.091
1 | 0.616 | 0.00395 | -0.102 | 156.181
1.5 | 0.687 | 0.00443 | -0.104 | 154.843
2 | 0.757 | 0.00492 | -0.106 | 153.958
2.5 | 0.827 | 0.00565 | -0.107 | 146.454
3 | 0.889 | 0.00762 | -0.109 | 116.67
3.5 | 0.956 | 0.00831 | -0.11 | 115.134
4 | 1.022 | 0.00992 | -0.112 | 102.995
4.5 | 1.087 | 0.01116 | -0.113 | 97.368
5 | 1.149 | 0.01321 | -0.115 | 87.017
5.5 | 1.21 | 0.01416 | -0.117 | 85.466
6 | 1.266 | 0.0149 | -0.118 | 85.01
6.5 | 1.315 | 0.01572 | -0.12 | 83.634
7 | 1.354 | 0.01648 | -0.121 | 82.185
7.5 | 1.381 | 0.01801 | -0.123 | 76.642
8 | 1.387 | 0.01925 | -0.124 | 72.07
8.5 | 1.358 | 0.02065 | -0.126 | 65.747
9 | 1.233 | 0.02218 | -0.127 | 55.609
9.5 | 0.872 | 0.02394 | -0.129 | 36.448
10 | 0.755 | 0.07126 | -0.075 | 10.6
10.5 | 0.778 | 0.07657 | -0.066 | 10.162
11 | 0.969 | 0.02673 | -0.133 | 36.264
11.5 | 0.837 | 0.07929 | -0.075 | 10.553
12 | 0.864 | 0.08759 | -0.075 | 9.862
12.5 | 0.889 | 0.09308 | -0.071 | 9.546
13 | 0.916 | 0.09609 | -0.072 | 9.53

## 88. Re 6M Mach 0.50 (2)
BIGFOIL.COM POLAR EXPORT
NACA67-418 a=0.8
NACA67-418 a=0.8 |  |  |  | Cl Max: | 1.2331 | at alpha= | 14 | deg
XFOIL ncrit=9 |  |  |  | L/D Max: | 162.39 | at alpha= | 2 | deg
Re: | 6000000 |  |  | Cd Min: | 0.1567 | at alpha= | 19 | deg
Mach: | 0.5 |  |  | Cl=0 at alpha= | -5.1832 | deg
|  |  |  | @ Cl=0.1, Cd= | 0.0071667
|  |  |  | @ Cl=0.4, Cd= | 0.0036471
|  |  |  | @ Cl=0.6, Cd= | 0.0037332
alpha (deg) | Cl | Cd | Cm | Cl/Cd
-16 | -0.1819 | 0.11492 | -0.1708 | -1.5828
-15.5 | -0.2227 | 0.10051 | -0.1787 | -2.2157
-15 | -0.2662 | 0.08703 | -0.1866 | -3.0587
-14.5 | -0.3082 | 0.07454 | -0.1939 | -4.1347
-14 | -0.3551 | 0.0616 | -0.2011 | -5.7646
-13.5 | -0.3872 | 0.04913 | -0.2096 | -7.8811
-13 | -0.4237 | 0.03953 | -0.2137 | -10.7184
-12.5 | -0.4644 | 0.03208 | -0.2125 | -14.4763
-12 | -0.5012 | 0.02627 | -0.2071 | -19.0788
-11.5 | -0.5293 | 0.02159 | -0.1993 | -24.516
-11 | -0.5432 | 0.01776 | -0.1905 | -30.5856
-10.5 | -0.5327 | 0.01503 | -0.1825 | -35.4424
-10 | -0.502 | 0.0133 | -0.176 | -37.7444
-9.5 | -0.4588 | 0.01214 | -0.1709 | -37.7924
-9 | -0.4111 | 0.01124 | -0.1665 | -36.5747
-8.5 | -0.3587 | 0.01055 | -0.163 | -34
-8 | -0.3054 | 0.00997 | -0.1598 | -30.6319
-7.5 | -0.2515 | 0.00944 | -0.1569 | -26.6419
-7 | -0.1979 | 0.00897 | -0.1542 | -22.0624
-6.5 | -0.144 | 0.00854 | -0.1517 | -16.8618
-6 | -0.0893 | 0.00818 | -0.1495 | -10.9169
-5.5 | -0.0351 | 0.00785 | -0.1474 | -4.4713
-5 | 0.0203 | 0.00759 | -0.1456 | 2.6746
-4.5 | 0.0743 | 0.0073 | -0.1436 | 10.1781
-4 | 0.1283 | 0.00702 | -0.1418 | 18.2764
-3.5 | 0.1803 | 0.00672 | -0.1396 | 26.8304
-3 | 0.2244 | 0.00633 | -0.136 | 35.4502
-2.5 | 0.2608 | 0.0059 | -0.1307 | 44.2034
-2 | 0.2832 | 0.00559 | -0.1222 | 50.6619
-1.5 | 0.3174 | 0.00519 | -0.1163 | 61.1561
-1 | 0.351 | 0.00466 | -0.1104 | 75.3219
-0.5 | 0.3761 | 0.00379 | -0.1029 | 99.2348
0 | 0.4296 | 0.00347 | -0.1009 | 123.804
0.5 | 0.4882 | 0.00344 | -0.0998 | 141.9186
1 | 0.5296 | 0.00347 | -0.0947 | 152.6225
1.5 | 0.5799 | 0.00364 | -0.0918 | 159.3132
2 | 0.6252 | 0.00385 | -0.0878 | 162.3896
2.5 | 0.6487 | 0.00437 | -0.0794 | 148.4439
3 | 0.6299 | 0.00567 | -0.0626 | 111.0935
3.5 | 0.5812 | 0.00784 | -0.0409 | 74.1327
4 | 0.5514 | 0.01006 | -0.0239 | 54.8111
4.5 | 0.5489 | 0.01185 | -0.0124 | 46.3207
5 | 0.5647 | 0.0133 | -0.0045 | 42.4586
5.5 | 0.5877 | 0.01468 | 0.0021 | 40.0341
6 | 0.6248 | 0.01572 | 0.0062 | 39.7455
6.5 | 0.6558 | 0.01706 | 0.0112 | 38.4408
7 | 0.6896 | 0.01836 | 0.0157 | 37.5599
7.5 | 0.73 | 0.01954 | 0.0193 | 37.3593
8 | 0.7733 | 0.02068 | 0.0224 | 37.3936
8.5 | 0.8198 | 0.02177 | 0.0252 | 37.6573
9 | 0.8661 | 0.02293 | 0.028 | 37.7715
9.5 | 0.9133 | 0.02412 | 0.0308 | 37.8648
10 | 0.9612 | 0.02536 | 0.0336 | 37.9022
10.5 | 1.0056 | 0.02683 | 0.0369 | 37.4804
11 | 1.0528 | 0.02825 | 0.04 | 37.2673
11.5 | 1.0943 | 0.03004 | 0.0437 | 36.4281
12 | 1.1335 | 0.03205 | 0.0477 | 35.3666
12.5 | 1.171 | 0.03428 | 0.0518 | 34.1599
13 | 1.2053 | 0.03689 | 0.0562 | 32.6728
13.5 | 1.2298 | 0.04028 | 0.061 | 30.5313
14 | 1.2331 | 0.04524 | 0.0663 | 27.2569
14.5 | 1.2178 | 0.05193 | 0.0708 | 23.4508
15 | 1.1883 | 0.06037 | 0.0733 | 19.6836
15.5 | 1.1571 | 0.06987 | 0.0733 | 16.5608
16 | 1.1208 | 0.08097 | 0.0705 | 13.8422
16.5 | 1.0848 | 0.0931 | 0.0653 | 11.652
17 | 1.0562 | 0.10526 | 0.0588 | 10.0342
17.5 | 1.0306 | 0.11766 | 0.0513 | 8.7591
18 | 1.0034 | 0.13062 | 0.0431 | 7.6818
18.5 | 0.9752 | 0.14394 | 0.0344 | 6.775
19 | 0.9523 | 0.1567 | 0.0262 | 6.0772

## 89. Re 7M Mach 0.00 (1)
BIGFOIL.COM POLAR EXPORT
NACA67-418 a=0.8
NACA67-418 a=0.8 |  |  |  | Cl Max: | 1.61 | at alpha= | 13.5 | deg
JavaFoil+Calcfoil stall+Eppler ext transition |  |  |  | L/D Max: | 142.256 | at alpha= | 1.5 | deg
Re: | 7000000 |  |  | Cd Min: | 0.00323 | at alpha= | -1 | deg
Mach: | 0 |  |  | Cl=0 at alpha= | -3.3064 | deg
|  |  |  | @ Cl=0.1, Cd= | 0.0050209
|  |  |  | @ Cl=0.4, Cd= | 0.0033183
|  |  |  | @ Cl=0.6, Cd= | 0.0042256
alpha (deg) | Cl | Cd | Cm | Cl/Cd
-20 | -0.908 | 0.13157 | -0.018 | -6.901
-19.5 | -0.928 | 0.11814 | -0.02 | -7.858
-19 | -0.94 | 0.11351 | -0.021 | -8.28
-18.5 | -0.955 | 0.10338 | -0.023 | -9.24
-18 | -0.972 | 0.09161 | -0.024 | -10.605
-17.5 | -1.006 | 0.067 | -0.028 | -15.017
-17 | -1.062 | 0.03629 | -0.032 | -29.259
-16.5 | -1.084 | 0.02564 | -0.035 | -42.298
-16 | -1.08 | 0.02281 | -0.037 | -47.367
-15.5 | -1.072 | 0.02063 | -0.038 | -51.977
-15 | -1.06 | 0.01889 | -0.04 | -56.089
-14.5 | -1.048 | 0.01663 | -0.041 | -63.026
-14 | -1.028 | 0.01571 | -0.043 | -65.43
-13.5 | -1.005 | 0.0147 | -0.044 | -68.384
-13 | -0.98 | 0.01356 | -0.046 | -72.266
-12.5 | -0.95 | 0.01287 | -0.048 | -73.82
-12 | -0.917 | 0.01221 | -0.049 | -75.107
-11.5 | -0.881 | 0.01166 | -0.051 | -75.551
-11 | -0.842 | 0.01113 | -0.052 | -75.606
-10.5 | -0.8 | 0.01064 | -0.054 | -75.171
-10 | -0.755 | 0.01018 | -0.055 | -74.173
-9.5 | -0.708 | 0.00975 | -0.057 | -72.644
-9 | -0.659 | 0.00932 | -0.059 | -70.713
-8.5 | -0.608 | 0.00895 | -0.06 | -67.9
-8 | -0.555 | 0.00863 | -0.062 | -64.292
-7.5 | -0.5 | 0.00815 | -0.063 | -61.382
-7 | -0.444 | 0.00762 | -0.065 | -58.308
-6.5 | -0.387 | 0.00734 | -0.066 | -52.695
-6 | -0.328 | 0.00691 | -0.068 | -47.492
-5.5 | -0.269 | 0.00669 | -0.069 | -40.183
-5 | -0.208 | 0.00681 | -0.071 | -30.582
-4.5 | -0.147 | 0.00662 | -0.072 | -22.274
-4 | -0.086 | 0.00643 | -0.074 | -13.344
-3.5 | -0.024 | 0.00628 | -0.075 | -3.806
-3 | 0.038 | 0.0057 | -0.077 | 6.723
-2.5 | 0.101 | 0.00501 | -0.079 | 20.14
-2 | 0.164 | 0.00419 | -0.08 | 39.224
-1.5 | 0.227 | 0.00355 | -0.082 | 64.102
-1 | 0.29 | 0.00323 | -0.083 | 89.753
-0.5 | 0.353 | 0.00324 | -0.085 | 108.94
0 | 0.413 | 0.00334 | -0.086 | 123.584
0.5 | 0.475 | 0.00341 | -0.088 | 138.979
1 | 0.536 | 0.00386 | -0.089 | 138.632
1.5 | 0.597 | 0.0042 | -0.09 | 142.256
2 | 0.658 | 0.00472 | -0.092 | 139.604
2.5 | 0.719 | 0.00557 | -0.093 | 129.139
3 | 0.775 | 0.00652 | -0.095 | 118.866
3.5 | 0.835 | 0.00717 | -0.096 | 116.438
4 | 0.894 | 0.00801 | -0.097 | 111.6
4.5 | 0.952 | 0.00869 | -0.099 | 109.522
5 | 1.009 | 0.00969 | -0.1 | 104.186
5.5 | 1.066 | 0.01078 | -0.101 | 98.945
6 | 1.121 | 0.01139 | -0.103 | 98.472
6.5 | 1.175 | 0.01187 | -0.104 | 98.983
7 | 1.226 | 0.01232 | -0.106 | 99.487
7.5 | 1.275 | 0.01278 | -0.107 | 99.76
8 | 1.322 | 0.01325 | -0.108 | 99.738
8.5 | 1.366 | 0.01377 | -0.109 | 99.218
9 | 1.407 | 0.01475 | -0.111 | 95.421
9.5 | 1.446 | 0.01531 | -0.112 | 94.394
10 | 1.481 | 0.01596 | -0.113 | 92.77
10.5 | 1.513 | 0.01657 | -0.115 | 91.298
11 | 1.541 | 0.01728 | -0.116 | 89.142
11.5 | 1.565 | 0.01806 | -0.117 | 86.673
12 | 1.586 | 0.01877 | -0.118 | 84.474
12.5 | 1.599 | 0.01964 | -0.119 | 81.436
13 | 1.607 | 0.02048 | -0.121 | 78.474
13.5 | 1.61 | 0.02146 | -0.122 | 75.021
14 | 1.608 | 0.02234 | -0.123 | 71.994
14.5 | 1.602 | 0.0233 | -0.124 | 68.773
15 | 1.592 | 0.02438 | -0.125 | 65.29
15.5 | 1.578 | 0.02565 | -0.126 | 61.513
16 | 1.56 | 0.0268 | -0.127 | 58.203
16.5 | 1.538 | 0.02805 | -0.128 | 54.818
17 | 1.513 | 0.0296 | -0.129 | 51.101
17.5 | 1.485 | 0.03125 | -0.13 | 47.527
18 | 1.454 | 0.03319 | -0.13 | 43.812
18.5 | 1.421 | 0.03499 | -0.131 | 40.617

## 90. Re 7M Mach 0.00 (2)
BIGFOIL.COM POLAR EXPORT
NACA67-418 a=0.8
NACA67-418 a=0.8 |  |  |  | Cl Max: | 1.534 | at alpha= | 20 | deg
XFOIL ncrit=9 |  |  |  | L/D Max: | 180.885 | at alpha= | 1.5 | deg
Re: | 7000000 |  |  | Cd Min: | 0.04657 | at alpha= | 20 | deg
Mach: | 0 |  |  | Cl=0 at alpha= | -4.1227 | deg
|  |  |  | @ Cl=0.1, Cd= | 0.0056098
|  |  |  | @ Cl=0.4, Cd= | 0.0029173
|  |  |  | @ Cl=0.6, Cd= | 0.010654
alpha (deg) | Cl | Cd | Cm | Cl/Cd
-20 | -1.224 | 0.02596 | -0.1477 | -47.1495
-19.5 | -1.2003 | 0.02434 | -0.1463 | -49.3139
-19 | -1.1786 | 0.0227 | -0.1444 | -51.9207
-18.5 | -1.1518 | 0.02142 | -0.1427 | -53.7722
-18 | -1.1269 | 0.02012 | -0.1406 | -56.0089
-17.5 | -1.0969 | 0.01906 | -0.1389 | -57.5498
-17 | -1.0659 | 0.01807 | -0.1372 | -58.9873
-16.5 | -1.036 | 0.01705 | -0.1352 | -60.7625
-16 | -1.0078 | 0.01596 | -0.1327 | -63.1454
-15.5 | -0.9745 | 0.01516 | -0.1308 | -64.281
-15 | -0.9406 | 0.01437 | -0.1288 | -65.4558
-14.5 | -0.9046 | 0.01364 | -0.127 | -66.3196
-14 | -0.8662 | 0.013 | -0.1255 | -66.6308
-13.5 | -0.8272 | 0.01242 | -0.124 | -66.6023
-13 | -0.7864 | 0.01189 | -0.1227 | -66.1396
-12.5 | -0.7463 | 0.01137 | -0.1212 | -65.6376
-12 | -0.7044 | 0.0109 | -0.1199 | -64.6239
-11.5 | -0.6622 | 0.01048 | -0.1186 | -63.187
-11 | -0.6193 | 0.01007 | -0.1173 | -61.4995
-10.5 | -0.5776 | 0.00959 | -0.1158 | -60.2294
-10 | -0.5341 | 0.00917 | -0.1145 | -58.2443
-9.5 | -0.4895 | 0.00879 | -0.1134 | -55.6883
-9 | -0.4443 | 0.00846 | -0.1123 | -52.5177
-8.5 | -0.3994 | 0.0081 | -0.1111 | -49.3086
-8 | -0.3544 | 0.00778 | -0.1099 | -45.5527
-7.5 | -0.3095 | 0.00745 | -0.1086 | -41.5436
-7 | -0.2641 | 0.00717 | -0.1073 | -36.834
-6.5 | -0.2178 | 0.00694 | -0.1062 | -31.3833
-6 | -0.1732 | 0.00669 | -0.1047 | -25.8894
-5.5 | -0.1285 | 0.00651 | -0.103 | -19.7389
-5 | -0.0857 | 0.00639 | -0.1009 | -13.4116
-4.5 | -0.0375 | 0.00624 | -0.1001 | -6.0096
-4 | 0.0122 | 0.00608 | -0.0995 | 2.0066
-3.5 | 0.0619 | 0.00586 | -0.0989 | 10.5631
-3 | 0.1091 | 0.00555 | -0.0978 | 19.6577
-2.5 | 0.1578 | 0.00527 | -0.0971 | 29.9431
-2 | 0.2047 | 0.00491 | -0.0959 | 41.6904
-1.5 | 0.2521 | 0.00456 | -0.0949 | 55.2851
-1 | 0.2985 | 0.00416 | -0.0937 | 71.7548
-0.5 | 0.3389 | 0.00357 | -0.0913 | 94.93
0 | 0.3844 | 0.00292 | -0.0899 | 131.6438
0.5 | 0.4423 | 0.00291 | -0.091 | 151.9931
1 | 0.4988 | 0.00297 | -0.0917 | 167.9461
1.5 | 0.5517 | 0.00305 | -0.0916 | 180.8852
2 | 0.591 | 0.00333 | -0.0885 | 177.4775
2.5 | 0.571 | 0.00405 | -0.0725 | 140.9877
3 | 0.562 | 0.00505 | -0.0595 | 111.2871
3.5 | 0.5194 | 0.00692 | -0.0404 | 75.0578
4.5 | 0.5398 | 0.00916 | -0.0245 | 58.9301
5 | 0.5708 | 0.0099 | -0.0208 | 57.6566
5.5 | 0.6014 | 0.01069 | -0.0171 | 56.2582
6 | 0.6354 | 0.01142 | -0.014 | 55.6392
6.5 | 0.6722 | 0.0121 | -0.0115 | 55.5537
7 | 0.7014 | 0.01306 | -0.0079 | 53.706
7.5 | 0.7409 | 0.01371 | -0.006 | 54.0408
8 | 0.7796 | 0.0144 | -0.0041 | 54.1389
8.5 | 0.8187 | 0.01509 | -0.0023 | 54.2545
9 | 0.8582 | 0.01579 | -0.0007 | 54.3509
9.5 | 0.8993 | 0.01645 | 0.0006 | 54.6687
10 | 0.9413 | 0.01708 | 0.0018 | 55.1112
10.5 | 0.9804 | 0.01782 | 0.0033 | 55.0168
11 | 1.0188 | 0.0186 | 0.0048 | 54.7742
11.5 | 1.0593 | 0.01931 | 0.006 | 54.8576
12 | 1.0976 | 0.02013 | 0.0074 | 54.5256
12.5 | 1.1332 | 0.02108 | 0.0092 | 53.7571
13 | 1.1672 | 0.02213 | 0.011 | 52.7429
13.5 | 1.2025 | 0.02316 | 0.0126 | 51.9214
14 | 1.233 | 0.02445 | 0.0148 | 50.4294
14.5 | 1.2667 | 0.02561 | 0.0164 | 49.4611
15 | 1.2963 | 0.02702 | 0.0184 | 47.9756
15.5 | 1.3274 | 0.02839 | 0.02 | 46.7559
16.5 | 1.3861 | 0.03142 | 0.0234 | 44.1152
17 | 1.4114 | 0.03323 | 0.0253 | 42.4737
17.5 | 1.4369 | 0.03508 | 0.027 | 40.9607
18 | 1.4589 | 0.03727 | 0.0289 | 39.1441
18.5 | 1.4826 | 0.03931 | 0.0304 | 37.7156
19 | 1.5041 | 0.04156 | 0.032 | 36.191
19.5 | 1.5214 | 0.0441 | 0.0338 | 34.4989
20 | 1.534 | 0.04657 | 0.0365 | 32.9397

## 91. Re 7M Mach 0.10 (1)
BIGFOIL.COM POLAR EXPORT
NACA67-418 a=0.8
NACA67-418 a=0.8 |  |  |  | Cl Max: | 1.598 | at alpha= | 13 | deg
JavaFoil+Calcfoil stall+Eppler ext transition |  |  |  | L/D Max: | 142.073 | at alpha= | 1.5 | deg
Re: | 7000000 |  |  | Cd Min: | 0.00323 | at alpha= | -1 | deg
Mach: | 0.1 |  |  | Cl=0 at alpha= | -3.3095 | deg
|  |  |  | @ Cl=0.1, Cd= | 0.0050508
|  |  |  | @ Cl=0.4, Cd= | 0.0033275
|  |  |  | @ Cl=0.6, Cd= | 0.00422
alpha (deg) | Cl | Cd | Cm | Cl/Cd
-20 | -0.865 | 0.13541 | -0.018 | -6.388
-19.5 | -0.882 | 0.12939 | -0.019 | -6.818
-19 | -0.9 | 0.12054 | -0.02 | -7.469
-18.5 | -0.918 | 0.11142 | -0.022 | -8.236
-18 | -0.934 | 0.10192 | -0.023 | -9.162
-17.5 | -0.959 | 0.08401 | -0.026 | -11.411
-17 | -0.984 | 0.06421 | -0.029 | -15.328
-16.5 | -1.062 | 0.02678 | -0.035 | -39.655
-16 | -1.055 | 0.0257 | -0.036 | -41.059
-15.5 | -1.055 | 0.02167 | -0.038 | -48.695
-15 | -1.046 | 0.01962 | -0.04 | -53.31
-14.5 | -1.037 | 0.01706 | -0.042 | -60.804
-14 | -1.019 | 0.01617 | -0.043 | -63.012
-13.5 | -0.999 | 0.01503 | -0.045 | -66.459
-13 | -0.975 | 0.01383 | -0.046 | -70.503
-12.5 | -0.946 | 0.01324 | -0.048 | -71.483
-12 | -0.915 | 0.01238 | -0.049 | -73.898
-11.5 | -0.88 | 0.01177 | -0.051 | -74.72
-11 | -0.841 | 0.01127 | -0.053 | -74.627
-10.5 | -0.8 | 0.01073 | -0.054 | -74.6
-10 | -0.756 | 0.01026 | -0.056 | -73.733
-9.5 | -0.71 | 0.0098 | -0.057 | -72.425
-9 | -0.661 | 0.00939 | -0.059 | -70.379
-8.5 | -0.61 | 0.00901 | -0.06 | -67.714
-8 | -0.557 | 0.00864 | -0.062 | -64.464
-7.5 | -0.502 | 0.00822 | -0.064 | -61.116
-7 | -0.446 | 0.00767 | -0.065 | -58.127
-6.5 | -0.388 | 0.00737 | -0.066 | -52.719
-6 | -0.33 | 0.00695 | -0.068 | -47.419
-5.5 | -0.27 | 0.00672 | -0.07 | -40.134
-5 | -0.209 | 0.00685 | -0.071 | -30.557
-4.5 | -0.148 | 0.00666 | -0.073 | -22.239
-4 | -0.086 | 0.00648 | -0.074 | -13.318
-3.5 | -0.024 | 0.00629 | -0.076 | -3.818
-3 | 0.039 | 0.00571 | -0.077 | 6.742
-2.5 | 0.101 | 0.00504 | -0.079 | 20.101
-2 | 0.165 | 0.00419 | -0.081 | 39.385
-1.5 | 0.229 | 0.00357 | -0.082 | 63.975
-1 | 0.292 | 0.00323 | -0.084 | 90.373
-0.5 | 0.355 | 0.00326 | -0.085 | 108.835
0 | 0.415 | 0.00335 | -0.087 | 123.943
0.5 | 0.477 | 0.00341 | -0.088 | 140.036
1 | 0.538 | 0.00388 | -0.09 | 138.646
1.5 | 0.6 | 0.00422 | -0.091 | 142.073
2 | 0.661 | 0.00473 | -0.092 | 139.983
2.5 | 0.722 | 0.00561 | -0.094 | 128.718
3 | 0.779 | 0.00654 | -0.095 | 119.134
3.5 | 0.839 | 0.00722 | -0.096 | 116.147
4 | 0.898 | 0.00807 | -0.098 | 111.213
4.5 | 0.957 | 0.00875 | -0.099 | 109.274
5 | 1.014 | 0.00975 | -0.101 | 103.983
5.5 | 1.071 | 0.01085 | -0.102 | 98.762
6 | 1.127 | 0.01147 | -0.103 | 98.217
6.5 | 1.18 | 0.01197 | -0.105 | 98.581
7 | 1.231 | 0.01243 | -0.106 | 99.03
7.5 | 1.28 | 0.01289 | -0.107 | 99.248
8 | 1.326 | 0.01336 | -0.109 | 99.266
8.5 | 1.37 | 0.01389 | -0.11 | 98.667
9 | 1.411 | 0.01489 | -0.111 | 94.76
9.5 | 1.449 | 0.01547 | -0.113 | 93.654
10 | 1.483 | 0.01611 | -0.114 | 92.05
10.5 | 1.514 | 0.01677 | -0.115 | 90.253
11 | 1.541 | 0.01747 | -0.116 | 88.16
11.5 | 1.564 | 0.01832 | -0.118 | 85.367
12 | 1.582 | 0.01906 | -0.119 | 82.996
12.5 | 1.593 | 0.01985 | -0.12 | 80.234
13 | 1.598 | 0.02077 | -0.121 | 76.949
13.5 | 1.598 | 0.0218 | -0.122 | 73.278
14 | 1.593 | 0.02273 | -0.123 | 70.067
14.5 | 1.583 | 0.02381 | -0.124 | 66.465
15 | 1.569 | 0.02491 | -0.125 | 62.966
15.5 | 1.55 | 0.0262 | -0.126 | 59.145
16 | 1.527 | 0.02741 | -0.127 | 55.702
16.5 | 1.5 | 0.02896 | -0.128 | 51.787
17 | 1.47 | 0.03051 | -0.129 | 48.185
17.5 | 1.437 | 0.03225 | -0.13 | 44.546
18 | 1.401 | 0.03444 | -0.131 | 40.67

## 92. Re 7M Mach 0.10 (2)
BIGFOIL.COM POLAR EXPORT
NACA67-418 a=0.8
NACA67-418 a=0.8 |  |  |  | Cl Max: | 1.5354 | at alpha= | 20 | deg
XFOIL ncrit=9 |  |  |  | L/D Max: | 181.176 | at alpha= | 1.5 | deg
Re: | 7000000 |  |  | Cd Min: | 0.04833 | at alpha= | 20 | deg
Mach: | 0.1 |  |  | Cl=0 at alpha= | -4.1449 | deg
|  |  |  | @ Cl=0.1, Cd= | 0.0056339
|  |  |  | @ Cl=0.4, Cd= | 0.0029276
|  |  |  | @ Cl=0.6, Cd= | 0.010791
alpha (deg) | Cl | Cd | Cm | Cl/Cd
-20 | -1.2173 | 0.02739 | -0.1523 | -44.4432
-19.5 | -1.1946 | 0.02558 | -0.1509 | -46.7005
-19 | -1.1759 | 0.02367 | -0.1488 | -49.6789
-18.5 | -1.1499 | 0.02226 | -0.1469 | -51.6577
-18 | -1.1246 | 0.02089 | -0.1448 | -53.8344
-17.5 | -1.0967 | 0.01968 | -0.1428 | -55.7266
-17 | -1.0662 | 0.0186 | -0.1409 | -57.3226
-16.5 | -1.0324 | 0.0177 | -0.1392 | -58.3277
-16 | -1.0081 | 0.0164 | -0.1361 | -61.4695
-15.5 | -0.9738 | 0.01559 | -0.1342 | -62.4631
-15 | -0.9418 | 0.01468 | -0.1318 | -64.1553
-14.5 | -0.9059 | 0.01391 | -0.1299 | -65.1258
-14 | -0.8676 | 0.01323 | -0.1282 | -65.5782
-13.5 | -0.8285 | 0.01262 | -0.1266 | -65.6498
-13 | -0.7876 | 0.01206 | -0.1251 | -65.3068
-12.5 | -0.747 | 0.01153 | -0.1235 | -64.7875
-12 | -0.7055 | 0.01103 | -0.122 | -63.9619
-11.5 | -0.6625 | 0.0106 | -0.1207 | -62.5
-11 | -0.6199 | 0.01016 | -0.1192 | -61.0138
-10.5 | -0.5772 | 0.0097 | -0.1177 | -59.5052
-10 | -0.5338 | 0.00926 | -0.1163 | -57.6458
-9.5 | -0.4888 | 0.00886 | -0.1151 | -55.1693
-9 | -0.4436 | 0.00852 | -0.114 | -52.0657
-8.5 | -0.3979 | 0.00817 | -0.1128 | -48.7026
-8 | -0.3528 | 0.00783 | -0.1115 | -45.0575
-7.5 | -0.3074 | 0.0075 | -0.1102 | -40.9867
-7 | -0.262 | 0.0072 | -0.1089 | -36.3889
-6.5 | -0.2152 | 0.00697 | -0.1077 | -30.8752
-6 | -0.17 | 0.00672 | -0.1062 | -25.2976
-5.5 | -0.1246 | 0.00653 | -0.1047 | -19.0812
-5 | -0.0816 | 0.00639 | -0.1026 | -12.77
-4.5 | -0.0353 | 0.00625 | -0.1012 | -5.648
-4 | 0.0144 | 0.00609 | -0.1005 | 2.3645
-3.5 | 0.0642 | 0.00587 | -0.0999 | 10.937
-3 | 0.1112 | 0.00556 | -0.0987 | 20
-2.5 | 0.16 | 0.00528 | -0.0979 | 30.303
-2 | 0.2069 | 0.00493 | -0.0967 | 41.9675
-1.5 | 0.2542 | 0.00457 | -0.0956 | 55.6236
-1 | 0.3006 | 0.00417 | -0.0943 | 72.0863
-0.5 | 0.3409 | 0.00358 | -0.0919 | 95.2235
0 | 0.3863 | 0.00293 | -0.0904 | 131.843
0.5 | 0.4445 | 0.00292 | -0.0914 | 152.226
1 | 0.5013 | 0.00298 | -0.0921 | 168.2215
1.5 | 0.5544 | 0.00306 | -0.092 | 181.1765
2 | 0.5938 | 0.00332 | -0.0889 | 178.8554
2.5 | 0.5728 | 0.00406 | -0.0725 | 141.0837
3 | 0.5638 | 0.00506 | -0.0595 | 111.4229
3.5 | 0.5204 | 0.00695 | -0.0403 | 74.8777
4 | 0.5246 | 0.00816 | -0.031 | 64.2892
4.5 | 0.5399 | 0.00924 | -0.0241 | 58.4307
5 | 0.5703 | 0.01 | -0.0202 | 57.03
5.5 | 0.6007 | 0.01081 | -0.0163 | 55.5689
6 | 0.6351 | 0.01155 | -0.0133 | 54.987
6.5 | 0.6711 | 0.01226 | -0.0107 | 54.739
7 | 0.7009 | 0.01322 | -0.007 | 53.0182
7.5 | 0.7406 | 0.01387 | -0.0052 | 53.3958
8 | 0.7797 | 0.01457 | -0.0032 | 53.5141
8.5 | 0.8179 | 0.01532 | -0.0012 | 53.3877
9 | 0.8588 | 0.01599 | 0.0002 | 53.7086
9.5 | 0.9002 | 0.01666 | 0.0016 | 54.0336
10 | 0.9423 | 0.0173 | 0.0028 | 54.4682
10.5 | 0.9807 | 0.01811 | 0.0045 | 54.1524
11 | 1.0204 | 0.01886 | 0.006 | 54.1039
11.5 | 1.0614 | 0.01957 | 0.0072 | 54.2361
12 | 1.0977 | 0.02051 | 0.009 | 53.5202
12.5 | 1.1352 | 0.02142 | 0.0105 | 52.9972
13 | 1.1685 | 0.02254 | 0.0126 | 51.8412
13.5 | 1.2022 | 0.02368 | 0.0145 | 50.7686
14 | 1.2354 | 0.02489 | 0.0164 | 49.6344
14.5 | 1.2689 | 0.0261 | 0.0181 | 48.6169
15 | 1.2978 | 0.02761 | 0.0203 | 47.0047
15.5 | 1.3305 | 0.02895 | 0.0219 | 45.9585
16 | 1.3595 | 0.03054 | 0.0237 | 44.5154
16.5 | 1.3881 | 0.03217 | 0.0255 | 43.1489
17 | 1.4108 | 0.03423 | 0.0278 | 41.2153
17.5 | 1.4377 | 0.03607 | 0.0294 | 39.8586
18 | 1.4606 | 0.03828 | 0.0312 | 38.1557
18.5 | 1.4821 | 0.0406 | 0.0329 | 36.5049
19 | 1.5043 | 0.04291 | 0.0344 | 35.0571
19.5 | 1.5222 | 0.04555 | 0.0362 | 33.4182
20 | 1.5354 | 0.04833 | 0.0385 | 31.7691

## 93. Re 7M Mach 0.25 (1)
BIGFOIL.COM POLAR EXPORT
NACA67-418 a=0.8
NACA67-418 a=0.8 |  |  |  | Cl Max: | 1.544 | at alpha= | 12 | deg
JavaFoil+Calcfoil stall+Eppler ext transition |  |  |  | L/D Max: | 143.715 | at alpha= | 1.5 | deg
Re: | 7000000 |  |  | Cd Min: | 0.00327 | at alpha= | -1 | deg
Mach: | 0.25 |  |  | Cl=0 at alpha= | -3.3077 | deg
|  |  |  | @ Cl=0.1, Cd= | 0.00521
|  |  |  | @ Cl=0.4, Cd= | 0.0033631
|  |  |  | @ Cl=0.6, Cd= | 0.0042062
alpha (deg) | Cl | Cd | Cm | Cl/Cd
-18.5 | -0.636 | 0.14311 | -0.018 | -4.445
-18 | -0.68 | 0.13572 | -0.019 | -5.012
-17.5 | -0.72 | 0.12634 | -0.02 | -5.699
-17 | -0.751 | 0.11656 | -0.022 | -6.44
-16.5 | -0.773 | 0.10784 | -0.024 | -7.167
-16 | -0.791 | 0.09969 | -0.025 | -7.932
-15.5 | -0.81 | 0.08782 | -0.028 | -9.219
-15 | -0.845 | 0.0628 | -0.034 | -13.453
-14.5 | -0.846 | 0.06044 | -0.035 | -14.001
-14 | -0.936 | 0.021 | -0.043 | -44.575
-13.5 | -0.938 | 0.01738 | -0.045 | -53.972
-13 | -0.928 | 0.01613 | -0.047 | -57.529
-12.5 | -0.913 | 0.01476 | -0.049 | -61.89
-12 | -0.893 | 0.01368 | -0.051 | -65.229
-11.5 | -0.866 | 0.01277 | -0.052 | -67.859
-11 | -0.835 | 0.01211 | -0.054 | -68.955
-10.5 | -0.799 | 0.01138 | -0.055 | -70.235
-10 | -0.759 | 0.01088 | -0.057 | -69.785
-9.5 | -0.716 | 0.01036 | -0.059 | -69.093
-9 | -0.669 | 0.00985 | -0.06 | -67.867
-8.5 | -0.619 | 0.00917 | -0.062 | -67.535
-8 | -0.567 | 0.00876 | -0.063 | -64.696
-7.5 | -0.512 | 0.00817 | -0.065 | -62.681
-7 | -0.455 | 0.00778 | -0.067 | -58.523
-6.5 | -0.397 | 0.00774 | -0.068 | -51.287
-6 | -0.337 | 0.00747 | -0.07 | -45.136
-5.5 | -0.276 | 0.00721 | -0.071 | -38.346
-5 | -0.215 | 0.00698 | -0.073 | -30.711
-4.5 | -0.152 | 0.00678 | -0.074 | -22.386
-4 | -0.088 | 0.0066 | -0.076 | -13.401
-3.5 | -0.025 | 0.00642 | -0.078 | -3.838
-3 | 0.04 | 0.00581 | -0.079 | 6.798
-2.5 | 0.104 | 0.00517 | -0.081 | 20.115
-2 | 0.169 | 0.00453 | -0.083 | 37.385
-1.5 | 0.235 | 0.00361 | -0.084 | 65.102
-1 | 0.3 | 0.00327 | -0.086 | 91.565
-0.5 | 0.365 | 0.0033 | -0.088 | 110.439
0 | 0.426 | 0.00341 | -0.089 | 124.623
0.5 | 0.49 | 0.00348 | -0.091 | 140.812
1 | 0.553 | 0.00396 | -0.092 | 139.467
1.5 | 0.616 | 0.00429 | -0.093 | 143.715
2 | 0.679 | 0.00486 | -0.095 | 139.87
2.5 | 0.742 | 0.00579 | -0.096 | 128.155
3 | 0.8 | 0.00678 | -0.098 | 117.953
3.5 | 0.861 | 0.00764 | -0.099 | 112.709
4 | 0.921 | 0.0084 | -0.1 | 109.684
4.5 | 0.981 | 0.00914 | -0.102 | 107.349
5 | 1.04 | 0.01021 | -0.103 | 101.895
5.5 | 1.098 | 0.01146 | -0.105 | 95.793
6 | 1.154 | 0.01204 | -0.106 | 95.861
6.5 | 1.207 | 0.01251 | -0.107 | 96.517
7 | 1.258 | 0.013 | -0.109 | 96.807
7.5 | 1.306 | 0.01349 | -0.11 | 96.819
8 | 1.351 | 0.01405 | -0.112 | 96.156
8.5 | 1.392 | 0.01459 | -0.113 | 95.409
9 | 1.429 | 0.01573 | -0.114 | 90.894
9.5 | 1.462 | 0.01645 | -0.116 | 88.913
10 | 1.49 | 0.01724 | -0.117 | 86.4
10.5 | 1.512 | 0.018 | -0.118 | 84.01
11 | 1.529 | 0.01882 | -0.119 | 81.23
11.5 | 1.54 | 0.01977 | -0.121 | 77.86
12 | 1.544 | 0.02075 | -0.122 | 74.404
12.5 | 1.536 | 0.02172 | -0.123 | 70.697
13 | 1.518 | 0.02279 | -0.124 | 66.605
13.5 | 1.492 | 0.02429 | -0.125 | 61.427
14 | 1.458 | 0.02556 | -0.126 | 57.022
14.5 | 1.415 | 0.02687 | -0.127 | 52.66
15 | 1.364 | 0.02874 | -0.128 | 47.46
15.5 | 1.306 | 0.03055 | -0.129 | 42.737
16 | 1.239 | 0.03338 | -0.13 | 37.103
16.5 | 1.163 | 0.03716 | -0.13 | 31.29
17 | 1.075 | 0.04449 | -0.129 | 24.165

## 94. Re 7M Mach 0.25 (2)
BIGFOIL.COM POLAR EXPORT
NACA67-418 a=0.8
NACA67-418 a=0.8 |  |  |  | Cl Max: | 1.5134 | at alpha= | 20 | deg
XFOIL ncrit=9 |  |  |  | L/D Max: | 183.194 | at alpha= | 1.5 | deg
Re: | 7000000 |  |  | Cd Min: | 0.06028 | at alpha= | 20 | deg
Mach: | 0.25 |  |  | Cl=0 at alpha= | -4.3353 | deg
|  |  |  | @ Cl=0.1, Cd= | 0.0058141
|  |  |  | @ Cl=0.4, Cd= | 0.0029695
|  |  |  | @ Cl=0.6, Cd= | 0.011505
alpha (deg) | Cl | Cd | Cm | Cl/Cd
-20 | -1.0968 | 0.04295 | -0.1746 | -25.5367
-19.5 | -1.0818 | 0.0392 | -0.1749 | -27.5969
-19 | -1.1 | 0.03349 | -0.1737 | -32.8456
-18.5 | -1.083 | 0.03067 | -0.1721 | -35.3114
-18 | -1.078 | 0.02746 | -0.1692 | -39.2571
-17.5 | -1.0618 | 0.02504 | -0.1664 | -42.4042
-17 | -1.0374 | 0.02321 | -0.1637 | -44.6963
-16.5 | -1.0108 | 0.02159 | -0.1609 | -46.818
-16 | -0.9892 | 0.01987 | -0.1572 | -49.7836
-15.5 | -0.9623 | 0.01846 | -0.1539 | -52.1289
-15 | -0.9412 | 0.01678 | -0.1496 | -56.0906
-14.5 | -0.9069 | 0.01571 | -0.1467 | -57.7276
-14 | -0.8724 | 0.01468 | -0.1437 | -59.4278
-13.5 | -0.8329 | 0.01387 | -0.1412 | -60.0505
-13 | -0.7927 | 0.01314 | -0.1388 | -60.3272
-12.5 | -0.7513 | 0.01247 | -0.1365 | -60.2486
-12 | -0.7096 | 0.01182 | -0.1342 | -60.0338
-11.5 | -0.6656 | 0.01129 | -0.1322 | -58.9548
-11 | -0.6219 | 0.01076 | -0.1302 | -57.7974
-10.5 | -0.5758 | 0.01028 | -0.1285 | -56.0117
-10 | -0.5311 | 0.00976 | -0.1266 | -54.416
-9.5 | -0.485 | 0.0093 | -0.125 | -52.1505
-9 | -0.4387 | 0.00887 | -0.1233 | -49.4589
-8.5 | -0.3909 | 0.00851 | -0.122 | -45.9342
-8 | -0.344 | 0.00814 | -0.1204 | -42.2604
-7.5 | -0.2975 | 0.00776 | -0.1188 | -38.3376
-7 | -0.2502 | 0.00744 | -0.1173 | -33.629
-6.5 | -0.2019 | 0.00718 | -0.116 | -28.1198
-6 | -0.1544 | 0.00692 | -0.1145 | -22.3121
-5.5 | -0.1068 | 0.00669 | -0.1131 | -15.9641
-5 | -0.0591 | 0.00649 | -0.1116 | -9.1063
-4.5 | -0.0143 | 0.00631 | -0.1094 | -2.2662
-4 | 0.0291 | 0.00616 | -0.1069 | 4.724
-3.5 | 0.0783 | 0.00596 | -0.1057 | 13.1376
-3 | 0.1244 | 0.00565 | -0.104 | 22.0177
-2.5 | 0.1732 | 0.00538 | -0.1028 | 32.1933
-2 | 0.2191 | 0.00501 | -0.101 | 43.7325
-1.5 | 0.266 | 0.00465 | -0.0994 | 57.2043
-1 | 0.3124 | 0.00425 | -0.0978 | 73.5059
-0.5 | 0.3514 | 0.00363 | -0.0947 | 96.8044
0 | 0.3969 | 0.00297 | -0.0929 | 133.6364
0.5 | 0.4565 | 0.00296 | -0.0938 | 154.223
1 | 0.5143 | 0.00303 | -0.0943 | 169.736
1.5 | 0.5679 | 0.0031 | -0.0939 | 183.1935
2 | 0.6035 | 0.00332 | -0.0895 | 181.7771
2.5 | 0.5854 | 0.00407 | -0.0735 | 143.8329
3 | 0.574 | 0.00516 | -0.0597 | 111.2403
3.5 | 0.5217 | 0.00727 | -0.0385 | 71.7607
4 | 0.5228 | 0.00861 | -0.0284 | 60.7201
4.5 | 0.5368 | 0.00978 | -0.021 | 54.8875
6 | 0.6306 | 0.01234 | -0.0091 | 51.1021
6.5 | 0.6674 | 0.01311 | -0.0063 | 50.9077
7 | 0.6992 | 0.01409 | -0.0027 | 49.6238
7.5 | 0.7376 | 0.01488 | -0.0002 | 49.5699
8 | 0.7778 | 0.01564 | 0.0019 | 49.7315
8.5 | 0.8205 | 0.01633 | 0.0036 | 50.2449
9 | 0.8609 | 0.01715 | 0.0056 | 50.1983
9.5 | 0.9027 | 0.01792 | 0.0073 | 50.3739
10 | 0.9464 | 0.01863 | 0.0087 | 50.7998
10.5 | 0.9871 | 0.0195 | 0.0106 | 50.6205
11 | 1.0278 | 0.02039 | 0.0124 | 50.4071
11.5 | 1.0689 | 0.02126 | 0.0141 | 50.2775
12 | 1.1083 | 0.02223 | 0.016 | 49.8561
12.5 | 1.1418 | 0.02353 | 0.0186 | 48.5253
13 | 1.1759 | 0.02484 | 0.0211 | 47.339
13.5 | 1.2107 | 0.02617 | 0.0234 | 46.2629
14 | 1.2441 | 0.02762 | 0.0257 | 45.0434
14.5 | 1.2777 | 0.02912 | 0.028 | 43.8771
15 | 1.3085 | 0.03084 | 0.0304 | 42.4287
15.5 | 1.3396 | 0.0326 | 0.0326 | 41.092
16 | 1.3666 | 0.03469 | 0.0351 | 39.3946
17 | 1.4153 | 0.0395 | 0.0399 | 35.8304
17.5 | 1.4413 | 0.04189 | 0.0418 | 34.4068
18 | 1.4614 | 0.04485 | 0.0439 | 32.5842
18.5 | 1.4801 | 0.04806 | 0.0457 | 30.7969
19 | 1.4951 | 0.05166 | 0.0474 | 28.9412
19.5 | 1.5053 | 0.05583 | 0.049 | 26.9622
20 | 1.5134 | 0.06028 | 0.0502 | 25.1062

## 95. Re 7M Mach 0.50 (1)
BIGFOIL.COM POLAR EXPORT
NACA67-418 a=0.8
NACA67-418 a=0.8 |  |  |  | Cl Max: | 1.387 | at alpha= | 8 | deg
JavaFoil+Calcfoil stall+Eppler ext transition |  |  |  | L/D Max: | 145.508 | at alpha= | 0.5 | deg
Re: | 7000000 |  |  | Cd Min: | 0.00345 | at alpha= | -1 | deg
Mach: | 0.5 |  |  | Cl=0 at alpha= | -3.3099 | deg
|  |  |  | @ Cl=0.1, Cd= | 0.0059311
|  |  |  | @ Cl=0.4, Cd= | 0.0034945
|  |  |  | @ Cl=0.6, Cd= | 0.0041683
alpha (deg) | Cl | Cd | Cm | Cl/Cd
-20 | -0.953 | 0.15137 | -0.02 | -6.295
-19.5 | -0.921 | 0.14985 | -0.02 | -6.149
-19 | -0.891 | 0.1444 | -0.02 | -6.169
-18.5 | -0.863 | 0.13905 | -0.021 | -6.204
-18 | -0.835 | 0.13497 | -0.022 | -6.184
-17.5 | -0.81 | 0.13181 | -0.023 | -6.142
-17 | -0.779 | 0.12812 | -0.023 | -6.083
-16.5 | -0.749 | 0.12172 | -0.023 | -6.156
-16 | -0.721 | 0.12022 | -0.024 | -6
-15.5 | -0.693 | 0.1133 | -0.025 | -6.12
-15 | -0.666 | 0.1128 | -0.026 | -5.9
-14.5 | -0.637 | 0.10547 | -0.027 | -6.043
-14 | -0.608 | 0.10015 | -0.027 | -6.071
-13.5 | -0.58 | 0.09202 | -0.028 | -6.304
-13 | -0.552 | 0.08627 | -0.029 | -6.404
-12.5 | -0.524 | 0.08012 | -0.03 | -6.546
-12 | -0.495 | 0.08823 | -0.029 | -5.607
-11.5 | -0.466 | 0.07974 | -0.03 | -5.848
-11 | -0.439 | 0.07226 | -0.032 | -6.07
-10.5 | -0.41 | 0.07382 | -0.031 | -5.55
-10 | -0.383 | 0.06435 | -0.035 | -5.946
-9.5 | -0.359 | 0.05424 | -0.042 | -6.618
-9 | -0.547 | 0.01449 | -0.065 | -37.721
-8.5 | -0.592 | 0.01197 | -0.068 | -49.461
-8 | -0.575 | 0.01087 | -0.07 | -52.874
-7.5 | -0.536 | 0.01023 | -0.072 | -52.408
-7 | -0.486 | 0.00957 | -0.074 | -50.853
-6.5 | -0.43 | 0.00906 | -0.075 | -47.46
-6 | -0.368 | 0.00844 | -0.077 | -43.638
-5.5 | -0.304 | 0.00805 | -0.079 | -37.754
-5 | -0.237 | 0.00773 | -0.081 | -30.605
-4.5 | -0.168 | 0.00746 | -0.083 | -22.517
-4 | -0.098 | 0.00721 | -0.084 | -13.61
-3.5 | -0.027 | 0.00698 | -0.086 | -3.923
-3 | 0.044 | 0.00674 | -0.088 | 6.505
-2.5 | 0.116 | 0.0057 | -0.09 | 20.257
-2 | 0.188 | 0.0049 | -0.092 | 38.442
-1.5 | 0.261 | 0.00423 | -0.093 | 61.756
-1 | 0.335 | 0.00345 | -0.096 | 97.256
-0.5 | 0.408 | 0.0035 | -0.097 | 116.661
0 | 0.474 | 0.00367 | -0.099 | 129.283
0.5 | 0.545 | 0.00375 | -0.101 | 145.508
1 | 0.616 | 0.00429 | -0.102 | 143.46
1.5 | 0.686 | 0.00475 | -0.104 | 144.596
2 | 0.757 | 0.0054 | -0.106 | 140.025
2.5 | 0.826 | 0.00716 | -0.107 | 115.322
3 | 0.889 | 0.00782 | -0.109 | 113.754
3.5 | 0.956 | 0.00909 | -0.11 | 105.26
4 | 1.022 | 0.01004 | -0.112 | 101.835
4.5 | 1.087 | 0.01148 | -0.113 | 94.684
5 | 1.15 | 0.01311 | -0.115 | 87.725
5.5 | 1.211 | 0.01385 | -0.117 | 87.428
6 | 1.267 | 0.01455 | -0.118 | 87.101
6.5 | 1.315 | 0.01531 | -0.12 | 85.914
7 | 1.355 | 0.01609 | -0.121 | 84.185
7.5 | 1.381 | 0.01757 | -0.123 | 78.608
8 | 1.387 | 0.01869 | -0.124 | 74.243
8.5 | 1.358 | 0.02005 | -0.126 | 67.736
9 | 1.234 | 0.02152 | -0.127 | 57.319
9.5 | 0.873 | 0.0233 | -0.129 | 37.466
10 | 0.759 | 0.06926 | -0.079 | 10.953
10.5 | 0.779 | 0.07594 | -0.068 | 10.255
11 | 0.97 | 0.02613 | -0.133 | 37.129
11.5 | 0.992 | 0.03047 | -0.132 | 32.556
12 | 0.867 | 0.08509 | -0.079 | 10.187
12.5 | 0.89 | 0.08472 | -0.075 | 10.509
13 | 0.917 | 0.09279 | -0.075 | 9.883

## 96. Re 7M Mach 0.50 (2)
BIGFOIL.COM POLAR EXPORT
NACA67-418 a=0.8
NACA67-418 a=0.8 |  |  |  | Cl Max: | 1.2486 | at alpha= | 14 | deg
XFOIL ncrit=9 |  |  |  | L/D Max: | 173.059 | at alpha= | 1.5 | deg
Re: | 7000000 |  |  | Cd Min: | 0.15492 | at alpha= | 19 | deg
Mach: | 0.5 |  |  | Cl=0 at alpha= | -5.1342 | deg
|  |  |  | @ Cl=0.1, Cd= | 0.0068789
|  |  |  | @ Cl=0.4, Cd= | 0.0038592
|  |  |  | @ Cl=0.6, Cd= | 0.0034795
alpha (deg) | Cl | Cd | Cm | Cl/Cd
-16 | -0.2159 | 0.10931 | -0.1741 | -1.9751
-15.5 | -0.2532 | 0.09598 | -0.1819 | -2.638
-15 | -0.2908 | 0.08357 | -0.1893 | -3.4797
-14.5 | -0.3295 | 0.07164 | -0.1963 | -4.5994
-14 | -0.3703 | 0.05904 | -0.2034 | -6.272
-13.5 | -0.3986 | 0.04756 | -0.2112 | -8.381
-13 | -0.4368 | 0.03831 | -0.2145 | -11.4017
-12.5 | -0.4825 | 0.03089 | -0.2124 | -15.6199
-12 | -0.5256 | 0.02499 | -0.2061 | -21.0324
-11.5 | -0.5524 | 0.02042 | -0.1979 | -27.0519
-11 | -0.562 | 0.01678 | -0.189 | -33.4923
-10.5 | -0.5471 | 0.0143 | -0.1812 | -38.2587
-10 | -0.5131 | 0.01274 | -0.1749 | -40.2747
-9.5 | -0.4682 | 0.01167 | -0.1699 | -40.12
-9 | -0.4181 | 0.01086 | -0.1657 | -38.4991
-8.5 | -0.3657 | 0.0102 | -0.1621 | -35.8529
-8 | -0.3119 | 0.00965 | -0.1589 | -32.3212
-7.5 | -0.2573 | 0.00916 | -0.1561 | -28.0895
-7 | -0.2041 | 0.0087 | -0.1532 | -23.4598
-6.5 | -0.1502 | 0.00828 | -0.1507 | -18.1401
-6 | -0.0963 | 0.00793 | -0.1484 | -12.1438
-5.5 | -0.0406 | 0.00761 | -0.1465 | -5.3351
-5 | 0.0149 | 0.00731 | -0.1447 | 2.0383
-4.5 | 0.0707 | 0.00703 | -0.1431 | 10.0569
-4 | 0.125 | 0.00675 | -0.1412 | 18.5185
-3.5 | 0.1779 | 0.00648 | -0.1392 | 27.4537
-3 | 0.224 | 0.00612 | -0.1359 | 36.6013
-2.5 | 0.2617 | 0.00572 | -0.1308 | 45.7517
-2 | 0.2883 | 0.00545 | -0.1232 | 52.8991
-1.5 | 0.3251 | 0.00508 | -0.1179 | 63.9961
-1 | 0.3619 | 0.00465 | -0.1126 | 77.828
-0.5 | 0.3937 | 0.00398 | -0.1064 | 98.9196
0 | 0.4323 | 0.00324 | -0.1014 | 133.4259
0.5 | 0.4916 | 0.0032 | -0.1005 | 153.625
1 | 0.5318 | 0.0033 | -0.0952 | 161.1515
1.5 | 0.5884 | 0.0034 | -0.0936 | 173.0588
2 | 0.6278 | 0.00367 | -0.0884 | 171.0627
2.5 | 0.6185 | 0.00464 | -0.0732 | 133.2974
3 | 0.5894 | 0.00623 | -0.0547 | 94.6067
3.5 | 0.5509 | 0.00839 | -0.0353 | 65.6615
4 | 0.5328 | 0.01039 | -0.0205 | 51.2801
4.5 | 0.5385 | 0.01199 | -0.0106 | 44.9124
5 | 0.5581 | 0.01334 | -0.0033 | 41.8366
5.5 | 0.5861 | 0.01459 | 0.0024 | 40.1714
6 | 0.6253 | 0.01556 | 0.0062 | 40.1864
6.5 | 0.6576 | 0.01685 | 0.0111 | 39.0267
7 | 0.6912 | 0.01815 | 0.0156 | 38.0826
7.5 | 0.7347 | 0.01921 | 0.0188 | 38.2457
8 | 0.7784 | 0.02033 | 0.0219 | 38.2882
8.5 | 0.8267 | 0.02135 | 0.0244 | 38.7213
9 | 0.8738 | 0.02246 | 0.0272 | 38.9047
9.5 | 0.9212 | 0.02363 | 0.0301 | 38.9843
10 | 0.9698 | 0.02482 | 0.0329 | 39.0733
10.5 | 1.0153 | 0.02624 | 0.0361 | 38.6928
11 | 1.0618 | 0.02766 | 0.0393 | 38.3876
11.5 | 1.1031 | 0.02946 | 0.0431 | 37.444
12 | 1.1441 | 0.03137 | 0.047 | 36.4712
12.5 | 1.1828 | 0.03356 | 0.0511 | 35.2443
13 | 1.218 | 0.03608 | 0.0555 | 33.7583
13.5 | 1.2439 | 0.03936 | 0.0605 | 31.6032
14 | 1.2486 | 0.04414 | 0.066 | 28.2873
14.5 | 1.2325 | 0.05078 | 0.0708 | 24.2714
15 | 1.2025 | 0.05911 | 0.0736 | 20.3434
15.5 | 1.1711 | 0.06849 | 0.0739 | 17.0988
16 | 1.1349 | 0.07942 | 0.0716 | 14.2899
16.5 | 1.0981 | 0.09147 | 0.0666 | 12.005
17 | 1.0661 | 0.10391 | 0.06 | 10.2598
17.5 | 1.0384 | 0.11648 | 0.0524 | 8.9148
18 | 1.011 | 0.12944 | 0.0442 | 7.8106
18.5 | 0.9847 | 0.14246 | 0.0357 | 6.9121
19 | 0.9635 | 0.15492 | 0.0277 | 6.2193

## 97. Re 8M Mach 0.00 (1)
BIGFOIL.COM POLAR EXPORT
NACA67-418 a=0.8
NACA67-418 a=0.8 |  |  |  | Cl Max: | 1.61 | at alpha= | 13.5 | deg
JavaFoil+Calcfoil stall+Eppler ext transition |  |  |  | L/D Max: | 130.742 | at alpha= | 1 | deg
Re: | 8000000 |  |  | Cd Min: | 0.00326 | at alpha= | -0.5 | deg
Mach: | 0 |  |  | Cl=0 at alpha= | -3.3064 | deg
|  |  |  | @ Cl=0.1, Cd= | 0.0050882
|  |  |  | @ Cl=0.4, Cd= | 0.0033305
|  |  |  | @ Cl=0.6, Cd= | 0.0046274
alpha (deg) | Cl | Cd | Cm | Cl/Cd
-20 | -0.909 | 0.12945 | -0.018 | -7.025
-19.5 | -0.933 | 0.11287 | -0.02 | -8.267
-19 | -0.945 | 0.10831 | -0.021 | -8.723
-18.5 | -0.962 | 0.09706 | -0.023 | -9.912
-18 | -0.981 | 0.08359 | -0.025 | -11.74
-17.5 | -1.017 | 0.0599 | -0.029 | -16.983
-17 | -1.089 | 0.02726 | -0.033 | -39.942
-16.5 | -1.089 | 0.024 | -0.035 | -45.36
-16 | -1.082 | 0.02215 | -0.037 | -48.828
-15.5 | -1.074 | 0.01986 | -0.038 | -54.069
-15 | -1.062 | 0.01809 | -0.04 | -58.733
-14.5 | -1.05 | 0.01607 | -0.041 | -65.329
-14 | -1.029 | 0.01523 | -0.043 | -67.593
-13.5 | -1.006 | 0.0143 | -0.045 | -70.379
-13 | -0.981 | 0.01324 | -0.046 | -74.051
-12.5 | -0.951 | 0.01251 | -0.048 | -75.977
-12 | -0.917 | 0.01199 | -0.049 | -76.53
-11.5 | -0.881 | 0.01132 | -0.051 | -77.857
-11 | -0.842 | 0.01085 | -0.052 | -77.598
-10.5 | -0.8 | 0.01035 | -0.054 | -77.32
-10 | -0.756 | 0.00992 | -0.055 | -76.211
-9.5 | -0.709 | 0.0095 | -0.057 | -74.635
-9 | -0.66 | 0.00908 | -0.059 | -72.629
-8.5 | -0.608 | 0.00872 | -0.06 | -69.744
-8 | -0.555 | 0.00839 | -0.062 | -66.147
-7.5 | -0.501 | 0.00799 | -0.063 | -62.676
-7 | -0.444 | 0.00771 | -0.065 | -57.655
-6.5 | -0.387 | 0.00717 | -0.066 | -53.969
-6 | -0.328 | 0.00692 | -0.068 | -47.415
-5.5 | -0.269 | 0.00655 | -0.069 | -41.058
-5 | -0.208 | 0.00633 | -0.071 | -32.921
-4.5 | -0.147 | 0.00648 | -0.072 | -22.758
-4 | -0.086 | 0.0063 | -0.074 | -13.634
-3.5 | -0.024 | 0.00615 | -0.075 | -3.891
-3 | 0.038 | 0.0056 | -0.077 | 6.849
-2.5 | 0.101 | 0.00508 | -0.079 | 19.874
-2 | 0.164 | 0.00417 | -0.08 | 39.351
-1.5 | 0.227 | 0.00423 | -0.082 | 53.69
-1 | 0.29 | 0.00353 | -0.083 | 82.215
-0.5 | 0.353 | 0.00326 | -0.085 | 108.332
0 | 0.413 | 0.00335 | -0.086 | 123.105
0.5 | 0.474 | 0.00382 | -0.088 | 124.164
1 | 0.536 | 0.0041 | -0.089 | 130.742
1.5 | 0.597 | 0.00459 | -0.09 | 130.014
2 | 0.658 | 0.00535 | -0.092 | 122.934
2.5 | 0.719 | 0.0062 | -0.093 | 115.909
3 | 0.776 | 0.00666 | -0.095 | 116.462
3.5 | 0.835 | 0.0075 | -0.096 | 111.333
4 | 0.894 | 0.00808 | -0.097 | 110.644
4.5 | 0.952 | 0.00879 | -0.099 | 108.333
5 | 1.01 | 0.00962 | -0.1 | 104.979
5.5 | 1.067 | 0.01069 | -0.101 | 99.733
6 | 1.122 | 0.01121 | -0.103 | 100.048
6.5 | 1.175 | 0.01163 | -0.104 | 101.056
7 | 1.226 | 0.01205 | -0.106 | 101.747
7.5 | 1.275 | 0.0125 | -0.107 | 101.991
8 | 1.322 | 0.01294 | -0.108 | 102.191
8.5 | 1.366 | 0.01345 | -0.11 | 101.578
9 | 1.408 | 0.0144 | -0.111 | 97.77
9.5 | 1.446 | 0.01492 | -0.112 | 96.928
10 | 1.481 | 0.01558 | -0.113 | 95.077
10.5 | 1.513 | 0.01618 | -0.115 | 93.493
11 | 1.541 | 0.01688 | -0.116 | 91.283
11.5 | 1.566 | 0.01765 | -0.117 | 88.711
12 | 1.586 | 0.01834 | -0.118 | 86.477
12.5 | 1.599 | 0.01914 | -0.119 | 83.583
13 | 1.607 | 0.01998 | -0.121 | 80.441
13.5 | 1.61 | 0.02098 | -0.122 | 76.743
14 | 1.609 | 0.02175 | -0.123 | 73.978
14.5 | 1.603 | 0.02282 | -0.124 | 70.234
15 | 1.593 | 0.02386 | -0.125 | 66.763
15.5 | 1.578 | 0.02502 | -0.126 | 63.088
16 | 1.56 | 0.02608 | -0.127 | 59.836
16.5 | 1.538 | 0.02746 | -0.128 | 56.021
17 | 1.514 | 0.02887 | -0.129 | 52.432
17.5 | 1.486 | 0.03038 | -0.13 | 48.919
18 | 1.455 | 0.03228 | -0.13 | 45.086
18.5 | 1.423 | 0.03406 | -0.131 | 41.761

## 98. Re 8M Mach 0.00 (2)
BIGFOIL.COM POLAR EXPORT
NACA67-418 a=0.8
NACA67-418 a=0.8 |  |  |  | Cl Max: | 1.555 | at alpha= | 20 | deg
XFOIL ncrit=9 |  |  |  | L/D Max: | 177.208 | at alpha= | 1.5 | deg
Re: | 8000000 |  |  | Cd Min: | 0.04546 | at alpha= | 20 | deg
Mach: | 0 |  |  | Cl=0 at alpha= | -4.0988 | deg
|  |  |  | @ Cl=0.1, Cd= | 0.0054657
|  |  |  | @ Cl=0.4, Cd= | 0.0028531
|  |  |  | @ Cl=0.6, Cd= | 0.010586
alpha (deg) | Cl | Cd | Cm | Cl/Cd
-20 | -1.2433 | 0.02472 | -0.1462 | -50.2953
-19.5 | -1.2196 | 0.02318 | -0.1447 | -52.6143
-19 | -1.1973 | 0.02165 | -0.1426 | -55.3025
-18.5 | -1.1691 | 0.02049 | -0.141 | -57.0571
-18 | -1.1419 | 0.01931 | -0.139 | -59.1352
-17.5 | -1.1124 | 0.01824 | -0.1372 | -60.9868
-17 | -1.0794 | 0.01734 | -0.1356 | -62.2491
-16.5 | -1.0469 | 0.01651 | -0.1338 | -63.4101
-16 | -1.0153 | 0.01561 | -0.1318 | -65.0416
-15.5 | -0.9805 | 0.01487 | -0.13 | -65.9381
-15 | -0.9482 | 0.01397 | -0.1278 | -67.874
-14.5 | -0.9117 | 0.01326 | -0.1261 | -68.7557
-14 | -0.8743 | 0.01261 | -0.1244 | -69.3339
-13.5 | -0.8346 | 0.01205 | -0.1229 | -69.2614
-13 | -0.7945 | 0.01154 | -0.1215 | -68.8475
-12.5 | -0.7538 | 0.01105 | -0.12 | -68.2172
-12 | -0.7121 | 0.01059 | -0.1187 | -67.2427
-11.5 | -0.6698 | 0.01018 | -0.1173 | -65.7957
-10.5 | -0.5826 | 0.00935 | -0.115 | -62.3102
-10 | -0.5387 | 0.00894 | -0.1137 | -60.2573
-9.5 | -0.4948 | 0.00855 | -0.1124 | -57.8713
-9 | -0.4494 | 0.00822 | -0.1114 | -54.6715
-8.5 | -0.404 | 0.0079 | -0.1103 | -51.1392
-8 | -0.3592 | 0.00757 | -0.109 | -47.4505
-7.5 | -0.3149 | 0.00725 | -0.1076 | -43.4345
-7 | -0.2698 | 0.00697 | -0.1062 | -38.7088
-6.5 | -0.2237 | 0.00676 | -0.105 | -33.0917
-6 | -0.1793 | 0.00653 | -0.1034 | -27.4579
-5.5 | -0.1363 | 0.00638 | -0.1014 | -21.3636
-5 | -0.0908 | 0.00627 | -0.0999 | -14.4817
-4.5 | -0.041 | 0.00608 | -0.0994 | -6.7434
-4 | 0.0101 | 0.0059 | -0.099 | 1.7119
-3.5 | 0.061 | 0.00571 | -0.0987 | 10.683
-3 | 0.1089 | 0.00541 | -0.0978 | 20.1294
-2.5 | 0.1587 | 0.00515 | -0.0972 | 30.8155
-2 | 0.2068 | 0.00483 | -0.0963 | 42.8157
-1.5 | 0.2551 | 0.00451 | -0.0955 | 56.5632
-1 | 0.3018 | 0.00422 | -0.0943 | 71.5166
0 | 0.3874 | 0.00286 | -0.0906 | 135.4545
0.5 | 0.4423 | 0.00283 | -0.091 | 156.2898
1 | 0.5004 | 0.00284 | -0.0921 | 176.1972
1.5 | 0.5458 | 0.00308 | -0.0903 | 177.2078
2 | 0.5498 | 0.00352 | -0.0794 | 156.1932
2.5 | 0.5402 | 0.00438 | -0.066 | 123.3333
3 | 0.5401 | 0.00533 | -0.055 | 101.3321
3.5 | 0.5053 | 0.00716 | -0.0377 | 70.5726
4 | 0.5167 | 0.00821 | -0.0299 | 62.9354
4.5 | 0.5359 | 0.00919 | -0.0238 | 58.3134
5 | 0.5694 | 0.00985 | -0.0205 | 57.8071
5.5 | 0.601 | 0.01061 | -0.0169 | 56.6447
6 | 0.636 | 0.01131 | -0.0141 | 56.2334
6.5 | 0.6744 | 0.01193 | -0.0119 | 56.5298
7 | 0.7037 | 0.01288 | -0.0082 | 54.6351
7.5 | 0.7441 | 0.01349 | -0.0065 | 55.1594
8 | 0.7839 | 0.01414 | -0.0047 | 55.4385
8.5 | 0.8254 | 0.01474 | -0.0033 | 55.9973
9 | 0.8643 | 0.01545 | -0.0016 | 55.9417
9.5 | 0.9047 | 0.01612 | -0.0001 | 56.1228
10 | 0.947 | 0.01673 | 0.001 | 56.6049
10.5 | 0.9875 | 0.01742 | 0.0023 | 56.6877
11 | 1.0259 | 0.0182 | 0.0038 | 56.3681
11.5 | 1.0661 | 0.01894 | 0.0051 | 56.2883
12 | 1.1044 | 0.01974 | 0.0065 | 55.9473
12.5 | 1.1409 | 0.02065 | 0.0081 | 55.2494
13 | 1.1727 | 0.02179 | 0.0103 | 53.8183
13.5 | 1.2083 | 0.02278 | 0.0119 | 53.0421
14 | 1.2412 | 0.02393 | 0.0138 | 51.8679
14.5 | 1.2732 | 0.02517 | 0.0156 | 50.584
15 | 1.3065 | 0.02635 | 0.0172 | 49.5825
15.5 | 1.3362 | 0.02777 | 0.0191 | 48.1167
16 | 1.3674 | 0.02914 | 0.0207 | 46.9252
16.5 | 1.3944 | 0.03082 | 0.0226 | 45.2433
17.5 | 1.4463 | 0.03438 | 0.0262 | 42.0681
18 | 1.4732 | 0.03616 | 0.0276 | 40.7412
18.5 | 1.4955 | 0.03834 | 0.0293 | 39.0063
19 | 1.5173 | 0.04056 | 0.0309 | 37.4088
19.5 | 1.5373 | 0.04293 | 0.0325 | 35.8095
20 | 1.555 | 0.04546 | 0.0341 | 34.2059

## 99. Re 8M Mach 0.10 (1)
BIGFOIL.COM POLAR EXPORT
NACA67-418 a=0.8
NACA67-418 a=0.8 |  |  |  | Cl Max: | 1.598 | at alpha= | 13 | deg
JavaFoil+Calcfoil stall+Eppler ext transition |  |  |  | L/D Max: | 131.642 | at alpha= | 1 | deg
Re: | 8000000 |  |  | Cd Min: | 0.00328 | at alpha= | -0.5 | deg
Mach: | 0.1 |  |  | Cl=0 at alpha= | -3.3095 | deg
|  |  |  | @ Cl=0.1, Cd= | 0.0050885
|  |  |  | @ Cl=0.4, Cd= | 0.0033325
|  |  |  | @ Cl=0.6, Cd= | 0.00462
alpha (deg) | Cl | Cd | Cm | Cl/Cd
-20 | -0.867 | 0.13189 | -0.018 | -6.577
-19.5 | -0.884 | 0.12709 | -0.019 | -6.955
-19 | -0.904 | 0.11646 | -0.021 | -7.761
-18.5 | -0.922 | 0.10676 | -0.022 | -8.635
-18 | -0.94 | 0.09632 | -0.024 | -9.757
-17.5 | -0.965 | 0.07927 | -0.027 | -12.169
-17 | -1.013 | 0.04784 | -0.031 | -21.179
-16.5 | -1.067 | 0.02472 | -0.035 | -43.174
-16 | -1.061 | 0.02376 | -0.037 | -44.637
-15.5 | -1.057 | 0.02076 | -0.038 | -50.914
-15 | -1.047 | 0.01893 | -0.04 | -55.327
-14.5 | -1.039 | 0.01646 | -0.042 | -63.108
-14 | -1.021 | 0.01562 | -0.043 | -65.358
-13.5 | -1 | 0.01458 | -0.045 | -68.56
-13 | -0.976 | 0.01344 | -0.046 | -72.592
-12.5 | -0.947 | 0.0129 | -0.048 | -73.404
-12 | -0.915 | 0.01214 | -0.049 | -75.421
-11.5 | -0.88 | 0.01147 | -0.051 | -76.728
-11 | -0.842 | 0.01095 | -0.053 | -76.893
-10.5 | -0.801 | 0.01049 | -0.054 | -76.341
-10 | -0.757 | 0.00999 | -0.056 | -75.765
-9.5 | -0.71 | 0.00957 | -0.057 | -74.245
-9 | -0.661 | 0.00917 | -0.059 | -72.102
-8.5 | -0.61 | 0.00877 | -0.06 | -69.556
-8 | -0.557 | 0.00844 | -0.062 | -65.975
-7.5 | -0.502 | 0.00805 | -0.064 | -62.401
-7 | -0.446 | 0.00775 | -0.065 | -57.573
-6.5 | -0.389 | 0.00722 | -0.067 | -53.822
-6 | -0.33 | 0.00681 | -0.068 | -48.383
-5.5 | -0.27 | 0.00656 | -0.07 | -41.156
-5 | -0.209 | 0.00669 | -0.071 | -31.314
-4.5 | -0.148 | 0.0065 | -0.073 | -22.792
-4 | -0.086 | 0.00633 | -0.074 | -13.626
-3.5 | -0.024 | 0.00616 | -0.076 | -3.903
-3 | 0.039 | 0.00561 | -0.077 | 6.869
-2.5 | 0.101 | 0.00508 | -0.079 | 19.938
-2 | 0.165 | 0.00417 | -0.081 | 39.511
-1.5 | 0.228 | 0.00405 | -0.082 | 56.408
-1 | 0.292 | 0.00357 | -0.084 | 81.764
-0.5 | 0.355 | 0.00328 | -0.085 | 108.261
0 | 0.415 | 0.00335 | -0.087 | 123.773
0.5 | 0.476 | 0.00384 | -0.088 | 124.005
1 | 0.538 | 0.00409 | -0.089 | 131.642
1.5 | 0.6 | 0.00462 | -0.091 | 129.834
2 | 0.661 | 0.00537 | -0.092 | 123.178
2.5 | 0.722 | 0.00626 | -0.094 | 115.387
3 | 0.779 | 0.00672 | -0.095 | 116.013
3.5 | 0.839 | 0.00754 | -0.096 | 111.255
4 | 0.898 | 0.00815 | -0.098 | 110.165
4.5 | 0.957 | 0.00886 | -0.099 | 108.019
5 | 1.015 | 0.00969 | -0.101 | 104.73
5.5 | 1.072 | 0.01079 | -0.102 | 99.321
6 | 1.127 | 0.01128 | -0.103 | 99.903
6.5 | 1.18 | 0.0117 | -0.105 | 100.852
7 | 1.231 | 0.01213 | -0.106 | 101.473
7.5 | 1.28 | 0.0126 | -0.107 | 101.645
8 | 1.327 | 0.01304 | -0.109 | 101.712
8.5 | 1.371 | 0.01357 | -0.11 | 101.013
9 | 1.411 | 0.01454 | -0.111 | 97.1
9.5 | 1.449 | 0.01506 | -0.113 | 96.205
10 | 1.484 | 0.01572 | -0.114 | 94.373
10.5 | 1.514 | 0.01636 | -0.115 | 92.547
11 | 1.541 | 0.01709 | -0.116 | 90.203
11.5 | 1.564 | 0.01784 | -0.118 | 87.673
12 | 1.583 | 0.0186 | -0.119 | 85.087
12.5 | 1.594 | 0.01937 | -0.12 | 82.268
13 | 1.598 | 0.02035 | -0.121 | 78.535
13.5 | 1.598 | 0.02131 | -0.122 | 75.011
14 | 1.594 | 0.02219 | -0.123 | 71.817
14.5 | 1.584 | 0.02326 | -0.124 | 68.086
15 | 1.569 | 0.02437 | -0.125 | 64.389
15.5 | 1.55 | 0.02555 | -0.126 | 60.679
16 | 1.528 | 0.02674 | -0.127 | 57.138
16.5 | 1.501 | 0.02822 | -0.128 | 53.183
17 | 1.471 | 0.0297 | -0.129 | 49.527
17.5 | 1.437 | 0.03155 | -0.13 | 45.556
18 | 1.402 | 0.03339 | -0.131 | 41.983

## 100. Re 8M Mach 0.10 (2)
BIGFOIL.COM POLAR EXPORT
NACA67-418 a=0.8
NACA67-418 a=0.8 |  |  |  | Cl Max: | 1.5523 | at alpha= | 20 | deg
XFOIL ncrit=9 |  |  |  | L/D Max: | 178.86 | at alpha= | 1.5 | deg
Re: | 8000000 |  |  | Cd Min: | 0.04732 | at alpha= | 20 | deg
Mach: | 0.1 |  |  | Cl=0 at alpha= | -4.1194 | deg
|  |  |  | @ Cl=0.1, Cd= | 0.0054975
|  |  |  | @ Cl=0.4, Cd= | 0.0028562
|  |  |  | @ Cl=0.6, Cd= | 0.01074
alpha (deg) | Cl | Cd | Cm | Cl/Cd
-20 | -1.2388 | 0.02599 | -0.1509 | -47.6645
-19.5 | -1.2153 | 0.02431 | -0.1493 | -49.9918
-19 | -1.1944 | 0.0226 | -0.1472 | -52.8496
-18.5 | -1.168 | 0.02127 | -0.1452 | -54.913
-18 | -1.1426 | 0.01993 | -0.143 | -57.3307
-17.5 | -1.1119 | 0.01884 | -0.1412 | -59.018
-17 | -1.0809 | 0.01781 | -0.1392 | -60.6906
-16.5 | -1.0475 | 0.01695 | -0.1374 | -61.7994
-16 | -1.0142 | 0.0161 | -0.1354 | -62.9938
-15.5 | -0.9808 | 0.01527 | -0.1333 | -64.2305
-15 | -0.9488 | 0.01429 | -0.131 | -66.3961
-14.5 | -0.9132 | 0.01352 | -0.129 | -67.5444
-14 | -0.8752 | 0.01284 | -0.1272 | -68.162
-13.5 | -0.8364 | 0.01224 | -0.1254 | -68.3333
-13 | -0.7955 | 0.01171 | -0.1239 | -67.9334
-12.5 | -0.7552 | 0.01119 | -0.1223 | -67.4888
-12 | -0.713 | 0.01072 | -0.1208 | -66.5112
-11.5 | -0.6705 | 0.01029 | -0.1194 | -65.1603
-11 | -0.6264 | 0.00986 | -0.1182 | -63.5294
-10.5 | -0.582 | 0.00946 | -0.117 | -61.5222
-10 | -0.5383 | 0.00903 | -0.1156 | -59.6124
-9.5 | -0.4938 | 0.00863 | -0.1143 | -57.219
-9 | -0.4487 | 0.00828 | -0.1131 | -54.1908
-8.5 | -0.4024 | 0.00797 | -0.112 | -50.4893
-8 | -0.3577 | 0.00762 | -0.1106 | -46.9423
-7.5 | -0.3129 | 0.0073 | -0.1092 | -42.863
-7 | -0.2674 | 0.00701 | -0.1078 | -38.1455
-6.5 | -0.2211 | 0.00679 | -0.1066 | -32.5626
-6 | -0.176 | 0.00656 | -0.105 | -26.8293
-5.5 | -0.132 | 0.00638 | -0.1032 | -20.6897
-5 | -0.0881 | 0.00628 | -0.1012 | -14.0287
-4.5 | -0.0389 | 0.00609 | -0.1005 | -6.3875
-4 | 0.0122 | 0.00592 | -0.1001 | 2.0608
-3.5 | 0.0631 | 0.00572 | -0.0997 | 11.0315
-3 | 0.1112 | 0.00543 | -0.0987 | 20.4788
-2.5 | 0.1608 | 0.00516 | -0.098 | 31.1628
-2 | 0.2089 | 0.00484 | -0.0971 | 43.1612
-1.5 | 0.2573 | 0.00452 | -0.0962 | 56.9248
0 | 0.3894 | 0.00286 | -0.091 | 136.1538
0.5 | 0.4446 | 0.00284 | -0.0914 | 156.5493
1 | 0.5031 | 0.00285 | -0.0925 | 176.5263
1.5 | 0.5491 | 0.00307 | -0.0909 | 178.8599
2 | 0.5511 | 0.00353 | -0.0794 | 156.119
2.5 | 0.5427 | 0.00438 | -0.0662 | 123.9041
3 | 0.5413 | 0.00536 | -0.0549 | 100.9888
3.5 | 0.5052 | 0.00722 | -0.0373 | 69.9723
4.5 | 0.5356 | 0.00928 | -0.0233 | 57.7155
5 | 0.5688 | 0.00996 | -0.0199 | 57.1084
5.5 | 0.6 | 0.01074 | -0.0162 | 55.8659
6 | 0.6357 | 0.01143 | -0.0134 | 55.6168
6.5 | 0.6742 | 0.01206 | -0.0111 | 55.9038
7 | 0.7029 | 0.01305 | -0.0073 | 53.8621
7.5 | 0.744 | 0.01365 | -0.0057 | 54.5055
8 | 0.7843 | 0.0143 | -0.0039 | 54.8462
8.5 | 0.8245 | 0.01496 | -0.0022 | 55.1136
9 | 0.8645 | 0.01566 | -0.0006 | 55.2043
9.5 | 0.9058 | 0.01632 | 0.0008 | 55.5025
10 | 0.9484 | 0.01694 | 0.002 | 55.9858
10.5 | 0.9871 | 0.01772 | 0.0036 | 55.7054
11 | 1.0274 | 0.01846 | 0.005 | 55.6555
11.5 | 1.0681 | 0.0192 | 0.0062 | 55.6302
12 | 1.1066 | 0.02003 | 0.0078 | 55.2471
12.5 | 1.1413 | 0.02105 | 0.0098 | 54.2185
13 | 1.1744 | 0.02217 | 0.0119 | 52.9725
13.5 | 1.2104 | 0.02319 | 0.0135 | 52.1949
14 | 1.2426 | 0.02442 | 0.0155 | 50.8845
14.5 | 1.2756 | 0.02565 | 0.0174 | 49.731
15 | 1.3071 | 0.02697 | 0.0193 | 48.465
15.5 | 1.339 | 0.02834 | 0.021 | 47.2477
16 | 1.3687 | 0.02986 | 0.0228 | 45.8372
16.5 | 1.3958 | 0.03159 | 0.0248 | 44.1849
17.5 | 1.4492 | 0.03521 | 0.0284 | 41.1588
18 | 1.4731 | 0.03731 | 0.0302 | 39.4827
18.5 | 1.4971 | 0.03943 | 0.0318 | 37.9686
19 | 1.5185 | 0.0418 | 0.0334 | 36.3278
19.5 | 1.5365 | 0.04448 | 0.0351 | 34.5436
20 | 1.5523 | 0.04732 | 0.0368 | 32.8043

## 101. Re 8M Mach 0.25 (1)
BIGFOIL.COM POLAR EXPORT
NACA67-418 a=0.8
NACA67-418 a=0.8 |  |  |  | Cl Max: | 1.544 | at alpha= | 12 | deg
JavaFoil+Calcfoil stall+Eppler ext transition |  |  |  | L/D Max: | 132.374 | at alpha= | 1 | deg
Re: | 8000000 |  |  | Cd Min: | 0.00332 | at alpha= | -0.5 | deg
Mach: | 0.25 |  |  | Cl=0 at alpha= | -3.3077 | deg
|  |  |  | @ Cl=0.1, Cd= | 0.0052419
|  |  |  | @ Cl=0.4, Cd= | 0.0033716
|  |  |  | @ Cl=0.6, Cd= | 0.0045579
alpha (deg) | Cl | Cd | Cm | Cl/Cd
-18.5 | -0.634 | 0.15773 | -0.017 | -4.021
-18 | -0.681 | 0.13388 | -0.019 | -5.085
-17.5 | -0.721 | 0.12517 | -0.021 | -5.759
-17 | -0.752 | 0.11428 | -0.023 | -6.58
-16.5 | -0.774 | 0.10548 | -0.024 | -7.341
-16 | -0.793 | 0.09718 | -0.026 | -8.16
-15.5 | -0.815 | 0.08333 | -0.029 | -9.774
-15 | -0.874 | 0.04601 | -0.036 | -18.987
-14.5 | -0.881 | 0.04176 | -0.038 | -21.089
-14 | -0.939 | 0.01992 | -0.044 | -47.125
-13.5 | -0.94 | 0.01668 | -0.046 | -56.364
-13 | -0.93 | 0.01543 | -0.047 | -60.283
-12.5 | -0.914 | 0.01434 | -0.049 | -63.747
-12 | -0.893 | 0.01327 | -0.051 | -67.345
-11.5 | -0.867 | 0.01243 | -0.052 | -69.772
-11 | -0.835 | 0.01176 | -0.054 | -71.045
-10.5 | -0.8 | 0.01109 | -0.055 | -72.101
-10 | -0.76 | 0.0106 | -0.057 | -71.697
-9.5 | -0.716 | 0.01009 | -0.059 | -70.996
-9 | -0.669 | 0.00962 | -0.06 | -69.573
-8.5 | -0.619 | 0.00916 | -0.062 | -67.648
-8 | -0.567 | 0.00853 | -0.063 | -66.489
-7.5 | -0.512 | 0.00812 | -0.065 | -63.105
-7 | -0.456 | 0.0076 | -0.067 | -59.95
-6.5 | -0.397 | 0.00727 | -0.068 | -54.625
-6 | -0.338 | 0.00729 | -0.07 | -46.275
-5.5 | -0.277 | 0.00706 | -0.071 | -39.181
-5 | -0.215 | 0.00685 | -0.073 | -31.326
-4.5 | -0.152 | 0.00664 | -0.075 | -22.881
-4 | -0.089 | 0.00645 | -0.076 | -13.73
-3.5 | -0.025 | 0.00626 | -0.078 | -3.941
-3 | 0.04 | 0.00572 | -0.079 | 6.909
-2.5 | 0.104 | 0.00521 | -0.081 | 19.978
-2 | 0.169 | 0.0048 | -0.083 | 35.28
-1.5 | 0.234 | 0.00389 | -0.084 | 60.172
-1 | 0.3 | 0.00357 | -0.086 | 84.057
-0.5 | 0.365 | 0.00332 | -0.088 | 109.991
0 | 0.426 | 0.00341 | -0.089 | 124.715
0.5 | 0.489 | 0.00391 | -0.09 | 125.154
1 | 0.553 | 0.00417 | -0.092 | 132.374
1.5 | 0.616 | 0.00469 | -0.093 | 131.207
2 | 0.679 | 0.00551 | -0.095 | 123.225
2.5 | 0.742 | 0.00644 | -0.096 | 115.211
3 | 0.8 | 0.00696 | -0.098 | 114.837
3.5 | 0.861 | 0.00783 | -0.099 | 109.885
4 | 0.922 | 0.00848 | -0.1 | 108.633
4.5 | 0.981 | 0.00933 | -0.102 | 105.197
5 | 1.04 | 0.01008 | -0.103 | 103.251
5.5 | 1.098 | 0.01122 | -0.105 | 97.867
6 | 1.154 | 0.01177 | -0.106 | 98.081
6.5 | 1.208 | 0.01224 | -0.108 | 98.679
7 | 1.259 | 0.01271 | -0.109 | 99.016
7.5 | 1.307 | 0.01323 | -0.11 | 98.793
8 | 1.351 | 0.01372 | -0.112 | 98.533
8.5 | 1.393 | 0.01427 | -0.113 | 97.607
9 | 1.43 | 0.01537 | -0.114 | 93.032
9.5 | 1.463 | 0.01605 | -0.116 | 91.12
10 | 1.491 | 0.01689 | -0.117 | 88.245
10.5 | 1.513 | 0.01756 | -0.118 | 86.133
11 | 1.53 | 0.01838 | -0.119 | 83.214
11.5 | 1.54 | 0.01935 | -0.121 | 79.59
12 | 1.544 | 0.02035 | -0.122 | 75.874
12.5 | 1.536 | 0.02125 | -0.123 | 72.307
13 | 1.519 | 0.0223 | -0.124 | 68.102
13.5 | 1.492 | 0.02362 | -0.125 | 63.187
14 | 1.458 | 0.02494 | -0.126 | 58.461
14.5 | 1.416 | 0.02626 | -0.128 | 53.919
15 | 1.365 | 0.02801 | -0.128 | 48.714
15.5 | 1.306 | 0.02986 | -0.129 | 43.746
16 | 1.24 | 0.03234 | -0.13 | 38.335
16.5 | 1.166 | 0.03557 | -0.131 | 32.779
17 | 1.078 | 0.04279 | -0.13 | 25.201

## 102. Re 8M Mach 0.25 (2)
BIGFOIL.COM POLAR EXPORT
NACA67-418 a=0.8
NACA67-418 a=0.8 |  |  |  | Cl Max: | 1.5295 | at alpha= | 20 | deg
XFOIL ncrit=9 |  |  |  | L/D Max: | 184.444 | at alpha= | 1.5 | deg
Re: | 8000000 |  |  | Cd Min: | 0.05891 | at alpha= | 20 | deg
Mach: | 0.25 |  |  | Cl=0 at alpha= | -4.2817 | deg
|  |  |  | @ Cl=0.1, Cd= | 0.0056456
|  |  |  | @ Cl=0.4, Cd= | 0.0029005
|  |  |  | @ Cl=0.6, Cd= | 0.01143
alpha (deg) | Cl | Cd | Cm | Cl/Cd
-20 | -1.1448 | 0.03894 | -0.1752 | -29.3991
-19.5 | -1.1274 | 0.03569 | -0.1747 | -31.5887
-19 | -1.1379 | 0.03095 | -0.1726 | -36.7658
-18.5 | -1.1198 | 0.02841 | -0.1705 | -39.4157
-18 | -1.1083 | 0.02567 | -0.1676 | -43.1749
-17.5 | -1.0901 | 0.02347 | -0.1645 | -46.4465
-17 | -1.0648 | 0.02177 | -0.1616 | -48.9113
-16.5 | -1.0359 | 0.02034 | -0.1587 | -50.9292
-16 | -1.0051 | 0.01908 | -0.1557 | -52.6782
-15.5 | -0.9796 | 0.01759 | -0.1521 | -55.6907
-15 | -0.9467 | 0.01647 | -0.1491 | -57.4803
-14.5 | -0.9117 | 0.01543 | -0.1462 | -59.0862
-14 | -0.8803 | 0.01428 | -0.1428 | -61.6457
-13.5 | -0.8423 | 0.01345 | -0.1401 | -62.6245
-13 | -0.8014 | 0.01275 | -0.1377 | -62.8549
-12.5 | -0.7605 | 0.01209 | -0.1352 | -62.9032
-12 | -0.7176 | 0.01149 | -0.1331 | -62.4543
-11.5 | -0.6736 | 0.01094 | -0.1311 | -61.5722
-11 | -0.6283 | 0.01043 | -0.1293 | -60.2397
-10.5 | -0.5823 | 0.00995 | -0.1275 | -58.5226
-10 | -0.5359 | 0.00952 | -0.1259 | -56.292
-9.5 | -0.4896 | 0.00907 | -0.1243 | -53.9802
-9 | -0.4436 | 0.00864 | -0.1225 | -51.3426
-8.5 | -0.3961 | 0.00827 | -0.1211 | -47.896
-8 | -0.3487 | 0.00794 | -0.1196 | -43.9169
-7.5 | -0.302 | 0.00758 | -0.118 | -39.8417
-7 | -0.2552 | 0.00727 | -0.1164 | -35.1032
-6.5 | -0.2079 | 0.00698 | -0.1149 | -29.7851
-6 | -0.1597 | 0.00676 | -0.1135 | -23.6243
-5.5 | -0.1128 | 0.00652 | -0.1119 | -17.3006
-5 | -0.0646 | 0.00632 | -0.1105 | -10.2215
-4.5 | -0.02 | 0.00613 | -0.1083 | -3.2626
-4 | 0.0258 | 0.00599 | -0.1062 | 4.3072
-3.5 | 0.0763 | 0.00579 | -0.1053 | 13.1779
-3 | 0.1239 | 0.0055 | -0.1039 | 22.5273
-2.5 | 0.1736 | 0.00525 | -0.1028 | 33.0667
-2 | 0.2215 | 0.00492 | -0.1014 | 45.0203
-1.5 | 0.2695 | 0.00459 | -0.1001 | 58.7146
-1 | 0.3161 | 0.00428 | -0.0985 | 73.8551
-0.5 | 0.3605 | 0.00373 | -0.0965 | 96.6488
0 | 0.4005 | 0.00289 | -0.0936 | 138.5813
0.5 | 0.4566 | 0.00288 | -0.0938 | 158.5417
1 | 0.5173 | 0.00288 | -0.095 | 179.6181
1.5 | 0.5644 | 0.00306 | -0.0931 | 184.4444
2 | 0.5619 | 0.00353 | -0.0803 | 159.1785
2.5 | 0.5535 | 0.00442 | -0.0668 | 125.2262
3 | 0.5471 | 0.00552 | -0.0543 | 99.1123
3.5 | 0.5055 | 0.00755 | -0.0354 | 66.9536
4 | 0.5144 | 0.00874 | -0.0268 | 58.8558
4.5 | 0.5324 | 0.00982 | -0.0202 | 54.2159
5 | 0.5631 | 0.01063 | -0.016 | 52.9727
5.5 | 0.598 | 0.01138 | -0.0127 | 52.5483
6 | 0.6314 | 0.01221 | -0.0092 | 51.7117
6.5 | 0.6698 | 0.01292 | -0.0066 | 51.8421
7 | 0.7025 | 0.01386 | -0.0031 | 50.6854
7.5 | 0.7408 | 0.01466 | -0.0007 | 50.5321
8 | 0.7826 | 0.01535 | 0.0012 | 50.9837
8.5 | 0.8252 | 0.01604 | 0.0029 | 51.4464
9 | 0.8671 | 0.01679 | 0.0047 | 51.6438
9.5 | 0.9088 | 0.01755 | 0.0065 | 51.7835
10 | 0.952 | 0.01828 | 0.008 | 52.0788
10.5 | 0.9948 | 0.01905 | 0.0096 | 52.2205
11 | 1.035 | 0.01996 | 0.0115 | 51.8537
11.5 | 1.075 | 0.02089 | 0.0133 | 51.46
12 | 1.1148 | 0.02185 | 0.0152 | 51.0206
12.5 | 1.1483 | 0.02314 | 0.0179 | 49.624
13 | 1.1827 | 0.02442 | 0.0203 | 48.4316
13.5 | 1.2191 | 0.02565 | 0.0225 | 47.5283
14 | 1.2523 | 0.02709 | 0.0249 | 46.2274
14.5 | 1.2882 | 0.02844 | 0.0269 | 45.2954
15 | 1.3166 | 0.03027 | 0.0297 | 43.4952
15.5 | 1.3503 | 0.03185 | 0.0317 | 42.3956
16 | 1.3753 | 0.03402 | 0.0344 | 40.4262
16.5 | 1.4034 | 0.03611 | 0.0367 | 38.8646
17 | 1.4304 | 0.03836 | 0.0389 | 37.2888
18 | 1.4754 | 0.04372 | 0.0432 | 33.7466
18.5 | 1.495 | 0.0468 | 0.0451 | 31.9444
19 | 1.5092 | 0.05045 | 0.0469 | 29.9148
20 | 1.5295 | 0.05891 | 0.0497 | 25.9633

## 103. Re 8M Mach 0.50 (1)
BIGFOIL.COM POLAR EXPORT
NACA67-418 a=0.8
NACA67-418 a=0.8 |  |  |  | Cl Max: | 1.388 | at alpha= | 8 | deg
JavaFoil+Calcfoil stall+Eppler ext transition |  |  |  | L/D Max: | 135.512 | at alpha= | 1 | deg
Re: | 8000000 |  |  | Cd Min: | 0.00351 | at alpha= | -0.5 | deg
Mach: | 0.5 |  |  | Cl=0 at alpha= | -3.3099 | deg
|  |  |  | @ Cl=0.1, Cd= | 0.0061
|  |  |  | @ Cl=0.4, Cd= | 0.0035111
|  |  |  | @ Cl=0.6, Cd= | 0.0044611
alpha (deg) | Cl | Cd | Cm | Cl/Cd
-20 | -0.954 | 0.14881 | -0.02 | -6.411
-19.5 | -0.922 | 0.14699 | -0.02 | -6.275
-19 | -0.892 | 0.14217 | -0.02 | -6.271
-18.5 | -0.863 | 0.13769 | -0.021 | -6.267
-18 | -0.835 | 0.13329 | -0.022 | -6.264
-17.5 | -0.811 | 0.1294 | -0.024 | -6.264
-17 | -0.78 | 0.12614 | -0.024 | -6.182
-16.5 | -0.75 | 0.12065 | -0.024 | -6.214
-16 | -0.721 | 0.1171 | -0.024 | -6.16
-15.5 | -0.693 | 0.11053 | -0.025 | -6.274
-15 | -0.666 | 0.11196 | -0.026 | -5.945
-14.5 | -0.637 | 0.10434 | -0.027 | -6.11
-14 | -0.609 | 0.0999 | -0.027 | -6.093
-13.5 | -0.581 | 0.09141 | -0.028 | -6.355
-13 | -0.553 | 0.08464 | -0.03 | -6.532
-12.5 | -0.525 | 0.07846 | -0.031 | -6.691
-12 | -0.495 | 0.08715 | -0.029 | -5.677
-11.5 | -0.466 | 0.07923 | -0.03 | -5.888
-11 | -0.439 | 0.07124 | -0.032 | -6.162
-10.5 | -0.41 | 0.07309 | -0.032 | -5.606
-10 | -0.383 | 0.06391 | -0.035 | -5.989
-9.5 | -0.36 | 0.05285 | -0.043 | -6.815
-9 | -0.55 | 0.01365 | -0.066 | -40.27
-8.5 | -0.593 | 0.01165 | -0.068 | -50.851
-8 | -0.575 | 0.0106 | -0.07 | -54.223
-7.5 | -0.536 | 0.00998 | -0.072 | -53.761
-7 | -0.487 | 0.00935 | -0.074 | -52.037
-6.5 | -0.43 | 0.00886 | -0.076 | -48.558
-6 | -0.369 | 0.00828 | -0.077 | -44.537
-5.5 | -0.304 | 0.00787 | -0.079 | -38.618
-5 | -0.237 | 0.00756 | -0.081 | -31.309
-4.5 | -0.168 | 0.0073 | -0.083 | -23.032
-4 | -0.098 | 0.00705 | -0.084 | -13.928
-3.5 | -0.027 | 0.00681 | -0.086 | -4.019
-3 | 0.044 | 0.00659 | -0.088 | 6.658
-2.5 | 0.116 | 0.00596 | -0.09 | 19.369
-2 | 0.188 | 0.00526 | -0.092 | 35.806
-1.5 | 0.261 | 0.00466 | -0.093 | 55.939
-1 | 0.334 | 0.00352 | -0.096 | 95.133
-0.5 | 0.408 | 0.00351 | -0.097 | 116.232
0 | 0.474 | 0.00366 | -0.099 | 129.516
0.5 | 0.545 | 0.00419 | -0.101 | 130.157
1 | 0.616 | 0.00454 | -0.102 | 135.512
1.5 | 0.686 | 0.00516 | -0.104 | 132.886
2 | 0.756 | 0.00624 | -0.105 | 121.067
2.5 | 0.826 | 0.00735 | -0.107 | 112.393
3 | 0.889 | 0.00839 | -0.109 | 105.947
3.5 | 0.956 | 0.00925 | -0.11 | 103.403
4 | 1.023 | 0.01017 | -0.112 | 100.543
4.5 | 1.087 | 0.0114 | -0.113 | 95.4
5 | 1.15 | 0.01282 | -0.115 | 89.692
5.5 | 1.211 | 0.01358 | -0.117 | 89.195
6 | 1.267 | 0.01423 | -0.118 | 89.042
6.5 | 1.316 | 0.01495 | -0.12 | 88.019
7 | 1.355 | 0.01571 | -0.121 | 86.287
7.5 | 1.382 | 0.01716 | -0.123 | 80.528
8 | 1.388 | 0.0183 | -0.124 | 75.842
8.5 | 1.358 | 0.01956 | -0.126 | 69.452
9 | 1.234 | 0.02108 | -0.127 | 58.54
9.5 | 0.873 | 0.0227 | -0.129 | 38.462
10 | 0.762 | 0.06742 | -0.082 | 11.295
10.5 | 0.779 | 0.0741 | -0.069 | 10.516
11 | 0.971 | 0.02557 | -0.133 | 37.971
11.5 | 1 | 0.02832 | -0.134 | 35.29
12 | 0.874 | 0.08137 | -0.087 | 10.737
12.5 | 1.061 | 0.02972 | -0.136 | 35.712
13 | 0.92 | 0.09058 | -0.08 | 10.162

## 104. Re 8M Mach 0.50 (2)
BIGFOIL.COM POLAR EXPORT
NACA67-418 a=0.8
NACA67-418 a=0.8 |  |  |  | Cl Max: | 1.2617 | at alpha= | 14 | deg
XFOIL ncrit=9 |  |  |  | L/D Max: | 178.841 | at alpha= | 1.5 | deg
Re: | 8000000 |  |  | Cd Min: | 0.15344 | at alpha= | 19 | deg
Mach: | 0.5 |  |  | Cl=0 at alpha= | -5.1011 | deg
|  |  |  | @ Cl=0.1, Cd= | 0.0066414
|  |  |  | @ Cl=0.4, Cd= | 0.0041513
|  |  |  | @ Cl=0.6, Cd= | 0.014889
alpha (deg) | Cl | Cd | Cm | Cl/Cd
-16 | -0.2436 | 0.10503 | -0.177 | -2.3193
-15.5 | -0.2766 | 0.09264 | -0.1844 | -2.9858
-15 | -0.3118 | 0.08076 | -0.1915 | -3.8608
-14.5 | -0.3481 | 0.06924 | -0.1983 | -5.0274
-14 | -0.3827 | 0.05707 | -0.2053 | -6.7058
-13.5 | -0.4094 | 0.04626 | -0.2124 | -8.85
-13 | -0.4474 | 0.03737 | -0.215 | -11.9722
-12.5 | -0.4926 | 0.03017 | -0.2124 | -16.3275
-12 | -0.5379 | 0.02421 | -0.2057 | -22.2181
-11.5 | -0.5686 | 0.01956 | -0.1969 | -29.0695
-11 | -0.5766 | 0.01606 | -0.1879 | -35.9029
-10.5 | -0.5576 | 0.01379 | -0.1802 | -40.4351
-10 | -0.5199 | 0.01238 | -0.1742 | -41.9952
-9.5 | -0.4752 | 0.01134 | -0.1691 | -41.9048
-9 | -0.4235 | 0.0106 | -0.1651 | -39.9528
-8.5 | -0.3721 | 0.00993 | -0.1612 | -37.4723
-8 | -0.3177 | 0.00941 | -0.1581 | -33.762
-7.5 | -0.2637 | 0.00893 | -0.1551 | -29.5297
-7 | -0.2092 | 0.00851 | -0.1525 | -24.5828
-6.5 | -0.1556 | 0.00807 | -0.1499 | -19.2813
-6 | -0.1006 | 0.00769 | -0.1477 | -13.0819
-5.5 | -0.0442 | 0.00738 | -0.1459 | -5.9892
-5 | 0.0112 | 0.00707 | -0.1441 | 1.5842
-4.5 | 0.0673 | 0.00681 | -0.1425 | 9.8825
-4 | 0.1216 | 0.00653 | -0.1407 | 18.6217
-3.5 | 0.1749 | 0.00627 | -0.1387 | 27.8947
-3 | 0.2233 | 0.00596 | -0.1358 | 37.4664
-2.5 | 0.2611 | 0.00557 | -0.1307 | 46.8761
-2 | 0.2906 | 0.00533 | -0.1237 | 54.5216
-1.5 | 0.3293 | 0.005 | -0.1187 | 65.86
-1 | 0.3703 | 0.00466 | -0.1143 | 79.4635
-0.5 | 0.4065 | 0.00404 | -0.1089 | 100.6188
0 | 0.4389 | 0.00315 | -0.1028 | 139.3333
0.5 | 0.4884 | 0.00307 | -0.0997 | 159.0879
1 | 0.5404 | 0.0031 | -0.0971 | 174.3226
1.5 | 0.5866 | 0.00328 | -0.0933 | 178.8415
2 | 0.6171 | 0.00367 | -0.0861 | 168.1471
2.5 | 0.5746 | 0.00519 | -0.0643 | 110.7129
3 | 0.5598 | 0.00665 | -0.0489 | 84.1805
3.5 | 0.5291 | 0.00873 | -0.0312 | 60.6071
4 | 0.519 | 0.01059 | -0.0181 | 49.0085
4.5 | 0.5297 | 0.01213 | -0.0091 | 43.6686
5 | 0.5533 | 0.01338 | -0.0025 | 41.3528
5.5 | 0.5845 | 0.01454 | 0.0027 | 40.1994
6 | 0.6253 | 0.01546 | 0.0063 | 40.4463
6.5 | 0.6605 | 0.01664 | 0.0107 | 39.6935
7 | 0.6931 | 0.01797 | 0.0155 | 38.5698
7.5 | 0.7397 | 0.0189 | 0.0182 | 39.1376
8 | 0.7843 | 0.01999 | 0.0212 | 39.2346
8.5 | 0.8325 | 0.021 | 0.0238 | 39.6429
9 | 0.8816 | 0.02202 | 0.0264 | 40.0363
9.5 | 0.9276 | 0.02324 | 0.0295 | 39.9139
10 | 0.9766 | 0.02441 | 0.0323 | 40.0082
10.5 | 1.0238 | 0.02574 | 0.0354 | 39.7747
11 | 1.0701 | 0.02716 | 0.0387 | 39.3999
11.5 | 1.1105 | 0.02896 | 0.0426 | 38.346
12 | 1.1527 | 0.03081 | 0.0465 | 37.4132
12.5 | 1.1921 | 0.03295 | 0.0506 | 36.1791
13 | 1.2288 | 0.03537 | 0.055 | 34.7413
13.5 | 1.2562 | 0.03855 | 0.06 | 32.5863
14 | 1.2617 | 0.04324 | 0.0657 | 29.179
14.5 | 1.2452 | 0.0498 | 0.0708 | 25.004
15 | 1.2146 | 0.05807 | 0.0739 | 20.9161
15.5 | 1.183 | 0.06734 | 0.0745 | 17.5676
16 | 1.1455 | 0.07827 | 0.0723 | 14.6352
16.5 | 1.1042 | 0.09067 | 0.0673 | 12.1782
17 | 1.073 | 0.10297 | 0.0608 | 10.4205
17.5 | 1.0455 | 0.11546 | 0.0533 | 9.0551
18 | 1.0188 | 0.12829 | 0.0452 | 7.9414
18.5 | 0.9934 | 0.14114 | 0.0369 | 7.0384
19 | 0.973 | 0.15344 | 0.029 | 6.3412

## 105. Re 10M Mach 0.00 (1)
BIGFOIL.COM POLAR EXPORT
NACA67-418 a=0.8
NACA67-418 a=0.8 |  |  |  | Cl Max: | 1.611 | at alpha= | 13.5 | deg
JavaFoil+Calcfoil stall+Eppler ext transition |  |  |  | L/D Max: | 109.594 | at alpha= | 2 | deg
Re: | 10000000 |  |  | Cd Min: | 0.00421 | at alpha= | 0 | deg
Mach: | 0 |  |  | Cl=0 at alpha= | -3.3064 | deg
|  |  |  | @ Cl=0.1, Cd= | 0.0046471
|  |  |  | @ Cl=0.4, Cd= | 0.0042486
|  |  |  | @ Cl=0.6, Cd= | 0.00571
alpha (deg) | Cl | Cd | Cm | Cl/Cd
-20 | -0.915 | 0.12277 | -0.019 | -7.45
-19.5 | -0.939 | 0.10621 | -0.021 | -8.843
-19 | -0.952 | 0.1014 | -0.022 | -9.384
-18.5 | -0.977 | 0.08441 | -0.024 | -11.57
-18 | -1.006 | 0.06558 | -0.027 | -15.346
-17.5 | -1.077 | 0.03196 | -0.032 | -33.707
-17 | -1.095 | 0.02484 | -0.034 | -44.065
-16.5 | -1.093 | 0.02226 | -0.035 | -49.086
-16 | -1.086 | 0.02054 | -0.037 | -52.856
-15.5 | -1.076 | 0.01882 | -0.038 | -57.161
-15 | -1.066 | 0.01683 | -0.04 | -63.366
-14.5 | -1.052 | 0.01521 | -0.042 | -69.141
-14 | -1.031 | 0.01448 | -0.043 | -71.22
-13.5 | -1.008 | 0.01354 | -0.045 | -74.448
-13 | -0.982 | 0.01264 | -0.046 | -77.666
-12.5 | -0.952 | 0.01201 | -0.048 | -79.23
-12 | -0.918 | 0.01146 | -0.049 | -80.127
-11.5 | -0.882 | 0.01093 | -0.051 | -80.721
-11 | -0.843 | 0.01043 | -0.052 | -80.842
-10.5 | -0.801 | 0.00993 | -0.054 | -80.629
-10 | -0.756 | 0.00952 | -0.055 | -79.461
-9.5 | -0.709 | 0.00911 | -0.057 | -77.862
-9 | -0.66 | 0.00873 | -0.059 | -75.583
-8.5 | -0.609 | 0.00837 | -0.06 | -72.749
-8 | -0.556 | 0.00809 | -0.062 | -68.669
-7.5 | -0.501 | 0.00774 | -0.063 | -64.718
-7 | -0.445 | 0.00742 | -0.065 | -59.915
-6.5 | -0.387 | 0.00717 | -0.066 | -54.019
-6 | -0.329 | 0.00666 | -0.068 | -49.366
-5.5 | -0.269 | 0.00645 | -0.069 | -41.68
-5 | -0.209 | 0.0061 | -0.071 | -34.222
-4.5 | -0.148 | 0.00591 | -0.073 | -24.968
-4 | -0.086 | 0.00608 | -0.074 | -14.13
-3.5 | -0.024 | 0.0059 | -0.076 | -4.059
-3 | 0.038 | 0.00571 | -0.077 | 6.72
-2.5 | 0.101 | 0.00463 | -0.079 | 21.802
-2 | 0.164 | 0.00457 | -0.08 | 35.918
-1.5 | 0.227 | 0.00433 | -0.082 | 52.511
-1 | 0.29 | 0.00439 | -0.083 | 66.106
-0.5 | 0.353 | 0.0044 | -0.085 | 80.322
0 | 0.412 | 0.00421 | -0.086 | 97.857
0.5 | 0.473 | 0.00439 | -0.088 | 107.89
1 | 0.535 | 0.00499 | -0.089 | 107.083
1.5 | 0.596 | 0.00569 | -0.09 | 104.793
2 | 0.658 | 0.006 | -0.092 | 109.594
2.5 | 0.719 | 0.00664 | -0.093 | 108.204
3 | 0.776 | 0.00717 | -0.095 | 108.231
3.5 | 0.835 | 0.00765 | -0.096 | 109.269
4 | 0.894 | 0.00823 | -0.097 | 108.715
4.5 | 0.953 | 0.00893 | -0.099 | 106.657
5 | 1.011 | 0.00936 | -0.1 | 108.018
5.5 | 1.067 | 0.01035 | -0.102 | 103.084
6 | 1.123 | 0.01081 | -0.103 | 103.807
6.5 | 1.176 | 0.01121 | -0.104 | 104.86
7 | 1.227 | 0.0116 | -0.106 | 105.792
7.5 | 1.276 | 0.01203 | -0.107 | 106.078
8 | 1.323 | 0.01246 | -0.108 | 106.175
8.5 | 1.367 | 0.01331 | -0.11 | 102.701
9 | 1.409 | 0.01384 | -0.111 | 101.777
9.5 | 1.447 | 0.01442 | -0.112 | 100.343
10 | 1.482 | 0.01506 | -0.113 | 98.418
10.5 | 1.514 | 0.01562 | -0.115 | 96.957
11 | 1.542 | 0.01621 | -0.116 | 95.134
11.5 | 1.567 | 0.01696 | -0.117 | 92.384
12 | 1.588 | 0.01766 | -0.118 | 89.887
12.5 | 1.601 | 0.01842 | -0.12 | 86.888
13 | 1.608 | 0.01931 | -0.121 | 83.297
13.5 | 1.611 | 0.02018 | -0.122 | 79.85
14 | 1.61 | 0.02103 | -0.123 | 76.545
14.5 | 1.604 | 0.02193 | -0.124 | 73.136
15 | 1.594 | 0.02299 | -0.125 | 69.343
15.5 | 1.579 | 0.02414 | -0.126 | 65.444
16 | 1.561 | 0.02516 | -0.127 | 62.071
16.5 | 1.54 | 0.02632 | -0.128 | 58.513
17 | 1.515 | 0.0276 | -0.129 | 54.883
17.5 | 1.487 | 0.02927 | -0.13 | 50.813
18 | 1.457 | 0.03082 | -0.131 | 47.271
18.5 | 1.424 | 0.03283 | -0.131 | 43.374

## 106. Re 10M Mach 0.00 (2)
BIGFOIL.COM POLAR EXPORT
NACA67-418 a=0.8
NACA67-418 a=0.8 |  |  |  | Cl Max: | 1.5761 | at alpha= | 20 | deg
XFOIL ncrit=9 |  |  |  | L/D Max: | 172.622 | at alpha= | 1 | deg
Re: | 10000000 |  |  | Cd Min: | 0.04392 | at alpha= | 20 | deg
Mach: | 0 |  |  | Cl=0 at alpha= | -4.0663 | deg
|  |  |  | @ Cl=0.1, Cd= | 0.0052573
|  |  |  | @ Cl=0.4, Cd= | 0.003148
|  |  |  | @ Cl=0.6, Cd= | 0.010346
alpha (deg) | Cl | Cd | Cm | Cl/Cd
-20 | -1.2723 | 0.023 | -0.1439 | -55.3174
-19.5 | -1.2479 | 0.02161 | -0.1421 | -57.7464
-19 | -1.2221 | 0.02031 | -0.1402 | -60.1723
-18.5 | -1.1936 | 0.01917 | -0.1385 | -62.264
-18 | -1.165 | 0.01808 | -0.1366 | -64.4358
-17.5 | -1.133 | 0.01716 | -0.1349 | -66.0256
-17 | -1.1018 | 0.01628 | -0.1329 | -67.6781
-16.5 | -1.0666 | 0.01555 | -0.1314 | -68.5916
-16 | -1.0307 | 0.01486 | -0.1298 | -69.3607
-15.5 | -0.9957 | 0.01409 | -0.1281 | -70.6671
-15 | -0.959 | 0.01343 | -0.1264 | -71.4073
-14.5 | -0.9223 | 0.01276 | -0.1246 | -72.2806
-14 | -0.8857 | 0.01211 | -0.1228 | -73.1379
-13.5 | -0.8464 | 0.01156 | -0.1212 | -73.218
-13 | -0.8071 | 0.01104 | -0.1195 | -73.1069
-12.5 | -0.7653 | 0.01056 | -0.1182 | -72.4716
-12 | -0.7238 | 0.01009 | -0.1168 | -71.7344
-11.5 | -0.6801 | 0.00968 | -0.1157 | -70.2583
-11 | -0.6366 | 0.00928 | -0.1145 | -68.5991
-10.5 | -0.5919 | 0.00892 | -0.1134 | -66.3565
-10 | -0.547 | 0.00858 | -0.1124 | -63.7529
-9.5 | -0.5028 | 0.00822 | -0.1111 | -61.1679
-9 | -0.4584 | 0.00788 | -0.1098 | -58.1726
-8.5 | -0.413 | 0.00758 | -0.1086 | -54.4855
-8 | -0.3681 | 0.00729 | -0.1073 | -50.4938
-7.5 | -0.3239 | 0.00698 | -0.1058 | -46.404
-7 | -0.279 | 0.00673 | -0.1044 | -41.4562
-6.5 | -0.2346 | 0.00648 | -0.1028 | -36.2037
-6 | -0.1895 | 0.00629 | -0.1013 | -30.1272
-5.5 | -0.1467 | 0.00613 | -0.0992 | -23.9315
-5 | -0.0965 | 0.00597 | -0.0988 | -16.1642
-4.5 | -0.0451 | 0.0058 | -0.0985 | -7.7759
-4 | 0.0069 | 0.00564 | -0.0984 | 1.2234
-3.5 | 0.0591 | 0.00547 | -0.0983 | 10.8044
-3 | 0.1091 | 0.00521 | -0.0978 | 20.9405
-2.5 | 0.159 | 0.00496 | -0.0973 | 32.0565
-1.5 | 0.2574 | 0.00445 | -0.0959 | 57.8427
-1 | 0.3087 | 0.00415 | -0.0957 | 74.3855
-0.5 | 0.3573 | 0.00383 | -0.0949 | 93.2898
0 | 0.3978 | 0.00317 | -0.0926 | 125.489
0.5 | 0.4459 | 0.00269 | -0.0918 | 165.7621
1 | 0.4937 | 0.00286 | -0.0906 | 172.6224
1.5 | 0.4973 | 0.0034 | -0.0796 | 146.2647
2 | 0.4922 | 0.00413 | -0.067 | 119.1768
2.5 | 0.4952 | 0.00494 | -0.0566 | 100.2429
3 | 0.5039 | 0.00584 | -0.0477 | 86.2842
3.5 | 0.4857 | 0.00743 | -0.0339 | 65.3701
4 | 0.5066 | 0.00833 | -0.028 | 60.8163
4.5 | 0.5318 | 0.00919 | -0.023 | 57.8672
5 | 0.5691 | 0.00976 | -0.0204 | 58.3094
5.5 | 0.6039 | 0.01042 | -0.0174 | 57.9559
6 | 0.6382 | 0.01113 | -0.0144 | 57.3405
6.5 | 0.6785 | 0.01168 | -0.0125 | 58.0908
7 | 0.7103 | 0.01252 | -0.0092 | 56.7332
7.5 | 0.751 | 0.01311 | -0.0076 | 57.2845
8 | 0.7914 | 0.01372 | -0.0059 | 57.6822
8.5 | 0.8332 | 0.01429 | -0.0045 | 58.3065
9 | 0.8751 | 0.01487 | -0.0032 | 58.85
9.5 | 0.9147 | 0.01556 | -0.0016 | 58.7853
10 | 0.9559 | 0.0162 | -0.0003 | 59.0062
10.5 | 0.9979 | 0.01682 | 0.0008 | 59.3282
11 | 1.039 | 0.01747 | 0.002 | 59.4734
11.5 | 1.0757 | 0.01834 | 0.0038 | 58.6532
12 | 1.115 | 0.0191 | 0.0051 | 58.377
12.5 | 1.1522 | 0.01998 | 0.0067 | 57.6677
13 | 1.1825 | 0.02118 | 0.0091 | 55.831
13.5 | 1.2196 | 0.0221 | 0.0105 | 55.1855
14 | 1.2549 | 0.02312 | 0.0121 | 54.2777
14.5 | 1.2862 | 0.02435 | 0.0141 | 52.8214
15 | 1.3194 | 0.02551 | 0.0157 | 51.7209
15.5 | 1.3512 | 0.02677 | 0.0174 | 50.4744
16 | 1.3795 | 0.02827 | 0.0194 | 48.7973
16.5 | 1.4103 | 0.02967 | 0.021 | 47.5329
17 | 1.4374 | 0.03133 | 0.0228 | 45.8793
17.5 | 1.4674 | 0.03284 | 0.0242 | 44.6833
18.5 | 1.5162 | 0.03673 | 0.0276 | 41.2796
19 | 1.538 | 0.03893 | 0.0293 | 39.5068
19.5 | 1.5573 | 0.04139 | 0.0309 | 37.625
20 | 1.5761 | 0.04392 | 0.0324 | 35.8857

## 107. Re 10M Mach 0.10 (1)
BIGFOIL.COM POLAR EXPORT
NACA67-418 a=0.8
NACA67-418 a=0.8 |  |  |  | Cl Max: | 1.6 | at alpha= | 13 | deg
JavaFoil+Calcfoil stall+Eppler ext transition |  |  |  | L/D Max: | 109.761 | at alpha= | 2 | deg
Re: | 10000000 |  |  | Cd Min: | 0.00421 | at alpha= | 0 | deg
Mach: | 0.1 |  |  | Cl=0 at alpha= | -3.3095 | deg
|  |  |  | @ Cl=0.1, Cd= | 0.0053263
|  |  |  | @ Cl=0.4, Cd= | 0.0042622
|  |  |  | @ Cl=0.6, Cd= | 0.0057248
alpha (deg) | Cl | Cd | Cm | Cl/Cd
-20 | -0.855 | 0.15186 | -0.016 | -5.63
-19.5 | -0.889 | 0.12074 | -0.02 | -7.362
-19 | -0.908 | 0.11116 | -0.021 | -8.173
-18.5 | -0.928 | 0.10045 | -0.023 | -9.24
-18 | -0.953 | 0.085 | -0.025 | -11.208
-17.5 | -0.993 | 0.05989 | -0.029 | -16.577
-17 | -1.06 | 0.02885 | -0.033 | -36.75
-16.5 | -1.07 | 0.02333 | -0.035 | -45.872
-16 | -1.066 | 0.02161 | -0.037 | -49.312
-15.5 | -1.06 | 0.0196 | -0.038 | -54.072
-15 | -1.051 | 0.01778 | -0.04 | -59.1
-14.5 | -1.041 | 0.01554 | -0.042 | -67.024
-14 | -1.023 | 0.01483 | -0.043 | -68.932
-13.5 | -1.001 | 0.01389 | -0.045 | -72.108
-13 | -0.977 | 0.01286 | -0.046 | -75.979
-12.5 | -0.948 | 0.01231 | -0.048 | -76.993
-12 | -0.916 | 0.0116 | -0.049 | -78.975
-11.5 | -0.881 | 0.01106 | -0.051 | -79.699
-11 | -0.843 | 0.01052 | -0.053 | -80.108
-10.5 | -0.802 | 0.01004 | -0.054 | -79.84
-10 | -0.758 | 0.00962 | -0.056 | -78.761
-9.5 | -0.711 | 0.00914 | -0.057 | -77.77
-9 | -0.662 | 0.00876 | -0.059 | -75.53
-8.5 | -0.611 | 0.00845 | -0.06 | -72.276
-8 | -0.558 | 0.00812 | -0.062 | -68.663
-7.5 | -0.503 | 0.00776 | -0.064 | -64.803
-7 | -0.447 | 0.0075 | -0.065 | -59.538
-6.5 | -0.389 | 0.00721 | -0.067 | -53.974
-6 | -0.33 | 0.0067 | -0.068 | -49.244
-5.5 | -0.27 | 0.0065 | -0.07 | -41.587
-5 | -0.21 | 0.00613 | -0.071 | -34.193
-4.5 | -0.148 | 0.00592 | -0.073 | -25.043
-4 | -0.086 | 0.00609 | -0.074 | -14.173
-3.5 | -0.024 | 0.00594 | -0.076 | -4.049
-3 | 0.039 | 0.00571 | -0.078 | 6.744
-2.5 | 0.101 | 0.00532 | -0.079 | 19.053
-2 | 0.165 | 0.00431 | -0.081 | 38.274
-1.5 | 0.228 | 0.00436 | -0.082 | 52.381
-1 | 0.292 | 0.00445 | -0.084 | 65.569
-0.5 | 0.355 | 0.00443 | -0.085 | 80.167
0 | 0.414 | 0.00421 | -0.087 | 98.372
0.5 | 0.476 | 0.00437 | -0.088 | 108.752
1 | 0.537 | 0.00502 | -0.089 | 107.069
1.5 | 0.599 | 0.00572 | -0.091 | 104.677
2 | 0.661 | 0.00602 | -0.092 | 109.761
2.5 | 0.722 | 0.00668 | -0.094 | 108.11
3 | 0.779 | 0.0072 | -0.095 | 108.278
3.5 | 0.839 | 0.00769 | -0.096 | 109.189
4 | 0.899 | 0.00828 | -0.098 | 108.496
4.5 | 0.957 | 0.00901 | -0.099 | 106.276
5 | 1.015 | 0.00941 | -0.101 | 107.899
5.5 | 1.072 | 0.01043 | -0.102 | 102.767
6 | 1.128 | 0.01088 | -0.103 | 103.67
6.5 | 1.181 | 0.01128 | -0.105 | 104.65
7 | 1.232 | 0.0117 | -0.106 | 105.316
7.5 | 1.281 | 0.01214 | -0.108 | 105.536
8 | 1.328 | 0.01257 | -0.109 | 105.586
8.5 | 1.371 | 0.01345 | -0.11 | 101.98
9 | 1.412 | 0.01396 | -0.111 | 101.17
9.5 | 1.45 | 0.01456 | -0.113 | 99.617
10 | 1.485 | 0.01517 | -0.114 | 97.876
10.5 | 1.515 | 0.01579 | -0.115 | 95.976
11 | 1.542 | 0.01642 | -0.116 | 93.9
11.5 | 1.565 | 0.01722 | -0.118 | 90.895
12 | 1.584 | 0.01787 | -0.119 | 88.632
12.5 | 1.595 | 0.01869 | -0.12 | 85.322
13 | 1.6 | 0.01959 | -0.121 | 81.642
13.5 | 1.599 | 0.02051 | -0.122 | 77.983
14 | 1.595 | 0.02141 | -0.123 | 74.487
14.5 | 1.585 | 0.02236 | -0.125 | 70.868
15 | 1.57 | 0.02339 | -0.126 | 67.14
15.5 | 1.551 | 0.02464 | -0.127 | 62.956
16 | 1.529 | 0.02576 | -0.128 | 59.347
16.5 | 1.502 | 0.027 | -0.129 | 55.639
17 | 1.472 | 0.02865 | -0.129 | 51.39
17.5 | 1.439 | 0.0302 | -0.13 | 47.656
18 | 1.404 | 0.03189 | -0.131 | 44.008

## 108. Re 10M Mach 0.10 (2)
BIGFOIL.COM POLAR EXPORT
NACA67-418 a=0.8
NACA67-418 a=0.8 |  |  |  | Cl Max: | 1.5758 | at alpha= | 20 | deg
XFOIL ncrit=9 |  |  |  | L/D Max: | 175.211 | at alpha= | 1 | deg
Re: | 10000000 |  |  | Cd Min: | 0.04551 | at alpha= | 20 | deg
Mach: | 0.1 |  |  | Cl=0 at alpha= | -4.0856 | deg
|  |  |  | @ Cl=0.1, Cd= | 0.0052856
|  |  |  | @ Cl=0.4, Cd= | 0.00317
|  |  |  | @ Cl=0.6, Cd= | 0.010541
alpha (deg) | Cl | Cd | Cm | Cl/Cd
-20 | -1.2691 | 0.02414 | -0.1487 | -52.5725
-19.5 | -1.2451 | 0.02262 | -0.1469 | -55.0442
-19 | -1.2225 | 0.02108 | -0.1446 | -57.9934
-18.5 | -1.1946 | 0.01984 | -0.1427 | -60.2117
-18 | -1.1652 | 0.01869 | -0.1407 | -62.3435
-17.5 | -1.1356 | 0.01763 | -0.1386 | -64.4129
-17 | -1.1028 | 0.01674 | -0.1367 | -65.8781
-16.5 | -1.0693 | 0.01592 | -0.1348 | -67.1671
-16 | -1.0323 | 0.01521 | -0.1332 | -67.8698
-15.5 | -0.9982 | 0.01437 | -0.1312 | -69.4642
-15 | -0.9595 | 0.01377 | -0.1296 | -69.6805
-14.5 | -0.9226 | 0.01307 | -0.1277 | -70.5891
-14 | -0.8874 | 0.01233 | -0.1255 | -71.9708
-13.5 | -0.8479 | 0.01175 | -0.1238 | -72.1617
-13 | -0.8085 | 0.0112 | -0.122 | -72.1875
-12.5 | -0.7666 | 0.0107 | -0.1205 | -71.6449
-12 | -0.7243 | 0.01022 | -0.1191 | -70.8708
-11.5 | -0.681 | 0.00978 | -0.1178 | -69.6319
-11 | -0.6367 | 0.00938 | -0.1165 | -67.8785
-10.5 | -0.5923 | 0.00899 | -0.1153 | -65.8843
-10 | -0.5466 | 0.00865 | -0.1142 | -63.1908
-9.5 | -0.5022 | 0.00829 | -0.1129 | -60.579
-9 | -0.4571 | 0.00794 | -0.1116 | -57.5693
-8.5 | -0.412 | 0.00763 | -0.1103 | -53.9974
-8 | -0.3661 | 0.00734 | -0.109 | -49.8774
-7.5 | -0.3217 | 0.00703 | -0.1075 | -45.761
-7 | -0.2767 | 0.00676 | -0.106 | -40.932
-6.5 | -0.2317 | 0.00651 | -0.1045 | -35.5914
-6 | -0.1857 | 0.0063 | -0.1031 | -29.4762
-5.5 | -0.1429 | 0.00613 | -0.1009 | -23.3116
-5 | -0.0946 | 0.00598 | -0.0999 | -15.8194
-4.5 | -0.0431 | 0.00582 | -0.0996 | -7.4055
-4 | 0.0089 | 0.00565 | -0.0994 | 1.5752
-3.5 | 0.0612 | 0.00548 | -0.0993 | 11.1679
-3 | 0.1111 | 0.00523 | -0.0987 | 21.2428
-2.5 | 0.1611 | 0.00497 | -0.0981 | 32.4145
-2 | 0.2107 | 0.00473 | -0.0974 | 44.5455
-1.5 | 0.2597 | 0.00447 | -0.0966 | 58.0984
-1 | 0.311 | 0.00416 | -0.0964 | 74.7596
-0.5 | 0.3596 | 0.00383 | -0.0955 | 93.8903
0 | 0.4 | 0.00317 | -0.0931 | 126.183
0.5 | 0.4484 | 0.00269 | -0.0923 | 166.6914
1 | 0.4976 | 0.00284 | -0.0913 | 175.2113
1.5 | 0.498 | 0.00339 | -0.0796 | 146.9027
2 | 0.4943 | 0.00413 | -0.0672 | 119.6852
2.5 | 0.4967 | 0.00495 | -0.0567 | 100.3434
3 | 0.5053 | 0.00586 | -0.0477 | 86.2287
3.5 | 0.4853 | 0.0075 | -0.0335 | 64.7067
4 | 0.5067 | 0.00839 | -0.0276 | 60.3933
4.5 | 0.5311 | 0.00928 | -0.0224 | 57.2306
5 | 0.5686 | 0.00986 | -0.0198 | 57.6673
5.5 | 0.6018 | 0.01058 | -0.0165 | 56.8809
6 | 0.6378 | 0.01125 | -0.0137 | 56.6933
6.5 | 0.6783 | 0.01181 | -0.0118 | 57.4344
7 | 0.7082 | 0.01273 | -0.0081 | 55.6324
7.5 | 0.7507 | 0.01328 | -0.0067 | 56.5286
8 | 0.7917 | 0.01388 | -0.005 | 57.0389
8.5 | 0.834 | 0.01445 | -0.0036 | 57.7163
9 | 0.8739 | 0.01513 | -0.0019 | 57.7594
9.5 | 0.9154 | 0.01577 | -0.0006 | 58.0469
10 | 0.9573 | 0.01641 | 0.0007 | 58.3364
10.5 | 0.9997 | 0.01703 | 0.0019 | 58.7023
11 | 1.0388 | 0.0178 | 0.0034 | 58.3596
11.5 | 1.0775 | 0.01861 | 0.005 | 57.899
12 | 1.117 | 0.0194 | 0.0064 | 57.5773
12.5 | 1.1518 | 0.02042 | 0.0084 | 56.4055
13 | 1.1844 | 0.02155 | 0.0106 | 54.9606
13.5 | 1.2222 | 0.02248 | 0.0121 | 54.3683
14 | 1.2551 | 0.02365 | 0.014 | 53.0698
14.5 | 1.2891 | 0.02481 | 0.0158 | 51.9589
15 | 1.3223 | 0.02601 | 0.0175 | 50.8381
15.5 | 1.352 | 0.02744 | 0.0196 | 49.2711
16 | 1.3823 | 0.02889 | 0.0215 | 47.847
16.5 | 1.411 | 0.03049 | 0.0234 | 46.2775
17 | 1.4409 | 0.03203 | 0.025 | 44.986
17.5 | 1.4677 | 0.03383 | 0.0267 | 43.3846
18.5 | 1.5177 | 0.03784 | 0.0301 | 40.1084
19 | 1.5364 | 0.04036 | 0.0321 | 38.0674
19.5 | 1.5565 | 0.04288 | 0.0337 | 36.299
20 | 1.5758 | 0.04551 | 0.0351 | 34.6254

## 109. Re 10M Mach 0.25 (1)
BIGFOIL.COM POLAR EXPORT
NACA67-418 a=0.8
NACA67-418 a=0.8 |  |  |  | Cl Max: | 1.545 | at alpha= | 12 | deg
JavaFoil+Calcfoil stall+Eppler ext transition |  |  |  | L/D Max: | 109.92 | at alpha= | 0.5 | deg
Re: | 10000000 |  |  | Cd Min: | 0.00409 | at alpha= | -1 | deg
Mach: | 0.25 |  |  | Cl=0 at alpha= | -3.3077 | deg
|  |  |  | @ Cl=0.1, Cd= | 0.0054444
|  |  |  | @ Cl=0.4, Cd= | 0.0043417
|  |  |  | @ Cl=0.6, Cd= | 0.0056738
alpha (deg) | Cl | Cd | Cm | Cl/Cd
-18.5 | -0.634 | 0.15591 | -0.017 | -4.07
-18 | -0.682 | 0.13093 | -0.02 | -5.208
-17.5 | -0.723 | 0.12218 | -0.021 | -5.913
-17 | -0.754 | 0.11115 | -0.023 | -6.784
-16.5 | -0.778 | 0.10087 | -0.025 | -7.715
-16 | -0.798 | 0.09155 | -0.027 | -8.722
-15.5 | -0.823 | 0.07651 | -0.03 | -10.751
-15 | -0.932 | 0.0234 | -0.04 | -39.816
-14.5 | -0.937 | 0.02163 | -0.042 | -43.327
-14 | -0.941 | 0.01864 | -0.044 | -50.508
-13.5 | -0.943 | 0.01565 | -0.046 | -60.239
-13 | -0.932 | 0.01472 | -0.047 | -63.273
-12.5 | -0.916 | 0.01364 | -0.049 | -67.152
-12 | -0.894 | 0.0127 | -0.051 | -70.432
-11.5 | -0.868 | 0.01191 | -0.052 | -72.874
-11 | -0.836 | 0.01131 | -0.054 | -73.962
-10.5 | -0.8 | 0.01067 | -0.056 | -75.04
-10 | -0.76 | 0.01015 | -0.057 | -74.89
-9.5 | -0.717 | 0.00967 | -0.059 | -74.157
-9 | -0.67 | 0.00926 | -0.06 | -72.37
-8.5 | -0.62 | 0.00878 | -0.062 | -70.58
-8 | -0.567 | 0.00846 | -0.064 | -67.114
-7.5 | -0.513 | 0.00787 | -0.065 | -65.182
-7 | -0.456 | 0.00752 | -0.067 | -60.668
-6.5 | -0.398 | 0.00717 | -0.068 | -55.5
-6 | -0.338 | 0.00673 | -0.07 | -50.188
-5.5 | -0.277 | 0.00682 | -0.071 | -40.593
-5 | -0.215 | 0.00659 | -0.073 | -32.62
-4.5 | -0.152 | 0.00638 | -0.075 | -23.836
-4 | -0.089 | 0.00623 | -0.076 | -14.226
-3.5 | -0.025 | 0.00604 | -0.078 | -4.084
-3 | 0.04 | 0.00581 | -0.079 | 6.801
-2.5 | 0.104 | 0.00542 | -0.081 | 19.207
-2 | 0.169 | 0.00495 | -0.083 | 34.191
-1.5 | 0.234 | 0.00418 | -0.084 | 55.991
-1 | 0.299 | 0.00409 | -0.086 | 73.154
-0.5 | 0.365 | 0.00447 | -0.087 | 81.657
0 | 0.425 | 0.00425 | -0.089 | 100.096
0.5 | 0.488 | 0.00444 | -0.09 | 109.92
1 | 0.552 | 0.00511 | -0.092 | 107.992
1.5 | 0.615 | 0.00585 | -0.093 | 105.142
2 | 0.678 | 0.00621 | -0.095 | 109.277
2.5 | 0.742 | 0.00689 | -0.096 | 107.621
3 | 0.8 | 0.00746 | -0.098 | 107.216
3.5 | 0.861 | 0.00799 | -0.099 | 107.854
4 | 0.922 | 0.00862 | -0.1 | 106.965
4.5 | 0.982 | 0.00937 | -0.102 | 104.765
5 | 1.041 | 0.01028 | -0.103 | 101.232
5.5 | 1.099 | 0.01087 | -0.105 | 101.15
6 | 1.155 | 0.01137 | -0.106 | 101.63
6.5 | 1.208 | 0.0118 | -0.108 | 102.411
7 | 1.259 | 0.01226 | -0.109 | 102.7
7.5 | 1.307 | 0.01275 | -0.11 | 102.566
8 | 1.352 | 0.01322 | -0.112 | 102.315
8.5 | 1.394 | 0.01374 | -0.113 | 101.458
9 | 1.431 | 0.01477 | -0.114 | 96.873
9.5 | 1.464 | 0.01544 | -0.116 | 94.802
10 | 1.491 | 0.0162 | -0.117 | 92.044
10.5 | 1.514 | 0.01694 | -0.118 | 89.397
11 | 1.531 | 0.01773 | -0.12 | 86.357
11.5 | 1.541 | 0.01859 | -0.121 | 82.913
12 | 1.545 | 0.0196 | -0.122 | 78.851
12.5 | 1.537 | 0.02039 | -0.123 | 75.403
13 | 1.52 | 0.02146 | -0.124 | 70.822
13.5 | 1.494 | 0.02271 | -0.125 | 65.766
14 | 1.459 | 0.024 | -0.127 | 60.798
14.5 | 1.417 | 0.02531 | -0.128 | 55.967
15 | 1.366 | 0.0268 | -0.129 | 50.975
15.5 | 1.307 | 0.02883 | -0.129 | 45.344
16 | 1.242 | 0.03086 | -0.13 | 40.231
16.5 | 1.166 | 0.03469 | -0.131 | 33.621
17 | 1.077 | 0.04271 | -0.129 | 25.207

## 110. Re 10M Mach 0.25 (2)
BIGFOIL.COM POLAR EXPORT
NACA67-418 a=0.8
NACA67-418 a=0.8 |  |  |  | Cl Max: | 1.5566 | at alpha= | 20 | deg
XFOIL ncrit=9 |  |  |  | L/D Max: | 183.893 | at alpha= | 1 | deg
Re: | 10000000 |  |  | Cd Min: | 0.05643 | at alpha= | 20 | deg
Mach: | 0.25 |  |  | Cl=0 at alpha= | -4.209 | deg
|  |  |  | @ Cl=0.1, Cd= | 0.0054191
|  |  |  | @ Cl=0.4, Cd= | 0.003397
|  |  |  | @ Cl=0.6, Cd= | 0.011236
alpha (deg) | Cl | Cd | Cm | Cl/Cd
-20 | -1.2122 | 0.03396 | -0.1747 | -35.6949
-19.5 | -1.1912 | 0.03131 | -0.1733 | -38.0454
-19 | -1.19 | 0.02776 | -0.1704 | -42.8674
-18.5 | -1.1674 | 0.02559 | -0.1681 | -45.6194
-18 | -1.15 | 0.02336 | -0.1649 | -49.2295
-17.5 | -1.1274 | 0.02152 | -0.1617 | -52.3885
-17 | -1.1003 | 0.02 | -0.1586 | -55.015
-16.5 | -1.069 | 0.01873 | -0.1556 | -57.0742
-16 | -1.0356 | 0.01759 | -0.1528 | -58.8744
-15.5 | -1.0047 | 0.01636 | -0.1495 | -61.412
-15 | -0.9663 | 0.01549 | -0.147 | -62.3822
-14.5 | -0.9311 | 0.01455 | -0.144 | -63.9931
-14 | -0.8913 | 0.01379 | -0.1415 | -64.6338
-13.5 | -0.8546 | 0.01293 | -0.1385 | -66.0944
-13 | -0.8147 | 0.01219 | -0.1359 | -66.8335
-12.5 | -0.7726 | 0.01154 | -0.1336 | -66.9497
-12 | -0.729 | 0.01094 | -0.1315 | -66.6362
-11.5 | -0.6849 | 0.0104 | -0.1294 | -65.8558
-11 | -0.6387 | 0.00992 | -0.1277 | -64.3851
-10.5 | -0.5934 | 0.00946 | -0.1259 | -62.7273
-10 | -0.546 | 0.00906 | -0.1243 | -60.2649
-9.5 | -0.4992 | 0.00868 | -0.1227 | -57.5115
-9 | -0.4517 | 0.00832 | -0.1212 | -54.2909
-8.5 | -0.4057 | 0.00794 | -0.1194 | -51.0957
-8 | -0.3579 | 0.00762 | -0.118 | -46.9685
-7.5 | -0.3117 | 0.00729 | -0.1163 | -42.7572
-7 | -0.2645 | 0.00699 | -0.1147 | -37.8398
-6.5 | -0.2171 | 0.00669 | -0.1132 | -32.4514
-6 | -0.1684 | 0.00645 | -0.1119 | -26.1085
-5.5 | -0.1208 | 0.00621 | -0.1103 | -19.4525
-5 | -0.074 | 0.006 | -0.1086 | -12.3333
-4.5 | -0.0291 | 0.00588 | -0.1063 | -4.949
-4 | 0.0209 | 0.00571 | -0.1053 | 3.6602
-3.5 | 0.0733 | 0.00554 | -0.1047 | 13.231
-3 | 0.1241 | 0.00531 | -0.1039 | 23.371
-2.5 | 0.174 | 0.00505 | -0.1029 | 34.4554
-2 | 0.2237 | 0.00481 | -0.1019 | 46.5073
-1.5 | 0.2725 | 0.00455 | -0.1007 | 59.8901
-1 | 0.3238 | 0.00422 | -0.1 | 76.7299
-0.5 | 0.3724 | 0.00385 | -0.0988 | 96.7273
0 | 0.412 | 0.0032 | -0.0959 | 128.75
0.5 | 0.4618 | 0.00271 | -0.095 | 170.4059
1 | 0.5149 | 0.0028 | -0.0945 | 183.8929
1.5 | 0.5113 | 0.00332 | -0.0814 | 154.006
2 | 0.5003 | 0.00419 | -0.0673 | 119.4033
2.5 | 0.5042 | 0.00504 | -0.0567 | 100.0397
3 | 0.5087 | 0.00607 | -0.0466 | 83.8056
3.5 | 0.4868 | 0.00778 | -0.0318 | 62.5707
4 | 0.5021 | 0.00888 | -0.0245 | 56.5428
5 | 0.5617 | 0.01055 | -0.0157 | 53.2417
5.5 | 0.5993 | 0.01122 | -0.0129 | 53.4135
6 | 0.6334 | 0.01202 | -0.0095 | 52.6955
6.5 | 0.6739 | 0.01266 | -0.0072 | 53.2306
7 | 0.7067 | 0.01358 | -0.0037 | 52.0398
7.5 | 0.7492 | 0.01421 | -0.0019 | 52.7234
8 | 0.7908 | 0.0149 | 0.0001 | 53.0738
8.5 | 0.8341 | 0.01555 | 0.0017 | 53.6399
9 | 0.8779 | 0.0162 | 0.0032 | 54.1914
9.5 | 0.919 | 0.01698 | 0.0051 | 54.1225
10 | 0.9615 | 0.01772 | 0.0068 | 54.2607
10.5 | 1.0055 | 0.01842 | 0.0082 | 54.5874
11 | 1.0477 | 0.01922 | 0.0098 | 54.5109
11.5 | 1.0863 | 0.02021 | 0.012 | 53.7506
12 | 1.1236 | 0.02127 | 0.0143 | 52.8256
12.5 | 1.1601 | 0.0224 | 0.0166 | 51.7902
13 | 1.1934 | 0.02374 | 0.0192 | 50.2696
13.5 | 1.2325 | 0.02484 | 0.021 | 49.6176
14 | 1.2671 | 0.02618 | 0.0233 | 48.3995
14.5 | 1.3015 | 0.02758 | 0.0256 | 47.19
15 | 1.3307 | 0.02932 | 0.0284 | 45.3854
15.5 | 1.3637 | 0.03091 | 0.0306 | 44.1184
16 | 1.3942 | 0.0327 | 0.0329 | 42.6361
16.5 | 1.4247 | 0.03457 | 0.0351 | 41.212
17 | 1.4501 | 0.03685 | 0.0375 | 39.3514
17.5 | 1.4755 | 0.03924 | 0.0397 | 37.6019
18 | 1.4966 | 0.042 | 0.042 | 35.6333
19 | 1.5299 | 0.04865 | 0.0462 | 31.4471
19.5 | 1.5424 | 0.05251 | 0.0479 | 29.3735
20 | 1.5566 | 0.05643 | 0.0491 | 27.5846

## 111. Re 10M Mach 0.50 (1)
BIGFOIL.COM POLAR EXPORT
NACA67-418 a=0.8
NACA67-418 a=0.8 |  |  |  | Cl Max: | 1.389 | at alpha= | 8 | deg
JavaFoil+Calcfoil stall+Eppler ext transition |  |  |  | L/D Max: | 115.885 | at alpha= | 0.5 | deg
Re: | 10000000 |  |  | Cd Min: | 0.00455 | at alpha= | 0 | deg
Mach: | 0.5 |  |  | Cl=0 at alpha= | -3.3099 | deg
|  |  |  | @ Cl=0.1, Cd= | 0.0059456
|  |  |  | @ Cl=0.4, Cd= | 0.0045658
|  |  |  | @ Cl=0.6, Cd= | 0.0054572
alpha (deg) | Cl | Cd | Cm | Cl/Cd
-20 | -0.957 | 0.1444 | -0.02 | -6.629
-19.5 | -0.925 | 0.14163 | -0.021 | -6.534
-19 | -0.894 | 0.13848 | -0.021 | -6.455
-18.5 | -0.863 | 0.13475 | -0.021 | -6.406
-18 | -0.835 | 0.13082 | -0.022 | -6.384
-17.5 | -0.812 | 0.12607 | -0.024 | -6.443
-17 | -0.781 | 0.1215 | -0.024 | -6.432
-16.5 | -0.751 | 0.1186 | -0.024 | -6.336
-16 | -0.722 | 0.11392 | -0.025 | -6.34
-15.5 | -0.695 | 0.10432 | -0.026 | -6.665
-15 | -0.666 | 0.11106 | -0.026 | -5.996
-14.5 | -0.638 | 0.10255 | -0.027 | -6.224
-14 | -0.609 | 0.09647 | -0.028 | -6.315
-13.5 | -0.581 | 0.08924 | -0.029 | -6.516
-13 | -0.555 | 0.08243 | -0.031 | -6.731
-12.5 | -0.529 | 0.07455 | -0.034 | -7.095
-12 | -0.495 | 0.08571 | -0.029 | -5.774
-11.5 | -0.467 | 0.07674 | -0.03 | -6.08
-11 | -0.44 | 0.07015 | -0.033 | -6.265
-10.5 | -0.41 | 0.07182 | -0.032 | -5.706
-10 | -0.383 | 0.06315 | -0.036 | -6.068
-9.5 | -0.366 | 0.04709 | -0.047 | -7.766
-9 | -0.552 | 0.01277 | -0.066 | -43.216
-8.5 | -0.593 | 0.01118 | -0.068 | -53.087
-8 | -0.575 | 0.01018 | -0.07 | -56.553
-7.5 | -0.537 | 0.00961 | -0.072 | -55.857
-7 | -0.487 | 0.00897 | -0.074 | -54.304
-6.5 | -0.43 | 0.00852 | -0.076 | -50.491
-6 | -0.369 | 0.00799 | -0.077 | -46.156
-5.5 | -0.304 | 0.00759 | -0.079 | -40.076
-5 | -0.237 | 0.00729 | -0.081 | -32.538
-4.5 | -0.168 | 0.00702 | -0.083 | -23.976
-4 | -0.098 | 0.00677 | -0.085 | -14.508
-3.5 | -0.027 | 0.00654 | -0.086 | -4.188
-3 | 0.044 | 0.00635 | -0.088 | 6.913
-2.5 | 0.116 | 0.00583 | -0.09 | 19.836
-2 | 0.188 | 0.00539 | -0.092 | 34.935
-1.5 | 0.261 | 0.00505 | -0.093 | 51.585
-1 | 0.333 | 0.00463 | -0.095 | 71.981
-0.5 | 0.406 | 0.00456 | -0.097 | 89.109
0 | 0.473 | 0.00455 | -0.099 | 104.099
0.5 | 0.544 | 0.0047 | -0.101 | 115.885
1 | 0.615 | 0.00566 | -0.102 | 108.538
1.5 | 0.685 | 0.0066 | -0.104 | 103.811
2 | 0.756 | 0.00703 | -0.105 | 107.468
2.5 | 0.826 | 0.00796 | -0.107 | 103.83
3 | 0.89 | 0.00867 | -0.109 | 102.606
3.5 | 0.957 | 0.00938 | -0.11 | 102.056
4 | 1.023 | 0.01044 | -0.112 | 98.002
4.5 | 1.088 | 0.01109 | -0.114 | 98.081
5 | 1.151 | 0.01241 | -0.115 | 92.753
5.5 | 1.212 | 0.01309 | -0.117 | 92.608
6 | 1.268 | 0.01374 | -0.118 | 92.323
6.5 | 1.316 | 0.01443 | -0.12 | 91.247
7 | 1.356 | 0.01516 | -0.121 | 89.465
7.5 | 1.382 | 0.01653 | -0.123 | 83.613
8 | 1.389 | 0.01761 | -0.124 | 78.878
8.5 | 1.359 | 0.01889 | -0.126 | 71.955
9 | 1.235 | 0.02027 | -0.127 | 60.942
9.5 | 0.874 | 0.02182 | -0.129 | 40.039
10 | 0.886 | 0.02983 | -0.127 | 29.699
10.5 | 0.781 | 0.07328 | -0.072 | 10.659
11 | 0.972 | 0.02451 | -0.133 | 39.64
11.5 | 1.002 | 0.02689 | -0.134 | 37.259
12 | 1.019 | 0.03293 | -0.133 | 30.96
12.5 | 1.067 | 0.02773 | -0.137 | 38.468
13 | 1.088 | 0.03238 | -0.136 | 33.594

## 112. Re 10M Mach 0.50 (2)
BIGFOIL.COM POLAR EXPORT
NACA67-418 a=0.8
NACA67-418 a=0.8 |  |  |  | Cl Max: | 1.2822 | at alpha= | 14 | deg
XFOIL ncrit=9 |  |  |  | L/D Max: | 188.172 | at alpha= | 1 | deg
Re: | 10000000 |  |  | Cd Min: | 0.15121 | at alpha= | 19 | deg
Mach: | 0.5 |  |  | Cl=0 at alpha= | -5.0454 | deg
|  |  |  | @ Cl=0.1, Cd= | 0.0062638
|  |  |  | @ Cl=0.4, Cd= | 0.0043476
|  |  |  | @ Cl=0.6, Cd= | 0.014703
alpha (deg) | Cl | Cd | Cm | Cl/Cd
-16 | -0.2866 | 0.09881 | -0.1814 | -2.9005
-15.5 | -0.316 | 0.08741 | -0.1884 | -3.6151
-15 | -0.3462 | 0.07642 | -0.195 | -4.5302
-14.5 | -0.3793 | 0.06548 | -0.2011 | -5.7926
-14 | -0.4046 | 0.05393 | -0.2084 | -7.5023
-13.5 | -0.4305 | 0.04395 | -0.2144 | -9.7952
-13 | -0.4679 | 0.03557 | -0.216 | -13.1543
-12.5 | -0.5123 | 0.02872 | -0.2126 | -17.8377
-12 | -0.5562 | 0.02308 | -0.2052 | -24.0988
-11.5 | -0.5875 | 0.01855 | -0.1958 | -31.6712
-11 | -0.5943 | 0.0152 | -0.1865 | -39.0987
-10.5 | -0.5732 | 0.01309 | -0.1787 | -43.7892
-10 | -0.5338 | 0.01179 | -0.1727 | -45.2757
-9.5 | -0.4868 | 0.01087 | -0.1677 | -44.7838
-9 | -0.4354 | 0.01015 | -0.1635 | -42.8966
-8.5 | -0.3819 | 0.00957 | -0.1599 | -39.906
-8 | -0.3269 | 0.00904 | -0.1568 | -36.1615
-7.5 | -0.2727 | 0.00854 | -0.1539 | -31.9321
-7 | -0.2159 | 0.00813 | -0.1516 | -26.556
-6.5 | -0.162 | 0.0077 | -0.149 | -21.039
-6 | -0.1066 | 0.00733 | -0.1468 | -14.543
-5.5 | -0.051 | 0.00701 | -0.1449 | -7.2753
-5 | 0.0051 | 0.00671 | -0.1431 | 0.76006
-4.5 | 0.0609 | 0.00645 | -0.1414 | 9.4419
-4 | 0.1155 | 0.00619 | -0.1396 | 18.6591
-3.5 | 0.17 | 0.00596 | -0.1378 | 28.5235
-3 | 0.2196 | 0.00569 | -0.1351 | 38.594
-2.5 | 0.2589 | 0.00537 | -0.1302 | 48.2123
-2 | 0.2918 | 0.00519 | -0.1239 | 56.2235
-1.5 | 0.3363 | 0.00489 | -0.1201 | 68.773
-1 | 0.3828 | 0.00454 | -0.1168 | 84.3172
-0.5 | 0.4257 | 0.00406 | -0.1128 | 104.8522
0 | 0.4589 | 0.00343 | -0.1067 | 133.7901
0.5 | 0.5031 | 0.00287 | -0.1029 | 175.2962
1 | 0.5457 | 0.0029 | -0.0983 | 188.1724
1.5 | 0.5842 | 0.00315 | -0.0928 | 185.4603
2 | 0.5575 | 0.00426 | -0.0738 | 130.8685
2.5 | 0.5135 | 0.00605 | -0.0522 | 84.876
3 | 0.5132 | 0.00739 | -0.04 | 69.4452
3.5 | 0.4965 | 0.00924 | -0.0252 | 53.7338
4 | 0.5013 | 0.01079 | -0.0149 | 46.4597
4.5 | 0.518 | 0.0122 | -0.007 | 42.459
5 | 0.5488 | 0.01329 | -0.0016 | 41.2942
5.5 | 0.5841 | 0.01437 | 0.0029 | 40.6472
6 | 0.6266 | 0.01526 | 0.0062 | 41.0616
6.5 | 0.6655 | 0.01633 | 0.0101 | 40.7532
7 | 0.699 | 0.01762 | 0.0148 | 39.6708
7.5 | 0.7484 | 0.01844 | 0.0171 | 40.5857
8 | 0.7938 | 0.01947 | 0.0201 | 40.7704
8.5 | 0.8421 | 0.02046 | 0.0228 | 41.1584
9 | 0.8934 | 0.02139 | 0.0251 | 41.7672
9.5 | 0.9393 | 0.02258 | 0.0283 | 41.5988
10 | 0.9893 | 0.02368 | 0.0311 | 41.7779
10.5 | 1.0381 | 0.02491 | 0.0341 | 41.674
11 | 1.0827 | 0.0264 | 0.0377 | 41.0114
11.5 | 1.1242 | 0.0281 | 0.0416 | 40.0071
12 | 1.1658 | 0.02996 | 0.0457 | 38.9119
12.5 | 1.2071 | 0.03197 | 0.0498 | 37.7573
13 | 1.2466 | 0.0342 | 0.0542 | 36.4503
13.5 | 1.2762 | 0.03719 | 0.0593 | 34.3157
14 | 1.2822 | 0.04179 | 0.0653 | 30.682
14.5 | 1.265 | 0.04826 | 0.0708 | 26.2122
15 | 1.2341 | 0.05635 | 0.0744 | 21.9006
15.5 | 1.2005 | 0.06563 | 0.0753 | 18.2919
16 | 1.1576 | 0.07686 | 0.0733 | 15.0612
16.5 | 1.1157 | 0.08921 | 0.0685 | 12.5064
17 | 1.0864 | 0.10119 | 0.0623 | 10.7362
17.5 | 1.0589 | 0.11359 | 0.055 | 9.3221
18 | 1.0325 | 0.12633 | 0.047 | 8.173
18.5 | 1.0079 | 0.139 | 0.0387 | 7.2511
19 | 0.9878 | 0.15121 | 0.0309 | 6.5326

## 113. Re 12M Mach 0.00 (1)
BIGFOIL.COM POLAR EXPORT
NACA67-418 a=0.8
NACA67-418 a=0.8 |  |  |  | Cl Max: | 1.612 | at alpha= | 13.5 | deg
JavaFoil+Calcfoil stall+Eppler ext transition |  |  |  | L/D Max: | 109.416 | at alpha= | 8 | deg
Re: | 12000000 |  |  | Cd Min: | 0.00463 | at alpha= | -2.5 | deg
Mach: | 0 |  |  | Cl=0 at alpha= | -3.3064 | deg
|  |  |  | @ Cl=0.1, Cd= | 0.0046459
|  |  |  | @ Cl=0.4, Cd= | 0.0053931
|  |  |  | @ Cl=0.6, Cd= | 0.0058868
alpha (deg) | Cl | Cd | Cm | Cl/Cd
-20 | -0.92 | 0.11636 | -0.02 | -7.907
-19.5 | -0.948 | 0.09722 | -0.022 | -9.754
-19 | -0.964 | 0.08975 | -0.023 | -10.743
-18.5 | -0.992 | 0.07288 | -0.025 | -13.606
-18 | -1.052 | 0.04031 | -0.029 | -26.11
-17.5 | -1.095 | 0.02572 | -0.032 | -42.581
-17 | -1.099 | 0.02285 | -0.034 | -48.12
-16.5 | -1.094 | 0.02142 | -0.035 | -51.077
-16 | -1.088 | 0.01954 | -0.037 | -55.66
-15.5 | -1.079 | 0.01774 | -0.038 | -60.822
-15 | -1.068 | 0.01619 | -0.04 | -65.958
-14.5 | -1.053 | 0.01467 | -0.042 | -71.774
-14 | -1.033 | 0.01391 | -0.043 | -74.229
-13.5 | -1.009 | 0.0131 | -0.045 | -77.05
-13 | -0.983 | 0.01224 | -0.046 | -80.285
-12.5 | -0.953 | 0.01157 | -0.048 | -82.356
-12 | -0.919 | 0.01109 | -0.049 | -82.897
-11.5 | -0.883 | 0.01055 | -0.051 | -83.662
-11 | -0.844 | 0.01005 | -0.052 | -83.947
-10.5 | -0.802 | 0.00963 | -0.054 | -83.214
-10 | -0.757 | 0.00923 | -0.056 | -82.042
-9.5 | -0.71 | 0.00887 | -0.057 | -80.022
-9 | -0.661 | 0.00847 | -0.059 | -77.963
-8.5 | -0.609 | 0.00812 | -0.06 | -75.066
-8 | -0.556 | 0.00786 | -0.062 | -70.766
-7.5 | -0.501 | 0.00753 | -0.063 | -66.626
-7 | -0.445 | 0.00725 | -0.065 | -61.406
-6.5 | -0.388 | 0.00697 | -0.067 | -55.623
-6 | -0.329 | 0.00675 | -0.068 | -48.698
-5.5 | -0.269 | 0.00627 | -0.07 | -42.922
-5 | -0.209 | 0.00608 | -0.071 | -34.321
-4.5 | -0.148 | 0.00572 | -0.073 | -25.804
-4 | -0.086 | 0.00557 | -0.074 | -15.448
-3.5 | -0.024 | 0.00578 | -0.076 | -4.144
-3 | 0.038 | 0.00563 | -0.077 | 6.812
-2.5 | 0.101 | 0.00463 | -0.079 | 21.785
-2 | 0.164 | 0.00464 | -0.08 | 35.367
-1.5 | 0.227 | 0.00508 | -0.082 | 44.723
-1 | 0.29 | 0.00524 | -0.083 | 55.443
-0.5 | 0.353 | 0.00515 | -0.085 | 68.612
0 | 0.411 | 0.00545 | -0.086 | 75.466
0.5 | 0.473 | 0.00539 | -0.087 | 87.705
1 | 0.535 | 0.00579 | -0.089 | 92.39
1.5 | 0.596 | 0.00585 | -0.09 | 101.982
2 | 0.658 | 0.00642 | -0.092 | 102.371
2.5 | 0.719 | 0.00685 | -0.093 | 105.043
3 | 0.776 | 0.00725 | -0.095 | 106.991
3.5 | 0.836 | 0.00772 | -0.096 | 108.288
4 | 0.895 | 0.00835 | -0.097 | 107.136
4.5 | 0.953 | 0.00879 | -0.099 | 108.465
5 | 1.011 | 0.00959 | -0.1 | 105.41
5.5 | 1.068 | 0.01009 | -0.102 | 105.851
6 | 1.123 | 0.01051 | -0.103 | 106.908
6.5 | 1.176 | 0.01088 | -0.104 | 108.073
7 | 1.228 | 0.01128 | -0.106 | 108.841
7.5 | 1.277 | 0.0117 | -0.107 | 109.152
8 | 1.324 | 0.0121 | -0.108 | 109.416
8.5 | 1.368 | 0.01291 | -0.11 | 105.975
9 | 1.409 | 0.01346 | -0.111 | 104.679
9.5 | 1.448 | 0.01396 | -0.112 | 103.674
10 | 1.483 | 0.01458 | -0.114 | 101.715
10.5 | 1.515 | 0.01513 | -0.115 | 100.135
11 | 1.543 | 0.01577 | -0.116 | 97.85
11.5 | 1.568 | 0.01647 | -0.117 | 95.178
12 | 1.588 | 0.01711 | -0.118 | 92.85
12.5 | 1.601 | 0.01791 | -0.12 | 89.389
13 | 1.609 | 0.01865 | -0.121 | 86.26
13.5 | 1.612 | 0.01954 | -0.122 | 82.496
14 | 1.611 | 0.02036 | -0.123 | 79.116
14.5 | 1.605 | 0.02128 | -0.124 | 75.429
15 | 1.595 | 0.02224 | -0.125 | 71.724
15.5 | 1.58 | 0.02334 | -0.126 | 67.72
16 | 1.562 | 0.02429 | -0.127 | 64.316
16.5 | 1.541 | 0.02548 | -0.128 | 60.49
17 | 1.516 | 0.02685 | -0.129 | 56.467
17.5 | 1.488 | 0.02818 | -0.13 | 52.824
18 | 1.458 | 0.02998 | -0.131 | 48.628
18.5 | 1.425 | 0.0323 | -0.131 | 44.101

## 114. Re 12M Mach 0.00 (2)
BIGFOIL.COM POLAR EXPORT
NACA67-418 a=0.8
NACA67-418 a=0.8 |  |  |  | Cl Max: | 1.5927 | at alpha= | 20 | deg
XFOIL ncrit=9 |  |  |  | L/D Max: | 139.818 | at alpha= | 1 | deg
Re: | 12000000 |  |  | Cd Min: | 0.04255 | at alpha= | 20 | deg
Mach: | 0 |  |  | Cl=0 at alpha= | -4.0382 | deg
|  |  |  | @ Cl=0.1, Cd= | 0.0051127
|  |  |  | @ Cl=0.4, Cd= | 0.0034454
|  |  |  | @ Cl=0.6, Cd= | 0.010128
alpha (deg) | Cl | Cd | Cm | Cl/Cd
-20 | -1.2904 | 0.02198 | -0.1423 | -58.7079
-19.5 | -1.2647 | 0.02068 | -0.1405 | -61.1557
-19 | -1.2403 | 0.01934 | -0.1384 | -64.1313
-18.5 | -1.2102 | 0.01829 | -0.1367 | -66.1673
-18 | -1.1811 | 0.01727 | -0.1347 | -68.3903
-17.5 | -1.1495 | 0.01639 | -0.1329 | -70.1342
-17 | -1.1164 | 0.01557 | -0.1311 | -71.702
-16.5 | -1.0817 | 0.01482 | -0.1295 | -72.9892
-16 | -1.0444 | 0.01419 | -0.1281 | -73.6011
-15.5 | -1.0098 | 0.01346 | -0.1261 | -75.0223
-15 | -0.9699 | 0.01294 | -0.1249 | -74.9536
-14.5 | -0.9336 | 0.01231 | -0.123 | -75.8408
-14 | -0.8941 | 0.01177 | -0.1215 | -75.9643
-13.5 | -0.8554 | 0.0112 | -0.1198 | -76.375
-13 | -0.8146 | 0.01069 | -0.1184 | -76.2021
-12.5 | -0.7734 | 0.0102 | -0.117 | -75.8235
-12 | -0.7312 | 0.00975 | -0.1157 | -74.9949
-11.5 | -0.6886 | 0.00931 | -0.1143 | -73.9635
-11 | -0.6448 | 0.00894 | -0.1131 | -72.1253
-10.5 | -0.6003 | 0.00859 | -0.112 | -69.8836
-10 | -0.5557 | 0.00827 | -0.1108 | -67.1947
-9.5 | -0.5101 | 0.00797 | -0.1098 | -64.0025
-9 | -0.4658 | 0.00765 | -0.1084 | -60.8889
-8.5 | -0.4209 | 0.00735 | -0.1072 | -57.2653
-8 | -0.3755 | 0.00708 | -0.1059 | -53.0367
-7.5 | -0.3312 | 0.00677 | -0.1045 | -48.9217
-7 | -0.2864 | 0.00649 | -0.103 | -44.1294
-6.5 | -0.2421 | 0.00624 | -0.1013 | -38.7981
-6 | -0.1986 | 0.00608 | -0.0994 | -32.6645
-5.5 | -0.1515 | 0.00592 | -0.0982 | -25.5912
-5 | -0.1008 | 0.00575 | -0.0979 | -17.5304
-4.5 | -0.0483 | 0.0056 | -0.0979 | -8.625
-4 | 0.004 | 0.00543 | -0.0978 | 0.73665
-3.5 | 0.057 | 0.00528 | -0.0979 | 10.7955
-3 | 0.1084 | 0.00508 | -0.0977 | 21.3386
-2.5 | 0.1576 | 0.00485 | -0.097 | 32.4948
-2 | 0.2098 | 0.00465 | -0.0969 | 45.1183
-1.5 | 0.261 | 0.00435 | -0.0967 | 60
-1 | 0.3118 | 0.00413 | -0.0963 | 75.4964
-0.5 | 0.3626 | 0.0039 | -0.096 | 92.9744
0 | 0.4062 | 0.00337 | -0.0943 | 120.5341
1 | 0.4614 | 0.0033 | -0.0835 | 139.8182
1.5 | 0.4489 | 0.00387 | -0.0691 | 115.9948
2 | 0.4552 | 0.00457 | -0.0593 | 99.6061
2.5 | 0.4687 | 0.00534 | -0.0512 | 87.7715
3 | 0.4794 | 0.0062 | -0.0428 | 77.3226
3.5 | 0.4725 | 0.00761 | -0.0313 | 62.0894
4 | 0.5004 | 0.00835 | -0.0268 | 59.9281
4.5 | 0.5305 | 0.00909 | -0.0227 | 58.3608
5 | 0.5683 | 0.00966 | -0.0202 | 58.8302
5.5 | 0.6069 | 0.01023 | -0.0179 | 59.3255
6 | 0.6425 | 0.01091 | -0.0151 | 58.8909
6.5 | 0.6821 | 0.01149 | -0.0131 | 59.3647
7 | 0.7162 | 0.01225 | -0.0102 | 58.4653
7.5 | 0.7586 | 0.01276 | -0.0088 | 59.4514
8 | 0.7989 | 0.01336 | -0.0071 | 59.7979
8.5 | 0.8407 | 0.01393 | -0.0057 | 60.3518
9 | 0.8832 | 0.01447 | -0.0044 | 61.0366
9.5 | 0.9236 | 0.0151 | -0.0029 | 61.1656
10 | 0.9639 | 0.01576 | -0.0015 | 61.1612
10.5 | 1.0061 | 0.01636 | -0.0004 | 61.4976
11 | 1.0473 | 0.017 | 0.0008 | 61.6059
11.5 | 1.0854 | 0.01779 | 0.0024 | 61.0118
12 | 1.1222 | 0.01865 | 0.0042 | 60.1716
12.5 | 1.1591 | 0.01953 | 0.0058 | 59.3497
13 | 1.1921 | 0.0206 | 0.0079 | 57.8689
13.5 | 1.2279 | 0.02157 | 0.0095 | 56.9263
14 | 1.2641 | 0.02253 | 0.011 | 56.1074
14.5 | 1.2987 | 0.02359 | 0.0125 | 55.053
15 | 1.3289 | 0.02491 | 0.0146 | 53.3481
15.5 | 1.3625 | 0.02605 | 0.0161 | 52.3033
16 | 1.3915 | 0.02747 | 0.0181 | 50.6553
16.5 | 1.4234 | 0.02878 | 0.0196 | 49.458
17 | 1.4518 | 0.03033 | 0.0214 | 47.8668
17.5 | 1.4809 | 0.03185 | 0.0229 | 46.4961
18 | 1.5048 | 0.03376 | 0.0248 | 44.5735
18.5 | 1.5328 | 0.03547 | 0.0261 | 43.214
19.5 | 1.5709 | 0.04027 | 0.0299 | 39.0092
20 | 1.5927 | 0.04255 | 0.0312 | 37.4313

## 115. Re 12M Mach 0.10 (1)
BIGFOIL.COM POLAR EXPORT
NACA67-418 a=0.8
NACA67-418 a=0.8 |  |  |  | Cl Max: | 1.6 | at alpha= | 13 | deg
JavaFoil+Calcfoil stall+Eppler ext transition |  |  |  | L/D Max: | 108.804 | at alpha= | 7.5 | deg
Re: | 12000000 |  |  | Cd Min: | 0.00464 | at alpha= | -2.5 | deg
Mach: | 0.1 |  |  | Cl=0 at alpha= | -3.3095 | deg
|  |  |  | @ Cl=0.1, Cd= | 0.0046561
|  |  |  | @ Cl=0.4, Cd= | 0.0053917
|  |  |  | @ Cl=0.6, Cd= | 0.0058597
alpha (deg) | Cl | Cd | Cm | Cl/Cd
-20 | -0.855 | 0.15209 | -0.016 | -5.622
-19.5 | -0.895 | 0.11348 | -0.02 | -7.886
-19 | -0.917 | 0.10256 | -0.022 | -8.938
-18.5 | -0.94 | 0.08973 | -0.024 | -10.473
-18 | -0.961 | 0.07824 | -0.026 | -12.283
-17.5 | -1.053 | 0.03148 | -0.032 | -33.436
-17 | -1.072 | 0.0246 | -0.034 | -43.59
-16.5 | -1.074 | 0.0217 | -0.035 | -49.486
-16 | -1.067 | 0.02079 | -0.037 | -51.337
-15.5 | -1.062 | 0.01866 | -0.038 | -56.883
-15 | -1.054 | 0.0168 | -0.04 | -62.707
-14.5 | -1.042 | 0.01506 | -0.042 | -69.205
-14 | -1.024 | 0.01423 | -0.043 | -71.947
-13.5 | -1.003 | 0.01336 | -0.045 | -75.036
-13 | -0.978 | 0.01245 | -0.046 | -78.541
-12.5 | -0.949 | 0.01188 | -0.048 | -79.915
-12 | -0.917 | 0.01123 | -0.05 | -81.698
-11.5 | -0.882 | 0.01066 | -0.051 | -82.774
-11 | -0.843 | 0.0102 | -0.053 | -82.681
-10.5 | -0.802 | 0.00971 | -0.054 | -82.576
-10 | -0.758 | 0.00932 | -0.056 | -81.341
-9.5 | -0.711 | 0.00887 | -0.057 | -80.239
-9 | -0.662 | 0.00853 | -0.059 | -77.654
-8.5 | -0.611 | 0.0082 | -0.061 | -74.575
-8 | -0.558 | 0.00788 | -0.062 | -70.801
-7.5 | -0.503 | 0.00759 | -0.064 | -66.286
-7 | -0.447 | 0.0073 | -0.065 | -61.231
-6.5 | -0.389 | 0.00704 | -0.067 | -55.296
-6 | -0.33 | 0.00651 | -0.068 | -50.767
-5.5 | -0.27 | 0.00629 | -0.07 | -42.992
-5 | -0.21 | 0.00609 | -0.071 | -34.435
-4.5 | -0.148 | 0.00576 | -0.073 | -25.772
-4 | -0.086 | 0.00558 | -0.074 | -15.491
-3.5 | -0.024 | 0.00583 | -0.076 | -4.132
-3 | 0.039 | 0.00564 | -0.078 | 6.835
-2.5 | 0.101 | 0.00464 | -0.079 | 21.88
-2 | 0.165 | 0.00467 | -0.081 | 35.331
-1.5 | 0.228 | 0.00485 | -0.082 | 47.117
-1 | 0.292 | 0.00522 | -0.084 | 55.871
-0.5 | 0.355 | 0.00519 | -0.085 | 68.412
0 | 0.413 | 0.00545 | -0.086 | 75.855
0.5 | 0.475 | 0.00541 | -0.088 | 87.813
1 | 0.537 | 0.00579 | -0.089 | 92.791
1.5 | 0.599 | 0.00585 | -0.091 | 102.327
2 | 0.661 | 0.00645 | -0.092 | 102.414
2.5 | 0.723 | 0.00688 | -0.094 | 105.059
3 | 0.78 | 0.00728 | -0.095 | 107.177
3.5 | 0.84 | 0.00777 | -0.096 | 108.061
4 | 0.899 | 0.00842 | -0.098 | 106.768
4.5 | 0.958 | 0.00885 | -0.099 | 108.181
5 | 1.016 | 0.00974 | -0.101 | 104.307
5.5 | 1.073 | 0.01017 | -0.102 | 105.523
6 | 1.128 | 0.01059 | -0.104 | 106.531
6.5 | 1.181 | 0.01095 | -0.105 | 107.869
7 | 1.233 | 0.01135 | -0.106 | 108.563
7.5 | 1.282 | 0.01178 | -0.108 | 108.804
8 | 1.328 | 0.01221 | -0.109 | 108.758
8.5 | 1.372 | 0.01302 | -0.11 | 105.356
9 | 1.413 | 0.01359 | -0.112 | 103.959
9.5 | 1.451 | 0.01411 | -0.113 | 102.858
10 | 1.485 | 0.01468 | -0.114 | 101.193
10.5 | 1.516 | 0.0153 | -0.115 | 99.121
11 | 1.543 | 0.01595 | -0.117 | 96.724
11.5 | 1.566 | 0.01665 | -0.118 | 94.031
12 | 1.585 | 0.01739 | -0.119 | 91.153
12.5 | 1.596 | 0.01816 | -0.12 | 87.883
13 | 1.6 | 0.01899 | -0.121 | 84.253
13.5 | 1.6 | 0.01985 | -0.122 | 80.623
14 | 1.596 | 0.02072 | -0.124 | 76.992
14.5 | 1.586 | 0.02169 | -0.125 | 73.093
15 | 1.571 | 0.02262 | -0.126 | 69.45
15.5 | 1.552 | 0.02381 | -0.127 | 65.192
16 | 1.53 | 0.02486 | -0.128 | 61.535
16.5 | 1.503 | 0.02624 | -0.129 | 57.29
17 | 1.473 | 0.02759 | -0.13 | 53.392
17.5 | 1.441 | 0.02914 | -0.13 | 49.436
18 | 1.404 | 0.03099 | -0.131 | 45.317

## 116. Re 12M Mach 0.10 (2)
BIGFOIL.COM POLAR EXPORT
NACA67-418 a=0.8
NACA67-418 a=0.8 |  |  |  | Cl Max: | 1.59 | at alpha= | 20 | deg
XFOIL ncrit=9 |  |  |  | L/D Max: | 157.448 | at alpha= | 0.5 | deg
Re: | 12000000 |  |  | Cd Min: | 0.04431 | at alpha= | 20 | deg
Mach: | 0.1 |  |  | Cl=0 at alpha= | -4.0555 | deg
|  |  |  | @ Cl=0.1, Cd= | 0.0051387
|  |  |  | @ Cl=0.4, Cd= | 0.0034755
|  |  |  | @ Cl=0.6, Cd= | 0.010297
alpha (deg) | Cl | Cd | Cm | Cl/Cd
-20 | -1.2893 | 0.023 | -0.1471 | -56.0565
-19.5 | -1.2644 | 0.02156 | -0.1452 | -58.6456
-19 | -1.2392 | 0.02014 | -0.1431 | -61.5293
-18.5 | -1.212 | 0.01891 | -0.141 | -64.0931
-18 | -1.1833 | 0.01781 | -0.1388 | -66.4402
-17.5 | -1.1515 | 0.01686 | -0.1368 | -68.2977
-17 | -1.1199 | 0.01596 | -0.1347 | -70.1692
-16.5 | -1.0837 | 0.01519 | -0.133 | -71.343
-16 | -1.0477 | 0.01448 | -0.1313 | -72.355
-15.5 | -1.0118 | 0.01374 | -0.1294 | -73.639
-15 | -0.9729 | 0.01317 | -0.1278 | -73.8724
-14.5 | -0.9354 | 0.01253 | -0.1259 | -74.6528
-14 | -0.896 | 0.01198 | -0.1242 | -74.7913
-13.5 | -0.8564 | 0.01139 | -0.1225 | -75.1888
-13 | -0.8164 | 0.01084 | -0.1208 | -75.3137
-12.5 | -0.7742 | 0.01034 | -0.1194 | -74.8743
-12 | -0.7325 | 0.00986 | -0.1178 | -74.2901
-11.5 | -0.6892 | 0.00942 | -0.1165 | -73.1635
-11 | -0.6454 | 0.00903 | -0.1151 | -71.4729
-10.5 | -0.6005 | 0.00867 | -0.1139 | -69.2618
-10 | -0.5556 | 0.00834 | -0.1127 | -66.6187
-9.5 | -0.5098 | 0.00803 | -0.1115 | -63.4869
-9 | -0.4648 | 0.00771 | -0.1102 | -60.2853
-8.5 | -0.4196 | 0.0074 | -0.1089 | -56.7027
-8 | -0.3741 | 0.00713 | -0.1076 | -52.4684
-7.5 | -0.329 | 0.00681 | -0.1061 | -48.3113
-7 | -0.2837 | 0.00652 | -0.1047 | -43.5123
-6.5 | -0.2387 | 0.00626 | -0.1031 | -38.131
-6 | -0.1942 | 0.00607 | -0.1013 | -31.9934
-5.5 | -0.1496 | 0.00594 | -0.0995 | -25.1852
-5 | -0.0991 | 0.00576 | -0.099 | -17.2049
-4.5 | -0.0465 | 0.00561 | -0.0989 | -8.2888
-4 | 0.0058 | 0.00544 | -0.0988 | 1.0662
-3.5 | 0.0589 | 0.00529 | -0.0988 | 11.1342
-3 | 0.1105 | 0.0051 | -0.0986 | 21.6667
-2.5 | 0.1597 | 0.00486 | -0.0978 | 32.8601
-2 | 0.212 | 0.00466 | -0.0977 | 45.4936
-1.5 | 0.2632 | 0.00436 | -0.0974 | 60.367
-1 | 0.3142 | 0.00414 | -0.097 | 75.8937
-0.5 | 0.365 | 0.0039 | -0.0966 | 93.5897
0 | 0.4087 | 0.00337 | -0.0948 | 121.276
0.5 | 0.4503 | 0.00286 | -0.0926 | 157.4476
1 | 0.4647 | 0.00328 | -0.0841 | 141.6768
1.5 | 0.4508 | 0.00387 | -0.0694 | 116.4858
2 | 0.4556 | 0.00459 | -0.0592 | 99.2593
2.5 | 0.4674 | 0.00539 | -0.0507 | 86.7161
3 | 0.4809 | 0.00622 | -0.0428 | 77.3151
3.5 | 0.4722 | 0.00767 | -0.0309 | 61.5645
4 | 0.5004 | 0.00841 | -0.0263 | 59.5006
4.5 | 0.5297 | 0.00919 | -0.0221 | 57.6387
5 | 0.5678 | 0.00976 | -0.0196 | 58.1762
5.5 | 0.605 | 0.01038 | -0.017 | 58.2852
6 | 0.6417 | 0.01104 | -0.0143 | 58.125
6.5 | 0.6821 | 0.01161 | -0.0124 | 58.7511
7 | 0.716 | 0.0124 | -0.0094 | 57.7419
7.5 | 0.7572 | 0.01297 | -0.0077 | 58.3809
8 | 0.7991 | 0.01353 | -0.0062 | 59.0613
8.5 | 0.8414 | 0.01409 | -0.0048 | 59.7161
9 | 0.8842 | 0.01464 | -0.0035 | 60.3962
9.5 | 0.9231 | 0.01536 | -0.0017 | 60.0977
10 | 0.9653 | 0.01597 | -0.0004 | 60.4446
10.5 | 1.0079 | 0.01658 | 0.0007 | 60.7901
11 | 1.0488 | 0.01726 | 0.002 | 60.7648
11.5 | 1.0865 | 0.01809 | 0.0038 | 60.0608
12 | 1.1245 | 0.01893 | 0.0054 | 59.4031
12.5 | 1.1611 | 0.01986 | 0.0072 | 58.4642
13 | 1.1926 | 0.02103 | 0.0096 | 56.7095
13.5 | 1.2303 | 0.02195 | 0.0111 | 56.0501
14 | 1.2675 | 0.02291 | 0.0125 | 55.3252
14.5 | 1.2998 | 0.02414 | 0.0145 | 53.8442
15 | 1.3317 | 0.02541 | 0.0165 | 52.4085
15.5 | 1.3641 | 0.02667 | 0.0183 | 51.1474
16 | 1.3949 | 0.02806 | 0.0201 | 49.7113
16.5 | 1.4274 | 0.02939 | 0.0216 | 48.5675
17 | 1.4542 | 0.03109 | 0.0237 | 46.7739
17.5 | 1.4842 | 0.03264 | 0.0252 | 45.4718
18 | 1.5067 | 0.03473 | 0.0273 | 43.3832
18.5 | 1.5328 | 0.03666 | 0.0289 | 41.8112
19.5 | 1.5716 | 0.04162 | 0.0327 | 37.7607
20 | 1.59 | 0.04431 | 0.0342 | 35.8835

## 117. Re 12M Mach 0.25 (1)
BIGFOIL.COM POLAR EXPORT
NACA67-418 a=0.8
NACA67-418 a=0.8 |  |  |  | Cl Max: | 1.546 | at alpha= | 12 | deg
JavaFoil+Calcfoil stall+Eppler ext transition |  |  |  | L/D Max: | 107.036 | at alpha= | 4.5 | deg
Re: | 12000000 |  |  | Cd Min: | 0.00446 | at alpha= | -2 | deg
Mach: | 0.25 |  |  | Cl=0 at alpha= | -3.3077 | deg
|  |  |  | @ Cl=0.1, Cd= | 0.0053956
|  |  |  | @ Cl=0.4, Cd= | 0.0054158
|  |  |  | @ Cl=0.6, Cd= | 0.0059886
alpha (deg) | Cl | Cd | Cm | Cl/Cd
-19 | -0.588 | 0.16073 | -0.016 | -3.656
-18.5 | -0.635 | 0.15247 | -0.017 | -4.162
-18 | -0.678 | 0.14236 | -0.018 | -4.764
-17.5 | -0.724 | 0.11936 | -0.022 | -6.066
-17 | -0.757 | 0.1073 | -0.024 | -7.054
-16.5 | -0.782 | 0.09668 | -0.026 | -8.087
-16 | -0.805 | 0.08545 | -0.028 | -9.419
-15.5 | -0.836 | 0.06632 | -0.032 | -12.606
-15 | -0.934 | 0.02248 | -0.04 | -41.526
-14.5 | -0.941 | 0.02009 | -0.042 | -46.856
-14 | -0.944 | 0.0177 | -0.044 | -53.305
-13.5 | -0.944 | 0.01508 | -0.046 | -62.613
-13 | -0.933 | 0.01412 | -0.047 | -66.095
-12.5 | -0.917 | 0.01313 | -0.049 | -69.85
-12 | -0.895 | 0.01229 | -0.051 | -72.847
-11.5 | -0.869 | 0.01148 | -0.052 | -75.7
-11 | -0.837 | 0.0109 | -0.054 | -76.82
-10.5 | -0.801 | 0.01032 | -0.056 | -77.597
-10 | -0.761 | 0.00984 | -0.057 | -77.378
-9.5 | -0.717 | 0.00937 | -0.059 | -76.576
-9 | -0.67 | 0.00898 | -0.06 | -74.605
-8.5 | -0.62 | 0.00852 | -0.062 | -72.787
-8 | -0.568 | 0.00821 | -0.064 | -69.18
-7.5 | -0.513 | 0.00785 | -0.065 | -65.338
-7 | -0.456 | 0.00734 | -0.067 | -62.147
-6.5 | -0.398 | 0.00698 | -0.068 | -56.975
-6 | -0.338 | 0.00653 | -0.07 | -51.763
-5.5 | -0.277 | 0.00629 | -0.072 | -44.043
-5 | -0.215 | 0.00641 | -0.073 | -33.54
-4.5 | -0.152 | 0.00621 | -0.075 | -24.506
-4 | -0.089 | 0.00603 | -0.076 | -14.694
-3.5 | -0.025 | 0.00592 | -0.078 | -4.172
-3 | 0.04 | 0.00578 | -0.08 | 6.844
-2.5 | 0.104 | 0.00537 | -0.081 | 19.371
-2 | 0.169 | 0.00446 | -0.083 | 37.957
-1.5 | 0.234 | 0.00465 | -0.084 | 50.441
-1 | 0.299 | 0.00485 | -0.086 | 61.711
-0.5 | 0.365 | 0.00522 | -0.087 | 69.843
0 | 0.424 | 0.00555 | -0.089 | 76.508
0.5 | 0.488 | 0.0055 | -0.09 | 88.756
1 | 0.552 | 0.00592 | -0.092 | 93.148
1.5 | 0.615 | 0.00601 | -0.093 | 102.336
2 | 0.678 | 0.00663 | -0.095 | 102.284
2.5 | 0.742 | 0.00709 | -0.096 | 104.669
3 | 0.8 | 0.00752 | -0.098 | 106.358
3.5 | 0.862 | 0.00806 | -0.099 | 106.948
4 | 0.922 | 0.00873 | -0.101 | 105.615
4.5 | 0.982 | 0.00918 | -0.102 | 107.036
5 | 1.041 | 0.01012 | -0.103 | 102.881
5.5 | 1.1 | 0.01061 | -0.105 | 103.62
6 | 1.156 | 0.01103 | -0.106 | 104.761
6.5 | 1.209 | 0.01145 | -0.108 | 105.569
7 | 1.26 | 0.0119 | -0.109 | 105.883
7.5 | 1.308 | 0.01236 | -0.11 | 105.867
8 | 1.353 | 0.01281 | -0.112 | 105.646
8.5 | 1.395 | 0.01332 | -0.113 | 104.712
9 | 1.432 | 0.01436 | -0.114 | 99.721
9.5 | 1.464 | 0.01499 | -0.116 | 97.661
10 | 1.492 | 0.01575 | -0.117 | 94.728
10.5 | 1.515 | 0.01638 | -0.118 | 92.453
11 | 1.532 | 0.01718 | -0.12 | 89.149
11.5 | 1.542 | 0.01806 | -0.121 | 85.39
12 | 1.546 | 0.01895 | -0.122 | 81.59
12.5 | 1.538 | 0.01976 | -0.123 | 77.845
13 | 1.521 | 0.02071 | -0.124 | 73.42
13.5 | 1.494 | 0.02209 | -0.126 | 67.669
14 | 1.46 | 0.02319 | -0.127 | 62.945
14.5 | 1.417 | 0.02443 | -0.128 | 58.025
15 | 1.367 | 0.02588 | -0.129 | 52.825
15.5 | 1.308 | 0.0277 | -0.13 | 47.234
16 | 1.243 | 0.02966 | -0.13 | 41.91
16.5 | 1.166 | 0.03415 | -0.131 | 34.149
17 | 1.078 | 0.04144 | -0.13 | 26.021

## 118. Re 12M Mach 0.25 (2)
BIGFOIL.COM POLAR EXPORT
NACA67-418 a=0.8
NACA67-418 a=0.8 |  |  |  | Cl Max: | 1.5837 | at alpha= | 20 | deg
XFOIL ncrit=9 |  |  |  | L/D Max: | 166.071 | at alpha= | 0.5 | deg
Re: | 12000000 |  |  | Cd Min: | 0.05396 | at alpha= | 20 | deg
Mach: | 0.25 |  |  | Cl=0 at alpha= | -4.1628 | deg
|  |  |  | @ Cl=0.1, Cd= | 0.0052586
|  |  |  | @ Cl=0.4, Cd= | 0.0036599
|  |  |  | @ Cl=0.6, Cd= | 0.011072
alpha (deg) | Cl | Cd | Cm | Cl/Cd
-20 | -1.2492 | 0.03147 | -0.1738 | -39.6949
-19.5 | -1.2333 | 0.0287 | -0.1718 | -42.9721
-19 | -1.2224 | 0.02583 | -0.1689 | -47.3248
-18.5 | -1.1989 | 0.02384 | -0.1662 | -50.2894
-18 | -1.1774 | 0.02192 | -0.163 | -53.7135
-17.5 | -1.1519 | 0.0203 | -0.1597 | -56.7438
-17 | -1.1234 | 0.01888 | -0.1565 | -59.5021
-16.5 | -1.0913 | 0.01765 | -0.1535 | -61.83
-16 | -1.055 | 0.01664 | -0.1508 | -63.4014
-15.5 | -1.0226 | 0.01554 | -0.1476 | -65.8044
-15 | -0.9839 | 0.01473 | -0.1449 | -66.7957
-14.5 | -0.9464 | 0.01389 | -0.1421 | -68.1353
-14 | -0.9069 | 0.01314 | -0.1395 | -69.0183
-13.5 | -0.8638 | 0.0125 | -0.1373 | -69.104
-13 | -0.8233 | 0.0118 | -0.1348 | -69.7712
-12.5 | -0.7805 | 0.01116 | -0.1326 | -69.9373
-12 | -0.7377 | 0.01056 | -0.1303 | -69.858
-11.5 | -0.6932 | 0.01002 | -0.1283 | -69.1816
-11 | -0.6477 | 0.00957 | -0.1264 | -67.6803
-10.5 | -0.6018 | 0.00912 | -0.1245 | -65.9868
-10 | -0.555 | 0.00874 | -0.1229 | -63.5011
-9.5 | -0.5079 | 0.00838 | -0.1213 | -60.6086
-9 | -0.4601 | 0.00805 | -0.1198 | -57.1553
-8.5 | -0.4131 | 0.00771 | -0.1182 | -53.5798
-8 | -0.3655 | 0.00738 | -0.1166 | -49.5257
-7.5 | -0.3177 | 0.00706 | -0.1152 | -45
-7 | -0.2701 | 0.00675 | -0.1137 | -40.0148
-6.5 | -0.2228 | 0.00645 | -0.1121 | -34.5426
-6 | -0.1753 | 0.00619 | -0.1105 | -28.3199
-5.5 | -0.1272 | 0.00598 | -0.109 | -21.2709
-5 | -0.0825 | 0.00579 | -0.1068 | -14.2487
-4.5 | -0.0352 | 0.00567 | -0.1051 | -6.2081
-4 | 0.017 | 0.0055 | -0.1045 | 3.0909
-3.5 | 0.0706 | 0.00536 | -0.1042 | 13.1716
-3 | 0.1228 | 0.00518 | -0.1036 | 23.7066
-2.5 | 0.1724 | 0.00494 | -0.1026 | 34.8988
-2 | 0.2243 | 0.00472 | -0.102 | 47.5212
-1.5 | 0.276 | 0.00442 | -0.1014 | 62.4434
-1 | 0.3281 | 0.00418 | -0.1009 | 78.4928
-0.5 | 0.3782 | 0.00393 | -0.1 | 96.2341
0 | 0.4226 | 0.00338 | -0.098 | 125.0296
0.5 | 0.465 | 0.0028 | -0.0956 | 166.0714
1 | 0.4878 | 0.0031 | -0.0885 | 157.3548
1.5 | 0.4623 | 0.00382 | -0.0709 | 121.0209
2 | 0.4579 | 0.00471 | -0.0585 | 97.2187
2.5 | 0.4708 | 0.00554 | -0.05 | 84.9819
3 | 0.4862 | 0.00638 | -0.0421 | 76.2069
3.5 | 0.4731 | 0.00796 | -0.0291 | 59.4347
4 | 0.4948 | 0.00892 | -0.0231 | 55.4709
4.5 | 0.5254 | 0.00972 | -0.0188 | 54.0535
5 | 0.562 | 0.0104 | -0.0157 | 54.0385
5.5 | 0.5999 | 0.01107 | -0.0129 | 54.1915
6 | 0.6386 | 0.01176 | -0.0103 | 54.3027
6.5 | 0.6782 | 0.01243 | -0.0079 | 54.5615
7 | 0.7119 | 0.01331 | -0.0045 | 53.4861
7.5 | 0.7581 | 0.01382 | -0.0032 | 54.8553
8 | 0.7982 | 0.01454 | -0.001 | 54.8968
8.5 | 0.8414 | 0.01518 | 0.0006 | 55.4282
9 | 0.8859 | 0.01579 | 0.0021 | 56.1051
9.5 | 0.9291 | 0.01647 | 0.0037 | 56.4117
10 | 0.9706 | 0.01724 | 0.0055 | 56.2993
10.5 | 1.0135 | 0.01797 | 0.0072 | 56.3996
11 | 1.0563 | 0.01872 | 0.0088 | 56.4263
11.5 | 1.0951 | 0.01969 | 0.0109 | 55.6171
12 | 1.1301 | 0.02084 | 0.0135 | 54.2274
12.5 | 1.1693 | 0.02183 | 0.0155 | 53.5639
13 | 1.204 | 0.02308 | 0.018 | 52.1664
13.5 | 1.2427 | 0.02418 | 0.0199 | 51.3937
14 | 1.2795 | 0.0254 | 0.022 | 50.374
14.5 | 1.3114 | 0.02692 | 0.0247 | 48.7147
15 | 1.3463 | 0.02834 | 0.0268 | 47.5053
15.5 | 1.3769 | 0.03005 | 0.0294 | 45.8203
16 | 1.411 | 0.0316 | 0.0314 | 44.6519
16.5 | 1.4387 | 0.03359 | 0.0339 | 42.8312
17 | 1.4657 | 0.03572 | 0.0364 | 41.033
17.5 | 1.492 | 0.03798 | 0.0386 | 39.2838
18 | 1.5115 | 0.0408 | 0.0412 | 37.0466
18.5 | 1.5337 | 0.04357 | 0.0433 | 35.2008
19 | 1.5524 | 0.04675 | 0.0452 | 33.2064
20 | 1.5837 | 0.05396 | 0.0485 | 29.3495

## 119. Re 12M Mach 0.50 (1)
BIGFOIL.COM POLAR EXPORT
NACA67-418 a=0.8
NACA67-418 a=0.8 |  |  |  | Cl Max: | 1.39 | at alpha= | 8 | deg
JavaFoil+Calcfoil stall+Eppler ext transition |  |  |  | L/D Max: | 101.714 | at alpha= | 3 | deg
Re: | 12000000 |  |  | Cd Min: | 0.00527 | at alpha= | -0.5 | deg
Mach: | 0.5 |  |  | Cl=0 at alpha= | -3.3099 | deg
|  |  |  | @ Cl=0.1, Cd= | 0.0060567
|  |  |  | @ Cl=0.4, Cd= | 0.0052856
|  |  |  | @ Cl=0.6, Cd= | 0.0062959
alpha (deg) | Cl | Cd | Cm | Cl/Cd
-20 | -0.954 | 0.15328 | -0.02 | -6.226
-19.5 | -0.925 | 0.14872 | -0.021 | -6.22
-19 | -0.895 | 0.14583 | -0.021 | -6.135
-18.5 | -0.865 | 0.14134 | -0.022 | -6.122
-18 | -0.836 | 0.1386 | -0.022 | -6.029
-17.5 | -0.813 | 0.12445 | -0.024 | -6.532
-17 | -0.783 | 0.11838 | -0.025 | -6.616
-16.5 | -0.752 | 0.11455 | -0.025 | -6.566
-16 | -0.723 | 0.1111 | -0.025 | -6.51
-15.5 | -0.697 | 0.10179 | -0.027 | -6.844
-15 | -0.666 | 0.10945 | -0.027 | -6.087
-14.5 | -0.639 | 0.10049 | -0.028 | -6.358
-14 | -0.61 | 0.09546 | -0.028 | -6.388
-13.5 | -0.583 | 0.08714 | -0.03 | -6.69
-13 | -0.557 | 0.07918 | -0.033 | -7.038
-12.5 | -0.535 | 0.06835 | -0.037 | -7.83
-12 | -0.495 | 0.08426 | -0.03 | -5.874
-11.5 | -0.467 | 0.07633 | -0.031 | -6.119
-11 | -0.44 | 0.06914 | -0.034 | -6.363
-10.5 | -0.41 | 0.07153 | -0.032 | -5.73
-10 | -0.384 | 0.06199 | -0.036 | -6.189
-9.5 | -0.363 | 0.04986 | -0.045 | -7.273
-9 | -0.552 | 0.01246 | -0.066 | -44.289
-8.5 | -0.594 | 0.01083 | -0.068 | -54.838
-8 | -0.576 | 0.00987 | -0.07 | -58.369
-7.5 | -0.537 | 0.0093 | -0.072 | -57.737
-7 | -0.488 | 0.00871 | -0.074 | -55.972
-6.5 | -0.431 | 0.00827 | -0.076 | -52.111
-6 | -0.369 | 0.00775 | -0.078 | -47.62
-5.5 | -0.304 | 0.00736 | -0.079 | -41.355
-5 | -0.237 | 0.00707 | -0.081 | -33.562
-4.5 | -0.168 | 0.00682 | -0.083 | -24.684
-4 | -0.098 | 0.00658 | -0.085 | -14.943
-3.5 | -0.027 | 0.00638 | -0.086 | -4.295
-3 | 0.044 | 0.00622 | -0.088 | 7.066
-2.5 | 0.116 | 0.00601 | -0.09 | 19.236
-2 | 0.188 | 0.00559 | -0.092 | 33.689
-1.5 | 0.261 | 0.00548 | -0.093 | 47.573
-1 | 0.333 | 0.00546 | -0.095 | 60.991
-0.5 | 0.406 | 0.00527 | -0.097 | 76.95
0 | 0.473 | 0.0055 | -0.099 | 85.978
0.5 | 0.544 | 0.00587 | -0.1 | 92.631
1 | 0.615 | 0.00641 | -0.102 | 95.9
1.5 | 0.685 | 0.00674 | -0.104 | 101.67
2 | 0.756 | 0.00754 | -0.105 | 100.2
2.5 | 0.827 | 0.00813 | -0.107 | 101.626
3 | 0.89 | 0.00875 | -0.109 | 101.714
3.5 | 0.957 | 0.0095 | -0.11 | 100.748
4 | 1.024 | 0.0103 | -0.112 | 99.326
4.5 | 1.088 | 0.01137 | -0.114 | 95.727
5 | 1.151 | 0.01209 | -0.115 | 95.214
5.5 | 1.213 | 0.01272 | -0.117 | 95.335
6 | 1.269 | 0.01331 | -0.118 | 95.309
6.5 | 1.317 | 0.01401 | -0.12 | 94.031
7 | 1.357 | 0.01468 | -0.121 | 92.409
7.5 | 1.383 | 0.01603 | -0.123 | 86.275
8 | 1.39 | 0.01712 | -0.124 | 81.178
8.5 | 1.36 | 0.01828 | -0.126 | 74.386
9 | 1.236 | 0.01964 | -0.127 | 62.913
9.5 | 0.874 | 0.02124 | -0.129 | 41.159
10 | 0.899 | 0.02592 | -0.129 | 34.691
10.5 | 0.784 | 0.07129 | -0.077 | 10.996
11 | 0.972 | 0.02379 | -0.133 | 40.87
11.5 | 1.003 | 0.02606 | -0.134 | 38.493
12 | 1.029 | 0.02985 | -0.134 | 34.46
12.5 | 1.068 | 0.02701 | -0.137 | 39.551
13 | 1.097 | 0.02983 | -0.138 | 36.761

## 120. Re 12M Mach 0.50 (2)
BIGFOIL.COM POLAR EXPORT
NACA67-418 a=0.8
NACA67-418 a=0.8 |  |  |  | Cl Max: | 1.2993 | at alpha= | 14 | deg
XFOIL ncrit=9 |  |  |  | L/D Max: | 199.711 | at alpha= | 1 | deg
Re: | 12000000 |  |  | Cd Min: | 0.07556 | at alpha= | 16 | deg
Mach: | 0.5 |  |  | Cl=0 at alpha= | -99 | deg
|  |  |  | @ Cl=0.1, Cd= | 0.00356
|  |  |  | @ Cl=0.4, Cd= | 0.00356
|  |  |  | @ Cl=0.6, Cd= | 0.01451
alpha (deg) | Cl | Cd | Cm | Cl/Cd
0 | 0.4766 | 0.00356 | -0.1104 | 133.8764
0.5 | 0.5113 | 0.00285 | -0.1046 | 179.4035
1 | 0.5532 | 0.00277 | -0.0999 | 199.7112
1.5 | 0.5513 | 0.00337 | -0.0858 | 163.5905
2 | 0.5018 | 0.00498 | -0.0625 | 100.7631
2.5 | 0.4741 | 0.00663 | -0.0445 | 71.5083
3 | 0.4842 | 0.00782 | -0.0345 | 61.9182
3.5 | 0.4724 | 0.00965 | -0.0208 | 48.9534
4 | 0.49 | 0.0109 | -0.0128 | 44.9541
4.5 | 0.5117 | 0.01219 | -0.0058 | 41.977
5 | 0.5474 | 0.01315 | -0.0013 | 41.6274
5.5 | 0.5839 | 0.0142 | 0.003 | 41.1197
6 | 0.628 | 0.01505 | 0.0061 | 41.7276
6.5 | 0.6705 | 0.01599 | 0.0095 | 41.9325
7 | 0.7045 | 0.01729 | 0.0141 | 40.7461
7.5 | 0.7552 | 0.01808 | 0.0163 | 41.7699
8 | 0.8042 | 0.01898 | 0.0189 | 42.3709
8.5 | 0.8514 | 0.02001 | 0.0217 | 42.5487
9 | 0.902 | 0.02094 | 0.0242 | 43.0755
9.5 | 0.952 | 0.02195 | 0.0269 | 43.3713
10 | 0.9996 | 0.02314 | 0.03 | 43.1979
10.5 | 1.0484 | 0.02434 | 0.0332 | 43.0731
11 | 1.0924 | 0.02583 | 0.0369 | 42.2919
11.5 | 1.1345 | 0.02749 | 0.0409 | 41.2696
12 | 1.1763 | 0.0293 | 0.045 | 40.1468
12.5 | 1.2208 | 0.03112 | 0.049 | 39.2288
13 | 1.2594 | 0.03339 | 0.0535 | 37.7179
13.5 | 1.2902 | 0.03626 | 0.0588 | 35.5819
14 | 1.2993 | 0.04062 | 0.0649 | 31.9867
14.5 | 1.2804 | 0.04705 | 0.0709 | 27.2136
15 | 1.2456 | 0.05529 | 0.0748 | 22.5285
15.5 | 1.2111 | 0.06452 | 0.076 | 18.7709
16 | 1.1688 | 0.07556 | 0.0742 | 15.4685

## 121. Re 14M Mach 0.00 (1)
BIGFOIL.COM POLAR EXPORT
NACA67-418 a=0.8
NACA67-418 a=0.8 |  |  |  | Cl Max: | 1.613 | at alpha= | 13.5 | deg
JavaFoil+Calcfoil stall+Eppler ext transition |  |  |  | L/D Max: | 112.408 | at alpha= | 8 | deg
Re: | 14000000 |  |  | Cd Min: | 0.00486 | at alpha= | -3 | deg
Mach: | 0 |  |  | Cl=0 at alpha= | -3.3064 | deg
|  |  |  | @ Cl=0.1, Cd= | 0.0052143
|  |  |  | @ Cl=0.4, Cd= | 0.0061631
|  |  |  | @ Cl=0.6, Cd= | 0.0064197
alpha (deg) | Cl | Cd | Cm | Cl/Cd
-20 | -0.899 | 0.14435 | -0.017 | -6.227
-19.5 | -0.913 | 0.13596 | -0.018 | -6.719
-19 | -0.976 | 0.07948 | -0.024 | -12.285
-18.5 | -1.011 | 0.0593 | -0.027 | -17.055
-18 | -1.071 | 0.03256 | -0.03 | -32.902
-17.5 | -1.097 | 0.02471 | -0.032 | -44.397
-17 | -1.102 | 0.02181 | -0.034 | -50.515
-16.5 | -1.096 | 0.02048 | -0.035 | -53.524
-16 | -1.089 | 0.019 | -0.037 | -57.284
-15.5 | -1.082 | 0.01694 | -0.039 | -63.862
-15 | -1.07 | 0.01552 | -0.04 | -68.926
-14.5 | -1.054 | 0.01417 | -0.042 | -74.437
-14 | -1.033 | 0.01357 | -0.043 | -76.117
-13.5 | -1.01 | 0.01268 | -0.045 | -79.681
-13 | -0.984 | 0.01185 | -0.046 | -83.013
-12.5 | -0.953 | 0.01126 | -0.048 | -84.633
-12 | -0.92 | 0.01074 | -0.049 | -85.626
-11.5 | -0.884 | 0.01024 | -0.051 | -86.24
-11 | -0.844 | 0.0098 | -0.052 | -86.129
-10.5 | -0.802 | 0.00936 | -0.054 | -85.702
-10 | -0.757 | 0.00901 | -0.056 | -84.053
-9.5 | -0.71 | 0.00862 | -0.057 | -82.458
-9 | -0.661 | 0.00822 | -0.059 | -80.39
-8.5 | -0.61 | 0.00794 | -0.06 | -76.793
-8 | -0.557 | 0.00765 | -0.062 | -72.798
-7.5 | -0.502 | 0.00734 | -0.063 | -68.325
-7 | -0.445 | 0.00712 | -0.065 | -62.593
-6.5 | -0.388 | 0.00682 | -0.067 | -56.901
-6 | -0.329 | 0.00659 | -0.068 | -49.911
-5.5 | -0.269 | 0.0064 | -0.07 | -42.1
-5 | -0.209 | 0.00592 | -0.071 | -35.268
-4.5 | -0.148 | 0.00563 | -0.073 | -26.227
-4 | -0.086 | 0.00548 | -0.074 | -15.72
-3.5 | -0.024 | 0.00572 | -0.076 | -4.195
-3 | 0.038 | 0.00486 | -0.077 | 7.898
-2.5 | 0.101 | 0.00522 | -0.079 | 19.352
-2 | 0.164 | 0.00521 | -0.08 | 31.52
-1.5 | 0.227 | 0.00559 | -0.082 | 40.694
-1 | 0.29 | 0.00592 | -0.083 | 49.068
-0.5 | 0.353 | 0.00592 | -0.085 | 59.625
0 | 0.411 | 0.00622 | -0.086 | 66.122
0.5 | 0.473 | 0.00634 | -0.087 | 74.631
1 | 0.535 | 0.00613 | -0.089 | 87.187
1.5 | 0.596 | 0.00641 | -0.09 | 92.954
2 | 0.658 | 0.00656 | -0.092 | 100.266
2.5 | 0.719 | 0.00691 | -0.093 | 104.122
3 | 0.776 | 0.00732 | -0.095 | 106.043
3.5 | 0.836 | 0.00779 | -0.096 | 107.276
4 | 0.895 | 0.00828 | -0.097 | 108.053
4.5 | 0.954 | 0.00862 | -0.099 | 110.641
5 | 1.011 | 0.00946 | -0.1 | 106.93
5.5 | 1.068 | 0.00987 | -0.102 | 108.198
6 | 1.124 | 0.01024 | -0.103 | 109.721
6.5 | 1.177 | 0.01061 | -0.104 | 110.9
7 | 1.228 | 0.011 | -0.106 | 111.67
7.5 | 1.277 | 0.01139 | -0.107 | 112.169
8 | 1.324 | 0.01178 | -0.108 | 112.408
8.5 | 1.368 | 0.01259 | -0.11 | 108.727
9 | 1.41 | 0.01311 | -0.111 | 107.537
9.5 | 1.448 | 0.01364 | -0.112 | 106.202
10 | 1.484 | 0.01421 | -0.114 | 104.41
10.5 | 1.515 | 0.01472 | -0.115 | 102.965
11 | 1.544 | 0.01534 | -0.116 | 100.634
11.5 | 1.568 | 0.01602 | -0.117 | 97.874
12 | 1.589 | 0.01664 | -0.118 | 95.507
12.5 | 1.602 | 0.01742 | -0.12 | 91.966
13 | 1.61 | 0.01818 | -0.121 | 88.577
13.5 | 1.613 | 0.01905 | -0.122 | 84.684
14 | 1.612 | 0.01978 | -0.123 | 81.461
14.5 | 1.606 | 0.02067 | -0.124 | 77.694
15 | 1.596 | 0.02159 | -0.125 | 73.905
15.5 | 1.581 | 0.02276 | -0.126 | 69.472
16 | 1.563 | 0.02364 | -0.127 | 66.13
16.5 | 1.542 | 0.02489 | -0.128 | 61.93
17 | 1.517 | 0.02612 | -0.129 | 58.073
17.5 | 1.489 | 0.02755 | -0.13 | 54.045
18 | 1.458 | 0.02949 | -0.131 | 49.451
18.5 | 1.426 | 0.03125 | -0.131 | 45.621

## 122. Re 14M Mach 0.00 (2)
BIGFOIL.COM POLAR EXPORT
NACA67-418 a=0.8
NACA67-418 a=0.8 |  |  |  | Cl Max: | 1.6051 | at alpha= | 20 | deg
XFOIL ncrit=9 |  |  |  | L/D Max: | 122.93 | at alpha= | 0.5 | deg
Re: | 14000000 |  |  | Cd Min: | 0.04153 | at alpha= | 20 | deg
Mach: | 0 |  |  | Cl=0 at alpha= | -4.0124 | deg
|  |  |  | @ Cl=0.1, Cd= | 0.0050204
|  |  |  | @ Cl=0.4, Cd= | 0.003654
|  |  |  | @ Cl=0.6, Cd= | 0.0099497
alpha (deg) | Cl | Cd | Cm | Cl/Cd
-20 | -1.3042 | 0.02124 | -0.141 | -61.403
-19.5 | -1.2757 | 0.02004 | -0.1395 | -63.6577
-19 | -1.2511 | 0.01875 | -0.1373 | -66.7253
-18.5 | -1.2244 | 0.01762 | -0.1351 | -69.4892
-18 | -1.1928 | 0.01671 | -0.1334 | -71.3824
-17.5 | -1.1625 | 0.01579 | -0.1313 | -73.6225
-17 | -1.1278 | 0.01502 | -0.1297 | -75.0866
-16.5 | -1.0931 | 0.01429 | -0.128 | -76.4941
-16 | -1.0558 | 0.01368 | -0.1265 | -77.1784
-15.5 | -1.0203 | 0.013 | -0.1247 | -78.4846
-15 | -0.9808 | 0.01249 | -0.1233 | -78.5268
-13.5 | -0.862 | 0.01091 | -0.1189 | -79.0101
-13 | -0.8208 | 0.01041 | -0.1175 | -78.8473
-12.5 | -0.7802 | 0.00992 | -0.1159 | -78.6492
-12 | -0.7373 | 0.0095 | -0.1147 | -77.6105
-11.5 | -0.696 | 0.00905 | -0.1131 | -76.9061
-11 | -0.6514 | 0.0087 | -0.112 | -74.8736
-10.5 | -0.608 | 0.00834 | -0.1106 | -72.9017
-10 | -0.5628 | 0.00804 | -0.1096 | -70
-9 | -0.472 | 0.00747 | -0.1073 | -63.1861
-8.5 | -0.427 | 0.00716 | -0.106 | -59.6369
-8 | -0.3814 | 0.00687 | -0.1048 | -55.5167
-7.5 | -0.3367 | 0.00657 | -0.1034 | -51.2481
-7 | -0.292 | 0.0063 | -0.1019 | -46.3492
-6.5 | -0.2483 | 0.00607 | -0.1 | -40.9061
-6 | -0.2059 | 0.00591 | -0.0979 | -34.8393
-5.5 | -0.1552 | 0.00576 | -0.0975 | -26.9444
-5 | -0.1041 | 0.00558 | -0.0972 | -18.6559
-4.5 | -0.0513 | 0.00543 | -0.0973 | -9.4475
-4 | 0.0013 | 0.00528 | -0.0973 | 0.24621
-3.5 | 0.0548 | 0.00516 | -0.0975 | 10.6202
-3 | 0.1066 | 0.005 | -0.0973 | 21.32
-2.5 | 0.1578 | 0.00475 | -0.097 | 33.2211
-2 | 0.2111 | 0.00453 | -0.0972 | 46.6004
-1.5 | 0.2616 | 0.00431 | -0.0968 | 60.6961
-1 | 0.3134 | 0.00411 | -0.0966 | 76.253
-0.5 | 0.3655 | 0.00393 | -0.0965 | 93.0025
0 | 0.4105 | 0.00357 | -0.0951 | 114.986
0.5 | 0.4364 | 0.00355 | -0.0894 | 122.9296
1 | 0.4214 | 0.00406 | -0.0745 | 103.7931
1.5 | 0.4188 | 0.00434 | -0.0627 | 96.4977
2 | 0.4289 | 0.00496 | -0.0539 | 86.4718
2.5 | 0.4465 | 0.00565 | -0.0467 | 79.0265
3 | 0.4643 | 0.00646 | -0.0398 | 71.8731
3.5 | 0.4645 | 0.0077 | -0.0298 | 60.3247
4 | 0.4978 | 0.00832 | -0.0262 | 59.8317
4.5 | 0.5305 | 0.00899 | -0.0227 | 59.01
5 | 0.5693 | 0.00953 | -0.0203 | 59.7377
5.5 | 0.6088 | 0.01007 | -0.0182 | 60.4568
6 | 0.646 | 0.0107 | -0.0157 | 60.3738
6.5 | 0.6844 | 0.01132 | -0.0134 | 60.4594
7 | 0.7213 | 0.012 | -0.011 | 60.1083
7.5 | 0.7651 | 0.01248 | -0.0098 | 61.3061
8 | 0.8047 | 0.0131 | -0.008 | 61.4275
8.5 | 0.8466 | 0.01365 | -0.0066 | 62.022
9 | 0.8898 | 0.01416 | -0.0055 | 62.839
9.5 | 0.9319 | 0.01472 | -0.0042 | 63.3084
10 | 0.972 | 0.01537 | -0.0027 | 63.2401
10.5 | 1.0127 | 0.01602 | -0.0013 | 63.2147
11 | 1.0538 | 0.01665 | -0.0001 | 63.2913
11.5 | 1.0949 | 0.01729 | 0.0011 | 63.3256
12 | 1.1283 | 0.01828 | 0.0033 | 61.7232
12.5 | 1.1647 | 0.01918 | 0.0051 | 60.7247
13 | 1.2008 | 0.0201 | 0.0068 | 59.7413
13.5 | 1.2355 | 0.02109 | 0.0086 | 58.5823
14 | 1.2722 | 0.02202 | 0.01 | 57.7748
14.5 | 1.3082 | 0.023 | 0.0114 | 56.8783
15 | 1.3371 | 0.02438 | 0.0137 | 54.8441
15.5 | 1.371 | 0.02551 | 0.0152 | 53.7436
16 | 1.4041 | 0.02668 | 0.0167 | 52.6274
16.5 | 1.4339 | 0.02809 | 0.0185 | 51.0466
17 | 1.4652 | 0.02943 | 0.0199 | 49.7859
17.5 | 1.4914 | 0.03111 | 0.0219 | 47.9396
18 | 1.5171 | 0.03286 | 0.0237 | 46.1686
18.5 | 1.5432 | 0.03465 | 0.0253 | 44.5368
19 | 1.5614 | 0.03707 | 0.0274 | 42.1203
20 | 1.6051 | 0.04153 | 0.0304 | 38.6492

## 123. Re 14M Mach 0.10 (1)
BIGFOIL.COM POLAR EXPORT
NACA67-418 a=0.8
NACA67-418 a=0.8 |  |  |  | Cl Max: | 1.601 | at alpha= | 13 | deg
JavaFoil+Calcfoil stall+Eppler ext transition |  |  |  | L/D Max: | 111.538 | at alpha= | 8 | deg
Re: | 14000000 |  |  | Cd Min: | 0.00489 | at alpha= | -3 | deg
Mach: | 0.1 |  |  | Cl=0 at alpha= | -3.3095 | deg
|  |  |  | @ Cl=0.1, Cd= | 0.0049392
|  |  |  | @ Cl=0.4, Cd= | 0.0061971
|  |  |  | @ Cl=0.6, Cd= | 0.0064623
alpha (deg) | Cl | Cd | Cm | Cl/Cd
-20 | -0.856 | 0.14974 | -0.016 | -5.716
-19.5 | -0.875 | 0.13979 | -0.018 | -6.259
-19 | -0.924 | 0.09531 | -0.023 | -9.694
-18.5 | -0.951 | 0.08044 | -0.025 | -11.817
-18 | -0.977 | 0.06635 | -0.027 | -14.728
-17.5 | -1.062 | 0.02807 | -0.032 | -37.836
-17 | -1.075 | 0.02316 | -0.034 | -46.442
-16.5 | -1.076 | 0.02076 | -0.036 | -51.826
-16 | -1.069 | 0.01988 | -0.037 | -53.798
-15.5 | -1.063 | 0.01806 | -0.039 | -58.858
-15 | -1.056 | 0.0161 | -0.04 | -65.587
-14.5 | -1.043 | 0.01454 | -0.042 | -71.757
-14 | -1.025 | 0.01389 | -0.043 | -73.756
-13.5 | -1.004 | 0.01293 | -0.045 | -77.611
-13 | -0.979 | 0.01205 | -0.046 | -81.205
-12.5 | -0.95 | 0.01155 | -0.048 | -82.254
-12 | -0.918 | 0.01088 | -0.05 | -84.406
-11.5 | -0.883 | 0.01039 | -0.051 | -84.973
-11 | -0.844 | 0.00991 | -0.053 | -85.18
-10.5 | -0.803 | 0.00946 | -0.054 | -84.835
-10 | -0.759 | 0.00909 | -0.056 | -83.484
-9.5 | -0.712 | 0.00868 | -0.057 | -82.068
-9 | -0.663 | 0.0083 | -0.059 | -79.831
-8.5 | -0.612 | 0.00799 | -0.061 | -76.587
-8 | -0.558 | 0.00771 | -0.062 | -72.461
-7.5 | -0.504 | 0.00741 | -0.064 | -67.969
-7 | -0.447 | 0.00713 | -0.065 | -62.744
-6.5 | -0.389 | 0.00682 | -0.067 | -57.1
-6 | -0.33 | 0.0066 | -0.068 | -50.102
-5.5 | -0.271 | 0.00614 | -0.07 | -44.099
-5 | -0.21 | 0.00593 | -0.071 | -35.393
-4.5 | -0.148 | 0.00564 | -0.073 | -26.314
-4 | -0.086 | 0.00549 | -0.075 | -15.746
-3.5 | -0.024 | 0.00572 | -0.076 | -4.209
-3 | 0.039 | 0.00489 | -0.078 | 7.889
-2.5 | 0.101 | 0.00494 | -0.079 | 20.535
-2 | 0.165 | 0.00525 | -0.081 | 31.441
-1.5 | 0.228 | 0.00541 | -0.082 | 42.238
-1 | 0.292 | 0.00598 | -0.084 | 48.785
-0.5 | 0.355 | 0.00591 | -0.085 | 60.072
0 | 0.413 | 0.00628 | -0.086 | 65.738
0.5 | 0.475 | 0.00639 | -0.088 | 74.417
1 | 0.537 | 0.00613 | -0.089 | 87.708
1.5 | 0.599 | 0.00646 | -0.091 | 92.808
2 | 0.661 | 0.0066 | -0.092 | 100.085
2.5 | 0.723 | 0.00696 | -0.094 | 103.832
3 | 0.78 | 0.00735 | -0.095 | 106.162
3.5 | 0.84 | 0.00783 | -0.097 | 107.213
4 | 0.899 | 0.00835 | -0.098 | 107.69
4.5 | 0.958 | 0.00867 | -0.099 | 110.565
5 | 1.016 | 0.00951 | -0.101 | 106.793
5.5 | 1.073 | 0.00996 | -0.102 | 107.743
6 | 1.129 | 0.01032 | -0.104 | 109.336
6.5 | 1.182 | 0.0107 | -0.105 | 110.466
7 | 1.233 | 0.01109 | -0.106 | 111.187
7.5 | 1.282 | 0.01151 | -0.108 | 111.436
8 | 1.329 | 0.01191 | -0.109 | 111.538
8.5 | 1.373 | 0.01272 | -0.11 | 107.961
9 | 1.414 | 0.01325 | -0.112 | 106.737
9.5 | 1.452 | 0.01377 | -0.113 | 105.405
10 | 1.486 | 0.01433 | -0.114 | 103.698
10.5 | 1.517 | 0.01488 | -0.115 | 101.935
11 | 1.544 | 0.01554 | -0.117 | 99.334
11.5 | 1.567 | 0.01622 | -0.118 | 96.596
12 | 1.586 | 0.01693 | -0.119 | 93.673
12.5 | 1.596 | 0.01765 | -0.12 | 90.425
13 | 1.601 | 0.01851 | -0.121 | 86.506
13.5 | 1.601 | 0.01936 | -0.122 | 82.694
14 | 1.596 | 0.02018 | -0.124 | 79.106
14.5 | 1.586 | 0.02107 | -0.125 | 75.291
15 | 1.572 | 0.02212 | -0.126 | 71.069
15.5 | 1.553 | 0.02324 | -0.127 | 66.832
16 | 1.53 | 0.0243 | -0.128 | 62.974
16.5 | 1.504 | 0.02548 | -0.129 | 59.024
17 | 1.474 | 0.02683 | -0.13 | 54.949
17.5 | 1.441 | 0.02851 | -0.13 | 50.556
18 | 1.405 | 0.03069 | -0.131 | 45.78

## 124. Re 14M Mach 0.10 (2)
BIGFOIL.COM POLAR EXPORT
NACA67-418 a=0.8
NACA67-418 a=0.8 |  |  |  | Cl Max: | 1.6056 | at alpha= | 20 | deg
XFOIL ncrit=9 |  |  |  | L/D Max: | 126.667 | at alpha= | 0.5 | deg
Re: | 14000000 |  |  | Cd Min: | 0.04301 | at alpha= | 20 | deg
Mach: | 0.1 |  |  | Cl=0 at alpha= | -4.0284 | deg
|  |  |  | @ Cl=0.1, Cd= | 0.0050362
|  |  |  | @ Cl=0.4, Cd= | 0.0036691
|  |  |  | @ Cl=0.6, Cd= | 0.010065
alpha (deg) | Cl | Cd | Cm | Cl/Cd
-20 | -1.3013 | 0.02231 | -0.1461 | -58.3281
-19.5 | -1.2762 | 0.02088 | -0.1442 | -61.1207
-19 | -1.2523 | 0.01946 | -0.1418 | -64.3525
-18.5 | -1.2244 | 0.01829 | -0.1397 | -66.9437
-18 | -1.1956 | 0.01723 | -0.1374 | -69.3906
-17.5 | -1.1642 | 0.01627 | -0.1353 | -71.555
-17 | -1.131 | 0.01539 | -0.1334 | -73.4893
-16.5 | -1.0962 | 0.01462 | -0.1315 | -74.9795
-16 | -1.059 | 0.01396 | -0.1298 | -75.8596
-15.5 | -1.0239 | 0.01325 | -0.1277 | -77.2755
-15 | -0.9836 | 0.01272 | -0.1263 | -77.327
-14.5 | -0.9466 | 0.01209 | -0.1243 | -78.2961
-14 | -0.9051 | 0.01156 | -0.1229 | -78.2958
-13.5 | -0.8641 | 0.01106 | -0.1214 | -78.1284
-13 | -0.8224 | 0.01056 | -0.1199 | -77.8788
-12.5 | -0.7811 | 0.01006 | -0.1183 | -77.6441
-12 | -0.7386 | 0.00961 | -0.1169 | -76.8574
-11.5 | -0.6963 | 0.00915 | -0.1153 | -76.0984
-11 | -0.6521 | 0.00879 | -0.114 | -74.1866
-10.5 | -0.6079 | 0.00842 | -0.1126 | -72.1971
-10 | -0.563 | 0.0081 | -0.1114 | -69.5062
-9.5 | -0.5171 | 0.0078 | -0.1102 | -66.2949
-9 | -0.4713 | 0.00753 | -0.109 | -62.5896
-8.5 | -0.4254 | 0.00721 | -0.1078 | -59.0014
-8 | -0.3797 | 0.00691 | -0.1065 | -54.9493
-7.5 | -0.3345 | 0.00661 | -0.1051 | -50.6051
-7 | -0.2891 | 0.00634 | -0.1036 | -45.5994
-6.5 | -0.2447 | 0.00609 | -0.1019 | -40.1806
-6 | -0.2022 | 0.00591 | -0.0996 | -34.2132
-5.5 | -0.1536 | 0.00577 | -0.0987 | -26.6205
-5 | -0.1025 | 0.00559 | -0.0983 | -18.3363
-4.5 | -0.0498 | 0.00545 | -0.0983 | -9.1376
-4 | 0.003 | 0.00529 | -0.0982 | 0.56711
-3.5 | 0.0566 | 0.00517 | -0.0984 | 10.9478
-3 | 0.1085 | 0.00501 | -0.0982 | 21.6567
-2.5 | 0.1598 | 0.00476 | -0.0978 | 33.5714
-2 | 0.2133 | 0.00454 | -0.098 | 46.9824
-1.5 | 0.2641 | 0.00432 | -0.0975 | 61.1343
-0.5 | 0.3682 | 0.00393 | -0.0972 | 93.6896
0 | 0.4133 | 0.00356 | -0.0957 | 116.0955
0.5 | 0.4408 | 0.00348 | -0.0903 | 126.6667
1 | 0.4249 | 0.00402 | -0.0751 | 105.6965
1.5 | 0.419 | 0.00435 | -0.0626 | 96.3218
2 | 0.4293 | 0.00498 | -0.0538 | 86.2048
2.5 | 0.4473 | 0.00567 | -0.0467 | 78.8889
3 | 0.4647 | 0.00649 | -0.0396 | 71.6025
3.5 | 0.4649 | 0.00774 | -0.0295 | 60.0646
4 | 0.4978 | 0.00838 | -0.0258 | 59.4033
4.5 | 0.5291 | 0.0091 | -0.022 | 58.1429
5 | 0.5686 | 0.00963 | -0.0197 | 59.0447
5.5 | 0.6083 | 0.01018 | -0.0175 | 59.7544
6 | 0.6445 | 0.01085 | -0.0147 | 59.4009
6.5 | 0.6843 | 0.01144 | -0.0127 | 59.8164
7 | 0.7213 | 0.01214 | -0.0102 | 59.4152
7.5 | 0.7636 | 0.01268 | -0.0087 | 60.2208
8 | 0.8045 | 0.01328 | -0.007 | 60.5798
8.5 | 0.8474 | 0.01381 | -0.0057 | 61.3613
9 | 0.8909 | 0.01433 | -0.0045 | 62.1703
9.5 | 0.9315 | 0.01497 | -0.003 | 62.2244
10 | 0.9728 | 0.0156 | -0.0016 | 62.359
10.5 | 1.0144 | 0.01623 | -0.0002 | 62.5015
11 | 1.056 | 0.01687 | 0.001 | 62.5963
11.5 | 1.0944 | 0.01766 | 0.0027 | 61.9706
12 | 1.1297 | 0.0186 | 0.0048 | 60.7366
12.5 | 1.1672 | 0.01948 | 0.0064 | 59.9179
13 | 1.2013 | 0.02052 | 0.0085 | 58.5429
13.5 | 1.238 | 0.02147 | 0.0101 | 57.6619
14 | 1.2755 | 0.0224 | 0.0116 | 56.942
14.5 | 1.3089 | 0.02356 | 0.0135 | 55.556
15 | 1.3404 | 0.02485 | 0.0155 | 53.9396
15.5 | 1.3748 | 0.026 | 0.0171 | 52.8769
16 | 1.4055 | 0.02737 | 0.019 | 51.3518
16.5 | 1.4379 | 0.02869 | 0.0205 | 50.1185
17 | 1.4655 | 0.03033 | 0.0226 | 48.3185
17.5 | 1.4947 | 0.03189 | 0.0242 | 46.8705
18 | 1.5166 | 0.03397 | 0.0265 | 44.6453
18.5 | 1.546 | 0.03565 | 0.0278 | 43.3661
19 | 1.5632 | 0.03822 | 0.0301 | 40.9001
20 | 1.6056 | 0.04301 | 0.0332 | 37.3309

## 125. Re 14M Mach 0.25 (1)
BIGFOIL.COM POLAR EXPORT
NACA67-418 a=0.8
NACA67-418 a=0.8 |  |  |  | Cl Max: | 1.547 | at alpha= | 12 | deg
JavaFoil+Calcfoil stall+Eppler ext transition |  |  |  | L/D Max: | 109.368 | at alpha= | 4.5 | deg
Re: | 14000000 |  |  | Cd Min: | 0.00502 | at alpha= | -2 | deg
Mach: | 0.25 |  |  | Cl=0 at alpha= | -3.3077 | deg
|  |  |  | @ Cl=0.1, Cd= | 0.0058319
|  |  |  | @ Cl=0.4, Cd= | 0.0061841
|  |  |  | @ Cl=0.6, Cd= | 0.0065295
alpha (deg) | Cl | Cd | Cm | Cl/Cd
-19 | -0.588 | 0.16241 | -0.016 | -3.618
-18.5 | -0.635 | 0.15173 | -0.017 | -4.183
-18 | -0.678 | 0.14168 | -0.018 | -4.787
-17.5 | -0.725 | 0.11741 | -0.022 | -6.175
-17 | -0.759 | 0.10435 | -0.024 | -7.274
-16.5 | -0.784 | 0.09463 | -0.026 | -8.282
-16 | -0.801 | 0.08848 | -0.028 | -9.053
-15.5 | -0.857 | 0.05244 | -0.034 | -16.346
-15 | -0.937 | 0.021 | -0.041 | -44.637
-14.5 | -0.942 | 0.0195 | -0.042 | -48.318
-14 | -0.946 | 0.01678 | -0.044 | -56.391
-13.5 | -0.946 | 0.01454 | -0.046 | -65.039
-13 | -0.934 | 0.01378 | -0.047 | -67.762
-12.5 | -0.918 | 0.0127 | -0.049 | -72.309
-12 | -0.896 | 0.01192 | -0.051 | -75.191
-11.5 | -0.869 | 0.01114 | -0.052 | -78.056
-11 | -0.838 | 0.01059 | -0.054 | -79.114
-10.5 | -0.802 | 0.01003 | -0.056 | -79.917
-10 | -0.762 | 0.0096 | -0.057 | -79.336
-9.5 | -0.718 | 0.00915 | -0.059 | -78.477
-9 | -0.671 | 0.00872 | -0.061 | -76.909
-8.5 | -0.621 | 0.00834 | -0.062 | -74.423
-8 | -0.568 | 0.00797 | -0.064 | -71.296
-7.5 | -0.513 | 0.00766 | -0.065 | -67.019
-7 | -0.457 | 0.0074 | -0.067 | -61.718
-6.5 | -0.398 | 0.00681 | -0.068 | -58.454
-6 | -0.338 | 0.00653 | -0.07 | -51.808
-5.5 | -0.277 | 0.00612 | -0.072 | -45.288
-5 | -0.215 | 0.00592 | -0.073 | -36.335
-4.5 | -0.152 | 0.00609 | -0.075 | -24.991
-4 | -0.089 | 0.00597 | -0.076 | -14.868
-3.5 | -0.025 | 0.00583 | -0.078 | -4.242
-3 | 0.04 | 0.00571 | -0.08 | 6.939
-2.5 | 0.104 | 0.00584 | -0.081 | 17.831
-2 | 0.169 | 0.00502 | -0.083 | 33.744
-1.5 | 0.234 | 0.00521 | -0.084 | 45.027
-1 | 0.299 | 0.00536 | -0.086 | 55.837
-0.5 | 0.365 | 0.00584 | -0.087 | 62.462
0 | 0.424 | 0.00642 | -0.089 | 66.047
0.5 | 0.488 | 0.00637 | -0.09 | 76.643
1 | 0.552 | 0.00624 | -0.092 | 88.451
1.5 | 0.615 | 0.00662 | -0.093 | 92.913
2 | 0.679 | 0.00679 | -0.095 | 99.964
2.5 | 0.742 | 0.00717 | -0.096 | 103.468
3 | 0.801 | 0.00761 | -0.098 | 105.253
3.5 | 0.862 | 0.00813 | -0.099 | 106.068
4 | 0.923 | 0.00864 | -0.101 | 106.812
4.5 | 0.983 | 0.00899 | -0.102 | 109.368
5 | 1.042 | 0.00989 | -0.103 | 105.389
5.5 | 1.1 | 0.01034 | -0.105 | 106.337
6 | 1.156 | 0.01076 | -0.106 | 107.502
6.5 | 1.21 | 0.01117 | -0.108 | 108.325
7 | 1.261 | 0.0116 | -0.109 | 108.649
7.5 | 1.309 | 0.01205 | -0.11 | 108.637
8 | 1.354 | 0.01251 | -0.112 | 108.197
8.5 | 1.395 | 0.01339 | -0.113 | 104.146
9 | 1.432 | 0.01399 | -0.115 | 102.351
9.5 | 1.465 | 0.01462 | -0.116 | 100.238
10 | 1.493 | 0.01533 | -0.117 | 97.365
10.5 | 1.515 | 0.01599 | -0.118 | 94.773
11 | 1.532 | 0.01675 | -0.12 | 91.488
11.5 | 1.543 | 0.01756 | -0.121 | 87.842
12 | 1.547 | 0.01843 | -0.122 | 83.942
12.5 | 1.539 | 0.01921 | -0.123 | 80.116
13 | 1.521 | 0.02026 | -0.125 | 75.095
13.5 | 1.495 | 0.02145 | -0.126 | 69.705
14 | 1.461 | 0.02261 | -0.127 | 64.612
14.5 | 1.418 | 0.02379 | -0.128 | 59.613
15 | 1.368 | 0.02535 | -0.129 | 53.949
15.5 | 1.309 | 0.0269 | -0.13 | 48.681
16 | 1.244 | 0.02878 | -0.131 | 43.23
16.5 | 1.168 | 0.03311 | -0.131 | 35.268
17 | 1.081 | 0.03966 | -0.13 | 27.268

## 126. Re 14M Mach 0.25 (2)
BIGFOIL.COM POLAR EXPORT
NACA67-418 a=0.8
NACA67-418 a=0.8 |  |  |  | Cl Max: | 1.603 | at alpha= | 20 | deg
XFOIL ncrit=9 |  |  |  | L/D Max: | 142.369 | at alpha= | 0.5 | deg
Re: | 14000000 |  |  | Cd Min: | 0.05227 | at alpha= | 20 | deg
Mach: | 0.25 |  |  | Cl=0 at alpha= | -4.1288 | deg
|  |  |  | @ Cl=0.1, Cd= | 0.0051315
|  |  |  | @ Cl=0.4, Cd= | 0.0038007
|  |  |  | @ Cl=0.6, Cd= | 0.010887
alpha (deg) | Cl | Cd | Cm | Cl/Cd
-20 | -1.2684 | 0.0302 | -0.1733 | -42
-19.5 | -1.2559 | 0.0273 | -0.1709 | -46.0037
-19 | -1.2426 | 0.02469 | -0.1678 | -50.3281
-18.5 | -1.2218 | 0.02267 | -0.1646 | -53.895
-18 | -1.1982 | 0.02092 | -0.1613 | -57.2753
-17.5 | -1.1707 | 0.01939 | -0.1581 | -60.3765
-17 | -1.1393 | 0.01809 | -0.1551 | -62.9795
-16.5 | -1.1069 | 0.01692 | -0.152 | -65.4196
-16 | -1.0715 | 0.01593 | -0.1491 | -67.263
-15.5 | -1.0358 | 0.01497 | -0.1461 | -69.1917
-15 | -0.9981 | 0.01415 | -0.1433 | -70.5371
-14.5 | -0.9581 | 0.01337 | -0.1407 | -71.6604
-14 | -0.9178 | 0.01264 | -0.1381 | -72.6108
-13.5 | -0.8744 | 0.01202 | -0.136 | -72.7454
-13 | -0.8307 | 0.01146 | -0.1338 | -72.4869
-12.5 | -0.7872 | 0.01087 | -0.1317 | -72.4195
-12 | -0.7445 | 0.01029 | -0.1293 | -72.3518
-11.5 | -0.7002 | 0.00976 | -0.1272 | -71.7418
-11 | -0.6549 | 0.00932 | -0.1252 | -70.2682
-10.5 | -0.609 | 0.00888 | -0.1234 | -68.5811
-10 | -0.563 | 0.00849 | -0.1216 | -66.3133
-9.5 | -0.5149 | 0.00814 | -0.1201 | -63.2555
-9 | -0.4674 | 0.00781 | -0.1186 | -59.8464
-8.5 | -0.4184 | 0.0075 | -0.1173 | -55.7867
-8 | -0.371 | 0.00716 | -0.1157 | -51.8156
-7.5 | -0.3226 | 0.00686 | -0.1143 | -47.0262
-7 | -0.2754 | 0.00655 | -0.1127 | -42.0458
-6.5 | -0.2285 | 0.00625 | -0.111 | -36.56
-6 | -0.1814 | 0.00599 | -0.1093 | -30.2838
-5.5 | -0.1338 | 0.0058 | -0.1077 | -23.069
-5 | -0.0899 | 0.00565 | -0.1053 | -15.9115
-4.5 | -0.0395 | 0.00551 | -0.1042 | -7.1688
-4 | 0.0137 | 0.00536 | -0.1038 | 2.556
-3.5 | 0.0675 | 0.00523 | -0.1036 | 12.9063
-3 | 0.1203 | 0.00507 | -0.1031 | 23.7278
-2.5 | 0.1716 | 0.00482 | -0.1024 | 35.6017
-2 | 0.2259 | 0.0046 | -0.1023 | 49.1087
-1.5 | 0.278 | 0.00436 | -0.1018 | 63.7615
-1 | 0.3291 | 0.00415 | -0.1011 | 79.3012
-0.5 | 0.383 | 0.00395 | -0.101 | 96.962
0.5 | 0.4627 | 0.00325 | -0.0949 | 142.3692
1 | 0.4418 | 0.00385 | -0.0782 | 114.7532
1.5 | 0.4255 | 0.00434 | -0.0632 | 98.0415
2 | 0.4303 | 0.00512 | -0.0528 | 84.043
2.5 | 0.4486 | 0.00586 | -0.0455 | 76.5529
3 | 0.4719 | 0.00659 | -0.0393 | 71.6085
3.5 | 0.4632 | 0.00808 | -0.0273 | 57.3267
4 | 0.4919 | 0.00889 | -0.0225 | 55.3318
4.5 | 0.5249 | 0.00962 | -0.0187 | 54.5634
5 | 0.5616 | 0.0103 | -0.0156 | 54.5243
5.5 | 0.6015 | 0.01091 | -0.0131 | 55.1329
6 | 0.6426 | 0.01152 | -0.0109 | 55.7812
6.5 | 0.6811 | 0.01223 | -0.0083 | 55.6909
7 | 0.7172 | 0.01304 | -0.0053 | 55
7.5 | 0.7632 | 0.01356 | -0.004 | 56.2832
8 | 0.8061 | 0.0142 | -0.0022 | 56.7676
8.5 | 0.848 | 0.01487 | -0.0003 | 57.0276
9 | 0.8924 | 0.01547 | 0.0011 | 57.6858
9.5 | 0.9369 | 0.01609 | 0.0026 | 58.2287
10 | 0.9793 | 0.01682 | 0.0043 | 58.2224
10.5 | 1.0202 | 0.01761 | 0.0063 | 57.933
11 | 1.0639 | 0.01832 | 0.0078 | 58.0731
11.5 | 1.1043 | 0.01919 | 0.0097 | 57.5456
12 | 1.1369 | 0.02043 | 0.0127 | 55.6486
12.5 | 1.176 | 0.02141 | 0.0147 | 54.9276
13 | 1.2146 | 0.02246 | 0.0168 | 54.0784
13.5 | 1.2509 | 0.02366 | 0.0191 | 52.8698
14 | 1.2874 | 0.02489 | 0.0212 | 51.7236
14.5 | 1.3206 | 0.02632 | 0.0238 | 50.1748
15 | 1.3563 | 0.02768 | 0.0259 | 48.9993
15.5 | 1.3891 | 0.02924 | 0.0282 | 47.5068
16 | 1.4216 | 0.0309 | 0.0305 | 46.0065
16.5 | 1.45 | 0.03281 | 0.033 | 44.1938
17 | 1.4792 | 0.03476 | 0.0353 | 42.5547
17.5 | 1.5026 | 0.03718 | 0.0379 | 40.4142
18 | 1.5249 | 0.03979 | 0.0404 | 38.3237
18.5 | 1.5479 | 0.04243 | 0.0425 | 36.4813
19 | 1.57 | 0.04529 | 0.0445 | 34.6655
19.5 | 1.5874 | 0.04864 | 0.0463 | 32.6357
20 | 1.603 | 0.05227 | 0.0479 | 30.6677

## 127. Re 14M Mach 0.50 (1)
BIGFOIL.COM POLAR EXPORT
NACA67-418 a=0.8
NACA67-418 a=0.8 |  |  |  | Cl Max: | 1.39 | at alpha= | 8 | deg
JavaFoil+Calcfoil stall+Eppler ext transition |  |  |  | L/D Max: | 101.161 | at alpha= | 3 | deg
Re: | 14000000 |  |  | Cd Min: | 0.00582 | at alpha= | -1.5 | deg
Mach: | 0.5 |  |  | Cl=0 at alpha= | -3.3099 | deg
|  |  |  | @ Cl=0.1, Cd= | 0.0059867
|  |  |  | @ Cl=0.4, Cd= | 0.0062947
|  |  |  | @ Cl=0.6, Cd= | 0.006762
alpha (deg) | Cl | Cd | Cm | Cl/Cd
-20 | -0.952 | 0.1632 | -0.02 | -5.834
-19.5 | -0.923 | 0.15751 | -0.02 | -5.859
-19 | -0.894 | 0.15339 | -0.021 | -5.826
-18.5 | -0.865 | 0.15085 | -0.021 | -5.731
-18 | -0.836 | 0.14595 | -0.022 | -5.725
-17.5 | -0.811 | 0.13191 | -0.024 | -6.147
-17 | -0.781 | 0.12713 | -0.024 | -6.145
-16.5 | -0.752 | 0.1231 | -0.025 | -6.109
-16 | -0.724 | 0.10996 | -0.026 | -6.585
-15.5 | -0.7 | 0.09823 | -0.028 | -7.126
-15 | -0.666 | 0.10855 | -0.027 | -6.139
-14.5 | -0.639 | 0.09985 | -0.028 | -6.403
-14 | -0.61 | 0.09431 | -0.029 | -6.473
-13.5 | -0.584 | 0.08557 | -0.031 | -6.828
-13 | -0.56 | 0.07608 | -0.035 | -7.366
-12.5 | -0.55 | 0.05555 | -0.042 | -9.899
-12 | -0.495 | 0.08319 | -0.03 | -5.949
-11.5 | -0.467 | 0.07547 | -0.032 | -6.193
-11 | -0.441 | 0.06804 | -0.034 | -6.476
-10.5 | -0.41 | 0.07104 | -0.032 | -5.771
-10 | -0.383 | 0.06241 | -0.036 | -6.14
-9.5 | -0.37 | 0.04319 | -0.049 | -8.557
-9 | -0.553 | 0.01202 | -0.066 | -46.028
-8.5 | -0.594 | 0.01054 | -0.069 | -56.395
-8 | -0.576 | 0.00963 | -0.07 | -59.856
-7.5 | -0.538 | 0.00908 | -0.072 | -59.224
-7 | -0.488 | 0.0085 | -0.074 | -57.406
-6.5 | -0.431 | 0.00806 | -0.076 | -53.466
-6 | -0.369 | 0.00756 | -0.078 | -48.843
-5.5 | -0.305 | 0.00718 | -0.079 | -42.432
-5 | -0.237 | 0.00688 | -0.081 | -34.483
-4.5 | -0.168 | 0.00665 | -0.083 | -25.34
-4 | -0.098 | 0.00646 | -0.085 | -15.224
-3.5 | -0.027 | 0.0063 | -0.086 | -4.356
-3 | 0.044 | 0.00615 | -0.088 | 7.155
-2.5 | 0.116 | 0.00594 | -0.09 | 19.493
-2 | 0.188 | 0.006 | -0.092 | 31.437
-1.5 | 0.261 | 0.00582 | -0.093 | 44.81
-1 | 0.333 | 0.0059 | -0.095 | 56.49
-0.5 | 0.406 | 0.00633 | -0.097 | 64.101
0 | 0.473 | 0.00656 | -0.098 | 72.073
0.5 | 0.544 | 0.00662 | -0.1 | 82.089
1 | 0.615 | 0.0068 | -0.102 | 90.359
1.5 | 0.685 | 0.00735 | -0.104 | 93.282
2 | 0.756 | 0.00771 | -0.105 | 98.047
2.5 | 0.827 | 0.00821 | -0.107 | 100.751
3 | 0.89 | 0.0088 | -0.109 | 101.161
3.5 | 0.958 | 0.00959 | -0.11 | 99.831
4 | 1.024 | 0.01013 | -0.112 | 101.13
4.5 | 1.089 | 0.01122 | -0.114 | 97.016
5 | 1.152 | 0.01186 | -0.115 | 97.165
5.5 | 1.213 | 0.0124 | -0.117 | 97.836
6 | 1.269 | 0.01298 | -0.118 | 97.762
6.5 | 1.317 | 0.01364 | -0.12 | 96.579
7 | 1.357 | 0.0143 | -0.122 | 94.917
7.5 | 1.384 | 0.01563 | -0.123 | 88.495
8 | 1.39 | 0.0167 | -0.125 | 83.256
8.5 | 1.361 | 0.01785 | -0.126 | 76.225
9 | 1.236 | 0.01913 | -0.127 | 64.628
9.5 | 0.875 | 0.02062 | -0.129 | 42.42
10 | 0.902 | 0.02468 | -0.129 | 36.54
10.5 | 0.79 | 0.06769 | -0.084 | 11.678
11 | 0.973 | 0.02308 | -0.133 | 42.134
11.5 | 1.004 | 0.02529 | -0.134 | 39.691
12 | 1.032 | 0.02837 | -0.135 | 36.364
12.5 | 1.069 | 0.02621 | -0.137 | 40.79
13 | 1.098 | 0.02872 | -0.138 | 38.238

## 128. Re 14M Mach 0.50 (2)
BIGFOIL.COM POLAR EXPORT
NACA67-418 a=0.8
NACA67-418 a=0.8 |  |  |  | Cl Max: | 1.3115 | at alpha= | 14 | deg
XFOIL ncrit=9 |  |  |  | L/D Max: | 192.332 | at alpha= | 1 | deg
Re: | 14000000 |  |  | Cd Min: | 0.14873 | at alpha= | 19 | deg
Mach: | 0.5 |  |  | Cl=0 at alpha= | -4.9492 | deg
|  |  |  | @ Cl=0.1, Cd= | 0.0058186
|  |  |  | @ Cl=0.4, Cd= | 0.0043315
|  |  |  | @ Cl=0.6, Cd= | 0.014306
alpha (deg) | Cl | Cd | Cm | Cl/Cd
-16 | -0.341 | 0.09155 | -0.187 | -3.7247
-15.5 | -0.3677 | 0.08082 | -0.1939 | -4.5496
-15 | -0.3933 | 0.07063 | -0.2 | -5.5685
-14.5 | -0.4184 | 0.05994 | -0.206 | -6.9803
-14 | -0.4392 | 0.04924 | -0.2134 | -8.9196
-13.5 | -0.4661 | 0.04032 | -0.2175 | -11.56
-13 | -0.5038 | 0.03278 | -0.217 | -15.3691
-12.5 | -0.5476 | 0.02653 | -0.2121 | -20.6408
-12 | -0.5887 | 0.02135 | -0.2038 | -27.5738
-11.5 | -0.6173 | 0.01715 | -0.1938 | -35.9942
-11 | -0.6224 | 0.01402 | -0.184 | -44.3937
-10.5 | -0.5986 | 0.0121 | -0.176 | -49.4711
-10 | -0.5569 | 0.01092 | -0.17 | -50.9982
-9.5 | -0.5055 | 0.01009 | -0.1654 | -50.0991
-9 | -0.4524 | 0.00943 | -0.1614 | -47.9745
-8.5 | -0.3957 | 0.00891 | -0.1582 | -44.4108
-8 | -0.3398 | 0.00843 | -0.1551 | -40.3084
-7.5 | -0.2827 | 0.00801 | -0.1525 | -35.2934
-7 | -0.2272 | 0.00759 | -0.1499 | -29.9341
-6.5 | -0.1713 | 0.00721 | -0.1476 | -23.7587
-6 | -0.1174 | 0.00683 | -0.1451 | -17.1889
-5.5 | -0.0618 | 0.00652 | -0.1431 | -9.4785
-5 | -0.0056 | 0.00627 | -0.1413 | -0.89314
-4.5 | 0.0495 | 0.00601 | -0.1394 | 8.2363
-4 | 0.1049 | 0.0058 | -0.1377 | 18.0862
-3.5 | 0.1579 | 0.00559 | -0.1355 | 28.2469
-3 | 0.2102 | 0.00536 | -0.1333 | 39.2164
-2.5 | 0.2542 | 0.00511 | -0.1293 | 49.7456
-2 | 0.2947 | 0.00489 | -0.1245 | 60.2658
-1.5 | 0.3453 | 0.00461 | -0.122 | 74.9024
-1 | 0.3964 | 0.00435 | -0.1196 | 91.1264
-0.5 | 0.445 | 0.0041 | -0.1167 | 108.5366
0 | 0.4889 | 0.00364 | -0.1129 | 134.3132
0.5 | 0.5243 | 0.00306 | -0.1073 | 171.3399
1 | 0.5443 | 0.00283 | -0.0979 | 192.3322
1.5 | 0.496 | 0.00398 | -0.0742 | 124.6231
2 | 0.4588 | 0.00555 | -0.0539 | 82.6667
2.5 | 0.4444 | 0.00712 | -0.0389 | 62.4157
3 | 0.4618 | 0.00821 | -0.0303 | 56.2485
3.5 | 0.4571 | 0.00987 | -0.018 | 46.3121
5 | 0.5466 | 0.01304 | -0.0011 | 41.9172
5.5 | 0.5851 | 0.01403 | 0.003 | 41.7035
6 | 0.6299 | 0.01486 | 0.006 | 42.389
6.5 | 0.674 | 0.01574 | 0.0091 | 42.8208
7 | 0.7092 | 0.01699 | 0.0136 | 41.7422
7.5 | 0.7604 | 0.01778 | 0.0157 | 42.7672
8 | 0.8104 | 0.01863 | 0.0182 | 43.4997
8.5 | 0.8592 | 0.0196 | 0.0208 | 43.8367
9 | 0.9091 | 0.02058 | 0.0234 | 44.174
9.5 | 0.9607 | 0.02153 | 0.026 | 44.6215
10 | 1.008 | 0.02271 | 0.0292 | 44.3857
10.5 | 1.0574 | 0.02388 | 0.0323 | 44.2797
11 | 1.1007 | 0.02537 | 0.0362 | 43.3859
11.5 | 1.1426 | 0.02702 | 0.0403 | 42.2872
12 | 1.1869 | 0.0287 | 0.0442 | 41.3554
12.5 | 1.2318 | 0.03048 | 0.0483 | 40.4134
13 | 1.2713 | 0.03269 | 0.0529 | 38.8896
13.5 | 1.3029 | 0.03547 | 0.0582 | 36.7324
14 | 1.3115 | 0.03979 | 0.0647 | 32.9605
14.5 | 1.2899 | 0.04629 | 0.0709 | 27.8656
15 | 1.2554 | 0.0544 | 0.075 | 23.0772
15.5 | 1.2209 | 0.06354 | 0.0765 | 19.2147
16 | 1.1783 | 0.07449 | 0.075 | 15.8182
17 | 1.1066 | 0.09848 | 0.0648 | 11.2368
17.5 | 1.079 | 0.11074 | 0.0576 | 9.7435
18 | 1.0517 | 0.12353 | 0.0496 | 8.5137
18.5 | 1.0281 | 0.13601 | 0.0415 | 7.559
19 | 1.0039 | 0.14873 | 0.0332 | 6.7498

## 129. Re 16M Mach 0.00 (1)
BIGFOIL.COM POLAR EXPORT
NACA67-418 a=0.8
NACA67-418 a=0.8 |  |  |  | Cl Max: | 1.614 | at alpha= | 13.5 | deg
JavaFoil+Calcfoil stall+Eppler ext transition |  |  |  | L/D Max: | 114.741 | at alpha= | 8 | deg
Re: | 16000000 |  |  | Cd Min: | 0.00517 | at alpha= | -3.5 | deg
Mach: | 0 |  |  | Cl=0 at alpha= | -3.3064 | deg
|  |  |  | @ Cl=0.1, Cd= | 0.0055052
|  |  |  | @ Cl=0.4, Cd= | 0.0064286
|  |  |  | @ Cl=0.6, Cd= | 0.0068893
alpha (deg) | Cl | Cd | Cm | Cl/Cd
-20 | -0.898 | 0.14476 | -0.017 | -6.205
-19.5 | -0.914 | 0.13543 | -0.018 | -6.747
-19 | -0.99 | 0.06905 | -0.025 | -14.337
-18.5 | -1.036 | 0.04508 | -0.028 | -22.991
-18 | -1.085 | 0.02756 | -0.031 | -39.378
-17.5 | -1.1 | 0.02351 | -0.032 | -46.782
-17 | -1.102 | 0.0213 | -0.034 | -51.752
-16.5 | -1.098 | 0.01975 | -0.035 | -55.586
-16 | -1.09 | 0.01825 | -0.037 | -59.762
-15.5 | -1.083 | 0.01652 | -0.039 | -65.557
-15 | -1.071 | 0.01503 | -0.04 | -71.256
-14.5 | -1.055 | 0.01375 | -0.042 | -76.765
-14 | -1.034 | 0.01318 | -0.043 | -78.495
-13.5 | -1.011 | 0.01242 | -0.045 | -81.344
-13 | -0.984 | 0.01156 | -0.046 | -85.124
-12.5 | -0.954 | 0.01098 | -0.048 | -86.904
-12 | -0.921 | 0.01048 | -0.049 | -87.846
-11.5 | -0.884 | 0.01002 | -0.051 | -88.239
-11 | -0.845 | 0.00956 | -0.052 | -88.329
-10.5 | -0.803 | 0.00917 | -0.054 | -87.486
-10 | -0.758 | 0.0088 | -0.056 | -86.1
-9.5 | -0.711 | 0.00844 | -0.057 | -84.251
-9 | -0.661 | 0.00808 | -0.059 | -81.829
-8.5 | -0.61 | 0.00774 | -0.06 | -78.796
-8 | -0.557 | 0.00749 | -0.062 | -74.297
-7.5 | -0.502 | 0.0072 | -0.063 | -69.728
-7 | -0.446 | 0.00695 | -0.065 | -64.108
-6.5 | -0.388 | 0.00666 | -0.067 | -58.275
-6 | -0.329 | 0.00645 | -0.068 | -51.043
-5.5 | -0.27 | 0.00625 | -0.07 | -43.102
-5 | -0.209 | 0.00586 | -0.071 | -35.675
-4.5 | -0.148 | 0.00553 | -0.073 | -26.711
-4 | -0.086 | 0.00539 | -0.074 | -15.977
-3.5 | -0.024 | 0.00517 | -0.076 | -4.643
-3 | 0.038 | 0.00521 | -0.077 | 7.373
-2.5 | 0.101 | 0.00551 | -0.079 | 18.357
-2 | 0.164 | 0.0058 | -0.08 | 28.355
-1.5 | 0.227 | 0.0062 | -0.082 | 36.708
-1 | 0.29 | 0.0062 | -0.083 | 46.828
-0.5 | 0.353 | 0.00638 | -0.085 | 55.343
0 | 0.411 | 0.00644 | -0.086 | 63.805
0.5 | 0.473 | 0.00653 | -0.087 | 72.439
1 | 0.535 | 0.00684 | -0.089 | 78.215
1.5 | 0.596 | 0.00689 | -0.09 | 86.595
2 | 0.658 | 0.00688 | -0.092 | 95.64
2.5 | 0.72 | 0.00711 | -0.093 | 101.162
3 | 0.777 | 0.00735 | -0.095 | 105.653
3.5 | 0.836 | 0.00785 | -0.096 | 106.571
4 | 0.895 | 0.00818 | -0.098 | 109.504
4.5 | 0.954 | 0.00882 | -0.099 | 108.114
5 | 1.012 | 0.00927 | -0.1 | 109.141
5.5 | 1.069 | 0.00969 | -0.102 | 110.342
6 | 1.124 | 0.01002 | -0.103 | 112.184
6.5 | 1.177 | 0.01038 | -0.104 | 113.451
7 | 1.229 | 0.01076 | -0.106 | 114.234
7.5 | 1.278 | 0.01114 | -0.107 | 114.688
8 | 1.325 | 0.01155 | -0.108 | 114.741
8.5 | 1.369 | 0.01235 | -0.11 | 110.865
9 | 1.41 | 0.01282 | -0.111 | 110.013
9.5 | 1.449 | 0.01333 | -0.112 | 108.719
10 | 1.484 | 0.01389 | -0.114 | 106.887
10.5 | 1.516 | 0.01441 | -0.115 | 105.191
11 | 1.544 | 0.01498 | -0.116 | 103.096
11.5 | 1.569 | 0.01565 | -0.117 | 100.284
12 | 1.59 | 0.01625 | -0.119 | 97.834
12.5 | 1.603 | 0.01701 | -0.12 | 94.212
13 | 1.611 | 0.01773 | -0.121 | 90.848
13.5 | 1.614 | 0.0186 | -0.122 | 86.76
14 | 1.612 | 0.01937 | -0.123 | 83.24
14.5 | 1.606 | 0.02019 | -0.124 | 79.579
15 | 1.596 | 0.02121 | -0.125 | 75.272
15.5 | 1.582 | 0.0222 | -0.126 | 71.254
16 | 1.564 | 0.02315 | -0.127 | 67.562
16.5 | 1.542 | 0.02426 | -0.128 | 63.582
17 | 1.518 | 0.0254 | -0.129 | 59.761
17.5 | 1.49 | 0.02684 | -0.13 | 55.515
18 | 1.459 | 0.02878 | -0.131 | 50.702
18.5 | 1.426 | 0.0308 | -0.131 | 46.306

## 130. Re 16M Mach 0.00 (2)
BIGFOIL.COM POLAR EXPORT
NACA67-418 a=0.8
NACA67-418 a=0.8 |  |  |  | Cl Max: | 1.5965 | at alpha= | 19.5 | deg
XFOIL ncrit=9 |  |  |  | L/D Max: | 99.2874 | at alpha= | 0.5 | deg
Re: | 16000000 |  |  | Cd Min: | 0.03823 | at alpha= | 19.5 | deg
Mach: | 0 |  |  | Cl=0 at alpha= | -3.9887 | deg
|  |  |  | @ Cl=0.1, Cd= | 0.0049089
|  |  |  | @ Cl=0.4, Cd= | 0.0048405
|  |  |  | @ Cl=0.6, Cd= | 0.0098019
alpha (deg) | Cl | Cd | Cm | Cl/Cd
-20 | -1.3131 | 0.02071 | -0.1402 | -63.4042
-19.5 | -1.2856 | 0.01952 | -0.1385 | -65.8607
-19 | -1.2597 | 0.01831 | -0.1364 | -68.7985
-18.5 | -1.2334 | 0.01719 | -0.1341 | -71.751
-18 | -1.2018 | 0.01628 | -0.1323 | -73.8206
-17.5 | -1.1712 | 0.01536 | -0.1303 | -76.25
-17 | -1.1379 | 0.01457 | -0.1284 | -78.0988
-16.5 | -1.1022 | 0.01389 | -0.1268 | -79.3521
-16 | -1.0663 | 0.01325 | -0.1251 | -80.4755
-15.5 | -1.029 | 0.01264 | -0.1234 | -81.4082
-15 | -0.9905 | 0.01211 | -0.1219 | -81.7919
-14.5 | -0.9512 | 0.01154 | -0.1204 | -82.4263
-14 | -0.9108 | 0.01105 | -0.119 | -82.4253
-13 | -0.8271 | 0.01016 | -0.1165 | -81.4075
-12.5 | -0.7858 | 0.0097 | -0.1151 | -81.0103
-12 | -0.7432 | 0.00929 | -0.1137 | -80
-11.5 | -0.7017 | 0.00885 | -0.1121 | -79.2881
-11 | -0.6571 | 0.00852 | -0.111 | -77.1244
-10.5 | -0.6143 | 0.00815 | -0.1095 | -75.3742
-10 | -0.569 | 0.00785 | -0.1084 | -72.4841
-9.5 | -0.5238 | 0.00755 | -0.1073 | -69.3775
-9 | -0.4773 | 0.00728 | -0.1064 | -65.5632
-8.5 | -0.4316 | 0.00699 | -0.1052 | -61.7454
-8 | -0.3867 | 0.00669 | -0.1038 | -57.8027
-7.5 | -0.3414 | 0.00642 | -0.1025 | -53.1776
-7 | -0.297 | 0.00616 | -0.1009 | -48.2143
-6.5 | -0.255 | 0.00594 | -0.0987 | -42.9293
-6 | -0.2101 | 0.00577 | -0.097 | -36.4125
-5.5 | -0.1587 | 0.00561 | -0.0968 | -28.2888
-5 | -0.107 | 0.00545 | -0.0966 | -19.633
-4.5 | -0.0543 | 0.00531 | -0.0967 | -10.226
-4 | -0.0012 | 0.00518 | -0.0968 | -0.23166
-3.5 | 0.0521 | 0.00506 | -0.0969 | 10.2964
-3 | 0.106 | 0.00489 | -0.0972 | 21.6769
-2.5 | 0.1581 | 0.00464 | -0.0971 | 34.0733
-2 | 0.2103 | 0.00446 | -0.097 | 47.1525
-1.5 | 0.262 | 0.00427 | -0.0969 | 61.3583
-1 | 0.3141 | 0.00409 | -0.0968 | 76.7971
-0.5 | 0.3661 | 0.00396 | -0.0966 | 92.4495
0.5 | 0.418 | 0.00421 | -0.0852 | 99.2874
1 | 0.395 | 0.00481 | -0.0686 | 82.1206
1.5 | 0.4032 | 0.00486 | -0.0594 | 82.963
2 | 0.412 | 0.0053 | -0.0504 | 77.7358
2.5 | 0.4348 | 0.00584 | -0.0444 | 74.4521
3 | 0.4508 | 0.00666 | -0.0372 | 67.6877
4 | 0.4957 | 0.00829 | -0.0258 | 59.7949
4.5 | 0.5319 | 0.00887 | -0.0229 | 59.9662
5 | 0.5704 | 0.00942 | -0.0205 | 60.552
5.5 | 0.6107 | 0.00994 | -0.0185 | 61.4386
6 | 0.6509 | 0.01047 | -0.0165 | 62.1681
6.5 | 0.6865 | 0.01117 | -0.0137 | 61.4593
7 | 0.7251 | 0.0118 | -0.0116 | 61.4492
7.5 | 0.77 | 0.01223 | -0.0106 | 62.9599
8 | 0.8114 | 0.0128 | -0.009 | 63.3906
8.5 | 0.8524 | 0.01339 | -0.0075 | 63.6594
9 | 0.8951 | 0.01391 | -0.0063 | 64.3494
9.5 | 0.9381 | 0.01443 | -0.0052 | 65.0104
10 | 0.9804 | 0.01499 | -0.004 | 65.4036
10.5 | 1.0185 | 0.01573 | -0.0022 | 64.7489
11 | 1.0601 | 0.01633 | -0.001 | 64.9173
11.5 | 1.1001 | 0.01701 | 0.0003 | 64.6737
12 | 1.1339 | 0.01797 | 0.0026 | 63.0996
12.5 | 1.1706 | 0.01883 | 0.0043 | 62.1668
13 | 1.2074 | 0.01971 | 0.0059 | 61.2582
13.5 | 1.244 | 0.02061 | 0.0074 | 60.359
14 | 1.2789 | 0.02161 | 0.0091 | 59.1809
14.5 | 1.3144 | 0.02261 | 0.0107 | 58.1336
15 | 1.3461 | 0.02381 | 0.0126 | 56.5351
15.5 | 1.3789 | 0.02499 | 0.0143 | 55.1781
16 | 1.4139 | 0.02606 | 0.0155 | 54.2556
16.5 | 1.4426 | 0.02751 | 0.0175 | 52.4391
17 | 1.4735 | 0.02887 | 0.0191 | 51.0391
17.5 | 1.5003 | 0.0305 | 0.021 | 49.1902
18 | 1.5259 | 0.03223 | 0.0228 | 47.3441
18.5 | 1.5519 | 0.034 | 0.0245 | 45.6441
19 | 1.5741 | 0.03608 | 0.0263 | 43.628
19.5 | 1.5965 | 0.03823 | 0.028 | 41.7604

## 131. Re 16M Mach 0.10 (1)
BIGFOIL.COM POLAR EXPORT
NACA67-418 a=0.8
NACA67-418 a=0.8 |  |  |  | Cl Max: | 1.602 | at alpha= | 13 | deg
JavaFoil+Calcfoil stall+Eppler ext transition |  |  |  | L/D Max: | 114.203 | at alpha= | 8 | deg
Re: | 16000000 |  |  | Cd Min: | 0.00516 | at alpha= | -3.5 | deg
Mach: | 0.1 |  |  | Cl=0 at alpha= | -3.3095 | deg
|  |  |  | @ Cl=0.1, Cd= | 0.0055205
|  |  |  | @ Cl=0.4, Cd= | 0.0064921
|  |  |  | @ Cl=0.6, Cd= | 0.0068902
alpha (deg) | Cl | Cd | Cm | Cl/Cd
-20 | -0.857 | 0.14833 | -0.017 | -5.774
-19.5 | -0.875 | 0.14032 | -0.018 | -6.232
-19 | -0.892 | 0.13028 | -0.019 | -6.849
-18.5 | -0.964 | 0.07015 | -0.026 | -13.74
-18 | -0.997 | 0.0537 | -0.028 | -18.568
-17.5 | -1.068 | 0.02568 | -0.032 | -41.597
-17 | -1.076 | 0.02259 | -0.034 | -47.639
-16.5 | -1.078 | 0.01999 | -0.036 | -53.895
-16 | -1.071 | 0.01916 | -0.037 | -55.903
-15.5 | -1.065 | 0.01729 | -0.039 | -61.628
-15 | -1.057 | 0.0157 | -0.04 | -67.307
-14.5 | -1.045 | 0.0141 | -0.042 | -74.088
-14 | -1.026 | 0.01348 | -0.043 | -76.091
-13.5 | -1.004 | 0.01266 | -0.045 | -79.322
-13 | -0.98 | 0.01172 | -0.047 | -83.595
-12.5 | -0.951 | 0.01123 | -0.048 | -84.661
-12 | -0.919 | 0.01065 | -0.05 | -86.236
-11.5 | -0.883 | 0.01014 | -0.051 | -87.121
-11 | -0.845 | 0.00964 | -0.053 | -87.624
-10.5 | -0.803 | 0.00927 | -0.054 | -86.628
-10 | -0.759 | 0.00889 | -0.056 | -85.373
-9.5 | -0.712 | 0.00846 | -0.057 | -84.214
-9 | -0.663 | 0.00811 | -0.059 | -81.815
-8.5 | -0.612 | 0.00783 | -0.061 | -78.198
-8 | -0.559 | 0.00752 | -0.062 | -74.296
-7.5 | -0.504 | 0.00724 | -0.064 | -69.553
-7 | -0.447 | 0.00699 | -0.065 | -64.032
-6.5 | -0.39 | 0.0067 | -0.067 | -58.168
-6 | -0.331 | 0.00648 | -0.069 | -51.005
-5.5 | -0.271 | 0.00603 | -0.07 | -44.879
-5 | -0.21 | 0.00587 | -0.072 | -35.793
-4.5 | -0.149 | 0.00557 | -0.073 | -26.677
-4 | -0.087 | 0.0054 | -0.075 | -16.023
-3.5 | -0.024 | 0.00516 | -0.076 | -4.667
-3 | 0.039 | 0.00523 | -0.077 | 7.375
-2.5 | 0.102 | 0.00553 | -0.079 | 18.361
-2 | 0.165 | 0.00553 | -0.08 | 29.846
-1.5 | 0.229 | 0.00618 | -0.082 | 36.97
-1 | 0.292 | 0.00619 | -0.083 | 47.146
-0.5 | 0.355 | 0.00643 | -0.085 | 55.177
0 | 0.413 | 0.00651 | -0.086 | 63.452
0.5 | 0.475 | 0.00658 | -0.088 | 72.234
1 | 0.537 | 0.00685 | -0.089 | 78.493
1.5 | 0.599 | 0.00689 | -0.091 | 86.939
2 | 0.661 | 0.0069 | -0.092 | 95.84
2.5 | 0.723 | 0.00715 | -0.094 | 101.051
3 | 0.78 | 0.0074 | -0.095 | 105.469
3.5 | 0.84 | 0.00788 | -0.097 | 106.595
4 | 0.9 | 0.00822 | -0.098 | 109.467
4.5 | 0.958 | 0.0089 | -0.099 | 107.731
5 | 1.016 | 0.00933 | -0.101 | 109
5.5 | 1.074 | 0.00974 | -0.102 | 110.254
6 | 1.129 | 0.0101 | -0.104 | 111.794
6.5 | 1.182 | 0.01046 | -0.105 | 113.006
7 | 1.234 | 0.01085 | -0.106 | 113.726
7.5 | 1.283 | 0.01124 | -0.108 | 114.126
8 | 1.33 | 0.01164 | -0.109 | 114.203
8.5 | 1.373 | 0.01247 | -0.11 | 110.086
9 | 1.414 | 0.01296 | -0.112 | 109.133
9.5 | 1.452 | 0.01347 | -0.113 | 107.781
10 | 1.487 | 0.01402 | -0.114 | 106.046
10.5 | 1.517 | 0.01458 | -0.115 | 104.069
11 | 1.544 | 0.01518 | -0.117 | 101.766
11.5 | 1.567 | 0.01584 | -0.118 | 98.923
12 | 1.586 | 0.01656 | -0.119 | 95.808
12.5 | 1.597 | 0.01724 | -0.12 | 92.639
13 | 1.602 | 0.01809 | -0.121 | 88.546
13.5 | 1.602 | 0.01891 | -0.123 | 84.718
14 | 1.597 | 0.0197 | -0.124 | 81.063
14.5 | 1.587 | 0.02056 | -0.125 | 77.18
15 | 1.573 | 0.02158 | -0.126 | 72.866
15.5 | 1.554 | 0.02266 | -0.127 | 68.558
16 | 1.531 | 0.02368 | -0.128 | 64.649
16.5 | 1.505 | 0.02493 | -0.129 | 60.375
17 | 1.475 | 0.0263 | -0.13 | 56.084
17.5 | 1.441 | 0.02811 | -0.13 | 51.265
18 | 1.405 | 0.03023 | -0.131 | 46.471

## 132. Re 16M Mach 0.10 (2)
BIGFOIL.COM POLAR EXPORT
NACA67-418 a=0.8
NACA67-418 a=0.8 |  |  |  | Cl Max: | 1.6208 | at alpha= | 20 | deg
XFOIL ncrit=9 |  |  |  | L/D Max: | 105.039 | at alpha= | 0 | deg
Re: | 16000000 |  |  | Cd Min: | 0.04177 | at alpha= | 20 | deg
Mach: | 0.1 |  |  | Cl=0 at alpha= | -4.0047 | deg
|  |  |  | @ Cl=0.1, Cd= | 0.0049248
|  |  |  | @ Cl=0.4, Cd= | 0.0039052
|  |  |  | @ Cl=0.6, Cd= | 0.0099084
alpha (deg) | Cl | Cd | Cm | Cl/Cd
-20 | -1.3114 | 0.02172 | -0.1453 | -60.3775
-19.5 | -1.285 | 0.02038 | -0.1434 | -63.052
-19 | -1.2616 | 0.01899 | -0.1409 | -66.435
-18.5 | -1.2343 | 0.01782 | -0.1386 | -69.2649
-18 | -1.2037 | 0.01682 | -0.1365 | -71.5636
-17.5 | -1.1745 | 0.01579 | -0.1341 | -74.3825
-17 | -1.1401 | 0.01497 | -0.1323 | -76.159
-16.5 | -1.1063 | 0.01419 | -0.1302 | -77.9634
-16 | -1.0689 | 0.01355 | -0.1285 | -78.8856
-15.5 | -1.0328 | 0.01287 | -0.1265 | -80.2486
-15 | -0.9926 | 0.01234 | -0.125 | -80.4376
-14.5 | -0.9545 | 0.01172 | -0.1232 | -81.442
-14 | -0.9128 | 0.01122 | -0.1218 | -81.3547
-13.5 | -0.8718 | 0.01074 | -0.1203 | -81.1732
-12.5 | -0.7875 | 0.00983 | -0.1173 | -80.1119
-12 | -0.7443 | 0.0094 | -0.1159 | -79.1809
-11.5 | -0.7026 | 0.00895 | -0.1142 | -78.5028
-11 | -0.6575 | 0.00861 | -0.1131 | -76.3647
-10.5 | -0.6144 | 0.00823 | -0.1115 | -74.6537
-10 | -0.569 | 0.00791 | -0.1103 | -71.9343
-9.5 | -0.5232 | 0.00761 | -0.1091 | -68.7516
-9 | -0.4765 | 0.00732 | -0.1081 | -65.0956
-8.5 | -0.4303 | 0.00704 | -0.1069 | -61.1222
-8 | -0.3847 | 0.00674 | -0.1056 | -57.0772
-7.5 | -0.3389 | 0.00646 | -0.1042 | -52.4613
-7 | -0.294 | 0.00619 | -0.1026 | -47.496
-6.5 | -0.2507 | 0.00594 | -0.1006 | -42.2054
-6 | -0.2083 | 0.00578 | -0.0984 | -36.0381
-5.5 | -0.1573 | 0.00563 | -0.098 | -27.9396
-5 | -0.1055 | 0.00547 | -0.0977 | -19.287
-4.5 | -0.0529 | 0.00532 | -0.0977 | -9.9436
-4 | 0.0005 | 0.00519 | -0.0977 | 0.096339
-3.5 | 0.0538 | 0.00507 | -0.0978 | 10.6114
-3 | 0.1079 | 0.0049 | -0.0981 | 22.0204
-2.5 | 0.1603 | 0.00466 | -0.0979 | 34.3991
-2 | 0.2126 | 0.00447 | -0.0978 | 47.5615
-1.5 | 0.2644 | 0.00428 | -0.0976 | 61.7757
-1 | 0.3168 | 0.00409 | -0.0975 | 77.4572
-0.5 | 0.3689 | 0.00396 | -0.0973 | 93.1566
0 | 0.4086 | 0.00389 | -0.0946 | 105.0386
0.5 | 0.4216 | 0.00417 | -0.086 | 101.1031
1 | 0.3973 | 0.0048 | -0.069 | 82.7708
2 | 0.4125 | 0.0053 | -0.0503 | 77.8302
2.5 | 0.4346 | 0.00587 | -0.0441 | 74.0375
3 | 0.453 | 0.00666 | -0.0373 | 68.018
3.5 | 0.4605 | 0.00779 | -0.0286 | 59.1142
4 | 0.4949 | 0.00837 | -0.0252 | 59.1278
4.5 | 0.5298 | 0.009 | -0.022 | 58.8667
5 | 0.5696 | 0.00952 | -0.0198 | 59.8319
5.5 | 0.6103 | 0.01004 | -0.0178 | 60.7869
6 | 0.6481 | 0.01066 | -0.0153 | 60.7974
6.5 | 0.6861 | 0.0113 | -0.0129 | 60.7168
7 | 0.7251 | 0.01193 | -0.0108 | 60.7795
7.5 | 0.7703 | 0.01237 | -0.0098 | 62.2716
8 | 0.81 | 0.01301 | -0.0079 | 62.2598
8.5 | 0.853 | 0.01356 | -0.0066 | 62.9056
9 | 0.8962 | 0.01408 | -0.0054 | 63.6506
9.5 | 0.9396 | 0.01461 | -0.0042 | 64.3121
10 | 0.9797 | 0.01528 | -0.0026 | 64.1165
10.5 | 1.0201 | 0.01595 | -0.0011 | 63.9561
11 | 1.0624 | 0.01655 | 0.0001 | 64.1934
11.5 | 1.1017 | 0.01729 | 0.0017 | 63.7189
12 | 1.1344 | 0.01832 | 0.0042 | 61.9214
12.5 | 1.1731 | 0.01914 | 0.0057 | 61.2905
13 | 1.2105 | 0.02002 | 0.0073 | 60.4645
13.5 | 1.2454 | 0.02103 | 0.0092 | 59.2202
14 | 1.2819 | 0.022 | 0.0108 | 58.2682
14.5 | 1.3176 | 0.02303 | 0.0124 | 57.2123
15 | 1.3485 | 0.02433 | 0.0146 | 55.4254
15.5 | 1.3831 | 0.02546 | 0.0161 | 54.3244
16 | 1.4153 | 0.02674 | 0.0179 | 52.9282
16.5 | 1.4462 | 0.02814 | 0.0197 | 51.393
17 | 1.4762 | 0.02961 | 0.0214 | 49.8548
17.5 | 1.5028 | 0.03132 | 0.0235 | 47.9821
18 | 1.5265 | 0.03326 | 0.0256 | 45.896
18.5 | 1.5546 | 0.03499 | 0.0271 | 44.4298
19.5 | 1.5985 | 0.03947 | 0.0307 | 40.4991
20 | 1.6208 | 0.04177 | 0.0322 | 38.803

## 133. Re 16M Mach 0.25 (1)
BIGFOIL.COM POLAR EXPORT
NACA67-418 a=0.8
NACA67-418 a=0.8 |  |  |  | Cl Max: | 1.548 | at alpha= | 12 | deg
JavaFoil+Calcfoil stall+Eppler ext transition |  |  |  | L/D Max: | 111.292 | at alpha= | 7.5 | deg
Re: | 16000000 |  |  | Cd Min: | 0.00527 | at alpha= | -2 | deg
Mach: | 0.25 |  |  | Cl=0 at alpha= | -3.3077 | deg
|  |  |  | @ Cl=0.1, Cd= | 0.0053269
|  |  |  | @ Cl=0.4, Cd= | 0.0066012
|  |  |  | @ Cl=0.6, Cd= | 0.0070291
alpha (deg) | Cl | Cd | Cm | Cl/Cd
-19 | -0.588 | 0.15932 | -0.016 | -3.689
-18.5 | -0.635 | 0.15136 | -0.017 | -4.195
-18 | -0.678 | 0.14099 | -0.018 | -4.812
-17.5 | -0.718 | 0.13198 | -0.02 | -5.441
-17 | -0.761 | 0.10231 | -0.025 | -7.436
-16.5 | -0.787 | 0.09091 | -0.027 | -8.66
-16 | -0.806 | 0.08413 | -0.028 | -9.578
-15.5 | -0.895 | 0.03362 | -0.037 | -26.617
-15 | -0.939 | 0.02001 | -0.041 | -46.936
-14.5 | -0.944 | 0.01867 | -0.042 | -50.57
-14 | -0.947 | 0.0164 | -0.044 | -57.761
-13.5 | -0.947 | 0.0141 | -0.046 | -67.167
-13 | -0.935 | 0.01337 | -0.048 | -69.91
-12.5 | -0.918 | 0.01245 | -0.049 | -73.779
-12 | -0.897 | 0.01162 | -0.051 | -77.171
-11.5 | -0.87 | 0.01089 | -0.052 | -79.871
-11 | -0.838 | 0.01035 | -0.054 | -80.965
-10.5 | -0.802 | 0.00983 | -0.056 | -81.6
-10 | -0.762 | 0.00941 | -0.057 | -80.931
-9.5 | -0.718 | 0.00893 | -0.059 | -80.399
-9 | -0.671 | 0.00854 | -0.061 | -78.573
-8.5 | -0.621 | 0.00813 | -0.062 | -76.39
-8 | -0.569 | 0.00781 | -0.064 | -72.772
-7.5 | -0.514 | 0.00752 | -0.065 | -68.361
-7 | -0.457 | 0.00724 | -0.067 | -63.097
-6.5 | -0.398 | 0.00692 | -0.069 | -57.575
-6 | -0.338 | 0.0064 | -0.07 | -52.848
-5.5 | -0.277 | 0.00601 | -0.072 | -46.151
-5 | -0.215 | 0.00582 | -0.073 | -36.982
-4.5 | -0.152 | 0.00602 | -0.075 | -25.284
-4 | -0.089 | 0.00586 | -0.076 | -15.14
-3.5 | -0.025 | 0.00598 | -0.078 | -4.138
-3 | 0.04 | 0.00603 | -0.079 | 6.57
-2.5 | 0.104 | 0.00528 | -0.081 | 19.738
-2 | 0.17 | 0.00527 | -0.083 | 32.139
-1.5 | 0.234 | 0.00579 | -0.084 | 40.461
-1 | 0.3 | 0.00583 | -0.086 | 51.388
-0.5 | 0.365 | 0.00653 | -0.087 | 55.826
0 | 0.424 | 0.00665 | -0.089 | 63.747
0.5 | 0.488 | 0.00669 | -0.09 | 72.899
1 | 0.552 | 0.00693 | -0.092 | 79.639
1.5 | 0.615 | 0.00706 | -0.093 | 87.145
2 | 0.679 | 0.00707 | -0.095 | 96.017
2.5 | 0.742 | 0.00734 | -0.096 | 101.196
3 | 0.801 | 0.00765 | -0.098 | 104.7
3.5 | 0.862 | 0.00814 | -0.099 | 105.878
4 | 0.923 | 0.00852 | -0.101 | 108.347
4.5 | 0.983 | 0.00922 | -0.102 | 106.589
5 | 1.042 | 0.00971 | -0.103 | 107.387
5.5 | 1.101 | 0.01014 | -0.105 | 108.553
6 | 1.157 | 0.01054 | -0.106 | 109.697
6.5 | 1.21 | 0.01093 | -0.108 | 110.712
7 | 1.261 | 0.01135 | -0.109 | 111.066
7.5 | 1.309 | 0.01176 | -0.111 | 111.292
8 | 1.354 | 0.01259 | -0.112 | 107.533
8.5 | 1.396 | 0.01311 | -0.113 | 106.476
9 | 1.433 | 0.01368 | -0.115 | 104.756
9.5 | 1.466 | 0.01429 | -0.116 | 102.604
10 | 1.493 | 0.01501 | -0.117 | 99.521
10.5 | 1.516 | 0.01562 | -0.118 | 97.062
11 | 1.533 | 0.01633 | -0.12 | 93.863
11.5 | 1.543 | 0.01716 | -0.121 | 89.924
12 | 1.548 | 0.018 | -0.122 | 85.957
12.5 | 1.539 | 0.01878 | -0.123 | 81.992
13 | 1.522 | 0.01979 | -0.125 | 76.898
13.5 | 1.496 | 0.02095 | -0.126 | 71.406
14 | 1.461 | 0.02217 | -0.127 | 65.919
14.5 | 1.419 | 0.0232 | -0.128 | 61.173
15 | 1.368 | 0.02467 | -0.129 | 55.451
15.5 | 1.31 | 0.02619 | -0.13 | 50.023
16 | 1.244 | 0.02862 | -0.131 | 43.475
16.5 | 1.168 | 0.03278 | -0.131 | 35.632
17 | 1.082 | 0.03867 | -0.13 | 27.99

## 134. Re 16M Mach 0.25 (2)
BIGFOIL.COM POLAR EXPORT
NACA67-418 a=0.8
NACA67-418 a=0.8 |  |  |  | Cl Max: | 1.6208 | at alpha= | 20 | deg
XFOIL ncrit=9 |  |  |  | L/D Max: | 114.853 | at alpha= | 0 | deg
Re: | 16000000 |  |  | Cd Min: | 0.05071 | at alpha= | 20 | deg
Mach: | 0.25 |  |  | Cl=0 at alpha= | -4.0974 | deg
|  |  |  | @ Cl=0.1, Cd= | 0.0050225
|  |  |  | @ Cl=0.4, Cd= | 0.0038885
|  |  |  | @ Cl=0.6, Cd= | 0.010706
alpha (deg) | Cl | Cd | Cm | Cl/Cd
-20 | -1.291 | 0.02878 | -0.1726 | -44.8575
-19.5 | -1.2704 | 0.02643 | -0.1703 | -48.0666
-19 | -1.2542 | 0.02404 | -0.1672 | -52.1714
-18.5 | -1.2355 | 0.02197 | -0.1637 | -56.2358
-18 | -1.2099 | 0.0203 | -0.1605 | -59.601
-17.5 | -1.1836 | 0.01876 | -0.1571 | -63.0917
-17 | -1.1523 | 0.01749 | -0.1539 | -65.8834
-16.5 | -1.119 | 0.01638 | -0.1508 | -68.315
-16 | -1.0847 | 0.01538 | -0.1476 | -70.5267
-15.5 | -1.0468 | 0.01451 | -0.1448 | -72.1433
-15 | -1.008 | 0.0137 | -0.1421 | -73.5766
-14.5 | -0.9681 | 0.01294 | -0.1395 | -74.8145
-14 | -0.9265 | 0.01225 | -0.137 | -75.6327
-13.5 | -0.884 | 0.01164 | -0.1347 | -75.945
-13 | -0.8389 | 0.01111 | -0.1327 | -75.5086
-12.5 | -0.7948 | 0.01059 | -0.1306 | -75.0519
-12 | -0.7504 | 0.01007 | -0.1285 | -74.5184
-11.5 | -0.7067 | 0.00954 | -0.1262 | -74.0776
-11 | -0.6606 | 0.00912 | -0.1244 | -72.4342
-10.5 | -0.6151 | 0.00868 | -0.1224 | -70.8641
-10 | -0.5687 | 0.00829 | -0.1206 | -68.6007
-9.5 | -0.5204 | 0.00794 | -0.1192 | -65.5416
-9 | -0.4726 | 0.0076 | -0.1177 | -62.1842
-8.5 | -0.4232 | 0.00731 | -0.1164 | -57.8933
-8 | -0.3753 | 0.00699 | -0.1149 | -53.691
-7.5 | -0.3278 | 0.00668 | -0.1134 | -49.0719
-7 | -0.2796 | 0.00639 | -0.1119 | -43.7559
-6.5 | -0.2335 | 0.00609 | -0.1101 | -38.3415
-6 | -0.1864 | 0.00585 | -0.1084 | -31.8632
-5.5 | -0.1405 | 0.00565 | -0.1063 | -24.8673
-5 | -0.0955 | 0.00554 | -0.1041 | -17.2383
-4.5 | -0.0434 | 0.00538 | -0.1034 | -8.0669
-4 | 0.0105 | 0.00526 | -0.1032 | 1.9962
-3.5 | 0.0643 | 0.00512 | -0.1029 | 12.5586
-3 | 0.1192 | 0.00497 | -0.1029 | 23.9839
-2.5 | 0.1724 | 0.00472 | -0.1026 | 36.5254
-2 | 0.226 | 0.00451 | -0.1024 | 50.1109
-1.5 | 0.2777 | 0.00434 | -0.1017 | 63.9862
-1 | 0.3314 | 0.00411 | -0.1016 | 80.6326
-0.5 | 0.3836 | 0.00398 | -0.101 | 96.3819
0 | 0.4284 | 0.00373 | -0.099 | 114.8525
0.5 | 0.4423 | 0.00395 | -0.0902 | 111.9747
1 | 0.4101 | 0.0047 | -0.0712 | 87.2553
1.5 | 0.4033 | 0.00498 | -0.0585 | 80.9839
2.5 | 0.4319 | 0.00612 | -0.0422 | 70.5719
3 | 0.458 | 0.00682 | -0.0366 | 67.1554
3.5 | 0.4566 | 0.00818 | -0.026 | 55.8191
4 | 0.4888 | 0.00888 | -0.0219 | 55.045
4.5 | 0.5252 | 0.00953 | -0.0187 | 55.1102
5 | 0.5631 | 0.01017 | -0.0158 | 55.3687
5.5 | 0.6037 | 0.01076 | -0.0134 | 56.1059
6 | 0.6455 | 0.01134 | -0.0113 | 56.9224
6.5 | 0.683 | 0.01207 | -0.0085 | 56.5866
7 | 0.7209 | 0.01282 | -0.0058 | 56.2324
7.5 | 0.7679 | 0.01331 | -0.0047 | 57.6935
8 | 0.8126 | 0.01388 | -0.0032 | 58.5447
8.5 | 0.8543 | 0.01457 | -0.0013 | 58.6342
9 | 0.898 | 0.01521 | 0.0003 | 59.0401
9.5 | 0.9431 | 0.0158 | 0.0017 | 59.6899
10 | 0.988 | 0.01642 | 0.0031 | 60.1705
10.5 | 1.0269 | 0.01729 | 0.0054 | 59.3927
11 | 1.0702 | 0.01799 | 0.0069 | 59.4886
12 | 1.1432 | 0.02008 | 0.0119 | 56.9323
12.5 | 1.1827 | 0.02103 | 0.0139 | 56.2387
13 | 1.2229 | 0.02198 | 0.0158 | 55.6369
13.5 | 1.2578 | 0.02324 | 0.0183 | 54.1222
14 | 1.2945 | 0.02444 | 0.0205 | 52.9664
14.5 | 1.331 | 0.02569 | 0.0227 | 51.81
15 | 1.3646 | 0.02714 | 0.025 | 50.28
15.5 | 1.4011 | 0.02848 | 0.027 | 49.1959
16 | 1.4298 | 0.03032 | 0.0298 | 47.157
16.5 | 1.4603 | 0.03211 | 0.0322 | 45.478
17 | 1.4881 | 0.03414 | 0.0347 | 43.5882
17.5 | 1.5129 | 0.03644 | 0.0372 | 41.5176
18 | 1.5389 | 0.03876 | 0.0395 | 39.7033
18.5 | 1.5642 | 0.04119 | 0.0416 | 37.9752
19 | 1.5857 | 0.04403 | 0.0437 | 36.0141
19.5 | 1.6042 | 0.04724 | 0.0457 | 33.9585
20 | 1.6208 | 0.05071 | 0.0474 | 31.9621

## 135. Re 16M Mach 0.50 (1)
BIGFOIL.COM POLAR EXPORT
NACA67-418 a=0.8
NACA67-418 a=0.8 |  |  |  | Cl Max: | 1.391 | at alpha= | 8 | deg
JavaFoil+Calcfoil stall+Eppler ext transition |  |  |  | L/D Max: | 103.088 | at alpha= | 4 | deg
Re: | 16000000 |  |  | Cd Min: | 0.00615 | at alpha= | -2 | deg
Mach: | 0.5 |  |  | Cl=0 at alpha= | -3.3099 | deg
|  |  |  | @ Cl=0.1, Cd= | 0.0063967
|  |  |  | @ Cl=0.4, Cd= | 0.0068779
|  |  |  | @ Cl=0.6, Cd= | 0.007178
alpha (deg) | Cl | Cd | Cm | Cl/Cd
-20 | -0.951 | 0.17335 | -0.019 | -5.485
-19.5 | -0.922 | 0.17116 | -0.02 | -5.386
-19 | -0.893 | 0.16519 | -0.02 | -5.403
-18.5 | -0.864 | 0.15975 | -0.021 | -5.406
-18 | -0.835 | 0.15436 | -0.022 | -5.412
-17.5 | -0.809 | 0.13936 | -0.023 | -5.806
-17 | -0.78 | 0.13367 | -0.024 | -5.835
-16.5 | -0.751 | 0.13074 | -0.024 | -5.746
-16 | -0.724 | 0.11501 | -0.025 | -6.294
-15.5 | -0.696 | 0.10726 | -0.026 | -6.487
-15 | -0.667 | 0.10725 | -0.027 | -6.216
-14.5 | -0.64 | 0.09891 | -0.028 | -6.469
-14 | -0.611 | 0.09288 | -0.029 | -6.58
-13.5 | -0.586 | 0.08342 | -0.032 | -7.025
-13 | -0.564 | 0.07208 | -0.036 | -7.826
-12.5 | -0.615 | 0.01986 | -0.053 | -30.984
-12 | -0.495 | 0.08226 | -0.03 | -6.02
-11.5 | -0.468 | 0.07542 | -0.032 | -6.202
-11 | -0.443 | 0.06526 | -0.036 | -6.782
-10.5 | -0.41 | 0.07029 | -0.032 | -5.832
-10 | -0.384 | 0.06172 | -0.036 | -6.215
-9.5 | -0.417 | 0.01551 | -0.063 | -26.894
-9 | -0.554 | 0.01167 | -0.066 | -47.467
-8.5 | -0.595 | 0.01028 | -0.069 | -57.824
-8 | -0.577 | 0.0094 | -0.07 | -61.337
-7.5 | -0.538 | 0.00889 | -0.072 | -60.528
-7 | -0.488 | 0.0083 | -0.074 | -58.848
-6.5 | -0.431 | 0.0079 | -0.076 | -54.617
-6 | -0.37 | 0.00744 | -0.078 | -49.705
-5.5 | -0.305 | 0.00706 | -0.079 | -43.192
-5 | -0.237 | 0.00678 | -0.081 | -35.02
-4.5 | -0.169 | 0.00658 | -0.083 | -25.599
-4 | -0.098 | 0.00638 | -0.085 | -15.414
-3.5 | -0.027 | 0.00621 | -0.086 | -4.421
-3 | 0.044 | 0.00635 | -0.088 | 6.932
-2.5 | 0.116 | 0.00641 | -0.09 | 18.056
-2 | 0.189 | 0.00615 | -0.092 | 30.668
-1.5 | 0.261 | 0.00627 | -0.093 | 41.592
-1 | 0.333 | 0.00652 | -0.095 | 51.125
-0.5 | 0.406 | 0.00691 | -0.097 | 58.71
0 | 0.473 | 0.00707 | -0.098 | 66.896
0.5 | 0.544 | 0.00676 | -0.1 | 80.501
1 | 0.615 | 0.00729 | -0.102 | 84.344
1.5 | 0.686 | 0.00764 | -0.104 | 89.769
2 | 0.756 | 0.00795 | -0.105 | 95.14
2.5 | 0.827 | 0.00828 | -0.107 | 99.876
3 | 0.891 | 0.00887 | -0.109 | 100.429
3.5 | 0.958 | 0.00953 | -0.11 | 100.479
4 | 1.024 | 0.00994 | -0.112 | 103.088
4.5 | 1.089 | 0.01099 | -0.114 | 99.096
5 | 1.152 | 0.0116 | -0.115 | 99.366
5.5 | 1.213 | 0.01214 | -0.117 | 99.94
6 | 1.27 | 0.01272 | -0.118 | 99.839
6.5 | 1.318 | 0.01336 | -0.12 | 98.656
7 | 1.358 | 0.01398 | -0.122 | 97.097
7.5 | 1.384 | 0.01532 | -0.123 | 90.372
8 | 1.391 | 0.01632 | -0.125 | 85.218
8.5 | 1.361 | 0.01743 | -0.126 | 78.089
9 | 1.237 | 0.01871 | -0.128 | 66.089
9.5 | 0.875 | 0.02017 | -0.129 | 43.388
10 | 0.903 | 0.02386 | -0.13 | 37.853
10.5 | 0.803 | 0.06187 | -0.093 | 12.977
11 | 0.973 | 0.02252 | -0.133 | 43.209
11.5 | 1.004 | 0.02466 | -0.134 | 40.732
12 | 1.033 | 0.02745 | -0.135 | 37.633
12.5 | 1.069 | 0.02542 | -0.137 | 42.071
13 | 1.1 | 0.02795 | -0.138 | 39.337

## 136. Re 16M Mach 0.50 (2)
BIGFOIL.COM POLAR EXPORT
NACA67-418 a=0.8
NACA67-418 a=0.8 |  |  |  | Cl Max: | 1.3149 | at alpha= | 13.5 | deg
XFOIL ncrit=9 |  |  |  | L/D Max: | 161.307 | at alpha= | 0.5 | deg
Re: | 16000000 |  |  | Cd Min: | 0.03475 | at alpha= | 13.5 | deg
Mach: | 0.5 |  |  | Cl=0 at alpha= | -99 | deg
|  |  |  | @ Cl=0.1, Cd= | 0.00372
|  |  |  | @ Cl=0.4, Cd= | 0.00372
|  |  |  | @ Cl=0.6, Cd= | 0.014069
alpha (deg) | Cl | Cd | Cm | Cl/Cd
0 | 0.4938 | 0.00372 | -0.1138 | 132.7419
0.5 | 0.5307 | 0.00329 | -0.1085 | 161.307
1 | 0.5123 | 0.00369 | -0.0907 | 138.8347
1.5 | 0.4533 | 0.00457 | -0.0655 | 99.1904
2 | 0.4221 | 0.00614 | -0.0466 | 68.7459
2.5 | 0.4269 | 0.00735 | -0.0355 | 58.0816
3 | 0.4477 | 0.00843 | -0.0277 | 53.1079
3.5 | 0.446 | 0.01003 | -0.016 | 44.4666
4 | 0.4759 | 0.01101 | -0.0102 | 43.2243
4.5 | 0.5052 | 0.01212 | -0.0046 | 41.6832
5 | 0.5462 | 0.01294 | -0.0009 | 42.2102
6 | 0.631 | 0.01472 | 0.0059 | 42.8668
6.5 | 0.676 | 0.01557 | 0.0089 | 43.4168
7 | 0.7143 | 0.01671 | 0.013 | 42.7469
7.5 | 0.7649 | 0.01752 | 0.0152 | 43.6587
8 | 0.816 | 0.01832 | 0.0175 | 44.5415
8.5 | 0.8665 | 0.01922 | 0.02 | 45.0832
9 | 0.9151 | 0.02025 | 0.0228 | 45.1901
9.5 | 0.9671 | 0.02118 | 0.0253 | 45.661
10 | 1.0158 | 0.02231 | 0.0284 | 45.5312
10.5 | 1.0647 | 0.0235 | 0.0316 | 45.3064
11 | 1.1083 | 0.02495 | 0.0355 | 44.4208
11.5 | 1.15 | 0.02662 | 0.0397 | 43.2006
12 | 1.1982 | 0.02809 | 0.0434 | 42.6557
12.5 | 1.2411 | 0.02996 | 0.0477 | 41.4252
13 | 1.282 | 0.03207 | 0.0523 | 39.9751
13.5 | 1.3149 | 0.03475 | 0.0577 | 37.8388

## 137. Re 18M Mach 0.00 (1)
BIGFOIL.COM POLAR EXPORT
NACA67-418 a=0.8
NACA67-418 a=0.8 |  |  |  | Cl Max: | 1.614 | at alpha= | 13.5 | deg
JavaFoil+Calcfoil stall+Eppler ext transition |  |  |  | L/D Max: | 117.165 | at alpha= | 8 | deg
Re: | 18000000 |  |  | Cd Min: | 0.00525 | at alpha= | -4 | deg
Mach: | 0 |  |  | Cl=0 at alpha= | -3.3064 | deg
|  |  |  | @ Cl=0.1, Cd= | 0.0057687
|  |  |  | @ Cl=0.4, Cd= | 0.006621
|  |  |  | @ Cl=0.6, Cd= | 0.0071344
alpha (deg) | Cl | Cd | Cm | Cl/Cd
-20 | -0.899 | 0.14315 | -0.017 | -6.281
-19.5 | -0.915 | 0.13371 | -0.018 | -6.842
-19 | -0.93 | 0.12377 | -0.02 | -7.512
-18.5 | -1.062 | 0.03376 | -0.029 | -31.448
-18 | -1.089 | 0.02586 | -0.031 | -42.13
-17.5 | -1.102 | 0.02267 | -0.033 | -48.606
-17 | -1.104 | 0.02058 | -0.034 | -53.634
-16.5 | -1.099 | 0.01914 | -0.035 | -57.424
-16 | -1.093 | 0.01755 | -0.037 | -62.246
-15.5 | -1.084 | 0.01598 | -0.039 | -67.864
-15 | -1.072 | 0.01474 | -0.04 | -72.715
-14.5 | -1.056 | 0.01339 | -0.042 | -78.859
-14 | -1.035 | 0.01286 | -0.043 | -80.487
-13.5 | -1.011 | 0.01213 | -0.045 | -83.375
-13 | -0.985 | 0.01132 | -0.046 | -87.004
-12.5 | -0.955 | 0.01072 | -0.048 | -89.019
-12 | -0.921 | 0.01031 | -0.049 | -89.368
-11.5 | -0.885 | 0.00979 | -0.051 | -90.337
-11 | -0.845 | 0.00934 | -0.053 | -90.515
-10.5 | -0.803 | 0.00899 | -0.054 | -89.356
-10 | -0.758 | 0.00862 | -0.056 | -87.938
-9.5 | -0.711 | 0.00828 | -0.057 | -85.943
-9 | -0.662 | 0.00793 | -0.059 | -83.485
-8.5 | -0.61 | 0.00759 | -0.06 | -80.4
-8 | -0.557 | 0.00738 | -0.062 | -75.471
-7.5 | -0.502 | 0.00707 | -0.063 | -71.073
-7 | -0.446 | 0.00683 | -0.065 | -65.282
-6.5 | -0.388 | 0.00658 | -0.067 | -58.953
-6 | -0.329 | 0.00641 | -0.068 | -51.416
-5.5 | -0.27 | 0.00624 | -0.07 | -43.244
-5 | -0.209 | 0.00578 | -0.071 | -36.183
-4.5 | -0.148 | 0.00564 | -0.073 | -26.233
-4 | -0.086 | 0.00525 | -0.074 | -16.41
-3.5 | -0.024 | 0.00529 | -0.076 | -4.54
-3 | 0.038 | 0.00569 | -0.077 | 6.762
-2.5 | 0.101 | 0.00577 | -0.079 | 17.51
-2 | 0.165 | 0.00636 | -0.08 | 25.875
-1.5 | 0.227 | 0.00639 | -0.082 | 35.605
-1 | 0.29 | 0.0065 | -0.083 | 44.66
-0.5 | 0.353 | 0.00654 | -0.085 | 53.972
0 | 0.411 | 0.00664 | -0.086 | 61.956
0.5 | 0.473 | 0.00681 | -0.087 | 69.439
1 | 0.535 | 0.00699 | -0.089 | 76.472
1.5 | 0.597 | 0.00713 | -0.09 | 83.655
2 | 0.658 | 0.00722 | -0.092 | 91.201
2.5 | 0.72 | 0.00724 | -0.093 | 99.422
3 | 0.777 | 0.00756 | -0.095 | 102.71
3.5 | 0.837 | 0.00779 | -0.096 | 107.417
4 | 0.896 | 0.00809 | -0.098 | 110.671
4.5 | 0.954 | 0.00871 | -0.099 | 109.552
5 | 1.012 | 0.00912 | -0.1 | 110.982
5.5 | 1.069 | 0.0095 | -0.102 | 112.555
6 | 1.125 | 0.00983 | -0.103 | 114.407
6.5 | 1.178 | 0.01018 | -0.105 | 115.705
7 | 1.229 | 0.01056 | -0.106 | 116.44
7.5 | 1.278 | 0.01093 | -0.107 | 116.99
8 | 1.325 | 0.01131 | -0.109 | 117.165
8.5 | 1.369 | 0.01211 | -0.11 | 113.067
9 | 1.411 | 0.01257 | -0.111 | 112.216
9.5 | 1.45 | 0.01307 | -0.112 | 110.884
10 | 1.485 | 0.01361 | -0.114 | 109.127
10.5 | 1.517 | 0.01414 | -0.115 | 107.29
11 | 1.545 | 0.01469 | -0.116 | 105.155
11.5 | 1.57 | 0.0154 | -0.117 | 101.947
12 | 1.59 | 0.01594 | -0.119 | 99.79
12.5 | 1.603 | 0.01668 | -0.12 | 96.112
13 | 1.611 | 0.01747 | -0.121 | 92.224
13.5 | 1.614 | 0.0182 | -0.122 | 88.703
14 | 1.613 | 0.01893 | -0.123 | 85.194
14.5 | 1.607 | 0.01984 | -0.124 | 81.014
15 | 1.597 | 0.02071 | -0.125 | 77.111
15.5 | 1.583 | 0.02175 | -0.126 | 72.766
16 | 1.565 | 0.02266 | -0.127 | 69.055
16.5 | 1.543 | 0.02374 | -0.128 | 65.011
17 | 1.518 | 0.02503 | -0.129 | 60.657
17.5 | 1.49 | 0.02665 | -0.13 | 55.924
18 | 1.46 | 0.02847 | -0.131 | 51.267
18.5 | 1.427 | 0.03011 | -0.132 | 47.403

## 138. Re 18M Mach 0.00 (2)
BIGFOIL.COM POLAR EXPORT
NACA67-418 a=0.8
NACA67-418 a=0.8 |  |  |  | Cl Max: | 1.6299 | at alpha= | 20 | deg
XFOIL ncrit=9 |  |  |  | L/D Max: | 88.75 | at alpha= | 0 | deg
Re: | 18000000 |  |  | Cd Min: | 0.03953 | at alpha= | 20 | deg
Mach: | 0 |  |  | Cl=0 at alpha= | -3.9668 | deg
|  |  |  | @ Cl=0.1, Cd= | 0.0048061
|  |  |  | @ Cl=0.4, Cd= | 0.0058183
|  |  |  | @ Cl=0.6, Cd= | 0.009627
alpha (deg) | Cl | Cd | Cm | Cl/Cd
-20 | -1.321 | 0.02026 | -0.1395 | -65.2024
-19.5 | -1.294 | 0.0191 | -0.1377 | -67.7487
-19 | -1.2676 | 0.01793 | -0.1355 | -70.6972
-18.5 | -1.2401 | 0.01686 | -0.1334 | -73.5528
-18 | -1.2095 | 0.01593 | -0.1314 | -75.9259
-17.5 | -1.1782 | 0.01502 | -0.1294 | -78.4421
-17 | -1.146 | 0.01422 | -0.1274 | -80.5907
-16.5 | -1.1103 | 0.01355 | -0.1257 | -81.941
-16 | -1.0744 | 0.01292 | -0.1239 | -83.1579
-15.5 | -1.0365 | 0.01233 | -0.1224 | -84.0633
-15 | -0.9977 | 0.01179 | -0.1209 | -84.6226
-14.5 | -0.958 | 0.01125 | -0.1194 | -85.1556
-14 | -0.9178 | 0.01077 | -0.118 | -85.2182
-13.5 | -0.8754 | 0.01034 | -0.1168 | -84.6615
-12.5 | -0.7909 | 0.00952 | -0.1142 | -83.0777
-12 | -0.749 | 0.00911 | -0.1127 | -82.2173
-11.5 | -0.7066 | 0.0087 | -0.1113 | -81.2184
-11 | -0.6623 | 0.00837 | -0.1101 | -79.1278
-10.5 | -0.6192 | 0.00799 | -0.1087 | -77.4969
-10 | -0.5743 | 0.00767 | -0.1075 | -74.8761
-9.5 | -0.5283 | 0.00738 | -0.1065 | -71.5854
-9 | -0.4824 | 0.00711 | -0.1054 | -67.8481
-8.5 | -0.4359 | 0.00684 | -0.1044 | -63.7281
-8 | -0.391 | 0.00655 | -0.103 | -59.6947
-7.5 | -0.3459 | 0.00629 | -0.1016 | -54.9921
-7 | -0.3023 | 0.00603 | -0.0998 | -50.1327
-6.5 | -0.2614 | 0.00584 | -0.0973 | -44.7603
-6 | -0.2132 | 0.00567 | -0.0964 | -37.6014
-5.5 | -0.1619 | 0.0055 | -0.0961 | -29.4364
-5 | -0.1096 | 0.00536 | -0.0961 | -20.4478
-4.5 | -0.0571 | 0.00521 | -0.0961 | -10.9597
-4 | -0.0036 | 0.0051 | -0.0963 | -0.70588
-3.5 | 0.0507 | 0.00495 | -0.0967 | 10.2424
-3 | 0.1055 | 0.00479 | -0.0971 | 22.0251
-2.5 | 0.1573 | 0.00458 | -0.097 | 34.345
-2 | 0.2097 | 0.00443 | -0.0969 | 47.3363
-1.5 | 0.2623 | 0.00423 | -0.0969 | 62.0095
-1 | 0.3139 | 0.0041 | -0.0967 | 76.561
-0.5 | 0.3614 | 0.00411 | -0.0956 | 87.9319
0 | 0.3905 | 0.0044 | -0.0905 | 88.75
0.5 | 0.3932 | 0.00465 | -0.0796 | 84.5591
1 | 0.3769 | 0.00525 | -0.0647 | 71.7905
2 | 0.4021 | 0.00587 | -0.0484 | 68.5009
2.5 | 0.4266 | 0.00597 | -0.0428 | 71.4573
3 | 0.441 | 0.00682 | -0.0353 | 64.6628
3.5 | 0.4598 | 0.00772 | -0.0288 | 59.5596
4 | 0.4957 | 0.00825 | -0.0258 | 60.0848
4.5 | 0.5338 | 0.00876 | -0.0232 | 60.9361
5 | 0.5719 | 0.00932 | -0.0207 | 61.3627
5.5 | 0.614 | 0.00978 | -0.019 | 62.7812
6 | 0.6546 | 0.0103 | -0.0171 | 63.5534
6.5 | 0.6894 | 0.01101 | -0.0142 | 62.6158
7 | 0.729 | 0.0116 | -0.0122 | 62.8448
7.5 | 0.7735 | 0.01205 | -0.0111 | 64.1909
8 | 0.817 | 0.01254 | -0.0099 | 65.1515
8.5 | 0.8577 | 0.01313 | -0.0083 | 65.3237
9 | 0.8998 | 0.01369 | -0.007 | 65.7268
9.5 | 0.9434 | 0.01419 | -0.006 | 66.4834
10 | 0.987 | 0.0147 | -0.005 | 67.1429
10.5 | 1.0243 | 0.01545 | -0.0031 | 66.2977
11 | 1.0656 | 0.01606 | -0.0019 | 66.3512
11.5 | 1.1053 | 0.01675 | -0.0004 | 65.9881
12 | 1.1396 | 0.01767 | 0.0018 | 64.4935
12.5 | 1.1758 | 0.01855 | 0.0036 | 63.3854
13 | 1.2133 | 0.01938 | 0.0051 | 62.6058
13.5 | 1.2522 | 0.02017 | 0.0063 | 62.0823
14 | 1.2846 | 0.02126 | 0.0084 | 60.4233
14.5 | 1.32 | 0.02225 | 0.01 | 59.3258
15 | 1.3555 | 0.02325 | 0.0114 | 58.3011
15.5 | 1.3862 | 0.02453 | 0.0134 | 56.5104
16 | 1.4208 | 0.02561 | 0.0148 | 55.4783
16.5 | 1.4505 | 0.02699 | 0.0166 | 53.7421
17 | 1.4802 | 0.02841 | 0.0184 | 52.1014
17.5 | 1.5089 | 0.02991 | 0.0201 | 50.448
18 | 1.5333 | 0.0317 | 0.0221 | 48.3691
18.5 | 1.5605 | 0.03337 | 0.0237 | 46.7636
19.5 | 1.6065 | 0.03744 | 0.0271 | 42.9087
20 | 1.6299 | 0.03953 | 0.0285 | 41.232

## 139. Re 18M Mach 0.10 (1)
BIGFOIL.COM POLAR EXPORT
NACA67-418 a=0.8
NACA67-418 a=0.8 |  |  |  | Cl Max: | 1.602 | at alpha= | 13 | deg
JavaFoil+Calcfoil stall+Eppler ext transition |  |  |  | L/D Max: | 116.633 | at alpha= | 7.5 | deg
Re: | 18000000 |  |  | Cd Min: | 0.00529 | at alpha= | -3.5 | deg
Mach: | 0.1 |  |  | Cl=0 at alpha= | -3.3095 | deg
|  |  |  | @ Cl=0.1, Cd= | 0.0057971
|  |  |  | @ Cl=0.4, Cd= | 0.0066852
|  |  |  | @ Cl=0.6, Cd= | 0.0072007
alpha (deg) | Cl | Cd | Cm | Cl/Cd
-20 | -0.857 | 0.14736 | -0.017 | -5.816
-19.5 | -0.875 | 0.13867 | -0.018 | -6.312
-19 | -0.893 | 0.12877 | -0.019 | -6.938
-18.5 | -0.908 | 0.12083 | -0.02 | -7.518
-18 | -1.021 | 0.04096 | -0.03 | -24.931
-17.5 | -1.071 | 0.02435 | -0.033 | -44
-17 | -1.078 | 0.02175 | -0.034 | -49.556
-16.5 | -1.078 | 0.01962 | -0.036 | -54.926
-16 | -1.072 | 0.01856 | -0.037 | -57.762
-15.5 | -1.067 | 0.01667 | -0.039 | -64.038
-15 | -1.058 | 0.01522 | -0.04 | -69.505
-14.5 | -1.045 | 0.01382 | -0.042 | -75.621
-14 | -1.027 | 0.01315 | -0.043 | -78.039
-13.5 | -1.005 | 0.01237 | -0.045 | -81.2
-13 | -0.98 | 0.01152 | -0.047 | -85.109
-12.5 | -0.951 | 0.01099 | -0.048 | -86.54
-12 | -0.919 | 0.01041 | -0.05 | -88.286
-11.5 | -0.884 | 0.00993 | -0.051 | -89.005
-11 | -0.845 | 0.00942 | -0.053 | -89.717
-10.5 | -0.804 | 0.00906 | -0.054 | -88.684
-10 | -0.759 | 0.00873 | -0.056 | -86.958
-9.5 | -0.713 | 0.00829 | -0.057 | -85.925
-9 | -0.664 | 0.00798 | -0.059 | -83.177
-8.5 | -0.612 | 0.00766 | -0.061 | -79.885
-8 | -0.559 | 0.00737 | -0.062 | -75.812
-7.5 | -0.504 | 0.00712 | -0.064 | -70.845
-7 | -0.448 | 0.00689 | -0.065 | -64.917
-6.5 | -0.39 | 0.00662 | -0.067 | -58.924
-6 | -0.331 | 0.00644 | -0.069 | -51.397
-5.5 | -0.271 | 0.00597 | -0.07 | -45.408
-5 | -0.21 | 0.00578 | -0.072 | -36.319
-4.5 | -0.149 | 0.00547 | -0.073 | -27.143
-4 | -0.087 | 0.00605 | -0.074 | -14.311
-3.5 | -0.024 | 0.00529 | -0.076 | -4.561
-3 | 0.039 | 0.00571 | -0.077 | 6.767
-2.5 | 0.102 | 0.0058 | -0.079 | 17.519
-2 | 0.165 | 0.00615 | -0.081 | 26.867
-1.5 | 0.229 | 0.00645 | -0.082 | 35.446
-1 | 0.292 | 0.00652 | -0.083 | 44.721
-0.5 | 0.355 | 0.00653 | -0.085 | 54.32
0 | 0.413 | 0.00673 | -0.086 | 61.439
0.5 | 0.475 | 0.00686 | -0.088 | 69.301
1 | 0.538 | 0.00699 | -0.089 | 76.914
1.5 | 0.599 | 0.0072 | -0.091 | 83.284
2 | 0.661 | 0.00724 | -0.092 | 91.361
2.5 | 0.723 | 0.00729 | -0.094 | 99.25
3 | 0.781 | 0.00762 | -0.095 | 102.466
3.5 | 0.841 | 0.00784 | -0.097 | 107.182
4 | 0.9 | 0.00813 | -0.098 | 110.638
4.5 | 0.959 | 0.00877 | -0.099 | 109.342
5 | 1.017 | 0.00919 | -0.101 | 110.643
5.5 | 1.074 | 0.00957 | -0.102 | 112.217
6 | 1.13 | 0.00992 | -0.104 | 113.881
6.5 | 1.183 | 0.01028 | -0.105 | 115.017
7 | 1.234 | 0.01062 | -0.106 | 116.163
7.5 | 1.283 | 0.011 | -0.108 | 116.633
8 | 1.33 | 0.0114 | -0.109 | 116.623
8.5 | 1.374 | 0.01222 | -0.11 | 112.408
9 | 1.415 | 0.01272 | -0.112 | 111.237
9.5 | 1.453 | 0.01319 | -0.113 | 110.13
10 | 1.487 | 0.01372 | -0.114 | 108.37
10.5 | 1.518 | 0.01427 | -0.115 | 106.365
11 | 1.545 | 0.01485 | -0.117 | 104.027
11.5 | 1.568 | 0.01558 | -0.118 | 100.64
12 | 1.587 | 0.01621 | -0.119 | 97.895
12.5 | 1.597 | 0.01688 | -0.12 | 94.623
13 | 1.602 | 0.01774 | -0.121 | 90.349
13.5 | 1.602 | 0.01854 | -0.123 | 86.404
14 | 1.597 | 0.01925 | -0.124 | 82.974
14.5 | 1.588 | 0.02021 | -0.125 | 78.56
15 | 1.573 | 0.02114 | -0.126 | 74.423
15.5 | 1.555 | 0.0222 | -0.127 | 70.021
16 | 1.532 | 0.02319 | -0.128 | 66.059
16.5 | 1.506 | 0.02438 | -0.129 | 61.758
17 | 1.475 | 0.0261 | -0.13 | 56.524
17.5 | 1.442 | 0.02792 | -0.131 | 51.631
18 | 1.406 | 0.02948 | -0.131 | 47.689

## 140. Re 18M Mach 0.10 (2)
BIGFOIL.COM POLAR EXPORT
NACA67-418 a=0.8
NACA67-418 a=0.8 |  |  |  | Cl Max: | 1.6312 | at alpha= | 20 | deg
XFOIL ncrit=9 |  |  |  | L/D Max: | 90.9677 | at alpha= | 0 | deg
Re: | 18000000 |  |  | Cd Min: | 0.04092 | at alpha= | 20 | deg
Mach: | 0.1 |  |  | Cl=0 at alpha= | -3.9816 | deg
|  |  |  | @ Cl=0.1, Cd= | 0.0048213
|  |  |  | @ Cl=0.4, Cd= | 0.0057979
|  |  |  | @ Cl=0.6, Cd= | 0.0097289
alpha (deg) | Cl | Cd | Cm | Cl/Cd
-20 | -1.3237 | 0.02107 | -0.1443 | -62.8239
-19.5 | -1.2929 | 0.01996 | -0.1427 | -64.7745
-19 | -1.2693 | 0.01862 | -0.1401 | -68.1686
-18.5 | -1.2431 | 0.01742 | -0.1376 | -71.3605
-18 | -1.2104 | 0.01648 | -0.1358 | -73.4466
-17.5 | -1.1814 | 0.01546 | -0.1333 | -76.4166
-17 | -1.1477 | 0.01464 | -0.1313 | -78.3948
-16.5 | -1.1142 | 0.01386 | -0.1292 | -80.3896
-16 | -1.0779 | 0.0132 | -0.1273 | -81.6591
-15.5 | -1.04 | 0.01256 | -0.1255 | -82.8025
-15 | -1.0008 | 0.012 | -0.1239 | -83.4
-14.5 | -0.9611 | 0.01143 | -0.1222 | -84.0857
-14 | -0.92 | 0.01094 | -0.1207 | -84.0951
-13.5 | -0.8781 | 0.01048 | -0.1193 | -83.7882
-12.5 | -0.7926 | 0.00965 | -0.1165 | -82.1347
-12 | -0.7497 | 0.00923 | -0.1151 | -81.2243
-11.5 | -0.7077 | 0.00879 | -0.1134 | -80.5119
-11 | -0.6625 | 0.00846 | -0.1122 | -78.3097
-10.5 | -0.6196 | 0.00807 | -0.1106 | -76.7782
-10 | -0.5739 | 0.00774 | -0.1095 | -74.1473
-9.5 | -0.5281 | 0.00743 | -0.1083 | -71.0767
-9 | -0.4813 | 0.00715 | -0.1072 | -67.3147
-8.5 | -0.4346 | 0.00689 | -0.1061 | -63.0769
-8 | -0.3891 | 0.0066 | -0.1047 | -58.9545
-7.5 | -0.3434 | 0.00633 | -0.1034 | -54.2496
-7 | -0.299 | 0.00606 | -0.1016 | -49.3399
-6.5 | -0.2571 | 0.00583 | -0.0993 | -44.0995
-6 | -0.2117 | 0.00568 | -0.0977 | -37.2711
-5.5 | -0.1607 | 0.00551 | -0.0973 | -29.1652
-5 | -0.1083 | 0.00537 | -0.0972 | -20.1676
-4.5 | -0.0557 | 0.00522 | -0.0971 | -10.6705
-4 | -0.002 | 0.00511 | -0.0972 | -0.39139
-3.5 | 0.0524 | 0.00496 | -0.0975 | 10.5645
-3 | 0.1073 | 0.0048 | -0.0979 | 22.3542
-2.5 | 0.1595 | 0.00458 | -0.0978 | 34.8253
-2 | 0.2118 | 0.00444 | -0.0977 | 47.7027
-1.5 | 0.2648 | 0.00423 | -0.0977 | 62.6005
-1 | 0.3165 | 0.00411 | -0.0974 | 77.0073
-0.5 | 0.3644 | 0.0041 | -0.0964 | 88.878
0 | 0.3948 | 0.00434 | -0.0915 | 90.9677
0.5 | 0.3936 | 0.00463 | -0.0796 | 85.0108
1 | 0.377 | 0.00527 | -0.0647 | 71.537
1.5 | 0.3932 | 0.00529 | -0.0572 | 74.3289
2 | 0.4015 | 0.00591 | -0.0481 | 67.9357
2.5 | 0.427 | 0.006 | -0.0426 | 71.1667
3 | 0.4423 | 0.00683 | -0.0352 | 64.7584
3.5 | 0.4592 | 0.00778 | -0.0284 | 59.0231
4 | 0.4948 | 0.00833 | -0.0252 | 59.3998
4.5 | 0.5305 | 0.00892 | -0.0221 | 59.4731
5 | 0.5713 | 0.00941 | -0.0201 | 60.712
5.5 | 0.6136 | 0.00988 | -0.0183 | 62.1053
6 | 0.6529 | 0.01045 | -0.0161 | 62.4785
6.5 | 0.6887 | 0.01115 | -0.0133 | 61.7668
7 | 0.7291 | 0.01173 | -0.0114 | 62.1569
7.5 | 0.7738 | 0.01219 | -0.0103 | 63.4783
8 | 0.815 | 0.01277 | -0.0086 | 63.8215
8.5 | 0.8579 | 0.01331 | -0.0073 | 64.4553
9 | 0.9009 | 0.01386 | -0.0061 | 65
9.5 | 0.9449 | 0.01436 | -0.0051 | 65.8008
10 | 0.9865 | 0.01497 | -0.0036 | 65.8985
10.5 | 1.0256 | 0.01568 | -0.0019 | 65.4082
11 | 1.0678 | 0.01629 | -0.0007 | 65.5494
11.5 | 1.1078 | 0.01699 | 0.0008 | 65.2031
12 | 1.1397 | 0.01804 | 0.0034 | 63.1763
12.5 | 1.178 | 0.01886 | 0.005 | 62.4602
13 | 1.2165 | 0.01968 | 0.0065 | 61.814
13.5 | 1.2523 | 0.02065 | 0.0083 | 60.6441
14 | 1.2873 | 0.02167 | 0.0101 | 59.4047
14.5 | 1.3236 | 0.02266 | 0.0117 | 58.4113
15 | 1.3559 | 0.02387 | 0.0137 | 56.8035
15.5 | 1.3903 | 0.02501 | 0.0153 | 55.5898
16 | 1.4248 | 0.02614 | 0.0168 | 54.5065
16.5 | 1.4529 | 0.02768 | 0.019 | 52.4892
17 | 1.484 | 0.02908 | 0.0206 | 51.0316
17.5 | 1.5099 | 0.03083 | 0.0228 | 48.975
18 | 1.5373 | 0.03251 | 0.0246 | 47.287
18.5 | 1.5624 | 0.03441 | 0.0265 | 45.4054
19 | 1.5858 | 0.03649 | 0.0283 | 43.4585
19.5 | 1.6106 | 0.03853 | 0.0298 | 41.8012
20 | 1.6312 | 0.04092 | 0.0315 | 39.8631

## 141. Re 18M Mach 0.25 (1)
BIGFOIL.COM POLAR EXPORT
NACA67-418 a=0.8
NACA67-418 a=0.8 |  |  |  | Cl Max: | 1.548 | at alpha= | 12 | deg
JavaFoil+Calcfoil stall+Eppler ext transition |  |  |  | L/D Max: | 113.293 | at alpha= | 7.5 | deg
Re: | 18000000 |  |  | Cd Min: | 0.00554 | at alpha= | -2.5 | deg
Mach: | 0.25 |  |  | Cl=0 at alpha= | -3.3077 | deg
|  |  |  | @ Cl=0.1, Cd= | 0.0055762
|  |  |  | @ Cl=0.4, Cd= | 0.0067931
|  |  |  | @ Cl=0.6, Cd= | 0.0072381
alpha (deg) | Cl | Cd | Cm | Cl/Cd
-19 | -0.588 | 0.15981 | -0.016 | -3.679
-18.5 | -0.635 | 0.15163 | -0.017 | -4.188
-18 | -0.679 | 0.14142 | -0.018 | -4.799
-17.5 | -0.718 | 0.13093 | -0.02 | -5.484
-17 | -0.747 | 0.12221 | -0.021 | -6.113
-16.5 | -0.791 | 0.08708 | -0.028 | -9.085
-16 | -0.811 | 0.07954 | -0.029 | -10.195
-15.5 | -0.903 | 0.03043 | -0.038 | -29.665
-15 | -0.941 | 0.01928 | -0.041 | -48.818
-14.5 | -0.945 | 0.01801 | -0.042 | -52.48
-14 | -0.949 | 0.0158 | -0.044 | -60.07
-13.5 | -0.947 | 0.01383 | -0.046 | -68.499
-13 | -0.936 | 0.01304 | -0.048 | -71.744
-12.5 | -0.919 | 0.01216 | -0.049 | -75.561
-12 | -0.897 | 0.01133 | -0.051 | -79.208
-11.5 | -0.871 | 0.01067 | -0.052 | -81.61
-11 | -0.839 | 0.0102 | -0.054 | -82.25
-10.5 | -0.803 | 0.00961 | -0.056 | -83.526
-10 | -0.762 | 0.00919 | -0.057 | -82.928
-9.5 | -0.719 | 0.00878 | -0.059 | -81.877
-9 | -0.672 | 0.00837 | -0.061 | -80.222
-8.5 | -0.622 | 0.00797 | -0.062 | -77.98
-8 | -0.569 | 0.00766 | -0.064 | -74.283
-7.5 | -0.514 | 0.00737 | -0.065 | -69.694
-7 | -0.457 | 0.0071 | -0.067 | -64.354
-6.5 | -0.399 | 0.00681 | -0.069 | -58.508
-6 | -0.339 | 0.00633 | -0.07 | -53.473
-5.5 | -0.277 | 0.00593 | -0.072 | -46.791
-5 | -0.215 | 0.00576 | -0.073 | -37.378
-4.5 | -0.152 | 0.00594 | -0.075 | -25.659
-4 | -0.089 | 0.00613 | -0.076 | -14.479
-3.5 | -0.025 | 0.00612 | -0.078 | -4.045
-3 | 0.04 | 0.00612 | -0.079 | 6.473
-2.5 | 0.104 | 0.00554 | -0.081 | 18.823
-2 | 0.17 | 0.00595 | -0.083 | 28.521
-1.5 | 0.235 | 0.00602 | -0.084 | 38.995
-1 | 0.3 | 0.00647 | -0.086 | 46.35
-0.5 | 0.365 | 0.00671 | -0.087 | 54.365
0 | 0.424 | 0.00685 | -0.089 | 61.919
0.5 | 0.488 | 0.00699 | -0.09 | 69.835
1 | 0.552 | 0.0072 | -0.092 | 76.685
1.5 | 0.615 | 0.00725 | -0.093 | 84.885
2 | 0.679 | 0.00744 | -0.095 | 91.329
2.5 | 0.743 | 0.00748 | -0.096 | 99.224
3 | 0.801 | 0.00784 | -0.098 | 102.239
3.5 | 0.863 | 0.0081 | -0.099 | 106.502
4 | 0.923 | 0.00841 | -0.101 | 109.728
4.5 | 0.983 | 0.00915 | -0.102 | 107.451
5 | 1.043 | 0.00957 | -0.104 | 108.938
5.5 | 1.101 | 0.00994 | -0.105 | 110.738
6 | 1.157 | 0.01034 | -0.106 | 111.94
6.5 | 1.211 | 0.01072 | -0.108 | 112.976
7 | 1.262 | 0.01114 | -0.109 | 113.278
7.5 | 1.31 | 0.01156 | -0.111 | 113.293
8 | 1.354 | 0.01234 | -0.112 | 109.806
8.5 | 1.396 | 0.01289 | -0.113 | 108.342
9 | 1.433 | 0.01343 | -0.115 | 106.735
9.5 | 1.466 | 0.01402 | -0.116 | 104.551
10 | 1.494 | 0.01472 | -0.117 | 101.479
10.5 | 1.516 | 0.01533 | -0.119 | 98.905
11 | 1.533 | 0.01602 | -0.12 | 95.704
11.5 | 1.544 | 0.01684 | -0.121 | 91.688
12 | 1.548 | 0.01767 | -0.122 | 87.611
12.5 | 1.54 | 0.01845 | -0.123 | 83.441
13 | 1.523 | 0.01939 | -0.125 | 78.516
13.5 | 1.496 | 0.02053 | -0.126 | 72.908
14 | 1.462 | 0.02171 | -0.127 | 67.328
14.5 | 1.419 | 0.02282 | -0.128 | 62.186
15 | 1.369 | 0.02413 | -0.129 | 56.721
15.5 | 1.311 | 0.02566 | -0.13 | 51.098
16 | 1.245 | 0.02791 | -0.131 | 44.596
16.5 | 1.168 | 0.0321 | -0.131 | 36.395
17 | 1.084 | 0.03776 | -0.13 | 28.712

## 142. Re 18M Mach 0.25 (2)
BIGFOIL.COM POLAR EXPORT
NACA67-418 a=0.8
NACA67-418 a=0.8 |  |  |  | Cl Max: | 1.6329 | at alpha= | 20 | deg
XFOIL ncrit=9 |  |  |  | L/D Max: | 100.072 | at alpha= | 0 | deg
Re: | 18000000 |  |  | Cd Min: | 0.04969 | at alpha= | 20 | deg
Mach: | 0.25 |  |  | Cl=0 at alpha= | -4.0691 | deg
|  |  |  | @ Cl=0.1, Cd= | 0.0049028
|  |  |  | @ Cl=0.4, Cd= | 0.006006
|  |  |  | @ Cl=0.6, Cd= | 0.010517
alpha (deg) | Cl | Cd | Cm | Cl/Cd
-20 | -1.3123 | 0.02753 | -0.1718 | -47.668
-19.5 | -1.281 | 0.02581 | -0.1698 | -49.6319
-19 | -1.2689 | 0.02328 | -0.1662 | -54.506
-18.5 | -1.2456 | 0.02143 | -0.163 | -58.1241
-18 | -1.2187 | 0.01984 | -0.1598 | -61.4264
-17.5 | -1.1924 | 0.01833 | -0.1563 | -65.0518
-17 | -1.1627 | 0.01705 | -0.1529 | -68.1935
-16.5 | -1.1288 | 0.01596 | -0.1498 | -70.7268
-16 | -1.0943 | 0.01497 | -0.1466 | -73.0995
-15.5 | -1.056 | 0.01412 | -0.1438 | -74.7875
-15 | -1.0162 | 0.01333 | -0.1411 | -76.2341
-14.5 | -0.9765 | 0.01259 | -0.1384 | -77.5616
-14 | -0.934 | 0.01193 | -0.1361 | -78.29
-13.5 | -0.8916 | 0.01133 | -0.1336 | -78.6937
-13 | -0.8463 | 0.01082 | -0.1316 | -78.2163
-12.5 | -0.8024 | 0.01032 | -0.1295 | -77.7519
-12 | -0.7564 | 0.00986 | -0.1276 | -76.714
-11.5 | -0.7127 | 0.00936 | -0.1253 | -76.1432
-11 | -0.6657 | 0.00895 | -0.1236 | -74.3799
-10.5 | -0.6203 | 0.00851 | -0.1216 | -72.8907
-10 | -0.5729 | 0.00812 | -0.12 | -70.5542
-9.5 | -0.5252 | 0.00777 | -0.1184 | -67.5933
-9 | -0.477 | 0.00743 | -0.1169 | -64.1992
-8.5 | -0.4283 | 0.00713 | -0.1156 | -60.0701
-8 | -0.3793 | 0.00685 | -0.1142 | -55.3723
-7.5 | -0.3322 | 0.00653 | -0.1126 | -50.8729
-7 | -0.2836 | 0.00627 | -0.1112 | -45.2313
-6.5 | -0.2378 | 0.00597 | -0.1092 | -39.8325
-6 | -0.1911 | 0.00574 | -0.1074 | -33.2927
-5.5 | -0.1475 | 0.00556 | -0.1049 | -26.5288
-5 | -0.0992 | 0.00544 | -0.1033 | -18.2353
-4.5 | -0.0468 | 0.00529 | -0.1027 | -8.8469
-4 | 0.0075 | 0.00517 | -0.1026 | 1.4507
-3.5 | 0.0626 | 0.00501 | -0.1026 | 12.495
-3 | 0.1184 | 0.00485 | -0.1028 | 24.4124
-2.5 | 0.1724 | 0.00464 | -0.1026 | 37.1552
-2 | 0.2244 | 0.00447 | -0.102 | 50.2013
-1.5 | 0.2785 | 0.00427 | -0.1019 | 65.2225
-1 | 0.3307 | 0.00414 | -0.1014 | 79.8792
-0.5 | 0.3824 | 0.00404 | -0.1007 | 94.6535
0 | 0.4163 | 0.00416 | -0.0963 | 100.0721
0.5 | 0.4104 | 0.00445 | -0.083 | 92.2247
1 | 0.3856 | 0.00524 | -0.066 | 73.5878
1.5 | 0.3914 | 0.00549 | -0.056 | 71.2933
2 | 0.4009 | 0.00606 | -0.047 | 66.1551
2.5 | 0.4222 | 0.00628 | -0.0403 | 67.2293
3 | 0.4465 | 0.00699 | -0.0344 | 63.877
3.5 | 0.4534 | 0.00821 | -0.0254 | 55.2253
4 | 0.4881 | 0.00884 | -0.0217 | 55.2149
4.5 | 0.5258 | 0.00944 | -0.0187 | 55.6992
5 | 0.5654 | 0.01003 | -0.0161 | 56.3709
5.5 | 0.6066 | 0.01061 | -0.0139 | 57.1725
6 | 0.6484 | 0.01119 | -0.0118 | 57.9446
6.5 | 0.6865 | 0.01189 | -0.009 | 57.7376
7 | 0.7253 | 0.01261 | -0.0065 | 57.5178
7.5 | 0.7712 | 0.01312 | -0.0052 | 58.7805
8 | 0.8167 | 0.01367 | -0.0038 | 59.744
8.5 | 0.8604 | 0.01428 | -0.0022 | 60.2521
9 | 0.9029 | 0.01495 | -0.0004 | 60.3946
9.5 | 0.9483 | 0.01555 | 0.0009 | 60.9839
10 | 0.9933 | 0.01616 | 0.0023 | 61.4666
10.5 | 1.0334 | 0.01698 | 0.0044 | 60.8598
11 | 1.0743 | 0.01777 | 0.0064 | 60.4558
11.5 | 1.1139 | 0.01865 | 0.0085 | 59.7265
12 | 1.1495 | 0.01974 | 0.0112 | 58.232
12.5 | 1.1889 | 0.0207 | 0.0132 | 57.4348
13 | 1.2287 | 0.02165 | 0.0151 | 56.7529
13.5 | 1.2644 | 0.02285 | 0.0176 | 55.3348
14 | 1.3015 | 0.02403 | 0.0197 | 54.1615
14.5 | 1.3401 | 0.02516 | 0.0217 | 53.2631
15 | 1.3717 | 0.02669 | 0.0244 | 51.3938
15.5 | 1.4091 | 0.02797 | 0.0263 | 50.379
16 | 1.4369 | 0.02983 | 0.0292 | 48.1696
16.5 | 1.4692 | 0.03151 | 0.0314 | 46.6265
17 | 1.4957 | 0.03359 | 0.0341 | 44.5281
17.5 | 1.524 | 0.03565 | 0.0364 | 42.7489
18 | 1.5518 | 0.03783 | 0.0386 | 41.0204
18.5 | 1.5752 | 0.04037 | 0.0409 | 39.0191
19 | 1.597 | 0.04315 | 0.0431 | 37.0104
19.5 | 1.6162 | 0.04625 | 0.0451 | 34.9449
20 | 1.6329 | 0.04969 | 0.047 | 32.8617

## 143. Re 18M Mach 0.50 (1)
BIGFOIL.COM POLAR EXPORT
NACA67-418 a=0.8
NACA67-418 a=0.8 |  |  |  | Cl Max: | 1.391 | at alpha= | 8 | deg
JavaFoil+Calcfoil stall+Eppler ext transition |  |  |  | L/D Max: | 102.171 | at alpha= | 3.5 | deg
Re: | 18000000 |  |  | Cd Min: | 0.00629 | at alpha= | -4 | deg
Mach: | 0.5 |  |  | Cl=0 at alpha= | -3.3099 | deg
|  |  |  | @ Cl=0.1, Cd= | 0.0065344
|  |  |  | @ Cl=0.4, Cd= | 0.0070834
|  |  |  | @ Cl=0.6, Cd= | 0.007508
alpha (deg) | Cl | Cd | Cm | Cl/Cd
-20 | -0.95 | 0.17827 | -0.019 | -5.332
-19.5 | -0.922 | 0.17586 | -0.02 | -5.241
-19 | -0.893 | 0.16808 | -0.021 | -5.314
-18.5 | -0.864 | 0.16134 | -0.021 | -5.356
-18 | -0.836 | 0.16048 | -0.022 | -5.207
-17.5 | -0.809 | 0.14486 | -0.023 | -5.583
-17 | -0.78 | 0.14066 | -0.024 | -5.543
-16.5 | -0.751 | 0.13244 | -0.024 | -5.67
-16 | -0.723 | 0.12166 | -0.025 | -5.945
-15.5 | -0.695 | 0.11198 | -0.026 | -6.21
-15 | -0.667 | 0.10893 | -0.027 | -6.121
-14.5 | -0.64 | 0.09771 | -0.029 | -6.551
-14 | -0.611 | 0.09311 | -0.029 | -6.566
-13.5 | -0.586 | 0.0832 | -0.032 | -7.048
-13 | -0.569 | 0.06698 | -0.038 | -8.501
-12.5 | -0.619 | 0.01799 | -0.054 | -34.429
-12 | -0.495 | 0.08203 | -0.03 | -6.039
-11.5 | -0.468 | 0.07475 | -0.032 | -6.258
-11 | -0.444 | 0.06372 | -0.038 | -6.965
-10.5 | -0.41 | 0.07066 | -0.032 | -5.803
-10 | -0.384 | 0.06105 | -0.037 | -6.287
-9.5 | -0.42 | 0.01404 | -0.064 | -29.884
-9 | -0.554 | 0.01138 | -0.067 | -48.726
-8.5 | -0.595 | 0.01003 | -0.069 | -59.308
-8 | -0.577 | 0.00922 | -0.071 | -62.598
-7.5 | -0.538 | 0.00871 | -0.072 | -61.776
-7 | -0.488 | 0.00814 | -0.074 | -59.974
-6.5 | -0.431 | 0.00775 | -0.076 | -55.635
-6 | -0.37 | 0.00734 | -0.078 | -50.404
-5.5 | -0.305 | 0.00698 | -0.079 | -43.659
-5 | -0.238 | 0.00669 | -0.081 | -35.5
-4.5 | -0.169 | 0.00648 | -0.083 | -26.001
-4 | -0.098 | 0.00629 | -0.085 | -15.657
-3.5 | -0.027 | 0.0065 | -0.086 | -4.227
-3 | 0.044 | 0.00648 | -0.088 | 6.795
-2.5 | 0.116 | 0.00655 | -0.09 | 17.694
-2 | 0.189 | 0.00673 | -0.091 | 28.049
-1.5 | 0.261 | 0.00677 | -0.093 | 38.539
-1 | 0.333 | 0.00701 | -0.095 | 47.557
-0.5 | 0.406 | 0.00709 | -0.097 | 57.209
0 | 0.473 | 0.00726 | -0.098 | 65.097
0.5 | 0.544 | 0.00709 | -0.1 | 76.717
1 | 0.615 | 0.00762 | -0.102 | 80.739
1.5 | 0.686 | 0.00791 | -0.104 | 86.695
2 | 0.757 | 0.00807 | -0.106 | 93.761
2.5 | 0.827 | 0.00849 | -0.107 | 97.473
3 | 0.891 | 0.00893 | -0.109 | 99.77
3.5 | 0.958 | 0.00938 | -0.11 | 102.171
4 | 1.025 | 0.01022 | -0.112 | 100.257
4.5 | 1.09 | 0.01082 | -0.114 | 100.658
5 | 1.153 | 0.01138 | -0.115 | 101.316
5.5 | 1.214 | 0.01191 | -0.117 | 101.913
6 | 1.27 | 0.01247 | -0.119 | 101.894
6.5 | 1.318 | 0.0131 | -0.12 | 100.634
7 | 1.358 | 0.01371 | -0.122 | 99.053
7.5 | 1.385 | 0.01502 | -0.123 | 92.182
8 | 1.391 | 0.016 | -0.125 | 86.959
8.5 | 1.361 | 0.01708 | -0.126 | 79.711
9 | 1.237 | 0.01845 | -0.128 | 67.048
9.5 | 0.875 | 0.01977 | -0.129 | 44.269
10 | 0.904 | 0.0234 | -0.13 | 38.612
10.5 | 0.931 | 0.02494 | -0.13 | 37.346
11 | 0.973 | 0.02215 | -0.133 | 43.943
11.5 | 1.005 | 0.02409 | -0.134 | 41.701
12 | 1.034 | 0.02675 | -0.135 | 38.657
12.5 | 1.068 | 0.02644 | -0.137 | 40.388
13 | 1.09 | 0.0311 | -0.137 | 35.043

## 144. Re 18M Mach 0.50 (2)
BIGFOIL.COM POLAR EXPORT
NACA67-418 a=0.8
NACA67-418 a=0.8 |  |  |  | Cl Max: | 1.3255 | at alpha= | 13.5 | deg
XFOIL ncrit=9 |  |  |  | L/D Max: | 146.462 | at alpha= | 0.5 | deg
Re: | 18000000 |  |  | Cd Min: | 0.03934 | at alpha= | 14 | deg
Mach: | 0.5 |  |  | Cl=0 at alpha= | -99 | deg
|  |  |  | @ Cl=0.1, Cd= | 0.00376
|  |  |  | @ Cl=0.4, Cd= | 0.00376
|  |  |  | @ Cl=0.6, Cd= | 0.013934
alpha (deg) | Cl | Cd | Cm | Cl/Cd
0 | 0.5 | 0.00376 | -0.1151 | 132.9787
0.5 | 0.5258 | 0.00359 | -0.1072 | 146.4624
1.5 | 0.4256 | 0.00569 | -0.0598 | 74.7979
2 | 0.3996 | 0.00661 | -0.0423 | 60.4539
2.5 | 0.4127 | 0.00757 | -0.0328 | 54.5178
3 | 0.4359 | 0.00859 | -0.0254 | 50.7451
3.5 | 0.4382 | 0.01015 | -0.0146 | 43.1724
4 | 0.473 | 0.01101 | -0.0097 | 42.9609
4.5 | 0.5036 | 0.01207 | -0.0042 | 41.7233
5.5 | 0.589 | 0.01371 | 0.0025 | 42.9613
6 | 0.6323 | 0.01459 | 0.0058 | 43.3379
7 | 0.7183 | 0.01648 | 0.0125 | 43.5862
7.5 | 0.7697 | 0.01727 | 0.0147 | 44.5686
8 | 0.8212 | 0.01806 | 0.0169 | 45.4707
8.5 | 0.8733 | 0.01888 | 0.0192 | 46.2553
9 | 0.9209 | 0.01994 | 0.0222 | 46.1836
9.5 | 0.9723 | 0.0209 | 0.0248 | 46.5215
10 | 1.024 | 0.02189 | 0.0276 | 46.7794
10.5 | 1.0696 | 0.02321 | 0.0312 | 46.0836
11 | 1.1144 | 0.02462 | 0.035 | 45.264
11.5 | 1.1573 | 0.02624 | 0.0391 | 44.1044
12 | 1.206 | 0.02767 | 0.0428 | 43.5851
12.5 | 1.2493 | 0.02951 | 0.0471 | 42.3348
13 | 1.2926 | 0.03147 | 0.0516 | 41.074
13.5 | 1.3255 | 0.03413 | 0.0572 | 38.8368
14 | 1.3166 | 0.03934 | 0.065 | 33.4672

## 145. Re 20M Mach 0.00 (1)
BIGFOIL.COM POLAR EXPORT
NACA67-418 a=0.8
NACA67-418 a=0.8 |  |  |  | Cl Max: | 1.615 | at alpha= | 13.5 | deg
JavaFoil+Calcfoil stall+Eppler ext transition |  |  |  | L/D Max: | 119.073 | at alpha= | 7.5 | deg
Re: | 20000000 |  |  | Cd Min: | 0.00532 | at alpha= | -4 | deg
Mach: | 0 |  |  | Cl=0 at alpha= | -3.3064 | deg
|  |  |  | @ Cl=0.1, Cd= | 0.0063546
|  |  |  | @ Cl=0.4, Cd= | 0.0068331
|  |  |  | @ Cl=0.6, Cd= | 0.0072169
alpha (deg) | Cl | Cd | Cm | Cl/Cd
-20 | -0.9 | 0.14202 | -0.017 | -6.336
-19.5 | -0.915 | 0.13383 | -0.018 | -6.835
-19 | -0.93 | 0.12356 | -0.02 | -7.526
-18.5 | -0.942 | 0.11519 | -0.021 | -8.181
-18 | -1.092 | 0.02469 | -0.031 | -44.228
-17.5 | -1.103 | 0.02193 | -0.033 | -50.306
-17 | -1.105 | 0.02001 | -0.034 | -55.227
-16.5 | -1.099 | 0.01889 | -0.036 | -58.197
-16 | -1.095 | 0.01698 | -0.037 | -64.443
-15.5 | -1.086 | 0.01552 | -0.039 | -69.972
-15 | -1.073 | 0.01438 | -0.04 | -74.611
-14.5 | -1.057 | 0.0132 | -0.042 | -80.056
-14 | -1.036 | 0.01257 | -0.043 | -82.404
-13.5 | -1.012 | 0.01189 | -0.045 | -85.145
-13 | -0.986 | 0.0111 | -0.046 | -88.825
-12.5 | -0.955 | 0.01051 | -0.048 | -90.855
-12 | -0.922 | 0.01009 | -0.049 | -91.352
-11.5 | -0.885 | 0.00964 | -0.051 | -91.767
-11 | -0.846 | 0.00916 | -0.053 | -92.309
-10.5 | -0.804 | 0.00879 | -0.054 | -91.452
-10 | -0.759 | 0.0085 | -0.056 | -89.217
-9.5 | -0.712 | 0.00811 | -0.057 | -87.737
-9 | -0.662 | 0.00777 | -0.059 | -85.221
-8.5 | -0.611 | 0.00748 | -0.06 | -81.655
-8 | -0.557 | 0.00725 | -0.062 | -76.868
-7.5 | -0.502 | 0.00697 | -0.064 | -72.048
-7 | -0.446 | 0.00675 | -0.065 | -66.095
-6.5 | -0.388 | 0.00654 | -0.067 | -59.362
-6 | -0.33 | 0.00633 | -0.068 | -52.069
-5.5 | -0.27 | 0.00613 | -0.07 | -43.982
-5 | -0.209 | 0.00612 | -0.071 | -34.201
-4.5 | -0.148 | 0.00533 | -0.073 | -27.739
-4 | -0.086 | 0.00532 | -0.074 | -16.198
-3.5 | -0.024 | 0.00578 | -0.076 | -4.153
-3 | 0.038 | 0.00602 | -0.077 | 6.39
-2.5 | 0.101 | 0.00636 | -0.079 | 15.907
-2 | 0.165 | 0.00653 | -0.08 | 25.19
-1.5 | 0.227 | 0.00672 | -0.082 | 33.828
-1 | 0.29 | 0.00663 | -0.083 | 43.758
-0.5 | 0.353 | 0.00659 | -0.085 | 53.577
0 | 0.411 | 0.00689 | -0.086 | 59.714
0.5 | 0.473 | 0.00699 | -0.088 | 67.73
1 | 0.535 | 0.00708 | -0.089 | 75.579
1.5 | 0.597 | 0.00721 | -0.09 | 82.758
2 | 0.658 | 0.00735 | -0.092 | 89.575
2.5 | 0.72 | 0.00755 | -0.093 | 95.399
3 | 0.777 | 0.0077 | -0.095 | 100.971
3.5 | 0.837 | 0.00791 | -0.096 | 105.864
4 | 0.896 | 0.00798 | -0.098 | 112.358
4.5 | 0.955 | 0.00866 | -0.099 | 110.193
5 | 1.013 | 0.009 | -0.1 | 112.46
5.5 | 1.07 | 0.00936 | -0.102 | 114.248
6 | 1.125 | 0.00966 | -0.103 | 116.483
6.5 | 1.178 | 0.01 | -0.105 | 117.8
7 | 1.229 | 0.01037 | -0.106 | 118.529
7.5 | 1.279 | 0.01074 | -0.107 | 119.073
8 | 1.326 | 0.01142 | -0.109 | 116.116
8.5 | 1.37 | 0.01189 | -0.11 | 115.215
9 | 1.412 | 0.01237 | -0.111 | 114.136
9.5 | 1.45 | 0.01286 | -0.112 | 112.72
10 | 1.485 | 0.01343 | -0.114 | 110.633
10.5 | 1.517 | 0.01387 | -0.115 | 109.4
11 | 1.546 | 0.01447 | -0.116 | 106.796
11.5 | 1.57 | 0.0151 | -0.117 | 103.968
12 | 1.591 | 0.01563 | -0.119 | 101.793
12.5 | 1.604 | 0.01644 | -0.12 | 97.557
13 | 1.612 | 0.01714 | -0.121 | 94.015
13.5 | 1.615 | 0.0179 | -0.122 | 90.23
14 | 1.614 | 0.0186 | -0.123 | 86.762
14.5 | 1.608 | 0.01949 | -0.124 | 82.503
15 | 1.597 | 0.02035 | -0.125 | 78.486
15.5 | 1.583 | 0.0213 | -0.126 | 74.338
16 | 1.565 | 0.02226 | -0.127 | 70.311
16.5 | 1.544 | 0.02331 | -0.128 | 66.228
17 | 1.518 | 0.0248 | -0.129 | 61.229
17.5 | 1.49 | 0.02632 | -0.13 | 56.628
18 | 1.46 | 0.02785 | -0.131 | 52.446
18.5 | 1.427 | 0.02987 | -0.132 | 47.783

## 146. Re 20M Mach 0.00 (2)
BIGFOIL.COM POLAR EXPORT
NACA67-418 a=0.8
NACA67-418 a=0.8 |  |  |  | Cl Max: | 1.6407 | at alpha= | 20 | deg
XFOIL ncrit=9 |  |  |  | L/D Max: | 79.0928 | at alpha= | 0 | deg
Re: | 20000000 |  |  | Cd Min: | 0.03869 | at alpha= | 20 | deg
Mach: | 0 |  |  | Cl=0 at alpha= | -3.9544 | deg
|  |  |  | @ Cl=0.1, Cd= | 0.0047211
|  |  |  | @ Cl=0.4, Cd= | 0.0061911
|  |  |  | @ Cl=0.6, Cd= | 0.0094851
alpha (deg) | Cl | Cd | Cm | Cl/Cd
-20 | -1.3305 | 0.01976 | -0.1386 | -67.333
-19.5 | -1.3026 | 0.01868 | -0.1368 | -69.7323
-19 | -1.2756 | 0.01757 | -0.1347 | -72.601
-18.5 | -1.2459 | 0.01656 | -0.1327 | -75.2355
-18 | -1.216 | 0.01563 | -0.1307 | -77.7991
-17.5 | -1.1842 | 0.01476 | -0.1287 | -80.2304
-17 | -1.1518 | 0.01398 | -0.1266 | -82.3891
-16.5 | -1.1177 | 0.01326 | -0.1247 | -84.2911
-16 | -1.0809 | 0.01265 | -0.123 | -85.4466
-15.5 | -1.0431 | 0.01205 | -0.1214 | -86.5643
-14.5 | -0.9642 | 0.011 | -0.1185 | -87.6545
-14 | -0.9234 | 0.01054 | -0.1171 | -87.6091
-13.5 | -0.8813 | 0.01012 | -0.1159 | -87.085
-13 | -0.84 | 0.0097 | -0.1144 | -86.5979
-12 | -0.754 | 0.00896 | -0.1119 | -84.1518
-11.5 | -0.711 | 0.00856 | -0.1105 | -83.0607
-11 | -0.6671 | 0.00823 | -0.1093 | -81.0571
-10.5 | -0.6231 | 0.00785 | -0.108 | -79.3758
-10 | -0.5788 | 0.00752 | -0.1067 | -76.9681
-9.5 | -0.5324 | 0.00724 | -0.1057 | -73.5359
-9 | -0.4868 | 0.00696 | -0.1046 | -69.9425
-8.5 | -0.4401 | 0.00671 | -0.1036 | -65.5887
-8 | -0.3949 | 0.00644 | -0.1022 | -61.3199
-7.5 | -0.3504 | 0.00617 | -0.1007 | -56.7909
-7 | -0.307 | 0.00593 | -0.0988 | -51.7707
-6.5 | -0.2662 | 0.00575 | -0.0963 | -46.2957
-6 | -0.2159 | 0.00558 | -0.0959 | -38.6918
-5.5 | -0.1649 | 0.00541 | -0.0956 | -30.4806
-5 | -0.1122 | 0.00528 | -0.0956 | -21.25
-4.5 | -0.0596 | 0.00513 | -0.0956 | -11.6179
-4 | -0.005 | 0.005 | -0.096 | -1
-3.5 | 0.0498 | 0.00485 | -0.0965 | 10.268
-3 | 0.1043 | 0.00471 | -0.0969 | 22.1444
-2.5 | 0.1563 | 0.00456 | -0.0967 | 34.2763
-2 | 0.2093 | 0.00436 | -0.0968 | 48.0046
-1.5 | 0.2613 | 0.00425 | -0.0967 | 61.4824
-1 | 0.3107 | 0.00418 | -0.096 | 74.3301
0 | 0.3749 | 0.00474 | -0.0871 | 79.0928
0.5 | 0.3667 | 0.00495 | -0.0737 | 74.0808
1.5 | 0.3852 | 0.00559 | -0.0556 | 68.9088
2 | 0.397 | 0.00619 | -0.0474 | 64.1357
2.5 | 0.4248 | 0.0062 | -0.0425 | 68.5161
3 | 0.4343 | 0.00696 | -0.034 | 62.3994
3.5 | 0.4588 | 0.00768 | -0.0286 | 59.7396
4 | 0.4959 | 0.00822 | -0.0258 | 60.3285
4.5 | 0.536 | 0.00867 | -0.0236 | 61.8224
5.5 | 0.6153 | 0.00968 | -0.0192 | 63.564
6 | 0.6561 | 0.0102 | -0.0173 | 64.3235
6.5 | 0.6933 | 0.01084 | -0.0148 | 63.9576
7 | 0.7327 | 0.01143 | -0.0128 | 64.1032
7.5 | 0.7772 | 0.01187 | -0.0117 | 65.476
8 | 0.8209 | 0.01235 | -0.0106 | 66.4696
8.5 | 0.8629 | 0.01289 | -0.0092 | 66.9434
9 | 0.9041 | 0.01348 | -0.0077 | 67.0697
9.5 | 0.9477 | 0.01398 | -0.0067 | 67.7897
10 | 0.9912 | 0.01449 | -0.0057 | 68.4058
10.5 | 1.0306 | 0.01517 | -0.004 | 67.9367
11 | 1.0698 | 0.01585 | -0.0025 | 67.4953
11.5 | 1.1097 | 0.01653 | -0.0011 | 67.1325
12 | 1.1458 | 0.01737 | 0.0009 | 65.9643
12.5 | 1.1806 | 0.01829 | 0.0029 | 64.5489
13 | 1.2185 | 0.0191 | 0.0044 | 63.7958
13.5 | 1.2576 | 0.01987 | 0.0056 | 63.2914
14 | 1.29 | 0.02095 | 0.0077 | 61.5752
14.5 | 1.3252 | 0.02194 | 0.0093 | 60.4011
15 | 1.3616 | 0.02288 | 0.0107 | 59.5105
15.5 | 1.3929 | 0.02411 | 0.0126 | 57.7727
16 | 1.4266 | 0.02524 | 0.0141 | 56.5214
16.5 | 1.4586 | 0.02647 | 0.0157 | 55.1039
17 | 1.4859 | 0.02802 | 0.0178 | 53.03
17.5 | 1.517 | 0.02937 | 0.0192 | 51.6513
18 | 1.5405 | 0.03121 | 0.0214 | 49.3592
18.5 | 1.5701 | 0.0327 | 0.0228 | 48.0153
19 | 1.5927 | 0.0347 | 0.0247 | 45.8991
19.5 | 1.6161 | 0.03672 | 0.0263 | 44.0114
20 | 1.6407 | 0.03869 | 0.0277 | 42.4063

## 147. Re 20M Mach 0.10 (1)
BIGFOIL.COM POLAR EXPORT
NACA67-418 a=0.8
NACA67-418 a=0.8 |  |  |  | Cl Max: | 1.603 | at alpha= | 13 | deg
JavaFoil+Calcfoil stall+Eppler ext transition |  |  |  | L/D Max: | 118.481 | at alpha= | 7.5 | deg
Re: | 20000000 |  |  | Cd Min: | 0.00533 | at alpha= | -4.5 | deg
Mach: | 0.1 |  |  | Cl=0 at alpha= | -3.3095 | deg
|  |  |  | @ Cl=0.1, Cd= | 0.006079
|  |  |  | @ Cl=0.4, Cd= | 0.0068262
|  |  |  | @ Cl=0.6, Cd= | 0.00726
alpha (deg) | Cl | Cd | Cm | Cl/Cd
-20 | -0.857 | 0.14796 | -0.017 | -5.79
-19.5 | -0.876 | 0.13778 | -0.018 | -6.357
-19 | -0.893 | 0.12912 | -0.019 | -6.915
-18.5 | -0.908 | 0.12061 | -0.02 | -7.532
-18 | -1.045 | 0.03113 | -0.031 | -33.565
-17.5 | -1.073 | 0.02342 | -0.033 | -45.843
-17 | -1.08 | 0.02112 | -0.034 | -51.12
-16.5 | -1.079 | 0.01911 | -0.036 | -56.473
-16 | -1.074 | 0.01795 | -0.037 | -59.842
-15.5 | -1.069 | 0.01618 | -0.039 | -66.075
-15 | -1.059 | 0.01483 | -0.04 | -71.406
-14.5 | -1.046 | 0.01351 | -0.042 | -77.446
-14 | -1.027 | 0.01284 | -0.043 | -80.004
-13.5 | -1.005 | 0.0121 | -0.045 | -83.088
-13 | -0.981 | 0.01126 | -0.047 | -87.083
-12.5 | -0.952 | 0.0108 | -0.048 | -88.149
-12 | -0.92 | 0.01023 | -0.05 | -89.89
-11.5 | -0.884 | 0.00976 | -0.051 | -90.589
-11 | -0.846 | 0.00926 | -0.053 | -91.304
-10.5 | -0.804 | 0.00888 | -0.054 | -90.563
-10 | -0.76 | 0.00859 | -0.056 | -88.455
-9.5 | -0.713 | 0.00816 | -0.057 | -87.395
-9 | -0.664 | 0.00782 | -0.059 | -84.914
-8.5 | -0.613 | 0.00752 | -0.061 | -81.454
-8 | -0.559 | 0.00724 | -0.062 | -77.227
-7.5 | -0.504 | 0.00698 | -0.064 | -72.209
-7 | -0.448 | 0.00681 | -0.065 | -65.727
-6.5 | -0.39 | 0.00655 | -0.067 | -59.552
-6 | -0.331 | 0.00636 | -0.069 | -52.073
-5.5 | -0.271 | 0.00588 | -0.07 | -46.115
-5 | -0.21 | 0.00615 | -0.071 | -34.171
-4.5 | -0.149 | 0.00533 | -0.073 | -27.873
-4 | -0.087 | 0.00534 | -0.074 | -16.217
-3.5 | -0.024 | 0.00546 | -0.076 | -4.42
-3 | 0.039 | 0.00605 | -0.077 | 6.391
-2.5 | 0.102 | 0.00608 | -0.079 | 16.723
-2 | 0.165 | 0.00658 | -0.081 | 25.116
-1.5 | 0.229 | 0.00671 | -0.082 | 34.062
-1 | 0.292 | 0.00663 | -0.083 | 43.977
-0.5 | 0.355 | 0.00664 | -0.085 | 53.428
0 | 0.413 | 0.00688 | -0.086 | 60.046
0.5 | 0.476 | 0.00706 | -0.088 | 67.368
1 | 0.538 | 0.00708 | -0.089 | 75.987
1.5 | 0.6 | 0.00726 | -0.091 | 82.567
2 | 0.662 | 0.00736 | -0.092 | 89.883
2.5 | 0.723 | 0.0076 | -0.094 | 95.227
3 | 0.781 | 0.00771 | -0.095 | 101.247
3.5 | 0.841 | 0.00794 | -0.097 | 105.944
4 | 0.9 | 0.00805 | -0.098 | 111.89
4.5 | 0.959 | 0.00872 | -0.099 | 110.01
5 | 1.017 | 0.0091 | -0.101 | 111.707
5.5 | 1.074 | 0.00941 | -0.102 | 114.178
6 | 1.13 | 0.00973 | -0.104 | 116.084
6.5 | 1.183 | 0.01008 | -0.105 | 117.342
7 | 1.235 | 0.01046 | -0.106 | 118.01
7.5 | 1.284 | 0.01083 | -0.108 | 118.481
8 | 1.33 | 0.01153 | -0.109 | 115.389
8.5 | 1.374 | 0.012 | -0.11 | 114.494
9 | 1.415 | 0.01248 | -0.112 | 113.359
9.5 | 1.453 | 0.013 | -0.113 | 111.808
10 | 1.488 | 0.01352 | -0.114 | 110.025
10.5 | 1.519 | 0.01403 | -0.116 | 108.24
11 | 1.545 | 0.01465 | -0.117 | 105.498
11.5 | 1.568 | 0.01531 | -0.118 | 102.436
12 | 1.587 | 0.01591 | -0.119 | 99.782
12.5 | 1.598 | 0.01658 | -0.12 | 96.389
13 | 1.603 | 0.01739 | -0.122 | 92.172
13.5 | 1.603 | 0.01822 | -0.123 | 87.988
14 | 1.598 | 0.01897 | -0.124 | 84.239
14.5 | 1.588 | 0.01987 | -0.125 | 79.95
15 | 1.574 | 0.02072 | -0.126 | 75.97
15.5 | 1.555 | 0.02181 | -0.127 | 71.317
16 | 1.533 | 0.02277 | -0.128 | 67.303
16.5 | 1.506 | 0.024 | -0.129 | 62.734
17 | 1.476 | 0.02555 | -0.13 | 57.766
17.5 | 1.442 | 0.0272 | -0.131 | 53.02
18 | 1.406 | 0.02924 | -0.131 | 48.086

## 148. Re 20M Mach 0.10 (2)
BIGFOIL.COM POLAR EXPORT
NACA67-418 a=0.8
NACA67-418 a=0.8 |  |  |  | Cl Max: | 1.6406 | at alpha= | 20 | deg
XFOIL ncrit=9 |  |  |  | L/D Max: | 80.7234 | at alpha= | 0 | deg
Re: | 20000000 |  |  | Cd Min: | 0.04017 | at alpha= | 20 | deg
Mach: | 0.1 |  |  | Cl=0 at alpha= | -3.9681 | deg
|  |  |  | @ Cl=0.1, Cd= | 0.004727
|  |  |  | @ Cl=0.4, Cd= | 0.0062324
|  |  |  | @ Cl=0.6, Cd= | 0.0096132
alpha (deg) | Cl | Cd | Cm | Cl/Cd
-20 | -1.334 | 0.02052 | -0.1433 | -65.0097
-19.5 | -1.305 | 0.01939 | -0.1415 | -67.3027
-19 | -1.2773 | 0.01823 | -0.1393 | -70.0658
-18.5 | -1.2493 | 0.0171 | -0.137 | -73.0585
-18 | -1.2168 | 0.01618 | -0.1351 | -75.204
-17.5 | -1.1872 | 0.0152 | -0.1327 | -78.1053
-17 | -1.1546 | 0.01437 | -0.1304 | -80.3479
-16.5 | -1.1208 | 0.01359 | -0.1283 | -82.4724
-16 | -1.0854 | 0.01289 | -0.1262 | -84.2048
-15.5 | -1.046 | 0.0123 | -0.1247 | -85.0407
-15 | -1.0076 | 0.01172 | -0.1229 | -85.9727
-14.5 | -0.967 | 0.01118 | -0.1214 | -86.4937
-14 | -0.9266 | 0.01069 | -0.1197 | -86.6791
-13.5 | -0.8838 | 0.01026 | -0.1184 | -86.1404
-13 | -0.8421 | 0.00982 | -0.1169 | -85.7536
-12.5 | -0.7981 | 0.00945 | -0.1156 | -84.455
-12 | -0.7549 | 0.00907 | -0.1142 | -83.2304
-11.5 | -0.7121 | 0.00865 | -0.1127 | -82.3237
-11 | -0.6671 | 0.00831 | -0.1114 | -80.2768
-10.5 | -0.6233 | 0.00793 | -0.11 | -78.6003
-10 | -0.5782 | 0.00759 | -0.1087 | -76.1792
-9.5 | -0.532 | 0.00729 | -0.1076 | -72.9767
-9 | -0.4858 | 0.00701 | -0.1064 | -69.301
-8.5 | -0.4386 | 0.00676 | -0.1054 | -64.8817
-8 | -0.393 | 0.00648 | -0.104 | -60.6481
-7.5 | -0.348 | 0.0062 | -0.1025 | -56.129
-7 | -0.3033 | 0.00596 | -0.1008 | -50.8893
-6.5 | -0.2628 | 0.00576 | -0.0981 | -45.625
-6 | -0.2147 | 0.0056 | -0.0971 | -38.3393
-5.5 | -0.1638 | 0.00542 | -0.0967 | -30.2214
-5 | -0.1109 | 0.00529 | -0.0966 | -20.9641
-4.5 | -0.0582 | 0.00514 | -0.0966 | -11.323
-4 | -0.0035 | 0.00501 | -0.0969 | -0.6986
-3.5 | 0.0514 | 0.00486 | -0.0973 | 10.5761
-3 | 0.1062 | 0.00471 | -0.0977 | 22.5478
-2.5 | 0.1584 | 0.00457 | -0.0976 | 34.6608
-2 | 0.2116 | 0.00436 | -0.0976 | 48.5321
-1.5 | 0.2636 | 0.00425 | -0.0974 | 62.0235
-1 | 0.3138 | 0.00417 | -0.0968 | 75.2518
-0.5 | 0.3529 | 0.00438 | -0.0939 | 80.5708
0 | 0.3794 | 0.0047 | -0.0881 | 80.7234
0.5 | 0.3674 | 0.00494 | -0.0738 | 74.3725
1 | 0.3615 | 0.00561 | -0.0614 | 64.4385
1.5 | 0.384 | 0.00565 | -0.0552 | 67.9646
2 | 0.3968 | 0.00623 | -0.0472 | 63.6918
2.5 | 0.4229 | 0.00625 | -0.0418 | 67.664
3 | 0.4356 | 0.00697 | -0.0339 | 62.4964
3.5 | 0.4581 | 0.00775 | -0.0281 | 59.1097
4 | 0.4949 | 0.00831 | -0.0252 | 59.5548
4.5 | 0.5323 | 0.00883 | -0.0224 | 60.2831
5 | 0.5736 | 0.0093 | -0.0205 | 61.6774
5.5 | 0.6149 | 0.00979 | -0.0185 | 62.809
6 | 0.6557 | 0.01031 | -0.0166 | 63.5984
6.5 | 0.692 | 0.01099 | -0.0139 | 62.9663
7 | 0.7325 | 0.01156 | -0.012 | 63.3651
7.5 | 0.7776 | 0.012 | -0.0109 | 64.8
8 | 0.8211 | 0.01251 | -0.0096 | 65.6355
8.5 | 0.8623 | 0.0131 | -0.008 | 65.8244
9 | 0.9051 | 0.01365 | -0.0067 | 66.3077
9.5 | 0.9492 | 0.01415 | -0.0057 | 67.0813
10 | 0.9927 | 0.01469 | -0.0046 | 67.5766
10.5 | 1.0309 | 0.01543 | -0.0027 | 66.8114
11 | 1.0716 | 0.01609 | -0.0013 | 66.6004
11.5 | 1.1112 | 0.01681 | 0.0003 | 66.1035
12 | 1.1452 | 0.01776 | 0.0027 | 64.482
12.5 | 1.1828 | 0.0186 | 0.0044 | 63.5914
13 | 1.2216 | 0.0194 | 0.0058 | 62.9691
13.5 | 1.2594 | 0.02027 | 0.0074 | 62.1312
14 | 1.2923 | 0.02137 | 0.0095 | 60.4726
14.5 | 1.3291 | 0.02232 | 0.011 | 59.5475
15 | 1.3634 | 0.02342 | 0.0128 | 58.2152
15.5 | 1.3967 | 0.02461 | 0.0146 | 56.7534
16 | 1.4306 | 0.02576 | 0.0162 | 55.5357
16.5 | 1.4588 | 0.02728 | 0.0184 | 53.4751
17 | 1.4899 | 0.02868 | 0.0201 | 51.9491
17.5 | 1.5168 | 0.03035 | 0.0221 | 49.9769
18 | 1.5453 | 0.03196 | 0.0238 | 48.3511
18.5 | 1.5699 | 0.03386 | 0.0258 | 46.3644
19 | 1.5974 | 0.03564 | 0.0273 | 44.8204
19.5 | 1.6193 | 0.03786 | 0.0291 | 42.7707
20 | 1.6406 | 0.04017 | 0.0308 | 40.8414

## 149. Re 20M Mach 0.25 (1)
BIGFOIL.COM POLAR EXPORT
NACA67-418 a=0.8
NACA67-418 a=0.8 |  |  |  | Cl Max: | 1.549 | at alpha= | 12 | deg
JavaFoil+Calcfoil stall+Eppler ext transition |  |  |  | L/D Max: | 115.514 | at alpha= | 7.5 | deg
Re: | 20000000 |  |  | Cd Min: | 0.0056 | at alpha= | -3 | deg
Mach: | 0.25 |  |  | Cl=0 at alpha= | -3.3077 | deg
|  |  |  | @ Cl=0.1, Cd= | 0.005825
|  |  |  | @ Cl=0.4, Cd= | 0.006908
|  |  |  | @ Cl=0.6, Cd= | 0.0073825
alpha (deg) | Cl | Cd | Cm | Cl/Cd
-19 | -0.588 | 0.15824 | -0.016 | -3.717
-18.5 | -0.635 | 0.15003 | -0.017 | -4.234
-18 | -0.679 | 0.14044 | -0.018 | -4.832
-17.5 | -0.718 | 0.13055 | -0.02 | -5.503
-17 | -0.747 | 0.1218 | -0.021 | -6.137
-16.5 | -0.795 | 0.08317 | -0.028 | -9.561
-16 | -0.817 | 0.07471 | -0.03 | -10.929
-15.5 | -0.921 | 0.0242 | -0.039 | -38.065
-15 | -0.941 | 0.01904 | -0.041 | -49.445
-14.5 | -0.947 | 0.01749 | -0.042 | -54.113
-14 | -0.951 | 0.01531 | -0.044 | -62.112
-13.5 | -0.948 | 0.0135 | -0.046 | -70.216
-13 | -0.936 | 0.01275 | -0.048 | -73.442
-12.5 | -0.92 | 0.01192 | -0.049 | -77.148
-12 | -0.898 | 0.01118 | -0.051 | -80.308
-11.5 | -0.871 | 0.01046 | -0.053 | -83.252
-11 | -0.839 | 0.01002 | -0.054 | -83.722
-10.5 | -0.803 | 0.00943 | -0.056 | -85.194
-10 | -0.763 | 0.00906 | -0.057 | -84.219
-9.5 | -0.719 | 0.00863 | -0.059 | -83.3
-9 | -0.672 | 0.00821 | -0.061 | -81.809
-8.5 | -0.622 | 0.00785 | -0.062 | -79.187
-8 | -0.569 | 0.00752 | -0.064 | -75.677
-7.5 | -0.514 | 0.00723 | -0.065 | -71.076
-7 | -0.457 | 0.00701 | -0.067 | -65.262
-6.5 | -0.399 | 0.00678 | -0.069 | -58.845
-6 | -0.339 | 0.00627 | -0.07 | -54.042
-5.5 | -0.278 | 0.00587 | -0.072 | -47.244
-5 | -0.215 | 0.00623 | -0.073 | -34.583
-4.5 | -0.152 | 0.00623 | -0.075 | -24.467
-4 | -0.089 | 0.0062 | -0.076 | -14.34
-3.5 | -0.025 | 0.00624 | -0.078 | -3.966
-3 | 0.04 | 0.0056 | -0.079 | 7.08
-2.5 | 0.104 | 0.00584 | -0.081 | 17.842
-2 | 0.17 | 0.00609 | -0.083 | 27.862
-1.5 | 0.235 | 0.00661 | -0.084 | 35.521
-1 | 0.3 | 0.00677 | -0.086 | 44.292
-0.5 | 0.365 | 0.00673 | -0.087 | 54.171
0 | 0.424 | 0.00703 | -0.089 | 60.343
0.5 | 0.488 | 0.00719 | -0.09 | 67.872
1 | 0.552 | 0.00724 | -0.092 | 76.294
1.5 | 0.616 | 0.00743 | -0.093 | 82.858
2 | 0.679 | 0.00751 | -0.095 | 90.46
2.5 | 0.743 | 0.00779 | -0.096 | 95.295
3 | 0.801 | 0.00794 | -0.098 | 100.977
3.5 | 0.863 | 0.00818 | -0.099 | 105.511
4 | 0.924 | 0.00831 | -0.101 | 111.155
4.5 | 0.984 | 0.00904 | -0.102 | 108.849
5 | 1.043 | 0.00945 | -0.104 | 110.313
5.5 | 1.101 | 0.00979 | -0.105 | 112.444
6 | 1.158 | 0.01016 | -0.106 | 113.882
6.5 | 1.211 | 0.01053 | -0.108 | 115.023
7 | 1.262 | 0.01093 | -0.109 | 115.496
7.5 | 1.31 | 0.01134 | -0.111 | 115.514
8 | 1.355 | 0.01211 | -0.112 | 111.866
8.5 | 1.396 | 0.01265 | -0.113 | 110.413
9 | 1.434 | 0.01319 | -0.115 | 108.713
9.5 | 1.467 | 0.01376 | -0.116 | 106.564
10 | 1.495 | 0.01444 | -0.117 | 103.468
10.5 | 1.517 | 0.01506 | -0.119 | 100.757
11 | 1.534 | 0.01573 | -0.12 | 97.54
11.5 | 1.544 | 0.01652 | -0.121 | 93.493
12 | 1.549 | 0.01737 | -0.122 | 89.179
12.5 | 1.541 | 0.01815 | -0.124 | 84.883
13 | 1.523 | 0.01902 | -0.125 | 80.084
13.5 | 1.497 | 0.02019 | -0.126 | 74.145
14 | 1.462 | 0.02126 | -0.127 | 68.779
14.5 | 1.42 | 0.02242 | -0.128 | 63.336
15 | 1.369 | 0.0237 | -0.129 | 57.78
15.5 | 1.312 | 0.02517 | -0.13 | 52.111
16 | 1.246 | 0.02736 | -0.131 | 45.53
16.5 | 1.17 | 0.03139 | -0.131 | 37.253
17 | 1.085 | 0.0369 | -0.131 | 29.407

## 150. Re 20M Mach 0.25 (2)
BIGFOIL.COM POLAR EXPORT
NACA67-418 a=0.8
NACA67-418 a=0.8 |  |  |  | Cl Max: | 1.6436 | at alpha= | 20 | deg
XFOIL ncrit=9 |  |  |  | L/D Max: | 88.4634 | at alpha= | -0.5 | deg
Re: | 20000000 |  |  | Cd Min: | 0.04878 | at alpha= | 20 | deg
Mach: | 0.25 |  |  | Cl=0 at alpha= | -4.0507 | deg
|  |  |  | @ Cl=0.1, Cd= | 0.0048071
|  |  |  | @ Cl=0.4, Cd= | 0.0065123
|  |  |  | @ Cl=0.6, Cd= | 0.010385
alpha (deg) | Cl | Cd | Cm | Cl/Cd
-20 | -1.3307 | 0.02649 | -0.1709 | -50.2341
-19.5 | -1.3004 | 0.02479 | -0.1687 | -52.4566
-19 | -1.2854 | 0.02247 | -0.1651 | -57.2052
-18.5 | -1.2545 | 0.02099 | -0.1624 | -59.7666
-18 | -1.2264 | 0.01947 | -0.1593 | -62.9892
-17.5 | -1.1998 | 0.01799 | -0.1557 | -66.6926
-17 | -1.1698 | 0.01673 | -0.1522 | -69.9223
-16.5 | -1.1372 | 0.01563 | -0.1489 | -72.7575
-16 | -1.1018 | 0.01463 | -0.1458 | -75.311
-15.5 | -1.0631 | 0.01382 | -0.143 | -76.9247
-15 | -1.0237 | 0.01302 | -0.1403 | -78.6252
-14.5 | -0.9828 | 0.01232 | -0.1376 | -79.7727
-14 | -0.941 | 0.01167 | -0.1351 | -80.6341
-13.5 | -0.8978 | 0.01109 | -0.1328 | -80.9558
-13 | -0.8532 | 0.01058 | -0.1307 | -80.6427
-12.5 | -0.8084 | 0.01011 | -0.1286 | -79.9604
-12 | -0.7624 | 0.00965 | -0.1266 | -79.0052
-11.5 | -0.7173 | 0.0092 | -0.1246 | -77.9674
-11 | -0.67 | 0.00879 | -0.1229 | -76.223
-10.5 | -0.6245 | 0.00835 | -0.1209 | -74.7904
-10 | -0.5767 | 0.00797 | -0.1193 | -72.3588
-9.5 | -0.5292 | 0.00762 | -0.1177 | -69.4488
-9 | -0.4809 | 0.00729 | -0.1163 | -65.9671
-8.5 | -0.4327 | 0.00698 | -0.1148 | -61.9914
-8 | -0.3833 | 0.00671 | -0.1135 | -57.1237
-7.5 | -0.3359 | 0.00641 | -0.1119 | -52.4025
-7 | -0.2879 | 0.00615 | -0.1104 | -46.813
-6.5 | -0.2417 | 0.00588 | -0.1085 | -41.1054
-6 | -0.1963 | 0.00564 | -0.1064 | -34.805
-5.5 | -0.1538 | 0.00549 | -0.1036 | -28.0146
-5 | -0.1026 | 0.00536 | -0.1027 | -19.1418
-4.5 | -0.0496 | 0.00521 | -0.1022 | -9.5202
-4 | 0.0056 | 0.00506 | -0.1022 | 1.1067
-3.5 | 0.0615 | 0.00491 | -0.1024 | 12.5255
-3 | 0.1176 | 0.00476 | -0.1026 | 24.7059
-2.5 | 0.1707 | 0.00459 | -0.1022 | 37.1895
-2 | 0.2245 | 0.00442 | -0.1021 | 50.7919
-1.5 | 0.2776 | 0.00426 | -0.1017 | 65.1643
-1 | 0.3294 | 0.00415 | -0.1011 | 79.3735
-0.5 | 0.3742 | 0.00423 | -0.099 | 88.4634
0.5 | 0.3823 | 0.00482 | -0.0768 | 79.3154
1 | 0.3666 | 0.00565 | -0.062 | 64.885
2 | 0.3933 | 0.00653 | -0.0455 | 60.2297
2.5 | 0.416 | 0.00647 | -0.0391 | 64.2968
3 | 0.4373 | 0.00717 | -0.0326 | 60.9902
3.5 | 0.451 | 0.0082 | -0.0249 | 55
4 | 0.4877 | 0.00882 | -0.0216 | 55.2948
4.5 | 0.5274 | 0.00935 | -0.019 | 56.4064
5 | 0.5673 | 0.00992 | -0.0164 | 57.1875
5.5 | 0.6081 | 0.0105 | -0.0141 | 57.9143
6 | 0.6498 | 0.01108 | -0.012 | 58.6462
6.5 | 0.6912 | 0.01168 | -0.0098 | 59.1781
7 | 0.7283 | 0.01245 | -0.0069 | 58.498
7.5 | 0.7751 | 0.01293 | -0.0058 | 59.9459
8 | 0.8207 | 0.01347 | -0.0044 | 60.928
8.5 | 0.8666 | 0.014 | -0.0031 | 61.9
9 | 0.9076 | 0.01472 | -0.0011 | 61.6576
9.5 | 0.9524 | 0.01533 | 0.0004 | 62.1265
10 | 0.9974 | 0.01595 | 0.0017 | 62.5329
10.5 | 1.0401 | 0.01667 | 0.0035 | 62.3935
11 | 1.0791 | 0.01753 | 0.0057 | 61.5573
11.5 | 1.1177 | 0.01844 | 0.008 | 60.6128
12 | 1.1566 | 0.01938 | 0.0102 | 59.6801
12.5 | 1.1944 | 0.02041 | 0.0125 | 58.5203
13 | 1.2336 | 0.02138 | 0.0145 | 57.6988
13.5 | 1.2719 | 0.02244 | 0.0167 | 56.68
14 | 1.3076 | 0.02367 | 0.019 | 55.2429
14.5 | 1.3464 | 0.02478 | 0.021 | 54.3341
15 | 1.3779 | 0.0263 | 0.0237 | 52.3916
15.5 | 1.4158 | 0.02754 | 0.0256 | 51.4089
16 | 1.4437 | 0.02938 | 0.0286 | 49.1389
16.5 | 1.4757 | 0.03107 | 0.0309 | 47.496
17 | 1.503 | 0.03307 | 0.0335 | 45.449
17.5 | 1.5354 | 0.03486 | 0.0355 | 44.0448
18 | 1.5606 | 0.03719 | 0.038 | 41.9629
18.5 | 1.5849 | 0.03966 | 0.0403 | 39.9622
19 | 1.6071 | 0.04236 | 0.0426 | 37.9391
19.5 | 1.6273 | 0.04536 | 0.0446 | 35.8752
20 | 1.6436 | 0.04878 | 0.0466 | 33.6941

## 151. Re 20M Mach 0.50 (1)
BIGFOIL.COM POLAR EXPORT
NACA67-418 a=0.8
NACA67-418 a=0.8 |  |  |  | Cl Max: | 1.391 | at alpha= | 8 | deg
JavaFoil+Calcfoil stall+Eppler ext transition |  |  |  | L/D Max: | 103.863 | at alpha= | 5.5 | deg
Re: | 20000000 |  |  | Cd Min: | 0.0066 | at alpha= | -3.5 | deg
Mach: | 0.5 |  |  | Cl=0 at alpha= | -3.3099 | deg
|  |  |  | @ Cl=0.1, Cd= | 0.0069144
|  |  |  | @ Cl=0.4, Cd= | 0.0071425
|  |  |  | @ Cl=0.6, Cd= | 0.0076097
alpha (deg) | Cl | Cd | Cm | Cl/Cd
-20 | -0.95 | 0.18226 | -0.019 | -5.214
-19.5 | -0.921 | 0.17583 | -0.02 | -5.241
-19 | -0.893 | 0.16782 | -0.021 | -5.322
-18.5 | -0.864 | 0.16446 | -0.021 | -5.254
-18 | -0.835 | 0.1628 | -0.022 | -5.131
-17.5 | -0.808 | 0.15151 | -0.023 | -5.334
-17 | -0.78 | 0.14398 | -0.024 | -5.414
-16.5 | -0.751 | 0.13946 | -0.024 | -5.382
-16 | -0.723 | 0.12649 | -0.025 | -5.712
-15.5 | -0.695 | 0.1146 | -0.026 | -6.068
-15 | -0.666 | 0.11178 | -0.027 | -5.961
-14.5 | -0.638 | 0.10582 | -0.028 | -6.032
-14 | -0.61 | 0.09809 | -0.028 | -6.216
-13.5 | -0.583 | 0.08958 | -0.03 | -6.508
-13 | -0.57 | 0.06667 | -0.038 | -8.547
-12.5 | -0.619 | 0.01829 | -0.053 | -33.823
-12 | -0.495 | 0.08083 | -0.03 | -6.13
-11.5 | -0.468 | 0.07411 | -0.032 | -6.314
-11 | -0.445 | 0.06296 | -0.038 | -7.062
-10.5 | -0.41 | 0.07007 | -0.032 | -5.853
-10 | -0.384 | 0.06103 | -0.037 | -6.291
-9.5 | -0.42 | 0.01376 | -0.064 | -30.523
-9 | -0.554 | 0.01099 | -0.067 | -50.442
-8.5 | -0.595 | 0.00982 | -0.069 | -60.613
-8 | -0.577 | 0.00905 | -0.071 | -63.793
-7.5 | -0.538 | 0.00856 | -0.072 | -62.897
-7 | -0.489 | 0.00799 | -0.074 | -61.125
-6.5 | -0.432 | 0.00764 | -0.076 | -56.468
-6 | -0.37 | 0.00727 | -0.078 | -50.926
-5.5 | -0.305 | 0.0069 | -0.079 | -44.226
-5 | -0.238 | 0.00662 | -0.081 | -35.926
-4.5 | -0.169 | 0.00664 | -0.083 | -25.411
-4 | -0.098 | 0.00663 | -0.085 | -14.859
-3.5 | -0.027 | 0.0066 | -0.086 | -4.164
-3 | 0.044 | 0.00665 | -0.088 | 6.628
-2.5 | 0.116 | 0.00699 | -0.09 | 16.569
-2 | 0.189 | 0.00697 | -0.091 | 27.081
-1.5 | 0.261 | 0.00715 | -0.093 | 36.505
-1 | 0.333 | 0.00717 | -0.095 | 46.507
-0.5 | 0.406 | 0.00714 | -0.097 | 56.867
0 | 0.473 | 0.00754 | -0.098 | 62.725
0.5 | 0.544 | 0.00731 | -0.1 | 74.46
1 | 0.615 | 0.00769 | -0.102 | 79.939
1.5 | 0.686 | 0.00798 | -0.104 | 85.912
2 | 0.757 | 0.00832 | -0.106 | 90.984
2.5 | 0.828 | 0.00859 | -0.107 | 96.357
3 | 0.891 | 0.00906 | -0.109 | 98.388
3.5 | 0.959 | 0.00928 | -0.111 | 103.318
4 | 1.025 | 0.01011 | -0.112 | 101.41
4.5 | 1.09 | 0.01068 | -0.114 | 102.009
5 | 1.153 | 0.01119 | -0.115 | 103.016
5.5 | 1.214 | 0.01169 | -0.117 | 103.863
6 | 1.271 | 0.01226 | -0.119 | 103.659
6.5 | 1.319 | 0.01287 | -0.12 | 102.44
7 | 1.358 | 0.01345 | -0.122 | 100.988
7.5 | 1.385 | 0.01476 | -0.123 | 93.845
8 | 1.391 | 0.01571 | -0.125 | 88.576
8.5 | 1.362 | 0.01678 | -0.126 | 81.152
9 | 1.237 | 0.0181 | -0.128 | 68.345
9.5 | 0.875 | 0.01941 | -0.129 | 45.106
10 | 0.903 | 0.02322 | -0.13 | 38.905
10.5 | 0.935 | 0.0238 | -0.131 | 39.284
11 | 0.974 | 0.02158 | -0.133 | 45.122
11.5 | 1.005 | 0.02348 | -0.134 | 42.807
12 | 1.034 | 0.02632 | -0.135 | 39.305
12.5 | 1.064 | 0.02781 | -0.136 | 38.251
13 | 0.938 | 0.08368 | -0.095 | 11.209

## 152. Re 20M Mach 0.50 (2)
BIGFOIL.COM POLAR EXPORT
NACA67-418 a=0.8
NACA67-418 a=0.8 |  |  |  | Cl Max: | 1.3336 | at alpha= | 13.5 | deg
XFOIL ncrit=9 |  |  |  | L/D Max: | 129.147 | at alpha= | 0 | deg
Re: | 20000000 |  |  | Cd Min: | 0.03367 | at alpha= | 13.5 | deg
Mach: | 0.5 |  |  | Cl=0 at alpha= | -99 | deg
|  |  |  | @ Cl=0.1, Cd= | 0.00387
|  |  |  | @ Cl=0.4, Cd= | 0.00387
|  |  |  | @ Cl=0.6, Cd= | 0.013659
alpha (deg) | Cl | Cd | Cm | Cl/Cd
0 | 0.4998 | 0.00387 | -0.115 | 129.1473
0.5 | 0.4765 | 0.00415 | -0.0961 | 114.8193
1 | 0.4406 | 0.00519 | -0.0754 | 84.894
1.5 | 0.4025 | 0.00633 | -0.0552 | 63.5861
2 | 0.393 | 0.0077 | -0.0412 | 51.039
2.5 | 0.4044 | 0.0077 | -0.0312 | 52.5195
3 | 0.4292 | 0.00866 | -0.0242 | 49.5612
3.5 | 0.4345 | 0.01016 | -0.0139 | 42.7657
4 | 0.4712 | 0.011 | -0.0093 | 42.8364
4.5 | 0.5032 | 0.01202 | -0.0041 | 41.8636
5 | 0.5474 | 0.01276 | -0.001 | 42.8997
5.5 | 0.593 | 0.01351 | 0.002 | 43.8934
6 | 0.6356 | 0.01442 | 0.0054 | 44.0777
6.5 | 0.68 | 0.01528 | 0.0085 | 44.5026
7 | 0.7236 | 0.01622 | 0.0118 | 44.6116
7.5 | 0.7737 | 0.01706 | 0.0142 | 45.3517
8 | 0.8258 | 0.01783 | 0.0164 | 46.3152
8.5 | 0.8778 | 0.01864 | 0.0187 | 47.0923
9 | 0.9265 | 0.01965 | 0.0215 | 47.1501
9.5 | 0.9769 | 0.02064 | 0.0243 | 47.3304
10 | 1.0296 | 0.0216 | 0.027 | 47.6667
10.5 | 1.0746 | 0.02293 | 0.0307 | 46.8644
11 | 1.1195 | 0.02433 | 0.0346 | 46.0132
11.5 | 1.1639 | 0.02588 | 0.0386 | 44.973
12 | 1.2126 | 0.02732 | 0.0423 | 44.3851
12.5 | 1.2567 | 0.0291 | 0.0466 | 43.1856
13 | 1.3015 | 0.03097 | 0.0511 | 42.0245
13.5 | 1.3336 | 0.03367 | 0.0568 | 39.608