## index
index | Re | Mach | Datasource
1 | 50000 | 0 | JavaFoil+Calcfoil stall+Eppler ext transition
2 | 50000 | 0 | XFOIL ncrit=9
3 | 50000 | 0.1 | JavaFoil+Calcfoil stall+Eppler ext transition
4 | 50000 | 0.1 | XFOIL ncrit=9
5 | 50000 | 0.25 | JavaFoil+Calcfoil stall+Eppler ext transition
6 | 50000 | 0.25 | XFOIL ncrit=9
7 | 50000 | 0.5 | JavaFoil+Calcfoil stall+Eppler ext transition
8 | 50000 | 0.5 | XFOIL ncrit=9
9 | 100000 | 0 | JavaFoil+Calcfoil stall+Eppler ext transition
10 | 100000 | 0 | XFOIL ncrit=9
11 | 100000 | 0.1 | JavaFoil+Calcfoil stall+Eppler ext transition
12 | 100000 | 0.1 | XFOIL ncrit=9
13 | 100000 | 0.25 | JavaFoil+Calcfoil stall+Eppler ext transition
14 | 100000 | 0.25 | XFOIL ncrit=9
15 | 100000 | 0.5 | JavaFoil+Calcfoil stall+Eppler ext transition
16 | 100000 | 0.5 | XFOIL ncrit=9
17 | 250000 | 0 | JavaFoil+Calcfoil stall+Eppler ext transition
18 | 250000 | 0 | XFOIL ncrit=9
19 | 250000 | 0.1 | JavaFoil+Calcfoil stall+Eppler ext transition
20 | 250000 | 0.1 | XFOIL ncrit=9
21 | 250000 | 0.25 | JavaFoil+Calcfoil stall+Eppler ext transition
22 | 250000 | 0.25 | XFOIL ncrit=9
23 | 250000 | 0.5 | JavaFoil+Calcfoil stall+Eppler ext transition
24 | 250000 | 0.5 | XFOIL ncrit=9
25 | 500000 | 0 | JavaFoil+Calcfoil stall+Eppler ext transition
26 | 500000 | 0 | XFOIL ncrit=9
27 | 500000 | 0.1 | JavaFoil+Calcfoil stall+Eppler ext transition
28 | 500000 | 0.1 | XFOIL ncrit=9
29 | 500000 | 0.25 | JavaFoil+Calcfoil stall+Eppler ext transition
30 | 500000 | 0.25 | XFOIL ncrit=9
31 | 500000 | 0.5 | JavaFoil+Calcfoil stall+Eppler ext transition
32 | 500000 | 0.5 | XFOIL ncrit=9
33 | 750000 | 0 | JavaFoil+Calcfoil stall+Eppler ext transition
34 | 750000 | 0 | XFOIL ncrit=9
35 | 750000 | 0.1 | JavaFoil+Calcfoil stall+Eppler ext transition
36 | 750000 | 0.1 | XFOIL ncrit=9
37 | 750000 | 0.25 | JavaFoil+Calcfoil stall+Eppler ext transition
38 | 750000 | 0.25 | XFOIL ncrit=9
39 | 750000 | 0.5 | JavaFoil+Calcfoil stall+Eppler ext transition
40 | 750000 | 0.5 | XFOIL ncrit=9
41 | 1000000 | 0 | JavaFoil+Calcfoil stall+Eppler ext transition
42 | 1000000 | 0 | XFOIL ncrit=9
43 | 1000000 | 0.1 | JavaFoil+Calcfoil stall+Eppler ext transition
44 | 1000000 | 0.1 | XFOIL ncrit=9
45 | 1000000 | 0.25 | JavaFoil+Calcfoil stall+Eppler ext transition
46 | 1000000 | 0.25 | XFOIL ncrit=9
47 | 1000000 | 0.5 | JavaFoil+Calcfoil stall+Eppler ext transition
48 | 1000000 | 0.5 | XFOIL ncrit=9
49 | 2000000 | 0 | JavaFoil+Calcfoil stall+Eppler ext transition
50 | 2000000 | 0 | XFOIL ncrit=9
51 | 2000000 | 0.1 | JavaFoil+Calcfoil stall+Eppler ext transition
52 | 2000000 | 0.1 | XFOIL ncrit=9
53 | 2000000 | 0.25 | JavaFoil+Calcfoil stall+Eppler ext transition
54 | 2000000 | 0.25 | XFOIL ncrit=9
55 | 2000000 | 0.5 | JavaFoil+Calcfoil stall+Eppler ext transition
56 | 2000000 | 0.5 | XFOIL ncrit=9
57 | 3000000 | 0 | JavaFoil+Calcfoil stall+Eppler ext transition
58 | 3000000 | 0 | XFOIL ncrit=9
59 | 3000000 | 0.1 | JavaFoil+Calcfoil stall+Eppler ext transition
60 | 3000000 | 0.1 | XFOIL ncrit=9
61 | 3000000 | 0.25 | JavaFoil+Calcfoil stall+Eppler ext transition
62 | 3000000 | 0.25 | XFOIL ncrit=9
63 | 3000000 | 0.5 | JavaFoil+Calcfoil stall+Eppler ext transition
64 | 3000000 | 0.5 | XFOIL ncrit=9
65 | 4000000 | 0 | JavaFoil+Calcfoil stall+Eppler ext transition
66 | 4000000 | 0 | XFOIL ncrit=9
67 | 4000000 | 0.1 | JavaFoil+Calcfoil stall+Eppler ext transition
68 | 4000000 | 0.1 | XFOIL ncrit=9
69 | 4000000 | 0.25 | JavaFoil+Calcfoil stall+Eppler ext transition
70 | 4000000 | 0.25 | XFOIL ncrit=9
71 | 4000000 | 0.5 | JavaFoil+Calcfoil stall+Eppler ext transition
72 | 4000000 | 0.5 | XFOIL ncrit=9
73 | 5000000 | 0 | JavaFoil+Calcfoil stall+Eppler ext transition
74 | 5000000 | 0 | XFOIL ncrit=9
75 | 5000000 | 0.1 | JavaFoil+Calcfoil stall+Eppler ext transition
76 | 5000000 | 0.1 | XFOIL ncrit=9
77 | 5000000 | 0.25 | JavaFoil+Calcfoil stall+Eppler ext transition
78 | 5000000 | 0.25 | XFOIL ncrit=9
79 | 5000000 | 0.5 | JavaFoil+Calcfoil stall+Eppler ext transition
80 | 5000000 | 0.5 | XFOIL ncrit=9
81 | 6000000 | 0 | JavaFoil+Calcfoil stall+Eppler ext transition
82 | 6000000 | 0 | XFOIL ncrit=9
83 | 6000000 | 0.1 | JavaFoil+Calcfoil stall+Eppler ext transition
84 | 6000000 | 0.1 | XFOIL ncrit=9
85 | 6000000 | 0.25 | JavaFoil+Calcfoil stall+Eppler ext transition
86 | 6000000 | 0.25 | XFOIL ncrit=9
87 | 6000000 | 0.5 | JavaFoil+Calcfoil stall+Eppler ext transition
88 | 6000000 | 0.5 | XFOIL ncrit=9
89 | 7000000 | 0 | JavaFoil+Calcfoil stall+Eppler ext transition
90 | 7000000 | 0 | XFOIL ncrit=9
91 | 7000000 | 0.1 | JavaFoil+Calcfoil stall+Eppler ext transition
92 | 7000000 | 0.1 | XFOIL ncrit=9
93 | 7000000 | 0.25 | JavaFoil+Calcfoil stall+Eppler ext transition
94 | 7000000 | 0.25 | XFOIL ncrit=9
95 | 7000000 | 0.5 | JavaFoil+Calcfoil stall+Eppler ext transition
96 | 7000000 | 0.5 | XFOIL ncrit=9
97 | 8000000 | 0 | JavaFoil+Calcfoil stall+Eppler ext transition
98 | 8000000 | 0 | XFOIL ncrit=9
99 | 8000000 | 0.1 | JavaFoil+Calcfoil stall+Eppler ext transition
100 | 8000000 | 0.1 | XFOIL ncrit=9
101 | 8000000 | 0.25 | JavaFoil+Calcfoil stall+Eppler ext transition
102 | 8000000 | 0.25 | XFOIL ncrit=9
103 | 8000000 | 0.5 | JavaFoil+Calcfoil stall+Eppler ext transition
104 | 8000000 | 0.5 | XFOIL ncrit=9
105 | 10000000 | 0 | JavaFoil+Calcfoil stall+Eppler ext transition
106 | 10000000 | 0 | XFOIL ncrit=9
107 | 10000000 | 0.1 | JavaFoil+Calcfoil stall+Eppler ext transition
108 | 10000000 | 0.1 | XFOIL ncrit=9
109 | 10000000 | 0.25 | JavaFoil+Calcfoil stall+Eppler ext transition
110 | 10000000 | 0.25 | XFOIL ncrit=9
111 | 10000000 | 0.5 | JavaFoil+Calcfoil stall+Eppler ext transition
112 | 10000000 | 0.5 | XFOIL ncrit=9
113 | 12000000 | 0 | JavaFoil+Calcfoil stall+Eppler ext transition
114 | 12000000 | 0 | XFOIL ncrit=9
115 | 12000000 | 0.1 | JavaFoil+Calcfoil stall+Eppler ext transition
116 | 12000000 | 0.1 | XFOIL ncrit=9
117 | 12000000 | 0.25 | JavaFoil+Calcfoil stall+Eppler ext transition
118 | 12000000 | 0.25 | XFOIL ncrit=9
119 | 12000000 | 0.5 | JavaFoil+Calcfoil stall+Eppler ext transition
120 | 12000000 | 0.5 | XFOIL ncrit=9
121 | 14000000 | 0 | JavaFoil+Calcfoil stall+Eppler ext transition
122 | 14000000 | 0 | XFOIL ncrit=9
123 | 14000000 | 0.1 | JavaFoil+Calcfoil stall+Eppler ext transition
124 | 14000000 | 0.1 | XFOIL ncrit=9
125 | 14000000 | 0.25 | JavaFoil+Calcfoil stall+Eppler ext transition
126 | 14000000 | 0.25 | XFOIL ncrit=9
127 | 14000000 | 0.5 | JavaFoil+Calcfoil stall+Eppler ext transition
128 | 14000000 | 0.5 | XFOIL ncrit=9
129 | 16000000 | 0 | JavaFoil+Calcfoil stall+Eppler ext transition
130 | 16000000 | 0 | XFOIL ncrit=9
131 | 16000000 | 0.1 | JavaFoil+Calcfoil stall+Eppler ext transition
132 | 16000000 | 0.1 | XFOIL ncrit=9
133 | 16000000 | 0.25 | JavaFoil+Calcfoil stall+Eppler ext transition
134 | 16000000 | 0.25 | XFOIL ncrit=9
135 | 16000000 | 0.5 | JavaFoil+Calcfoil stall+Eppler ext transition
136 | 16000000 | 0.5 | XFOIL ncrit=9
137 | 18000000 | 0 | JavaFoil+Calcfoil stall+Eppler ext transition
138 | 18000000 | 0 | XFOIL ncrit=9
139 | 18000000 | 0.1 | JavaFoil+Calcfoil stall+Eppler ext transition
140 | 18000000 | 0.1 | XFOIL ncrit=9
141 | 18000000 | 0.25 | JavaFoil+Calcfoil stall+Eppler ext transition
142 | 18000000 | 0.25 | XFOIL ncrit=9
143 | 18000000 | 0.5 | JavaFoil+Calcfoil stall+Eppler ext transition
144 | 18000000 | 0.5 | XFOIL ncrit=9
145 | 20000000 | 0 | JavaFoil+Calcfoil stall+Eppler ext transition
146 | 20000000 | 0 | XFOIL ncrit=9
147 | 20000000 | 0.1 | JavaFoil+Calcfoil stall+Eppler ext transition
148 | 20000000 | 0.1 | XFOIL ncrit=9
149 | 20000000 | 0.25 | JavaFoil+Calcfoil stall+Eppler ext transition
150 | 20000000 | 0.25 | XFOIL ncrit=9
151 | 20000000 | 0.5 | JavaFoil+Calcfoil stall+Eppler ext transition
152 | 20000000 | 0.5 | XFOIL ncrit=9

## 1. Re 50k Mach 0.00 (1)
BIGFOIL.COM POLAR EXPORT
NM28
NM28 |  |  |  | Cl Max: | 0.818 | at alpha= | 5.5 | deg
JavaFoil+Calcfoil stall+Eppler ext transition |  |  |  | L/D Max: | 39.033 | at alpha= | 5 | deg
Re: | 50000 |  |  | Cd Min: | 0.01441 | at alpha= | -1 | deg
Mach: | 0 |  |  | Cl=0 at alpha= | -1.7155 | deg
|  |  |  | @ Cl=0.1, Cd= | 0.014428
|  |  |  | @ Cl=0.4, Cd= | 0.015868
|  |  |  | @ Cl=0.6, Cd= | 0.017092
alpha (deg) | Cl | Cd | Cm | Cl/Cd
-14 | -0.317 | 0.2977 | -0.008 | -1.065
-13.5 | -0.336 | 0.26473 | -0.008 | -1.27
-13 | -0.356 | 0.24277 | -0.008 | -1.465
-12.5 | -0.375 | 0.22163 | -0.008 | -1.693
-12 | -0.394 | 0.20355 | -0.008 | -1.937
-11.5 | -0.412 | 0.19001 | -0.008 | -2.17
-11 | -0.429 | 0.16349 | -0.008 | -2.624
-10.5 | -0.441 | 0.15544 | -0.008 | -2.837
-10 | -0.449 | 0.13522 | -0.009 | -3.319
-9.5 | -0.453 | 0.126 | -0.009 | -3.598
-9 | -0.454 | 0.11017 | -0.008 | -4.12
-8.5 | -0.45 | 0.10036 | -0.009 | -4.486
-8 | -0.442 | 0.092 | -0.008 | -4.8
-7.5 | -0.428 | 0.08025 | -0.009 | -5.336
-7 | -0.41 | 0.07441 | -0.009 | -5.505
-6.5 | -0.386 | 0.06539 | -0.009 | -5.906
-6 | -0.358 | 0.05924 | -0.009 | -6.042
-5.5 | -0.326 | 0.0534 | -0.009 | -6.096
-5 | -0.289 | 0.04981 | -0.01 | -5.81
-4.5 | -0.25 | 0.0455 | -0.01 | -5.497
-4 | -0.208 | 0.04286 | -0.01 | -4.857
-3.5 | -0.164 | 0.03999 | -0.011 | -4.107
-3 | -0.119 | 0.03783 | -0.012 | -3.152
-2.5 | -0.073 | 0.03623 | -0.014 | -2.028
-2 | -0.033 | 0.01559 | -0.03 | -2.117
-1.5 | 0.025 | 0.01448 | -0.031 | 1.725
-1 | 0.083 | 0.01441 | -0.031 | 5.767
-0.5 | 0.141 | 0.01447 | -0.031 | 9.762
0 | 0.199 | 0.01463 | -0.031 | 13.607
0.5 | 0.257 | 0.01502 | -0.032 | 17.116
1 | 0.315 | 0.01538 | -0.032 | 20.486
1.5 | 0.373 | 0.0157 | -0.032 | 23.748
2 | 0.431 | 0.01606 | -0.032 | 26.816
2.5 | 0.488 | 0.01611 | -0.032 | 30.317
3 | 0.546 | 0.01658 | -0.033 | 32.908
3.5 | 0.603 | 0.01712 | -0.033 | 35.196
4 | 0.659 | 0.01775 | -0.033 | 37.11
4.5 | 0.714 | 0.01851 | -0.033 | 38.55
5 | 0.767 | 0.01964 | -0.034 | 39.033
5.5 | 0.818 | 0.02107 | -0.034 | 38.801
6 | 0.701 | 0.04796 | -0.015 | 14.623
6.5 | 0.732 | 0.05175 | -0.012 | 14.152
7 | 0.759 | 0.05466 | -0.013 | 13.893
7.5 | 0.779 | 0.05993 | -0.008 | 12.991
8 | 0.792 | 0.06705 | -0.011 | 11.818
8.5 | 0.798 | 0.07412 | -0.011 | 10.769
9 | 0.797 | 0.08163 | -0.01 | 9.759
9.5 | 0.788 | 0.09103 | -0.01 | 8.652
10 | 0.772 | 0.09697 | -0.011 | 7.959
10.5 | 0.75 | 0.10767 | -0.01 | 6.965

## 2. Re 50k Mach 0.00 (2)
BIGFOIL.COM POLAR EXPORT
NM28
NM28 |  |  |  | Cl Max: | 1.0448 | at alpha= | 9 | deg
XFOIL ncrit=9 |  |  |  | L/D Max: | 32.2028 | at alpha= | 6.5 | deg
Re: | 50000 |  |  | Cd Min: | 0.26468 | at alpha= | -20 | deg
Mach: | 0 |  |  | Cl=0 at alpha= | -1.0105 | deg
|  |  |  | @ Cl=0.1, Cd= | 0.016154
|  |  |  | @ Cl=0.4, Cd= | 0.020891
|  |  |  | @ Cl=0.6, Cd= | 0.022067
alpha (deg) | Cl | Cd | Cm | Cl/Cd
-20 | -0.8353 | 0.26468 | 0.0827 | -3.1559
-19.5 | -0.8169 | 0.25734 | 0.0795 | -3.1744
-19 | -0.7994 | 0.25128 | 0.0754 | -3.1813
-18.5 | -0.7849 | 0.24793 | 0.0699 | -3.1658
-18 | -0.7795 | 0.25054 | 0.0629 | -3.1113
-17.5 | -0.7488 | 0.23229 | 0.0632 | -3.2236
-17 | -0.7316 | 0.22582 | 0.0597 | -3.2397
-16.5 | -0.7198 | 0.22239 | 0.0544 | -3.2367
-16 | -0.7204 | 0.22429 | 0.0477 | -3.2119
-15.5 | -0.6835 | 0.20599 | 0.0489 | -3.3181
-15 | -0.671 | 0.20078 | 0.0448 | -3.342
-14.5 | -0.6759 | 0.20159 | 0.0382 | -3.3528
-14 | -0.6398 | 0.18592 | 0.0392 | -3.4413
-13.5 | -0.637 | 0.18265 | 0.0342 | -3.4875
-13 | -0.6148 | 0.17233 | 0.0333 | -3.5676
-12.5 | -0.6141 | 0.16856 | 0.0287 | -3.6432
-12 | -0.5922 | 0.15873 | 0.0282 | -3.7309
-11.5 | -0.5866 | 0.15225 | 0.025 | -3.8529
-11 | -0.5845 | 0.14707 | 0.0216 | -3.9743
-10.5 | -0.565 | 0.13794 | 0.0211 | -4.096
-10 | -0.5545 | 0.13048 | 0.0193 | -4.2497
-9.5 | -0.5464 | 0.1234 | 0.0174 | -4.4279
-9 | -0.5384 | 0.11645 | 0.0157 | -4.6234
-8.5 | -0.5373 | 0.11035 | 0.0132 | -4.8691
-8 | -0.5224 | 0.10278 | 0.0134 | -5.0827
-7.5 | -0.5142 | 0.09616 | 0.0131 | -5.3473
-7 | -0.5143 | 0.09037 | 0.0122 | -5.691
-6.5 | -0.4934 | 0.08279 | 0.0143 | -5.9597
-6 | -0.4904 | 0.07722 | 0.0141 | -6.3507
-5.5 | -0.4617 | 0.07036 | 0.0213 | -6.562
-5 | -0.3979 | 0.04232 | -0.0375 | -9.4022
-4.5 | -0.3491 | 0.03454 | -0.0385 | -10.1071
-4 | -0.2964 | 0.02861 | -0.0377 | -10.36
-3.5 | -0.2432 | 0.02442 | -0.0361 | -9.959
-3 | -0.1917 | 0.02084 | -0.0341 | -9.1987
-2.5 | -0.1187 | 0.01503 | -0.0297 | -7.8975
-2 | -0.0839 | 0.01477 | -0.0278 | -5.6804
-1.5 | -0.0421 | 0.01477 | -0.0265 | -2.8504
-1 | 0.0009 | 0.01493 | -0.0254 | 0.060281
-0.5 | 0.0441 | 0.01529 | -0.0247 | 2.8842
0 | 0.0867 | 0.01587 | -0.0245 | 5.4631
0.5 | 0.1279 | 0.01675 | -0.0248 | 7.6358
1 | 0.1672 | 0.01801 | -0.0258 | 9.2837
1.5 | 0.268 | 0.01981 | -0.0383 | 13.5285
2 | 0.3998 | 0.02089 | -0.0538 | 19.1383
2.5 | 0.4952 | 0.02132 | -0.0596 | 23.227
3 | 0.5617 | 0.02169 | -0.0588 | 25.8967
3.5 | 0.6145 | 0.02221 | -0.0551 | 27.6677
4 | 0.6617 | 0.02293 | -0.0509 | 28.8574
4.5 | 0.7082 | 0.02373 | -0.0466 | 29.8441
5 | 0.754 | 0.02466 | -0.0425 | 30.5758
5.5 | 0.7997 | 0.02551 | -0.038 | 31.3485
6 | 0.8431 | 0.02643 | -0.0335 | 31.8994
6.5 | 0.883 | 0.02742 | -0.0286 | 32.2028
7 | 0.9183 | 0.02999 | -0.0242 | 30.6202
7.5 | 0.9582 | 0.03478 | -0.0213 | 27.5503
8 | 0.9983 | 0.04072 | -0.019 | 24.5162
8.5 | 1.0336 | 0.04777 | -0.0171 | 21.637
9 | 1.0448 | 0.05785 | -0.0151 | 18.0605
9.5 | 1.0385 | 0.06907 | -0.0146 | 15.0355
10 | 1.0252 | 0.08064 | -0.0154 | 12.7133
10.5 | 0.9149 | 0.1032 | -0.0354 | 8.8653
11 | 0.8453 | 0.14241 | -0.0676 | 5.9357
11.5 | 0.8236 | 0.14919 | -0.0721 | 5.5205
12 | 0.8266 | 0.15761 | -0.0743 | 5.2446
12.5 | 0.8508 | 0.16753 | -0.0741 | 5.0785
13 | 0.8453 | 0.17401 | -0.0779 | 4.8578
13.5 | 0.8503 | 0.18163 | -0.0809 | 4.6815
14 | 0.8604 | 0.18945 | -0.0836 | 4.5416

## 3. Re 50k Mach 0.10 (1)
BIGFOIL.COM POLAR EXPORT
NM28
NM28 |  |  |  | Cl Max: | 0.821 | at alpha= | 5.5 | deg
JavaFoil+Calcfoil stall+Eppler ext transition |  |  |  | L/D Max: | 38.912 | at alpha= | 5 | deg
Re: | 50000 |  |  | Cd Min: | 0.01441 | at alpha= | -1 | deg
Mach: | 0.1 |  |  | Cl=0 at alpha= | -1.7155 | deg
|  |  |  | @ Cl=0.1, Cd= | 0.01444
|  |  |  | @ Cl=0.4, Cd= | 0.01588
|  |  |  | @ Cl=0.6, Cd= | 0.01713
alpha (deg) | Cl | Cd | Cm | Cl/Cd
-14 | -0.277 | 0.31664 | -0.008 | -0.875
-13.5 | -0.298 | 0.28936 | -0.008 | -1.031
-13 | -0.32 | 0.27566 | -0.008 | -1.161
-12.5 | -0.342 | 0.2301 | -0.008 | -1.487
-12 | -0.364 | 0.23012 | -0.009 | -1.583
-11.5 | -0.386 | 0.19095 | -0.008 | -2.019
-11 | -0.406 | 0.17939 | -0.008 | -2.261
-10.5 | -0.421 | 0.15313 | -0.008 | -2.749
-10 | -0.432 | 0.14639 | -0.009 | -2.952
-9.5 | -0.44 | 0.12439 | -0.009 | -3.535
-9 | -0.443 | 0.11582 | -0.009 | -3.827
-8.5 | -0.442 | 0.10082 | -0.009 | -4.386
-8 | -0.436 | 0.09348 | -0.008 | -4.664
-7.5 | -0.425 | 0.08073 | -0.009 | -5.259
-7 | -0.408 | 0.07522 | -0.009 | -5.419
-6.5 | -0.385 | 0.06667 | -0.009 | -5.779
-6 | -0.358 | 0.05995 | -0.009 | -5.97
-5.5 | -0.326 | 0.05413 | -0.009 | -6.023
-5 | -0.29 | 0.0494 | -0.01 | -5.875
-4.5 | -0.251 | 0.04581 | -0.01 | -5.479
-4 | -0.209 | 0.04308 | -0.01 | -4.852
-3.5 | -0.165 | 0.04013 | -0.011 | -4.112
-3 | -0.12 | 0.03788 | -0.012 | -3.162
-2.5 | -0.074 | 0.03629 | -0.014 | -2.034
-2 | -0.033 | 0.01561 | -0.031 | -2.126
-1.5 | 0.025 | 0.01449 | -0.031 | 1.732
-1 | 0.084 | 0.01441 | -0.031 | 5.794
-0.5 | 0.142 | 0.01452 | -0.031 | 9.776
0 | 0.2 | 0.01465 | -0.031 | 13.661
0.5 | 0.258 | 0.01506 | -0.032 | 17.164
1 | 0.317 | 0.0154 | -0.032 | 20.562
1.5 | 0.375 | 0.01572 | -0.032 | 23.837
2 | 0.433 | 0.01609 | -0.032 | 26.909
2.5 | 0.491 | 0.01613 | -0.033 | 30.433
3 | 0.548 | 0.01661 | -0.033 | 33.02
3.5 | 0.606 | 0.01719 | -0.033 | 35.236
4 | 0.662 | 0.0178 | -0.033 | 37.199
4.5 | 0.717 | 0.01859 | -0.034 | 38.565
5 | 0.77 | 0.01979 | -0.034 | 38.912
5.5 | 0.821 | 0.02118 | -0.034 | 38.771
6 | 0.704 | 0.04807 | -0.015 | 14.652
6.5 | 0.735 | 0.05177 | -0.012 | 14.195
7 | 0.761 | 0.05519 | -0.013 | 13.791
7.5 | 0.78 | 0.06057 | -0.012 | 12.876
8 | 0.791 | 0.06694 | -0.01 | 11.82
8.5 | 0.795 | 0.07468 | -0.011 | 10.644
9 | 0.79 | 0.08142 | -0.011 | 9.708
9.5 | 0.778 | 0.09184 | -0.01 | 8.47
10 | 0.758 | 0.10237 | -0.01 | 7.404
10.5 | 0.732 | 0.11204 | -0.011 | 6.531

## 4. Re 50k Mach 0.10 (2)
BIGFOIL.COM POLAR EXPORT
NM28
NM28 |  |  |  | Cl Max: | 1.0479 | at alpha= | 20 | deg
XFOIL ncrit=9 |  |  |  | L/D Max: | 32.0108 | at alpha= | 6.5 | deg
Re: | 50000 |  |  | Cd Min: | 0.28499 | at alpha= | 20 | deg
Mach: | 0.1 |  |  | Cl=0 at alpha= | -0.7963 | deg
|  |  |  | @ Cl=0.1, Cd= | 0.016235
|  |  |  | @ Cl=0.4, Cd= | 0.020977
|  |  |  | @ Cl=0.6, Cd= | 0.022256
alpha (deg) | Cl | Cd | Cm | Cl/Cd
-20 | -0.8378 | 0.26513 | 0.0835 | -3.16
-19.5 | -0.8194 | 0.25809 | 0.08 | -3.1749
-19 | -0.802 | 0.25212 | 0.0758 | -3.181
-18.5 | -0.7881 | 0.24952 | 0.0699 | -3.1585
-18 | -0.7834 | 0.25265 | 0.0629 | -3.1007
-17.5 | -0.7505 | 0.2328 | 0.0637 | -3.2238
-17 | -0.7334 | 0.22649 | 0.06 | -3.2381
-16.5 | -0.7227 | 0.22381 | 0.0543 | -3.2291
-16 | -0.7068 | 0.21609 | 0.0507 | -3.2709
-15.5 | -0.6845 | 0.20645 | 0.0492 | -3.3156
-15 | -0.6733 | 0.20185 | 0.0447 | -3.3356
-14.5 | -0.664 | 0.19639 | 0.0403 | -3.381
-14 | -0.6404 | 0.18638 | 0.0394 | -3.436
-13.5 | -0.64 | 0.18392 | 0.034 | -3.4798
-13 | -0.6144 | 0.17264 | 0.0335 | -3.5589
-12.5 | -0.6172 | 0.16976 | 0.0284 | -3.6357
-12 | -0.5929 | 0.15932 | 0.0281 | -3.7214
-11.5 | -0.5831 | 0.1521 | 0.0256 | -3.8337
-11 | -0.5876 | 0.14817 | 0.0211 | -3.9657
-10.5 | -0.5665 | 0.13868 | 0.0208 | -4.0849
-10 | -0.554 | 0.13091 | 0.0194 | -4.2319
-9.5 | -0.5452 | 0.12376 | 0.0175 | -4.4053
-9 | -0.5382 | 0.11693 | 0.0157 | -4.6028
-8.5 | -0.5406 | 0.11123 | 0.0126 | -4.8602
-8 | -0.5234 | 0.10337 | 0.0132 | -5.0634
-7.5 | -0.5162 | 0.09682 | 0.0128 | -5.3315
-7 | -0.5193 | 0.09127 | 0.0114 | -5.6897
-6.5 | -0.4919 | 0.08311 | 0.0146 | -5.9187
-6 | -0.4876 | 0.07731 | 0.0147 | -6.3071
-5 | -0.3833 | 0.02953 | -0.0357 | -12.98
-4.5 | -0.3443 | 0.02213 | -0.0362 | -15.5581
-4 | -0.2973 | 0.01634 | -0.0356 | -18.1946
-3.5 | -0.2481 | 0.01232 | -0.0341 | -20.138
-3 | -0.1988 | 0.00868 | -0.032 | -22.9032
-2.5 | -0.1584 | 0.00396 | -0.028 | -40
-2 | -0.0888 | 0.00321 | -0.0251 | -27.6636
-1.5 | -0.0581 | 0.00314 | -0.023 | -18.5032
-1 | -0.022 | 0.00309 | -0.0217 | -7.1197
0 | 0.086 | 0.01593 | -0.0246 | 5.3986
0.5 | 0.1273 | 0.01683 | -0.0249 | 7.5639
1 | 0.1666 | 0.01812 | -0.0259 | 9.1943
1.5 | 0.2727 | 0.01992 | -0.0393 | 13.6898
2 | 0.4015 | 0.02099 | -0.054 | 19.1282
2.5 | 0.4963 | 0.02144 | -0.0595 | 23.1483
3 | 0.5627 | 0.02184 | -0.0586 | 25.7647
3.5 | 0.6156 | 0.02243 | -0.0551 | 27.4454
4 | 0.6637 | 0.02315 | -0.0509 | 28.6695
4.5 | 0.7107 | 0.02398 | -0.0466 | 29.6372
5 | 0.7572 | 0.02487 | -0.0423 | 30.4463
5.5 | 0.8029 | 0.02576 | -0.0379 | 31.1685
6 | 0.8475 | 0.02653 | -0.033 | 31.945
6.5 | 0.8867 | 0.0277 | -0.0281 | 32.0108
7 | 0.9225 | 0.03048 | -0.0238 | 30.2657
7.5 | 0.9626 | 0.03546 | -0.0209 | 27.1461
8 | 1.0022 | 0.0416 | -0.0186 | 24.0913
8.5 | 1.0355 | 0.04891 | -0.0167 | 21.1715
9 | 1.0434 | 0.05911 | -0.0148 | 17.6518
9.5 | 1.0347 | 0.07031 | -0.0145 | 14.7163
10.5 | 0.8826 | 0.11242 | -0.0449 | 7.8509
11 | 0.8813 | 0.12505 | -0.0486 | 7.0476
11.5 | 0.823 | 0.14967 | -0.0725 | 5.4988
12 | 0.8262 | 0.15813 | -0.0747 | 5.2248
12.5 | 0.8462 | 0.16739 | -0.075 | 5.0553
13 | 0.8445 | 0.17439 | -0.0784 | 4.8426
13.5 | 0.8509 | 0.18217 | -0.0814 | 4.6709
14 | 0.8618 | 0.19012 | -0.0841 | 4.5329
14.5 | 0.8734 | 0.19762 | -0.0868 | 4.4196
15 | 0.8907 | 0.20655 | -0.089 | 4.3123
15.5 | 0.9194 | 0.21898 | -0.0896 | 4.1986
16 | 0.9132 | 0.22014 | -0.0967 | 4.1483
16.5 | 0.9278 | 0.22775 | -0.1002 | 4.0738
17 | 0.953 | 0.23925 | -0.1013 | 3.9833
17.5 | 0.9577 | 0.24183 | -0.1081 | 3.9602
18 | 0.9809 | 0.25319 | -0.1096 | 3.8742
18.5 | 0.9889 | 0.25605 | -0.1164 | 3.8621
19 | 1.0128 | 0.26818 | -0.1176 | 3.7766
19.5 | 1.021 | 0.26983 | -0.125 | 3.7839
20 | 1.0479 | 0.28499 | -0.1251 | 3.677

## 5. Re 50k Mach 0.25 (1)
BIGFOIL.COM POLAR EXPORT
NM28
NM28 |  |  |  | Cl Max: | 0.841 | at alpha= | 5.5 | deg
JavaFoil+Calcfoil stall+Eppler ext transition |  |  |  | L/D Max: | 38.894 | at alpha= | 5 | deg
Re: | 50000 |  |  | Cd Min: | 0.0145 | at alpha= | -1 | deg
Mach: | 0.25 |  |  | Cl=0 at alpha= | -1.7167 | deg
|  |  |  | @ Cl=0.1, Cd= | 0.014533
|  |  |  | @ Cl=0.4, Cd= | 0.015995
|  |  |  | @ Cl=0.6, Cd= | 0.13317
alpha (deg) | Cl | Cd | Cm | Cl/Cd
-12.5 | -0.061 | 0.24806 | -0.01 | -0.246
-12 | -0.058 | 0.21994 | -0.01 | -0.265
-11.5 | -0.09 | 0.37598 | -0.009 | -0.239
-11 | -0.179 | 0.26254 | -0.009 | -0.682
-10.5 | -0.234 | 0.24193 | -0.009 | -0.967
-10 | -0.279 | 0.21072 | -0.009 | -1.323
-9.5 | -0.317 | 0.17723 | -0.009 | -1.789
-9 | -0.348 | 0.14794 | -0.009 | -2.354
-8.5 | -0.371 | 0.12301 | -0.009 | -3.02
-8 | -0.386 | 0.11149 | -0.009 | -3.463
-7.5 | -0.392 | 0.0946 | -0.009 | -4.139
-7 | -0.388 | 0.08616 | -0.009 | -4.501
-6.5 | -0.375 | 0.07357 | -0.009 | -5.102
-6 | -0.355 | 0.06422 | -0.009 | -5.526
-5.5 | -0.327 | 0.05683 | -0.01 | -5.758
-5 | -0.294 | 0.05147 | -0.01 | -5.708
-4.5 | -0.256 | 0.04706 | -0.01 | -5.433
-4 | -0.214 | 0.04371 | -0.01 | -4.889
-3.5 | -0.169 | 0.0407 | -0.011 | -4.153
-3 | -0.123 | 0.03828 | -0.012 | -3.209
-2.5 | -0.076 | 0.03659 | -0.014 | -2.071
-2 | -0.034 | 0.01571 | -0.031 | -2.169
-1.5 | 0.026 | 0.01463 | -0.032 | 1.762
-1 | 0.086 | 0.0145 | -0.032 | 5.918
-0.5 | 0.146 | 0.01464 | -0.032 | 9.963
0 | 0.206 | 0.01479 | -0.032 | 13.905
0.5 | 0.266 | 0.01518 | -0.033 | 17.496
1 | 0.325 | 0.01556 | -0.033 | 20.917
1.5 | 0.385 | 0.01589 | -0.033 | 24.242
2 | 0.445 | 0.01631 | -0.033 | 27.271
2.5 | 0.504 | 0.01637 | -0.034 | 30.806
3 | 0.563 | 0.01689 | -0.034 | 33.35
3.5 | 0.622 | 0.0175 | -0.034 | 35.558
4 | 0.68 | 0.01812 | -0.034 | 37.516
4.5 | 0.736 | 0.01899 | -0.034 | 38.76
5 | 0.79 | 0.02031 | -0.035 | 38.894
5.5 | 0.841 | 0.02171 | -0.035 | 38.736
6 | 0.719 | 0.04935 | -0.014 | 14.565
6.5 | 0.747 | 0.0534 | -0.013 | 13.995
7 | 0.768 | 0.05765 | -0.013 | 13.327
7.5 | 0.779 | 0.06378 | -0.012 | 12.207
8 | 0.777 | 0.07175 | -0.011 | 10.832
8.5 | 0.763 | 0.08008 | -0.011 | 9.525
9 | 0.734 | 0.09079 | -0.011 | 8.088
9.5 | 0.692 | 0.10459 | -0.01 | 6.615
10 | 0.636 | 0.11616 | -0.01 | 5.478
10.5 | 0.57 | 0.13317 | -0.01 | 4.277

## 6. Re 50k Mach 0.25 (2)
BIGFOIL.COM POLAR EXPORT
NM28
NM28 |  |  |  | Cl Max: | 1.0609 | at alpha= | 20 | deg
XFOIL ncrit=9 |  |  |  | L/D Max: | 31.3398 | at alpha= | 6 | deg
Re: | 50000 |  |  | Cd Min: | 0.28355 | at alpha= | 20 | deg
Mach: | 0.25 |  |  | Cl=0 at alpha= | -0.94318 | deg
|  |  |  | @ Cl=0.1, Cd= | 0.016709
|  |  |  | @ Cl=0.4, Cd= | 0.021066
|  |  |  | @ Cl=0.6, Cd= | 0.022603
alpha (deg) | Cl | Cd | Cm | Cl/Cd
-20 | -0.853 | 0.26908 | 0.0872 | -3.1701
-19.5 | -0.8344 | 0.26265 | 0.0829 | -3.1769
-19 | -0.8175 | 0.25823 | 0.0775 | -3.1658
-18.5 | -0.8082 | 0.26016 | 0.0704 | -3.1065
-18 | -0.7803 | 0.24329 | 0.0696 | -3.2073
-17.5 | -0.7613 | 0.23623 | 0.066 | -3.2227
-17 | -0.7459 | 0.23167 | 0.0609 | -3.2197
-16.5 | -0.7413 | 0.23302 | 0.0541 | -3.1813
-16 | -0.709 | 0.21607 | 0.0542 | -3.2813
-15.5 | -0.6923 | 0.20974 | 0.0504 | -3.3008
-15 | -0.6897 | 0.20951 | 0.0439 | -3.292
-14.5 | -0.6595 | 0.19544 | 0.0436 | -3.3744
-14 | -0.6481 | 0.1903 | 0.0395 | -3.4057
-13.5 | -0.6336 | 0.18261 | 0.0363 | -3.4697
-13 | -0.6192 | 0.17591 | 0.0337 | -3.52
-12.5 | -0.6033 | 0.16776 | 0.0315 | -3.5962
-12 | -0.6063 | 0.16483 | 0.0266 | -3.6783
-11.5 | -0.5812 | 0.15425 | 0.0262 | -3.7679
-11 | -0.569 | 0.14661 | 0.0241 | -3.881
-10.5 | -0.5718 | 0.14172 | 0.02 | -4.0347
-10 | -0.5666 | 0.13556 | 0.0174 | -4.1797
-9.5 | -0.5565 | 0.12804 | 0.0157 | -4.3463
-9 | -0.5516 | 0.12123 | 0.0135 | -4.55
-8.5 | -0.523 | 0.11156 | 0.0151 | -4.6881
-8 | -0.5121 | 0.10444 | 0.0147 | -4.9033
-7.5 | -0.5027 | 0.09763 | 0.0143 | -5.149
-7 | -0.4928 | 0.09097 | 0.0144 | -5.4172
-6.5 | -0.4879 | 0.08471 | 0.0149 | -5.7597
-6 | -0.4679 | 0.07772 | 0.0177 | -6.0203
-5 | -0.4092 | 0.04591 | -0.0369 | -8.9131
-4.5 | -0.3638 | 0.03765 | -0.0388 | -9.6627
-4 | -0.3113 | 0.03075 | -0.0388 | -10.1236
-3.5 | -0.258 | 0.02604 | -0.0375 | -9.9078
-3 | -0.2041 | 0.0222 | -0.0356 | -9.1937
-2.5 | -0.152 | 0.01791 | -0.0334 | -8.4869
-2 | -0.0904 | 0.01498 | -0.0283 | -6.0347
-1.5 | -0.0487 | 0.01497 | -0.0268 | -3.2532
-1 | -0.005 | 0.01517 | -0.0258 | -0.3296
-0.5 | 0.039 | 0.01559 | -0.0251 | 2.5016
0 | 0.0821 | 0.01627 | -0.025 | 5.0461
0.5 | 0.1237 | 0.01729 | -0.0255 | 7.1544
1 | 0.1655 | 0.01872 | -0.0271 | 8.8408
1.5 | 0.3115 | 0.02048 | -0.0465 | 15.21
2 | 0.4324 | 0.02128 | -0.0582 | 20.3195
2.5 | 0.5149 | 0.02176 | -0.0605 | 23.6627
3 | 0.5768 | 0.0223 | -0.0583 | 25.8655
3.5 | 0.6297 | 0.02299 | -0.0544 | 27.3902
4 | 0.6792 | 0.02382 | -0.0501 | 28.5139
4.5 | 0.7276 | 0.02482 | -0.0458 | 29.3151
5 | 0.7757 | 0.02584 | -0.0413 | 30.0193
5.5 | 0.8231 | 0.02678 | -0.0363 | 30.7356
6 | 0.8678 | 0.02769 | -0.0309 | 31.3398
6.5 | 0.9069 | 0.02942 | -0.0256 | 30.826
7 | 0.9448 | 0.03349 | -0.0217 | 28.2114
7.5 | 0.9835 | 0.03942 | -0.0188 | 24.9493
8 | 1.0169 | 0.04665 | -0.0165 | 21.7985
8.5 | 1.0222 | 0.0563 | -0.0149 | 18.1563
9 | 1.0337 | 0.06526 | -0.0137 | 15.8397
9.5 | 0.9612 | 0.07932 | -0.0196 | 12.118
10 | 0.9268 | 0.09401 | -0.0288 | 9.8585
10.5 | 0.8948 | 0.11323 | -0.0414 | 7.9025
11.5 | 0.8215 | 0.15225 | -0.0742 | 5.3957
12 | 0.8299 | 0.16133 | -0.0765 | 5.1441
12.5 | 0.8358 | 0.16898 | -0.0787 | 4.9461
13 | 0.8457 | 0.177 | -0.081 | 4.778
13.5 | 0.8588 | 0.18569 | -0.0836 | 4.6249
14 | 0.876 | 0.19488 | -0.0857 | 4.4951
14.5 | 0.8882 | 0.20256 | -0.0886 | 4.3849
15 | 0.9115 | 0.21332 | -0.0902 | 4.2729
15.5 | 0.9119 | 0.21654 | -0.0961 | 4.2112
16 | 0.9258 | 0.22429 | -0.1001 | 4.1277
16.5 | 0.9484 | 0.23459 | -0.1021 | 4.0428
17 | 0.962 | 0.24048 | -0.1064 | 4.0003
17.5 | 0.9738 | 0.24663 | -0.112 | 3.9484
18 | 0.9985 | 0.2578 | -0.1136 | 3.8732
18.5 | 1.0076 | 0.26152 | -0.1206 | 3.8529
19 | 1.0285 | 0.27046 | -0.1235 | 3.8028
19.5 | 1.0423 | 0.27622 | -0.1294 | 3.7734
20 | 1.0609 | 0.28355 | -0.1334 | 3.7415

## 7. Re 50k Mach 0.50 (1)
BIGFOIL.COM POLAR EXPORT
NM28
NM28 |  |  |  | Cl Max: | 1.155 | at alpha= | 20 | deg
JavaFoil+Calcfoil stall+Eppler ext transition |  |  |  | L/D Max: | 38.374 | at alpha= | 4.5 | deg
Re: | 50000 |  |  | Cd Min: | 0.01515 | at alpha= | -0.5 | deg
Mach: | 0.5 |  |  | Cl=0 at alpha= | -1.7164 | deg
|  |  |  | @ Cl=0.1, Cd= | 0.015159
|  |  |  | @ Cl=0.4, Cd= | 0.016476
|  |  |  | @ Cl=0.6, Cd= | 0.01785
alpha (deg) | Cl | Cd | Cm | Cl/Cd
-20 | -0.979 | 0.43384 | -0.017 | -2.258
-19.5 | -0.954 | 0.41325 | -0.016 | -2.307
-19 | -0.928 | 0.43117 | -0.016 | -2.152
-18.5 | -0.902 | 0.39546 | -0.017 | -2.281
-18 | -0.876 | 0.39066 | -0.017 | -2.243
-17.5 | -0.848 | 0.37891 | -0.016 | -2.238
-17 | -0.822 | 0.37469 | -0.016 | -2.194
-16.5 | -0.796 | 0.36947 | -0.016 | -2.154
-16 | -0.77 | 0.35401 | -0.016 | -2.175
-15.5 | -0.742 | 0.51173 | -0.016 | -1.45
-15 | -0.716 | 0.34124 | -0.016 | -2.097
-14.5 | -0.689 | 0.33675 | -0.016 | -2.047
-14 | -0.663 | 0.33263 | -0.016 | -1.993
-13.5 | -0.635 | 0.31917 | -0.015 | -1.991
-13 | -0.609 | 0.29301 | -0.015 | -2.078
-12.5 | -0.582 | 0.28958 | -0.015 | -2.011
-12 | -0.556 | 0.28608 | -0.015 | -1.942
-11.5 | -0.528 | 0.26035 | -0.014 | -2.029
-11 | -0.502 | 0.255 | -0.014 | -1.967
-10.5 | -0.475 | 0.25 | -0.015 | -1.899
-10 | -0.448 | 0.23712 | -0.015 | -1.89
-9.5 | -0.421 | 0.22465 | -0.014 | -1.873
-9 | -0.394 | 0.22042 | -0.014 | -1.787
-8.5 | -0.367 | 0.23997 | -0.014 | -1.529
-8 | -0.34 | 0.21346 | -0.013 | -1.592
-7.5 | -0.313 | 0.20788 | -0.013 | -1.505
-7 | -0.286 | 0.19476 | -0.012 | -1.467
-6.5 | -0.259 | 0.19279 | -0.012 | -1.342
-6 | -0.232 | 0.1649 | -0.011 | -1.405
-5.5 | -0.205 | 0.07679 | -0.012 | -2.665
-5 | -0.178 | 0.10053 | -0.011 | -1.766
-4.5 | -0.255 | 0.0631 | -0.011 | -4.042
-4 | -0.228 | 0.05008 | -0.011 | -4.547
-3.5 | -0.184 | 0.04411 | -0.012 | -4.182
-3 | -0.136 | 0.04058 | -0.012 | -3.343
-2.5 | -0.084 | 0.03785 | -0.015 | -2.222
-2 | -0.038 | 0.01586 | -0.035 | -2.396
-1.5 | 0.029 | 0.01525 | -0.035 | 1.889
-1 | 0.096 | 0.01516 | -0.036 | 6.327
-0.5 | 0.163 | 0.01515 | -0.036 | 10.761
0 | 0.23 | 0.0154 | -0.036 | 14.923
0.5 | 0.297 | 0.01592 | -0.036 | 18.638
1 | 0.364 | 0.01622 | -0.037 | 22.41
1.5 | 0.43 | 0.01669 | -0.037 | 25.777
2 | 0.497 | 0.01726 | -0.037 | 28.779
2.5 | 0.563 | 0.01757 | -0.037 | 32.053
3 | 0.629 | 0.01807 | -0.038 | 34.803
3.5 | 0.694 | 0.0189 | -0.038 | 36.709
4 | 0.757 | 0.01999 | -0.038 | 37.857
4.5 | 0.817 | 0.02129 | -0.039 | 38.374
5 | 0.871 | 0.02326 | -0.039 | 37.462
5.5 | 0.743 | 0.04951 | -0.015 | 15.011
6 | 0.764 | 0.05413 | -0.016 | 14.107
6.5 | 0.721 | 0.06681 | -0.013 | 10.785
7 | 0.469 | 0.09335 | -0.012 | 5.02
7.5 | 0.495 | 0.16569 | -0.013 | 2.989
8 | 0.522 | 0.17769 | -0.014 | 2.938
8.5 | 0.549 | 0.18777 | -0.016 | 2.923
9 | 0.575 | 0.20366 | -0.016 | 2.825
9.5 | 0.602 | 0.21971 | -0.017 | 2.741
10 | 0.629 | 0.2274 | -0.017 | 2.764
10.5 | 0.656 | 0.23982 | -0.019 | 2.734
11 | 0.682 | 0.26509 | -0.019 | 2.572
11.5 | 0.709 | 0.27357 | -0.02 | 2.592
12 | 0.735 | 0.27894 | -0.02 | 2.635
12.5 | 0.762 | 0.30643 | -0.022 | 2.488
13 | 0.788 | 0.31531 | -0.022 | 2.5
13.5 | 0.814 | 0.32302 | -0.022 | 2.521
14 | 0.842 | 0.33073 | -0.023 | 2.546
14.5 | 0.868 | 0.33253 | -0.023 | 2.61
15 | 0.894 | 0.3503 | -0.024 | 2.552
15.5 | 0.921 | 0.38636 | -0.025 | 2.385
16 | 0.947 | 0.37447 | -0.025 | 2.529
16.5 | 0.973 | 0.39743 | -0.025 | 2.448
17 | 1.001 | 0.41944 | -0.026 | 2.385
17.5 | 1.026 | 0.40561 | -0.027 | 2.529
18 | 1.051 | 0.40903 | -0.027 | 2.571
18.5 | 1.08 | 0.45017 | -0.028 | 2.398
19 | 1.105 | 0.45858 | -0.028 | 2.409
19.5 | 1.13 | 0.47418 | -0.028 | 2.383
20 | 1.155 | 0.47661 | -0.029 | 2.424

## 8. Re 50k Mach 0.50 (2)
BIGFOIL.COM POLAR EXPORT
NM28
NM28 |  |  |  | Cl Max: | 1.1668 | at alpha= | 20 | deg
XFOIL ncrit=9 |  |  |  | L/D Max: | 27.3196 | at alpha= | 5.5 | deg
Re: | 50000 |  |  | Cd Min: | 0.31592 | at alpha= | 20 | deg
Mach: | 0.5 |  |  | Cl=0 at alpha= | -0.6518 | deg
|  |  |  | @ Cl=0.1, Cd= | 0.01868
|  |  |  | @ Cl=0.4, Cd= | 0.022126
|  |  |  | @ Cl=0.6, Cd= | 0.024728
alpha (deg) | Cl | Cd | Cm | Cl/Cd
-20 | -0.9399 | 0.30731 | 0.0982 | -3.0585
-19.5 | -0.9112 | 0.28773 | 0.0961 | -3.1669
-19 | -0.8877 | 0.27884 | 0.0915 | -3.1835
-18.5 | -0.8662 | 0.27261 | 0.0856 | -3.1774
-18 | -0.8507 | 0.27248 | 0.0779 | -3.1221
-17.5 | -0.8207 | 0.25533 | 0.0759 | -3.2143
-17 | -0.7972 | 0.24672 | 0.0715 | -3.2312
-16.5 | -0.7794 | 0.24241 | 0.0653 | -3.2152
-16 | -0.7562 | 0.23251 | 0.0612 | -3.2523
-15.5 | -0.7316 | 0.2229 | 0.0579 | -3.2822
-15 | -0.7183 | 0.21984 | 0.0516 | -3.2674
-14.5 | -0.6904 | 0.20737 | 0.0492 | -3.3293
-14 | -0.6751 | 0.20216 | 0.0443 | -3.3394
-13.5 | -0.6502 | 0.19172 | 0.0418 | -3.3914
-13 | -0.6475 | 0.19023 | 0.0358 | -3.4038
-12.5 | -0.6154 | 0.17719 | 0.0346 | -3.4731
-12 | -0.5973 | 0.169 | 0.0316 | -3.5343
-11.5 | -0.5989 | 0.16645 | 0.0267 | -3.5981
-11 | -0.5731 | 0.15585 | 0.0252 | -3.6773
-10.5 | -0.5537 | 0.14706 | 0.0234 | -3.7651
-10 | -0.5399 | 0.1395 | 0.0212 | -3.8703
-9.5 | -0.5365 | 0.13383 | 0.0185 | -4.0088
-9 | -0.5113 | 0.12415 | 0.0183 | -4.1184
-8.5 | -0.5157 | 0.11956 | 0.0159 | -4.3133
-8 | -0.4876 | 0.10982 | 0.0161 | -4.44
-7.5 | -0.4746 | 0.1025 | 0.0155 | -4.6302
-7 | -0.4616 | 0.0954 | 0.0153 | -4.8386
-6.5 | -0.4493 | 0.08863 | 0.0162 | -5.0694
-5.5 | -0.4471 | 0.06876 | -0.0163 | -6.5023
-5 | -0.4267 | 0.05755 | -0.0296 | -7.4144
-4.5 | -0.3974 | 0.04787 | -0.0367 | -8.3017
-4 | -0.3578 | 0.03959 | -0.0391 | -9.0376
-3.5 | -0.3079 | 0.03264 | -0.0406 | -9.4332
-3 | -0.2511 | 0.02716 | -0.0397 | -9.2452
-2.5 | -0.1928 | 0.02306 | -0.0377 | -8.3608
-2 | -0.1335 | 0.01941 | -0.0356 | -6.8779
-1.5 | -0.079 | 0.0159 | -0.0275 | -4.9686
-1 | -0.0328 | 0.01621 | -0.0267 | -2.0234
-0.5 | 0.0143 | 0.01688 | -0.0265 | 0.84716
0 | 0.0602 | 0.01793 | -0.027 | 3.3575
0.5 | 0.1526 | 0.01967 | -0.0366 | 7.758
1 | 0.3023 | 0.02127 | -0.0543 | 14.2125
1.5 | 0.4141 | 0.02225 | -0.0622 | 18.6112
2 | 0.4983 | 0.02309 | -0.0635 | 21.5808
2.5 | 0.5661 | 0.02407 | -0.0613 | 23.5189
3 | 0.6264 | 0.02524 | -0.0577 | 24.8177
3.5 | 0.6838 | 0.02658 | -0.0536 | 25.7261
4 | 0.7396 | 0.02811 | -0.0491 | 26.3109
4.5 | 0.7959 | 0.02962 | -0.0438 | 26.8704
5 | 0.8499 | 0.03127 | -0.0378 | 27.1794
5.5 | 0.901 | 0.03298 | -0.0308 | 27.3196
6 | 0.9403 | 0.03633 | -0.0246 | 25.8822
6.5 | 0.9679 | 0.04204 | -0.0202 | 23.0233
7 | 0.9725 | 0.05068 | -0.0187 | 19.189
7.5 | 0.9529 | 0.06064 | -0.0201 | 15.7141
8 | 0.9111 | 0.0734 | -0.0273 | 12.4128
8.5 | 0.8789 | 0.08838 | -0.0382 | 9.9446
9 | 0.8587 | 0.1014 | -0.046 | 8.4684
9.5 | 0.8607 | 0.1118 | -0.0487 | 7.6986
11.5 | 0.8419 | 0.16394 | -0.0813 | 5.1354
12 | 0.8557 | 0.17304 | -0.0842 | 4.9451
12.5 | 0.8625 | 0.18094 | -0.0885 | 4.7668
13 | 0.8789 | 0.18967 | -0.0916 | 4.6338
13.5 | 0.8959 | 0.19846 | -0.0952 | 4.5143
14 | 0.9169 | 0.20849 | -0.0986 | 4.3978
14.5 | 0.9422 | 0.21983 | -0.1014 | 4.286
15 | 0.9629 | 0.22948 | -0.105 | 4.196
15.5 | 0.9747 | 0.23475 | -0.1109 | 4.1521
16 | 0.9924 | 0.24304 | -0.1162 | 4.0833
16.5 | 1.0223 | 0.25705 | -0.1185 | 3.977
17 | 1.0355 | 0.26116 | -0.1255 | 3.965
17.5 | 1.0561 | 0.26997 | -0.1308 | 3.9119
18 | 1.0865 | 0.28547 | -0.1328 | 3.806
18.5 | 1.0991 | 0.28772 | -0.1414 | 3.82
19 | 1.1257 | 0.30029 | -0.1448 | 3.7487
19.5 | 1.1438 | 0.30661 | -0.152 | 3.7305
20 | 1.1668 | 0.31592 | -0.1572 | 3.6933

## 9. Re 100k Mach 0.00 (1)
BIGFOIL.COM POLAR EXPORT
NM28
NM28 |  |  |  | Cl Max: | 0.937 | at alpha= | 7 | deg
JavaFoil+Calcfoil stall+Eppler ext transition |  |  |  | L/D Max: | 49.571 | at alpha= | 5 | deg
Re: | 100000 |  |  | Cd Min: | 0.01057 | at alpha= | -1 | deg
Mach: | 0 |  |  | Cl=0 at alpha= | -1.7155 | deg
|  |  |  | @ Cl=0.1, Cd= | 0.010611
|  |  |  | @ Cl=0.4, Cd= | 0.012064
|  |  |  | @ Cl=0.6, Cd= | 0.013265
alpha (deg) | Cl | Cd | Cm | Cl/Cd
-14 | -0.317 | 0.23216 | -0.009 | -1.366
-13.5 | -0.336 | 0.22239 | -0.009 | -1.512
-13 | -0.356 | 0.195 | -0.008 | -1.824
-12.5 | -0.375 | 0.18038 | -0.009 | -2.08
-12 | -0.394 | 0.16613 | -0.009 | -2.373
-11.5 | -0.412 | 0.15501 | -0.009 | -2.66
-11 | -0.429 | 0.13776 | -0.009 | -3.114
-10.5 | -0.441 | 0.12356 | -0.008 | -3.569
-10 | -0.449 | 0.11517 | -0.009 | -3.898
-9.5 | -0.453 | 0.1039 | -0.009 | -4.363
-9 | -0.454 | 0.09122 | -0.009 | -4.977
-8.5 | -0.45 | 0.08528 | -0.009 | -5.279
-8 | -0.442 | 0.07843 | -0.008 | -5.631
-7.5 | -0.428 | 0.06934 | -0.009 | -6.175
-7 | -0.41 | 0.063 | -0.009 | -6.502
-6.5 | -0.386 | 0.05814 | -0.009 | -6.642
-6 | -0.358 | 0.05248 | -0.009 | -6.822
-5.5 | -0.326 | 0.04824 | -0.009 | -6.749
-5 | -0.289 | 0.0444 | -0.01 | -6.518
-4.5 | -0.25 | 0.0414 | -0.01 | -6.042
-4 | -0.208 | 0.03913 | -0.01 | -5.32
-3.5 | -0.164 | 0.0367 | -0.011 | -4.477
-3 | -0.119 | 0.03469 | -0.013 | -3.442
-2.5 | -0.091 | 0.01253 | -0.03 | -7.233
-2 | -0.033 | 0.0126 | -0.031 | -2.622
-1.5 | 0.025 | 0.01073 | -0.031 | 2.329
-1 | 0.083 | 0.01057 | -0.031 | 7.867
-0.5 | 0.141 | 0.01071 | -0.031 | 13.198
0 | 0.199 | 0.0108 | -0.031 | 18.441
0.5 | 0.257 | 0.01117 | -0.032 | 23.023
1 | 0.315 | 0.01159 | -0.032 | 27.193
1.5 | 0.373 | 0.01191 | -0.032 | 31.339
2 | 0.431 | 0.01224 | -0.032 | 35.196
2.5 | 0.489 | 0.01236 | -0.032 | 39.526
3 | 0.546 | 0.01282 | -0.033 | 42.593
3.5 | 0.603 | 0.01329 | -0.033 | 45.362
4 | 0.659 | 0.0138 | -0.033 | 47.77
4.5 | 0.714 | 0.01449 | -0.033 | 49.284
5 | 0.767 | 0.01548 | -0.034 | 49.571
5.5 | 0.818 | 0.01732 | -0.034 | 47.219
6 | 0.865 | 0.01816 | -0.034 | 47.638
6.5 | 0.733 | 0.04776 | -0.013 | 15.339
7 | 0.937 | 0.01998 | -0.035 | 46.904
7.5 | 0.779 | 0.05519 | -0.012 | 14.121
8 | 0.792 | 0.05999 | -0.011 | 13.209
8.5 | 0.798 | 0.06521 | -0.011 | 12.243
9 | 0.797 | 0.07208 | -0.011 | 11.053
9.5 | 0.788 | 0.08012 | -0.011 | 9.831
10 | 0.772 | 0.08344 | -0.011 | 9.25
10.5 | 0.75 | 0.09286 | -0.011 | 8.077
11 | 0.723 | 0.10219 | -0.011 | 7.076
11.5 | 0.692 | 0.11181 | -0.011 | 6.193
12 | 0.659 | 0.12287 | -0.01 | 5.363

## 10. Re 100k Mach 0.00 (2)
BIGFOIL.COM POLAR EXPORT
NM28
NM28 |  |  |  | Cl Max: | 1.0877 | at alpha= | 9.5 | deg
XFOIL ncrit=9 |  |  |  | L/D Max: | 48.2969 | at alpha= | 6 | deg
Re: | 100000 |  |  | Cd Min: | 0.26282 | at alpha= | -20 | deg
Mach: | 0 |  |  | Cl=0 at alpha= | -1.051 | deg
|  |  |  | @ Cl=0.1, Cd= | 0.011692
|  |  |  | @ Cl=0.4, Cd= | 0.012071
|  |  |  | @ Cl=0.6, Cd= | 0.013789
alpha (deg) | Cl | Cd | Cm | Cl/Cd
-20 | -0.8347 | 0.26282 | 0.0855 | -3.1759
-19.5 | -0.8179 | 0.25879 | 0.0797 | -3.1605
-19 | -0.8048 | 0.25704 | 0.0734 | -3.131
-18.5 | -0.7944 | 0.25532 | 0.0674 | -3.1114
-18 | -0.7681 | 0.23829 | 0.0669 | -3.2234
-17.5 | -0.7491 | 0.22991 | 0.0648 | -3.2582
-17 | -0.7318 | 0.22319 | 0.0614 | -3.2788
-16.5 | -0.7151 | 0.21661 | 0.0578 | -3.3013
-16 | -0.6987 | 0.21007 | 0.0539 | -3.326
-15.5 | -0.6848 | 0.20488 | 0.0487 | -3.3424
-15 | -0.6796 | 0.20247 | 0.0424 | -3.3565
-14.5 | -0.6747 | 0.19858 | 0.0366 | -3.3976
-14 | -0.6398 | 0.18221 | 0.0398 | -3.5113
-13.5 | -0.6254 | 0.17532 | 0.037 | -3.5672
-13 | -0.6161 | 0.16939 | 0.0325 | -3.6372
-12.5 | -0.6193 | 0.16597 | 0.0253 | -3.7314
-12 | -0.5993 | 0.15448 | 0.0252 | -3.8795
-11.5 | -0.5811 | 0.14639 | 0.0248 | -3.9695
-11 | -0.5725 | 0.13939 | 0.0215 | -4.1072
-10.5 | -0.5791 | 0.13434 | 0.0132 | -4.3107
-10 | -0.5629 | 0.12425 | 0.0135 | -4.5304
-9.5 | -0.548 | 0.11687 | 0.0127 | -4.689
-9 | -0.5539 | 0.11047 | 0.0041 | -5.014
-8.5 | -0.5425 | 0.10143 | 0.003 | -5.3485
-8 | -0.5329 | 0.09443 | 0.0001 | -5.6433
-7.5 | -0.5297 | 0.086 | -0.0062 | -6.1593
-7 | -0.5215 | 0.07541 | -0.0253 | -6.9155
-6.5 | -0.4984 | 0.06744 | -0.0257 | -7.3903
-6 | -0.472 | 0.0599 | -0.0273 | -7.8798
-5.5 | -0.4424 | 0.0523 | -0.031 | -8.4589
-5 | -0.3813 | 0.03419 | -0.0387 | -11.1524
-4.5 | -0.3346 | 0.0281 | -0.0374 | -11.9075
-4 | -0.2851 | 0.02238 | -0.0358 | -12.7391
-3.5 | -0.2349 | 0.01911 | -0.0343 | -12.292
-3 | -0.1855 | 0.01636 | -0.0328 | -11.3386
-2.5 | -0.1374 | 0.01258 | -0.0321 | -10.9221
-2 | -0.0868 | 0.01062 | -0.0273 | -8.1733
-1.5 | -0.0405 | 0.01067 | -0.0268 | -3.7957
-1 | 0.0046 | 0.01094 | -0.0263 | 0.42048
-0.5 | 0.0493 | 0.01144 | -0.0263 | 4.3094
0 | 0.1519 | 0.01195 | -0.037 | 12.7113
0.5 | 0.2589 | 0.01207 | -0.0472 | 21.4499
1 | 0.3395 | 0.01202 | -0.051 | 28.2446
1.5 | 0.3977 | 0.01206 | -0.0496 | 32.9768
2 | 0.4467 | 0.0123 | -0.0466 | 36.3171
2.5 | 0.4953 | 0.01269 | -0.0439 | 39.0307
3 | 0.5445 | 0.01317 | -0.0416 | 41.344
3.5 | 0.5945 | 0.01372 | -0.0395 | 43.3309
4 | 0.6446 | 0.01435 | -0.0377 | 44.9199
4.5 | 0.6947 | 0.01505 | -0.036 | 46.1595
5 | 0.7442 | 0.01579 | -0.0344 | 47.1311
5.5 | 0.7927 | 0.01656 | -0.0327 | 47.8684
6 | 0.8394 | 0.01738 | -0.0309 | 48.2969
6.5 | 0.8826 | 0.01871 | -0.0291 | 47.1726
7 | 0.9192 | 0.02205 | -0.0268 | 41.6871
7.5 | 0.958 | 0.02612 | -0.0246 | 36.6769
8 | 1.0033 | 0.0308 | -0.0225 | 32.5747
8.5 | 1.0445 | 0.03675 | -0.0209 | 28.4218
9 | 1.0744 | 0.04359 | -0.0179 | 24.6479
9.5 | 1.0877 | 0.05119 | -0.0152 | 21.2483
10 | 1.0732 | 0.06157 | -0.013 | 17.4306
10.5 | 1.0371 | 0.07145 | -0.0127 | 14.515
11 | 0.9935 | 0.08362 | -0.0196 | 11.8811
11.5 | 0.9599 | 0.09864 | -0.029 | 9.7313
12 | 0.8551 | 0.14705 | -0.0647 | 5.815
12.5 | 0.8913 | 0.15619 | -0.0593 | 5.7065
13 | 0.8591 | 0.16557 | -0.0721 | 5.1887
13.5 | 0.8755 | 0.17436 | -0.0726 | 5.0212
14 | 0.8776 | 0.18183 | -0.0775 | 4.8265
14.5 | 0.8907 | 0.19156 | -0.0799 | 4.6497

## 11. Re 100k Mach 0.10 (1)
BIGFOIL.COM POLAR EXPORT
NM28
NM28 |  |  |  | Cl Max: | 0.939 | at alpha= | 7 | deg
JavaFoil+Calcfoil stall+Eppler ext transition |  |  |  | L/D Max: | 49.286 | at alpha= | 4.5 | deg
Re: | 100000 |  |  | Cd Min: | 0.01062 | at alpha= | -1 | deg
Mach: | 0.1 |  |  | Cl=0 at alpha= | -1.7155 | deg
|  |  |  | @ Cl=0.1, Cd= | 0.010645
|  |  |  | @ Cl=0.4, Cd= | 0.012071
|  |  |  | @ Cl=0.6, Cd= | 0.01327
alpha (deg) | Cl | Cd | Cm | Cl/Cd
-14 | -0.277 | 0.24406 | -0.009 | -1.136
-13.5 | -0.298 | 0.22486 | -0.009 | -1.327
-13 | -0.32 | 0.21439 | -0.009 | -1.493
-12.5 | -0.342 | 0.18533 | -0.009 | -1.847
-12 | -0.364 | 0.18466 | -0.009 | -1.973
-11.5 | -0.386 | 0.15579 | -0.009 | -2.475
-11 | -0.406 | 0.13936 | -0.009 | -2.911
-10.5 | -0.421 | 0.12912 | -0.009 | -3.261
-10 | -0.432 | 0.11588 | -0.009 | -3.729
-9.5 | -0.44 | 0.10617 | -0.009 | -4.142
-9 | -0.443 | 0.09598 | -0.009 | -4.619
-8.5 | -0.442 | 0.08537 | -0.009 | -5.18
-8 | -0.436 | 0.0794 | -0.009 | -5.492
-7.5 | -0.425 | 0.07016 | -0.009 | -6.052
-7 | -0.408 | 0.06521 | -0.009 | -6.25
-6.5 | -0.385 | 0.0576 | -0.009 | -6.688
-6 | -0.358 | 0.05298 | -0.009 | -6.756
-5.5 | -0.326 | 0.04793 | -0.009 | -6.803
-5 | -0.29 | 0.04477 | -0.01 | -6.481
-4.5 | -0.251 | 0.04165 | -0.01 | -6.028
-4 | -0.209 | 0.03905 | -0.01 | -5.354
-3.5 | -0.165 | 0.03682 | -0.011 | -4.483
-3 | -0.12 | 0.03476 | -0.013 | -3.45
-2.5 | -0.091 | 0.01254 | -0.03 | -7.264
-2 | -0.033 | 0.0126 | -0.031 | -2.634
-1.5 | 0.025 | 0.01073 | -0.031 | 2.341
-1 | 0.084 | 0.01062 | -0.031 | 7.868
-0.5 | 0.142 | 0.01071 | -0.031 | 13.255
0 | 0.2 | 0.01083 | -0.031 | 18.498
0.5 | 0.259 | 0.01119 | -0.032 | 23.109
1 | 0.317 | 0.01162 | -0.032 | 27.275
1.5 | 0.375 | 0.01192 | -0.032 | 31.467
2 | 0.433 | 0.01227 | -0.032 | 35.29
2.5 | 0.491 | 0.01237 | -0.033 | 39.693
3 | 0.549 | 0.01284 | -0.033 | 42.747
3.5 | 0.606 | 0.01332 | -0.033 | 45.503
4 | 0.662 | 0.01382 | -0.033 | 47.925
4.5 | 0.717 | 0.01456 | -0.034 | 49.286
5 | 0.771 | 0.01565 | -0.034 | 49.232
5.5 | 0.822 | 0.01742 | -0.034 | 47.162
6 | 0.868 | 0.01826 | -0.034 | 47.552
6.5 | 0.735 | 0.04773 | -0.013 | 15.406
7 | 0.939 | 0.02008 | -0.035 | 46.776
7.5 | 0.78 | 0.05511 | -0.013 | 14.156
8 | 0.791 | 0.06034 | -0.011 | 13.115
8.5 | 0.795 | 0.06567 | -0.011 | 12.107
9 | 0.791 | 0.07152 | -0.011 | 11.054
9.5 | 0.778 | 0.07993 | -0.011 | 9.732
10 | 0.758 | 0.08797 | -0.011 | 8.617
10.5 | 0.732 | 0.09544 | -0.011 | 7.667
11 | 0.7 | 0.10425 | -0.011 | 6.717
11.5 | 0.665 | 0.11286 | -0.011 | 5.89
12 | 0.627 | 0.12654 | -0.01 | 4.951

## 12. Re 100k Mach 0.10 (2)
BIGFOIL.COM POLAR EXPORT
NM28
NM28 |  |  |  | Cl Max: | 1.0836 | at alpha= | 9.5 | deg
XFOIL ncrit=9 |  |  |  | L/D Max: | 48.1175 | at alpha= | 6 | deg
Re: | 100000 |  |  | Cd Min: | 0.26377 | at alpha= | -20 | deg
Mach: | 0.1 |  |  | Cl=0 at alpha= | -1.0398 | deg
|  |  |  | @ Cl=0.1, Cd= | 0.011722
|  |  |  | @ Cl=0.4, Cd= | 0.012105
|  |  |  | @ Cl=0.6, Cd= | 0.013823
alpha (deg) | Cl | Cd | Cm | Cl/Cd
-20 | -0.8375 | 0.26377 | 0.0859 | -3.1751
-19.5 | -0.8208 | 0.26015 | 0.08 | -3.1551
-19 | -0.8079 | 0.2585 | 0.0736 | -3.1253
-18.5 | -0.7975 | 0.25674 | 0.0677 | -3.1063
-18 | -0.7694 | 0.23829 | 0.0678 | -3.2288
-17.5 | -0.7509 | 0.23047 | 0.0653 | -3.2581
-17 | -0.7334 | 0.22375 | 0.0618 | -3.2778
-16.5 | -0.7165 | 0.21714 | 0.0581 | -3.2997
-16 | -0.7001 | 0.21063 | 0.0541 | -3.3238
-15.5 | -0.6867 | 0.20587 | 0.0486 | -3.3356
-15 | -0.6819 | 0.20359 | 0.0423 | -3.3494
-14.5 | -0.6763 | 0.19945 | 0.0366 | -3.3908
-14 | -0.6399 | 0.1826 | 0.0401 | -3.5044
-13.5 | -0.6257 | 0.17574 | 0.0371 | -3.5604
-13 | -0.6176 | 0.17024 | 0.0321 | -3.6278
-12.5 | -0.6208 | 0.16684 | 0.0249 | -3.7209
-12 | -0.5958 | 0.15438 | 0.0262 | -3.8593
-11.5 | -0.5802 | 0.14675 | 0.025 | -3.9537
-11 | -0.5725 | 0.13989 | 0.0213 | -4.0925
-10.5 | -0.5805 | 0.13515 | 0.0126 | -4.2952
-10 | -0.5589 | 0.12452 | 0.0145 | -4.4884
-9.5 | -0.5468 | 0.11727 | 0.0128 | -4.6627
-9 | -0.5559 | 0.11122 | 0.0029 | -4.9982
-8.5 | -0.5376 | 0.10192 | 0.0045 | -5.2747
-8 | -0.5341 | 0.09495 | -0.001 | -5.6251
-7.5 | -0.525 | 0.08703 | -0.0034 | -6.0324
-7 | -0.5186 | 0.07672 | -0.0193 | -6.7596
-6.5 | -0.4981 | 0.06831 | -0.024 | -7.2918
-6 | -0.4724 | 0.06063 | -0.0264 | -7.7915
-5.5 | -0.4435 | 0.05288 | -0.0306 | -8.3869
-4.5 | -0.3369 | 0.02842 | -0.0377 | -11.8543
-4 | -0.2873 | 0.02277 | -0.0361 | -12.6175
-3.5 | -0.2369 | 0.01941 | -0.0345 | -12.205
-3 | -0.1872 | 0.01647 | -0.033 | -11.3661
-2.5 | -0.138 | 0.01315 | -0.0322 | -10.4943
-2 | -0.1031 | 0.01074 | -0.0247 | -9.5996
-1.5 | -0.0416 | 0.0107 | -0.0269 | -3.8879
-1 | 0.0036 | 0.01098 | -0.0264 | 0.32787
-0.5 | 0.0485 | 0.01149 | -0.0264 | 4.2211
0 | 0.1573 | 0.01198 | -0.0381 | 13.1302
0.5 | 0.2623 | 0.01208 | -0.0478 | 21.7136
1 | 0.3422 | 0.01202 | -0.0512 | 28.4692
1.5 | 0.3989 | 0.0121 | -0.0496 | 32.9669
2 | 0.4485 | 0.01234 | -0.0466 | 36.3452
2.5 | 0.4975 | 0.01274 | -0.0438 | 39.0502
3 | 0.5471 | 0.01323 | -0.0415 | 41.353
3.5 | 0.5974 | 0.01379 | -0.0395 | 43.3212
4 | 0.6479 | 0.01443 | -0.0377 | 44.8995
4.5 | 0.6983 | 0.01514 | -0.036 | 46.1229
5 | 0.7481 | 0.0159 | -0.0343 | 47.0503
5.5 | 0.7968 | 0.01666 | -0.0325 | 47.8271
6 | 0.8435 | 0.01753 | -0.0307 | 48.1175
6.5 | 0.8865 | 0.01898 | -0.0288 | 46.7071
7 | 0.9232 | 0.0225 | -0.0264 | 41.0311
7.5 | 0.9631 | 0.02651 | -0.0241 | 36.3297
8 | 1.0083 | 0.03143 | -0.022 | 32.0808
8.5 | 1.0483 | 0.03758 | -0.0203 | 27.8952
9 | 1.0751 | 0.04477 | -0.0172 | 24.0138
9.5 | 1.0836 | 0.05272 | -0.0145 | 20.5539
10 | 1.0651 | 0.06281 | -0.0126 | 16.9575
10.5 | 1.0258 | 0.07266 | -0.0134 | 14.1178
11 | 0.9821 | 0.0859 | -0.0221 | 11.4331
11.5 | 0.9519 | 0.10103 | -0.031 | 9.422
12 | 0.8543 | 0.14776 | -0.0652 | 5.7817
12.5 | 0.8785 | 0.15637 | -0.0633 | 5.6181
13 | 0.8592 | 0.16626 | -0.0726 | 5.1678
13.5 | 0.8785 | 0.17517 | -0.0724 | 5.0151
14 | 0.8766 | 0.18252 | -0.0785 | 4.8028
14.5 | 0.8947 | 0.19264 | -0.0797 | 4.6444

## 13. Re 100k Mach 0.25 (1)
BIGFOIL.COM POLAR EXPORT
NM28
NM28 |  |  |  | Cl Max: | 0.887 | at alpha= | 6 | deg
JavaFoil+Calcfoil stall+Eppler ext transition |  |  |  | L/D Max: | 49.439 | at alpha= | 4.5 | deg
Re: | 100000 |  |  | Cd Min: | 0.01069 | at alpha= | -1 | deg
Mach: | 0.25 |  |  | Cl=0 at alpha= | -1.7167 | deg
|  |  |  | @ Cl=0.1, Cd= | 0.010732
|  |  |  | @ Cl=0.4, Cd= | 0.01215
|  |  |  | @ Cl=0.6, Cd= | 0.12626
alpha (deg) | Cl | Cd | Cm | Cl/Cd
-12.5 | -0.061 | 0.19095 | -0.01 | -0.32
-12 | -0.058 | 0.17151 | -0.01 | -0.34
-11.5 | -0.09 | 0.26895 | -0.009 | -0.334
-11 | -0.179 | 0.20395 | -0.009 | -0.878
-10.5 | -0.234 | 0.18295 | -0.009 | -1.279
-10 | -0.279 | 0.16457 | -0.009 | -1.694
-9.5 | -0.317 | 0.1327 | -0.009 | -2.389
-9 | -0.348 | 0.11466 | -0.009 | -3.037
-8.5 | -0.372 | 0.10628 | -0.009 | -3.496
-8 | -0.386 | 0.09031 | -0.009 | -4.275
-7.5 | -0.392 | 0.07929 | -0.009 | -4.938
-7 | -0.388 | 0.07067 | -0.009 | -5.488
-6.5 | -0.375 | 0.06197 | -0.009 | -6.058
-6 | -0.355 | 0.05681 | -0.009 | -6.246
-5.5 | -0.327 | 0.05033 | -0.01 | -6.502
-5 | -0.294 | 0.04602 | -0.01 | -6.384
-4.5 | -0.256 | 0.04257 | -0.01 | -6.006
-4 | -0.214 | 0.03978 | -0.01 | -5.372
-3.5 | -0.169 | 0.03718 | -0.011 | -4.547
-3 | -0.123 | 0.03508 | -0.013 | -3.504
-2.5 | -0.093 | 0.01262 | -0.031 | -7.408
-2 | -0.034 | 0.01271 | -0.032 | -2.682
-1.5 | 0.026 | 0.01091 | -0.032 | 2.364
-1 | 0.086 | 0.01069 | -0.032 | 8.028
-0.5 | 0.146 | 0.01087 | -0.032 | 13.421
0 | 0.206 | 0.01097 | -0.032 | 18.751
0.5 | 0.266 | 0.01135 | -0.033 | 23.41
1 | 0.326 | 0.01175 | -0.033 | 27.703
1.5 | 0.385 | 0.01205 | -0.033 | 31.977
2 | 0.445 | 0.01245 | -0.033 | 35.74
2.5 | 0.504 | 0.0126 | -0.034 | 40.041
3 | 0.564 | 0.01301 | -0.034 | 43.328
3.5 | 0.622 | 0.0136 | -0.034 | 45.779
4 | 0.68 | 0.01412 | -0.034 | 48.182
4.5 | 0.736 | 0.0149 | -0.035 | 49.439
5 | 0.79 | 0.01607 | -0.035 | 49.181
5.5 | 0.841 | 0.01798 | -0.035 | 46.791
6 | 0.887 | 0.01881 | -0.035 | 47.18
6.5 | 0.747 | 0.04894 | -0.013 | 15.275
7 | 0.769 | 0.05227 | -0.014 | 14.712
7.5 | 0.779 | 0.05773 | -0.013 | 13.492
8 | 0.777 | 0.06436 | -0.012 | 12.079
8.5 | 0.763 | 0.07098 | -0.011 | 10.748
9 | 0.734 | 0.07852 | -0.011 | 9.353
9.5 | 0.692 | 0.0899 | -0.011 | 7.696
10 | 0.636 | 0.10036 | -0.011 | 6.341
10.5 | 0.57 | 0.11653 | -0.011 | 4.888
11 | 0.493 | 0.12626 | -0.01 | 3.908

## 14. Re 100k Mach 0.25 (2)
BIGFOIL.COM POLAR EXPORT
NM28
NM28 |  |  |  | Cl Max: | 1.0699 | at alpha= | 9 | deg
XFOIL ncrit=9 |  |  |  | L/D Max: | 47.4089 | at alpha= | 5.5 | deg
Re: | 100000 |  |  | Cd Min: | 0.27032 | at alpha= | -20 | deg
Mach: | 0.25 |  |  | Cl=0 at alpha= | -0.9864 | deg
|  |  |  | @ Cl=0.1, Cd= | 0.011862
|  |  |  | @ Cl=0.4, Cd= | 0.012219
|  |  |  | @ Cl=0.6, Cd= | 0.014016
alpha (deg) | Cl | Cd | Cm | Cl/Cd
-20 | -0.8536 | 0.27032 | 0.0878 | -3.1577
-19.5 | -0.8386 | 0.26843 | 0.0813 | -3.1241
-19 | -0.8259 | 0.2668 | 0.075 | -3.0956
-18.5 | -0.8004 | 0.25005 | 0.0738 | -3.201
-18 | -0.7801 | 0.24083 | 0.0714 | -3.2392
-17.5 | -0.7615 | 0.23382 | 0.0678 | -3.2568
-17 | -0.7432 | 0.22698 | 0.0639 | -3.2743
-16.5 | -0.7253 | 0.22026 | 0.0598 | -3.2929
-16 | -0.7088 | 0.21457 | 0.0547 | -3.3034
-15.5 | -0.6993 | 0.21202 | 0.0482 | -3.2983
-15 | -0.6946 | 0.20954 | 0.0422 | -3.3149
-14.5 | -0.6592 | 0.19202 | 0.0442 | -3.433
-14 | -0.6424 | 0.18487 | 0.0415 | -3.4749
-13.5 | -0.629 | 0.17846 | 0.0373 | -3.5246
-13 | -0.629 | 0.17572 | 0.0303 | -3.5796
-12.5 | -0.6155 | 0.16624 | 0.0274 | -3.7025
-12 | -0.5893 | 0.15589 | 0.0284 | -3.7802
-11.5 | -0.5777 | 0.14881 | 0.0254 | -3.8821
-11 | -0.5802 | 0.14407 | 0.0184 | -4.0272
-10.5 | -0.5689 | 0.13475 | 0.0161 | -4.2219
-10 | -0.5485 | 0.12643 | 0.0166 | -4.3384
-9.5 | -0.5485 | 0.1202 | 0.0104 | -4.5632
-9 | -0.5441 | 0.11185 | 0.0063 | -4.8646
-8.5 | -0.5264 | 0.10436 | 0.0064 | -5.0441
-8 | -0.5453 | 0.09821 | -0.0093 | -5.5524
-7.5 | -0.5238 | 0.08986 | -0.0059 | -5.8291
-7 | -0.5073 | 0.0817 | -0.0065 | -6.2093
-6.5 | -0.494 | 0.0728 | -0.0153 | -6.7857
-6 | -0.4732 | 0.06434 | -0.0218 | -7.3547
-5.5 | -0.4484 | 0.05599 | -0.0277 | -8.0086
-5 | -0.3986 | 0.03898 | -0.0394 | -10.2258
-4.5 | -0.3492 | 0.03021 | -0.039 | -11.5591
-4 | -0.2993 | 0.02469 | -0.0373 | -12.1223
-3.5 | -0.2486 | 0.0204 | -0.0358 | -12.1863
-3 | -0.1965 | 0.01726 | -0.0341 | -11.3847
-2.5 | -0.1457 | 0.01476 | -0.0327 | -9.8713
-2 | -0.1095 | 0.01118 | -0.0273 | -9.7943
-1.5 | -0.0478 | 0.01086 | -0.0272 | -4.4015
-1 | -0.0018 | 0.01119 | -0.0267 | -0.16086
-0.5 | 0.0644 | 0.01176 | -0.0306 | 5.4762
0 | 0.1827 | 0.0121 | -0.0433 | 15.0992
0.5 | 0.2825 | 0.0121 | -0.0509 | 23.3471
1 | 0.3534 | 0.0121 | -0.052 | 29.2066
1.5 | 0.4082 | 0.01224 | -0.0495 | 33.3497
2 | 0.4589 | 0.01256 | -0.0464 | 36.5366
2.5 | 0.5098 | 0.01303 | -0.0438 | 39.1251
3 | 0.5615 | 0.01356 | -0.0415 | 41.4086
3.5 | 0.6138 | 0.01418 | -0.0395 | 43.2863
4 | 0.6662 | 0.01488 | -0.0376 | 44.7715
4.5 | 0.7184 | 0.01565 | -0.0357 | 45.9042
5 | 0.7699 | 0.01646 | -0.0338 | 46.774
5.5 | 0.8197 | 0.01729 | -0.0317 | 47.4089
6 | 0.8667 | 0.01835 | -0.0294 | 47.2316
6.5 | 0.9067 | 0.02085 | -0.0269 | 43.4868
7 | 0.946 | 0.02474 | -0.0242 | 38.2377
7.5 | 0.9894 | 0.02918 | -0.0216 | 33.9068
8 | 1.0318 | 0.03502 | -0.0191 | 29.4632
8.5 | 1.0615 | 0.04255 | -0.0168 | 24.9471
9 | 1.0699 | 0.05099 | -0.0138 | 20.9825
9.5 | 1.054 | 0.05995 | -0.0119 | 17.5813
10 | 1.0194 | 0.06912 | -0.0125 | 14.7483
10.5 | 0.9841 | 0.081 | -0.0191 | 12.1494
11.5 | 0.877 | 0.12922 | -0.0546 | 6.7869
12 | 0.8523 | 0.15134 | -0.0678 | 5.6317
12.5 | 0.8637 | 0.16029 | -0.0697 | 5.3884
13 | 0.8678 | 0.17018 | -0.0737 | 5.0993
13.5 | 0.8942 | 0.17982 | -0.0721 | 4.9728
14 | 0.8781 | 0.18631 | -0.0827 | 4.7131

## 15. Re 100k Mach 0.50 (1)
BIGFOIL.COM POLAR EXPORT
NM28
NM28 |  |  |  | Cl Max: | 1.155 | at alpha= | 20 | deg
JavaFoil+Calcfoil stall+Eppler ext transition |  |  |  | L/D Max: | 48.658 | at alpha= | 4.5 | deg
Re: | 100000 |  |  | Cd Min: | 0.01133 | at alpha= | -0.5 | deg
Mach: | 0.5 |  |  | Cl=0 at alpha= | -1.7164 | deg
|  |  |  | @ Cl=0.1, Cd= | 0.011405
|  |  |  | @ Cl=0.4, Cd= | 0.012543
|  |  |  | @ Cl=0.6, Cd= | 0.013826
alpha (deg) | Cl | Cd | Cm | Cl/Cd
-20 | -0.979 | 0.34529 | -0.017 | -2.837
-19.5 | -0.954 | 0.33933 | -0.016 | -2.81
-19 | -0.928 | 0.33293 | -0.016 | -2.787
-18.5 | -0.902 | 0.32554 | -0.017 | -2.771
-18 | -0.876 | 0.32086 | -0.017 | -2.731
-17.5 | -0.848 | 0.30534 | -0.016 | -2.778
-17 | -0.822 | 0.289 | -0.016 | -2.844
-16.5 | -0.796 | 0.28404 | -0.016 | -2.802
-16 | -0.77 | 0.27195 | -0.016 | -2.831
-15.5 | -0.742 | 0.37932 | -0.016 | -1.957
-15 | -0.716 | 0.2602 | -0.016 | -2.751
-14.5 | -0.689 | 0.25585 | -0.016 | -2.695
-14 | -0.663 | 0.25179 | -0.016 | -2.633
-13.5 | -0.635 | 0.24854 | -0.015 | -2.557
-13 | -0.609 | 0.23447 | -0.015 | -2.597
-12.5 | -0.582 | 0.23101 | -0.015 | -2.521
-12 | -0.556 | 0.22752 | -0.015 | -2.442
-11.5 | -0.528 | 0.20738 | -0.014 | -2.547
-11 | -0.502 | 0.20277 | -0.014 | -2.474
-10.5 | -0.475 | 0.1984 | -0.015 | -2.393
-10 | -0.448 | 0.18771 | -0.015 | -2.387
-9.5 | -0.421 | 0.17722 | -0.014 | -2.374
-9 | -0.394 | 0.17356 | -0.014 | -2.269
-8.5 | -0.367 | 0.17677 | -0.014 | -2.076
-8 | -0.34 | 0.16557 | -0.013 | -2.052
-7.5 | -0.313 | 0.1607 | -0.013 | -1.947
-7 | -0.286 | 0.14854 | -0.012 | -1.923
-6.5 | -0.259 | 0.14659 | -0.012 | -1.765
-6 | -0.232 | 0.09737 | -0.012 | -2.379
-5.5 | -0.205 | 0.0643 | -0.012 | -3.183
-5 | -0.178 | 0.08012 | -0.011 | -2.217
-4.5 | -0.255 | 0.05292 | -0.011 | -4.82
-4 | -0.228 | 0.0443 | -0.011 | -5.14
-3.5 | -0.184 | 0.03944 | -0.012 | -4.677
-3 | -0.136 | 0.03687 | -0.012 | -3.678
-2.5 | -0.084 | 0.03456 | -0.016 | -2.435
-2 | -0.038 | 0.01289 | -0.035 | -2.949
-1.5 | 0.029 | 0.01144 | -0.035 | 2.52
-1 | 0.096 | 0.01141 | -0.036 | 8.414
-0.5 | 0.163 | 0.01133 | -0.036 | 14.393
0 | 0.23 | 0.01157 | -0.036 | 19.88
0.5 | 0.297 | 0.01201 | -0.036 | 24.715
1 | 0.364 | 0.01233 | -0.037 | 29.499
1.5 | 0.43 | 0.01272 | -0.037 | 33.849
2 | 0.497 | 0.01326 | -0.037 | 37.492
2.5 | 0.563 | 0.01354 | -0.037 | 41.615
3 | 0.629 | 0.01405 | -0.038 | 44.775
3.5 | 0.694 | 0.01467 | -0.038 | 47.311
4 | 0.757 | 0.01563 | -0.038 | 48.455
4.5 | 0.817 | 0.0168 | -0.039 | 48.658
5 | 0.872 | 0.01909 | -0.039 | 45.656
5.5 | 0.744 | 0.04502 | -0.016 | 16.531
6 | 0.926 | 0.02346 | -0.039 | 39.474
6.5 | 0.721 | 0.05935 | -0.014 | 12.143
7 | 0.469 | 0.07922 | -0.012 | 5.916
7.5 | 0.495 | 0.09075 | -0.013 | 5.458
8 | 0.522 | 0.13925 | -0.014 | 3.749
8.5 | 0.549 | 0.15433 | -0.016 | 3.557
9 | 0.575 | 0.15917 | -0.016 | 3.615
9.5 | 0.602 | 0.17359 | -0.017 | 3.47
10 | 0.629 | 0.17988 | -0.017 | 3.495
10.5 | 0.656 | 0.19026 | -0.019 | 3.446
11 | 0.682 | 0.20864 | -0.019 | 3.268
11.5 | 0.709 | 0.21795 | -0.02 | 3.253
12 | 0.735 | 0.22263 | -0.02 | 3.302
12.5 | 0.762 | 0.23071 | -0.022 | 3.305
13 | 0.788 | 0.25215 | -0.022 | 3.127
13.5 | 0.814 | 0.25323 | -0.022 | 3.216
14 | 0.842 | 0.26593 | -0.023 | 3.166
14.5 | 0.868 | 0.26775 | -0.023 | 3.241
15 | 0.894 | 0.28164 | -0.024 | 3.175
15.5 | 0.921 | 0.29269 | -0.025 | 3.148
16 | 0.947 | 0.30027 | -0.025 | 3.154
16.5 | 0.973 | 0.30719 | -0.025 | 3.168
17 | 1.001 | 0.31811 | -0.026 | 3.145
17.5 | 1.026 | 0.32479 | -0.027 | 3.159
18 | 1.052 | 0.33204 | -0.027 | 3.167
18.5 | 1.08 | 0.36268 | -0.028 | 2.977
19 | 1.105 | 0.36785 | -0.028 | 3.003
19.5 | 1.13 | 0.3605 | -0.028 | 3.134
20 | 1.155 | 0.38111 | -0.029 | 3.031

## 16. Re 100k Mach 0.50 (2)
BIGFOIL.COM POLAR EXPORT
NM28
NM28 |  |  |  | Cl Max: | 1.0308 | at alpha= | 7.5 | deg
XFOIL ncrit=9 |  |  |  | L/D Max: | 45.0574 | at alpha= | 5 | deg
Re: | 100000 |  |  | Cd Min: | 0.29457 | at alpha= | -20 | deg
Mach: | 0.5 |  |  | Cl=0 at alpha= | -1.1155 | deg
|  |  |  | @ Cl=0.1, Cd= | 0.01233
|  |  |  | @ Cl=0.4, Cd= | 0.012838
|  |  |  | @ Cl=0.6, Cd= | 0.014822
alpha (deg) | Cl | Cd | Cm | Cl/Cd
-20 | -0.9338 | 0.29457 | 0.1029 | -3.17
-19.5 | -0.9108 | 0.28494 | 0.0986 | -3.1965
-19 | -0.8878 | 0.27649 | 0.0937 | -3.211
-18.5 | -0.8649 | 0.26831 | 0.0886 | -3.2235
-18 | -0.8418 | 0.26025 | 0.0833 | -3.2346
-17.5 | -0.8192 | 0.25321 | 0.0774 | -3.2353
-17 | -0.8007 | 0.2498 | 0.07 | -3.2054
-16.5 | -0.7863 | 0.24728 | 0.0631 | -3.1798
-16 | -0.7534 | 0.22845 | 0.0626 | -3.2979
-15.5 | -0.73 | 0.21938 | 0.0593 | -3.3276
-15 | -0.7085 | 0.21156 | 0.0549 | -3.3489
-14.5 | -0.6917 | 0.20657 | 0.0483 | -3.3485
-14 | -0.6868 | 0.20553 | 0.0408 | -3.3416
-13.5 | -0.6488 | 0.1878 | 0.0417 | -3.4547
-13 | -0.6283 | 0.17967 | 0.0385 | -3.497
-12.5 | -0.6127 | 0.17294 | 0.0337 | -3.5428
-12 | -0.615 | 0.17104 | 0.0258 | -3.5957
-11.5 | -0.5783 | 0.15636 | 0.0272 | -3.6985
-11 | -0.5621 | 0.14874 | 0.0242 | -3.7791
-10.5 | -0.5671 | 0.14534 | 0.0163 | -3.9019
-10 | -0.5359 | 0.13328 | 0.0177 | -4.0209
-9.5 | -0.5337 | 0.12779 | 0.0121 | -4.1764
-9 | -0.5117 | 0.11826 | 0.0121 | -4.3269
-8.5 | -0.5241 | 0.1142 | 0.0028 | -4.5893
-8 | -0.4912 | 0.10345 | 0.0059 | -4.7482
-7.5 | -0.487 | 0.09617 | 0.0014 | -5.0639
-7 | -0.5004 | 0.09115 | -0.0089 | -5.4899
-6.5 | -0.4812 | 0.08258 | -0.0096 | -5.8271
-6 | -0.4728 | 0.07448 | -0.0186 | -6.348
-5.5 | -0.4475 | 0.06629 | -0.0159 | -6.7506
-5 | -0.417 | 0.04925 | -0.0382 | -8.467
-4.5 | -0.387 | 0.04072 | -0.0399 | -9.5039
-4 | -0.3482 | 0.03212 | -0.0413 | -10.8406
-3.5 | -0.2994 | 0.0258 | -0.0402 | -11.6047
-3 | -0.2437 | 0.02161 | -0.0382 | -11.2772
-2.5 | -0.1868 | 0.01816 | -0.0363 | -10.2863
-2 | -0.129 | 0.01572 | -0.0348 | -8.2061
-1.5 | -0.0772 | 0.01237 | -0.0321 | -6.2409
-1 | 0.0232 | 0.01222 | -0.0375 | 1.8985
-0.5 | 0.1555 | 0.01241 | -0.0505 | 12.5302
0 | 0.2579 | 0.01239 | -0.0565 | 20.8152
0.5 | 0.3295 | 0.01248 | -0.0558 | 26.4022
1 | 0.3897 | 0.01276 | -0.0529 | 30.5408
1.5 | 0.4478 | 0.0132 | -0.0498 | 33.9242
2 | 0.5067 | 0.01376 | -0.0471 | 36.8241
2.5 | 0.5665 | 0.0144 | -0.0445 | 39.3403
3 | 0.6268 | 0.01516 | -0.0421 | 41.3456
3.5 | 0.6873 | 0.01605 | -0.0398 | 42.8224
4 | 0.7478 | 0.01702 | -0.0372 | 43.9365
4.5 | 0.8073 | 0.01806 | -0.0342 | 44.701
5 | 0.8642 | 0.01918 | -0.0306 | 45.0574
5.5 | 0.9151 | 0.02083 | -0.0265 | 43.9318
6 | 0.9576 | 0.0243 | -0.0222 | 39.4074
6.5 | 0.9979 | 0.02929 | -0.018 | 34.0696
7 | 1.029 | 0.0358 | -0.0141 | 28.743
7.5 | 1.0308 | 0.04372 | -0.0114 | 23.5773
8 | 1.0073 | 0.05237 | -0.0109 | 19.2343
8.5 | 0.9699 | 0.06402 | -0.0182 | 15.15
9 | 0.9289 | 0.07979 | -0.0309 | 11.6418
9.5 | 0.8978 | 0.0961 | -0.0418 | 9.3424
10 | 0.8793 | 0.11032 | -0.0496 | 7.9704
10.5 | 0.8698 | 0.12312 | -0.0559 | 7.0647
11 | 0.8681 | 0.13498 | -0.0612 | 6.4313
11.5 | 0.8762 | 0.14576 | -0.0645 | 6.0113
12.5 | 0.6646 | 0.14898 | -0.0526 | 4.461

## 17. Re 250k Mach 0.00 (1)
BIGFOIL.COM POLAR EXPORT
NM28
NM28 |  |  |  | Cl Max: | 0.963 | at alpha= | 7.5 | deg
JavaFoil+Calcfoil stall+Eppler ext transition |  |  |  | L/D Max: | 65.897 | at alpha= | 4.5 | deg
Re: | 250000 |  |  | Cd Min: | 0.00722 | at alpha= | -1 | deg
Mach: | 0 |  |  | Cl=0 at alpha= | -1.7155 | deg
|  |  |  | @ Cl=0.1, Cd= | 0.0072669
|  |  |  | @ Cl=0.4, Cd= | 0.008669
|  |  |  | @ Cl=0.6, Cd= | 0.0098079
alpha (deg) | Cl | Cd | Cm | Cl/Cd
-14 | -0.317 | 0.17936 | -0.009 | -1.769
-13.5 | -0.336 | 0.13928 | -0.009 | -2.415
-13 | -0.356 | 0.15783 | -0.009 | -2.254
-12.5 | -0.375 | 0.14321 | -0.009 | -2.621
-12 | -0.394 | 0.1324 | -0.009 | -2.978
-11.5 | -0.413 | 0.12427 | -0.009 | -3.319
-11 | -0.429 | 0.11001 | -0.009 | -3.901
-10.5 | -0.441 | 0.10033 | -0.009 | -4.396
-10 | -0.449 | 0.09429 | -0.009 | -4.762
-9.5 | -0.453 | 0.08374 | -0.009 | -5.415
-9 | -0.454 | 0.078 | -0.009 | -5.821
-8.5 | -0.45 | 0.07066 | -0.009 | -6.372
-8 | -0.442 | 0.06486 | -0.009 | -6.81
-7.5 | -0.428 | 0.05952 | -0.009 | -7.194
-7 | -0.41 | 0.05481 | -0.009 | -7.475
-6.5 | -0.386 | 0.05049 | -0.009 | -7.649
-6 | -0.358 | 0.04632 | -0.009 | -7.728
-5.5 | -0.326 | 0.04295 | -0.01 | -7.58
-5 | -0.289 | 0.03994 | -0.01 | -7.247
-4.5 | -0.25 | 0.03764 | -0.01 | -6.645
-4 | -0.208 | 0.0356 | -0.01 | -5.847
-3.5 | -0.165 | 0.03337 | -0.014 | -4.94
-3 | -0.148 | 0.00986 | -0.03 | -14.965
-2.5 | -0.091 | 0.00973 | -0.03 | -9.317
-2 | -0.033 | 0.00971 | -0.031 | -3.401
-1.5 | 0.025 | 0.00744 | -0.031 | 3.36
-1 | 0.083 | 0.00722 | -0.031 | 11.519
-0.5 | 0.141 | 0.00738 | -0.031 | 19.158
0 | 0.199 | 0.00749 | -0.031 | 26.614
0.5 | 0.257 | 0.00783 | -0.032 | 32.883
1 | 0.315 | 0.00824 | -0.032 | 38.282
1.5 | 0.373 | 0.00852 | -0.032 | 43.826
2 | 0.431 | 0.00884 | -0.032 | 48.766
2.5 | 0.489 | 0.00907 | -0.032 | 53.902
3 | 0.546 | 0.00941 | -0.033 | 58.05
3.5 | 0.603 | 0.00983 | -0.033 | 61.392
4 | 0.659 | 0.01029 | -0.033 | 64.093
4.5 | 0.714 | 0.01084 | -0.033 | 65.897
5 | 0.767 | 0.01172 | -0.034 | 65.472
5.5 | 0.818 | 0.01372 | -0.034 | 59.656
6 | 0.865 | 0.01472 | -0.034 | 58.776
6.5 | 0.905 | 0.01547 | -0.034 | 58.508
7 | 0.938 | 0.01646 | -0.035 | 56.984
7.5 | 0.963 | 0.01719 | -0.035 | 56.02
8 | 0.794 | 0.05487 | -0.014 | 14.461
8.5 | 0.799 | 0.05884 | -0.013 | 13.577
9 | 0.797 | 0.06405 | -0.012 | 12.443
9.5 | 0.788 | 0.06899 | -0.012 | 11.421
10 | 0.772 | 0.07519 | -0.012 | 10.27
10.5 | 0.75 | 0.08078 | -0.012 | 9.286
11 | 0.723 | 0.08844 | -0.012 | 8.178
11.5 | 0.693 | 0.09493 | -0.011 | 7.296
12 | 0.659 | 0.1021 | -0.011 | 6.455
12.5 | 0.624 | 0.11601 | -0.011 | 5.379

## 18. Re 250k Mach 0.00 (2)
BIGFOIL.COM POLAR EXPORT
NM28
NM28 |  |  |  | Cl Max: | 1.1515 | at alpha= | 10 | deg
XFOIL ncrit=9 |  |  |  | L/D Max: | 69.0065 | at alpha= | 5 | deg
Re: | 250000 |  |  | Cd Min: | 0.2621 | at alpha= | -20 | deg
Mach: | 0 |  |  | Cl=0 at alpha= | -1.5777 | deg
|  |  |  | @ Cl=0.1, Cd= | 0.0068395
|  |  |  | @ Cl=0.4, Cd= | 0.0077155
|  |  |  | @ Cl=0.6, Cd= | 0.00929
alpha (deg) | Cl | Cd | Cm | Cl/Cd
-20 | -0.8388 | 0.2621 | 0.0879 | -3.2003
-19.5 | -0.8215 | 0.25576 | 0.0838 | -3.212
-19 | -0.804 | 0.24926 | 0.0797 | -3.2255
-18.5 | -0.7865 | 0.24261 | 0.0756 | -3.2418
-18 | -0.7679 | 0.23648 | 0.0703 | -3.2472
-17.5 | -0.7536 | 0.2318 | 0.0641 | -3.2511
-17 | -0.7402 | 0.22623 | 0.059 | -3.2719
-16.5 | -0.7211 | 0.21558 | 0.0572 | -3.3449
-16 | -0.7035 | 0.20787 | 0.0554 | -3.3843
-15.5 | -0.6874 | 0.2011 | 0.0523 | -3.4182
-15 | -0.672 | 0.19427 | 0.049 | -3.4591
-14.5 | -0.6572 | 0.18729 | 0.0457 | -3.509
-14 | -0.6429 | 0.18015 | 0.0422 | -3.5687
-13.5 | -0.6294 | 0.17304 | 0.0382 | -3.6373
-13 | -0.6218 | 0.16691 | 0.0325 | -3.7254
-12.5 | -0.6122 | 0.1598 | 0.028 | -3.831
-12 | -0.6014 | 0.15205 | 0.0242 | -3.9553
-11.5 | -0.5919 | 0.14163 | 0.0241 | -4.1792
-11 | -0.5787 | 0.1346 | 0.023 | -4.2994
-10.5 | -0.5689 | 0.12734 | 0.0204 | -4.4676
-10 | -0.5609 | 0.11972 | 0.017 | -4.6851
-9.5 | -0.5561 | 0.11179 | 0.0095 | -4.9745
-9 | -0.5493 | 0.10379 | 0.0023 | -5.2924
-8.5 | -0.5541 | 0.09222 | -0.0032 | -6.0085
-8 | -0.5439 | 0.08563 | -0.0031 | -6.3517
-7.5 | -0.5336 | 0.0775 | -0.0097 | -6.8852
-7 | -0.514 | 0.06665 | -0.0221 | -7.7119
-6.5 | -0.4789 | 0.05461 | -0.0357 | -8.7695
-6 | -0.4575 | 0.04273 | -0.0389 | -10.7068
-5.5 | -0.4208 | 0.03699 | -0.0392 | -11.376
-5 | -0.3777 | 0.02385 | -0.0372 | -15.8365
-4.5 | -0.3306 | 0.01996 | -0.0352 | -16.5631
-4 | -0.2825 | 0.0152 | -0.0335 | -18.5855
-3.5 | -0.2339 | 0.01355 | -0.0321 | -17.262
-3 | -0.1845 | 0.01187 | -0.0309 | -15.5434
-2.5 | -0.1329 | 0.01043 | -0.0307 | -12.7421
-2 | -0.0587 | 0.00816 | -0.0361 | -7.1936
-1.5 | 0.0108 | 0.00713 | -0.0376 | 1.5147
-1 | 0.1029 | 0.00683 | -0.0439 | 15.0659
-0.5 | 0.1693 | 0.00675 | -0.0456 | 25.0815
0 | 0.2218 | 0.00681 | -0.0441 | 32.5698
0.5 | 0.2722 | 0.00699 | -0.0423 | 38.9413
1 | 0.3234 | 0.00726 | -0.0408 | 44.5455
1.5 | 0.3753 | 0.00756 | -0.0396 | 49.6429
2 | 0.4277 | 0.00789 | -0.0386 | 54.2079
2.5 | 0.4802 | 0.00828 | -0.0377 | 57.9952
3 | 0.533 | 0.00869 | -0.0369 | 61.3349
3.5 | 0.5857 | 0.00916 | -0.0362 | 63.941
4 | 0.6385 | 0.00964 | -0.0356 | 66.2344
4.5 | 0.691 | 0.01019 | -0.035 | 67.8116
5 | 0.7432 | 0.01077 | -0.0344 | 69.0065
6 | 0.8452 | 0.01241 | -0.0333 | 68.1064
6.5 | 0.8922 | 0.01405 | -0.0326 | 63.5018
7 | 0.9356 | 0.01658 | -0.0312 | 56.4294
7.5 | 0.9796 | 0.01889 | -0.0296 | 51.8581
8 | 1.0191 | 0.0222 | -0.0275 | 45.9054
8.5 | 1.0616 | 0.02476 | -0.0258 | 42.8756
9 | 1.0971 | 0.0296 | -0.0235 | 37.0642
9.5 | 1.1308 | 0.03411 | -0.0212 | 33.1516
10 | 1.1515 | 0.04041 | -0.0183 | 28.4954
10.5 | 1.1418 | 0.0497 | -0.0145 | 22.9738
11 | 1.1022 | 0.05922 | -0.0122 | 18.612
11.5 | 1.0599 | 0.07116 | -0.0185 | 14.8946
12 | 1.016 | 0.08786 | -0.0316 | 11.5639
12.5 | 0.9644 | 0.11083 | -0.0477 | 8.7016
13 | 0.8922 | 0.14845 | -0.0604 | 6.0101
13.5 | 0.8889 | 0.16147 | -0.0681 | 5.505
14 | 0.8857 | 0.17431 | -0.0775 | 5.0812
14.5 | 0.8937 | 0.18293 | -0.0814 | 4.8855
15 | 0.9092 | 0.18938 | -0.0826 | 4.8009

## 19. Re 250k Mach 0.10 (1)
BIGFOIL.COM POLAR EXPORT
NM28
NM28 |  |  |  | Cl Max: | 0.964 | at alpha= | 7.5 | deg
JavaFoil+Calcfoil stall+Eppler ext transition |  |  |  | L/D Max: | 65.492 | at alpha= | 4.5 | deg
Re: | 250000 |  |  | Cd Min: | 0.00727 | at alpha= | -1 | deg
Mach: | 0.1 |  |  | Cl=0 at alpha= | -1.7155 | deg
|  |  |  | @ Cl=0.1, Cd= | 0.0073003
|  |  |  | @ Cl=0.4, Cd= | 0.0086622
|  |  |  | @ Cl=0.6, Cd= | 0.11729
alpha (deg) | Cl | Cd | Cm | Cl/Cd
-14 | -0.277 | 0.15735 | -0.009 | -1.763
-13.5 | -0.298 | 0.14218 | -0.009 | -2.099
-13 | -0.32 | 0.13393 | -0.009 | -2.391
-12.5 | -0.342 | 0.15256 | -0.009 | -2.244
-12 | -0.364 | 0.13613 | -0.009 | -2.677
-11.5 | -0.386 | 0.124 | -0.009 | -3.111
-11 | -0.406 | 0.11594 | -0.009 | -3.5
-10.5 | -0.421 | 0.1034 | -0.009 | -4.072
-10 | -0.432 | 0.09394 | -0.009 | -4.6
-9.5 | -0.44 | 0.08737 | -0.009 | -5.034
-9 | -0.443 | 0.07792 | -0.009 | -5.69
-8.5 | -0.442 | 0.0713 | -0.009 | -6.204
-8 | -0.436 | 0.06723 | -0.009 | -6.487
-7.5 | -0.425 | 0.06002 | -0.009 | -7.074
-7 | -0.408 | 0.05564 | -0.009 | -7.326
-6.5 | -0.385 | 0.05029 | -0.009 | -7.661
-6 | -0.358 | 0.04663 | -0.009 | -7.676
-5.5 | -0.326 | 0.04336 | -0.01 | -7.521
-5 | -0.29 | 0.04018 | -0.01 | -7.223
-4.5 | -0.251 | 0.03761 | -0.01 | -6.675
-4 | -0.209 | 0.03571 | -0.01 | -5.854
-3.5 | -0.165 | 0.03353 | -0.013 | -4.935
-3 | -0.148 | 0.00986 | -0.03 | -15.028
-2.5 | -0.091 | 0.00981 | -0.03 | -9.286
-2 | -0.033 | 0.00978 | -0.031 | -3.392
-1.5 | 0.025 | 0.00747 | -0.031 | 3.363
-1 | 0.084 | 0.00727 | -0.031 | 11.502
-0.5 | 0.142 | 0.00738 | -0.031 | 19.258
0 | 0.2 | 0.00752 | -0.032 | 26.628
0.5 | 0.259 | 0.00784 | -0.032 | 32.975
1 | 0.317 | 0.00824 | -0.032 | 38.449
1.5 | 0.375 | 0.00852 | -0.032 | 44.031
2 | 0.433 | 0.00885 | -0.032 | 48.967
2.5 | 0.491 | 0.00908 | -0.033 | 54.129
3 | 0.549 | 0.00949 | -0.033 | 57.859
3.5 | 0.606 | 0.00984 | -0.033 | 61.609
4 | 0.663 | 0.0103 | -0.033 | 64.329
4.5 | 0.718 | 0.01096 | -0.034 | 65.492
5 | 0.771 | 0.01185 | -0.034 | 65.071
5.5 | 0.822 | 0.01377 | -0.034 | 59.677
6 | 0.869 | 0.0148 | -0.034 | 58.69
6.5 | 0.908 | 0.01556 | -0.035 | 58.345
7 | 0.94 | 0.01661 | -0.035 | 56.582
7.5 | 0.964 | 0.0174 | -0.035 | 55.368
8 | 0.792 | 0.05501 | -0.013 | 14.399
8.5 | 0.796 | 0.05942 | -0.013 | 13.39
9 | 0.791 | 0.06388 | -0.013 | 12.382
9.5 | 0.778 | 0.07046 | -0.012 | 11.044
10 | 0.758 | 0.07662 | -0.012 | 9.896
10.5 | 0.732 | 0.08103 | -0.012 | 9.032
11 | 0.7 | 0.08837 | -0.011 | 7.925
11.5 | 0.665 | 0.09792 | -0.011 | 6.79
12 | 0.627 | 0.10973 | -0.011 | 5.711
12.5 | 0.587 | 0.11729 | -0.011 | 5.004

## 20. Re 250k Mach 0.10 (2)
BIGFOIL.COM POLAR EXPORT
NM28
NM28 |  |  |  | Cl Max: | 1.1462 | at alpha= | 10 | deg
XFOIL ncrit=9 |  |  |  | L/D Max: | 69.2721 | at alpha= | 5.5 | deg
Re: | 250000 |  |  | Cd Min: | 0.26294 | at alpha= | -20 | deg
Mach: | 0.1 |  |  | Cl=0 at alpha= | -1.5946 | deg
|  |  |  | @ Cl=0.1, Cd= | 0.0068464
|  |  |  | @ Cl=0.4, Cd= | 0.0077377
|  |  |  | @ Cl=0.6, Cd= | 0.0092966
alpha (deg) | Cl | Cd | Cm | Cl/Cd
-20 | -0.8416 | 0.26294 | 0.0885 | -3.2007
-19.5 | -0.8241 | 0.25654 | 0.0844 | -3.2124
-19 | -0.8064 | 0.24998 | 0.0802 | -3.2259
-18.5 | -0.7886 | 0.24328 | 0.076 | -3.2415
-18 | -0.77 | 0.23731 | 0.0705 | -3.2447
-17.5 | -0.7558 | 0.23262 | 0.0644 | -3.2491
-17 | -0.7421 | 0.22698 | 0.0593 | -3.2695
-16.5 | -0.7219 | 0.21576 | 0.0581 | -3.3458
-16 | -0.7046 | 0.20842 | 0.0558 | -3.3807
-15.5 | -0.6884 | 0.20162 | 0.0526 | -3.4143
-15 | -0.6728 | 0.19474 | 0.0493 | -3.4549
-14.5 | -0.6578 | 0.18772 | 0.0459 | -3.5042
-14 | -0.6433 | 0.18056 | 0.0424 | -3.5628
-13.5 | -0.6298 | 0.17357 | 0.038 | -3.6285
-13 | -0.6225 | 0.16752 | 0.0324 | -3.716
-12.5 | -0.6121 | 0.16029 | 0.028 | -3.8187
-12 | -0.6012 | 0.15251 | 0.0242 | -3.942
-11.5 | -0.5897 | 0.14215 | 0.0248 | -4.1484
-11 | -0.5773 | 0.13509 | 0.0233 | -4.2734
-10.5 | -0.5676 | 0.12777 | 0.0206 | -4.4424
-10 | -0.5595 | 0.12012 | 0.017 | -4.6578
-9.5 | -0.5549 | 0.11233 | 0.009 | -4.9399
-9 | -0.5478 | 0.1043 | 0.0023 | -5.2522
-8.5 | -0.5508 | 0.09334 | -0.0005 | -5.901
-8 | -0.5401 | 0.08668 | -0.0016 | -6.231
-7.5 | -0.5318 | 0.07865 | -0.0079 | -6.7616
-7 | -0.5134 | 0.06776 | -0.0208 | -7.5767
-6.5 | -0.4791 | 0.05546 | -0.0356 | -8.6387
-6 | -0.4585 | 0.0436 | -0.0388 | -10.5161
-5.5 | -0.4223 | 0.03766 | -0.0392 | -11.2135
-5 | -0.3799 | 0.02432 | -0.0375 | -15.6209
-4.5 | -0.3329 | 0.02038 | -0.0354 | -16.3346
-4 | -0.2847 | 0.01547 | -0.0337 | -18.4034
-3.5 | -0.2359 | 0.01368 | -0.0323 | -17.2442
-3 | -0.1862 | 0.01193 | -0.0311 | -15.6077
-2.5 | -0.1346 | 0.01055 | -0.0307 | -12.7583
-2 | -0.057 | 0.00822 | -0.0367 | -6.9343
-1.5 | 0.0133 | 0.00715 | -0.0384 | 1.8601
-1 | 0.1047 | 0.00683 | -0.0444 | 15.3294
-0.5 | 0.1703 | 0.00676 | -0.0457 | 25.1923
0 | 0.2226 | 0.00683 | -0.0441 | 32.5915
0.5 | 0.2733 | 0.00702 | -0.0423 | 38.9316
1 | 0.3249 | 0.00728 | -0.0409 | 44.6291
1.5 | 0.3771 | 0.00759 | -0.0397 | 49.6838
2 | 0.4298 | 0.00793 | -0.0387 | 54.1992
2.5 | 0.4827 | 0.00831 | -0.0378 | 58.0866
3 | 0.5357 | 0.00874 | -0.037 | 61.2929
3.5 | 0.5889 | 0.00919 | -0.0363 | 64.0805
4 | 0.642 | 0.0097 | -0.0357 | 66.1856
4.5 | 0.6949 | 0.01023 | -0.035 | 67.9277
5 | 0.7473 | 0.01084 | -0.0344 | 68.9391
5.5 | 0.7994 | 0.01154 | -0.0338 | 69.2721
6 | 0.8499 | 0.01254 | -0.0332 | 67.7751
6.5 | 0.8967 | 0.0143 | -0.0324 | 62.7063
7 | 0.9407 | 0.01681 | -0.0309 | 55.9607
7.5 | 0.9844 | 0.01922 | -0.0292 | 51.2175
8 | 1.0242 | 0.02258 | -0.027 | 45.3587
8.5 | 1.066 | 0.02544 | -0.0252 | 41.9025
9 | 1.1012 | 0.0303 | -0.0228 | 36.3432
9.5 | 1.1317 | 0.03544 | -0.0201 | 31.9328
10 | 1.1462 | 0.04235 | -0.017 | 27.0649
10.5 | 1.1291 | 0.05144 | -0.0133 | 21.9498
11 | 1.0891 | 0.06094 | -0.0129 | 17.8717
11.5 | 1.0474 | 0.07401 | -0.0213 | 14.1521
12 | 1.0029 | 0.09204 | -0.0355 | 10.8963
12.5 | 0.9513 | 0.11573 | -0.0509 | 8.22
13 | 0.8961 | 0.14471 | -0.0621 | 6.1924
13.5 | 0.8889 | 0.1623 | -0.0682 | 5.4769
14 | 0.8859 | 0.17519 | -0.0781 | 5.0568
14.5 | 0.8939 | 0.18395 | -0.0822 | 4.8595
15 | 0.9092 | 0.19068 | -0.0838 | 4.7682

## 21. Re 250k Mach 0.25 (1)
BIGFOIL.COM POLAR EXPORT
NM28
NM28 |  |  |  | Cl Max: | 0.949 | at alpha= | 7 | deg
JavaFoil+Calcfoil stall+Eppler ext transition |  |  |  | L/D Max: | 65.691 | at alpha= | 4.5 | deg
Re: | 250000 |  |  | Cd Min: | 0.00734 | at alpha= | -1 | deg
Mach: | 0.25 |  |  | Cl=0 at alpha= | -1.7167 | deg
|  |  |  | @ Cl=0.1, Cd= | 0.007382
|  |  |  | @ Cl=0.4, Cd= | 0.1264
|  |  |  | @ Cl=0.6, Cd= | 0.1264
alpha (deg) | Cl | Cd | Cm | Cl/Cd
-12.5 | -0.061 | 0.15352 | -0.01 | -0.398
-12 | -0.058 | 0.13457 | -0.01 | -0.433
-11.5 | -0.09 | 0.12812 | -0.01 | -0.7
-11 | -0.179 | 0.11186 | -0.01 | -1.601
-10.5 | -0.234 | 0.10534 | -0.01 | -2.223
-10 | -0.279 | 0.1228 | -0.01 | -2.271
-9.5 | -0.317 | 0.1083 | -0.01 | -2.928
-9 | -0.348 | 0.09486 | -0.01 | -3.672
-8.5 | -0.372 | 0.08122 | -0.01 | -4.575
-8 | -0.386 | 0.07566 | -0.009 | -5.103
-7.5 | -0.392 | 0.06825 | -0.009 | -5.738
-7 | -0.388 | 0.06031 | -0.009 | -6.431
-6.5 | -0.375 | 0.05348 | -0.009 | -7.019
-6 | -0.355 | 0.04891 | -0.01 | -7.256
-5.5 | -0.327 | 0.04442 | -0.01 | -7.369
-5 | -0.294 | 0.04108 | -0.01 | -7.153
-4.5 | -0.256 | 0.03819 | -0.01 | -6.694
-4 | -0.214 | 0.03601 | -0.01 | -5.934
-3.5 | -0.169 | 0.03398 | -0.013 | -4.981
-3 | -0.152 | 0.00993 | -0.031 | -15.31
-2.5 | -0.093 | 0.00988 | -0.031 | -9.466
-2 | -0.034 | 0.00987 | -0.032 | -3.455
-1.5 | 0.026 | 0.00762 | -0.032 | 3.387
-1 | 0.086 | 0.00734 | -0.032 | 11.695
-0.5 | 0.146 | 0.00752 | -0.032 | 19.411
0 | 0.206 | 0.00767 | -0.032 | 26.821
0.5 | 0.266 | 0.00797 | -0.033 | 33.356
1 | 0.326 | 0.00836 | -0.033 | 38.956
1.5 | 0.385 | 0.00869 | -0.033 | 44.357
2 | 0.445 | 0.00899 | -0.033 | 49.506
2.5 | 0.505 | 0.00921 | -0.034 | 54.786
3 | 0.564 | 0.00963 | -0.034 | 58.576
3.5 | 0.623 | 0.01009 | -0.034 | 61.718
4 | 0.68 | 0.01054 | -0.034 | 64.54
4.5 | 0.737 | 0.01122 | -0.035 | 65.691
5 | 0.791 | 0.01222 | -0.035 | 64.726
5.5 | 0.842 | 0.01436 | -0.035 | 58.617
6 | 0.888 | 0.01533 | -0.035 | 57.894
6.5 | 0.923 | 0.01612 | -0.036 | 57.295
7 | 0.949 | 0.0174 | -0.036 | 54.522
7.5 | 0.784 | 0.05149 | -0.018 | 15.228
8 | 0.778 | 0.05741 | -0.013 | 13.549
8.5 | 0.763 | 0.06231 | -0.012 | 12.248
9 | 0.735 | 0.06747 | -0.012 | 10.888
9.5 | 0.692 | 0.07526 | -0.012 | 9.196
10 | 0.636 | 0.08386 | -0.011 | 7.59
10.5 | 0.57 | 0.09481 | -0.011 | 6.009
11 | 0.494 | 0.10589 | -0.011 | 4.661
11.5 | 0.41 | 0.11687 | -0.012 | 3.509
12 | 0.32 | 0.1264 | -0.012 | 2.529

## 22. Re 250k Mach 0.25 (2)
BIGFOIL.COM POLAR EXPORT
NM28
NM28 |  |  |  | Cl Max: | 1.1161 | at alpha= | 9.5 | deg
XFOIL ncrit=9 |  |  |  | L/D Max: | 68.672 | at alpha= | 5 | deg
Re: | 250000 |  |  | Cd Min: | 0.26773 | at alpha= | -20 | deg
Mach: | 0.25 |  |  | Cl=0 at alpha= | -1.6631 | deg
|  |  |  | @ Cl=0.1, Cd= | 0.006918
|  |  |  | @ Cl=0.4, Cd= | 0.0078324
|  |  |  | @ Cl=0.6, Cd= | 0.0093939
alpha (deg) | Cl | Cd | Cm | Cl/Cd
-20 | -0.8575 | 0.26773 | 0.0918 | -3.2029
-19.5 | -0.839 | 0.261 | 0.0874 | -3.2146
-19 | -0.8202 | 0.25413 | 0.083 | -3.2275
-18.5 | -0.801 | 0.2472 | 0.0784 | -3.2403
-18 | -0.7828 | 0.24218 | 0.0717 | -3.2323
-17.5 | -0.7682 | 0.23722 | 0.0658 | -3.2383
-17 | -0.7487 | 0.22711 | 0.063 | -3.2966
-16.5 | -0.7295 | 0.21846 | 0.0613 | -3.3393
-16 | -0.712 | 0.21149 | 0.058 | -3.3666
-15.5 | -0.6946 | 0.20447 | 0.0543 | -3.3971
-15 | -0.6779 | 0.19735 | 0.0507 | -3.435
-14.5 | -0.6615 | 0.19012 | 0.047 | -3.4794
-14 | -0.6458 | 0.18298 | 0.0429 | -3.5293
-13.5 | -0.6343 | 0.17695 | 0.0372 | -3.5846
-13 | -0.6251 | 0.17049 | 0.0323 | -3.6665
-12.5 | -0.6126 | 0.16286 | 0.0283 | -3.7615
-12 | -0.5975 | 0.15204 | 0.0282 | -3.9299
-11.5 | -0.5831 | 0.14473 | 0.0269 | -4.0289
-11 | -0.5717 | 0.13742 | 0.0243 | -4.1602
-10.5 | -0.5617 | 0.12988 | 0.0211 | -4.3248
-10 | -0.5556 | 0.12245 | 0.0149 | -4.5374
-9.5 | -0.5488 | 0.11505 | 0.008 | -4.7701
-9 | -0.5466 | 0.10467 | 0.0061 | -5.2221
-8.5 | -0.5338 | 0.0978 | 0.0056 | -5.4581
-8 | -0.5251 | 0.09041 | 0.0022 | -5.808
-7.5 | -0.5191 | 0.08236 | -0.0034 | -6.3028
-7 | -0.5058 | 0.07121 | -0.0192 | -7.1029
-6.5 | -0.4792 | 0.05949 | -0.0345 | -8.0551
-6 | -0.4625 | 0.04864 | -0.0369 | -9.5086
-5.5 | -0.429 | 0.0414 | -0.0389 | -10.3623
-5 | -0.3815 | 0.01727 | -0.0378 | -22.0903
-4 | -0.2969 | 0.01734 | -0.035 | -17.1223
-3.5 | -0.2473 | 0.0145 | -0.0334 | -17.0552
-3 | -0.1959 | 0.01232 | -0.032 | -15.901
-2.5 | -0.1331 | 0.01093 | -0.0333 | -12.1775
-2 | -0.0467 | 0.0085 | -0.0405 | -5.4941
-1.5 | 0.0226 | 0.00728 | -0.0417 | 3.1044
-1 | 0.1124 | 0.00686 | -0.0462 | 16.3848
-0.5 | 0.1751 | 0.00681 | -0.0465 | 25.7122
0 | 0.2273 | 0.00692 | -0.0446 | 32.8468
0.5 | 0.2798 | 0.00714 | -0.0428 | 39.1877
1 | 0.3331 | 0.00743 | -0.0414 | 44.8318
1.5 | 0.3872 | 0.00775 | -0.0402 | 49.9613
2 | 0.4416 | 0.0081 | -0.0392 | 54.5185
2.5 | 0.4963 | 0.00852 | -0.0382 | 58.2512
3 | 0.5513 | 0.00896 | -0.0374 | 61.529
3.5 | 0.6063 | 0.00945 | -0.0366 | 64.1587
4 | 0.6613 | 0.00997 | -0.0359 | 66.329
4.5 | 0.7161 | 0.01056 | -0.0351 | 67.8125
5 | 0.7705 | 0.01122 | -0.0343 | 68.672
5.5 | 0.8242 | 0.01203 | -0.0334 | 68.5121
6 | 0.8754 | 0.01334 | -0.0325 | 65.6222
6.5 | 0.9217 | 0.01569 | -0.0311 | 58.7444
7 | 0.9649 | 0.01865 | -0.0289 | 51.7373
7.5 | 1.0069 | 0.02179 | -0.0264 | 46.2093
8 | 1.0504 | 0.02498 | -0.024 | 42.0496
8.5 | 1.0837 | 0.03053 | -0.0211 | 35.4962
9 | 1.1111 | 0.03577 | -0.018 | 31.0623
9.5 | 1.1161 | 0.04317 | -0.0145 | 25.8536
10 | 1.0943 | 0.05102 | -0.0116 | 21.4485
10.5 | 1.0604 | 0.06106 | -0.0151 | 17.3665
11 | 1.0238 | 0.07513 | -0.0255 | 13.627
11.5 | 0.9842 | 0.09295 | -0.0388 | 10.5885
12 | 0.9433 | 0.11312 | -0.0511 | 8.3389
12.5 | 0.9142 | 0.13067 | -0.0592 | 6.9963
13 | 0.8947 | 0.15187 | -0.0673 | 5.8912
13.5 | 0.8909 | 0.16704 | -0.0708 | 5.3335
14 | 0.8902 | 0.17935 | -0.081 | 4.9635
14.5 | 0.8982 | 0.18885 | -0.0863 | 4.7562

## 23. Re 250k Mach 0.50 (1)
BIGFOIL.COM POLAR EXPORT
NM28
NM28 |  |  |  | Cl Max: | 1.155 | at alpha= | 20 | deg
JavaFoil+Calcfoil stall+Eppler ext transition |  |  |  | L/D Max: | 64.387 | at alpha= | 4 | deg
Re: | 250000 |  |  | Cd Min: | 0.00793 | at alpha= | -0.5 | deg
Mach: | 0.5 |  |  | Cl=0 at alpha= | -1.7164 | deg
|  |  |  | @ Cl=0.1, Cd= | 0.0080993
|  |  |  | @ Cl=0.4, Cd= | 0.0090627
|  |  |  | @ Cl=0.6, Cd= | 0.010217
alpha (deg) | Cl | Cd | Cm | Cl/Cd
-20 | -0.98 | 0.26427 | -0.017 | -3.707
-19.5 | -0.954 | 0.25242 | -0.016 | -3.778
-19 | -0.928 | 0.25725 | -0.017 | -3.607
-18.5 | -0.902 | 0.24033 | -0.017 | -3.753
-18 | -0.876 | 0.23567 | -0.017 | -3.718
-17.5 | -0.848 | 0.22984 | -0.016 | -3.69
-17 | -0.822 | 0.22206 | -0.016 | -3.702
-16.5 | -0.796 | 0.21735 | -0.016 | -3.662
-16 | -0.77 | 0.20764 | -0.016 | -3.708
-15.5 | -0.742 | 0.27383 | -0.016 | -2.711
-15 | -0.716 | 0.19718 | -0.016 | -3.63
-14.5 | -0.689 | 0.19303 | -0.016 | -3.572
-14 | -0.663 | 0.1891 | -0.016 | -3.506
-13.5 | -0.635 | 0.18301 | -0.015 | -3.472
-13 | -0.609 | 0.17286 | -0.015 | -3.522
-12.5 | -0.582 | 0.16938 | -0.015 | -3.438
-12 | -0.556 | 0.16592 | -0.015 | -3.349
-11.5 | -0.528 | 0.15159 | -0.014 | -3.485
-11 | -0.502 | 0.14758 | -0.015 | -3.399
-10.5 | -0.475 | 0.14374 | -0.015 | -3.304
-10 | -0.448 | 0.13564 | -0.015 | -3.304
-9.5 | -0.421 | 0.13249 | -0.014 | -3.176
-9 | -0.394 | 0.12394 | -0.014 | -3.178
-8.5 | -0.367 | 0.13105 | -0.014 | -2.801
-8 | -0.34 | 0.11982 | -0.013 | -2.836
-7.5 | -0.313 | 0.11564 | -0.013 | -2.705
-7 | -0.286 | 0.10809 | -0.012 | -2.643
-6.5 | -0.259 | 0.10616 | -0.013 | -2.437
-6 | -0.232 | 0.0738 | -0.012 | -3.139
-5.5 | -0.205 | 0.05192 | -0.012 | -3.942
-5 | -0.178 | 0.06507 | -0.011 | -2.73
-4.5 | -0.255 | 0.04546 | -0.011 | -5.611
-4 | -0.228 | 0.0388 | -0.011 | -5.869
-3.5 | -0.184 | 0.03572 | -0.012 | -5.164
-3 | -0.136 | 0.03371 | -0.013 | -4.027
-2.5 | -0.104 | 0.01036 | -0.035 | -10.036
-2 | -0.038 | 0.01009 | -0.035 | -3.766
-1.5 | 0.029 | 0.00817 | -0.035 | 3.528
-1 | 0.096 | 0.00811 | -0.036 | 11.839
-0.5 | 0.163 | 0.00793 | -0.036 | 20.567
0 | 0.23 | 0.0082 | -0.036 | 28.065
0.5 | 0.297 | 0.0086 | -0.036 | 34.514
1 | 0.364 | 0.00888 | -0.037 | 40.957
1.5 | 0.431 | 0.00922 | -0.037 | 46.689
2 | 0.497 | 0.00971 | -0.037 | 51.196
2.5 | 0.564 | 0.00999 | -0.037 | 56.409
3 | 0.629 | 0.0104 | -0.038 | 60.525
3.5 | 0.695 | 0.01093 | -0.038 | 63.542
4 | 0.758 | 0.01177 | -0.038 | 64.387
4.5 | 0.818 | 0.01279 | -0.039 | 63.944
5 | 0.872 | 0.01517 | -0.039 | 57.484
5.5 | 0.918 | 0.01686 | -0.039 | 54.442
6 | 0.941 | 0.01853 | -0.039 | 50.801
6.5 | 0.721 | 0.05147 | -0.015 | 14.011
7 | 0.469 | 0.06418 | -0.012 | 7.303
7.5 | 0.495 | 0.07268 | -0.013 | 6.816
8 | 0.522 | 0.10589 | -0.015 | 4.931
8.5 | 0.549 | 0.1113 | -0.016 | 4.933
9 | 0.575 | 0.12146 | -0.016 | 4.738
9.5 | 0.602 | 0.13008 | -0.017 | 4.631
10 | 0.629 | 0.13509 | -0.017 | 4.654
10.5 | 0.656 | 0.14409 | -0.019 | 4.551
11 | 0.682 | 0.1491 | -0.019 | 4.573
11.5 | 0.709 | 0.15908 | -0.02 | 4.457
12 | 0.735 | 0.16318 | -0.02 | 4.505
12.5 | 0.763 | 0.17138 | -0.022 | 4.449
13 | 0.788 | 0.18495 | -0.022 | 4.263
13.5 | 0.815 | 0.18859 | -0.022 | 4.319
14 | 0.842 | 0.19725 | -0.023 | 4.269
14.5 | 0.868 | 0.19957 | -0.023 | 4.348
15 | 0.895 | 0.21089 | -0.024 | 4.242
15.5 | 0.921 | 0.22062 | -0.025 | 4.176
16 | 0.947 | 0.22363 | -0.025 | 4.235
16.5 | 0.973 | 0.22955 | -0.026 | 4.241
17 | 1.001 | 0.23959 | -0.026 | 4.176
17.5 | 1.026 | 0.24217 | -0.027 | 4.237
18 | 1.052 | 0.24716 | -0.027 | 4.255
18.5 | 1.08 | 0.25955 | -0.028 | 4.159
19 | 1.105 | 0.26448 | -0.028 | 4.177
19.5 | 1.13 | 0.27622 | -0.028 | 4.091
20 | 1.155 | 0.27944 | -0.029 | 4.134

## 24. Re 250k Mach 0.50 (2)
BIGFOIL.COM POLAR EXPORT
NM28
NM28 |  |  |  | Cl Max: | 1.1697 | at alpha= | 20 | deg
XFOIL ncrit=9 |  |  |  | L/D Max: | 67.552 | at alpha= | 4.5 | deg
Re: | 250000 |  |  | Cd Min: | 0.31194 | at alpha= | 20 | deg
Mach: | 0.5 |  |  | Cl=0 at alpha= | -1.8626 | deg
|  |  |  | @ Cl=0.1, Cd= | 0.0073583
|  |  |  | @ Cl=0.4, Cd= | 0.0082449
|  |  |  | @ Cl=0.6, Cd= | 0.009763
alpha (deg) | Cl | Cd | Cm | Cl/Cd
-20 | -0.9365 | 0.29311 | 0.1068 | -3.195
-19.5 | -0.9126 | 0.28511 | 0.1008 | -3.2009
-19 | -0.8899 | 0.27856 | 0.0938 | -3.1946
-18 | -0.8447 | 0.25923 | 0.0851 | -3.2585
-17.5 | -0.8223 | 0.25085 | 0.0806 | -3.2781
-17 | -0.7996 | 0.24261 | 0.0759 | -3.2958
-16.5 | -0.7771 | 0.23441 | 0.0711 | -3.3151
-16 | -0.7547 | 0.22618 | 0.0664 | -3.3367
-15.5 | -0.7321 | 0.21812 | 0.0613 | -3.3564
-15 | -0.7119 | 0.21157 | 0.0549 | -3.3648
-14.5 | -0.6946 | 0.2051 | 0.0489 | -3.3866
-14 | -0.6783 | 0.1981 | 0.0435 | -3.424
-13.5 | -0.6518 | 0.18522 | 0.0428 | -3.5191
-13 | -0.6318 | 0.17691 | 0.0402 | -3.5713
-12.5 | -0.6133 | 0.16904 | 0.0369 | -3.6281
-12 | -0.5957 | 0.16112 | 0.0333 | -3.6972
-11.5 | -0.5795 | 0.15333 | 0.0291 | -3.7794
-11 | -0.5722 | 0.14746 | 0.0217 | -3.8804
-10.5 | -0.5595 | 0.13772 | 0.0188 | -4.0626
-10 | -0.5387 | 0.12906 | 0.0191 | -4.174
-9.5 | -0.5254 | 0.12143 | 0.0163 | -4.3268
-9 | -0.514 | 0.11372 | 0.0126 | -4.5199
-8.5 | -0.5086 | 0.10667 | 0.004 | -4.768
-8 | -0.5003 | 0.09872 | -0.0024 | -5.0679
-7.5 | -0.4901 | 0.08919 | -0.0021 | -5.495
-7 | -0.477 | 0.08192 | -0.0039 | -5.8228
-6.5 | -0.468 | 0.07426 | -0.0087 | -6.3022
-5.5 | -0.437 | 0.05272 | -0.0364 | -8.2891
-5 | -0.4135 | 0.04292 | -0.0393 | -9.6342
-4.5 | -0.3852 | 0.03353 | -0.041 | -11.4882
-4 | -0.3486 | 0.02457 | -0.04 | -14.188
-3.5 | -0.3026 | 0.01907 | -0.0376 | -15.8679
-3 | -0.2101 | 0.01505 | -0.0419 | -13.9601
-2.5 | -0.11 | 0.01198 | -0.0476 | -9.182
-2 | -0.0189 | 0.00984 | -0.0522 | -1.9207
-1.5 | 0.0499 | 0.00803 | -0.0524 | 6.2142
-1 | 0.0991 | 0.00736 | -0.0459 | 13.4647
-0.5 | 0.1907 | 0.00719 | -0.0488 | 26.5229
0 | 0.2494 | 0.00742 | -0.0469 | 33.6119
0.5 | 0.3096 | 0.00771 | -0.0452 | 40.1556
1 | 0.3707 | 0.00806 | -0.0438 | 45.9926
1.5 | 0.4325 | 0.00845 | -0.0426 | 51.1834
2 | 0.4949 | 0.0089 | -0.0414 | 55.6067
2.5 | 0.5579 | 0.00939 | -0.0403 | 59.4143
3 | 0.6211 | 0.00995 | -0.039 | 62.4221
3.5 | 0.6846 | 0.01055 | -0.0377 | 64.891
4 | 0.7482 | 0.01122 | -0.0362 | 66.6845
4.5 | 0.8113 | 0.01201 | -0.0345 | 67.552
5 | 0.8736 | 0.01303 | -0.0325 | 67.0453
5.5 | 0.9306 | 0.01496 | -0.0301 | 62.2059
6 | 0.9809 | 0.01796 | -0.0267 | 54.6158
6.5 | 1.0229 | 0.02193 | -0.0222 | 46.6439
7 | 1.0608 | 0.02678 | -0.0174 | 39.6117
7.5 | 1.0723 | 0.03367 | -0.0131 | 31.8473
8 | 1.0587 | 0.04119 | -0.0105 | 25.7028
8.5 | 1.0318 | 0.05153 | -0.0157 | 20.0233
9 | 1.0011 | 0.06499 | -0.0261 | 15.4039
9.5 | 0.9684 | 0.08 | -0.0369 | 12.105
10 | 0.9377 | 0.09532 | -0.0461 | 9.8374
10.5 | 0.9137 | 0.11016 | -0.0537 | 8.2943
11 | 0.8987 | 0.12407 | -0.0604 | 7.2435
11.5 | 0.892 | 0.13703 | -0.0667 | 6.5095
12 | 0.8917 | 0.14921 | -0.0724 | 5.9761
12.5 | 0.897 | 0.16054 | -0.0776 | 5.5874
13 | 0.8996 | 0.17648 | -0.086 | 5.0975
13.5 | 0.9149 | 0.18579 | -0.0901 | 4.9244
14 | 0.9376 | 0.19555 | -0.0898 | 4.7947
14.5 | 0.9521 | 0.2063 | -0.0959 | 4.6151
15 | 0.9616 | 0.21596 | -0.1062 | 4.4527
15.5 | 0.9801 | 0.22559 | -0.1121 | 4.3446
16 | 1.0007 | 0.23455 | -0.1165 | 4.2665
16.5 | 1.0271 | 0.24654 | -0.1165 | 4.1661
17 | 1.0417 | 0.25466 | -0.1256 | 4.0906
17.5 | 1.0614 | 0.26379 | -0.134 | 4.0237
18 | 1.0828 | 0.27294 | -0.1394 | 3.9672
18.5 | 1.1048 | 0.28184 | -0.144 | 3.92
19 | 1.1306 | 0.29564 | -0.1449 | 3.8242
19.5 | 1.1501 | 0.30425 | -0.1521 | 3.7801
20 | 1.1697 | 0.31194 | -0.1606 | 3.7498

## 25. Re 500k Mach 0.00 (1)
BIGFOIL.COM POLAR EXPORT
NM28
NM28 |  |  |  | Cl Max: | 0.981 | at alpha= | 8.5 | deg
JavaFoil+Calcfoil stall+Eppler ext transition |  |  |  | L/D Max: | 79.711 | at alpha= | 4.5 | deg
Re: | 500000 |  |  | Cd Min: | 0.00557 | at alpha= | -1 | deg
Mach: | 0 |  |  | Cl=0 at alpha= | -1.7155 | deg
|  |  |  | @ Cl=0.1, Cd= | 0.0056169
|  |  |  | @ Cl=0.4, Cd= | 0.0069171
|  |  |  | @ Cl=0.6, Cd= | 0.11701
alpha (deg) | Cl | Cd | Cm | Cl/Cd
-14.5 | -0.299 | 0.14303 | -0.01 | -2.09
-14 | -0.317 | 0.13321 | -0.01 | -2.383
-13.5 | -0.337 | 0.12099 | -0.01 | -2.782
-13 | -0.356 | 0.11754 | -0.01 | -3.029
-12.5 | -0.375 | 0.10658 | -0.01 | -3.523
-12 | -0.395 | 0.10078 | -0.01 | -3.915
-11.5 | -0.413 | 0.09569 | -0.01 | -4.313
-11 | -0.429 | 0.08719 | -0.01 | -4.924
-10.5 | -0.441 | 0.08898 | -0.009 | -4.959
-10 | -0.449 | 0.08202 | -0.01 | -5.475
-9.5 | -0.454 | 0.07485 | -0.009 | -6.059
-9 | -0.454 | 0.07075 | -0.009 | -6.419
-8.5 | -0.45 | 0.06416 | -0.009 | -7.019
-8 | -0.442 | 0.06043 | -0.009 | -7.311
-7.5 | -0.428 | 0.05442 | -0.009 | -7.87
-7 | -0.41 | 0.05056 | -0.009 | -8.104
-6.5 | -0.386 | 0.04682 | -0.009 | -8.248
-6 | -0.358 | 0.04318 | -0.009 | -8.29
-5.5 | -0.326 | 0.0404 | -0.01 | -8.059
-5 | -0.289 | 0.03791 | -0.01 | -7.634
-4.5 | -0.25 | 0.03566 | -0.011 | -7.02
-4 | -0.209 | 0.03385 | -0.012 | -6.161
-3.5 | -0.203 | 0.00856 | -0.03 | -23.769
-3 | -0.148 | 0.0083 | -0.03 | -17.787
-2.5 | -0.091 | 0.00827 | -0.03 | -10.959
-2 | -0.033 | 0.00823 | -0.031 | -4.013
-1.5 | 0.025 | 0.00584 | -0.031 | 4.283
-1 | 0.083 | 0.00557 | -0.031 | 14.936
-0.5 | 0.141 | 0.00573 | -0.031 | 24.68
0 | 0.199 | 0.0059 | -0.031 | 33.824
0.5 | 0.257 | 0.00611 | -0.032 | 42.17
1 | 0.315 | 0.00648 | -0.032 | 48.69
1.5 | 0.373 | 0.00681 | -0.032 | 54.863
2 | 0.431 | 0.00704 | -0.032 | 61.266
2.5 | 0.489 | 0.00729 | -0.033 | 67.108
3 | 0.546 | 0.00766 | -0.033 | 71.318
3.5 | 0.603 | 0.00804 | -0.033 | 75.09
4 | 0.66 | 0.0084 | -0.033 | 78.573
4.5 | 0.715 | 0.00896 | -0.033 | 79.711
5 | 0.768 | 0.00969 | -0.034 | 79.235
5.5 | 0.819 | 0.01165 | -0.034 | 70.28
6 | 0.866 | 0.01268 | -0.034 | 68.277
6.5 | 0.905 | 0.01335 | -0.034 | 67.817
7 | 0.938 | 0.01425 | -0.035 | 65.849
7.5 | 0.963 | 0.01508 | -0.035 | 63.856
8 | 0.979 | 0.01596 | -0.035 | 61.347
8.5 | 0.981 | 0.01732 | -0.035 | 56.619
9 | 0.798 | 0.06033 | -0.015 | 13.233
9.5 | 0.789 | 0.06526 | -0.014 | 12.087
10 | 0.773 | 0.06936 | -0.014 | 11.14
10.5 | 0.751 | 0.07494 | -0.013 | 10.015
11 | 0.724 | 0.0805 | -0.013 | 8.989
11.5 | 0.693 | 0.08741 | -0.012 | 7.926
12 | 0.659 | 0.09375 | -0.012 | 7.033
12.5 | 0.624 | 0.10207 | -0.012 | 6.116
13 | 0.588 | 0.1082 | -0.012 | 5.437
13.5 | 0.552 | 0.11701 | -0.012 | 4.722

## 26. Re 500k Mach 0.00 (2)
BIGFOIL.COM POLAR EXPORT
NM28
NM28 |  |  |  | Cl Max: | 1.2454 | at alpha= | 11 | deg
XFOIL ncrit=9 |  |  |  | L/D Max: | 84.6206 | at alpha= | 5 | deg
Re: | 500000 |  |  | Cd Min: | 0.26264 | at alpha= | -20 | deg
Mach: | 0 |  |  | Cl=0 at alpha= | -1.9294 | deg
|  |  |  | @ Cl=0.1, Cd= | 0.0051891
|  |  |  | @ Cl=0.4, Cd= | 0.0061169
|  |  |  | @ Cl=0.6, Cd= | 0.0074385
alpha (deg) | Cl | Cd | Cm | Cl/Cd
-20 | -0.8392 | 0.26264 | 0.0884 | -3.1952
-19.5 | -0.8219 | 0.25612 | 0.0835 | -3.209
-19 | -0.8051 | 0.24953 | 0.0786 | -3.2265
-18.5 | -0.7885 | 0.24155 | 0.0753 | -3.2643
-18 | -0.7721 | 0.235 | 0.0723 | -3.2855
-17.5 | -0.7556 | 0.22862 | 0.0687 | -3.305
-17 | -0.7389 | 0.22195 | 0.0649 | -3.3291
-16.5 | -0.7225 | 0.21505 | 0.0611 | -3.3597
-16 | -0.7049 | 0.20783 | 0.0567 | -3.3917
-15.5 | -0.6899 | 0.20084 | 0.0519 | -3.4351
-15 | -0.6765 | 0.19373 | 0.0476 | -3.492
-14.5 | -0.6628 | 0.18644 | 0.0438 | -3.555
-14 | -0.6496 | 0.17894 | 0.0403 | -3.6303
-13.5 | -0.6369 | 0.17017 | 0.039 | -3.7427
-13 | -0.624 | 0.16337 | 0.0367 | -3.8196
-12.5 | -0.6121 | 0.15629 | 0.034 | -3.9164
-12 | -0.6012 | 0.14894 | 0.031 | -4.0365
-11.5 | -0.5913 | 0.14132 | 0.028 | -4.1841
-11 | -0.5824 | 0.13333 | 0.0245 | -4.3681
-10.5 | -0.5753 | 0.12479 | 0.019 | -4.6101
-10 | -0.5667 | 0.11653 | 0.0149 | -4.8631
-9.5 | -0.5599 | 0.10784 | 0.0107 | -5.192
-9 | -0.5668 | 0.09677 | 0.0063 | -5.8572
-8.5 | -0.5583 | 0.09027 | 0.0037 | -6.1848
-8 | -0.5518 | 0.08264 | -0.0011 | -6.6772
-7.5 | -0.5417 | 0.07233 | -0.0127 | -7.4893
-7 | -0.5179 | 0.05857 | -0.0283 | -8.8424
-6.5 | -0.4778 | 0.04691 | -0.0364 | -10.1855
-6 | -0.4596 | 0.03334 | -0.0395 | -13.7852
-5.5 | -0.422 | 0.02215 | -0.0371 | -19.0519
-5 | -0.3804 | 0.01527 | -0.035 | -24.9116
-4.5 | -0.3336 | 0.01316 | -0.0335 | -25.3495
-4 | -0.2855 | 0.01191 | -0.0319 | -23.9715
-3.5 | -0.22 | 0.01005 | -0.0342 | -21.8905
-3 | -0.1429 | 0.00897 | -0.0387 | -15.9309
-2.5 | -0.0696 | 0.00783 | -0.0426 | -8.8889
-2 | -0.0074 | 0.00657 | -0.0444 | -1.1263
-1.5 | 0.045 | 0.00577 | -0.0434 | 7.799
-1 | 0.0907 | 0.00522 | -0.0403 | 17.3755
-0.5 | 0.1388 | 0.00506 | -0.0372 | 27.4308
0 | 0.2101 | 0.00519 | -0.0403 | 40.4817
0.5 | 0.2631 | 0.00541 | -0.0395 | 48.6322
1 | 0.3166 | 0.00566 | -0.0389 | 55.9364
1.5 | 0.3702 | 0.00594 | -0.0383 | 62.3232
2 | 0.4241 | 0.00626 | -0.0378 | 67.7476
2.5 | 0.4782 | 0.00658 | -0.0374 | 72.6748
3 | 0.5323 | 0.00694 | -0.0371 | 76.7003
3.5 | 0.5864 | 0.00733 | -0.0368 | 80
4 | 0.6403 | 0.00776 | -0.0365 | 82.5129
4.5 | 0.6939 | 0.00825 | -0.0362 | 84.1091
5 | 0.7472 | 0.00883 | -0.0359 | 84.6206
5.5 | 0.7992 | 0.00962 | -0.0355 | 83.0769
6 | 0.8499 | 0.01069 | -0.0351 | 79.5042
6.5 | 0.8992 | 0.01203 | -0.0345 | 74.7465
7 | 0.9475 | 0.01365 | -0.0336 | 69.4139
7.5 | 0.9944 | 0.01547 | -0.0324 | 64.2793
8 | 1.0431 | 0.01674 | -0.0316 | 62.3118
8.5 | 1.0845 | 0.0192 | -0.0299 | 56.4844
9 | 1.1278 | 0.02113 | -0.0285 | 53.3743
9.5 | 1.1547 | 0.0262 | -0.0255 | 44.0725
10 | 1.1951 | 0.02806 | -0.024 | 42.5909
10.5 | 1.2254 | 0.03126 | -0.0219 | 39.2003
11 | 1.2454 | 0.03516 | -0.0193 | 35.4209
11.5 | 1.2431 | 0.04036 | -0.0154 | 30.8003
12 | 1.2184 | 0.04812 | -0.0141 | 25.32
12.5 | 1.1897 | 0.05866 | -0.0186 | 20.2813
13 | 1.1599 | 0.07172 | -0.027 | 16.1726
13.5 | 1.1288 | 0.08675 | -0.037 | 13.0121
14 | 1.0498 | 0.11533 | -0.0543 | 9.1026
14.5 | 0.9254 | 0.16646 | -0.0773 | 5.5593
15 | 0.917 | 0.18179 | -0.0828 | 5.0443
15.5 | 0.9158 | 0.19542 | -0.0887 | 4.6863
16 | 0.9261 | 0.20562 | -0.0939 | 4.5039

## 27. Re 500k Mach 0.10 (1)
BIGFOIL.COM POLAR EXPORT
NM28
NM28 |  |  |  | Cl Max: | 0.978 | at alpha= | 8 | deg
JavaFoil+Calcfoil stall+Eppler ext transition |  |  |  | L/D Max: | 79.665 | at alpha= | 4.5 | deg
Re: | 500000 |  |  | Cd Min: | 0.00557 | at alpha= | -1 | deg
Mach: | 0.1 |  |  | Cl=0 at alpha= | -1.7155 | deg
|  |  |  | @ Cl=0.1, Cd= | 0.0056169
|  |  |  | @ Cl=0.4, Cd= | 0.0069091
|  |  |  | @ Cl=0.6, Cd= | 0.11424
alpha (deg) | Cl | Cd | Cm | Cl/Cd
-14 | -0.278 | 0.13764 | -0.01 | -2.016
-13.5 | -0.299 | 0.12775 | -0.01 | -2.338
-13 | -0.32 | 0.11756 | -0.01 | -2.726
-12.5 | -0.343 | 0.10774 | -0.01 | -3.18
-12 | -0.365 | 0.10172 | -0.01 | -3.584
-11.5 | -0.386 | 0.09439 | -0.01 | -4.088
-11 | -0.406 | 0.08803 | -0.01 | -4.611
-10.5 | -0.421 | 0.08223 | -0.01 | -5.123
-10 | -0.432 | 0.0764 | -0.01 | -5.658
-9.5 | -0.44 | 0.07648 | -0.01 | -5.752
-9 | -0.443 | 0.07001 | -0.01 | -6.334
-8.5 | -0.442 | 0.06529 | -0.009 | -6.775
-8 | -0.436 | 0.06051 | -0.009 | -7.208
-7.5 | -0.425 | 0.05429 | -0.009 | -7.822
-7 | -0.408 | 0.05141 | -0.01 | -7.931
-6.5 | -0.385 | 0.04674 | -0.009 | -8.244
-6 | -0.358 | 0.04339 | -0.009 | -8.25
-5.5 | -0.326 | 0.0404 | -0.01 | -8.071
-5 | -0.29 | 0.03792 | -0.01 | -7.654
-4.5 | -0.251 | 0.03577 | -0.011 | -7.023
-4 | -0.209 | 0.03393 | -0.012 | -6.17
-3.5 | -0.204 | 0.00855 | -0.03 | -23.9
-3 | -0.148 | 0.00827 | -0.03 | -17.923
-2.5 | -0.091 | 0.00826 | -0.03 | -11.028
-2 | -0.033 | 0.00821 | -0.031 | -4.041
-1.5 | 0.025 | 0.00585 | -0.031 | 4.298
-1 | 0.084 | 0.00557 | -0.031 | 15.01
-0.5 | 0.142 | 0.00574 | -0.031 | 24.756
0 | 0.2 | 0.0059 | -0.032 | 33.961
0.5 | 0.259 | 0.00611 | -0.032 | 42.342
1 | 0.317 | 0.00655 | -0.032 | 48.39
1.5 | 0.375 | 0.00681 | -0.032 | 55.127
2 | 0.433 | 0.00704 | -0.032 | 61.57
2.5 | 0.491 | 0.00729 | -0.033 | 67.443
3 | 0.549 | 0.00767 | -0.033 | 71.632
3.5 | 0.606 | 0.00806 | -0.033 | 75.246
4 | 0.663 | 0.00848 | -0.033 | 78.193
4.5 | 0.718 | 0.00901 | -0.034 | 79.665
5 | 0.771 | 0.00987 | -0.034 | 78.129
5.5 | 0.822 | 0.01176 | -0.034 | 69.926
6 | 0.869 | 0.01279 | -0.034 | 67.967
6.5 | 0.908 | 0.01344 | -0.035 | 67.563
7 | 0.94 | 0.01439 | -0.035 | 65.337
7.5 | 0.964 | 0.01516 | -0.035 | 63.585
8 | 0.978 | 0.01609 | -0.035 | 60.786
8.5 | 0.817 | 0.05022 | -0.023 | 16.274
9 | 0.793 | 0.06012 | -0.016 | 13.193
9.5 | 0.779 | 0.06577 | -0.013 | 11.841
10 | 0.759 | 0.07113 | -0.013 | 10.667
10.5 | 0.732 | 0.07562 | -0.013 | 9.684
11 | 0.701 | 0.08232 | -0.012 | 8.51
11.5 | 0.665 | 0.08668 | -0.012 | 7.673
12 | 0.627 | 0.09504 | -0.012 | 6.596
12.5 | 0.587 | 0.10302 | -0.012 | 5.699
13 | 0.547 | 0.11424 | -0.012 | 4.789

## 28. Re 500k Mach 0.10 (2)
BIGFOIL.COM POLAR EXPORT
NM28
NM28 |  |  |  | Cl Max: | 1.2351 | at alpha= | 11 | deg
XFOIL ncrit=9 |  |  |  | L/D Max: | 84.6396 | at alpha= | 5 | deg
Re: | 500000 |  |  | Cd Min: | 0.18299 | at alpha= | 15 | deg
Mach: | 0.1 |  |  | Cl=0 at alpha= | -99 | deg
|  |  |  | @ Cl=0.1, Cd= | 0.0052
|  |  |  | @ Cl=0.4, Cd= | 0.0061293
|  |  |  | @ Cl=0.6, Cd= | 0.0074524
alpha (deg) | Cl | Cd | Cm | Cl/Cd
0 | 0.2111 | 0.0052 | -0.0404 | 40.5962
0.5 | 0.2644 | 0.00544 | -0.0396 | 48.6029
1 | 0.3182 | 0.00568 | -0.039 | 56.0211
1.5 | 0.3721 | 0.00597 | -0.0384 | 62.3283
2 | 0.4264 | 0.00628 | -0.038 | 67.8981
2.5 | 0.4808 | 0.00661 | -0.0376 | 72.7383
3 | 0.5352 | 0.00697 | -0.0372 | 76.7862
3.5 | 0.5896 | 0.00737 | -0.0369 | 80
4 | 0.6439 | 0.0078 | -0.0365 | 82.5513
4.5 | 0.6979 | 0.0083 | -0.0362 | 84.0843
5 | 0.7516 | 0.00888 | -0.0359 | 84.6396
5.5 | 0.8039 | 0.0097 | -0.0355 | 82.8763
6 | 0.8548 | 0.0108 | -0.035 | 79.1481
6.5 | 0.9045 | 0.01216 | -0.0344 | 74.3832
7 | 0.9532 | 0.01379 | -0.0334 | 69.1226
7.5 | 1.0004 | 0.01562 | -0.0322 | 64.0461
8 | 1.0488 | 0.01703 | -0.0312 | 61.5854
8.5 | 1.0901 | 0.01958 | -0.0294 | 55.6742
9 | 1.1326 | 0.02169 | -0.0277 | 52.2176
9.5 | 1.1594 | 0.02678 | -0.0246 | 43.2935
10 | 1.197 | 0.02917 | -0.0228 | 41.0353
10.5 | 1.2226 | 0.03296 | -0.0203 | 37.0934
11 | 1.2351 | 0.0374 | -0.0173 | 33.0241
11.5 | 1.2239 | 0.04302 | -0.0139 | 28.4496
12 | 1.1991 | 0.05172 | -0.0154 | 23.1845
12.5 | 1.1704 | 0.06352 | -0.0222 | 18.4257
13 | 1.1377 | 0.07817 | -0.032 | 14.5542
13.5 | 1.0759 | 0.10111 | -0.0464 | 10.6409
14 | 0.951 | 0.14642 | -0.0696 | 6.495
14.5 | 0.9278 | 0.16442 | -0.0773 | 5.6429
15 | 0.9181 | 0.18299 | -0.0836 | 5.0172

## 29. Re 500k Mach 0.25 (1)
BIGFOIL.COM POLAR EXPORT
NM28
NM28 |  |  |  | Cl Max: | 0.962 | at alpha= | 7.5 | deg
JavaFoil+Calcfoil stall+Eppler ext transition |  |  |  | L/D Max: | 79.288 | at alpha= | 4.5 | deg
Re: | 500000 |  |  | Cd Min: | 0.00575 | at alpha= | -1 | deg
Mach: | 0.25 |  |  | Cl=0 at alpha= | -1.7167 | deg
|  |  |  | @ Cl=0.1, Cd= | 0.0057757
|  |  |  | @ Cl=0.4, Cd= | 0.11264
|  |  |  | @ Cl=0.6, Cd= | 0.11264
alpha (deg) | Cl | Cd | Cm | Cl/Cd
-12.5 | -0.061 | 0.11345 | -0.011 | -0.539
-12 | -0.058 | 0.10445 | -0.011 | -0.559
-11.5 | -0.09 | 0.09938 | -0.011 | -0.903
-11 | -0.179 | 0.10026 | -0.011 | -1.787
-10.5 | -0.234 | 0.09035 | -0.011 | -2.592
-10 | -0.279 | 0.08333 | -0.01 | -3.348
-9.5 | -0.317 | 0.07688 | -0.01 | -4.126
-9 | -0.348 | 0.07106 | -0.01 | -4.903
-8.5 | -0.372 | 0.06522 | -0.01 | -5.699
-8 | -0.386 | 0.06714 | -0.01 | -5.753
-7.5 | -0.392 | 0.05919 | -0.01 | -6.617
-7 | -0.388 | 0.05462 | -0.01 | -7.103
-6.5 | -0.375 | 0.04874 | -0.01 | -7.704
-6 | -0.355 | 0.04514 | -0.01 | -7.862
-5.5 | -0.327 | 0.0414 | -0.01 | -7.906
-5 | -0.294 | 0.03855 | -0.01 | -7.623
-4.5 | -0.256 | 0.03617 | -0.01 | -7.07
-4 | -0.214 | 0.03426 | -0.012 | -6.241
-3.5 | -0.209 | 0.0087 | -0.031 | -24.052
-3 | -0.152 | 0.00842 | -0.031 | -18.054
-2.5 | -0.094 | 0.0083 | -0.031 | -11.265
-2 | -0.034 | 0.00827 | -0.032 | -4.124
-1.5 | 0.026 | 0.00597 | -0.032 | 4.326
-1 | 0.086 | 0.00575 | -0.032 | 14.937
-0.5 | 0.146 | 0.00586 | -0.032 | 24.934
0 | 0.206 | 0.00603 | -0.032 | 34.165
0.5 | 0.266 | 0.00621 | -0.033 | 42.791
1 | 0.326 | 0.00665 | -0.033 | 48.975
1.5 | 0.386 | 0.0069 | -0.033 | 55.875
2 | 0.445 | 0.00724 | -0.033 | 61.503
2.5 | 0.505 | 0.00748 | -0.034 | 67.459
3 | 0.564 | 0.00779 | -0.034 | 72.395
3.5 | 0.623 | 0.00821 | -0.034 | 75.853
4 | 0.681 | 0.00862 | -0.034 | 78.962
4.5 | 0.737 | 0.00929 | -0.035 | 79.288
5 | 0.791 | 0.01013 | -0.035 | 78.105
5.5 | 0.842 | 0.01227 | -0.035 | 68.616
6 | 0.888 | 0.01324 | -0.035 | 67.059
6.5 | 0.924 | 0.01397 | -0.036 | 66.11
7 | 0.949 | 0.01508 | -0.036 | 62.925
7.5 | 0.962 | 0.01611 | -0.036 | 59.734
8 | 0.947 | 0.01789 | -0.036 | 52.914
8.5 | 0.764 | 0.05842 | -0.015 | 13.082
9 | 0.735 | 0.06273 | -0.013 | 11.716
9.5 | 0.692 | 0.06892 | -0.013 | 10.046
10 | 0.637 | 0.07537 | -0.012 | 8.447
10.5 | 0.57 | 0.08412 | -0.012 | 6.775
11 | 0.494 | 0.094 | -0.012 | 5.252
11.5 | 0.41 | 0.09482 | -0.013 | 4.326
12 | 0.32 | 0.10357 | -0.013 | 3.088
12.5 | 0.216 | 0.11264 | -0.013 | 1.922

## 30. Re 500k Mach 0.25 (2)
BIGFOIL.COM POLAR EXPORT
NM28
NM28 |  |  |  | Cl Max: | 1.1735 | at alpha= | 10 | deg
XFOIL ncrit=9 |  |  |  | L/D Max: | 84.2935 | at alpha= | 5 | deg
Re: | 500000 |  |  | Cd Min: | 0.26829 | at alpha= | -20 | deg
Mach: | 0.25 |  |  | Cl=0 at alpha= | -1.9356 | deg
|  |  |  | @ Cl=0.1, Cd= | 0.0054126
|  |  |  | @ Cl=0.4, Cd= | 0.0061987
|  |  |  | @ Cl=0.6, Cd= | 0.0074955
alpha (deg) | Cl | Cd | Cm | Cl/Cd
-20 | -0.8577 | 0.26829 | 0.0917 | -3.1969
-19.5 | -0.8395 | 0.26153 | 0.0867 | -3.21
-18.5 | -0.8038 | 0.24635 | 0.0792 | -3.2628
-18 | -0.786 | 0.23968 | 0.0754 | -3.2794
-17.5 | -0.7681 | 0.23288 | 0.0714 | -3.2983
-17 | -0.75 | 0.22583 | 0.0673 | -3.3211
-16.5 | -0.7321 | 0.2186 | 0.0633 | -3.349
-16 | -0.7137 | 0.21146 | 0.0579 | -3.3751
-15.5 | -0.6979 | 0.20434 | 0.0531 | -3.4154
-15 | -0.6827 | 0.19704 | 0.0488 | -3.4648
-14.5 | -0.6677 | 0.18957 | 0.045 | -3.5222
-14 | -0.6518 | 0.18068 | 0.0437 | -3.6075
-13.5 | -0.6369 | 0.17367 | 0.0411 | -3.6673
-13 | -0.6229 | 0.16652 | 0.0381 | -3.7407
-12.5 | -0.61 | 0.15916 | 0.035 | -3.8326
-12 | -0.5977 | 0.15156 | 0.0319 | -3.9437
-11.5 | -0.5865 | 0.1437 | 0.0285 | -4.0814
-11 | -0.5781 | 0.13566 | 0.0231 | -4.2614
-10.5 | -0.5679 | 0.12755 | 0.0192 | -4.4524
-10 | -0.5589 | 0.11921 | 0.0154 | -4.6884
-9.5 | -0.5593 | 0.10928 | 0.0125 | -5.118
-9 | -0.5485 | 0.1027 | 0.0109 | -5.3408
-8.5 | -0.54 | 0.09534 | 0.0074 | -5.6639
-8 | -0.5336 | 0.08723 | 0.0026 | -6.1172
-7.5 | -0.5275 | 0.07789 | -0.0055 | -6.7724
-6 | -0.4642 | 0.04026 | -0.0394 | -11.5301
-5.5 | -0.4301 | 0.03298 | -0.0402 | -13.0412
-5 | -0.3942 | 0.01967 | -0.0374 | -20.0407
-4.5 | -0.3497 | 0.0144 | -0.0353 | -24.2847
-4 | -0.3009 | 0.01296 | -0.0334 | -23.2176
-3.5 | -0.2221 | 0.01039 | -0.0374 | -21.3763
-3 | -0.1419 | 0.00914 | -0.0419 | -15.5252
-2.5 | -0.069 | 0.00817 | -0.0447 | -8.4455
-2 | -0.0068 | 0.00686 | -0.0459 | -0.99125
-1.5 | 0.046 | 0.00603 | -0.0446 | 7.6285
-1 | 0.0943 | 0.00544 | -0.0417 | 17.3346
-0.5 | 0.14 | 0.00522 | -0.0377 | 26.8199
0 | 0.2166 | 0.00531 | -0.0412 | 40.791
0.5 | 0.2716 | 0.00554 | -0.0404 | 49.0253
1 | 0.327 | 0.0058 | -0.0397 | 56.3793
1.5 | 0.3827 | 0.0061 | -0.0391 | 62.7377
2 | 0.4388 | 0.00642 | -0.0386 | 68.3489
2.5 | 0.4949 | 0.00677 | -0.0382 | 73.1019
3 | 0.5512 | 0.00715 | -0.0377 | 77.0909
3.5 | 0.6077 | 0.00755 | -0.0373 | 80.4901
4 | 0.664 | 0.00801 | -0.0369 | 82.8964
4.5 | 0.7199 | 0.00855 | -0.0364 | 84.1988
5 | 0.7755 | 0.0092 | -0.0359 | 84.2935
5.5 | 0.8293 | 0.01019 | -0.0353 | 81.3837
6 | 0.8815 | 0.0115 | -0.0345 | 76.6522
6.5 | 0.9328 | 0.01309 | -0.0334 | 71.2605
7 | 0.9834 | 0.01479 | -0.032 | 66.4909
7.5 | 1.0312 | 0.01689 | -0.0302 | 61.0539
8 | 1.0732 | 0.01977 | -0.0279 | 54.2843
8.5 | 1.1162 | 0.02237 | -0.0255 | 49.8972
9 | 1.1485 | 0.02645 | -0.0226 | 43.4216
9.5 | 1.1654 | 0.0326 | -0.0188 | 35.7485
10 | 1.1735 | 0.03798 | -0.0153 | 30.8978
10.5 | 1.1531 | 0.04509 | -0.013 | 25.5733
11 | 1.1244 | 0.05572 | -0.0181 | 20.1795
11.5 | 1.092 | 0.06998 | -0.0284 | 15.6045
12 | 1.0551 | 0.08686 | -0.04 | 12.1471
12.5 | 1.0138 | 0.10569 | -0.0511 | 9.5922
13 | 0.9669 | 0.12652 | -0.0616 | 7.6423
13.5 | 0.9107 | 0.15674 | -0.0739 | 5.8103
14 | 0.9078 | 0.16979 | -0.0798 | 5.3466
14.5 | 0.9107 | 0.18261 | -0.0853 | 4.9871
15 | 0.9224 | 0.19033 | -0.0887 | 4.8463

## 31. Re 500k Mach 0.50 (1)
BIGFOIL.COM POLAR EXPORT
NM28
NM28 |  |  |  | Cl Max: | 1.156 | at alpha= | 20 | deg
JavaFoil+Calcfoil stall+Eppler ext transition |  |  |  | L/D Max: | 78.283 | at alpha= | 4 | deg
Re: | 500000 |  |  | Cd Min: | 0.0063 | at alpha= | -0.5 | deg
Mach: | 0.5 |  |  | Cl=0 at alpha= | -1.7164 | deg
|  |  |  | @ Cl=0.1, Cd= | 0.0064128
|  |  |  | @ Cl=0.4, Cd= | 0.0072619
|  |  |  | @ Cl=0.6, Cd= | 0.0083482
alpha (deg) | Cl | Cd | Cm | Cl/Cd
-20 | -0.98 | 0.22346 | -0.017 | -4.384
-19.5 | -0.954 | 0.21458 | -0.017 | -4.444
-19 | -0.928 | 0.21674 | -0.017 | -4.281
-18.5 | -0.902 | 0.20411 | -0.017 | -4.42
-18 | -0.876 | 0.19949 | -0.017 | -4.392
-17.5 | -0.848 | 0.19457 | -0.016 | -4.36
-17 | -0.822 | 0.1863 | -0.016 | -4.413
-16.5 | -0.796 | 0.18171 | -0.016 | -4.381
-16 | -0.77 | 0.17898 | -0.016 | -4.302
-15.5 | -0.742 | 0.21853 | -0.016 | -3.397
-15 | -0.716 | 0.16327 | -0.016 | -4.384
-14.5 | -0.689 | 0.15921 | -0.016 | -4.33
-14 | -0.663 | 0.15534 | -0.016 | -4.268
-13.5 | -0.636 | 0.15304 | -0.015 | -4.153
-13 | -0.609 | 0.14405 | -0.015 | -4.227
-12.5 | -0.582 | 0.14056 | -0.015 | -4.143
-12 | -0.556 | 0.13711 | -0.015 | -4.053
-11.5 | -0.528 | 0.12913 | -0.015 | -4.092
-11 | -0.502 | 0.12151 | -0.015 | -4.128
-10.5 | -0.475 | 0.11797 | -0.015 | -4.026
-10 | -0.448 | 0.11438 | -0.015 | -3.918
-9.5 | -0.421 | 0.10923 | -0.014 | -3.852
-9 | -0.394 | 0.10295 | -0.014 | -3.827
-8.5 | -0.367 | 0.10712 | -0.014 | -3.427
-8 | -0.34 | 0.09769 | -0.013 | -3.479
-7.5 | -0.313 | 0.0964 | -0.013 | -3.246
-7 | -0.286 | 0.07379 | -0.013 | -3.873
-6.5 | -0.259 | 0.05523 | -0.013 | -4.686
-6 | -0.232 | 0.06362 | -0.012 | -3.642
-5.5 | -0.205 | 0.0477 | -0.012 | -4.293
-5 | -0.178 | 0.0433 | -0.012 | -4.103
-4.5 | -0.255 | 0.04163 | -0.011 | -6.128
-4 | -0.228 | 0.03626 | -0.011 | -6.281
-3.5 | -0.185 | 0.03371 | -0.013 | -5.475
-3 | -0.168 | 0.00917 | -0.035 | -18.322
-2.5 | -0.104 | 0.00877 | -0.035 | -11.849
-2 | -0.038 | 0.00859 | -0.035 | -4.426
-1.5 | 0.029 | 0.0065 | -0.036 | 4.433
-1 | 0.096 | 0.00642 | -0.036 | 14.968
-0.5 | 0.163 | 0.0063 | -0.036 | 25.904
0 | 0.23 | 0.00653 | -0.036 | 35.237
0.5 | 0.297 | 0.00689 | -0.036 | 43.139
1 | 0.364 | 0.00709 | -0.037 | 51.312
1.5 | 0.431 | 0.00741 | -0.037 | 58.149
2 | 0.497 | 0.00786 | -0.037 | 63.284
2.5 | 0.564 | 0.00813 | -0.037 | 69.332
3 | 0.63 | 0.00853 | -0.038 | 73.818
3.5 | 0.695 | 0.009 | -0.038 | 77.219
4 | 0.758 | 0.00968 | -0.038 | 78.283
4.5 | 0.818 | 0.01061 | -0.039 | 77.124
5 | 0.872 | 0.01292 | -0.039 | 67.531
5.5 | 0.918 | 0.01454 | -0.039 | 63.111
6 | 0.942 | 0.01606 | -0.039 | 58.637
6.5 | 0.726 | 0.0476 | -0.02 | 15.255
7 | 0.469 | 0.05776 | -0.013 | 8.114
7.5 | 0.495 | 0.0631 | -0.014 | 7.852
8 | 0.522 | 0.06358 | -0.015 | 8.215
8.5 | 0.549 | 0.06454 | -0.016 | 8.509
9 | 0.576 | 0.09973 | -0.016 | 5.771
9.5 | 0.602 | 0.10741 | -0.017 | 5.608
10 | 0.629 | 0.11176 | -0.018 | 5.626
10.5 | 0.656 | 0.11684 | -0.019 | 5.612
11 | 0.682 | 0.1244 | -0.019 | 5.482
11.5 | 0.709 | 0.13173 | -0.02 | 5.383
12 | 0.735 | 0.13549 | -0.02 | 5.426
12.5 | 0.763 | 0.14432 | -0.022 | 5.284
13 | 0.789 | 0.1489 | -0.022 | 5.296
13.5 | 0.815 | 0.15577 | -0.022 | 5.23
14 | 0.842 | 0.16043 | -0.023 | 5.249
14.5 | 0.868 | 0.16311 | -0.023 | 5.321
15 | 0.895 | 0.17465 | -0.024 | 5.125
15.5 | 0.921 | 0.182 | -0.025 | 5.063
16 | 0.947 | 0.18287 | -0.025 | 5.179
16.5 | 0.974 | 0.18895 | -0.026 | 5.154
17 | 1.001 | 0.19776 | -0.026 | 5.06
17.5 | 1.026 | 0.19855 | -0.027 | 5.168
18 | 1.052 | 0.20792 | -0.027 | 5.059
18.5 | 1.08 | 0.22258 | -0.028 | 4.851
19 | 1.105 | 0.22519 | -0.028 | 4.906
19.5 | 1.13 | 0.22955 | -0.028 | 4.923
20 | 1.156 | 0.23744 | -0.029 | 4.867

## 32. Re 500k Mach 0.50 (2)
BIGFOIL.COM POLAR EXPORT
NM28
NM28 |  |  |  | Cl Max: | 1.1724 | at alpha= | 20 | deg
XFOIL ncrit=9 |  |  |  | L/D Max: | 84.3769 | at alpha= | 4.5 | deg
Re: | 500000 |  |  | Cd Min: | 0.31006 | at alpha= | 20 | deg
Mach: | 0.5 |  |  | Cl=0 at alpha= | -1.9072 | deg
|  |  |  | @ Cl=0.1, Cd= | 0.0063926
|  |  |  | @ Cl=0.4, Cd= | 0.0064838
|  |  |  | @ Cl=0.6, Cd= | 0.0076896
alpha (deg) | Cl | Cd | Cm | Cl/Cd
-20 | -0.9376 | 0.29311 | 0.1071 | -3.1988
-19.5 | -0.916 | 0.28455 | 0.1026 | -3.2191
-19 | -0.8936 | 0.27633 | 0.0975 | -3.2338
-18.5 | -0.871 | 0.26805 | 0.0924 | -3.2494
-18 | -0.8479 | 0.25961 | 0.0873 | -3.2661
-17.5 | -0.8249 | 0.25109 | 0.0822 | -3.2853
-17 | -0.8007 | 0.24256 | 0.0764 | -3.301
-16.5 | -0.7791 | 0.23487 | 0.0701 | -3.3172
-16 | -0.7579 | 0.22624 | 0.065 | -3.35
-15.5 | -0.7358 | 0.21684 | 0.0624 | -3.3933
-15 | -0.7149 | 0.20886 | 0.0585 | -3.4229
-14.5 | -0.694 | 0.20082 | 0.0543 | -3.4558
-14 | -0.6736 | 0.19272 | 0.0502 | -3.4952
-13.5 | -0.6537 | 0.18456 | 0.0461 | -3.5419
-13 | -0.6344 | 0.17634 | 0.0419 | -3.5976
-12.5 | -0.6166 | 0.16844 | 0.0364 | -3.6607
-12 | -0.602 | 0.16055 | 0.0315 | -3.7496
-11.5 | -0.5871 | 0.15236 | 0.0275 | -3.8534
-11 | -0.5719 | 0.14279 | 0.0259 | -4.0052
-10.5 | -0.5567 | 0.13516 | 0.0239 | -4.1188
-10 | -0.5431 | 0.12748 | 0.0209 | -4.2603
-9.5 | -0.5306 | 0.11958 | 0.0175 | -4.4372
-9 | -0.5194 | 0.11155 | 0.0113 | -4.6562
-8.5 | -0.5076 | 0.10345 | 0.0063 | -4.9067
-8 | -0.504 | 0.09422 | 0.004 | -5.3492
-7.5 | -0.4927 | 0.08688 | 0.0014 | -5.671
-7 | -0.483 | 0.07919 | -0.0029 | -6.0993
-6.5 | -0.475 | 0.07113 | -0.0086 | -6.6779
-6 | -0.4614 | 0.06154 | -0.0198 | -7.4976
-5.5 | -0.438 | 0.04768 | -0.0349 | -9.1862
-5 | -0.4179 | 0.03726 | -0.0406 | -11.2158
-4.5 | -0.3938 | 0.02753 | -0.041 | -14.3044
-4 | -0.3192 | 0.01836 | -0.0462 | -17.3856
-3.5 | -0.2287 | 0.01343 | -0.05 | -17.029
-3 | -0.1456 | 0.0105 | -0.0522 | -13.8667
-2.5 | -0.0734 | 0.00899 | -0.052 | -8.1646
-2 | -0.011 | 0.0081 | -0.0501 | -1.358
-1.5 | 0.0483 | 0.00704 | -0.0486 | 6.8608
-1 | 0.1066 | 0.00631 | -0.0467 | 16.8938
-0.5 | 0.1618 | 0.00588 | -0.0435 | 27.517
0 | 0.2218 | 0.00578 | -0.0406 | 38.3737
0.5 | 0.3036 | 0.006 | -0.0437 | 50.6
1 | 0.3665 | 0.00631 | -0.0429 | 58.0824
1.5 | 0.4301 | 0.00664 | -0.0422 | 64.7741
2 | 0.4942 | 0.00701 | -0.0415 | 70.4993
2.5 | 0.5587 | 0.00741 | -0.0407 | 75.3981
3 | 0.6237 | 0.00785 | -0.0399 | 79.4522
3.5 | 0.6888 | 0.00836 | -0.0389 | 82.3923
4 | 0.7541 | 0.00896 | -0.0378 | 84.1629
4.5 | 0.8193 | 0.00971 | -0.0365 | 84.3769
5 | 0.8825 | 0.01085 | -0.0348 | 81.3364
5.5 | 0.9422 | 0.01263 | -0.0327 | 74.6002
6 | 1.0005 | 0.01481 | -0.0297 | 67.5557
6.5 | 1.0521 | 0.01775 | -0.0256 | 59.2732
7 | 1.0911 | 0.02215 | -0.0205 | 49.2596
7.5 | 1.1123 | 0.0282 | -0.0154 | 39.4433
8 | 1.104 | 0.03505 | -0.0117 | 31.4979
8.5 | 1.0758 | 0.04528 | -0.0166 | 23.7588
9 | 1.0476 | 0.05866 | -0.0269 | 17.8588
9.5 | 1.0173 | 0.07308 | -0.037 | 13.9204
10 | 0.9863 | 0.08774 | -0.0457 | 11.2412
10.5 | 0.9576 | 0.10236 | -0.0533 | 9.3552
11 | 0.9339 | 0.11675 | -0.0602 | 7.9991
11.5 | 0.9187 | 0.13064 | -0.0667 | 7.0323
12 | 0.9114 | 0.14384 | -0.0729 | 6.3362
12.5 | 0.9111 | 0.15642 | -0.0789 | 5.8247
13 | 0.9161 | 0.1683 | -0.0846 | 5.4433
13.5 | 0.9251 | 0.17961 | -0.0901 | 5.1506
14 | 0.9395 | 0.18944 | -0.0945 | 4.9594
14.5 | 0.9497 | 0.20286 | -0.0993 | 4.6816
15 | 0.9662 | 0.21416 | -0.1078 | 4.5116
15.5 | 0.9848 | 0.22372 | -0.113 | 4.4019
16 | 1.0047 | 0.23246 | -0.1175 | 4.322
16.5 | 1.0237 | 0.24228 | -0.1207 | 4.2253
17 | 1.0442 | 0.25254 | -0.1265 | 4.1348
17.5 | 1.0647 | 0.26254 | -0.1327 | 4.0554
18 | 1.0853 | 0.2727 | -0.1408 | 3.9798
18.5 | 1.1074 | 0.28263 | -0.1468 | 3.9182
19 | 1.1292 | 0.29204 | -0.1525 | 3.8666
19.5 | 1.1509 | 0.30117 | -0.1581 | 3.8214
20 | 1.1724 | 0.31006 | -0.1632 | 3.7812

## 33. Re 750k Mach 0.00 (1)
BIGFOIL.COM POLAR EXPORT
NM28
NM28 |  |  |  | Cl Max: | 0.987 | at alpha= | 8.5 | deg
JavaFoil+Calcfoil stall+Eppler ext transition |  |  |  | L/D Max: | 88.564 | at alpha= | 4.5 | deg
Re: | 750000 |  |  | Cd Min: | 0.00519 | at alpha= | -0.5 | deg
Mach: | 0 |  |  | Cl=0 at alpha= | -1.7155 | deg
|  |  |  | @ Cl=0.1, Cd= | 0.0053031
|  |  |  | @ Cl=0.4, Cd= | 0.0061124
|  |  |  | @ Cl=0.6, Cd= | 0.10828
alpha (deg) | Cl | Cd | Cm | Cl/Cd
-14.5 | -0.299 | 0.12322 | -0.01 | -2.427
-14 | -0.318 | 0.11575 | -0.01 | -2.744
-13.5 | -0.337 | 0.11056 | -0.011 | -3.046
-13 | -0.356 | 0.10459 | -0.01 | -3.405
-12.5 | -0.376 | 0.09812 | -0.01 | -3.828
-12 | -0.395 | 0.09617 | -0.01 | -4.104
-11.5 | -0.413 | 0.08957 | -0.01 | -4.609
-11 | -0.429 | 0.0828 | -0.01 | -5.186
-10.5 | -0.441 | 0.07767 | -0.01 | -5.683
-10 | -0.449 | 0.07148 | -0.01 | -6.284
-9.5 | -0.454 | 0.06816 | -0.01 | -6.656
-9 | -0.454 | 0.06351 | -0.01 | -7.153
-8.5 | -0.45 | 0.06061 | -0.01 | -7.432
-8 | -0.442 | 0.05701 | -0.01 | -7.751
-7.5 | -0.428 | 0.05174 | -0.01 | -8.28
-7 | -0.41 | 0.0486 | -0.01 | -8.432
-6.5 | -0.386 | 0.04514 | -0.01 | -8.556
-6 | -0.358 | 0.0419 | -0.01 | -8.545
-5.5 | -0.326 | 0.03924 | -0.01 | -8.298
-5 | -0.29 | 0.0369 | -0.011 | -7.849
-4.5 | -0.251 | 0.03437 | -0.014 | -7.312
-4 | -0.258 | 0.00806 | -0.03 | -31.998
-3.5 | -0.204 | 0.0079 | -0.03 | -25.776
-3 | -0.148 | 0.00785 | -0.03 | -18.805
-2.5 | -0.091 | 0.0076 | -0.03 | -11.929
-2 | -0.033 | 0.00754 | -0.031 | -4.38
-1.5 | 0.025 | 0.00541 | -0.031 | 4.623
-1 | 0.083 | 0.00535 | -0.031 | 15.569
-0.5 | 0.141 | 0.00519 | -0.031 | 27.274
0 | 0.199 | 0.00534 | -0.031 | 37.362
0.5 | 0.258 | 0.00554 | -0.032 | 46.507
1 | 0.316 | 0.00579 | -0.032 | 54.487
1.5 | 0.373 | 0.00601 | -0.032 | 62.102
2 | 0.431 | 0.00623 | -0.032 | 69.236
2.5 | 0.489 | 0.00648 | -0.033 | 75.522
3 | 0.546 | 0.00683 | -0.033 | 79.983
3.5 | 0.604 | 0.0072 | -0.033 | 83.842
4 | 0.66 | 0.00753 | -0.033 | 87.635
4.5 | 0.715 | 0.00807 | -0.033 | 88.564
5 | 0.768 | 0.00875 | -0.034 | 87.752
5.5 | 0.819 | 0.01066 | -0.034 | 76.798
6 | 0.866 | 0.01167 | -0.034 | 74.161
6.5 | 0.905 | 0.01229 | -0.034 | 73.661
7 | 0.938 | 0.01315 | -0.035 | 71.365
7.5 | 0.963 | 0.01393 | -0.035 | 69.166
8 | 0.98 | 0.01478 | -0.035 | 66.258
8.5 | 0.987 | 0.01569 | -0.035 | 62.899
9 | 0.976 | 0.01732 | -0.035 | 56.336
9.5 | 0.792 | 0.06255 | -0.017 | 12.659
10 | 0.775 | 0.06697 | -0.016 | 11.567
10.5 | 0.751 | 0.07232 | -0.014 | 10.388
11 | 0.724 | 0.0774 | -0.014 | 9.355
11.5 | 0.693 | 0.0825 | -0.013 | 8.401
12 | 0.66 | 0.09069 | -0.013 | 7.273
12.5 | 0.624 | 0.09628 | -0.013 | 6.486
13 | 0.589 | 0.10082 | -0.013 | 5.837
13.5 | 0.553 | 0.10828 | -0.013 | 5.104

## 34. Re 750k Mach 0.00 (2)
BIGFOIL.COM POLAR EXPORT
NM28
NM28 |  |  |  | Cl Max: | 1.3215 | at alpha= | 12 | deg
XFOIL ncrit=9 |  |  |  | L/D Max: | 93.1727 | at alpha= | 4.5 | deg
Re: | 750000 |  |  | Cd Min: | 0.22378 | at alpha= | 17 | deg
Mach: | 0 |  |  | Cl=0 at alpha= | -1.9118 | deg
|  |  |  | @ Cl=0.1, Cd= | 0.0050671
|  |  |  | @ Cl=0.4, Cd= | 0.0054777
|  |  |  | @ Cl=0.6, Cd= | 0.00669
alpha (deg) | Cl | Cd | Cm | Cl/Cd
-9.5 | -0.5759 | 0.10364 | 0.0118 | -5.5567
-9 | -0.5709 | 0.09621 | 0.0085 | -5.9339
-8.5 | -0.5634 | 0.08911 | 0.0047 | -6.3225
-8 | -0.5587 | 0.08083 | -0.0012 | -6.912
-7.5 | -0.5466 | 0.06879 | -0.016 | -7.9459
-7 | -0.5121 | 0.05286 | -0.0319 | -9.6879
-6.5 | -0.4852 | 0.04033 | -0.0375 | -12.0307
-6 | -0.4689 | 0.0239 | -0.0388 | -19.6192
-5.5 | -0.4313 | 0.01402 | -0.0356 | -30.7632
-5 | -0.3843 | 0.01217 | -0.0341 | -31.5776
-4.5 | -0.3347 | 0.0109 | -0.0329 | -30.7064
-4 | -0.2615 | 0.00939 | -0.0367 | -27.8488
-3.5 | -0.1882 | 0.0084 | -0.0405 | -22.4048
-3 | -0.121 | 0.00769 | -0.0427 | -15.7347
-2.5 | -0.0607 | 0.00704 | -0.0435 | -8.6222
-2 | -0.009 | 0.00626 | -0.0426 | -1.4377
-1.5 | 0.042 | 0.00563 | -0.0416 | 7.46
-1 | 0.0926 | 0.00512 | -0.0404 | 18.0859
-0.5 | 0.1416 | 0.00477 | -0.0385 | 29.6855
0 | 0.1905 | 0.00464 | -0.0361 | 41.056
0.5 | 0.2609 | 0.00481 | -0.0391 | 54.2412
1 | 0.315 | 0.00505 | -0.0387 | 62.3762
1.5 | 0.3693 | 0.00532 | -0.0383 | 69.4173
2 | 0.4238 | 0.0056 | -0.038 | 75.6786
2.5 | 0.4785 | 0.0059 | -0.0377 | 81.1017
3 | 0.5331 | 0.00623 | -0.0375 | 85.5698
3.5 | 0.5877 | 0.00659 | -0.0373 | 89.1806
4 | 0.6418 | 0.00703 | -0.0371 | 91.2945
4.5 | 0.696 | 0.00747 | -0.0369 | 93.1727
5 | 0.7492 | 0.0081 | -0.0366 | 92.4938
5.5 | 0.8012 | 0.00895 | -0.0363 | 89.5196
6 | 0.8527 | 0.00991 | -0.0359 | 86.0444
6.5 | 0.9033 | 0.01102 | -0.0354 | 81.9691
7 | 0.9532 | 0.01232 | -0.0347 | 77.3701
7.5 | 1.0041 | 0.01334 | -0.0341 | 75.2699
8 | 1.0527 | 0.0147 | -0.0332 | 71.6122
8.5 | 1.1006 | 0.01599 | -0.0324 | 68.8305
9 | 1.1433 | 0.01818 | -0.0309 | 62.8878
9.5 | 1.19 | 0.01945 | -0.0301 | 61.1825
10 | 1.2227 | 0.02285 | -0.0277 | 53.5098
10.5 | 1.2589 | 0.02534 | -0.0258 | 49.6803
11 | 1.289 | 0.02828 | -0.0236 | 45.5799
11.5 | 1.314 | 0.03119 | -0.0212 | 42.1289
12 | 1.3215 | 0.0349 | -0.0176 | 37.8653
12.5 | 1.3027 | 0.0416 | -0.0157 | 31.3149
13 | 1.2707 | 0.05254 | -0.0198 | 24.1854
13.5 | 1.2407 | 0.06553 | -0.0275 | 18.9333
14 | 1.2059 | 0.08061 | -0.0367 | 14.9597
14.5 | 1.1759 | 0.09542 | -0.0451 | 12.3234
15 | 1.1412 | 0.11211 | -0.0541 | 10.1793
15.5 | 0.8544 | 0.13204 | -0.0448 | 6.4708
16 | 0.929 | 0.20366 | -0.0949 | 4.5615
16.5 | 0.9403 | 0.21335 | -0.0998 | 4.4073
17 | 0.9543 | 0.22378 | -0.1058 | 4.2645

## 35. Re 750k Mach 0.10 (1)
BIGFOIL.COM POLAR EXPORT
NM28
NM28 |  |  |  | Cl Max: | 0.982 | at alpha= | 8.5 | deg
JavaFoil+Calcfoil stall+Eppler ext transition |  |  |  | L/D Max: | 88.512 | at alpha= | 4.5 | deg
Re: | 750000 |  |  | Cd Min: | 0.00525 | at alpha= | -0.5 | deg
Mach: | 0.1 |  |  | Cl=0 at alpha= | -1.7155 | deg
|  |  |  | @ Cl=0.1, Cd= | 0.0053514
|  |  |  | @ Cl=0.4, Cd= | 0.0061407
|  |  |  | @ Cl=0.6, Cd= | 0.11108
alpha (deg) | Cl | Cd | Cm | Cl/Cd
-14 | -0.278 | 0.11786 | -0.011 | -2.356
-13.5 | -0.299 | 0.11038 | -0.011 | -2.707
-13 | -0.321 | 0.10724 | -0.011 | -2.99
-12.5 | -0.343 | 0.10066 | -0.011 | -3.405
-12 | -0.365 | 0.09789 | -0.01 | -3.725
-11.5 | -0.386 | 0.09037 | -0.01 | -4.272
-11 | -0.406 | 0.08294 | -0.01 | -4.896
-10.5 | -0.421 | 0.07842 | -0.01 | -5.373
-10 | -0.432 | 0.07358 | -0.01 | -5.877
-9.5 | -0.44 | 0.06845 | -0.01 | -6.429
-9 | -0.444 | 0.06401 | -0.01 | -6.931
-8.5 | -0.442 | 0.05884 | -0.01 | -7.52
-8 | -0.436 | 0.05599 | -0.01 | -7.792
-7.5 | -0.425 | 0.05232 | -0.01 | -8.118
-7 | -0.408 | 0.04893 | -0.01 | -8.333
-6.5 | -0.385 | 0.04509 | -0.009 | -8.545
-6 | -0.358 | 0.04206 | -0.01 | -8.512
-5.5 | -0.326 | 0.03929 | -0.01 | -8.301
-5 | -0.29 | 0.03699 | -0.011 | -7.849
-4.5 | -0.252 | 0.03468 | -0.013 | -7.262
-4 | -0.259 | 0.00813 | -0.03 | -31.852
-3.5 | -0.204 | 0.00786 | -0.03 | -25.992
-3 | -0.148 | 0.00783 | -0.03 | -18.935
-2.5 | -0.091 | 0.00766 | -0.031 | -11.895
-2 | -0.033 | 0.00759 | -0.031 | -4.372
-1.5 | 0.025 | 0.00544 | -0.031 | 4.619
-1 | 0.084 | 0.00539 | -0.031 | 15.522
-0.5 | 0.142 | 0.00525 | -0.031 | 27.093
0 | 0.2 | 0.00537 | -0.032 | 37.318
0.5 | 0.259 | 0.00556 | -0.032 | 46.578
1 | 0.317 | 0.00579 | -0.032 | 54.739
1.5 | 0.375 | 0.00602 | -0.032 | 62.342
2 | 0.433 | 0.0063 | -0.032 | 68.833
2.5 | 0.491 | 0.00647 | -0.033 | 75.942
3 | 0.549 | 0.00685 | -0.033 | 80.233
3.5 | 0.607 | 0.00721 | -0.033 | 84.153
4 | 0.663 | 0.00761 | -0.033 | 87.14
4.5 | 0.718 | 0.00811 | -0.034 | 88.512
5 | 0.771 | 0.00886 | -0.034 | 87.088
5.5 | 0.822 | 0.01076 | -0.034 | 76.39
6 | 0.869 | 0.01173 | -0.034 | 74.098
6.5 | 0.908 | 0.01239 | -0.035 | 73.319
7 | 0.94 | 0.01328 | -0.035 | 70.805
7.5 | 0.964 | 0.01399 | -0.035 | 68.892
8 | 0.978 | 0.01491 | -0.035 | 65.599
8.5 | 0.982 | 0.01589 | -0.036 | 61.834
9 | 0.964 | 0.01765 | -0.035 | 54.579
9.5 | 0.78 | 0.0633 | -0.016 | 12.33
10 | 0.76 | 0.06828 | -0.015 | 11.124
10.5 | 0.733 | 0.07299 | -0.014 | 10.039
11 | 0.701 | 0.07759 | -0.013 | 9.032
11.5 | 0.665 | 0.08438 | -0.013 | 7.885
12 | 0.627 | 0.09203 | -0.013 | 6.814
12.5 | 0.587 | 0.09692 | -0.013 | 6.06
13 | 0.547 | 0.10493 | -0.013 | 5.216
13.5 | 0.508 | 0.11108 | -0.014 | 4.571

## 36. Re 750k Mach 0.10 (2)
BIGFOIL.COM POLAR EXPORT
NM28
NM28 |  |  |  | Cl Max: | 1.3033 | at alpha= | 11.5 | deg
XFOIL ncrit=9 |  |  |  | L/D Max: | 93.2091 | at alpha= | 4.5 | deg
Re: | 750000 |  |  | Cd Min: | 0.21431 | at alpha= | 16.5 | deg
Mach: | 0.1 |  |  | Cl=0 at alpha= | -1.9102 | deg
|  |  |  | @ Cl=0.1, Cd= | 0.0051011
|  |  |  | @ Cl=0.4, Cd= | 0.0054919
|  |  |  | @ Cl=0.6, Cd= | 0.0066917
alpha (deg) | Cl | Cd | Cm | Cl/Cd
-6 | -0.4749 | 0.02039 | -0.0382 | -23.2908
-5.5 | -0.4334 | 0.01489 | -0.0361 | -29.1068
-5 | -0.3871 | 0.01239 | -0.0344 | -31.2429
-4.5 | -0.336 | 0.01104 | -0.0334 | -30.4348
-4 | -0.2626 | 0.00946 | -0.0372 | -27.759
-3.5 | -0.1885 | 0.00848 | -0.0409 | -22.2288
-3 | -0.1215 | 0.00772 | -0.0431 | -15.7383
-2.5 | -0.0611 | 0.00707 | -0.0437 | -8.6421
-2 | -0.0092 | 0.0063 | -0.0428 | -1.4603
-1.5 | 0.042 | 0.00567 | -0.0418 | 7.4074
-1 | 0.0931 | 0.00515 | -0.0406 | 18.0777
-0.5 | 0.1425 | 0.0048 | -0.0387 | 29.6875
0 | 0.1911 | 0.00466 | -0.0361 | 41.0086
0.5 | 0.2622 | 0.00483 | -0.0393 | 54.2857
1 | 0.3166 | 0.00507 | -0.0388 | 62.4458
1.5 | 0.3713 | 0.00534 | -0.0384 | 69.5318
2 | 0.4261 | 0.00563 | -0.0381 | 75.6838
2.5 | 0.4811 | 0.00593 | -0.0379 | 81.1298
3 | 0.536 | 0.00626 | -0.0376 | 85.623
3.5 | 0.5909 | 0.00662 | -0.0374 | 89.2598
4 | 0.6455 | 0.00705 | -0.0371 | 91.5603
4.5 | 0.7 | 0.00751 | -0.0369 | 93.2091
5.5 | 0.8059 | 0.00902 | -0.0363 | 89.3459
6 | 0.8576 | 0.01002 | -0.0358 | 85.5888
6.5 | 0.9085 | 0.01117 | -0.0353 | 81.3339
7 | 0.9589 | 0.0125 | -0.0345 | 76.712
7.5 | 1.01 | 0.01357 | -0.0338 | 74.4289
8 | 1.059 | 0.01491 | -0.0329 | 71.0262
8.5 | 1.1052 | 0.0166 | -0.0316 | 66.5783
9 | 1.1495 | 0.01858 | -0.0302 | 61.8676
9.5 | 1.194 | 0.02027 | -0.0291 | 58.9048
10 | 1.2266 | 0.0237 | -0.0266 | 51.7553
10.5 | 1.2596 | 0.02665 | -0.0243 | 47.2645
11 | 1.2857 | 0.02998 | -0.0218 | 42.8853
11.5 | 1.3033 | 0.03336 | -0.0188 | 39.0677
12 | 1.2982 | 0.03809 | -0.0155 | 34.0824
12.5 | 1.2765 | 0.0464 | -0.0168 | 27.5108
13 | 1.2468 | 0.05844 | -0.0234 | 21.3347
13.5 | 1.2169 | 0.07228 | -0.032 | 16.8359
14 | 1.1817 | 0.08791 | -0.0413 | 13.4422
14.5 | 1.1397 | 0.10571 | -0.051 | 10.7814
15 | 0.9516 | 0.16903 | -0.0815 | 5.6298
15.5 | 0.9383 | 0.18597 | -0.0889 | 5.0454
16 | 0.9306 | 0.20465 | -0.0957 | 4.5473
16.5 | 0.9422 | 0.21431 | -0.1005 | 4.3964

## 37. Re 750k Mach 0.25 (1)
BIGFOIL.COM POLAR EXPORT
NM28
NM28 |  |  |  | Cl Max: | 0.962 | at alpha= | 7.5 | deg
JavaFoil+Calcfoil stall+Eppler ext transition |  |  |  | L/D Max: | 88.694 | at alpha= | 4.5 | deg
Re: | 750000 |  |  | Cd Min: | 0.00532 | at alpha= | -0.5 | deg
Mach: | 0.25 |  |  | Cl=0 at alpha= | -1.7167 | deg
|  |  |  | @ Cl=0.1, Cd= | 0.0054657
|  |  |  | @ Cl=0.4, Cd= | 0.10453
|  |  |  | @ Cl=0.6, Cd= | 0.10453
alpha (deg) | Cl | Cd | Cm | Cl/Cd
-12.5 | -0.061 | 0.10477 | -0.011 | -0.584
-12 | -0.058 | 0.09598 | -0.011 | -0.608
-11.5 | -0.09 | 0.09451 | -0.011 | -0.951
-11 | -0.179 | 0.08677 | -0.011 | -2.066
-10.5 | -0.234 | 0.08123 | -0.011 | -2.885
-10 | -0.279 | 0.07679 | -0.011 | -3.635
-9.5 | -0.317 | 0.07281 | -0.011 | -4.358
-9 | -0.349 | 0.06617 | -0.011 | -5.267
-8.5 | -0.372 | 0.06184 | -0.011 | -6.012
-8 | -0.386 | 0.05812 | -0.01 | -6.647
-7.5 | -0.392 | 0.05404 | -0.01 | -7.251
-7 | -0.388 | 0.05153 | -0.01 | -7.53
-6.5 | -0.376 | 0.04715 | -0.01 | -7.965
-6 | -0.355 | 0.04342 | -0.01 | -8.174
-5.5 | -0.327 | 0.0402 | -0.01 | -8.143
-5 | -0.294 | 0.03751 | -0.01 | -7.834
-4.5 | -0.256 | 0.0353 | -0.012 | -7.249
-4 | -0.265 | 0.00813 | -0.031 | -32.551
-3.5 | -0.209 | 0.00801 | -0.031 | -26.126
-3 | -0.152 | 0.00789 | -0.031 | -19.289
-2.5 | -0.094 | 0.0077 | -0.031 | -12.149
-2 | -0.034 | 0.00765 | -0.032 | -4.457
-1.5 | 0.026 | 0.00555 | -0.032 | 4.655
-1 | 0.086 | 0.00551 | -0.032 | 15.59
-0.5 | 0.146 | 0.00532 | -0.032 | 27.46
0 | 0.206 | 0.00547 | -0.032 | 37.622
0.5 | 0.266 | 0.00575 | -0.033 | 46.212
1 | 0.326 | 0.00587 | -0.033 | 55.507
1.5 | 0.386 | 0.00609 | -0.033 | 63.333
2 | 0.445 | 0.00642 | -0.033 | 69.401
2.5 | 0.505 | 0.00666 | -0.034 | 75.816
3 | 0.564 | 0.00695 | -0.034 | 81.224
3.5 | 0.623 | 0.00734 | -0.034 | 84.837
4 | 0.681 | 0.00773 | -0.034 | 88.02
4.5 | 0.737 | 0.00831 | -0.035 | 88.694
5 | 0.791 | 0.00916 | -0.035 | 86.381
5.5 | 0.842 | 0.01126 | -0.035 | 74.801
6 | 0.888 | 0.0122 | -0.035 | 72.815
6.5 | 0.924 | 0.01288 | -0.036 | 71.75
7 | 0.949 | 0.01391 | -0.036 | 68.23
7.5 | 0.962 | 0.01486 | -0.036 | 64.781
8 | 0.96 | 0.01588 | -0.036 | 60.49
8.5 | 0.767 | 0.0564 | -0.018 | 13.597
9 | 0.736 | 0.06122 | -0.015 | 12.022
9.5 | 0.693 | 0.06666 | -0.014 | 10.391
10 | 0.637 | 0.07145 | -0.013 | 8.912
10.5 | 0.57 | 0.07783 | -0.013 | 7.324
11 | 0.494 | 0.08451 | -0.013 | 5.844
11.5 | 0.41 | 0.09107 | -0.013 | 4.506
12 | 0.32 | 0.09783 | -0.014 | 3.27
12.5 | 0.217 | 0.10453 | -0.014 | 2.072

## 38. Re 750k Mach 0.25 (2)
BIGFOIL.COM POLAR EXPORT
NM28
NM28 |  |  |  | Cl Max: | 1.2219 | at alpha= | 10 | deg
XFOIL ncrit=9 |  |  |  | L/D Max: | 198.904 | at alpha= | -0.5 | deg
Re: | 750000 |  |  | Cd Min: | 0.26737 | at alpha= | -20 | deg
Mach: | 0.25 |  |  | Cl=0 at alpha= | -1.8842 | deg
|  |  |  | @ Cl=0.1, Cd= | 0.0007912
|  |  |  | @ Cl=0.4, Cd= | 0.0055449
|  |  |  | @ Cl=0.6, Cd= | 0.0067195
alpha (deg) | Cl | Cd | Cm | Cl/Cd
-20 | -0.8601 | 0.26737 | 0.093 | -3.2169
-19.5 | -0.8425 | 0.26088 | 0.0889 | -3.2295
-19 | -0.8244 | 0.25421 | 0.0846 | -3.243
-18.5 | -0.8061 | 0.24738 | 0.0804 | -3.2585
-18 | -0.7877 | 0.24036 | 0.0761 | -3.2772
-17.5 | -0.7694 | 0.23315 | 0.072 | -3.3
-17 | -0.7498 | 0.22542 | 0.0672 | -3.3262
-16.5 | -0.7327 | 0.21801 | 0.0624 | -3.3609
-16 | -0.716 | 0.21059 | 0.058 | -3.4
-15.5 | -0.7002 | 0.20234 | 0.0551 | -3.4605
-15 | -0.6841 | 0.19563 | 0.0522 | -3.4969
-14.5 | -0.6683 | 0.1886 | 0.0488 | -3.5435
-14 | -0.6532 | 0.18137 | 0.0455 | -3.6015
-13.5 | -0.6386 | 0.17396 | 0.0421 | -3.671
-13 | -0.6249 | 0.16642 | 0.0389 | -3.755
-12.5 | -0.6121 | 0.15865 | 0.0356 | -3.8582
-12 | -0.6002 | 0.15042 | 0.0312 | -3.9902
-11.5 | -0.5902 | 0.14237 | 0.0273 | -4.1455
-11 | -0.5804 | 0.13427 | 0.024 | -4.3226
-10.5 | -0.5712 | 0.12594 | 0.0206 | -4.5355
-10 | -0.57 | 0.11601 | 0.017 | -4.9134
-9.5 | -0.5611 | 0.10903 | 0.0149 | -5.1463
-9 | -0.5521 | 0.10187 | 0.0119 | -5.4197
-8.5 | -0.5449 | 0.09411 | 0.0079 | -5.79
-8 | -0.5395 | 0.08525 | 0.0022 | -6.3284
-7.5 | -0.5291 | 0.07545 | -0.0069 | -7.0126
-7 | -0.5089 | 0.06206 | -0.0237 | -8.2001
-6.5 | -0.4844 | 0.04825 | -0.0347 | -10.0394
-6 | -0.4703 | 0.0329 | -0.0404 | -14.2948
-5.5 | -0.4371 | 0.00731 | -0.037 | -59.7948
-5 | -0.3891 | 0.00394 | -0.0363 | -98.7563
-4.5 | -0.318 | 0.00264 | -0.0392 | -120.4545
-4 | -0.2462 | 0.00179 | -0.0423 | -137.5419
-3.5 | -0.1794 | 0.0015 | -0.044 | -119.6
-3 | -0.1187 | 0.00125 | -0.0443 | -94.96
-2.5 | -0.0646 | 0.00114 | -0.0432 | -56.6667
-2 | -0.0122 | 0.001 | -0.0422 | -12.2
-1.5 | 0.0405 | 0.00089 | -0.0414 | 45.5056
-1 | 0.0935 | 0.0008 | -0.0406 | 116.875
-0.5 | 0.1452 | 0.00073 | -0.0391 | 198.9041
0 | 0.1955 | 0.00479 | -0.0369 | 40.8142
0.5 | 0.2697 | 0.00492 | -0.0401 | 54.8171
1 | 0.3257 | 0.00518 | -0.0396 | 62.8764
1.5 | 0.3821 | 0.00545 | -0.0392 | 70.1101
2 | 0.4387 | 0.00575 | -0.0389 | 76.2957
2.5 | 0.4955 | 0.00606 | -0.0386 | 81.7657
3 | 0.5524 | 0.00641 | -0.0382 | 86.1778
3.5 | 0.6093 | 0.00678 | -0.0379 | 89.8673
4 | 0.6659 | 0.00723 | -0.0376 | 92.1024
4.5 | 0.7224 | 0.00775 | -0.0372 | 93.2129
5 | 0.7777 | 0.00847 | -0.0367 | 91.8182
5.5 | 0.8319 | 0.00945 | -0.0361 | 88.0317
6 | 0.8853 | 0.0106 | -0.0354 | 83.5189
6.5 | 0.9384 | 0.01186 | -0.0344 | 79.1231
7 | 0.9914 | 0.01318 | -0.0333 | 75.22
7.5 | 1.0417 | 0.01489 | -0.0318 | 69.9597
8 | 1.0922 | 0.01635 | -0.0304 | 66.8012
8.5 | 1.1336 | 0.0193 | -0.0279 | 58.7358
9 | 1.1778 | 0.02152 | -0.026 | 54.7305
9.5 | 1.2034 | 0.02625 | -0.0225 | 45.8438
10 | 1.2219 | 0.03119 | -0.0188 | 39.176
10.5 | 1.2149 | 0.03721 | -0.0145 | 32.6498
11 | 1.191 | 0.04551 | -0.0151 | 26.1701
11.5 | 1.163 | 0.05761 | -0.0227 | 20.1875
12 | 1.1292 | 0.07292 | -0.0334 | 15.4855
12.5 | 1.092 | 0.08969 | -0.0439 | 12.1753
13 | 1.0531 | 0.10737 | -0.0535 | 9.8081
13.5 | 1.0118 | 0.12662 | -0.063 | 7.9908
14 | 0.9651 | 0.14932 | -0.0736 | 6.4633
14.5 | 0.9392 | 0.16863 | -0.0822 | 5.5696
15 | 0.9366 | 0.18233 | -0.0883 | 5.1368

## 39. Re 750k Mach 0.50 (1)
BIGFOIL.COM POLAR EXPORT
NM28
NM28 |  |  |  | Cl Max: | 1.156 | at alpha= | 20 | deg
JavaFoil+Calcfoil stall+Eppler ext transition |  |  |  | L/D Max: | 87.006 | at alpha= | 4 | deg
Re: | 750000 |  |  | Cd Min: | 0.00588 | at alpha= | 0 | deg
Mach: | 0.5 |  |  | Cl=0 at alpha= | -1.7164 | deg
|  |  |  | @ Cl=0.1, Cd= | 0.0059694
|  |  |  | @ Cl=0.4, Cd= | 0.0064675
|  |  |  | @ Cl=0.6, Cd= | 0.0074473
alpha (deg) | Cl | Cd | Cm | Cl/Cd
-20 | -0.98 | 0.20837 | -0.017 | -4.703
-19.5 | -0.954 | 0.19805 | -0.017 | -4.815
-19 | -0.928 | 0.19395 | -0.017 | -4.784
-18.5 | -0.902 | 0.18855 | -0.017 | -4.785
-18 | -0.876 | 0.18395 | -0.017 | -4.763
-17.5 | -0.848 | 0.17919 | -0.016 | -4.734
-17 | -0.822 | 0.17075 | -0.016 | -4.815
-16.5 | -0.796 | 0.16622 | -0.016 | -4.789
-16 | -0.77 | 0.1625 | -0.016 | -4.738
-15.5 | -0.742 | 0.19467 | -0.016 | -3.813
-15 | -0.716 | 0.14839 | -0.016 | -4.824
-14.5 | -0.689 | 0.14438 | -0.016 | -4.775
-14 | -0.663 | 0.14053 | -0.016 | -4.718
-13.5 | -0.636 | 0.1393 | -0.015 | -4.564
-13 | -0.609 | 0.13125 | -0.015 | -4.64
-12.5 | -0.582 | 0.12777 | -0.015 | -4.558
-12 | -0.556 | 0.12432 | -0.015 | -4.471
-11.5 | -0.528 | 0.11604 | -0.015 | -4.554
-11 | -0.502 | 0.11266 | -0.015 | -4.454
-10.5 | -0.475 | 0.10932 | -0.015 | -4.345
-10 | -0.448 | 0.10204 | -0.015 | -4.392
-9.5 | -0.421 | 0.09835 | -0.014 | -4.28
-9 | -0.394 | 0.09309 | -0.014 | -4.233
-8.5 | -0.367 | 0.09572 | -0.014 | -3.835
-8 | -0.34 | 0.06615 | -0.014 | -5.139
-7.5 | -0.313 | 0.05617 | -0.014 | -5.572
-7 | -0.286 | 0.06557 | -0.013 | -4.36
-6.5 | -0.259 | 0.05179 | -0.013 | -4.998
-6 | -0.232 | 0.0587 | -0.013 | -3.949
-5.5 | -0.205 | 0.04503 | -0.013 | -4.548
-5 | -0.178 | 0.04174 | -0.012 | -4.258
-4.5 | -0.255 | 0.03773 | -0.012 | -6.761
-4 | -0.228 | 0.03519 | -0.012 | -6.472
-3.5 | -0.185 | 0.03299 | -0.014 | -5.602
-3 | -0.168 | 0.00852 | -0.035 | -19.726
-2.5 | -0.104 | 0.00811 | -0.035 | -12.815
-2 | -0.038 | 0.00785 | -0.035 | -4.844
-1.5 | 0.029 | 0.0061 | -0.036 | 4.729
-1 | 0.096 | 0.00597 | -0.036 | 16.089
-0.5 | 0.163 | 0.00596 | -0.036 | 27.416
0 | 0.23 | 0.00588 | -0.036 | 39.159
0.5 | 0.297 | 0.00614 | -0.037 | 48.352
1 | 0.364 | 0.00636 | -0.037 | 57.234
1.5 | 0.431 | 0.00656 | -0.037 | 65.655
2 | 0.497 | 0.00698 | -0.037 | 71.225
2.5 | 0.564 | 0.00724 | -0.038 | 77.92
3 | 0.63 | 0.00762 | -0.038 | 82.626
3.5 | 0.695 | 0.00807 | -0.038 | 86.055
4 | 0.758 | 0.00871 | -0.038 | 87.006
4.5 | 0.818 | 0.00959 | -0.039 | 85.308
5 | 0.873 | 0.01184 | -0.039 | 73.726
5.5 | 0.918 | 0.01339 | -0.039 | 68.582
6 | 0.942 | 0.0148 | -0.039 | 63.655
6.5 | 0.89 | 0.01652 | -0.04 | 53.881
7 | 0.469 | 0.05144 | -0.013 | 9.114
7.5 | 0.496 | 0.06046 | -0.014 | 8.197
8 | 0.522 | 0.05969 | -0.015 | 8.75
8.5 | 0.549 | 0.06218 | -0.017 | 8.836
9 | 0.576 | 0.0739 | -0.017 | 7.79
9.5 | 0.603 | 0.09677 | -0.018 | 6.226
10 | 0.629 | 0.10081 | -0.018 | 6.238
10.5 | 0.656 | 0.10719 | -0.019 | 6.118
11 | 0.682 | 0.11314 | -0.019 | 6.028
11.5 | 0.709 | 0.11968 | -0.02 | 5.926
12 | 0.735 | 0.12326 | -0.02 | 5.965
12.5 | 0.763 | 0.12886 | -0.022 | 5.918
13 | 0.789 | 0.13685 | -0.022 | 5.763
13.5 | 0.815 | 0.14093 | -0.022 | 5.781
14 | 0.842 | 0.1444 | -0.023 | 5.832
14.5 | 0.868 | 0.1472 | -0.023 | 5.896
15 | 0.895 | 0.1588 | -0.025 | 5.639
15.5 | 0.921 | 0.16027 | -0.025 | 5.749
16 | 0.947 | 0.165 | -0.025 | 5.74
16.5 | 0.975 | 0.17808 | -0.026 | 5.473
17 | 1.001 | 0.17977 | -0.026 | 5.567
17.5 | 1.026 | 0.18348 | -0.027 | 5.593
18 | 1.052 | 0.19035 | -0.027 | 5.527
18.5 | 1.08 | 0.20174 | -0.028 | 5.352
19 | 1.105 | 0.20376 | -0.028 | 5.423
19.5 | 1.13 | 0.20917 | -0.029 | 5.403
20 | 1.156 | 0.21277 | -0.029 | 5.433

## 40. Re 750k Mach 0.50 (2)
BIGFOIL.COM POLAR EXPORT
NM28
NM28 |  |  |  | Cl Max: | 1.174 | at alpha= | 20 | deg
XFOIL ncrit=9 |  |  |  | L/D Max: | 93.891 | at alpha= | 4 | deg
Re: | 750000 |  |  | Cd Min: | 0.31035 | at alpha= | 20 | deg
Mach: | 0.5 |  |  | Cl=0 at alpha= | -1.8609 | deg
|  |  |  | @ Cl=0.1, Cd= | 0.006201
|  |  |  | @ Cl=0.4, Cd= | 0.0057577
|  |  |  | @ Cl=0.6, Cd= | 0.0068469
alpha (deg) | Cl | Cd | Cm | Cl/Cd
-20 | -0.9408 | 0.29383 | 0.1088 | -3.2019
-19.5 | -0.9182 | 0.28543 | 0.1035 | -3.2169
-19 | -0.8953 | 0.27697 | 0.0982 | -3.2325
-18.5 | -0.8723 | 0.2684 | 0.0931 | -3.25
-18 | -0.8482 | 0.25957 | 0.0877 | -3.2677
-17.5 | -0.8246 | 0.2509 | 0.0819 | -3.2866
-17 | -0.8021 | 0.24235 | 0.0763 | -3.3097
-16.5 | -0.7804 | 0.23364 | 0.0712 | -3.3402
-16 | -0.7593 | 0.22504 | 0.068 | -3.3741
-15.5 | -0.7379 | 0.21721 | 0.0637 | -3.3972
-15 | -0.7167 | 0.20911 | 0.0594 | -3.4274
-14.5 | -0.6957 | 0.20081 | 0.055 | -3.4645
-14 | -0.6749 | 0.19242 | 0.0507 | -3.5074
-13.5 | -0.6545 | 0.18403 | 0.0457 | -3.5565
-13 | -0.6366 | 0.17579 | 0.041 | -3.6214
-12.5 | -0.6197 | 0.16748 | 0.0366 | -3.7001
-12 | -0.6033 | 0.15915 | 0.0327 | -3.7908
-11.5 | -0.5885 | 0.1502 | 0.0305 | -3.9181
-11 | -0.5733 | 0.14253 | 0.028 | -4.0223
-10.5 | -0.5592 | 0.13481 | 0.0249 | -4.1481
-10 | -0.5461 | 0.12691 | 0.0217 | -4.303
-9.5 | -0.5334 | 0.11862 | 0.0178 | -4.4967
-9 | -0.5222 | 0.11018 | 0.0123 | -4.7395
-8.5 | -0.5113 | 0.10179 | 0.0084 | -5.0231
-8 | -0.5013 | 0.09338 | 0.0043 | -5.3684
-7.5 | -0.4977 | 0.08553 | 0.0021 | -5.819
-7 | -0.4866 | 0.07829 | -0.0021 | -6.2154
-6.5 | -0.4785 | 0.0698 | -0.0087 | -6.8553
-6 | -0.4531 | 0.05891 | -0.0242 | -7.6914
-5.5 | -0.4441 | 0.04509 | -0.0362 | -9.8492
-5 | -0.4228 | 0.03454 | -0.0413 | -12.2409
-4.5 | -0.37 | 0.02267 | -0.0475 | -16.3211
-4 | -0.2901 | 0.01407 | -0.0519 | -20.6183
-3.5 | -0.2107 | 0.01058 | -0.0532 | -19.9149
-3 | -0.1429 | 0.00889 | -0.0517 | -16.0742
-2.5 | -0.0803 | 0.00804 | -0.0495 | -9.9876
-2 | -0.0173 | 0.00755 | -0.0478 | -2.2914
-1.5 | 0.0449 | 0.00676 | -0.0469 | 6.642
-1 | 0.107 | 0.00613 | -0.0461 | 17.4551
-0.5 | 0.1676 | 0.00563 | -0.0448 | 29.7691
0 | 0.2248 | 0.00535 | -0.0423 | 42.0187
1 | 0.3662 | 0.0056 | -0.0431 | 65.3929
1.5 | 0.4305 | 0.0059 | -0.0425 | 72.9661
2 | 0.4953 | 0.00623 | -0.042 | 79.5024
2.5 | 0.5605 | 0.0066 | -0.0413 | 84.9242
3 | 0.6261 | 0.00701 | -0.0406 | 89.3153
3.5 | 0.692 | 0.00748 | -0.0398 | 92.5134
4 | 0.7577 | 0.00807 | -0.0388 | 93.891
4.5 | 0.8232 | 0.00882 | -0.0375 | 93.3333
5 | 0.8864 | 0.01002 | -0.0359 | 88.4631
5.5 | 0.9489 | 0.0115 | -0.0338 | 82.513
6 | 1.0108 | 0.01323 | -0.0311 | 76.4021
6.5 | 1.0676 | 0.01571 | -0.0274 | 67.9567
7 | 1.11 | 0.01979 | -0.0223 | 56.0889
7.5 | 1.1362 | 0.02541 | -0.0168 | 44.7147
8 | 1.1297 | 0.03256 | -0.0122 | 34.6959
8.5 | 1.1042 | 0.04203 | -0.0152 | 26.2717
9 | 1.0769 | 0.05518 | -0.0257 | 19.5161
9.5 | 1.0467 | 0.06963 | -0.0361 | 15.0323
10 | 1.0156 | 0.08411 | -0.0447 | 12.0747
10.5 | 0.9862 | 0.09844 | -0.0522 | 10.0183
11 | 0.9602 | 0.11261 | -0.0591 | 8.5268
11.5 | 0.9399 | 0.12661 | -0.0659 | 7.4236
12 | 0.9259 | 0.14053 | -0.0727 | 6.5886
12.5 | 0.9218 | 0.15363 | -0.0789 | 6.0001
13 | 0.9239 | 0.16603 | -0.0848 | 5.5647
13.5 | 0.9309 | 0.17778 | -0.0906 | 5.2362
14 | 0.942 | 0.18958 | -0.0964 | 4.9689
14.5 | 0.9552 | 0.20076 | -0.1022 | 4.7579
15 | 0.9705 | 0.21157 | -0.1078 | 4.5871
15.5 | 0.9879 | 0.22214 | -0.1131 | 4.4472
16 | 1.0068 | 0.2316 | -0.1182 | 4.3472
16.5 | 1.0262 | 0.24065 | -0.1226 | 4.2643
17 | 1.0448 | 0.25152 | -0.1282 | 4.1539
17.5 | 1.0657 | 0.26158 | -0.1339 | 4.0741
18 | 1.0864 | 0.27158 | -0.1399 | 4.0003
18.5 | 1.1084 | 0.28234 | -0.1473 | 3.9258
19 | 1.1308 | 0.29235 | -0.1534 | 3.868
19.5 | 1.1527 | 0.30186 | -0.1592 | 3.8187
20 | 1.174 | 0.31035 | -0.1645 | 3.7828

## 41. Re 1M Mach 0.00 (1)
BIGFOIL.COM POLAR EXPORT
NM28
NM28 |  |  |  | Cl Max: | 0.987 | at alpha= | 8.5 | deg
JavaFoil+Calcfoil stall+Eppler ext transition |  |  |  | L/D Max: | 95.617 | at alpha= | 4.5 | deg
Re: | 1000000 |  |  | Cd Min: | 0.00511 | at alpha= | 0 | deg
Mach: | 0 |  |  | Cl=0 at alpha= | -1.7155 | deg
|  |  |  | @ Cl=0.1, Cd= | 0.00523
|  |  |  | @ Cl=0.4, Cd= | 0.0057717
|  |  |  | @ Cl=0.6, Cd= | 0.10595
alpha (deg) | Cl | Cd | Cm | Cl/Cd
-14.5 | -0.299 | 0.11922 | -0.011 | -2.509
-14 | -0.318 | 0.11341 | -0.011 | -2.802
-13.5 | -0.337 | 0.10681 | -0.011 | -3.154
-13 | -0.356 | 0.10185 | -0.011 | -3.499
-12.5 | -0.376 | 0.0951 | -0.011 | -3.952
-12 | -0.395 | 0.08886 | -0.011 | -4.444
-11.5 | -0.413 | 0.08401 | -0.011 | -4.916
-11 | -0.43 | 0.08081 | -0.01 | -5.315
-10.5 | -0.442 | 0.07455 | -0.01 | -5.922
-10 | -0.449 | 0.06943 | -0.01 | -6.471
-9.5 | -0.454 | 0.0656 | -0.01 | -6.917
-9 | -0.454 | 0.06141 | -0.01 | -7.4
-8.5 | -0.451 | 0.05774 | -0.01 | -7.803
-8 | -0.442 | 0.0542 | -0.01 | -8.156
-7.5 | -0.429 | 0.05048 | -0.01 | -8.49
-7 | -0.41 | 0.04727 | -0.01 | -8.671
-6.5 | -0.386 | 0.04408 | -0.01 | -8.762
-6 | -0.358 | 0.0411 | -0.01 | -8.711
-5.5 | -0.326 | 0.03855 | -0.011 | -8.451
-5 | -0.29 | 0.03629 | -0.012 | -7.992
-4.5 | -0.31 | 0.00786 | -0.03 | -39.422
-4 | -0.258 | 0.00771 | -0.03 | -33.481
-3.5 | -0.204 | 0.00765 | -0.03 | -26.6
-3 | -0.148 | 0.00746 | -0.03 | -19.779
-2.5 | -0.091 | 0.00731 | -0.03 | -12.409
-2 | -0.033 | 0.00724 | -0.031 | -4.562
-1.5 | 0.025 | 0.00533 | -0.031 | 4.695
-1 | 0.083 | 0.00523 | -0.031 | 15.908
-0.5 | 0.141 | 0.00523 | -0.031 | 27.07
0 | 0.199 | 0.00511 | -0.031 | 39.047
0.5 | 0.258 | 0.0054 | -0.032 | 47.682
1 | 0.316 | 0.00551 | -0.032 | 57.244
1.5 | 0.373 | 0.00566 | -0.032 | 65.995
2 | 0.431 | 0.0059 | -0.032 | 73.083
2.5 | 0.489 | 0.00609 | -0.033 | 80.276
3 | 0.547 | 0.0064 | -0.033 | 85.35
3.5 | 0.604 | 0.00667 | -0.033 | 90.481
4 | 0.66 | 0.00703 | -0.033 | 93.789
4.5 | 0.715 | 0.00748 | -0.033 | 95.617
5 | 0.768 | 0.00812 | -0.034 | 94.584
5.5 | 0.819 | 0.01007 | -0.034 | 81.315
6 | 0.866 | 0.011 | -0.034 | 78.729
6.5 | 0.905 | 0.01164 | -0.034 | 77.808
7 | 0.938 | 0.01242 | -0.035 | 75.572
7.5 | 0.963 | 0.01317 | -0.035 | 73.176
8 | 0.98 | 0.01398 | -0.035 | 70.074
8.5 | 0.987 | 0.01486 | -0.035 | 66.428
9 | 0.984 | 0.01586 | -0.036 | 62.043
9.5 | 0.899 | 0.02661 | -0.032 | 33.776
10 | 0.786 | 0.06141 | -0.022 | 12.803
10.5 | 0.752 | 0.07076 | -0.016 | 10.63
11 | 0.725 | 0.0756 | -0.015 | 9.589
11.5 | 0.694 | 0.08049 | -0.014 | 8.617
12 | 0.66 | 0.08783 | -0.014 | 7.513
12.5 | 0.625 | 0.09388 | -0.014 | 6.654
13 | 0.589 | 0.0979 | -0.014 | 6.014
13.5 | 0.553 | 0.10595 | -0.014 | 5.218

## 42. Re 1M Mach 0.00 (2)
BIGFOIL.COM POLAR EXPORT
NM28
NM28 |  |  |  | Cl Max: | 1.3699 | at alpha= | 12.5 | deg
XFOIL ncrit=9 |  |  |  | L/D Max: | 98.8936 | at alpha= | 4.5 | deg
Re: | 1000000 |  |  | Cd Min: | 0.22963 | at alpha= | 17.5 | deg
Mach: | 0 |  |  | Cl=0 at alpha= | -1.8812 | deg
|  |  |  | @ Cl=0.1, Cd= | 0.005121
|  |  |  | @ Cl=0.4, Cd= | 0.0051117
|  |  |  | @ Cl=0.6, Cd= | 0.0062588
alpha (deg) | Cl | Cd | Cm | Cl/Cd
-7 | -0.5706 | 0.02011 | -0.0393 | -28.3739
-6.5 | -0.528 | 0.01612 | -0.038 | -32.7543
-6 | -0.4809 | 0.01453 | -0.0367 | -33.097
-5.5 | -0.4344 | 0.01224 | -0.035 | -35.4902
-5 | -0.384 | 0.01121 | -0.0338 | -34.2551
-4.5 | -0.3138 | 0.00919 | -0.0373 | -34.1458
-4 | -0.2436 | 0.00834 | -0.0404 | -29.2086
-3.5 | -0.176 | 0.00769 | -0.0428 | -22.8869
-3 | -0.117 | 0.00709 | -0.0431 | -16.5021
-2.5 | -0.0644 | 0.0067 | -0.042 | -9.6119
-2 | -0.0125 | 0.00617 | -0.0412 | -2.0259
-1 | 0.0927 | 0.00518 | -0.0401 | 17.8958
-0.5 | 0.1447 | 0.00476 | -0.0393 | 30.3992
0 | 0.1942 | 0.00451 | -0.0374 | 43.0599
0.5 | 0.2505 | 0.00449 | -0.0369 | 55.7906
1 | 0.3145 | 0.00472 | -0.0387 | 66.6314
1.5 | 0.3692 | 0.00496 | -0.0384 | 74.4355
2 | 0.424 | 0.00523 | -0.0382 | 81.0707
2.5 | 0.4789 | 0.00552 | -0.038 | 86.7572
3 | 0.5337 | 0.00584 | -0.0378 | 91.387
3.5 | 0.5885 | 0.00617 | -0.0376 | 95.3809
4 | 0.6429 | 0.00659 | -0.0375 | 97.5569
4.5 | 0.6972 | 0.00705 | -0.0373 | 98.8936
5 | 0.7501 | 0.00774 | -0.037 | 96.9121
5.5 | 0.8026 | 0.00852 | -0.0367 | 94.2019
6 | 0.8544 | 0.00944 | -0.0364 | 90.5085
6.5 | 0.9061 | 0.01038 | -0.036 | 87.2929
7 | 0.9574 | 0.01138 | -0.0355 | 84.1301
7.5 | 1.0083 | 0.01244 | -0.0348 | 81.0531
8 | 1.0591 | 0.0133 | -0.0343 | 79.6316
8.5 | 1.1067 | 0.01482 | -0.0333 | 74.6761
9 | 1.1568 | 0.01572 | -0.0329 | 73.5878
9.5 | 1.2003 | 0.01767 | -0.0316 | 67.9287
10 | 1.2454 | 0.01912 | -0.0305 | 65.136
10.5 | 1.2874 | 0.02084 | -0.0292 | 61.7754
11 | 1.31 | 0.02512 | -0.0261 | 52.1497
11.5 | 1.3437 | 0.02735 | -0.0242 | 49.1298
12 | 1.3661 | 0.03042 | -0.0215 | 44.908
12.5 | 1.3699 | 0.03421 | -0.0176 | 40.0438
13 | 1.3637 | 0.03961 | -0.0164 | 34.4282
13.5 | 1.3482 | 0.04815 | -0.0196 | 28
14 | 1.3253 | 0.05973 | -0.0264 | 22.1882
14.5 | 1.2822 | 0.07591 | -0.0358 | 16.8911
15 | 1.2297 | 0.09456 | -0.0459 | 13.0044
15.5 | 1.1696 | 0.11604 | -0.0569 | 10.0793
16 | 1.1078 | 0.14032 | -0.0693 | 7.8948
16.5 | 0.9436 | 0.21084 | -0.1001 | 4.4754
17 | 0.9548 | 0.22051 | -0.1049 | 4.33
17.5 | 0.9678 | 0.22963 | -0.1096 | 4.2146

## 43. Re 1M Mach 0.10 (1)
BIGFOIL.COM POLAR EXPORT
NM28
NM28 |  |  |  | Cl Max: | 0.983 | at alpha= | 8.5 | deg
JavaFoil+Calcfoil stall+Eppler ext transition |  |  |  | L/D Max: | 95.52 | at alpha= | 4.5 | deg
Re: | 1000000 |  |  | Cd Min: | 0.00514 | at alpha= | 0 | deg
Mach: | 0.1 |  |  | Cl=0 at alpha= | -1.7155 | deg
|  |  |  | @ Cl=0.1, Cd= | 0.0052779
|  |  |  | @ Cl=0.4, Cd= | 0.0057659
|  |  |  | @ Cl=0.6, Cd= | 0.10622
alpha (deg) | Cl | Cd | Cm | Cl/Cd
-14 | -0.278 | 0.11479 | -0.011 | -2.42
-13.5 | -0.299 | 0.10885 | -0.011 | -2.746
-13 | -0.321 | 0.10302 | -0.011 | -3.113
-12.5 | -0.343 | 0.09522 | -0.011 | -3.601
-12 | -0.365 | 0.08939 | -0.011 | -4.081
-11.5 | -0.386 | 0.08637 | -0.011 | -4.472
-11 | -0.406 | 0.07984 | -0.011 | -5.088
-10.5 | -0.422 | 0.07497 | -0.01 | -5.623
-10 | -0.433 | 0.07123 | -0.01 | -6.073
-9.5 | -0.44 | 0.06655 | -0.01 | -6.614
-9 | -0.444 | 0.06161 | -0.01 | -7.203
-8.5 | -0.443 | 0.05799 | -0.01 | -7.633
-8 | -0.436 | 0.05393 | -0.01 | -8.093
-7.5 | -0.425 | 0.05043 | -0.01 | -8.425
-7 | -0.408 | 0.04724 | -0.01 | -8.633
-6.5 | -0.385 | 0.04436 | -0.01 | -8.689
-6 | -0.358 | 0.04123 | -0.01 | -8.683
-5.5 | -0.326 | 0.03862 | -0.01 | -8.447
-5 | -0.291 | 0.03639 | -0.012 | -7.987
-4.5 | -0.311 | 0.00793 | -0.03 | -39.22
-4 | -0.259 | 0.00769 | -0.03 | -33.677
-3.5 | -0.204 | 0.00772 | -0.03 | -26.493
-3 | -0.148 | 0.00743 | -0.03 | -19.954
-2.5 | -0.091 | 0.00727 | -0.031 | -12.524
-2 | -0.033 | 0.00721 | -0.031 | -4.605
-1.5 | 0.025 | 0.00536 | -0.031 | 4.688
-1 | 0.084 | 0.0053 | -0.031 | 15.784
-0.5 | 0.142 | 0.00522 | -0.031 | 27.235
0 | 0.2 | 0.00514 | -0.032 | 39.008
0.5 | 0.259 | 0.00542 | -0.032 | 47.729
1 | 0.317 | 0.00558 | -0.032 | 56.789
1.5 | 0.375 | 0.00566 | -0.032 | 66.333
2 | 0.434 | 0.00591 | -0.032 | 73.331
2.5 | 0.492 | 0.00609 | -0.033 | 80.681
3 | 0.549 | 0.00641 | -0.033 | 85.723
3.5 | 0.607 | 0.00668 | -0.033 | 90.796
4 | 0.663 | 0.00704 | -0.033 | 94.238
4.5 | 0.718 | 0.00752 | -0.034 | 95.52
5 | 0.772 | 0.0083 | -0.034 | 92.975
5.5 | 0.822 | 0.0101 | -0.034 | 81.409
6 | 0.869 | 0.01111 | -0.034 | 78.259
6.5 | 0.909 | 0.01169 | -0.035 | 77.718
7 | 0.941 | 0.01255 | -0.035 | 74.922
7.5 | 0.964 | 0.01323 | -0.035 | 72.857
8 | 0.978 | 0.01411 | -0.035 | 69.329
8.5 | 0.983 | 0.01503 | -0.036 | 65.368
9 | 0.977 | 0.01595 | -0.036 | 61.23
9.5 | 0.785 | 0.06098 | -0.019 | 12.868
10 | 0.762 | 0.06619 | -0.017 | 11.512
10.5 | 0.734 | 0.07124 | -0.015 | 10.299
11 | 0.701 | 0.07652 | -0.014 | 9.163
11.5 | 0.666 | 0.08181 | -0.014 | 8.138
12 | 0.627 | 0.08837 | -0.014 | 7.099
12.5 | 0.588 | 0.09319 | -0.013 | 6.305
13 | 0.547 | 0.09894 | -0.014 | 5.533
13.5 | 0.508 | 0.10622 | -0.014 | 4.782

## 44. Re 1M Mach 0.10 (2)
BIGFOIL.COM POLAR EXPORT
NM28
NM28 |  |  |  | Cl Max: | 1.3485 | at alpha= | 12 | deg
XFOIL ncrit=9 |  |  |  | L/D Max: | 98.8999 | at alpha= | 4.5 | deg
Re: | 1000000 |  |  | Cd Min: | 0.22154 | at alpha= | 17 | deg
Mach: | 0.1 |  |  | Cl=0 at alpha= | -1.8786 | deg
|  |  |  | @ Cl=0.1, Cd= | 0.0051468
|  |  |  | @ Cl=0.4, Cd= | 0.0051211
|  |  |  | @ Cl=0.6, Cd= | 0.0062714
alpha (deg) | Cl | Cd | Cm | Cl/Cd
-7 | -0.5706 | 0.02226 | -0.0399 | -25.6334
-6.5 | -0.5304 | 0.01701 | -0.0386 | -31.1817
-6 | -0.4833 | 0.01532 | -0.0373 | -31.547
-5.5 | -0.4373 | 0.01261 | -0.0354 | -34.6788
-5 | -0.3861 | 0.0113 | -0.0343 | -34.1681
-4.5 | -0.3153 | 0.00928 | -0.0377 | -33.9763
-4 | -0.2444 | 0.00849 | -0.0408 | -28.7868
-3.5 | -0.1772 | 0.0077 | -0.0431 | -23.013
-3 | -0.1179 | 0.00714 | -0.0433 | -16.5126
-2.5 | -0.065 | 0.00675 | -0.0422 | -9.6296
-2 | -0.0128 | 0.00621 | -0.0414 | -2.0612
-1.5 | 0.0399 | 0.00563 | -0.0408 | 7.087
-1 | 0.0932 | 0.0052 | -0.0403 | 17.9231
-0.5 | 0.1456 | 0.00479 | -0.0395 | 30.3967
0 | 0.1953 | 0.00453 | -0.0377 | 43.1126
0.5 | 0.251 | 0.00451 | -0.0369 | 55.6541
1 | 0.3162 | 0.00473 | -0.0389 | 66.8499
1.5 | 0.3712 | 0.00498 | -0.0386 | 74.5382
2 | 0.4263 | 0.00525 | -0.0383 | 81.2
2.5 | 0.4815 | 0.00554 | -0.0381 | 86.9134
3 | 0.5367 | 0.00586 | -0.0379 | 91.587
3.5 | 0.5918 | 0.00621 | -0.0377 | 95.2979
4 | 0.6466 | 0.00662 | -0.0375 | 97.6737
4.5 | 0.7012 | 0.00709 | -0.0373 | 98.8999
5 | 0.7545 | 0.00779 | -0.0371 | 96.8549
5.5 | 0.8074 | 0.00859 | -0.0367 | 93.993
6 | 0.8596 | 0.00952 | -0.0363 | 90.2941
6.5 | 0.9115 | 0.01049 | -0.0359 | 86.8923
7 | 0.9634 | 0.01149 | -0.0353 | 83.8468
7.5 | 1.0147 | 0.01255 | -0.0346 | 80.8526
8 | 1.0655 | 0.01353 | -0.0339 | 78.7509
8.5 | 1.1137 | 0.01502 | -0.0329 | 74.1478
9 | 1.1632 | 0.01615 | -0.0323 | 72.0248
9.5 | 1.2068 | 0.01812 | -0.0308 | 66.6004
10 | 1.251 | 0.01977 | -0.0295 | 63.2777
10.5 | 1.2894 | 0.02206 | -0.0277 | 58.4497
11 | 1.312 | 0.02625 | -0.0246 | 49.981
11.5 | 1.3392 | 0.02917 | -0.0221 | 45.9102
12 | 1.3485 | 0.03301 | -0.0183 | 40.8513
12.5 | 1.3394 | 0.03837 | -0.0157 | 34.9075
13 | 1.3235 | 0.04659 | -0.0183 | 28.4074
13.5 | 1.2956 | 0.0589 | -0.0255 | 21.9966
14 | 1.2591 | 0.07408 | -0.0347 | 16.9965
14.5 | 1.2093 | 0.09234 | -0.0449 | 13.0962
15 | 1.1576 | 0.11199 | -0.0551 | 10.3366
15.5 | 1.1028 | 0.13415 | -0.0663 | 8.2206
16 | 1.0234 | 0.16648 | -0.0824 | 6.1473
16.5 | 0.9454 | 0.21192 | -0.1009 | 4.4611
17 | 0.9571 | 0.22154 | -0.1057 | 4.3202

## 45. Re 1M Mach 0.25 (1)
BIGFOIL.COM POLAR EXPORT
NM28
NM28 |  |  |  | Cl Max: | 0.963 | at alpha= | 7.5 | deg
JavaFoil+Calcfoil stall+Eppler ext transition |  |  |  | L/D Max: | 94.801 | at alpha= | 4.5 | deg
Re: | 1000000 |  |  | Cd Min: | 0.00525 | at alpha= | 0 | deg
Mach: | 0.25 |  |  | Cl=0 at alpha= | -1.7167 | deg
|  |  |  | @ Cl=0.1, Cd= | 0.0053553
|  |  |  | @ Cl=0.4, Cd= | 0.09948
|  |  |  | @ Cl=0.6, Cd= | 0.09948
alpha (deg) | Cl | Cd | Cm | Cl/Cd
-12.5 | -0.061 | 0.09825 | -0.012 | -0.623
-12 | -0.058 | 0.09313 | -0.012 | -0.627
-11.5 | -0.09 | 0.09096 | -0.012 | -0.988
-11 | -0.179 | 0.0827 | -0.011 | -2.168
-10.5 | -0.234 | 0.07823 | -0.011 | -2.997
-10 | -0.279 | 0.07343 | -0.011 | -3.803
-9.5 | -0.317 | 0.06735 | -0.011 | -4.713
-9 | -0.349 | 0.06386 | -0.011 | -5.46
-8.5 | -0.372 | 0.05974 | -0.011 | -6.224
-8 | -0.386 | 0.05616 | -0.011 | -6.881
-7.5 | -0.392 | 0.0522 | -0.011 | -7.508
-7 | -0.388 | 0.04866 | -0.011 | -7.976
-6.5 | -0.376 | 0.04504 | -0.01 | -8.338
-6 | -0.355 | 0.04219 | -0.01 | -8.415
-5.5 | -0.327 | 0.03932 | -0.01 | -8.325
-5 | -0.294 | 0.03696 | -0.01 | -7.953
-4.5 | -0.257 | 0.03445 | -0.014 | -7.45
-4 | -0.265 | 0.00784 | -0.031 | -33.777
-3.5 | -0.209 | 0.00779 | -0.031 | -26.888
-3 | -0.152 | 0.00755 | -0.031 | -20.135
-2.5 | -0.094 | 0.00738 | -0.031 | -12.672
-2 | -0.034 | 0.00731 | -0.032 | -4.664
-1.5 | 0.026 | 0.00543 | -0.032 | 4.757
-1 | 0.086 | 0.00536 | -0.032 | 16.043
-0.5 | 0.146 | 0.00534 | -0.032 | 27.376
0 | 0.206 | 0.00525 | -0.032 | 39.264
0.5 | 0.266 | 0.00548 | -0.033 | 48.552
1 | 0.326 | 0.00567 | -0.033 | 57.484
1.5 | 0.386 | 0.00573 | -0.033 | 67.352
2 | 0.445 | 0.00609 | -0.033 | 73.113
2.5 | 0.505 | 0.00624 | -0.034 | 80.871
3 | 0.564 | 0.0065 | -0.034 | 86.748
3.5 | 0.623 | 0.00687 | -0.034 | 90.708
4 | 0.681 | 0.00723 | -0.034 | 94.215
4.5 | 0.737 | 0.00778 | -0.035 | 94.801
5 | 0.791 | 0.00858 | -0.035 | 92.189
5.5 | 0.842 | 0.01057 | -0.035 | 79.686
6 | 0.888 | 0.0115 | -0.035 | 77.236
6.5 | 0.924 | 0.01215 | -0.036 | 76.073
7 | 0.95 | 0.01316 | -0.036 | 72.172
7.5 | 0.963 | 0.01404 | -0.036 | 68.571
8 | 0.961 | 0.01503 | -0.036 | 63.931
8.5 | 0.94 | 0.0165 | -0.036 | 56.966
9 | 0.741 | 0.05872 | -0.019 | 12.614
9.5 | 0.693 | 0.06477 | -0.015 | 10.702
10 | 0.637 | 0.06919 | -0.013 | 9.206
10.5 | 0.57 | 0.07552 | -0.014 | 7.551
11 | 0.494 | 0.08251 | -0.014 | 5.987
11.5 | 0.411 | 0.08762 | -0.014 | 4.685
12 | 0.32 | 0.09411 | -0.015 | 3.401
12.5 | 0.217 | 0.09948 | -0.015 | 2.178

## 46. Re 1M Mach 0.25 (2)
BIGFOIL.COM POLAR EXPORT
NM28
NM28 |  |  |  | Cl Max: | 1.2632 | at alpha= | 10 | deg
XFOIL ncrit=9 |  |  |  | L/D Max: | 99.0014 | at alpha= | 4.5 | deg
Re: | 1000000 |  |  | Cd Min: | 0.09445 | at alpha= | 13 | deg
Mach: | 0.25 |  |  | Cl=0 at alpha= | -99 | deg
|  |  |  | @ Cl=0.1, Cd= | 0.00467
|  |  |  | @ Cl=0.4, Cd= | 0.0051576
|  |  |  | @ Cl=0.6, Cd= | 0.0062826
alpha (deg) | Cl | Cd | Cm | Cl/Cd
0 | 0.2019 | 0.00467 | -0.0388 | 43.2334
0.5 | 0.2547 | 0.00461 | -0.037 | 55.2495
1 | 0.3254 | 0.00482 | -0.0397 | 67.5104
1.5 | 0.3822 | 0.00507 | -0.0394 | 75.3846
2 | 0.4391 | 0.00535 | -0.0391 | 82.0748
2.5 | 0.4962 | 0.00565 | -0.0389 | 87.823
3 | 0.5533 | 0.00598 | -0.0386 | 92.5251
3.5 | 0.6104 | 0.00635 | -0.0383 | 96.126
4 | 0.6672 | 0.00678 | -0.038 | 98.4071
4.5 | 0.7237 | 0.00731 | -0.0376 | 99.0014
5 | 0.7789 | 0.00809 | -0.0372 | 96.2794
5.5 | 0.8336 | 0.009 | -0.0366 | 92.6222
6 | 0.8878 | 0.01003 | -0.0359 | 88.5145
6.5 | 0.9418 | 0.01113 | -0.0351 | 84.6181
7 | 0.9953 | 0.0124 | -0.034 | 80.2661
7.5 | 1.0495 | 0.01335 | -0.033 | 78.6142
8 | 1.0989 | 0.01517 | -0.0314 | 72.439
8.5 | 1.1498 | 0.01665 | -0.03 | 69.0571
9 | 1.1919 | 0.01933 | -0.0277 | 61.6606
9.5 | 1.2314 | 0.02214 | -0.0251 | 55.6188
10 | 1.2632 | 0.02557 | -0.0223 | 49.4016
10.5 | 1.2596 | 0.03231 | -0.0175 | 38.9848
11 | 1.2456 | 0.03843 | -0.0143 | 32.4122
11.5 | 1.2221 | 0.04826 | -0.0185 | 25.3232
12 | 1.1919 | 0.06208 | -0.0281 | 19.1994
12.5 | 1.1567 | 0.07787 | -0.0384 | 14.8542
13 | 1.1183 | 0.09445 | -0.0477 | 11.8401

## 47. Re 1M Mach 0.50 (1)
BIGFOIL.COM POLAR EXPORT
NM28
NM28 |  |  |  | Cl Max: | 1.156 | at alpha= | 20 | deg
JavaFoil+Calcfoil stall+Eppler ext transition |  |  |  | L/D Max: | 93.103 | at alpha= | 4 | deg
Re: | 1000000 |  |  | Cd Min: | 0.00578 | at alpha= | -1 | deg
Mach: | 0.5 |  |  | Cl=0 at alpha= | -1.7164 | deg
|  |  |  | @ Cl=0.1, Cd= | 0.0057812
|  |  |  | @ Cl=0.4, Cd= | 0.0061628
|  |  |  | @ Cl=0.6, Cd= | 0.0069518
alpha (deg) | Cl | Cd | Cm | Cl/Cd
-20 | -0.98 | 0.19639 | -0.017 | -4.99
-19.5 | -0.954 | 0.18819 | -0.017 | -5.068
-19 | -0.928 | 0.18456 | -0.017 | -5.027
-18.5 | -0.902 | 0.17944 | -0.017 | -5.028
-18 | -0.876 | 0.17487 | -0.017 | -5.011
-17.5 | -0.848 | 0.16685 | -0.016 | -5.085
-17 | -0.822 | 0.1615 | -0.016 | -5.091
-16.5 | -0.796 | 0.15701 | -0.016 | -5.07
-16 | -0.77 | 0.1527 | -0.016 | -5.042
-15.5 | -0.742 | 0.18297 | -0.016 | -4.058
-15 | -0.716 | 0.14259 | -0.016 | -5.021
-14.5 | -0.69 | 0.13868 | -0.016 | -4.972
-14 | -0.663 | 0.13491 | -0.016 | -4.916
-13.5 | -0.636 | 0.13049 | -0.015 | -4.873
-13 | -0.609 | 0.12336 | -0.015 | -4.937
-12.5 | -0.582 | 0.11988 | -0.015 | -4.859
-12 | -0.556 | 0.11642 | -0.015 | -4.775
-11.5 | -0.528 | 0.10788 | -0.015 | -4.898
-11 | -0.502 | 0.10461 | -0.015 | -4.796
-10.5 | -0.475 | 0.10137 | -0.015 | -4.686
-10 | -0.448 | 0.09655 | -0.015 | -4.643
-9.5 | -0.421 | 0.09126 | -0.014 | -4.612
-9 | -0.394 | 0.0888 | -0.014 | -4.438
-8.5 | -0.367 | 0.09025 | -0.014 | -4.068
-8 | -0.34 | 0.06363 | -0.014 | -5.343
-7.5 | -0.313 | 0.0541 | -0.014 | -5.787
-7 | -0.286 | 0.0631 | -0.013 | -4.532
-6.5 | -0.259 | 0.05009 | -0.013 | -5.169
-6 | -0.232 | 0.0463 | -0.013 | -5.008
-5.5 | -0.205 | 0.04283 | -0.013 | -4.782
-5 | -0.178 | 0.04067 | -0.013 | -4.37
-4.5 | -0.255 | 0.03697 | -0.012 | -6.904
-4 | -0.228 | 0.03467 | -0.012 | -6.572
-3.5 | -0.229 | 0.00832 | -0.035 | -27.459
-3 | -0.168 | 0.00811 | -0.035 | -20.727
-2.5 | -0.104 | 0.00771 | -0.035 | -13.488
-2 | -0.038 | 0.00759 | -0.035 | -5.007
-1.5 | 0.029 | 0.00609 | -0.036 | 4.734
-1 | 0.096 | 0.00578 | -0.036 | 16.614
-0.5 | 0.163 | 0.0058 | -0.036 | 28.179
0 | 0.23 | 0.00589 | -0.036 | 39.074
0.5 | 0.297 | 0.00585 | -0.037 | 50.787
1 | 0.364 | 0.00605 | -0.037 | 60.196
1.5 | 0.431 | 0.00626 | -0.037 | 68.82
2 | 0.497 | 0.00653 | -0.037 | 76.194
2.5 | 0.564 | 0.00675 | -0.038 | 83.543
3 | 0.63 | 0.00712 | -0.038 | 88.475
3.5 | 0.695 | 0.00752 | -0.038 | 92.401
4 | 0.758 | 0.00814 | -0.038 | 93.103
4.5 | 0.818 | 0.00899 | -0.039 | 91.048
5 | 0.873 | 0.01116 | -0.039 | 78.171
5.5 | 0.918 | 0.01266 | -0.039 | 72.548
6 | 0.942 | 0.014 | -0.039 | 67.313
6.5 | 0.89 | 0.01567 | -0.04 | 56.803
7 | 0.469 | 0.05054 | -0.014 | 9.276
7.5 | 0.496 | 0.05438 | -0.015 | 9.115
8 | 0.522 | 0.05882 | -0.016 | 8.882
8.5 | 0.55 | 0.05989 | -0.017 | 9.179
9 | 0.576 | 0.07052 | -0.017 | 8.164
9.5 | 0.603 | 0.0921 | -0.018 | 6.543
10 | 0.629 | 0.09593 | -0.018 | 6.556
10.5 | 0.656 | 0.10113 | -0.019 | 6.486
11 | 0.682 | 0.10596 | -0.019 | 6.438
11.5 | 0.709 | 0.1123 | -0.02 | 6.316
12 | 0.735 | 0.11575 | -0.02 | 6.353
12.5 | 0.763 | 0.12266 | -0.022 | 6.218
13 | 0.789 | 0.12638 | -0.022 | 6.24
13.5 | 0.815 | 0.13157 | -0.022 | 6.193
14 | 0.842 | 0.13483 | -0.023 | 6.246
14.5 | 0.868 | 0.14101 | -0.023 | 6.156
15 | 0.896 | 0.14675 | -0.025 | 6.104
15.5 | 0.921 | 0.15131 | -0.025 | 6.09
16 | 0.947 | 0.15737 | -0.025 | 6.019
16.5 | 0.975 | 0.16643 | -0.026 | 5.858
17 | 1.001 | 0.16921 | -0.026 | 5.914
17.5 | 1.026 | 0.17117 | -0.027 | 5.995
18 | 1.052 | 0.17933 | -0.027 | 5.868
18.5 | 1.08 | 0.18955 | -0.028 | 5.697
19 | 1.105 | 0.19105 | -0.028 | 5.784
19.5 | 1.13 | 0.19691 | -0.029 | 5.74
20 | 1.156 | 0.20097 | -0.029 | 5.753

## 48. Re 1M Mach 0.50 (2)
BIGFOIL.COM POLAR EXPORT
NM28
NM28 |  |  |  | Cl Max: | 1.1756 | at alpha= | 20 | deg
XFOIL ncrit=9 |  |  |  | L/D Max: | 100.956 | at alpha= | 4 | deg
Re: | 1000000 |  |  | Cd Min: | 0.31191 | at alpha= | 20 | deg
Mach: | 0.5 |  |  | Cl=0 at alpha= | -1.8409 | deg
|  |  |  | @ Cl=0.1, Cd= | 0.0060923
|  |  |  | @ Cl=0.4, Cd= | 0.0053358
|  |  |  | @ Cl=0.6, Cd= | 0.0063555
alpha (deg) | Cl | Cd | Cm | Cl/Cd
-20 | -0.9392 | 0.29358 | 0.1084 | -3.1991
-19.5 | -0.9165 | 0.28501 | 0.1029 | -3.2157
-18 | -0.8495 | 0.25902 | 0.0879 | -3.2797
-17.5 | -0.8274 | 0.25091 | 0.0831 | -3.2976
-17 | -0.8049 | 0.24265 | 0.0782 | -3.3171
-16.5 | -0.7827 | 0.23426 | 0.0735 | -3.3412
-16 | -0.759 | 0.22538 | 0.0683 | -3.3676
-15.5 | -0.7372 | 0.21685 | 0.0631 | -3.3996
-15 | -0.7166 | 0.20844 | 0.058 | -3.4379
-14 | -0.6768 | 0.19122 | 0.0504 | -3.5394
-13.5 | -0.6577 | 0.18333 | 0.0468 | -3.5875
-13 | -0.6392 | 0.17544 | 0.0431 | -3.6434
-12.5 | -0.6213 | 0.16743 | 0.0394 | -3.7108
-12 | -0.6043 | 0.15935 | 0.0358 | -3.7923
-11.5 | -0.5885 | 0.15119 | 0.0323 | -3.8925
-11 | -0.5727 | 0.14258 | 0.028 | -4.0167
-10.5 | -0.56 | 0.13412 | 0.0238 | -4.1754
-10 | -0.5477 | 0.12576 | 0.0202 | -4.3551
-9.5 | -0.5362 | 0.11733 | 0.0168 | -4.57
-9 | -0.5305 | 0.10821 | 0.0135 | -4.9025
-8.5 | -0.5184 | 0.10123 | 0.0112 | -5.121
-8 | -0.5076 | 0.09366 | 0.0075 | -5.4196
-7.5 | -0.4951 | 0.08513 | 0.0016 | -5.8158
-5.5 | -0.4474 | 0.04418 | -0.0369 | -10.1268
-5 | -0.424 | 0.03143 | -0.0422 | -13.4903
-4.5 | -0.3546 | 0.01795 | -0.0519 | -19.7549
-4 | -0.2794 | 0.01187 | -0.0541 | -23.5383
-3.5 | -0.2105 | 0.00974 | -0.0525 | -21.6119
-3 | -0.1486 | 0.00824 | -0.0501 | -18.034
-2.5 | -0.0848 | 0.00763 | -0.0482 | -11.114
-2 | -0.0203 | 0.00722 | -0.0469 | -2.8116
-1.5 | 0.0435 | 0.00661 | -0.0463 | 6.5809
-1 | 0.1068 | 0.00603 | -0.0457 | 17.7114
-0.5 | 0.1692 | 0.00553 | -0.045 | 30.5967
0 | 0.2304 | 0.00523 | -0.0438 | 44.0535
0.5 | 0.2882 | 0.0051 | -0.0413 | 56.5098
1 | 0.3661 | 0.00519 | -0.0433 | 70.5395
1.5 | 0.4312 | 0.00547 | -0.0429 | 78.83
2 | 0.4964 | 0.00578 | -0.0423 | 85.8824
2.5 | 0.5619 | 0.00613 | -0.0418 | 91.6639
3 | 0.6278 | 0.00652 | -0.0411 | 96.2883
4 | 0.7602 | 0.00753 | -0.0394 | 100.9562
4.5 | 0.8255 | 0.00834 | -0.0381 | 98.9808
5 | 0.8891 | 0.00952 | -0.0365 | 93.3929
5.5 | 0.9531 | 0.0108 | -0.0345 | 88.25
6 | 1.0168 | 0.01234 | -0.0319 | 82.3987
6.5 | 1.0758 | 0.01461 | -0.0284 | 73.6345
7 | 1.1266 | 0.01779 | -0.0237 | 63.3277
7.5 | 1.1512 | 0.02372 | -0.0179 | 48.5329
8 | 1.1443 | 0.03123 | -0.0128 | 36.6411
8.5 | 1.1158 | 0.04071 | -0.0149 | 27.4085
9 | 1.0866 | 0.0541 | -0.0256 | 20.085
9.5 | 1.0555 | 0.06875 | -0.0362 | 15.3527
10 | 1.0237 | 0.08339 | -0.0449 | 12.2761
10.5 | 0.9933 | 0.09787 | -0.0523 | 10.1492
11 | 0.9659 | 0.11223 | -0.0592 | 8.6064
11.5 | 0.945 | 0.12635 | -0.0659 | 7.4792
12 | 0.9322 | 0.14011 | -0.0726 | 6.6533
12.5 | 0.9273 | 0.15322 | -0.079 | 6.0521
13 | 0.9298 | 0.16526 | -0.0849 | 5.6263
13.5 | 0.9393 | 0.17558 | -0.0903 | 5.3497
14 | 0.9473 | 0.18744 | -0.0964 | 5.0539
14.5 | 0.9595 | 0.19883 | -0.1021 | 4.8257
15 | 0.9738 | 0.21014 | -0.1079 | 4.6341
15.5 | 0.9901 | 0.22088 | -0.1135 | 4.4825
16 | 1.0073 | 0.23309 | -0.1197 | 4.3215
16.5 | 1.0268 | 0.24324 | -0.1253 | 4.2213
17 | 1.0473 | 0.25298 | -0.1308 | 4.1399
17.5 | 1.0681 | 0.26242 | -0.1363 | 4.0702
18 | 1.0888 | 0.27142 | -0.1416 | 4.0115
18.5 | 1.1094 | 0.28016 | -0.1462 | 3.9599
19 | 1.1302 | 0.29045 | -0.1519 | 3.8912
19.5 | 1.1518 | 0.30073 | -0.1585 | 3.83
20 | 1.1756 | 0.31191 | -0.1656 | 3.769

## 49. Re 2M Mach 0.00 (1)
BIGFOIL.COM POLAR EXPORT
NM28
NM28 |  |  |  | Cl Max: | 0.987 | at alpha= | 8.5 | deg
JavaFoil+Calcfoil stall+Eppler ext transition |  |  |  | L/D Max: | 107.2 | at alpha= | 4.5 | deg
Re: | 2000000 |  |  | Cd Min: | 0.00522 | at alpha= | 0 | deg
Mach: | 0 |  |  | Cl=0 at alpha= | -1.7155 | deg
|  |  |  | @ Cl=0.1, Cd= | 0.0053112
|  |  |  | @ Cl=0.4, Cd= | 0.0054039
|  |  |  | @ Cl=0.6, Cd= | 0.09954
alpha (deg) | Cl | Cd | Cm | Cl/Cd
-14 | -0.318 | 0.1055 | -0.012 | -3.016
-13.5 | -0.337 | 0.10027 | -0.012 | -3.365
-13 | -0.357 | 0.0947 | -0.012 | -3.768
-12.5 | -0.376 | 0.08962 | -0.012 | -4.199
-12 | -0.395 | 0.08391 | -0.012 | -4.712
-11.5 | -0.414 | 0.07956 | -0.012 | -5.199
-11 | -0.43 | 0.07492 | -0.012 | -5.742
-10.5 | -0.442 | 0.06996 | -0.012 | -6.321
-10 | -0.45 | 0.06606 | -0.012 | -6.812
-9.5 | -0.454 | 0.06196 | -0.012 | -7.335
-9 | -0.455 | 0.05804 | -0.012 | -7.841
-8.5 | -0.451 | 0.05455 | -0.012 | -8.272
-8 | -0.443 | 0.05115 | -0.012 | -8.656
-7.5 | -0.429 | 0.04774 | -0.012 | -8.997
-7 | -0.411 | 0.04483 | -0.012 | -9.158
-6.5 | -0.387 | 0.04206 | -0.012 | -9.201
-6 | -0.359 | 0.0396 | -0.013 | -9.068
-5.5 | -0.404 | 0.00747 | -0.029 | -53.994
-5 | -0.359 | 0.00753 | -0.029 | -47.619
-4.5 | -0.31 | 0.00733 | -0.03 | -42.314
-4 | -0.258 | 0.00711 | -0.03 | -36.285
-3.5 | -0.204 | 0.00697 | -0.03 | -29.198
-3 | -0.148 | 0.0068 | -0.03 | -21.699
-2.5 | -0.091 | 0.00669 | -0.03 | -13.549
-2 | -0.033 | 0.00669 | -0.031 | -4.941
-1.5 | 0.025 | 0.00541 | -0.031 | 4.627
-1 | 0.083 | 0.00534 | -0.031 | 15.588
-0.5 | 0.142 | 0.00524 | -0.031 | 27.027
0 | 0.199 | 0.00522 | -0.031 | 38.218
0.5 | 0.258 | 0.0053 | -0.032 | 48.626
1 | 0.316 | 0.00524 | -0.032 | 60.245
1.5 | 0.374 | 0.00534 | -0.032 | 70.01
2 | 0.431 | 0.00548 | -0.032 | 78.801
2.5 | 0.489 | 0.0054 | -0.033 | 90.556
3 | 0.547 | 0.00571 | -0.033 | 95.81
3.5 | 0.604 | 0.00591 | -0.033 | 102.146
4 | 0.66 | 0.0063 | -0.033 | 104.797
4.5 | 0.715 | 0.00667 | -0.033 | 107.2
5 | 0.768 | 0.00721 | -0.034 | 106.512
5.5 | 0.819 | 0.00873 | -0.034 | 93.79
6 | 0.866 | 0.00968 | -0.034 | 89.473
6.5 | 0.906 | 0.0102 | -0.034 | 88.821
7 | 0.939 | 0.01091 | -0.035 | 86.059
7.5 | 0.964 | 0.01157 | -0.035 | 83.294
8 | 0.98 | 0.01227 | -0.035 | 79.895
8.5 | 0.987 | 0.01301 | -0.035 | 75.861
9 | 0.985 | 0.01388 | -0.036 | 70.945
9.5 | 0.973 | 0.01483 | -0.036 | 65.618
10 | 0.951 | 0.01611 | -0.036 | 58.996
10.5 | 0.889 | 0.02076 | -0.035 | 42.819
11 | 0.75 | 0.0604 | -0.025 | 12.422
11.5 | 0.701 | 0.07427 | -0.021 | 9.436
12 | 0.663 | 0.08233 | -0.018 | 8.049
12.5 | 0.627 | 0.08797 | -0.017 | 7.125
13 | 0.591 | 0.09252 | -0.018 | 6.387
13.5 | 0.554 | 0.09954 | -0.017 | 5.569

## 50. Re 2M Mach 0.00 (2)
BIGFOIL.COM POLAR EXPORT
NM28
NM28 |  |  |  | Cl Max: | 1.5571 | at alpha= | 14 | deg
XFOIL ncrit=9 |  |  |  | L/D Max: | 178.395 | at alpha= | -0.5 | deg
Re: | 2000000 |  |  | Cd Min: | 0.26944 | at alpha= | 20 | deg
Mach: | 0 |  |  | Cl=0 at alpha= | -1.8395 | deg
|  |  |  | @ Cl=0.1, Cd= | 0.00085944
|  |  |  | @ Cl=0.4, Cd= | 0.0044405
|  |  |  | @ Cl=0.6, Cd= | 0.0055143
alpha (deg) | Cl | Cd | Cm | Cl/Cd
-8.5 | -0.685 | 0.01206 | -0.0405 | -56.7993
-8 | -0.6543 | 0.00714 | -0.0399 | -91.6387
-7.5 | -0.6219 | 0.00361 | -0.038 | -172.2715
-7 | -0.5787 | 0.00257 | -0.0364 | -225.1751
-6.5 | -0.5271 | 0.00208 | -0.0361 | -253.4135
-6 | -0.4628 | 0.0018 | -0.0384 | -257.1111
-5.5 | -0.3991 | 0.00169 | -0.0404 | -236.1538
-5 | -0.3376 | 0.00134 | -0.0421 | -251.9403
-4.5 | -0.2826 | 0.00125 | -0.0419 | -226.08
-4 | -0.2314 | 0.00117 | -0.0408 | -197.7778
-3.5 | -0.1789 | 0.00114 | -0.04 | -156.9298
-3 | -0.1255 | 0.0011 | -0.0395 | -114.0909
-2.5 | -0.0714 | 0.00107 | -0.0391 | -66.729
-2 | -0.0173 | 0.00101 | -0.0389 | -17.1287
-1.5 | 0.0366 | 0.00094 | -0.0388 | 38.9362
-1 | 0.0905 | 0.00087 | -0.0387 | 104.023
-0.5 | 0.1445 | 0.00081 | -0.0386 | 178.3951
0 | 0.2014 | 0.00464 | -0.0393 | 43.4052
0.5 | 0.2552 | 0.00443 | -0.0388 | 57.6072
1 | 0.3076 | 0.00433 | -0.0379 | 71.0393
1.5 | 0.3637 | 0.00431 | -0.0376 | 84.3852
2 | 0.4249 | 0.00453 | -0.0387 | 93.7969
2.5 | 0.4801 | 0.00481 | -0.0386 | 99.8129
3 | 0.5354 | 0.00508 | -0.0385 | 105.3937
3.5 | 0.5902 | 0.00545 | -0.0384 | 108.2936
4 | 0.6451 | 0.00581 | -0.0382 | 111.0327
4.5 | 0.6989 | 0.00639 | -0.0381 | 109.374
5 | 0.7526 | 0.00699 | -0.0379 | 107.6681
6 | 0.8589 | 0.0084 | -0.0374 | 102.25
6.5 | 0.912 | 0.00908 | -0.0371 | 100.4405
7 | 0.9649 | 0.00976 | -0.0368 | 98.8627
7.5 | 1.0172 | 0.01054 | -0.0364 | 96.5085
8 | 1.0703 | 0.01109 | -0.0362 | 96.5104
8.5 | 1.1212 | 0.01208 | -0.0357 | 92.8146
9 | 1.1732 | 0.01264 | -0.0354 | 92.8165
9.5 | 1.2218 | 0.01379 | -0.0346 | 88.6004
10 | 1.2718 | 0.0146 | -0.0341 | 87.1096
10.5 | 1.32 | 0.01565 | -0.0334 | 84.345
11 | 1.3644 | 0.01722 | -0.0323 | 79.2334
11.5 | 1.4048 | 0.0192 | -0.0308 | 73.1667
12 | 1.4476 | 0.02061 | -0.0297 | 70.2377
12.5 | 1.4864 | 0.02235 | -0.0282 | 66.5056
13 | 1.5207 | 0.02436 | -0.0264 | 62.4261
13.5 | 1.5475 | 0.0268 | -0.0239 | 57.7425
14 | 1.5571 | 0.02987 | -0.0199 | 52.1292
14.5 | 1.5494 | 0.03457 | -0.0168 | 44.8192
15 | 1.5338 | 0.04214 | -0.0183 | 36.3977
15.5 | 1.5068 | 0.05347 | -0.0242 | 28.1803
16 | 1.462 | 0.06912 | -0.033 | 21.1516
16.5 | 1.405 | 0.08742 | -0.0424 | 16.0718
17 | 1.3341 | 0.1091 | -0.0531 | 12.2282
17.5 | 1.2579 | 0.13353 | -0.0653 | 9.4204
18 | 1.186 | 0.15942 | -0.0789 | 7.4395
18.5 | 1.1261 | 0.18591 | -0.0936 | 6.0572
20 | 1.0473 | 0.26944 | -0.1346 | 3.887

## 51. Re 2M Mach 0.10 (1)
BIGFOIL.COM POLAR EXPORT
NM28
NM28 |  |  |  | Cl Max: | 0.983 | at alpha= | 8.5 | deg
JavaFoil+Calcfoil stall+Eppler ext transition |  |  |  | L/D Max: | 107.557 | at alpha= | 4.5 | deg
Re: | 2000000 |  |  | Cd Min: | 0.00523 | at alpha= | 0 | deg
Mach: | 0.1 |  |  | Cl=0 at alpha= | -1.7155 | deg
|  |  |  | @ Cl=0.1, Cd= | 0.0053007
|  |  |  | @ Cl=0.4, Cd= | 0.005419
|  |  |  | @ Cl=0.6, Cd= | 0.10075
alpha (deg) | Cl | Cd | Cm | Cl/Cd
-14 | -0.278 | 0.10745 | -0.012 | -2.588
-13.5 | -0.299 | 0.1023 | -0.012 | -2.926
-13 | -0.321 | 0.09487 | -0.012 | -3.385
-12.5 | -0.343 | 0.08968 | -0.012 | -3.829
-12 | -0.365 | 0.08566 | -0.012 | -4.265
-11.5 | -0.387 | 0.08027 | -0.012 | -4.819
-11 | -0.407 | 0.07582 | -0.012 | -5.365
-10.5 | -0.422 | 0.0707 | -0.012 | -5.97
-10 | -0.433 | 0.06607 | -0.012 | -6.557
-9.5 | -0.441 | 0.06208 | -0.012 | -7.101
-9 | -0.444 | 0.05843 | -0.012 | -7.606
-8.5 | -0.443 | 0.05436 | -0.012 | -8.154
-8 | -0.437 | 0.0516 | -0.012 | -8.472
-7.5 | -0.426 | 0.0479 | -0.012 | -8.884
-7 | -0.409 | 0.04507 | -0.012 | -9.07
-6.5 | -0.386 | 0.04221 | -0.012 | -9.146
-6 | -0.359 | 0.03967 | -0.013 | -9.049
-5.5 | -0.404 | 0.00751 | -0.029 | -53.787
-5 | -0.36 | 0.00751 | -0.03 | -47.88
-4.5 | -0.311 | 0.00732 | -0.03 | -42.493
-4 | -0.259 | 0.00717 | -0.03 | -36.154
-3.5 | -0.204 | 0.00693 | -0.03 | -29.49
-3 | -0.148 | 0.00677 | -0.03 | -21.919
-2.5 | -0.091 | 0.00665 | -0.031 | -13.7
-2 | -0.033 | 0.00668 | -0.031 | -4.969
-1.5 | 0.025 | 0.00547 | -0.031 | 4.595
-1 | 0.084 | 0.00532 | -0.031 | 15.717
-0.5 | 0.142 | 0.00525 | -0.031 | 27.086
0 | 0.201 | 0.00523 | -0.032 | 38.331
0.5 | 0.259 | 0.00528 | -0.032 | 49.036
1 | 0.317 | 0.00524 | -0.032 | 60.558
1.5 | 0.375 | 0.00533 | -0.032 | 70.501
2 | 0.434 | 0.00554 | -0.032 | 78.297
2.5 | 0.492 | 0.00539 | -0.033 | 91.219
3 | 0.549 | 0.00571 | -0.033 | 96.262
3.5 | 0.607 | 0.00598 | -0.033 | 101.498
4 | 0.663 | 0.0063 | -0.033 | 105.305
4.5 | 0.718 | 0.00668 | -0.034 | 107.557
5 | 0.772 | 0.0073 | -0.034 | 105.666
5.5 | 0.823 | 0.00876 | -0.034 | 93.947
6 | 0.87 | 0.00972 | -0.034 | 89.475
6.5 | 0.909 | 0.01024 | -0.035 | 88.79
7 | 0.941 | 0.01102 | -0.035 | 85.361
7.5 | 0.965 | 0.0116 | -0.035 | 83.16
8 | 0.979 | 0.01239 | -0.035 | 79.018
8.5 | 0.983 | 0.01316 | -0.036 | 74.702
9 | 0.977 | 0.01394 | -0.036 | 70.101
9.5 | 0.961 | 0.01503 | -0.036 | 63.942
10 | 0.92 | 0.01743 | -0.036 | 52.749
10.5 | 0.846 | 0.02521 | -0.034 | 33.567
11 | 0.707 | 0.07098 | -0.02 | 9.964
11.5 | 0.67 | 0.07632 | -0.019 | 8.782
12 | 0.629 | 0.08347 | -0.017 | 7.541
12.5 | 0.589 | 0.08936 | -0.017 | 6.591
13 | 0.549 | 0.09462 | -0.017 | 5.8
13.5 | 0.509 | 0.10075 | -0.017 | 5.056

## 52. Re 2M Mach 0.10 (2)
BIGFOIL.COM POLAR EXPORT
NM28
NM28 |  |  |  | Cl Max: | 1.5234 | at alpha= | 13.5 | deg
XFOIL ncrit=9 |  |  |  | L/D Max: | 111.096 | at alpha= | 4 | deg
Re: | 2000000 |  |  | Cd Min: | 0.18462 | at alpha= | 18 | deg
Mach: | 0.1 |  |  | Cl=0 at alpha= | -1.8427 | deg
|  |  |  | @ Cl=0.1, Cd= | 0.0051874
|  |  |  | @ Cl=0.4, Cd= | 0.0045015
|  |  |  | @ Cl=0.6, Cd= | 0.0055129
alpha (deg) | Cl | Cd | Cm | Cl/Cd
-8 | -0.6714 | 0.02216 | -0.0407 | -30.2978
-7.5 | -0.6391 | 0.0142 | -0.0394 | -45.007
-7 | -0.5939 | 0.0116 | -0.0378 | -51.1983
-6.5 | -0.5452 | 0.01033 | -0.0364 | -52.7783
-5.5 | -0.4169 | 0.00883 | -0.0399 | -47.214
-4.5 | -0.2887 | 0.00719 | -0.0432 | -40.153
-4 | -0.2353 | 0.00673 | -0.0422 | -34.9629
-3.5 | -0.1819 | 0.00655 | -0.0413 | -27.771
-3 | -0.1277 | 0.00637 | -0.0406 | -20.0471
-2.5 | -0.0727 | 0.0062 | -0.0402 | -11.7258
-2 | -0.0173 | 0.00595 | -0.0399 | -2.9076
-1.5 | 0.0377 | 0.00557 | -0.0398 | 6.7684
-1 | 0.0927 | 0.00523 | -0.0397 | 17.7247
-0.5 | 0.1476 | 0.00491 | -0.0396 | 30.0611
0 | 0.2025 | 0.00466 | -0.0394 | 43.4549
0.5 | 0.2566 | 0.00445 | -0.039 | 57.6629
1 | 0.3094 | 0.00434 | -0.0381 | 71.2903
2 | 0.4272 | 0.00455 | -0.0389 | 93.8901
2.5 | 0.4828 | 0.00482 | -0.0387 | 100.166
3 | 0.5384 | 0.0051 | -0.0386 | 105.5686
3.5 | 0.5936 | 0.00547 | -0.0385 | 108.5192
4 | 0.6488 | 0.00584 | -0.0383 | 111.0959
4.5 | 0.703 | 0.00642 | -0.0381 | 109.5016
5 | 0.7571 | 0.00703 | -0.0379 | 107.6956
5.5 | 0.8107 | 0.00774 | -0.0376 | 104.7416
6 | 0.8642 | 0.00846 | -0.0373 | 102.1513
6.5 | 0.9177 | 0.00915 | -0.037 | 100.2951
7 | 0.9711 | 0.00985 | -0.0366 | 98.5888
7.5 | 1.0239 | 0.01062 | -0.0362 | 96.4124
8 | 1.0775 | 0.01121 | -0.0359 | 96.1195
8.5 | 1.129 | 0.01217 | -0.0353 | 92.7691
9 | 1.1811 | 0.01281 | -0.0349 | 92.2014
9.5 | 1.2303 | 0.01398 | -0.034 | 88.0043
10 | 1.2802 | 0.01495 | -0.0333 | 85.6321
10.5 | 1.3281 | 0.01616 | -0.0324 | 82.1844
11 | 1.3675 | 0.01857 | -0.0306 | 73.6403
11.5 | 1.412 | 0.01995 | -0.0294 | 70.7769
12 | 1.4521 | 0.02176 | -0.0279 | 66.7325
12.5 | 1.4865 | 0.02401 | -0.0258 | 61.9117
13 | 1.5133 | 0.02668 | -0.0232 | 56.7204
13.5 | 1.5234 | 0.02996 | -0.0191 | 50.8478
14 | 1.5148 | 0.03481 | -0.016 | 43.5162
14.5 | 1.497 | 0.04286 | -0.018 | 34.9277
15 | 1.4693 | 0.05469 | -0.0245 | 26.866
15.5 | 1.4246 | 0.07058 | -0.0336 | 20.1842
16 | 1.365 | 0.08957 | -0.0436 | 15.2395
16.5 | 1.296 | 0.11107 | -0.0542 | 11.6683
17 | 1.2256 | 0.13449 | -0.0659 | 9.1129
17.5 | 1.1633 | 0.15829 | -0.0783 | 7.3492
18 | 1.1046 | 0.18462 | -0.0927 | 5.9831

## 53. Re 2M Mach 0.25 (1)
BIGFOIL.COM POLAR EXPORT
NM28
NM28 |  |  |  | Cl Max: | 0.963 | at alpha= | 7.5 | deg
JavaFoil+Calcfoil stall+Eppler ext transition |  |  |  | L/D Max: | 105.977 | at alpha= | 4.5 | deg
Re: | 2000000 |  |  | Cd Min: | 0.00527 | at alpha= | 0 | deg
Mach: | 0.25 |  |  | Cl=0 at alpha= | -1.7167 | deg
|  |  |  | @ Cl=0.1, Cd= | 0.0054473
|  |  |  | @ Cl=0.4, Cd= | 0.09263
|  |  |  | @ Cl=0.6, Cd= | 0.09263
alpha (deg) | Cl | Cd | Cm | Cl/Cd
-12.5 | -0.061 | 0.09219 | -0.013 | -0.665
-12 | -0.058 | 0.08639 | -0.012 | -0.677
-11.5 | -0.09 | 0.08449 | -0.012 | -1.065
-11 | -0.18 | 0.07832 | -0.012 | -2.292
-10.5 | -0.235 | 0.07276 | -0.012 | -3.226
-10 | -0.28 | 0.06818 | -0.012 | -4.101
-9.5 | -0.318 | 0.06365 | -0.012 | -4.993
-9 | -0.349 | 0.05995 | -0.012 | -5.824
-8.5 | -0.372 | 0.05597 | -0.012 | -6.653
-8 | -0.387 | 0.05292 | -0.012 | -7.311
-7.5 | -0.392 | 0.04926 | -0.012 | -7.967
-7 | -0.389 | 0.04619 | -0.012 | -8.417
-6.5 | -0.376 | 0.04299 | -0.012 | -8.75
-6 | -0.356 | 0.0405 | -0.012 | -8.777
-5.5 | -0.328 | 0.03783 | -0.013 | -8.681
-5 | -0.364 | 0.00761 | -0.03 | -47.838
-4.5 | -0.317 | 0.00746 | -0.031 | -42.458
-4 | -0.265 | 0.00729 | -0.031 | -36.31
-3.5 | -0.209 | 0.00704 | -0.031 | -29.743
-3 | -0.152 | 0.0069 | -0.031 | -22.042
-2.5 | -0.094 | 0.00678 | -0.031 | -13.788
-2 | -0.034 | 0.00675 | -0.032 | -5.052
-1.5 | 0.026 | 0.0055 | -0.032 | 4.699
-1 | 0.086 | 0.00548 | -0.032 | 15.673
-0.5 | 0.146 | 0.00534 | -0.032 | 27.38
0 | 0.206 | 0.00527 | -0.032 | 39.071
0.5 | 0.266 | 0.00539 | -0.033 | 49.322
1 | 0.326 | 0.00536 | -0.033 | 60.848
1.5 | 0.386 | 0.00545 | -0.033 | 70.721
2 | 0.445 | 0.00561 | -0.033 | 79.466
2.5 | 0.505 | 0.00563 | -0.034 | 89.697
3 | 0.564 | 0.00577 | -0.034 | 97.852
3.5 | 0.623 | 0.00606 | -0.034 | 102.888
4 | 0.681 | 0.00648 | -0.034 | 105.135
4.5 | 0.737 | 0.00696 | -0.035 | 105.977
5 | 0.791 | 0.00759 | -0.035 | 104.306
5.5 | 0.842 | 0.00926 | -0.035 | 91.004
6 | 0.888 | 0.01006 | -0.035 | 88.351
6.5 | 0.924 | 0.01063 | -0.036 | 86.985
7 | 0.95 | 0.01156 | -0.036 | 82.199
7.5 | 0.963 | 0.0123 | -0.036 | 78.269
8 | 0.961 | 0.01316 | -0.036 | 73.017
8.5 | 0.943 | 0.01412 | -0.037 | 66.787
9 | 0.907 | 0.01518 | -0.037 | 59.762
9.5 | 0.721 | 0.05095 | -0.026 | 14.147
10 | 0.641 | 0.06563 | -0.018 | 9.759
10.5 | 0.572 | 0.07211 | -0.017 | 7.929
11 | 0.495 | 0.07681 | -0.017 | 6.448
11.5 | 0.412 | 0.08212 | -0.017 | 5.012
12 | 0.321 | 0.08668 | -0.017 | 3.703
12.5 | 0.217 | 0.09263 | -0.018 | 2.345

## 54. Re 2M Mach 0.25 (2)
BIGFOIL.COM POLAR EXPORT
NM28
NM28 |  |  |  | Cl Max: | 1.3709 | at alpha= | 11 | deg
XFOIL ncrit=9 |  |  |  | L/D Max: | 111.99 | at alpha= | 4 | deg
Re: | 2000000 |  |  | Cd Min: | 0.172 | at alpha= | 16 | deg
Mach: | 0.25 |  |  | Cl=0 at alpha= | -1.8383 | deg
|  |  |  | @ Cl=0.1, Cd= | 0.0053135
|  |  |  | @ Cl=0.4, Cd= | 0.00448
|  |  |  | @ Cl=0.6, Cd= | 0.0054926
alpha (deg) | Cl | Cd | Cm | Cl/Cd
-12 | -0.6121 | 0.14689 | 0.0326 | -4.1671
-11.5 | -0.6015 | 0.13958 | 0.0298 | -4.3094
-11 | -0.5915 | 0.13219 | 0.0269 | -4.4746
-10.5 | -0.5823 | 0.12455 | 0.0238 | -4.6752
-10 | -0.5741 | 0.11668 | 0.0205 | -4.9203
-9.5 | -0.5672 | 0.10852 | 0.017 | -5.2267
-9 | -0.5623 | 0.09985 | 0.0129 | -5.6314
-8.5 | -0.5855 | 0.08328 | 0.0043 | -7.0305
-8 | -0.5887 | 0.07301 | -0.0041 | -8.0633
-7.5 | -0.5788 | 0.05456 | -0.0281 | -10.6085
-7 | -0.6019 | 0.01873 | -0.0424 | -32.1356
-6.5 | -0.5611 | 0.01394 | -0.0402 | -40.2511
-5.5 | -0.4321 | 0.00967 | -0.0427 | -44.6846
-5 | -0.363 | 0.00817 | -0.0446 | -44.4308
-4.5 | -0.2999 | 0.00746 | -0.0451 | -40.2011
-4 | -0.245 | 0.00702 | -0.0437 | -34.9003
-3.5 | -0.1895 | 0.00671 | -0.0426 | -28.2414
-2.5 | -0.0758 | 0.00631 | -0.0414 | -12.0127
-2 | -0.0184 | 0.00607 | -0.0411 | -3.0313
-1.5 | 0.0385 | 0.0057 | -0.0409 | 6.7544
-1 | 0.0953 | 0.00534 | -0.0408 | 17.8464
-0.5 | 0.152 | 0.00502 | -0.0406 | 30.2789
0 | 0.2086 | 0.00475 | -0.0405 | 43.9158
0.5 | 0.2646 | 0.00455 | -0.04 | 58.1538
1 | 0.3194 | 0.00444 | -0.0391 | 71.9369
1.5 | 0.3741 | 0.00439 | -0.038 | 85.2164
2 | 0.4403 | 0.00462 | -0.0397 | 95.303
2.5 | 0.4977 | 0.00491 | -0.0395 | 101.3646
3 | 0.5553 | 0.00518 | -0.0393 | 107.2008
4 | 0.6697 | 0.00598 | -0.0388 | 111.99
4.5 | 0.7259 | 0.0066 | -0.0385 | 109.9848
5 | 0.7821 | 0.00727 | -0.0381 | 107.5791
5.5 | 0.8378 | 0.00804 | -0.0376 | 104.204
6 | 0.8937 | 0.0088 | -0.037 | 101.5568
6.5 | 0.9495 | 0.00962 | -0.0364 | 98.7006
7 | 1.0053 | 0.01038 | -0.0356 | 96.8497
7.5 | 1.0615 | 0.01113 | -0.0349 | 95.3729
8 | 1.116 | 0.01217 | -0.0339 | 91.7009
8.5 | 1.1709 | 0.01301 | -0.0329 | 90
9 | 1.222 | 0.01453 | -0.0314 | 84.1019
9.5 | 1.2722 | 0.01611 | -0.0297 | 78.9696
10 | 1.3181 | 0.01819 | -0.0277 | 72.4629
10.5 | 1.3492 | 0.02204 | -0.0243 | 61.216
11 | 1.3709 | 0.02637 | -0.0205 | 51.9871
11.5 | 1.3644 | 0.03203 | -0.0153 | 42.5976
12 | 1.3362 | 0.04008 | -0.0147 | 33.3383
12.5 | 1.3053 | 0.05258 | -0.0226 | 24.825
13 | 1.2705 | 0.06783 | -0.0329 | 18.7307
13.5 | 1.2322 | 0.08384 | -0.0421 | 14.697
14 | 1.1917 | 0.10022 | -0.0503 | 11.8908
14.5 | 1.1508 | 0.117 | -0.0583 | 9.8359
15 | 1.1131 | 0.13405 | -0.0665 | 8.3036
15.5 | 1.0763 | 0.15212 | -0.0755 | 7.0753
16 | 1.0408 | 0.172 | -0.0858 | 6.0512

## 55. Re 2M Mach 0.50 (1)
BIGFOIL.COM POLAR EXPORT
NM28
NM28 |  |  |  | Cl Max: | 1.159 | at alpha= | 20 | deg
JavaFoil+Calcfoil stall+Eppler ext transition |  |  |  | L/D Max: | 104.954 | at alpha= | 4 | deg
Re: | 2000000 |  |  | Cd Min: | 0.00562 | at alpha= | 0 | deg
Mach: | 0.5 |  |  | Cl=0 at alpha= | -1.7164 | deg
|  |  |  | @ Cl=0.1, Cd= | 0.0058222
|  |  |  | @ Cl=0.4, Cd= | 0.0057992
|  |  |  | @ Cl=0.6, Cd= | 0.0061754
alpha (deg) | Cl | Cd | Cm | Cl/Cd
-20 | -0.981 | 0.17678 | -0.017 | -5.55
-19.5 | -0.954 | 0.17049 | -0.017 | -5.597
-19 | -0.928 | 0.16555 | -0.017 | -5.607
-18.5 | -0.903 | 0.16095 | -0.017 | -5.608
-18 | -0.877 | 0.15342 | -0.017 | -5.713
-17.5 | -0.849 | 0.15087 | -0.016 | -5.628
-17 | -0.822 | 0.1457 | -0.016 | -5.645
-16.5 | -0.796 | 0.14133 | -0.016 | -5.634
-16 | -0.77 | 0.13571 | -0.016 | -5.675
-15.5 | -0.743 | 0.15322 | -0.016 | -4.848
-15 | -0.716 | 0.12699 | -0.016 | -5.639
-14.5 | -0.69 | 0.12101 | -0.016 | -5.7
-14 | -0.663 | 0.11732 | -0.016 | -5.654
-13.5 | -0.636 | 0.11676 | -0.016 | -5.45
-13 | -0.609 | 0.11042 | -0.015 | -5.518
-12.5 | -0.583 | 0.10694 | -0.015 | -5.449
-12 | -0.556 | 0.10347 | -0.016 | -5.375
-11.5 | -0.529 | 0.08955 | -0.015 | -5.905
-11 | -0.502 | 0.07759 | -0.015 | -6.471
-10.5 | -0.475 | 0.07008 | -0.015 | -6.783
-10 | -0.449 | 0.06396 | -0.015 | -7.015
-9.5 | -0.421 | 0.06811 | -0.015 | -6.184
-9 | -0.394 | 0.06032 | -0.015 | -6.539
-8.5 | -0.368 | 0.0551 | -0.015 | -6.671
-8 | -0.34 | 0.0577 | -0.014 | -5.896
-7.5 | -0.313 | 0.05045 | -0.014 | -6.21
-7 | -0.286 | 0.04968 | -0.014 | -5.763
-6.5 | -0.259 | 0.04581 | -0.014 | -5.656
-6 | -0.232 | 0.04374 | -0.014 | -5.305
-5.5 | -0.205 | 0.0408 | -0.014 | -5.026
-5 | -0.178 | 0.03867 | -0.014 | -4.602
-4.5 | -0.256 | 0.03595 | -0.014 | -7.111
-4 | -0.282 | 0.00767 | -0.034 | -36.783
-3.5 | -0.229 | 0.00758 | -0.035 | -30.175
-3 | -0.168 | 0.00737 | -0.035 | -22.805
-2.5 | -0.104 | 0.00707 | -0.035 | -14.703
-2 | -0.038 | 0.00695 | -0.035 | -5.475
-1.5 | 0.029 | 0.00606 | -0.036 | 4.756
-1 | 0.096 | 0.00583 | -0.036 | 16.489
-0.5 | 0.163 | 0.0057 | -0.036 | 28.679
0 | 0.23 | 0.00562 | -0.036 | 40.991
0.5 | 0.297 | 0.00573 | -0.037 | 51.894
1 | 0.364 | 0.00581 | -0.037 | 62.633
1.5 | 0.431 | 0.00579 | -0.037 | 74.37
2 | 0.498 | 0.00597 | -0.037 | 83.322
2.5 | 0.564 | 0.00611 | -0.038 | 92.335
3 | 0.63 | 0.00623 | -0.038 | 101.038
3.5 | 0.695 | 0.0067 | -0.038 | 103.744
4 | 0.758 | 0.00722 | -0.038 | 104.954
4.5 | 0.819 | 0.00791 | -0.039 | 103.476
5 | 0.873 | 0.00968 | -0.039 | 90.149
5.5 | 0.918 | 0.01107 | -0.039 | 82.978
6 | 0.942 | 0.01227 | -0.039 | 76.799
6.5 | 0.89 | 0.01369 | -0.04 | 65.026
7 | 0.469 | 0.04733 | -0.015 | 9.912
7.5 | 0.499 | 0.05047 | -0.021 | 9.895
8 | 0.523 | 0.0547 | -0.017 | 9.565
8.5 | 0.643 | 0.02211 | -0.038 | 29.081
9 | 0.576 | 0.06504 | -0.018 | 8.858
9.5 | 0.603 | 0.06518 | -0.019 | 9.258
10 | 0.629 | 0.07723 | -0.019 | 8.149
10.5 | 0.657 | 0.07444 | -0.02 | 8.819
11 | 0.683 | 0.08879 | -0.02 | 7.688
11.5 | 0.71 | 0.0986 | -0.021 | 7.196
12 | 0.736 | 0.10167 | -0.021 | 7.236
12.5 | 0.763 | 0.10593 | -0.022 | 7.202
13 | 0.789 | 0.11291 | -0.022 | 6.987
13.5 | 0.815 | 0.11651 | -0.023 | 6.999
14 | 0.842 | 0.12004 | -0.023 | 7.017
14.5 | 0.868 | 0.12251 | -0.024 | 7.086
15 | 0.897 | 0.1321 | -0.025 | 6.788
15.5 | 0.922 | 0.13278 | -0.025 | 6.942
16 | 0.948 | 0.13844 | -0.025 | 6.846
16.5 | 0.976 | 0.14435 | -0.027 | 6.764
17 | 1.001 | 0.1465 | -0.027 | 6.833
17.5 | 1.027 | 0.1528 | -0.027 | 6.72
18 | 1.054 | 0.15887 | -0.028 | 6.633
18.5 | 1.08 | 0.1646 | -0.028 | 6.562
19 | 1.106 | 0.16994 | -0.028 | 6.507
19.5 | 1.131 | 0.17572 | -0.029 | 6.438
20 | 1.159 | 0.18059 | -0.03 | 6.417

## 56. Re 2M Mach 0.50 (2)
BIGFOIL.COM POLAR EXPORT
NM28
NM28 |  |  |  | Cl Max: | 1.1846 | at alpha= | 7.5 | deg
XFOIL ncrit=9 |  |  |  | L/D Max: | 115.468 | at alpha= | 4 | deg
Re: | 2000000 |  |  | Cd Min: | 0.29377 | at alpha= | -20 | deg
Mach: | 0.5 |  |  | Cl=0 at alpha= | -1.8174 | deg
|  |  |  | @ Cl=0.1, Cd= | 0.0058711
|  |  |  | @ Cl=0.4, Cd= | 0.0047768
|  |  |  | @ Cl=0.6, Cd= | 0.0054392
alpha (deg) | Cl | Cd | Cm | Cl/Cd
-20 | -0.9413 | 0.29377 | 0.1096 | -3.2042
-19.5 | -0.9187 | 0.28515 | 0.1042 | -3.2218
-19 | -0.5824 | 0.21958 | 0.0472 | -2.6523
-18.5 | -0.5707 | 0.21344 | 0.0444 | -2.6738
-18 | -0.5589 | 0.2073 | 0.0416 | -2.6961
-17.5 | -0.5472 | 0.20113 | 0.0388 | -2.7206
-17 | -0.535 | 0.19453 | 0.036 | -2.7502
-16.5 | -0.5239 | 0.18814 | 0.0331 | -2.7846
-16 | -0.5129 | 0.18201 | 0.0303 | -2.818
-15.5 | -0.502 | 0.17605 | 0.0277 | -2.8515
-15 | -0.4913 | 0.17015 | 0.0252 | -2.8875
-14.5 | -0.4821 | 0.16423 | 0.023 | -2.9355
-14 | -0.6782 | 0.19102 | 0.0511 | -3.5504
-13.5 | -0.6609 | 0.18252 | 0.0475 | -3.621
-13 | -0.6428 | 0.17464 | 0.0438 | -3.6807
-12.5 | -0.6251 | 0.16667 | 0.0401 | -3.7505
-12 | -0.6084 | 0.15864 | 0.0366 | -3.8351
-11.5 | -0.5928 | 0.15056 | 0.0331 | -3.9373
-11 | -0.5782 | 0.14237 | 0.0297 | -4.0612
-10.5 | -0.5638 | 0.13365 | 0.0259 | -4.2185
-10 | -0.5518 | 0.12519 | 0.0224 | -4.4077
-9.5 | -0.5408 | 0.11677 | 0.019 | -4.6313
-9 | -0.5336 | 0.10865 | 0.0159 | -4.9112
-8.5 | -0.5265 | 0.09976 | 0.012 | -5.2777
-8 | -0.5189 | 0.09123 | 0.0078 | -5.6878
-7.5 | -0.5125 | 0.08259 | 0.003 | -6.2054
-7 | -0.5075 | 0.07372 | -0.0027 | -6.8842
-6.5 | -0.5027 | 0.06417 | -0.0115 | -7.8339
-6 | -0.4819 | 0.05138 | -0.0292 | -9.3791
-5.5 | -0.4544 | 0.03803 | -0.0421 | -11.9485
-5 | -0.3963 | 0.02324 | -0.0541 | -17.0525
-4.5 | -0.3508 | 0.01241 | -0.0542 | -28.2675
-4 | -0.2899 | 0.0091 | -0.0516 | -31.8571
-3.5 | -0.2244 | 0.00782 | -0.0494 | -28.6957
-3 | -0.1577 | 0.00712 | -0.048 | -22.1489
-2.5 | -0.0906 | 0.00675 | -0.0469 | -13.4222
-2 | -0.024 | 0.00649 | -0.0461 | -3.698
-1.5 | 0.0417 | 0.00619 | -0.0456 | 6.7367
-0.5 | 0.1715 | 0.00548 | -0.0451 | 31.2956
0 | 0.2358 | 0.00514 | -0.0448 | 45.8755
0.5 | 0.3002 | 0.00495 | -0.0444 | 60.6465
1 | 0.3635 | 0.00482 | -0.0436 | 75.4149
1.5 | 0.4226 | 0.00475 | -0.0415 | 88.9684
2 | 0.4989 | 0.00494 | -0.0432 | 100.9919
2.5 | 0.5649 | 0.00526 | -0.0427 | 107.3954
3 | 0.6315 | 0.0056 | -0.0421 | 112.7679
3.5 | 0.6978 | 0.00607 | -0.0414 | 114.9588
4 | 0.7644 | 0.00662 | -0.0405 | 115.4683
4.5 | 0.8298 | 0.00746 | -0.0393 | 111.2332
5 | 0.8956 | 0.0084 | -0.0378 | 106.619
5.5 | 0.9621 | 0.00939 | -0.036 | 102.4601
6 | 1.0298 | 0.01044 | -0.0337 | 98.6398
6.5 | 1.0958 | 0.01188 | -0.0307 | 92.2391
7 | 1.1538 | 0.01459 | -0.0262 | 79.0816
7.5 | 1.1846 | 0.02029 | -0.0199 | 58.3834
8 | 1.1811 | 0.02831 | -0.0142 | 41.7202
8.5 | 1.1503 | 0.03691 | -0.0131 | 31.165
9 | 1.1209 | 0.04968 | -0.0231 | 22.5624
9.5 | 1.0911 | 0.06425 | -0.0343 | 16.9821
10 | 1.0606 | 0.07864 | -0.0431 | 13.4868
10.5 | 1.032 | 0.09257 | -0.0502 | 11.1483
11 | 1.0058 | 0.10617 | -0.0566 | 9.4735
11.5 | 0.9845 | 0.11949 | -0.063 | 8.2392
12 | 0.9691 | 0.13279 | -0.0696 | 7.298
12.5 | 0.9593 | 0.14584 | -0.0762 | 6.5778

## 57. Re 3M Mach 0.00 (1)
BIGFOIL.COM POLAR EXPORT
NM28
NM28 |  |  |  | Cl Max: | 0.988 | at alpha= | 8.5 | deg
JavaFoil+Calcfoil stall+Eppler ext transition |  |  |  | L/D Max: | 111.707 | at alpha= | 4 | deg
Re: | 3000000 |  |  | Cd Min: | 0.00521 | at alpha= | 0 | deg
Mach: | 0 |  |  | Cl=0 at alpha= | -1.7155 | deg
|  |  |  | @ Cl=0.1, Cd= | 0.0053656
|  |  |  | @ Cl=0.4, Cd= | 0.0053618
|  |  |  | @ Cl=0.6, Cd= | 0.09498
alpha (deg) | Cl | Cd | Cm | Cl/Cd
-11.5 | -0.414 | 0.07676 | -0.012 | -5.394
-11 | -0.431 | 0.07247 | -0.012 | -5.943
-10.5 | -0.443 | 0.06781 | -0.013 | -6.53
-10 | -0.45 | 0.06403 | -0.012 | -7.036
-9.5 | -0.455 | 0.05993 | -0.013 | -7.597
-9 | -0.456 | 0.05627 | -0.013 | -8.104
-8.5 | -0.452 | 0.05273 | -0.013 | -8.578
-8 | -0.444 | 0.04957 | -0.013 | -8.954
-7.5 | -0.431 | 0.04608 | -0.014 | -9.354
-7 | -0.413 | 0.04322 | -0.014 | -9.546
-6.5 | -0.479 | 0.00749 | -0.029 | -63.866
-6 | -0.444 | 0.00757 | -0.029 | -58.605
-5.5 | -0.404 | 0.00737 | -0.029 | -54.771
-5 | -0.359 | 0.00717 | -0.029 | -50.066
-4.5 | -0.31 | 0.00694 | -0.03 | -44.671
-4 | -0.258 | 0.00685 | -0.03 | -37.674
-3.5 | -0.204 | 0.00668 | -0.03 | -30.465
-3 | -0.148 | 0.00651 | -0.03 | -22.673
-2.5 | -0.091 | 0.00639 | -0.03 | -14.186
-2 | -0.033 | 0.00642 | -0.031 | -5.145
-1.5 | 0.025 | 0.00561 | -0.031 | 4.461
-1 | 0.083 | 0.00538 | -0.031 | 15.487
-0.5 | 0.142 | 0.00533 | -0.031 | 26.554
0 | 0.2 | 0.00521 | -0.031 | 38.294
0.5 | 0.258 | 0.00535 | -0.032 | 48.113
1 | 0.316 | 0.00538 | -0.032 | 58.632
1.5 | 0.374 | 0.00538 | -0.032 | 69.396
2 | 0.431 | 0.00534 | -0.032 | 80.819
2.5 | 0.489 | 0.00534 | -0.033 | 91.642
3 | 0.547 | 0.00555 | -0.033 | 98.439
3.5 | 0.604 | 0.00569 | -0.033 | 106.075
4 | 0.66 | 0.00591 | -0.033 | 111.707
4.5 | 0.715 | 0.00643 | -0.034 | 111.251
5 | 0.768 | 0.00694 | -0.034 | 110.735
5.5 | 0.819 | 0.00809 | -0.034 | 101.198
6 | 0.866 | 0.00892 | -0.034 | 97.09
6.5 | 0.906 | 0.00942 | -0.034 | 96.147
7 | 0.939 | 0.01015 | -0.035 | 92.477
7.5 | 0.964 | 0.01072 | -0.035 | 89.884
8 | 0.98 | 0.01138 | -0.035 | 86.175
8.5 | 0.988 | 0.01206 | -0.035 | 81.886
9 | 0.985 | 0.01286 | -0.036 | 76.593
9.5 | 0.974 | 0.01372 | -0.036 | 70.952
10 | 0.954 | 0.01452 | -0.036 | 65.672
10.5 | 0.918 | 0.01622 | -0.036 | 56.624
11 | 0.855 | 0.02123 | -0.035 | 40.262
11.5 | 0.777 | 0.03447 | -0.032 | 22.542
12 | 0.672 | 0.07472 | -0.023 | 8.99
12.5 | 0.631 | 0.08274 | -0.021 | 7.632
13 | 0.596 | 0.08692 | -0.021 | 6.853
13.5 | 0.557 | 0.09498 | -0.019 | 5.86

## 58. Re 3M Mach 0.00 (2)
BIGFOIL.COM POLAR EXPORT
NM28
NM28 |  |  |  | Cl Max: | 1.6063 | at alpha= | 14.5 | deg
XFOIL ncrit=9 |  |  |  | L/D Max: | 116.342 | at alpha= | 4 | deg
Re: | 3000000 |  |  | Cd Min: | 0.215 | at alpha= | 19.5 | deg
Mach: | 0 |  |  | Cl=0 at alpha= | -1.8342 | deg
|  |  |  | @ Cl=0.1, Cd= | 0.0051715
|  |  |  | @ Cl=0.4, Cd= | 0.0042863
|  |  |  | @ Cl=0.6, Cd= | 0.0051727
alpha (deg) | Cl | Cd | Cm | Cl/Cd
-6 | -0.4658 | 0.00766 | -0.0404 | -60.8094
-5.5 | -0.4012 | 0.00728 | -0.0424 | -55.1099
-5 | -0.3451 | 0.007 | -0.0422 | -49.3
-4.5 | -0.2931 | 0.0065 | -0.0411 | -45.0923
-4 | -0.2394 | 0.00639 | -0.0405 | -37.4648
-3.5 | -0.1849 | 0.00619 | -0.04 | -29.8708
-3 | -0.1295 | 0.00604 | -0.0398 | -21.4404
-2.5 | -0.0739 | 0.0059 | -0.0396 | -12.5254
-2 | -0.0183 | 0.00574 | -0.0395 | -3.1882
-1.5 | 0.0369 | 0.00549 | -0.0394 | 6.7213
-1 | 0.0921 | 0.0052 | -0.0394 | 17.7115
-0.5 | 0.1475 | 0.005 | -0.0394 | 29.5
0 | 0.2025 | 0.00473 | -0.0394 | 42.8118
0.5 | 0.2575 | 0.00454 | -0.0393 | 56.7181
1 | 0.3124 | 0.00441 | -0.0391 | 70.839
1.5 | 0.3662 | 0.00432 | -0.0386 | 84.7685
2 | 0.4163 | 0.00427 | -0.037 | 97.4941
2.5 | 0.4807 | 0.0045 | -0.0389 | 106.8222
3 | 0.536 | 0.00479 | -0.0388 | 111.8998
3.5 | 0.5912 | 0.0051 | -0.0387 | 115.9216
4 | 0.6457 | 0.00555 | -0.0386 | 116.3423
4.5 | 0.7 | 0.00607 | -0.0384 | 115.3213
5 | 0.754 | 0.00663 | -0.0383 | 113.7255
5.5 | 0.8077 | 0.00726 | -0.0381 | 111.2534
6 | 0.8615 | 0.00784 | -0.0379 | 109.8852
6.5 | 0.915 | 0.00845 | -0.0377 | 108.284
7 | 0.9683 | 0.00908 | -0.0373 | 106.641
7.5 | 1.0222 | 0.00954 | -0.0372 | 107.1488
8 | 1.0751 | 0.01022 | -0.037 | 105.1957
8.5 | 1.1279 | 0.01076 | -0.0367 | 104.8234
9 | 1.1798 | 0.01139 | -0.0364 | 103.5821
9.5 | 1.231 | 0.01215 | -0.036 | 101.3169
10 | 1.2809 | 0.01306 | -0.0354 | 98.0781
10.5 | 1.3294 | 0.01417 | -0.0347 | 93.8179
11 | 1.3781 | 0.01512 | -0.0341 | 91.1442
11.5 | 1.4254 | 0.01619 | -0.0334 | 88.042
12 | 1.471 | 0.01739 | -0.0325 | 84.5888
12.5 | 1.5125 | 0.01904 | -0.0312 | 79.438
13 | 1.5401 | 0.02223 | -0.0285 | 69.2803
13.5 | 1.5732 | 0.02422 | -0.0265 | 64.9546
14 | 1.5992 | 0.02658 | -0.0239 | 60.1655
14.5 | 1.6063 | 0.02955 | -0.0194 | 54.3587
15 | 1.6017 | 0.03391 | -0.0165 | 47.2339
15.5 | 1.5882 | 0.04104 | -0.0177 | 38.6988
16 | 1.5613 | 0.05206 | -0.0231 | 29.9904
16.5 | 1.5138 | 0.06782 | -0.0318 | 22.3208
17 | 1.4406 | 0.08882 | -0.0427 | 16.2193
17.5 | 1.3453 | 0.11532 | -0.056 | 11.6658
18 | 1.2408 | 0.14653 | -0.0721 | 8.4679
18.5 | 1.1507 | 0.17923 | -0.0901 | 6.4202
19 | 1.1296 | 0.19604 | -0.0997 | 5.7621
19.5 | 1.1074 | 0.215 | -0.1106 | 5.1507

## 59. Re 3M Mach 0.10 (1)
BIGFOIL.COM POLAR EXPORT
NM28
NM28 |  |  |  | Cl Max: | 0.983 | at alpha= | 8.5 | deg
JavaFoil+Calcfoil stall+Eppler ext transition |  |  |  | L/D Max: | 111.7 | at alpha= | 4.5 | deg
Re: | 3000000 |  |  | Cd Min: | 0.00522 | at alpha= | 0 | deg
Mach: | 0.1 |  |  | Cl=0 at alpha= | -1.7155 | deg
|  |  |  | @ Cl=0.1, Cd= | 0.0054124
|  |  |  | @ Cl=0.4, Cd= | 0.0054192
|  |  |  | @ Cl=0.6, Cd= | 0.09575
alpha (deg) | Cl | Cd | Cm | Cl/Cd
-14 | -0.278 | 0.10393 | -0.012 | -2.678
-13.5 | -0.3 | 0.09805 | -0.012 | -3.056
-13 | -0.321 | 0.09241 | -0.012 | -3.479
-12.5 | -0.344 | 0.0869 | -0.012 | -3.956
-12 | -0.366 | 0.08181 | -0.012 | -4.47
-11.5 | -0.387 | 0.07721 | -0.013 | -5.016
-11 | -0.407 | 0.07257 | -0.013 | -5.613
-10.5 | -0.423 | 0.0687 | -0.012 | -6.152
-10 | -0.434 | 0.06431 | -0.013 | -6.744
-9.5 | -0.441 | 0.06051 | -0.013 | -7.294
-9 | -0.445 | 0.05658 | -0.013 | -7.869
-8.5 | -0.444 | 0.05288 | -0.013 | -8.401
-8 | -0.438 | 0.04994 | -0.013 | -8.774
-7.5 | -0.427 | 0.04642 | -0.014 | -9.195
-7 | -0.411 | 0.04331 | -0.015 | -9.481
-6.5 | -0.391 | 0.03861 | -0.017 | -10.134
-6 | -0.444 | 0.00756 | -0.029 | -58.663
-5.5 | -0.404 | 0.00736 | -0.029 | -54.91
-5 | -0.36 | 0.00713 | -0.03 | -50.436
-4.5 | -0.311 | 0.00699 | -0.03 | -44.516
-4 | -0.259 | 0.00681 | -0.03 | -38.055
-3.5 | -0.204 | 0.00672 | -0.03 | -30.408
-3 | -0.148 | 0.0066 | -0.03 | -22.489
-2.5 | -0.091 | 0.00647 | -0.031 | -14.083
-2 | -0.033 | 0.00645 | -0.031 | -5.148
-1.5 | 0.025 | 0.00567 | -0.031 | 4.436
-1 | 0.084 | 0.00544 | -0.031 | 15.387
-0.5 | 0.142 | 0.00534 | -0.031 | 26.617
0 | 0.201 | 0.00522 | -0.032 | 38.423
0.5 | 0.259 | 0.00537 | -0.032 | 48.241
1 | 0.317 | 0.00539 | -0.032 | 58.837
1.5 | 0.375 | 0.00547 | -0.032 | 68.591
2 | 0.434 | 0.00535 | -0.033 | 81.023
2.5 | 0.492 | 0.00543 | -0.033 | 90.553
3 | 0.549 | 0.00554 | -0.033 | 99.102
3.5 | 0.607 | 0.00569 | -0.033 | 106.598
4 | 0.663 | 0.006 | -0.033 | 110.529
4.5 | 0.718 | 0.00643 | -0.034 | 111.7
5 | 0.772 | 0.00695 | -0.034 | 111.091
5.5 | 0.823 | 0.00811 | -0.034 | 101.406
6 | 0.87 | 0.00903 | -0.034 | 96.279
6.5 | 0.909 | 0.00952 | -0.035 | 95.455
7 | 0.941 | 0.01021 | -0.035 | 92.201
7.5 | 0.965 | 0.01081 | -0.035 | 89.259
8 | 0.979 | 0.0115 | -0.035 | 85.165
8.5 | 0.983 | 0.0122 | -0.036 | 80.591
9 | 0.977 | 0.01288 | -0.036 | 75.901
9.5 | 0.962 | 0.01389 | -0.036 | 69.203
10 | 0.936 | 0.015 | -0.036 | 62.434
10.5 | 0.89 | 0.0169 | -0.036 | 52.704
11 | 0.811 | 0.02509 | -0.034 | 32.344
11.5 | 0.717 | 0.04801 | -0.03 | 14.93
12 | 0.635 | 0.07802 | -0.021 | 8.136
12.5 | 0.592 | 0.08494 | -0.02 | 6.969
13 | 0.551 | 0.09093 | -0.019 | 6.06
13.5 | 0.511 | 0.09575 | -0.02 | 5.34

## 60. Re 3M Mach 0.10 (2)
BIGFOIL.COM POLAR EXPORT
NM28
NM28 |  |  |  | Cl Max: | 1.5662 | at alpha= | 14 | deg
XFOIL ncrit=9 |  |  |  | L/D Max: | 116.607 | at alpha= | 4 | deg
Re: | 3000000 |  |  | Cd Min: | 0.20517 | at alpha= | 19 | deg
Mach: | 0.1 |  |  | Cl=0 at alpha= | -1.833 | deg
|  |  |  | @ Cl=0.1, Cd= | 0.0052372
|  |  |  | @ Cl=0.4, Cd= | 0.0043023
|  |  |  | @ Cl=0.6, Cd= | 0.0051643
alpha (deg) | Cl | Cd | Cm | Cl/Cd
-10.5 | -0.931 | 0.02419 | -0.0423 | -38.487
-10 | -0.8865 | 0.02139 | -0.0423 | -41.4446
-9.5 | -0.8397 | 0.01905 | -0.042 | -44.0787
-9 | -0.7921 | 0.01679 | -0.0416 | -47.1769
-8.5 | -0.7444 | 0.01447 | -0.0408 | -51.4444
-8 | -0.6959 | 0.01266 | -0.0398 | -54.9684
-7.5 | -0.6473 | 0.01124 | -0.0385 | -57.589
-7 | -0.5982 | 0.01008 | -0.0371 | -59.3452
-6.5 | -0.5332 | 0.00911 | -0.0391 | -58.5291
-6 | -0.4692 | 0.00774 | -0.0409 | -60.6202
-5.5 | -0.404 | 0.00734 | -0.0428 | -55.0409
-5 | -0.3477 | 0.00703 | -0.0426 | -49.4595
-4.5 | -0.2953 | 0.00654 | -0.0414 | -45.1529
-4 | -0.2411 | 0.00641 | -0.0407 | -37.6131
-3.5 | -0.1862 | 0.00621 | -0.0403 | -29.9839
-3 | -0.1304 | 0.00605 | -0.04 | -21.5537
-2.5 | -0.0744 | 0.00592 | -0.0398 | -12.5676
-2 | -0.0186 | 0.00575 | -0.0397 | -3.2348
-1.5 | 0.0371 | 0.00552 | -0.0396 | 6.721
-0.5 | 0.1483 | 0.00502 | -0.0396 | 29.5418
0 | 0.2036 | 0.00475 | -0.0396 | 42.8632
0.5 | 0.259 | 0.00455 | -0.0395 | 56.9231
1 | 0.3142 | 0.00443 | -0.0393 | 70.9255
1.5 | 0.3683 | 0.00434 | -0.0387 | 84.8618
2 | 0.4187 | 0.00428 | -0.0372 | 97.8271
2.5 | 0.4834 | 0.00451 | -0.0391 | 107.184
3 | 0.539 | 0.00481 | -0.0389 | 112.0582
3.5 | 0.5946 | 0.00512 | -0.0388 | 116.1328
4 | 0.6495 | 0.00557 | -0.0387 | 116.6068
4.5 | 0.7042 | 0.00609 | -0.0385 | 115.6322
5 | 0.7585 | 0.00667 | -0.0383 | 113.7181
5.5 | 0.8126 | 0.00731 | -0.0381 | 111.1628
6 | 0.8669 | 0.00789 | -0.0378 | 109.8733
6.5 | 0.9208 | 0.00853 | -0.0376 | 107.9484
7 | 0.9747 | 0.00913 | -0.0372 | 106.7579
7.5 | 1.0291 | 0.00963 | -0.037 | 106.864
8 | 1.0822 | 0.01036 | -0.0366 | 104.4595
8.5 | 1.1358 | 0.01086 | -0.0364 | 104.5856
9 | 1.1874 | 0.01168 | -0.0358 | 101.661
9.5 | 1.2397 | 0.01235 | -0.0354 | 100.3806
10 | 1.2887 | 0.01359 | -0.0345 | 94.8271
10.5 | 1.3388 | 0.0145 | -0.0339 | 92.331
11 | 1.3875 | 0.01557 | -0.0331 | 89.1137
11.5 | 1.4346 | 0.01676 | -0.0321 | 85.5967
12 | 1.4789 | 0.01826 | -0.0309 | 80.9912
12.5 | 1.5053 | 0.02192 | -0.0278 | 68.6724
13 | 1.5386 | 0.02411 | -0.0256 | 63.8158
13.5 | 1.5626 | 0.02686 | -0.0227 | 58.1757
14 | 1.5662 | 0.03024 | -0.018 | 51.7923
14.5 | 1.5542 | 0.03565 | -0.0157 | 43.5961
15 | 1.5359 | 0.04418 | -0.0185 | 34.7646
15.5 | 1.5013 | 0.05728 | -0.0259 | 26.2098
16 | 1.4474 | 0.07479 | -0.0357 | 19.3529
16.5 | 1.3749 | 0.09611 | -0.0467 | 14.3055
17 | 1.292 | 0.12074 | -0.0589 | 10.7007
17.5 | 1.2056 | 0.14851 | -0.0732 | 8.118
18 | 1.1517 | 0.1715 | -0.0856 | 6.7155
18.5 | 1.1239 | 0.18978 | -0.0959 | 5.9221
19 | 1.11 | 0.20517 | -0.1048 | 5.4101

## 61. Re 3M Mach 0.25 (1)
BIGFOIL.COM POLAR EXPORT
NM28
NM28 |  |  |  | Cl Max: | 0.963 | at alpha= | 7.5 | deg
JavaFoil+Calcfoil stall+Eppler ext transition |  |  |  | L/D Max: | 112.768 | at alpha= | 4.5 | deg
Re: | 3000000 |  |  | Cd Min: | 0.0053 | at alpha= | 0 | deg
Mach: | 0.25 |  |  | Cl=0 at alpha= | -1.7167 | deg
|  |  |  | @ Cl=0.1, Cd= | 0.005469
|  |  |  | @ Cl=0.4, Cd= | 0.08908
|  |  |  | @ Cl=0.6, Cd= | 0.08908
alpha (deg) | Cl | Cd | Cm | Cl/Cd
-10.5 | -0.235 | 0.0709 | -0.013 | -3.314
-10 | -0.28 | 0.06645 | -0.013 | -4.212
-9.5 | -0.318 | 0.06183 | -0.013 | -5.147
-9 | -0.35 | 0.05802 | -0.013 | -6.025
-8.5 | -0.373 | 0.05447 | -0.013 | -6.845
-8 | -0.387 | 0.05131 | -0.013 | -7.551
-7.5 | -0.393 | 0.04782 | -0.014 | -8.222
-7 | -0.39 | 0.04469 | -0.014 | -8.721
-6.5 | -0.378 | 0.04145 | -0.015 | -9.116
-6 | -0.358 | 0.03897 | -0.015 | -9.18
-5.5 | -0.406 | 0.00752 | -0.03 | -53.968
-5 | -0.364 | 0.00735 | -0.03 | -49.537
-4.5 | -0.317 | 0.00712 | -0.031 | -44.512
-4 | -0.265 | 0.00692 | -0.031 | -38.266
-3.5 | -0.209 | 0.00682 | -0.031 | -30.713
-3 | -0.152 | 0.00667 | -0.031 | -22.822
-2.5 | -0.094 | 0.00645 | -0.031 | -14.508
-2 | -0.034 | 0.00655 | -0.032 | -5.204
-1.5 | 0.026 | 0.00565 | -0.032 | 4.567
-1 | 0.086 | 0.00549 | -0.032 | 15.669
-0.5 | 0.146 | 0.0054 | -0.032 | 27.083
0 | 0.206 | 0.0053 | -0.032 | 38.894
0.5 | 0.266 | 0.0054 | -0.033 | 49.299
1 | 0.326 | 0.00542 | -0.033 | 60.15
1.5 | 0.386 | 0.00553 | -0.033 | 69.747
2 | 0.446 | 0.00542 | -0.033 | 82.193
2.5 | 0.505 | 0.00546 | -0.034 | 92.48
3 | 0.564 | 0.0057 | -0.034 | 99.055
3.5 | 0.623 | 0.00576 | -0.034 | 108.249
4 | 0.681 | 0.00611 | -0.034 | 111.384
4.5 | 0.737 | 0.00654 | -0.035 | 112.768
5 | 0.792 | 0.0072 | -0.035 | 109.958
5.5 | 0.843 | 0.00859 | -0.035 | 98.107
6 | 0.889 | 0.00935 | -0.035 | 95.087
6.5 | 0.924 | 0.00988 | -0.036 | 93.584
7 | 0.95 | 0.01071 | -0.036 | 88.737
7.5 | 0.963 | 0.01141 | -0.036 | 84.403
8 | 0.961 | 0.0122 | -0.036 | 78.765
8.5 | 0.943 | 0.01308 | -0.037 | 72.112
9 | 0.908 | 0.014 | -0.037 | 64.815
9.5 | 0.844 | 0.01618 | -0.037 | 52.176
10 | 0.743 | 0.02241 | -0.035 | 33.131
10.5 | 0.576 | 0.06815 | -0.02 | 8.446
11 | 0.498 | 0.07269 | -0.02 | 6.855
11.5 | 0.413 | 0.07837 | -0.02 | 5.274
12 | 0.322 | 0.08296 | -0.02 | 3.884
12.5 | 0.218 | 0.08908 | -0.02 | 2.446

## 62. Re 3M Mach 0.25 (2)
BIGFOIL.COM POLAR EXPORT
NM28
NM28 |  |  |  | Cl Max: | 1.4436 | at alpha= | 11.5 | deg
XFOIL ncrit=9 |  |  |  | L/D Max: | 117.567 | at alpha= | 3.5 | deg
Re: | 3000000 |  |  | Cd Min: | 0.20911 | at alpha= | -16 | deg
Mach: | 0.25 |  |  | Cl=0 at alpha= | -1.8296 | deg
|  |  |  | @ Cl=0.1, Cd= | 0.0052733
|  |  |  | @ Cl=0.4, Cd= | 0.0043885
|  |  |  | @ Cl=0.6, Cd= | 0.0051367
alpha (deg) | Cl | Cd | Cm | Cl/Cd
-16 | -0.7232 | 0.20911 | 0.0611 | -3.4585
-15.5 | -0.7063 | 0.20244 | 0.0574 | -3.4889
-15 | -0.6899 | 0.19543 | 0.0538 | -3.5302
-14.5 | -0.6744 | 0.18819 | 0.0503 | -3.5836
-14 | -0.6593 | 0.18065 | 0.0469 | -3.6496
-13.5 | -0.6441 | 0.17267 | 0.0434 | -3.7302
-13 | -0.6309 | 0.1648 | 0.04 | -3.8283
-12.5 | -0.6186 | 0.15692 | 0.0368 | -3.9421
-12 | -0.6076 | 0.14894 | 0.0337 | -4.0795
-11.5 | -0.5977 | 0.14083 | 0.0306 | -4.2441
-11 | -0.5889 | 0.13263 | 0.0274 | -4.4402
-10.5 | -0.5811 | 0.12427 | 0.0242 | -4.6761
-9.5 | -0.5792 | 0.10535 | 0.0164 | -5.4979
-9 | -0.5874 | 0.09328 | 0.0106 | -6.2972
-8.5 | -0.5912 | 0.08279 | 0.0043 | -7.141
-8 | -0.5987 | 0.07006 | -0.0076 | -8.5455
-7.5 | -0.5941 | 0.04543 | -0.0358 | -13.0773
-7 | -0.614 | 0.01445 | -0.0416 | -42.4913
-5.5 | -0.4198 | 0.00777 | -0.0455 | -54.0283
-5 | -0.3623 | 0.0073 | -0.0446 | -49.6301
-4.5 | -0.3073 | 0.0068 | -0.0432 | -45.1912
-4 | -0.2509 | 0.00654 | -0.0423 | -38.3639
-3 | -0.1356 | 0.00612 | -0.0414 | -22.1569
-2.5 | -0.0775 | 0.00598 | -0.0411 | -12.9599
-2 | -0.0196 | 0.00584 | -0.0409 | -3.3562
-1.5 | 0.0379 | 0.00561 | -0.0407 | 6.7558
-1 | 0.0952 | 0.00529 | -0.0407 | 17.9962
-0.5 | 0.1527 | 0.00509 | -0.0406 | 30
0 | 0.2098 | 0.00482 | -0.0406 | 43.527
0.5 | 0.267 | 0.00462 | -0.0405 | 57.7922
1 | 0.324 | 0.0045 | -0.0403 | 72
1.5 | 0.38 | 0.0044 | -0.0397 | 86.3636
2 | 0.4321 | 0.00437 | -0.0381 | 98.8787
2.5 | 0.4986 | 0.00457 | -0.0399 | 109.1028
3 | 0.5561 | 0.00487 | -0.0397 | 114.1889
3.5 | 0.6137 | 0.00522 | -0.0395 | 117.567
4 | 0.6705 | 0.00571 | -0.0392 | 117.4256
4.5 | 0.7272 | 0.00626 | -0.0389 | 116.1661
5 | 0.7838 | 0.00688 | -0.0385 | 113.9244
5.5 | 0.8401 | 0.00756 | -0.0381 | 111.1243
6 | 0.8968 | 0.00819 | -0.0376 | 109.4994
6.5 | 0.9533 | 0.00886 | -0.037 | 107.5959
7 | 1.0104 | 0.00946 | -0.0364 | 106.8076
7.5 | 1.067 | 0.01018 | -0.0357 | 104.8134
8 | 1.1235 | 0.01083 | -0.035 | 103.7396
8.5 | 1.1785 | 0.01173 | -0.034 | 100.4689
9 | 1.2333 | 0.01269 | -0.0329 | 97.1868
9.5 | 1.2844 | 0.01426 | -0.0312 | 90.0701
10 | 1.3349 | 0.01581 | -0.0296 | 84.4339
10.5 | 1.3811 | 0.01788 | -0.0274 | 77.2427
11 | 1.4199 | 0.0207 | -0.0246 | 68.5942
11.5 | 1.4436 | 0.02482 | -0.0208 | 58.1628
12 | 1.4403 | 0.03027 | -0.0155 | 47.5818
12.5 | 1.4125 | 0.0375 | -0.0131 | 37.6667
13 | 1.3813 | 0.0492 | -0.0197 | 28.0752
13.5 | 1.3465 | 0.06394 | -0.0296 | 21.0588
14 | 1.3051 | 0.08012 | -0.039 | 16.2893
14.5 | 1.2621 | 0.09648 | -0.0473 | 13.0815
15 | 1.2195 | 0.11298 | -0.0552 | 10.7939
15.5 | 1.1775 | 0.13003 | -0.0634 | 9.0556
16 | 1.1377 | 0.14775 | -0.0724 | 7.7002
16.5 | 1.1027 | 0.16594 | -0.0822 | 6.6452

## 63. Re 3M Mach 0.50 (1)
BIGFOIL.COM POLAR EXPORT
NM28
NM28 |  |  |  | Cl Max: | 1.162 | at alpha= | 20 | deg
JavaFoil+Calcfoil stall+Eppler ext transition |  |  |  | L/D Max: | 110.245 | at alpha= | 4 | deg
Re: | 3000000 |  |  | Cd Min: | 0.00565 | at alpha= | 0 | deg
Mach: | 0.5 |  |  | Cl=0 at alpha= | -1.7164 | deg
|  |  |  | @ Cl=0.1, Cd= | 0.0057952
|  |  |  | @ Cl=0.4, Cd= | 0.0057837
|  |  |  | @ Cl=0.6, Cd= | 0.00606
alpha (deg) | Cl | Cd | Cm | Cl/Cd
-20 | -0.982 | 0.1685 | -0.017 | -5.828
-19.5 | -0.955 | 0.16231 | -0.017 | -5.882
-19 | -0.929 | 0.15832 | -0.017 | -5.866
-18.5 | -0.903 | 0.15181 | -0.017 | -5.948
-18 | -0.877 | 0.14733 | -0.017 | -5.953
-17.5 | -0.85 | 0.14371 | -0.017 | -5.913
-17 | -0.823 | 0.13862 | -0.016 | -5.936
-16.5 | -0.797 | 0.13207 | -0.016 | -6.032
-16 | -0.771 | 0.12726 | -0.016 | -6.055
-15.5 | -0.743 | 0.14731 | -0.016 | -5.044
-15 | -0.717 | 0.11937 | -0.016 | -6.003
-14.5 | -0.69 | 0.11577 | -0.016 | -5.962
-14 | -0.664 | 0.11223 | -0.016 | -5.914
-13.5 | -0.637 | 0.10767 | -0.016 | -5.914
-13 | -0.61 | 0.09472 | -0.016 | -6.437
-12.5 | -0.583 | 0.08522 | -0.016 | -6.842
-12 | -0.556 | 0.07816 | -0.016 | -7.12
-11.5 | -0.529 | 0.08451 | -0.015 | -6.26
-11 | -0.502 | 0.07395 | -0.015 | -6.795
-10.5 | -0.476 | 0.06739 | -0.016 | -7.061
-10 | -0.45 | 0.06196 | -0.016 | -7.256
-9.5 | -0.421 | 0.06506 | -0.015 | -6.477
-9 | -0.395 | 0.05801 | -0.015 | -6.804
-8.5 | -0.368 | 0.05345 | -0.016 | -6.888
-8 | -0.34 | 0.05388 | -0.015 | -6.32
-7.5 | -0.314 | 0.04908 | -0.015 | -6.391
-7 | -0.286 | 0.04778 | -0.015 | -5.996
-6.5 | -0.259 | 0.04471 | -0.015 | -5.802
-6 | -0.232 | 0.04282 | -0.015 | -5.425
-5.5 | -0.205 | 0.03974 | -0.015 | -5.168
-5 | -0.178 | 0.03793 | -0.015 | -4.699
-4.5 | -0.257 | 0.03428 | -0.018 | -7.506
-4 | -0.282 | 0.00743 | -0.034 | -37.984
-3.5 | -0.229 | 0.00724 | -0.035 | -31.589
-3 | -0.168 | 0.00703 | -0.035 | -23.925
-2.5 | -0.104 | 0.00679 | -0.035 | -15.319
-2 | -0.038 | 0.00673 | -0.035 | -5.654
-1.5 | 0.029 | 0.006 | -0.036 | 4.81
-1 | 0.096 | 0.0058 | -0.036 | 16.568
-0.5 | 0.163 | 0.00572 | -0.036 | 28.578
0 | 0.23 | 0.00565 | -0.036 | 40.78
0.5 | 0.297 | 0.00573 | -0.037 | 51.854
1 | 0.364 | 0.00573 | -0.037 | 63.55
1.5 | 0.431 | 0.00583 | -0.037 | 73.871
2 | 0.498 | 0.00594 | -0.037 | 83.803
2.5 | 0.564 | 0.00588 | -0.038 | 95.921
3 | 0.63 | 0.00621 | -0.038 | 101.48
3.5 | 0.695 | 0.00649 | -0.038 | 107.114
4 | 0.758 | 0.00688 | -0.038 | 110.245
4.5 | 0.819 | 0.00756 | -0.039 | 108.292
5 | 0.873 | 0.00895 | -0.039 | 97.496
5.5 | 0.919 | 0.01027 | -0.039 | 89.408
6 | 0.943 | 0.01141 | -0.039 | 82.621
6.5 | 0.891 | 0.01269 | -0.04 | 70.17
7 | 0.579 | 0.01341 | -0.04 | 43.196
7.5 | 0.612 | 0.01478 | -0.04 | 41.38
8 | 0.627 | 0.01741 | -0.039 | 36.036
8.5 | 0.666 | 0.01733 | -0.04 | 38.438
9 | 0.577 | 0.0632 | -0.019 | 9.127
9.5 | 0.618 | 0.05764 | -0.027 | 10.72
10 | 0.63 | 0.07363 | -0.019 | 8.551
10.5 | 0.658 | 0.07176 | -0.021 | 9.171
11 | 0.683 | 0.08316 | -0.02 | 8.215
11.5 | 0.71 | 0.08003 | -0.021 | 8.871
12 | 0.736 | 0.09146 | -0.021 | 8.048
12.5 | 0.763 | 0.0994 | -0.022 | 7.68
13 | 0.789 | 0.10527 | -0.022 | 7.499
13.5 | 0.817 | 0.10945 | -0.023 | 7.46
14 | 0.843 | 0.11282 | -0.024 | 7.47
14.5 | 0.869 | 0.11697 | -0.024 | 7.427
15 | 0.897 | 0.12167 | -0.025 | 7.375
15.5 | 0.922 | 0.12656 | -0.025 | 7.285
16 | 0.948 | 0.13032 | -0.026 | 7.277
16.5 | 0.977 | 0.13868 | -0.027 | 7.047
17 | 1.002 | 0.13939 | -0.027 | 7.185
17.5 | 1.027 | 0.1429 | -0.027 | 7.19
18 | 1.056 | 0.14858 | -0.028 | 7.104
18.5 | 1.081 | 0.15452 | -0.028 | 6.993
19 | 1.106 | 0.16003 | -0.029 | 6.913
19.5 | 1.132 | 0.16695 | -0.029 | 6.783
20 | 1.162 | 0.16901 | -0.03 | 6.872

## 64. Re 3M Mach 0.50 (2)
BIGFOIL.COM POLAR EXPORT
NM28
NM28 |  |  |  | Cl Max: | 1.2011 | at alpha= | 8 | deg
XFOIL ncrit=9 |  |  |  | L/D Max: | 121.765 | at alpha= | 4 | deg
Re: | 3000000 |  |  | Cd Min: | 0.29469 | at alpha= | -20 | deg
Mach: | 0.5 |  |  | Cl=0 at alpha= | -1.8102 | deg
|  |  |  | @ Cl=0.1, Cd= | 0.0056901
|  |  |  | @ Cl=0.4, Cd= | 0.0047698
|  |  |  | @ Cl=0.6, Cd= | 0.0050619
alpha (deg) | Cl | Cd | Cm | Cl/Cd
-20 | -0.943 | 0.29469 | 0.1104 | -3.2
-19.5 | -0.9204 | 0.28608 | 0.1051 | -3.2173
-19 | -0.8975 | 0.27742 | 0.0997 | -3.2352
-18.5 | -0.8746 | 0.26868 | 0.0945 | -3.2552
-18 | -0.8516 | 0.25992 | 0.0893 | -3.2764
-17.5 | -0.829 | 0.25115 | 0.0842 | -3.3008
-17 | -0.8065 | 0.24234 | 0.0792 | -3.328
-16.5 | -0.7845 | 0.23354 | 0.0744 | -3.3592
-16 | -0.7644 | 0.22446 | 0.0697 | -3.4055
-15.5 | -0.743 | 0.21685 | 0.0652 | -3.4263
-15 | -0.7218 | 0.20879 | 0.0609 | -3.4571
-14.5 | -0.6997 | 0.2001 | 0.0564 | -3.4968
-14 | -0.6794 | 0.19158 | 0.0521 | -3.5463
-13.5 | -0.6603 | 0.18311 | 0.048 | -3.606
-13 | -0.642 | 0.17472 | 0.044 | -3.6745
-12.5 | -0.6247 | 0.16633 | 0.0402 | -3.7558
-12 | -0.6084 | 0.15797 | 0.0366 | -3.8514
-11.5 | -0.5934 | 0.1496 | 0.0331 | -3.9666
-11 | -0.5796 | 0.14122 | 0.0297 | -4.1042
-10.5 | -0.567 | 0.13283 | 0.0264 | -4.2686
-10 | -0.558 | 0.12456 | 0.0232 | -4.4798
-9.5 | -0.5484 | 0.11596 | 0.0197 | -4.7292
-9 | -0.5402 | 0.10721 | 0.016 | -5.0387
-8.5 | -0.5333 | 0.09833 | 0.012 | -5.4236
-8 | -0.5281 | 0.08916 | 0.0074 | -5.9231
-7.5 | -0.5212 | 0.08055 | 0.0027 | -6.4705
-7 | -0.5213 | 0.07089 | -0.004 | -7.3536
-6.5 | -0.5133 | 0.06063 | -0.0159 | -8.4661
-6 | -0.4896 | 0.04761 | -0.0335 | -10.2836
-5.5 | -0.443 | 0.03308 | -0.0496 | -13.3918
-5 | -0.4065 | 0.02182 | -0.0529 | -18.6297
-4.5 | -0.3594 | 0.01141 | -0.0528 | -31.4987
-4 | -0.2957 | 0.00815 | -0.0505 | -36.2822
-3.5 | -0.2282 | 0.00704 | -0.0488 | -32.4148
-3 | -0.16 | 0.00657 | -0.0476 | -24.3531
-2.5 | -0.0923 | 0.0063 | -0.0467 | -14.6508
-2 | -0.0252 | 0.00616 | -0.046 | -4.0909
-1.5 | 0.0412 | 0.00595 | -0.0456 | 6.9244
-1 | 0.1068 | 0.00566 | -0.0453 | 18.8693
-0.5 | 0.1723 | 0.00539 | -0.0451 | 31.9666
0 | 0.2374 | 0.00513 | -0.045 | 46.2768
0.5 | 0.3025 | 0.0049 | -0.0448 | 61.7347
1 | 0.3677 | 0.00482 | -0.0445 | 76.2863
1.5 | 0.4321 | 0.00472 | -0.0439 | 91.5466
2 | 0.4938 | 0.0047 | -0.0424 | 105.0638
2.5 | 0.5664 | 0.00488 | -0.0432 | 116.0656
3 | 0.6329 | 0.00524 | -0.0426 | 120.7824
4 | 0.7659 | 0.00629 | -0.041 | 121.7647
4.5 | 0.8323 | 0.00702 | -0.0398 | 118.5613
5 | 0.8991 | 0.00785 | -0.0384 | 114.535
5.5 | 0.967 | 0.00868 | -0.0367 | 111.4055
6 | 1.0359 | 0.00954 | -0.0345 | 108.5849
6.5 | 1.1053 | 0.01062 | -0.0318 | 104.0772
7 | 1.1656 | 0.01317 | -0.0273 | 88.5042
7.5 | 1.1989 | 0.01881 | -0.0207 | 63.7374
8 | 1.2011 | 0.02657 | -0.0148 | 45.2051
8.5 | 1.1734 | 0.03461 | -0.0119 | 33.9035
9 | 1.1442 | 0.04664 | -0.0209 | 24.5326
9.5 | 1.1148 | 0.06124 | -0.0327 | 18.2038
10 | 1.0836 | 0.07572 | -0.0417 | 14.3106
10.5 | 1.0534 | 0.08971 | -0.0489 | 11.7423
11 | 1.0257 | 0.10333 | -0.0553 | 9.9264
11.5 | 1.0017 | 0.11679 | -0.0617 | 8.5769
12 | 0.9826 | 0.13043 | -0.0686 | 7.5335
12.5 | 0.969 | 0.14405 | -0.0755 | 6.7268
13 | 0.9621 | 0.15749 | -0.0824 | 6.109

## 65. Re 4M Mach 0.00 (1)
BIGFOIL.COM POLAR EXPORT
NM28
NM28 |  |  |  | Cl Max: | 0.988 | at alpha= | 8.5 | deg
JavaFoil+Calcfoil stall+Eppler ext transition |  |  |  | L/D Max: | 115.891 | at alpha= | 4.5 | deg
Re: | 4000000 |  |  | Cd Min: | 0.00529 | at alpha= | 0.5 | deg
Mach: | 0 |  |  | Cl=0 at alpha= | -1.7155 | deg
|  |  |  | @ Cl=0.1, Cd= | 0.0054454
|  |  |  | @ Cl=0.4, Cd= | 0.0054614
|  |  |  | @ Cl=0.6, Cd= | 0.09054
alpha (deg) | Cl | Cd | Cm | Cl/Cd
-12 | -0.396 | 0.08004 | -0.013 | -4.951
-11.5 | -0.414 | 0.07528 | -0.013 | -5.506
-11 | -0.431 | 0.07072 | -0.013 | -6.099
-10.5 | -0.443 | 0.06689 | -0.013 | -6.627
-10 | -0.451 | 0.06258 | -0.013 | -7.209
-9.5 | -0.456 | 0.05884 | -0.013 | -7.747
-9 | -0.457 | 0.05501 | -0.014 | -8.304
-8.5 | -0.453 | 0.05145 | -0.014 | -8.811
-8 | -0.445 | 0.04824 | -0.015 | -9.229
-7.5 | -0.434 | 0.04369 | -0.016 | -9.936
-7 | -0.508 | 0.00793 | -0.029 | -63.995
-6.5 | -0.479 | 0.00762 | -0.029 | -62.849
-6 | -0.444 | 0.00734 | -0.029 | -60.451
-5.5 | -0.404 | 0.00713 | -0.029 | -56.631
-5 | -0.359 | 0.00694 | -0.029 | -51.723
-4.5 | -0.31 | 0.00677 | -0.03 | -45.817
-4 | -0.258 | 0.00669 | -0.03 | -38.591
-3.5 | -0.204 | 0.00649 | -0.03 | -31.39
-3 | -0.148 | 0.00634 | -0.03 | -23.289
-2.5 | -0.091 | 0.00629 | -0.03 | -14.419
-2 | -0.033 | 0.00627 | -0.031 | -5.273
-1.5 | 0.025 | 0.00556 | -0.031 | 4.498
-1 | 0.083 | 0.00548 | -0.031 | 15.198
-0.5 | 0.142 | 0.00536 | -0.031 | 26.421
0 | 0.2 | 0.00536 | -0.031 | 37.234
0.5 | 0.258 | 0.00529 | -0.032 | 48.724
1 | 0.316 | 0.00538 | -0.032 | 58.677
1.5 | 0.374 | 0.00543 | -0.032 | 68.867
2 | 0.432 | 0.0055 | -0.032 | 78.52
2.5 | 0.489 | 0.00538 | -0.033 | 90.929
3 | 0.547 | 0.00552 | -0.033 | 99.135
3.5 | 0.604 | 0.00566 | -0.033 | 106.625
4 | 0.66 | 0.00596 | -0.033 | 110.782
4.5 | 0.715 | 0.00617 | -0.034 | 115.891
5 | 0.768 | 0.00675 | -0.034 | 113.791
5.5 | 0.819 | 0.00763 | -0.034 | 107.308
6 | 0.866 | 0.00853 | -0.034 | 101.596
6.5 | 0.906 | 0.00899 | -0.034 | 100.745
7 | 0.939 | 0.00964 | -0.035 | 97.451
7.5 | 0.964 | 0.01024 | -0.035 | 94.17
8 | 0.981 | 0.0108 | -0.035 | 90.817
8.5 | 0.988 | 0.01144 | -0.035 | 86.312
9 | 0.985 | 0.01217 | -0.036 | 80.968
9.5 | 0.974 | 0.01295 | -0.036 | 75.181
10 | 0.954 | 0.01378 | -0.036 | 69.246
10.5 | 0.927 | 0.01478 | -0.036 | 62.705
11 | 0.876 | 0.01732 | -0.036 | 50.571
11.5 | 0.813 | 0.02261 | -0.035 | 35.982
12 | 0.714 | 0.04792 | -0.03 | 14.9
12.5 | 0.646 | 0.07047 | -0.026 | 9.173
13 | 0.606 | 0.07694 | -0.025 | 7.878
13.5 | 0.56 | 0.09054 | -0.022 | 6.185

## 66. Re 4M Mach 0.00 (2)
BIGFOIL.COM POLAR EXPORT
NM28
NM28 |  |  |  | Cl Max: | 1.6887 | at alpha= | 15 | deg
XFOIL ncrit=9 |  |  |  | L/D Max: | 120.776 | at alpha= | 3.5 | deg
Re: | 4000000 |  |  | Cd Min: | 0.21313 | at alpha= | 20 | deg
Mach: | 0 |  |  | Cl=0 at alpha= | -1.8282 | deg
|  |  |  | @ Cl=0.1, Cd= | 0.0051572
|  |  |  | @ Cl=0.4, Cd= | 0.0043871
|  |  |  | @ Cl=0.6, Cd= | 0.0049787
alpha (deg) | Cl | Cd | Cm | Cl/Cd
-12.5 | -1.0966 | 0.03152 | -0.0409 | -34.7906
-12 | -1.0593 | 0.02857 | -0.0413 | -37.0774
-11.5 | -1.0178 | 0.02617 | -0.0413 | -38.8919
-11 | -0.9725 | 0.0244 | -0.0413 | -39.8566
-10.5 | -0.9475 | 0.01614 | -0.0413 | -58.7051
-10 | -0.8996 | 0.01416 | -0.0409 | -63.5311
-9.5 | -0.8494 | 0.01283 | -0.0404 | -66.2042
-9 | -0.7984 | 0.01178 | -0.0398 | -67.7759
-8.5 | -0.7479 | 0.01075 | -0.0391 | -69.5721
-8 | -0.698 | 0.00985 | -0.0381 | -70.8629
-7.5 | -0.647 | 0.00905 | -0.0372 | -71.4917
-7 | -0.5836 | 0.00827 | -0.039 | -70.5683
-6.5 | -0.5203 | 0.00767 | -0.0408 | -67.8357
-6 | -0.4571 | 0.00701 | -0.0424 | -65.2068
-5.5 | -0.4031 | 0.0067 | -0.0418 | -60.1642
-5 | -0.3506 | 0.00653 | -0.0409 | -53.6907
-4.5 | -0.2967 | 0.00628 | -0.0403 | -47.2452
-4 | -0.2419 | 0.00614 | -0.04 | -39.3974
-3.5 | -0.1863 | 0.00596 | -0.0398 | -31.2584
-3 | -0.1306 | 0.00582 | -0.0396 | -22.4399
-2.5 | -0.0748 | 0.00572 | -0.0395 | -13.0769
-2 | -0.0191 | 0.00561 | -0.0394 | -3.4046
-1.5 | 0.0365 | 0.00544 | -0.0394 | 6.7096
-1 | 0.0921 | 0.00518 | -0.0394 | 17.7799
-0.5 | 0.1476 | 0.00502 | -0.0394 | 29.4024
0 | 0.203 | 0.00479 | -0.0394 | 42.38
0.5 | 0.2585 | 0.00459 | -0.0394 | 56.3181
1 | 0.3139 | 0.00447 | -0.0394 | 70.2237
1.5 | 0.369 | 0.00441 | -0.0392 | 83.6735
2 | 0.4231 | 0.00437 | -0.0388 | 96.8192
2.5 | 0.4736 | 0.00432 | -0.0374 | 109.6296
3 | 0.5363 | 0.00463 | -0.039 | 115.8315
3.5 | 0.5918 | 0.0049 | -0.0389 | 120.7755
4 | 0.646 | 0.00542 | -0.0387 | 119.1882
4.5 | 0.7007 | 0.00588 | -0.0386 | 119.1667
5 | 0.755 | 0.00641 | -0.0385 | 117.7847
5.5 | 0.8091 | 0.00696 | -0.0383 | 116.25
6 | 0.8634 | 0.00744 | -0.0382 | 116.0484
6.5 | 0.9172 | 0.00802 | -0.038 | 114.3641
7 | 0.9711 | 0.00853 | -0.0378 | 113.8453
7.5 | 1.0249 | 0.00905 | -0.0377 | 113.2486
8 | 1.0784 | 0.00958 | -0.0375 | 112.5678
8.5 | 1.1316 | 0.01006 | -0.0373 | 112.4851
9 | 1.1835 | 0.01075 | -0.0369 | 110.093
9.5 | 1.2356 | 0.01137 | -0.0366 | 108.6719
10 | 1.286 | 0.01225 | -0.0361 | 104.9796
10.5 | 1.3365 | 0.01303 | -0.0357 | 102.571
11 | 1.3859 | 0.01393 | -0.0352 | 99.4903
11.5 | 1.4338 | 0.01495 | -0.0345 | 95.9064
12 | 1.4764 | 0.01674 | -0.0332 | 88.1959
12.5 | 1.5218 | 0.01781 | -0.0323 | 85.4464
13 | 1.5652 | 0.01901 | -0.0312 | 82.3356
13.5 | 1.6052 | 0.02049 | -0.0298 | 78.3407
14 | 1.6406 | 0.02227 | -0.0279 | 73.6686
14.5 | 1.6701 | 0.02438 | -0.0255 | 68.5029
15 | 1.6887 | 0.02684 | -0.022 | 62.9173
15.5 | 1.6884 | 0.03009 | -0.0173 | 56.1117
16 | 1.6805 | 0.03531 | -0.0158 | 47.5927
16.5 | 1.6674 | 0.04281 | -0.0177 | 38.9488
17 | 1.6399 | 0.05386 | -0.023 | 30.4475
17.5 | 1.593 | 0.06899 | -0.0309 | 23.0903
18 | 1.5145 | 0.09028 | -0.0417 | 16.7756
18.5 | 1.4151 | 0.11699 | -0.0552 | 12.0959
19 | 1.317 | 0.14588 | -0.0704 | 9.028
19.5 | 1.2138 | 0.18035 | -0.0903 | 6.7302
20 | 1.1422 | 0.21313 | -0.1101 | 5.3592

## 67. Re 4M Mach 0.10 (1)
BIGFOIL.COM POLAR EXPORT
NM28
NM28 |  |  |  | Cl Max: | 0.984 | at alpha= | 8.5 | deg
JavaFoil+Calcfoil stall+Eppler ext transition |  |  |  | L/D Max: | 114.805 | at alpha= | 4.5 | deg
Re: | 4000000 |  |  | Cd Min: | 0.00537 | at alpha= | -0.5 | deg
Mach: | 0.1 |  |  | Cl=0 at alpha= | -1.7155 | deg
|  |  |  | @ Cl=0.1, Cd= | 0.0054207
|  |  |  | @ Cl=0.4, Cd= | 0.0054621
|  |  |  | @ Cl=0.6, Cd= | 0.09177
alpha (deg) | Cl | Cd | Cm | Cl/Cd
-11.5 | -0.388 | 0.07552 | -0.013 | -5.133
-11 | -0.408 | 0.07108 | -0.013 | -5.737
-10.5 | -0.423 | 0.06666 | -0.013 | -6.348
-10 | -0.434 | 0.06307 | -0.013 | -6.886
-9.5 | -0.442 | 0.05917 | -0.013 | -7.469
-9 | -0.446 | 0.05543 | -0.014 | -8.044
-8.5 | -0.445 | 0.05188 | -0.014 | -8.58
-8 | -0.439 | 0.04864 | -0.014 | -9.029
-7.5 | -0.43 | 0.04427 | -0.016 | -9.703
-7 | -0.428 | 0.03222 | -0.021 | -13.29
-6.5 | -0.478 | 0.00765 | -0.029 | -62.398
-6 | -0.444 | 0.0074 | -0.029 | -59.98
-5.5 | -0.404 | 0.00712 | -0.029 | -56.779
-5 | -0.36 | 0.00693 | -0.03 | -51.923
-4.5 | -0.311 | 0.00681 | -0.03 | -45.664
-4 | -0.259 | 0.00664 | -0.03 | -39.006
-3.5 | -0.204 | 0.00655 | -0.03 | -31.215
-3 | -0.148 | 0.00637 | -0.03 | -23.29
-2.5 | -0.091 | 0.00631 | -0.031 | -14.436
-2 | -0.033 | 0.00633 | -0.031 | -5.245
-1.5 | 0.025 | 0.00558 | -0.031 | 4.507
-1 | 0.084 | 0.00544 | -0.031 | 15.388
-0.5 | 0.142 | 0.00537 | -0.031 | 26.501
0 | 0.201 | 0.00537 | -0.032 | 37.372
0.5 | 0.259 | 0.00537 | -0.032 | 48.204
1 | 0.317 | 0.00539 | -0.032 | 58.878
1.5 | 0.376 | 0.0054 | -0.032 | 69.528
2 | 0.434 | 0.00555 | -0.033 | 78.132
2.5 | 0.492 | 0.00537 | -0.033 | 91.574
3 | 0.549 | 0.00551 | -0.033 | 99.741
3.5 | 0.607 | 0.00574 | -0.033 | 105.774
4 | 0.663 | 0.00605 | -0.033 | 109.607
4.5 | 0.719 | 0.00626 | -0.034 | 114.805
5 | 0.772 | 0.00678 | -0.034 | 113.813
5.5 | 0.823 | 0.00773 | -0.034 | 106.414
6 | 0.87 | 0.00855 | -0.034 | 101.726
6.5 | 0.909 | 0.00902 | -0.035 | 100.797
7 | 0.941 | 0.00975 | -0.035 | 96.554
7.5 | 0.965 | 0.01026 | -0.035 | 94.081
8 | 0.979 | 0.01092 | -0.035 | 89.692
8.5 | 0.984 | 0.01159 | -0.036 | 84.893
9 | 0.978 | 0.01221 | -0.036 | 80.086
9.5 | 0.962 | 0.01313 | -0.036 | 73.231
10 | 0.937 | 0.01412 | -0.036 | 66.35
10.5 | 0.901 | 0.01535 | -0.036 | 58.698
11 | 0.845 | 0.01787 | -0.036 | 47.266
11.5 | 0.765 | 0.02711 | -0.034 | 28.238
12 | 0.658 | 0.06115 | -0.027 | 10.759
12.5 | 0.599 | 0.07857 | -0.023 | 7.618
13 | 0.554 | 0.08644 | -0.022 | 6.413
13.5 | 0.514 | 0.09177 | -0.022 | 5.6

## 68. Re 4M Mach 0.10 (2)
BIGFOIL.COM POLAR EXPORT
NM28
NM28 |  |  |  | Cl Max: | 1.6485 | at alpha= | 14.5 | deg
XFOIL ncrit=9 |  |  |  | L/D Max: | 120.976 | at alpha= | 3.5 | deg
Re: | 4000000 |  |  | Cd Min: | 0.21008 | at alpha= | 19.5 | deg
Mach: | 0.1 |  |  | Cl=0 at alpha= | -1.8277 | deg
|  |  |  | @ Cl=0.1, Cd= | 0.0051688
|  |  |  | @ Cl=0.4, Cd= | 0.0043987
|  |  |  | @ Cl=0.6, Cd= | 0.0049666
alpha (deg) | Cl | Cd | Cm | Cl/Cd
-10.5 | -0.9247 | 0.0259 | -0.042 | -35.7027
-10 | -0.904 | 0.01583 | -0.0422 | -57.1068
-9.5 | -0.855 | 0.01386 | -0.0416 | -61.6883
-9 | -0.8039 | 0.01259 | -0.041 | -63.8523
-8.5 | -0.7531 | 0.01138 | -0.0401 | -66.1775
-8 | -0.7029 | 0.01033 | -0.039 | -68.0445
-7.5 | -0.652 | 0.00939 | -0.0379 | -69.4356
-6 | -0.4601 | 0.00733 | -0.043 | -62.7694
-5.5 | -0.4061 | 0.00675 | -0.0422 | -60.163
-5 | -0.3531 | 0.00656 | -0.0413 | -53.8262
-4.5 | -0.2988 | 0.00633 | -0.0406 | -47.2038
-4 | -0.2436 | 0.00616 | -0.0403 | -39.5455
-3.5 | -0.1877 | 0.00598 | -0.04 | -31.388
-3 | -0.1315 | 0.00583 | -0.0399 | -22.5557
-2.5 | -0.0754 | 0.00573 | -0.0397 | -13.1588
-2 | -0.0193 | 0.00562 | -0.0396 | -3.4342
-1.5 | 0.0367 | 0.00545 | -0.0396 | 6.7339
-1 | 0.0926 | 0.00519 | -0.0396 | 17.842
-0.5 | 0.1484 | 0.00503 | -0.0396 | 29.503
0 | 0.2042 | 0.0048 | -0.0396 | 42.5417
0.5 | 0.2599 | 0.0046 | -0.0396 | 56.5
1 | 0.3157 | 0.00448 | -0.0396 | 70.4688
1.5 | 0.3711 | 0.00442 | -0.0394 | 83.9593
2 | 0.4255 | 0.00438 | -0.039 | 97.1461
2.5 | 0.4763 | 0.00433 | -0.0375 | 110
3 | 0.5394 | 0.00464 | -0.0391 | 116.25
3.5 | 0.5952 | 0.00492 | -0.039 | 120.9756
4 | 0.6498 | 0.00545 | -0.0389 | 119.2294
4.5 | 0.7049 | 0.00591 | -0.0387 | 119.2724
5 | 0.7596 | 0.00643 | -0.0385 | 118.1337
5.5 | 0.814 | 0.00701 | -0.0383 | 116.1198
6 | 0.8688 | 0.00749 | -0.0382 | 115.9947
6.5 | 0.923 | 0.00808 | -0.0379 | 114.2327
7 | 0.9775 | 0.00859 | -0.0377 | 113.7951
7.5 | 1.0318 | 0.00913 | -0.0375 | 113.012
8 | 1.0859 | 0.00965 | -0.0372 | 112.5285
8.5 | 1.1394 | 0.01018 | -0.0369 | 111.9253
9 | 1.1921 | 0.01085 | -0.0365 | 109.871
9.5 | 1.244 | 0.01164 | -0.036 | 106.8729
10 | 1.2955 | 0.01247 | -0.0355 | 103.8893
10.5 | 1.3463 | 0.01333 | -0.0349 | 100.9977
11 | 1.3958 | 0.01433 | -0.0342 | 97.404
11.5 | 1.443 | 0.0156 | -0.0332 | 92.5
12 | 1.4863 | 0.0173 | -0.0318 | 85.9133
12.5 | 1.5306 | 0.01861 | -0.0305 | 82.2461
13 | 1.5714 | 0.02022 | -0.0289 | 77.7151
13.5 | 1.607 | 0.02221 | -0.0269 | 72.3548
14 | 1.6347 | 0.02469 | -0.0241 | 66.209
14.5 | 1.6485 | 0.02762 | -0.02 | 59.685
15 | 1.6419 | 0.03164 | -0.0155 | 51.8932
15.5 | 1.6282 | 0.03815 | -0.0153 | 42.6789
16 | 1.6023 | 0.04846 | -0.0198 | 33.0644
16.5 | 1.5616 | 0.06264 | -0.0276 | 24.9298
17 | 1.5005 | 0.08088 | -0.0373 | 18.5522
17.5 | 1.4259 | 0.10223 | -0.048 | 13.948
18 | 1.3446 | 0.12632 | -0.0602 | 10.6444
18.5 | 1.2595 | 0.15338 | -0.0746 | 8.2116
19 | 1.1818 | 0.18251 | -0.0915 | 6.4753
19.5 | 1.1277 | 0.21008 | -0.1079 | 5.368

## 69. Re 4M Mach 0.25 (1)
BIGFOIL.COM POLAR EXPORT
NM28
NM28 |  |  |  | Cl Max: | 0.963 | at alpha= | 7.5 | deg
JavaFoil+Calcfoil stall+Eppler ext transition |  |  |  | L/D Max: | 115.598 | at alpha= | 4.5 | deg
Re: | 4000000 |  |  | Cd Min: | 0.0054 | at alpha= | 1 | deg
Mach: | 0.25 |  |  | Cl=0 at alpha= | -1.7167 | deg
|  |  |  | @ Cl=0.1, Cd= | 0.0055143
|  |  |  | @ Cl=0.4, Cd= | 0.08595
|  |  |  | @ Cl=0.6, Cd= | 0.08595
alpha (deg) | Cl | Cd | Cm | Cl/Cd
-11.5 | -0.09 | 0.07972 | -0.013 | -1.13
-11 | -0.18 | 0.07363 | -0.013 | -2.442
-10.5 | -0.235 | 0.06887 | -0.013 | -3.414
-10 | -0.28 | 0.06451 | -0.013 | -4.342
-9.5 | -0.319 | 0.06058 | -0.014 | -5.259
-9 | -0.35 | 0.05662 | -0.014 | -6.181
-8.5 | -0.373 | 0.0533 | -0.014 | -7.005
-8 | -0.388 | 0.05008 | -0.014 | -7.747
-7.5 | -0.394 | 0.04687 | -0.014 | -8.406
-7 | -0.391 | 0.04375 | -0.015 | -8.937
-6.5 | -0.465 | 0.00801 | -0.03 | -58.017
-6 | -0.44 | 0.00758 | -0.03 | -58.034
-5.5 | -0.406 | 0.00732 | -0.03 | -55.407
-5 | -0.364 | 0.00711 | -0.03 | -51.198
-4.5 | -0.317 | 0.00693 | -0.031 | -45.744
-4 | -0.265 | 0.00673 | -0.031 | -39.337
-3.5 | -0.209 | 0.00663 | -0.031 | -31.599
-3 | -0.152 | 0.00648 | -0.031 | -23.498
-2.5 | -0.094 | 0.00641 | -0.031 | -14.585
-2 | -0.034 | 0.00636 | -0.032 | -5.361
-1.5 | 0.026 | 0.00568 | -0.032 | 4.544
-1 | 0.086 | 0.00554 | -0.032 | 15.511
-0.5 | 0.146 | 0.00543 | -0.032 | 26.894
0 | 0.206 | 0.00545 | -0.032 | 37.826
0.5 | 0.266 | 0.00544 | -0.033 | 48.891
1 | 0.326 | 0.0054 | -0.033 | 60.419
1.5 | 0.386 | 0.00551 | -0.033 | 70.03
2 | 0.446 | 0.00558 | -0.033 | 79.838
2.5 | 0.505 | 0.00548 | -0.034 | 92.177
3 | 0.564 | 0.00563 | -0.034 | 100.25
3.5 | 0.623 | 0.00579 | -0.034 | 107.675
4 | 0.681 | 0.00614 | -0.034 | 110.925
4.5 | 0.738 | 0.00638 | -0.035 | 115.598
5 | 0.792 | 0.00706 | -0.035 | 112.193
5.5 | 0.843 | 0.00812 | -0.035 | 103.815
6 | 0.889 | 0.00884 | -0.035 | 100.5
6.5 | 0.925 | 0.00935 | -0.036 | 98.905
7 | 0.95 | 0.01016 | -0.036 | 93.55
7.5 | 0.963 | 0.01083 | -0.036 | 88.951
8 | 0.961 | 0.01159 | -0.036 | 82.962
8.5 | 0.943 | 0.0124 | -0.037 | 76.057
9 | 0.908 | 0.01325 | -0.037 | 68.518
9.5 | 0.855 | 0.0145 | -0.037 | 58.971
10 | 0.773 | 0.01663 | -0.037 | 46.452
10.5 | 0.61 | 0.04636 | -0.03 | 13.151
11 | 0.509 | 0.06352 | -0.025 | 8.009
11.5 | 0.417 | 0.07379 | -0.022 | 5.647
12 | 0.324 | 0.07894 | -0.022 | 4.109
12.5 | 0.219 | 0.08595 | -0.021 | 2.545

## 70. Re 4M Mach 0.25 (2)
BIGFOIL.COM POLAR EXPORT
NM28
NM28 |  |  |  | Cl Max: | 1.4562 | at alpha= | 12 | deg
XFOIL ncrit=9 |  |  |  | L/D Max: | 122.371 | at alpha= | 3.5 | deg
Re: | 4000000 |  |  | Cd Min: | 0.18465 | at alpha= | 17 | deg
Mach: | 0.25 |  |  | Cl=0 at alpha= | -99 | deg
|  |  |  | @ Cl=0.1, Cd= | 0.00485
|  |  |  | @ Cl=0.4, Cd= | 0.0044677
|  |  |  | @ Cl=0.6, Cd= | 0.0049408
alpha (deg) | Cl | Cd | Cm | Cl/Cd
0 | 0.2104 | 0.00485 | -0.0406 | 43.3814
0.5 | 0.2679 | 0.00467 | -0.0406 | 57.3662
1 | 0.3255 | 0.00454 | -0.0405 | 71.696
1.5 | 0.3827 | 0.00448 | -0.0404 | 85.4241
2 | 0.4391 | 0.00444 | -0.0399 | 98.8964
2.5 | 0.4915 | 0.0044 | -0.0384 | 111.7045
3 | 0.5565 | 0.0047 | -0.0399 | 118.4043
3.5 | 0.6143 | 0.00502 | -0.0397 | 122.3705
4 | 0.6711 | 0.00554 | -0.0394 | 121.1372
4.5 | 0.7281 | 0.00605 | -0.0391 | 120.3471
5 | 0.7849 | 0.00663 | -0.0388 | 118.3861
5.5 | 0.8419 | 0.0072 | -0.0384 | 116.9306
6 | 0.899 | 0.00778 | -0.0379 | 115.5527
6.5 | 0.9558 | 0.00841 | -0.0374 | 113.6504
7 | 1.0134 | 0.00893 | -0.0369 | 113.4826
7.5 | 1.0705 | 0.00955 | -0.0363 | 112.0942
8 | 1.1274 | 0.01014 | -0.0355 | 111.1834
8.5 | 1.1836 | 0.0109 | -0.0347 | 108.5872
9 | 1.2383 | 0.01194 | -0.0335 | 103.7102
9.5 | 1.2928 | 0.01298 | -0.0323 | 99.5994
10 | 1.3457 | 0.01425 | -0.0309 | 94.4351
10.5 | 1.3947 | 0.01603 | -0.029 | 87.0056
11 | 1.4281 | 0.01977 | -0.0255 | 72.2357
11.5 | 1.4544 | 0.02373 | -0.0217 | 61.2895
12 | 1.4562 | 0.02919 | -0.0167 | 49.8869
12.5 | 1.4278 | 0.03585 | -0.0127 | 39.8271
13 | 1.3963 | 0.0469 | -0.0181 | 29.7719
13.5 | 1.3612 | 0.06149 | -0.0281 | 22.1369
14 | 1.3204 | 0.07759 | -0.0378 | 17.0177
14.5 | 1.2763 | 0.09416 | -0.0463 | 13.5546
15 | 1.2329 | 0.11072 | -0.0542 | 11.1353
15.5 | 1.1879 | 0.12824 | -0.0626 | 9.2631
16 | 1.1455 | 0.14632 | -0.0718 | 7.8287
16.5 | 1.1063 | 0.16539 | -0.082 | 6.689
17 | 1.0749 | 0.18465 | -0.0928 | 5.8213

## 71. Re 4M Mach 0.50 (1)
BIGFOIL.COM POLAR EXPORT
NM28
NM28 |  |  |  | Cl Max: | 1.165 | at alpha= | 20 | deg
JavaFoil+Calcfoil stall+Eppler ext transition |  |  |  | L/D Max: | 110.777 | at alpha= | 4.5 | deg
Re: | 4000000 |  |  | Cd Min: | 0.00567 | at alpha= | 0.5 | deg
Mach: | 0.5 |  |  | Cl=0 at alpha= | -1.7164 | deg
|  |  |  | @ Cl=0.1, Cd= | 0.0057376
|  |  |  | @ Cl=0.4, Cd= | 0.0057445
|  |  |  | @ Cl=0.6, Cd= | 0.0060355
alpha (deg) | Cl | Cd | Cm | Cl/Cd
-20 | -0.983 | 0.16377 | -0.017 | -6.005
-19.5 | -0.955 | 0.15712 | -0.017 | -6.08
-19 | -0.929 | 0.15122 | -0.017 | -6.143
-18.5 | -0.903 | 0.14547 | -0.017 | -6.208
-18 | -0.877 | 0.14102 | -0.017 | -6.221
-17.5 | -0.85 | 0.13789 | -0.017 | -6.167
-17 | -0.823 | 0.13375 | -0.016 | -6.155
-16.5 | -0.797 | 0.12963 | -0.017 | -6.15
-16 | -0.771 | 0.12389 | -0.017 | -6.223
-15.5 | -0.743 | 0.13956 | -0.016 | -5.327
-15 | -0.717 | 0.11438 | -0.016 | -6.267
-14.5 | -0.69 | 0.11086 | -0.016 | -6.228
-14 | -0.664 | 0.10739 | -0.016 | -6.183
-13.5 | -0.637 | 0.10479 | -0.016 | -6.079
-13 | -0.61 | 0.09118 | -0.016 | -6.694
-12.5 | -0.584 | 0.08344 | -0.016 | -7.001
-12 | -0.558 | 0.07599 | -0.017 | -7.343
-11.5 | -0.529 | 0.08207 | -0.016 | -6.45
-11 | -0.503 | 0.07209 | -0.016 | -6.977
-10.5 | -0.477 | 0.06585 | -0.017 | -7.244
-10 | -0.452 | 0.05952 | -0.018 | -7.589
-9.5 | -0.422 | 0.06272 | -0.015 | -6.721
-9 | -0.395 | 0.05716 | -0.016 | -6.913
-8.5 | -0.37 | 0.05134 | -0.018 | -7.206
-8 | -0.341 | 0.05269 | -0.015 | -6.467
-7.5 | -0.314 | 0.04819 | -0.016 | -6.517
-7 | -0.287 | 0.04705 | -0.016 | -6.095
-6.5 | -0.26 | 0.04386 | -0.016 | -5.921
-6 | -0.233 | 0.04212 | -0.015 | -5.52
-5.5 | -0.206 | 0.03895 | -0.016 | -5.282
-5 | -0.179 | 0.03726 | -0.016 | -4.791
-4.5 | -0.316 | 0.00748 | -0.034 | -42.287
-4 | -0.282 | 0.0073 | -0.034 | -38.693
-3.5 | -0.229 | 0.007 | -0.035 | -32.654
-3 | -0.168 | 0.00692 | -0.035 | -24.3
-2.5 | -0.104 | 0.00663 | -0.035 | -15.675
-2 | -0.038 | 0.00651 | -0.035 | -5.846
-1.5 | 0.029 | 0.00604 | -0.036 | 4.778
-1 | 0.096 | 0.00574 | -0.036 | 16.745
-0.5 | 0.163 | 0.0057 | -0.036 | 28.651
0 | 0.23 | 0.00569 | -0.036 | 40.489
0.5 | 0.297 | 0.00567 | -0.037 | 52.426
1 | 0.364 | 0.00568 | -0.037 | 64.105
1.5 | 0.431 | 0.0058 | -0.037 | 74.366
2 | 0.498 | 0.00593 | -0.037 | 83.862
2.5 | 0.564 | 0.00603 | -0.038 | 93.494
3 | 0.63 | 0.00604 | -0.038 | 104.221
3.5 | 0.695 | 0.00645 | -0.038 | 107.782
4 | 0.758 | 0.00686 | -0.038 | 110.5
4.5 | 0.819 | 0.00739 | -0.039 | 110.777
5 | 0.873 | 0.00853 | -0.039 | 102.41
5.5 | 0.919 | 0.0098 | -0.039 | 93.78
6 | 0.943 | 0.01082 | -0.039 | 87.145
6.5 | 0.891 | 0.01204 | -0.04 | 74.018
7 | 0.579 | 0.01278 | -0.04 | 45.32
7.5 | 0.612 | 0.01394 | -0.04 | 43.892
8 | 0.643 | 0.01526 | -0.04 | 42.111
8.5 | 0.672 | 0.01595 | -0.041 | 42.16
9 | 0.578 | 0.06127 | -0.02 | 9.438
9.5 | 0.696 | 0.02495 | -0.038 | 27.881
10 | 0.63 | 0.07138 | -0.019 | 8.826
10.5 | 0.672 | 0.06384 | -0.028 | 10.527
11 | 0.683 | 0.07979 | -0.021 | 8.566
11.5 | 0.713 | 0.07769 | -0.023 | 9.182
12 | 0.737 | 0.08737 | -0.022 | 8.436
12.5 | 0.765 | 0.08469 | -0.023 | 9.03
13 | 0.79 | 0.09484 | -0.023 | 8.33
13.5 | 0.817 | 0.10623 | -0.024 | 7.694
14 | 0.843 | 0.10892 | -0.024 | 7.742
14.5 | 0.869 | 0.11265 | -0.024 | 7.716
15 | 0.899 | 0.11913 | -0.026 | 7.545
15.5 | 0.922 | 0.12094 | -0.025 | 7.627
16 | 0.949 | 0.12518 | -0.026 | 7.58
16.5 | 0.979 | 0.13205 | -0.027 | 7.413
17 | 1.002 | 0.13462 | -0.027 | 7.442
17.5 | 1.028 | 0.13745 | -0.027 | 7.48
18 | 1.058 | 0.14321 | -0.029 | 7.387
18.5 | 1.081 | 0.1495 | -0.028 | 7.232
19 | 1.107 | 0.15456 | -0.029 | 7.161
19.5 | 1.133 | 0.15798 | -0.029 | 7.171
20 | 1.165 | 0.16311 | -0.031 | 7.14

## 72. Re 4M Mach 0.50 (2)
BIGFOIL.COM POLAR EXPORT
NM28
NM28 |  |  |  | Cl Max: | 1.2121 | at alpha= | 8 | deg
XFOIL ncrit=9 |  |  |  | L/D Max: | 129.556 | at alpha= | 3.5 | deg
Re: | 4000000 |  |  | Cd Min: | 0.29511 | at alpha= | -20 | deg
Mach: | 0.5 |  |  | Cl=0 at alpha= | -1.8058 | deg
|  |  |  | @ Cl=0.1, Cd= | 0.005593
|  |  |  | @ Cl=0.4, Cd= | 0.0047613
|  |  |  | @ Cl=0.6, Cd= | 0.0048847
alpha (deg) | Cl | Cd | Cm | Cl/Cd
-20 | -0.9447 | 0.29511 | 0.1105 | -3.2012
-19.5 | -0.9222 | 0.28664 | 0.1052 | -3.2173
-19 | -0.8994 | 0.27805 | 0.1 | -3.2347
-18.5 | -0.8761 | 0.26925 | 0.0949 | -3.2539
-18 | -0.8529 | 0.26046 | 0.0897 | -3.2746
-17.5 | -0.8301 | 0.2517 | 0.0846 | -3.298
-17 | -0.8074 | 0.24291 | 0.0796 | -3.3239
-16.5 | -0.7854 | 0.23413 | 0.0748 | -3.3545
-16 | -0.7636 | 0.22524 | 0.07 | -3.3902
-15.5 | -0.7422 | 0.21629 | 0.0653 | -3.4315
-15 | -0.7233 | 0.20744 | 0.0609 | -3.4868
-14.5 | -0.7026 | 0.1996 | 0.0566 | -3.52
-14 | -0.6825 | 0.1916 | 0.0525 | -3.5621
-13.5 | -0.6632 | 0.18347 | 0.0485 | -3.6148
-13 | -0.6447 | 0.17524 | 0.0447 | -3.679
-12.5 | -0.6258 | 0.16664 | 0.0408 | -3.7554
-12 | -0.6095 | 0.15822 | 0.0371 | -3.8522
-11.5 | -0.5943 | 0.14985 | 0.0336 | -3.966
-11 | -0.4314 | 0.12385 | 0.0088 | -3.4832
-10.5 | -0.4324 | 0.11498 | 0.0065 | -3.7607
-10 | -0.5608 | 0.12419 | 0.0234 | -4.5157
-9.5 | -0.5555 | 0.11426 | 0.0195 | -4.8617
-9 | -0.547 | 0.10572 | 0.0158 | -5.174
-8.5 | -0.5383 | 0.09746 | 0.0119 | -5.5233
-8 | -0.5308 | 0.089 | 0.0076 | -5.964
-7.5 | -0.5259 | 0.08012 | 0.0025 | -6.5639
-7 | -0.5229 | 0.07095 | -0.0037 | -7.37
-6.5 | -0.5147 | 0.06027 | -0.0163 | -8.5399
-6 | -0.482 | 0.04528 | -0.0382 | -10.6449
-5.5 | -0.453 | 0.03229 | -0.0481 | -14.0291
-5 | -0.4164 | 0.01873 | -0.053 | -22.2317
-4.5 | -0.3645 | 0.01009 | -0.0523 | -36.1249
-4 | -0.2985 | 0.00746 | -0.0502 | -40.0134
-3.5 | -0.2298 | 0.00662 | -0.0486 | -34.713
-3 | -0.1611 | 0.00632 | -0.0475 | -25.4905
-2.5 | -0.0932 | 0.00608 | -0.0466 | -15.3289
-2 | -0.0259 | 0.00594 | -0.046 | -4.3603
-1.5 | 0.0408 | 0.00579 | -0.0456 | 7.0466
-1 | 0.1069 | 0.00557 | -0.0453 | 19.1921
-0.5 | 0.1727 | 0.00532 | -0.0451 | 32.4624
0 | 0.2381 | 0.00507 | -0.045 | 46.9625
0.5 | 0.3037 | 0.00491 | -0.0449 | 61.8534
1 | 0.3693 | 0.00478 | -0.0448 | 77.2594
1.5 | 0.435 | 0.00474 | -0.0445 | 91.7722
2 | 0.4998 | 0.00472 | -0.0439 | 105.8898
2.5 | 0.5617 | 0.00472 | -0.0423 | 119.0042
3 | 0.6338 | 0.00503 | -0.0429 | 126.004
3.5 | 0.7009 | 0.00541 | -0.0422 | 129.5564
4 | 0.767 | 0.00607 | -0.0413 | 126.3591
4.5 | 0.8341 | 0.00674 | -0.0402 | 123.7537
5 | 0.9016 | 0.00747 | -0.0388 | 120.6961
5.5 | 0.9701 | 0.00824 | -0.0371 | 117.7306
6 | 1.04 | 0.00899 | -0.035 | 115.6841
6.5 | 1.11 | 0.01001 | -0.0324 | 110.8891
7 | 1.1743 | 0.0121 | -0.0282 | 97.0496
7.5 | 1.2112 | 0.01748 | -0.0216 | 69.2906
8 | 1.2121 | 0.02562 | -0.0153 | 47.3107
8.5 | 1.1812 | 0.0339 | -0.0117 | 34.8437
9 | 1.1493 | 0.04589 | -0.0202 | 25.0447
9.5 | 1.1198 | 0.06043 | -0.032 | 18.5305
10 | 1.0899 | 0.0748 | -0.0413 | 14.5709
10.5 | 1.0614 | 0.08863 | -0.0485 | 11.9756
11 | 1.0351 | 0.10204 | -0.0548 | 10.1441
11.5 | 1.0125 | 0.11513 | -0.0609 | 8.7944
12 | 0.9948 | 0.12823 | -0.0674 | 7.7579
12.5 | 0.9827 | 0.14126 | -0.074 | 6.9567
13 | 0.9762 | 0.15414 | -0.0807 | 6.3332

## 73. Re 5M Mach 0.00 (1)
BIGFOIL.COM POLAR EXPORT
NM28
NM28 |  |  |  | Cl Max: | 0.988 | at alpha= | 8.5 | deg
JavaFoil+Calcfoil stall+Eppler ext transition |  |  |  | L/D Max: | 115.206 | at alpha= | 5 | deg
Re: | 5000000 |  |  | Cd Min: | 0.00537 | at alpha= | 0 | deg
Mach: | 0 |  |  | Cl=0 at alpha= | -1.7155 | deg
|  |  |  | @ Cl=0.1, Cd= | 0.0054171
|  |  |  | @ Cl=0.4, Cd= | 0.0054545
|  |  |  | @ Cl=0.6, Cd= | 0.08504
alpha (deg) | Cl | Cd | Cm | Cl/Cd
-12.5 | -0.377 | 0.08256 | -0.013 | -4.572
-12 | -0.397 | 0.07841 | -0.013 | -5.058
-11.5 | -0.415 | 0.07386 | -0.013 | -5.617
-11 | -0.432 | 0.06921 | -0.014 | -6.239
-10.5 | -0.444 | 0.06547 | -0.014 | -6.779
-10 | -0.452 | 0.06149 | -0.014 | -7.347
-9.5 | -0.457 | 0.05763 | -0.014 | -7.923
-9 | -0.458 | 0.05376 | -0.015 | -8.516
-8.5 | -0.455 | 0.05016 | -0.015 | -9.065
-8 | -0.447 | 0.04662 | -0.016 | -9.592
-7.5 | -0.53 | 0.00836 | -0.028 | -63.405
-7 | -0.508 | 0.00778 | -0.029 | -65.242
-6.5 | -0.479 | 0.00744 | -0.029 | -64.383
-6 | -0.444 | 0.00719 | -0.029 | -61.708
-5.5 | -0.404 | 0.00696 | -0.029 | -57.984
-5 | -0.359 | 0.00679 | -0.029 | -52.818
-4.5 | -0.31 | 0.00669 | -0.03 | -46.356
-4 | -0.258 | 0.00652 | -0.03 | -39.616
-3.5 | -0.204 | 0.00642 | -0.03 | -31.693
-3 | -0.148 | 0.00632 | -0.03 | -23.351
-2.5 | -0.091 | 0.0062 | -0.03 | -14.626
-2 | -0.033 | 0.00618 | -0.031 | -5.351
-1.5 | 0.025 | 0.00558 | -0.031 | 4.483
-1 | 0.083 | 0.00542 | -0.031 | 15.355
-0.5 | 0.142 | 0.00541 | -0.031 | 26.17
0 | 0.2 | 0.00537 | -0.031 | 37.15
0.5 | 0.258 | 0.00539 | -0.032 | 47.779
1 | 0.316 | 0.0054 | -0.032 | 58.472
1.5 | 0.374 | 0.00545 | -0.032 | 68.576
2 | 0.432 | 0.00546 | -0.032 | 79.03
2.5 | 0.489 | 0.00547 | -0.033 | 89.383
3 | 0.547 | 0.00561 | -0.033 | 97.493
3.5 | 0.604 | 0.00562 | -0.033 | 107.562
4 | 0.66 | 0.0059 | -0.033 | 111.927
4.5 | 0.715 | 0.00625 | -0.034 | 114.518
5 | 0.768 | 0.00667 | -0.034 | 115.206
5.5 | 0.819 | 0.00738 | -0.034 | 111.081
6 | 0.866 | 0.00813 | -0.034 | 106.569
6.5 | 0.906 | 0.0086 | -0.034 | 105.373
7 | 0.939 | 0.00929 | -0.035 | 101.116
7.5 | 0.964 | 0.00981 | -0.035 | 98.305
8 | 0.981 | 0.01041 | -0.035 | 94.227
8.5 | 0.988 | 0.01102 | -0.035 | 89.646
9 | 0.986 | 0.01168 | -0.036 | 84.394
9.5 | 0.974 | 0.01243 | -0.036 | 78.388
10 | 0.954 | 0.01319 | -0.036 | 72.347
10.5 | 0.927 | 0.0141 | -0.036 | 65.706
11 | 0.884 | 0.01587 | -0.036 | 55.732
11.5 | 0.827 | 0.01934 | -0.036 | 42.742
12 | 0.745 | 0.03283 | -0.033 | 22.692
12.5 | 0.67 | 0.05345 | -0.03 | 12.54
13 | 0.62 | 0.06499 | -0.028 | 9.541
13.5 | 0.565 | 0.08504 | -0.024 | 6.641

## 74. Re 5M Mach 0.00 (2)
BIGFOIL.COM POLAR EXPORT
NM28
NM28 |  |  |  | Cl Max: | 1.7374 | at alpha= | 15.5 | deg
XFOIL ncrit=9 |  |  |  | L/D Max: | 123.87 | at alpha= | 3.5 | deg
Re: | 5000000 |  |  | Cd Min: | 0.17548 | at alpha= | 20 | deg
Mach: | 0 |  |  | Cl=0 at alpha= | -1.8247 | deg
|  |  |  | @ Cl=0.1, Cd= | 0.0051541
|  |  |  | @ Cl=0.4, Cd= | 0.0044474
|  |  |  | @ Cl=0.6, Cd= | 0.0048541
alpha (deg) | Cl | Cd | Cm | Cl/Cd
-15 | -1.3039 | 0.03699 | -0.042 | -35.2501
-14.5 | -1.2922 | 0.0315 | -0.0433 | -41.0222
-14 | -1.2612 | 0.02833 | -0.0433 | -44.5182
-13.5 | -1.2225 | 0.02609 | -0.0431 | -46.857
-13 | -1.1805 | 0.02415 | -0.0428 | -48.882
-12.5 | -1.1362 | 0.02244 | -0.0425 | -50.6328
-12 | -1.0888 | 0.02123 | -0.0422 | -51.2859
-11.5 | -1.0407 | 0.01999 | -0.0419 | -52.061
-11 | -0.9912 | 0.01897 | -0.0417 | -52.2509
-10.5 | -0.9417 | 0.01781 | -0.0414 | -52.8748
-10 | -0.9004 | 0.01384 | -0.0408 | -65.0578
-9.5 | -0.852 | 0.01187 | -0.0402 | -71.7776
-9 | -0.8016 | 0.01064 | -0.0396 | -75.3383
-8.5 | -0.7512 | 0.00967 | -0.0387 | -77.6836
-8 | -0.7011 | 0.00889 | -0.0376 | -78.8639
-7 | -0.5763 | 0.00757 | -0.0408 | -76.1295
-6.5 | -0.5138 | 0.00707 | -0.0423 | -72.6733
-6 | -0.4594 | 0.00683 | -0.0418 | -67.2621
-5.5 | -0.4072 | 0.00647 | -0.0409 | -62.9366
-5 | -0.3532 | 0.0063 | -0.0403 | -56.0635
-4.5 | -0.2983 | 0.0062 | -0.04 | -48.1129
-4 | -0.243 | 0.00596 | -0.0398 | -40.7718
-3.5 | -0.1872 | 0.00582 | -0.0397 | -32.1649
-3 | -0.1313 | 0.00568 | -0.0396 | -23.1162
-2.5 | -0.0754 | 0.0056 | -0.0395 | -13.4643
-2 | -0.0196 | 0.00551 | -0.0394 | -3.5572
-1.5 | 0.0363 | 0.00536 | -0.0394 | 6.7724
-1 | 0.092 | 0.00518 | -0.0394 | 17.7606
-0.5 | 0.1477 | 0.005 | -0.0394 | 29.54
0 | 0.2034 | 0.00479 | -0.0394 | 42.4635
0.5 | 0.2591 | 0.00467 | -0.0395 | 55.4818
1 | 0.3146 | 0.00452 | -0.0395 | 69.6018
1.5 | 0.3702 | 0.00448 | -0.0395 | 82.6339
2 | 0.4251 | 0.00442 | -0.0393 | 96.1765
2.5 | 0.4795 | 0.00441 | -0.0389 | 108.7302
3.5 | 0.5921 | 0.00478 | -0.039 | 123.8703
4 | 0.6465 | 0.00529 | -0.0389 | 122.2117
4.5 | 0.7013 | 0.00573 | -0.0388 | 122.3909
5 | 0.7557 | 0.00624 | -0.0387 | 121.1058
5.5 | 0.8102 | 0.00671 | -0.0385 | 120.7452
6 | 0.8646 | 0.00721 | -0.0384 | 119.9168
6.5 | 0.9186 | 0.00774 | -0.0382 | 118.6822
7 | 0.9729 | 0.00819 | -0.0381 | 118.7912
7.5 | 1.0269 | 0.0087 | -0.038 | 118.0345
8 | 1.0808 | 0.00912 | -0.0378 | 118.5088
8.5 | 1.1339 | 0.00962 | -0.0376 | 117.869
9 | 1.1866 | 0.01021 | -0.0374 | 116.2194
9.5 | 1.2383 | 0.01093 | -0.037 | 113.2937
10 | 1.2899 | 0.01161 | -0.0367 | 111.1025
10.5 | 1.3406 | 0.01239 | -0.0363 | 108.2002
11 | 1.3902 | 0.01328 | -0.0358 | 104.6837
11.5 | 1.4379 | 0.01441 | -0.035 | 99.7849
12 | 1.4848 | 0.01548 | -0.0342 | 95.9173
12.5 | 1.5316 | 0.01642 | -0.0334 | 93.2765
13 | 1.5765 | 0.0175 | -0.0325 | 90.0857
13.5 | 1.6187 | 0.01881 | -0.0313 | 86.0553
14 | 1.6573 | 0.02036 | -0.0297 | 81.3998
14.5 | 1.6919 | 0.02213 | -0.0277 | 76.4528
15 | 1.7205 | 0.02417 | -0.0252 | 71.1833
15.5 | 1.7374 | 0.0265 | -0.0213 | 65.5623
16 | 1.7365 | 0.02979 | -0.0168 | 58.2914
16.5 | 1.7329 | 0.03456 | -0.0153 | 50.1418
17 | 1.7207 | 0.04175 | -0.0169 | 41.2144
17.5 | 1.6977 | 0.05176 | -0.0213 | 32.7995
18 | 1.6547 | 0.06579 | -0.0283 | 25.1512
18.5 | 1.5832 | 0.08521 | -0.038 | 18.58
19 | 1.4977 | 0.10846 | -0.0497 | 13.8088
19.5 | 1.3871 | 0.13848 | -0.0655 | 10.0166
20 | 1.2655 | 0.17548 | -0.0871 | 7.2116

## 75. Re 5M Mach 0.10 (1)
BIGFOIL.COM POLAR EXPORT
NM28
NM28 |  |  |  | Cl Max: | 0.984 | at alpha= | 8.5 | deg
JavaFoil+Calcfoil stall+Eppler ext transition |  |  |  | L/D Max: | 115.732 | at alpha= | 5 | deg
Re: | 5000000 |  |  | Cd Min: | 0.00537 | at alpha= | 0 | deg
Mach: | 0.1 |  |  | Cl=0 at alpha= | -1.7155 | deg
|  |  |  | @ Cl=0.1, Cd= | 0.0054607
|  |  |  | @ Cl=0.4, Cd= | 0.0054572
|  |  |  | @ Cl=0.6, Cd= | 0.08738
alpha (deg) | Cl | Cd | Cm | Cl/Cd
-12 | -0.366 | 0.07876 | -0.013 | -4.652
-11.5 | -0.388 | 0.0741 | -0.013 | -5.236
-11 | -0.408 | 0.06986 | -0.014 | -5.844
-10.5 | -0.424 | 0.06553 | -0.014 | -6.466
-10 | -0.435 | 0.06184 | -0.014 | -7.032
-9.5 | -0.443 | 0.05809 | -0.014 | -7.62
-9 | -0.447 | 0.05433 | -0.014 | -8.223
-8.5 | -0.446 | 0.0507 | -0.015 | -8.802
-8 | -0.441 | 0.04723 | -0.016 | -9.335
-7.5 | -0.447 | 0.03319 | -0.021 | -13.471
-7 | -0.505 | 0.00779 | -0.029 | -64.867
-6.5 | -0.478 | 0.00743 | -0.029 | -64.269
-6 | -0.444 | 0.00719 | -0.029 | -61.709
-5.5 | -0.404 | 0.00701 | -0.029 | -57.628
-5 | -0.36 | 0.00684 | -0.03 | -52.607
-4.5 | -0.311 | 0.00664 | -0.03 | -46.846
-4 | -0.259 | 0.00655 | -0.03 | -39.58
-3.5 | -0.205 | 0.00645 | -0.03 | -31.689
-3 | -0.148 | 0.00626 | -0.03 | -23.686
-2.5 | -0.091 | 0.00614 | -0.031 | -14.846
-2 | -0.033 | 0.00619 | -0.031 | -5.366
-1.5 | 0.025 | 0.00564 | -0.031 | 4.459
-1 | 0.084 | 0.00548 | -0.031 | 15.271
-0.5 | 0.142 | 0.00541 | -0.031 | 26.279
0 | 0.201 | 0.00537 | -0.032 | 37.342
0.5 | 0.259 | 0.00547 | -0.032 | 47.311
1 | 0.317 | 0.00541 | -0.032 | 58.687
1.5 | 0.376 | 0.00542 | -0.032 | 69.287
2 | 0.434 | 0.00551 | -0.033 | 78.646
2.5 | 0.492 | 0.00545 | -0.033 | 90.17
3 | 0.55 | 0.00563 | -0.033 | 97.69
3.5 | 0.607 | 0.0057 | -0.033 | 106.464
4 | 0.663 | 0.00598 | -0.033 | 110.884
4.5 | 0.719 | 0.00633 | -0.034 | 113.463
5 | 0.772 | 0.00667 | -0.034 | 115.732
5.5 | 0.823 | 0.00738 | -0.034 | 111.445
6 | 0.87 | 0.00825 | -0.034 | 105.482
6.5 | 0.909 | 0.0087 | -0.035 | 104.547
7 | 0.941 | 0.00933 | -0.035 | 100.913
7.5 | 0.965 | 0.00983 | -0.035 | 98.209
8 | 0.979 | 0.01047 | -0.035 | 93.565
8.5 | 0.984 | 0.01112 | -0.036 | 88.489
9 | 0.978 | 0.01172 | -0.036 | 83.462
9.5 | 0.962 | 0.01259 | -0.036 | 76.39
10 | 0.937 | 0.01352 | -0.036 | 69.281
10.5 | 0.904 | 0.01437 | -0.037 | 62.927
11 | 0.854 | 0.01621 | -0.036 | 52.695
11.5 | 0.782 | 0.02198 | -0.035 | 35.594
12 | 0.688 | 0.0425 | -0.031 | 16.199
12.5 | 0.616 | 0.0642 | -0.028 | 9.594
13 | 0.56 | 0.08078 | -0.024 | 6.928
13.5 | 0.517 | 0.08738 | -0.023 | 5.919

## 76. Re 5M Mach 0.10 (2)
BIGFOIL.COM POLAR EXPORT
NM28
NM28 |  |  |  | Cl Max: | 1.6994 | at alpha= | 15 | deg
XFOIL ncrit=9 |  |  |  | L/D Max: | 124.083 | at alpha= | 3.5 | deg
Re: | 5000000 |  |  | Cd Min: | 0.21223 | at alpha= | 20 | deg
Mach: | 0.1 |  |  | Cl=0 at alpha= | -1.8244 | deg
|  |  |  | @ Cl=0.1, Cd= | 0.0051659
|  |  |  | @ Cl=0.4, Cd= | 0.0044599
|  |  |  | @ Cl=0.6, Cd= | 0.0048401
alpha (deg) | Cl | Cd | Cm | Cl/Cd
-13 | -1.1649 | 0.03052 | -0.0439 | -38.1684
-12.5 | -1.1339 | 0.02617 | -0.0441 | -43.3282
-12 | -1.0914 | 0.0238 | -0.0439 | -45.8571
-11.5 | -1.0458 | 0.02183 | -0.0435 | -47.9066
-11 | -0.9973 | 0.02039 | -0.0431 | -48.9112
-10.5 | -0.9482 | 0.01889 | -0.0427 | -50.1959
-10 | -0.8981 | 0.01754 | -0.0423 | -51.203
-9.5 | -0.8572 | 0.01305 | -0.0415 | -65.6858
-9 | -0.8076 | 0.01128 | -0.0407 | -71.5957
-8.5 | -0.757 | 0.0101 | -0.0397 | -74.9505
-8 | -0.7066 | 0.0092 | -0.0385 | -76.8043
-7 | -0.5809 | 0.00772 | -0.0414 | -75.2461
-6.5 | -0.5178 | 0.00716 | -0.0428 | -72.3184
-6 | -0.4631 | 0.00687 | -0.0423 | -67.409
-5.5 | -0.4103 | 0.00652 | -0.0413 | -62.9294
-5 | -0.3558 | 0.00633 | -0.0407 | -56.2085
-4.5 | -0.3005 | 0.00622 | -0.0404 | -48.3119
-4 | -0.2447 | 0.00598 | -0.0401 | -40.9197
-3.5 | -0.1885 | 0.00584 | -0.0399 | -32.2774
-3 | -0.1323 | 0.00569 | -0.0398 | -23.2513
-2.5 | -0.076 | 0.00561 | -0.0397 | -13.5472
-2 | -0.0197 | 0.00552 | -0.0396 | -3.5688
-1.5 | 0.0364 | 0.00537 | -0.0396 | 6.7784
-1 | 0.0925 | 0.00519 | -0.0396 | 17.8227
-0.5 | 0.1485 | 0.00501 | -0.0396 | 29.6407
0 | 0.2045 | 0.0048 | -0.0396 | 42.6042
0.5 | 0.2605 | 0.00467 | -0.0397 | 55.7816
1 | 0.3164 | 0.00452 | -0.0397 | 70
1.5 | 0.3723 | 0.00449 | -0.0396 | 82.9176
2 | 0.4276 | 0.00443 | -0.0395 | 96.5237
2.5 | 0.4823 | 0.00442 | -0.0391 | 109.1176
3 | 0.5347 | 0.00451 | -0.0381 | 118.5588
3.5 | 0.5956 | 0.0048 | -0.0392 | 124.0833
4 | 0.6504 | 0.0053 | -0.039 | 122.717
4.5 | 0.7055 | 0.00575 | -0.0389 | 122.6957
5 | 0.7604 | 0.00626 | -0.0387 | 121.4696
5.5 | 0.8153 | 0.00675 | -0.0386 | 120.7852
6 | 0.8701 | 0.00725 | -0.0384 | 120.0138
6.5 | 0.9245 | 0.0078 | -0.0382 | 118.5256
7 | 0.9794 | 0.00825 | -0.038 | 118.7152
7.5 | 1.0338 | 0.00877 | -0.0378 | 117.8791
8 | 1.0883 | 0.00919 | -0.0376 | 118.4222
8.5 | 1.1418 | 0.00975 | -0.0373 | 117.1077
9 | 1.1952 | 0.01033 | -0.0369 | 115.7018
9.5 | 1.2473 | 0.0111 | -0.0365 | 112.3694
10 | 1.2995 | 0.01183 | -0.036 | 109.8478
10.5 | 1.3506 | 0.01268 | -0.0355 | 106.5142
11 | 1.4002 | 0.01369 | -0.0348 | 102.279
11.5 | 1.4476 | 0.01495 | -0.0337 | 96.8294
12 | 1.4958 | 0.01591 | -0.0329 | 94.0163
12.5 | 1.5419 | 0.01706 | -0.0318 | 90.381
13 | 1.5851 | 0.01847 | -0.0304 | 85.8202
13.5 | 1.6247 | 0.02015 | -0.0287 | 80.6303
14 | 1.6591 | 0.02215 | -0.0265 | 74.9029
14.5 | 1.6869 | 0.02448 | -0.0237 | 68.9093
15 | 1.6994 | 0.02723 | -0.0193 | 62.4091
15.5 | 1.6954 | 0.03101 | -0.015 | 54.6727
16 | 1.6834 | 0.03723 | -0.0146 | 45.2162
16.5 | 1.6648 | 0.04612 | -0.0179 | 36.0971
17 | 1.6288 | 0.05898 | -0.0246 | 27.6161
17.5 | 1.5741 | 0.07559 | -0.0333 | 20.8242
18 | 1.4921 | 0.09759 | -0.0444 | 15.2895
18.5 | 1.3979 | 0.12349 | -0.0577 | 11.3199
19 | 1.3094 | 0.15046 | -0.0723 | 8.7026
19.5 | 1.2143 | 0.18296 | -0.0915 | 6.637
20 | 1.1526 | 0.21223 | -0.1095 | 5.4309

## 77. Re 5M Mach 0.25 (1)
BIGFOIL.COM POLAR EXPORT
NM28
NM28 |  |  |  | Cl Max: | 0.963 | at alpha= | 7.5 | deg
JavaFoil+Calcfoil stall+Eppler ext transition |  |  |  | L/D Max: | 114.882 | at alpha= | 5 | deg
Re: | 5000000 |  |  | Cd Min: | 0.00541 | at alpha= | 0 | deg
Mach: | 0.25 |  |  | Cl=0 at alpha= | -1.7167 | deg
|  |  |  | @ Cl=0.1, Cd= | 0.005529
|  |  |  | @ Cl=0.4, Cd= | 0.08061
|  |  |  | @ Cl=0.6, Cd= | 0.08061
alpha (deg) | Cl | Cd | Cm | Cl/Cd
-11.5 | -0.09 | 0.07839 | -0.013 | -1.15
-11 | -0.18 | 0.07277 | -0.014 | -2.473
-10.5 | -0.235 | 0.06798 | -0.014 | -3.461
-10 | -0.28 | 0.06366 | -0.014 | -4.403
-9.5 | -0.319 | 0.05933 | -0.014 | -5.376
-9 | -0.35 | 0.05585 | -0.014 | -6.274
-8.5 | -0.374 | 0.05252 | -0.014 | -7.118
-8 | -0.389 | 0.04942 | -0.015 | -7.865
-7.5 | -0.395 | 0.04606 | -0.015 | -8.573
-7 | -0.393 | 0.04206 | -0.017 | -9.343
-6.5 | -0.465 | 0.00767 | -0.03 | -60.677
-6 | -0.44 | 0.00742 | -0.03 | -59.286
-5.5 | -0.406 | 0.00712 | -0.03 | -56.969
-5 | -0.364 | 0.00695 | -0.03 | -52.406
-4.5 | -0.317 | 0.00676 | -0.031 | -46.874
-4 | -0.265 | 0.00663 | -0.031 | -39.955
-3.5 | -0.209 | 0.00653 | -0.031 | -32.082
-3 | -0.152 | 0.00636 | -0.031 | -23.929
-2.5 | -0.094 | 0.00623 | -0.031 | -15.017
-2 | -0.034 | 0.00618 | -0.032 | -5.523
-1.5 | 0.026 | 0.0056 | -0.032 | 4.611
-1 | 0.086 | 0.00555 | -0.032 | 15.496
-0.5 | 0.146 | 0.00546 | -0.032 | 26.749
0 | 0.206 | 0.00541 | -0.032 | 38.056
0.5 | 0.266 | 0.00548 | -0.033 | 48.548
1 | 0.326 | 0.00542 | -0.033 | 60.162
1.5 | 0.386 | 0.00551 | -0.033 | 70.015
2 | 0.446 | 0.00554 | -0.033 | 80.497
2.5 | 0.505 | 0.0056 | -0.034 | 90.29
3 | 0.564 | 0.00573 | -0.034 | 98.595
3.5 | 0.623 | 0.00576 | -0.034 | 108.24
4 | 0.681 | 0.00604 | -0.034 | 112.762
4.5 | 0.738 | 0.00643 | -0.035 | 114.684
5 | 0.792 | 0.00689 | -0.035 | 114.882
5.5 | 0.843 | 0.00782 | -0.035 | 107.8
6 | 0.889 | 0.00853 | -0.035 | 104.257
6.5 | 0.925 | 0.00901 | -0.036 | 102.635
7 | 0.95 | 0.00979 | -0.036 | 97.049
7.5 | 0.963 | 0.01043 | -0.036 | 92.397
8 | 0.962 | 0.01112 | -0.036 | 86.45
8.5 | 0.943 | 0.0119 | -0.037 | 79.274
9 | 0.908 | 0.0127 | -0.037 | 71.503
9.5 | 0.855 | 0.01384 | -0.037 | 61.801
10 | 0.782 | 0.01518 | -0.037 | 51.511
10.5 | 0.651 | 0.02679 | -0.034 | 24.316
11 | 0.517 | 0.05653 | -0.028 | 9.149
11.5 | 0.424 | 0.06559 | -0.026 | 6.464
12 | 0.327 | 0.07449 | -0.024 | 4.39
12.5 | 0.221 | 0.08061 | -0.024 | 2.736

## 78. Re 5M Mach 0.25 (2)
BIGFOIL.COM POLAR EXPORT
NM28
NM28 |  |  |  | Cl Max: | 1.4937 | at alpha= | 12 | deg
XFOIL ncrit=9 |  |  |  | L/D Max: | 126.242 | at alpha= | 3.5 | deg
Re: | 5000000 |  |  | Cd Min: | 0.17069 | at alpha= | 17 | deg
Mach: | 0.25 |  |  | Cl=0 at alpha= | -1.8201 | deg
|  |  |  | @ Cl=0.1, Cd= | 0.0052251
|  |  |  | @ Cl=0.4, Cd= | 0.004516
|  |  |  | @ Cl=0.6, Cd= | 0.0048048
alpha (deg) | Cl | Cd | Cm | Cl/Cd
-9.5 | -0.6309 | 0.09229 | 0.0107 | -6.8361
-9 | -0.6431 | 0.08033 | 0.0031 | -8.0057
-8.5 | -0.7631 | 0.02085 | -0.0457 | -36.5995
-8 | -0.7294 | 0.01336 | -0.0444 | -54.5958
-7.5 | -0.6721 | 0.01115 | -0.044 | -60.278
-7 | -0.6056 | 0.00936 | -0.0453 | -64.7009
-6.5 | -0.5401 | 0.00807 | -0.0462 | -66.9269
-6 | -0.4836 | 0.00732 | -0.0449 | -66.0656
-5.5 | -0.4274 | 0.00699 | -0.0437 | -61.1445
-5 | -0.3704 | 0.00655 | -0.0428 | -56.5496
-4.5 | -0.3125 | 0.00634 | -0.0422 | -49.2902
-4 | -0.2543 | 0.0061 | -0.0417 | -41.6885
-3.5 | -0.1958 | 0.00593 | -0.0414 | -33.0185
-3 | -0.1374 | 0.00578 | -0.0411 | -23.7716
-2.5 | -0.079 | 0.00567 | -0.0409 | -13.933
-2 | -0.0209 | 0.00557 | -0.0408 | -3.7522
-1.5 | 0.0372 | 0.00544 | -0.0407 | 6.8382
-1 | 0.0952 | 0.00524 | -0.0406 | 18.1679
-0.5 | 0.153 | 0.00506 | -0.0406 | 30.2372
0 | 0.2108 | 0.00484 | -0.0406 | 43.5537
0.5 | 0.2686 | 0.00472 | -0.0407 | 56.9068
1 | 0.3262 | 0.00458 | -0.0407 | 71.2227
1.5 | 0.384 | 0.00453 | -0.0406 | 84.7682
2 | 0.4411 | 0.00448 | -0.0404 | 98.4598
2.5 | 0.4977 | 0.00448 | -0.04 | 111.0938
3 | 0.5512 | 0.00459 | -0.0387 | 120.0871
3.5 | 0.6148 | 0.00487 | -0.0399 | 126.2423
4 | 0.6716 | 0.00541 | -0.0396 | 124.1405
4.5 | 0.7288 | 0.00591 | -0.0393 | 123.3164
5 | 0.7858 | 0.00645 | -0.039 | 121.8295
5.5 | 0.8432 | 0.00696 | -0.0386 | 121.1494
6 | 0.9004 | 0.00753 | -0.0382 | 119.575
6.5 | 0.9579 | 0.00804 | -0.0377 | 119.1418
7 | 1.0155 | 0.00858 | -0.0372 | 118.3566
7.5 | 1.0731 | 0.00908 | -0.0366 | 118.1828
8 | 1.13 | 0.0097 | -0.0359 | 116.4948
8.5 | 1.1867 | 0.0104 | -0.0351 | 114.1058
9 | 1.2425 | 0.01127 | -0.0341 | 110.2484
9.5 | 1.2978 | 0.01222 | -0.033 | 106.2029
10 | 1.3513 | 0.01345 | -0.0316 | 100.4684
10.5 | 1.3993 | 0.01544 | -0.0295 | 90.6282
11 | 1.4448 | 0.01758 | -0.0271 | 82.1843
11.5 | 1.4792 | 0.02087 | -0.0238 | 70.8769
12 | 1.4937 | 0.02573 | -0.0192 | 58.0529
12.5 | 1.4761 | 0.03151 | -0.013 | 46.8454
13 | 1.4446 | 0.04014 | -0.0136 | 35.989
13.5 | 1.4118 | 0.05298 | -0.0217 | 26.6478
14 | 1.3731 | 0.06844 | -0.0317 | 20.0628
14.5 | 1.3317 | 0.08435 | -0.0405 | 15.7878
15 | 1.2896 | 0.10035 | -0.0485 | 12.851
15.5 | 1.2461 | 0.11691 | -0.0564 | 10.6586
16 | 1.2024 | 0.13427 | -0.0649 | 8.9551
16.5 | 1.1617 | 0.15206 | -0.0742 | 7.6397
17 | 1.1247 | 0.17069 | -0.0845 | 6.5891

## 79. Re 5M Mach 0.50 (1)
BIGFOIL.COM POLAR EXPORT
NM28
NM28 |  |  |  | Cl Max: | 1.167 | at alpha= | 20 | deg
JavaFoil+Calcfoil stall+Eppler ext transition |  |  |  | L/D Max: | 112.461 | at alpha= | 4 | deg
Re: | 5000000 |  |  | Cd Min: | 0.00563 | at alpha= | 0 | deg
Mach: | 0.5 |  |  | Cl=0 at alpha= | -1.7164 | deg
|  |  |  | @ Cl=0.1, Cd= | 0.0057594
|  |  |  | @ Cl=0.4, Cd= | 0.0057439
|  |  |  | @ Cl=0.6, Cd= | 0.0061018
alpha (deg) | Cl | Cd | Cm | Cl/Cd
-20 | -0.984 | 0.15674 | -0.018 | -6.277
-19.5 | -0.956 | 0.15197 | -0.017 | -6.288
-19 | -0.929 | 0.14849 | -0.017 | -6.259
-18.5 | -0.904 | 0.14323 | -0.017 | -6.309
-18 | -0.878 | 0.13885 | -0.017 | -6.321
-17.5 | -0.851 | 0.13496 | -0.017 | -6.307
-17 | -0.824 | 0.13069 | -0.017 | -6.301
-16.5 | -0.797 | 0.12434 | -0.017 | -6.413
-16 | -0.771 | 0.12052 | -0.017 | -6.399
-15.5 | -0.744 | 0.1317 | -0.016 | -5.646
-15 | -0.718 | 0.10701 | -0.016 | -6.707
-14.5 | -0.692 | 0.09807 | -0.017 | -7.052
-14 | -0.666 | 0.09133 | -0.017 | -7.287
-13.5 | -0.637 | 0.10162 | -0.016 | -6.271
-13 | -0.611 | 0.09043 | -0.016 | -6.754
-12.5 | -0.585 | 0.08093 | -0.017 | -7.228
-12 | -0.56 | 0.07385 | -0.018 | -7.58
-11.5 | -0.53 | 0.08017 | -0.016 | -6.605
-11 | -0.504 | 0.07125 | -0.016 | -7.067
-10.5 | -0.478 | 0.06404 | -0.017 | -7.468
-10 | -0.458 | 0.05377 | -0.021 | -8.52
-9.5 | -0.422 | 0.06202 | -0.016 | -6.804
-9 | -0.396 | 0.05563 | -0.017 | -7.119
-8.5 | -0.372 | 0.0488 | -0.019 | -7.632
-8 | -0.341 | 0.05194 | -0.016 | -6.569
-7.5 | -0.315 | 0.04736 | -0.017 | -6.649
-7 | -0.287 | 0.04648 | -0.016 | -6.175
-6.5 | -0.26 | 0.04317 | -0.016 | -6.024
-6 | -0.233 | 0.04143 | -0.016 | -5.618
-5.5 | -0.206 | 0.03811 | -0.018 | -5.414
-5 | -0.179 | 0.03697 | -0.017 | -4.832
-4.5 | -0.316 | 0.00735 | -0.034 | -43.025
-4 | -0.282 | 0.0071 | -0.034 | -39.781
-3.5 | -0.229 | 0.00691 | -0.035 | -33.08
-3 | -0.168 | 0.00673 | -0.035 | -24.968
-2.5 | -0.104 | 0.0065 | -0.035 | -15.991
-2 | -0.038 | 0.00628 | -0.035 | -6.058
-1.5 | 0.029 | 0.006 | -0.036 | 4.807
-1 | 0.096 | 0.00576 | -0.036 | 16.667
-0.5 | 0.163 | 0.00575 | -0.036 | 28.39
0 | 0.23 | 0.00563 | -0.036 | 40.908
0.5 | 0.297 | 0.00577 | -0.037 | 51.5
1 | 0.364 | 0.00576 | -0.037 | 63.241
1.5 | 0.431 | 0.00573 | -0.037 | 75.188
2 | 0.498 | 0.00592 | -0.037 | 84.121
2.5 | 0.564 | 0.00602 | -0.038 | 93.717
3 | 0.63 | 0.00617 | -0.038 | 102.115
3.5 | 0.695 | 0.00631 | -0.038 | 110.112
4 | 0.758 | 0.00674 | -0.038 | 112.461
4.5 | 0.819 | 0.00743 | -0.039 | 110.142
5 | 0.873 | 0.00823 | -0.039 | 106.159
5.5 | 0.919 | 0.00935 | -0.039 | 98.231
6 | 0.943 | 0.01042 | -0.039 | 90.49
6.5 | 0.891 | 0.01154 | -0.04 | 77.193
7 | 0.579 | 0.01228 | -0.04 | 47.188
7.5 | 0.612 | 0.01335 | -0.04 | 45.851
8 | 0.645 | 0.01429 | -0.041 | 45.106
8.5 | 0.677 | 0.01484 | -0.041 | 45.615
9 | 0.584 | 0.05797 | -0.024 | 10.066
9.5 | 0.71 | 0.02109 | -0.039 | 33.664
10 | 0.631 | 0.06942 | -0.021 | 9.096
10.5 | 0.727 | 0.03682 | -0.036 | 19.748
11 | 0.684 | 0.07888 | -0.021 | 8.675
11.5 | 0.731 | 0.06766 | -0.029 | 10.799
12 | 0.738 | 0.08726 | -0.022 | 8.452
12.5 | 0.792 | 0.06984 | -0.031 | 11.341
13 | 0.792 | 0.09255 | -0.024 | 8.558
13.5 | 0.818 | 0.10307 | -0.024 | 7.934
14 | 0.844 | 0.09866 | -0.024 | 8.556
14.5 | 0.87 | 0.1092 | -0.024 | 7.966
15 | 0.9 | 0.11623 | -0.026 | 7.743
15.5 | 0.923 | 0.11888 | -0.025 | 7.762
16 | 0.95 | 0.12232 | -0.026 | 7.769
16.5 | 0.98 | 0.12813 | -0.028 | 7.652
17 | 1.002 | 0.12935 | -0.027 | 7.748
17.5 | 1.029 | 0.13484 | -0.027 | 7.628
18 | 1.061 | 0.13821 | -0.03 | 7.677
18.5 | 1.081 | 0.14393 | -0.029 | 7.513
19 | 1.107 | 0.15187 | -0.029 | 7.292
19.5 | 1.136 | 0.15328 | -0.03 | 7.411
20 | 1.167 | 0.15697 | -0.032 | 7.437

## 80. Re 5M Mach 0.50 (2)
BIGFOIL.COM POLAR EXPORT
NM28
NM28 |  |  |  | Cl Max: | 1.1141 | at alpha= | 6.5 | deg
XFOIL ncrit=9 |  |  |  | L/D Max: | 133.676 | at alpha= | 3.5 | deg
Re: | 5000000 |  |  | Cd Min: | 0.00946 | at alpha= | 6.5 | deg
Mach: | 0.5 |  |  | Cl=0 at alpha= | -99 | deg
|  |  |  | @ Cl=0.1, Cd= | 0.00505
|  |  |  | @ Cl=0.4, Cd= | 0.004761
|  |  |  | @ Cl=0.6, Cd= | 0.0048312
alpha (deg) | Cl | Cd | Cm | Cl/Cd
0 | 0.2387 | 0.00505 | -0.0451 | 47.2673
0.5 | 0.3045 | 0.00491 | -0.045 | 62.0163
1 | 0.3703 | 0.00477 | -0.0449 | 77.631
1.5 | 0.4363 | 0.00475 | -0.0447 | 91.8526
2 | 0.5019 | 0.00472 | -0.0443 | 106.3347
2.5 | 0.5673 | 0.00475 | -0.0436 | 119.4316
3 | 0.6277 | 0.0049 | -0.0416 | 128.102
3.5 | 0.7018 | 0.00525 | -0.0424 | 133.6762
4 | 0.768 | 0.0059 | -0.0415 | 130.1695
4.5 | 0.8354 | 0.00652 | -0.0404 | 128.1288
5 | 0.9034 | 0.00721 | -0.0391 | 125.2982
5.5 | 0.9724 | 0.00791 | -0.0374 | 122.933
6 | 1.043 | 0.00857 | -0.0354 | 121.7036
6.5 | 1.1141 | 0.00946 | -0.0329 | 117.7696

## 81. Re 6M Mach 0.00 (1)
BIGFOIL.COM POLAR EXPORT
NM28
NM28 |  |  |  | Cl Max: | 0.988 | at alpha= | 8.5 | deg
JavaFoil+Calcfoil stall+Eppler ext transition |  |  |  | L/D Max: | 114.485 | at alpha= | 4.5 | deg
Re: | 6000000 |  |  | Cd Min: | 0.00534 | at alpha= | 0 | deg
Mach: | 0 |  |  | Cl=0 at alpha= | -1.7155 | deg
|  |  |  | @ Cl=0.1, Cd= | 0.0054415
|  |  |  | @ Cl=0.4, Cd= | 0.0054283
|  |  |  | @ Cl=0.6, Cd= | 0.0777
alpha (deg) | Cl | Cd | Cm | Cl/Cd
-12.5 | -0.378 | 0.0818 | -0.013 | -4.617
-12 | -0.397 | 0.07701 | -0.014 | -5.154
-11.5 | -0.415 | 0.07318 | -0.014 | -5.674
-11 | -0.432 | 0.06832 | -0.014 | -6.327
-10.5 | -0.444 | 0.06445 | -0.014 | -6.894
-10 | -0.452 | 0.06066 | -0.014 | -7.458
-9.5 | -0.457 | 0.05666 | -0.015 | -8.073
-9 | -0.459 | 0.05258 | -0.015 | -8.73
-8.5 | -0.458 | 0.04803 | -0.017 | -9.526
-8 | -0.451 | 0.04404 | -0.017 | -10.239
-7.5 | -0.531 | 0.00791 | -0.028 | -67.046
-7 | -0.508 | 0.00759 | -0.029 | -66.894
-6.5 | -0.479 | 0.00725 | -0.029 | -66.035
-6 | -0.444 | 0.00704 | -0.029 | -63.01
-5.5 | -0.404 | 0.0069 | -0.029 | -58.512
-5 | -0.359 | 0.0067 | -0.029 | -53.59
-4.5 | -0.31 | 0.00651 | -0.03 | -47.645
-4 | -0.258 | 0.00642 | -0.03 | -40.188
-3.5 | -0.204 | 0.00639 | -0.03 | -31.887
-3 | -0.148 | 0.00623 | -0.03 | -23.7
-2.5 | -0.091 | 0.0061 | -0.03 | -14.875
-2 | -0.033 | 0.00608 | -0.031 | -5.44
-1.5 | 0.025 | 0.00565 | -0.031 | 4.425
-1 | 0.083 | 0.00543 | -0.031 | 15.339
-0.5 | 0.142 | 0.00547 | -0.031 | 25.901
0 | 0.2 | 0.00534 | -0.031 | 37.351
0.5 | 0.258 | 0.00548 | -0.032 | 47.017
1 | 0.316 | 0.00547 | -0.032 | 57.753
1.5 | 0.374 | 0.00537 | -0.032 | 69.601
2 | 0.432 | 0.0055 | -0.032 | 78.476
2.5 | 0.489 | 0.00544 | -0.033 | 89.889
3 | 0.547 | 0.00561 | -0.033 | 97.493
3.5 | 0.604 | 0.00587 | -0.033 | 102.975
4 | 0.66 | 0.0059 | -0.033 | 111.809
4.5 | 0.715 | 0.00625 | -0.034 | 114.485
5 | 0.768 | 0.00674 | -0.034 | 113.943
5.5 | 0.819 | 0.00727 | -0.034 | 112.645
6 | 0.866 | 0.00788 | -0.034 | 109.917
6.5 | 0.906 | 0.00834 | -0.034 | 108.668
7 | 0.939 | 0.00894 | -0.035 | 105.089
7.5 | 0.964 | 0.00951 | -0.035 | 101.372
8 | 0.981 | 0.01004 | -0.035 | 97.706
8.5 | 0.988 | 0.01064 | -0.035 | 92.83
9 | 0.986 | 0.01128 | -0.036 | 87.374
9.5 | 0.974 | 0.01201 | -0.036 | 81.111
10 | 0.954 | 0.01275 | -0.036 | 74.869
10.5 | 0.927 | 0.01359 | -0.036 | 68.187
11 | 0.891 | 0.01498 | -0.037 | 59.468
11.5 | 0.837 | 0.01735 | -0.036 | 48.237
12 | 0.763 | 0.02606 | -0.034 | 29.277
12.5 | 0.689 | 0.04185 | -0.032 | 16.475
13 | 0.636 | 0.05312 | -0.031 | 11.964
13.5 | 0.572 | 0.0777 | -0.026 | 7.359

## 82. Re 6M Mach 0.00 (2)
BIGFOIL.COM POLAR EXPORT
NM28
NM28 |  |  |  | Cl Max: | 1.7588 | at alpha= | 16 | deg
XFOIL ncrit=9 |  |  |  | L/D Max: | 125.754 | at alpha= | 3.5 | deg
Re: | 6000000 |  |  | Cd Min: | 0.14809 | at alpha= | 20 | deg
Mach: | 0 |  |  | Cl=0 at alpha= | -1.8223 | deg
|  |  |  | @ Cl=0.1, Cd= | 0.0051268
|  |  |  | @ Cl=0.4, Cd= | 0.0044989
|  |  |  | @ Cl=0.6, Cd= | 0.0047763
alpha (deg) | Cl | Cd | Cm | Cl/Cd
-16 | -1.3883 | 0.03705 | -0.044 | -37.471
-15.5 | -1.3924 | 0.03079 | -0.0449 | -45.2225
-15 | -1.3655 | 0.02742 | -0.0446 | -49.7994
-14.5 | -1.3291 | 0.02504 | -0.0442 | -53.0791
-14 | -1.2881 | 0.02315 | -0.0437 | -55.6415
-13.5 | -1.2438 | 0.02163 | -0.0433 | -57.5035
-13 | -1.1978 | 0.02022 | -0.0429 | -59.2384
-12.5 | -1.1504 | 0.01895 | -0.0426 | -60.7071
-12 | -1.1011 | 0.018 | -0.0422 | -61.1722
-11.5 | -1.0513 | 0.01703 | -0.0419 | -61.7322
-11 | -1.0005 | 0.01621 | -0.0416 | -61.7212
-10.5 | -0.9497 | 0.01526 | -0.0413 | -62.2346
-10 | -0.8985 | 0.01434 | -0.041 | -62.6569
-9.5 | -0.8509 | 0.01219 | -0.0404 | -69.8031
-9 | -0.8022 | 0.01042 | -0.0395 | -76.9866
-8.5 | -0.7524 | 0.00932 | -0.0386 | -80.7296
-7 | -0.5721 | 0.00716 | -0.0418 | -79.9022
-6.5 | -0.5157 | 0.00675 | -0.0419 | -76.4
-6 | -0.4633 | 0.00661 | -0.0409 | -70.0908
-5 | -0.3547 | 0.00616 | -0.0401 | -57.5812
-4.5 | -0.2994 | 0.00604 | -0.0399 | -49.5695
-4 | -0.2437 | 0.00584 | -0.0397 | -41.7295
-3.5 | -0.1878 | 0.00572 | -0.0396 | -32.8322
-3 | -0.1319 | 0.00559 | -0.0395 | -23.5957
-2.5 | -0.0759 | 0.00552 | -0.0394 | -13.75
-2 | -0.0199 | 0.00543 | -0.0394 | -3.6648
-1.5 | 0.0361 | 0.00531 | -0.0394 | 6.7985
-1 | 0.0919 | 0.00515 | -0.0394 | 17.8447
-0.5 | 0.1478 | 0.00499 | -0.0394 | 29.6192
0 | 0.2036 | 0.00481 | -0.0394 | 42.3285
0.5 | 0.2595 | 0.00469 | -0.0395 | 55.3305
1 | 0.3151 | 0.00457 | -0.0395 | 68.9497
1.5 | 0.3708 | 0.00452 | -0.0396 | 82.0354
2 | 0.4263 | 0.00448 | -0.0395 | 95.1562
3 | 0.5348 | 0.00456 | -0.0388 | 117.2807
3.5 | 0.5923 | 0.00471 | -0.0391 | 125.7537
4 | 0.6469 | 0.00518 | -0.039 | 124.8842
4.5 | 0.7017 | 0.00562 | -0.0389 | 124.8577
5 | 0.7563 | 0.0061 | -0.0388 | 123.9836
5.5 | 0.811 | 0.00655 | -0.0387 | 123.8168
6 | 0.8656 | 0.00699 | -0.0386 | 123.834
6.5 | 0.9198 | 0.00751 | -0.0384 | 122.4767
7 | 0.9742 | 0.00795 | -0.0383 | 122.5409
7.5 | 1.0285 | 0.00839 | -0.0382 | 122.5864
8 | 1.0825 | 0.00878 | -0.0381 | 123.2916
8.5 | 1.1357 | 0.00932 | -0.0379 | 121.8562
9 | 1.1887 | 0.00984 | -0.0377 | 120.8028
9.5 | 1.2407 | 0.01052 | -0.0374 | 117.9373
10 | 1.2926 | 0.01119 | -0.0371 | 115.5139
10.5 | 1.3434 | 0.01198 | -0.0367 | 112.1369
11 | 1.3931 | 0.01287 | -0.0361 | 108.244
11.5 | 1.4417 | 0.01384 | -0.0355 | 104.1691
12 | 1.4903 | 0.01465 | -0.0349 | 101.727
12.5 | 1.5378 | 0.01554 | -0.0342 | 98.9575
13 | 1.5834 | 0.01657 | -0.0333 | 95.5582
13.5 | 1.6264 | 0.01783 | -0.0321 | 91.217
14 | 1.6661 | 0.01933 | -0.0306 | 86.1924
14.5 | 1.7025 | 0.021 | -0.0288 | 81.0714
15 | 1.7335 | 0.02295 | -0.0265 | 75.5338
15.5 | 1.7571 | 0.02518 | -0.0235 | 69.7816
16 | 1.7588 | 0.02803 | -0.0182 | 62.7471
16.5 | 1.7554 | 0.0322 | -0.0154 | 54.5155
17 | 1.7447 | 0.03862 | -0.0158 | 45.1761
17.5 | 1.7257 | 0.04758 | -0.0192 | 36.2694
18 | 1.6901 | 0.06005 | -0.0253 | 28.1449
18.5 | 1.6298 | 0.07715 | -0.0337 | 21.1251
19 | 1.5596 | 0.09687 | -0.0435 | 16.0999
19.5 | 1.4745 | 0.12055 | -0.0555 | 12.2314
20 | 1.3799 | 0.14809 | -0.0705 | 9.318

## 83. Re 6M Mach 0.10 (1)
BIGFOIL.COM POLAR EXPORT
NM28
NM28 |  |  |  | Cl Max: | 0.984 | at alpha= | 8.5 | deg
JavaFoil+Calcfoil stall+Eppler ext transition |  |  |  | L/D Max: | 115.042 | at alpha= | 4.5 | deg
Re: | 6000000 |  |  | Cd Min: | 0.00538 | at alpha= | 1.5 | deg
Mach: | 0.1 |  |  | Cl=0 at alpha= | -1.7155 | deg
|  |  |  | @ Cl=0.1, Cd= | 0.0054679
|  |  |  | @ Cl=0.4, Cd= | 0.0054379
|  |  |  | @ Cl=0.6, Cd= | 0.08175
alpha (deg) | Cl | Cd | Cm | Cl/Cd
-12.5 | -0.344 | 0.08253 | -0.013 | -4.174
-12 | -0.367 | 0.07815 | -0.014 | -4.692
-11.5 | -0.388 | 0.0732 | -0.014 | -5.305
-11 | -0.409 | 0.0689 | -0.014 | -5.93
-10.5 | -0.424 | 0.06473 | -0.014 | -6.552
-10 | -0.435 | 0.06096 | -0.014 | -7.143
-9.5 | -0.443 | 0.05724 | -0.014 | -7.746
-9 | -0.448 | 0.05323 | -0.015 | -8.41
-8.5 | -0.448 | 0.04903 | -0.016 | -9.144
-8 | -0.443 | 0.04555 | -0.017 | -9.731
-7.5 | -0.526 | 0.0079 | -0.029 | -66.568
-7 | -0.505 | 0.00767 | -0.029 | -65.848
-6.5 | -0.478 | 0.00733 | -0.029 | -65.133
-6 | -0.444 | 0.00709 | -0.029 | -62.571
-5.5 | -0.404 | 0.00686 | -0.029 | -58.957
-5 | -0.36 | 0.00668 | -0.03 | -53.877
-4.5 | -0.311 | 0.00658 | -0.03 | -47.33
-4 | -0.259 | 0.00648 | -0.03 | -39.977
-3.5 | -0.205 | 0.00633 | -0.03 | -32.321
-3 | -0.148 | 0.00617 | -0.03 | -24.056
-2.5 | -0.091 | 0.00603 | -0.031 | -15.108
-2 | -0.033 | 0.00601 | -0.031 | -5.528
-1.5 | 0.025 | 0.0056 | -0.031 | 4.493
-1 | 0.084 | 0.00549 | -0.031 | 15.254
-0.5 | 0.142 | 0.00541 | -0.031 | 26.293
0 | 0.201 | 0.00539 | -0.032 | 37.237
0.5 | 0.259 | 0.00544 | -0.032 | 47.622
1 | 0.317 | 0.00543 | -0.032 | 58.478
1.5 | 0.376 | 0.00538 | -0.032 | 69.792
2 | 0.434 | 0.00552 | -0.033 | 78.65
2.5 | 0.492 | 0.00553 | -0.033 | 88.941
3 | 0.55 | 0.00561 | -0.033 | 97.916
3.5 | 0.607 | 0.00584 | -0.033 | 103.998
4 | 0.663 | 0.0059 | -0.033 | 112.406
4.5 | 0.719 | 0.00625 | -0.034 | 115.042
5 | 0.772 | 0.00673 | -0.034 | 114.667
5.5 | 0.823 | 0.00729 | -0.034 | 112.972
6 | 0.87 | 0.00799 | -0.034 | 108.902
6.5 | 0.909 | 0.00835 | -0.035 | 108.885
7 | 0.941 | 0.00905 | -0.035 | 103.995
7.5 | 0.965 | 0.00953 | -0.035 | 101.284
8 | 0.979 | 0.01015 | -0.035 | 96.497
8.5 | 0.984 | 0.01077 | -0.036 | 91.32
9 | 0.978 | 0.01135 | -0.036 | 86.189
9.5 | 0.962 | 0.01217 | -0.036 | 79.057
10 | 0.937 | 0.01306 | -0.036 | 71.782
10.5 | 0.904 | 0.01382 | -0.037 | 65.437
11 | 0.86 | 0.01525 | -0.037 | 56.392
11.5 | 0.794 | 0.01913 | -0.036 | 41.479
12 | 0.709 | 0.03244 | -0.033 | 21.856
12.5 | 0.635 | 0.05069 | -0.03 | 12.52
13 | 0.568 | 0.07273 | -0.026 | 7.807
13.5 | 0.522 | 0.08175 | -0.025 | 6.385

## 84. Re 6M Mach 0.10 (2)
BIGFOIL.COM POLAR EXPORT
NM28
NM28 |  |  |  | Cl Max: | 1.7299 | at alpha= | 15.5 | deg
XFOIL ncrit=9 |  |  |  | L/D Max: | 126.229 | at alpha= | 3.5 | deg
Re: | 6000000 |  |  | Cd Min: | 0.19034 | at alpha= | 20 | deg
Mach: | 0.1 |  |  | Cl=0 at alpha= | -1.8215 | deg
|  |  |  | @ Cl=0.1, Cd= | 0.005137
|  |  |  | @ Cl=0.4, Cd= | 0.0045106
|  |  |  | @ Cl=0.6, Cd= | 0.0047567
alpha (deg) | Cl | Cd | Cm | Cl/Cd
-14.5 | -1.2763 | 0.03678 | -0.0442 | -34.7009
-14 | -1.274 | 0.02916 | -0.0459 | -43.69
-13.5 | -1.2425 | 0.0254 | -0.0457 | -48.9173
-13 | -1.202 | 0.02285 | -0.0452 | -52.6039
-12.5 | -1.1574 | 0.02082 | -0.0447 | -55.5908
-12 | -1.1093 | 0.01939 | -0.0442 | -57.2099
-11.5 | -1.0599 | 0.01808 | -0.0437 | -58.6228
-11 | -1.0089 | 0.01706 | -0.0432 | -59.1383
-10.5 | -0.9578 | 0.01596 | -0.0427 | -60.0125
-10 | -0.9062 | 0.01492 | -0.0422 | -60.7373
-9.5 | -0.8541 | 0.01398 | -0.0417 | -61.0944
-9 | -0.8076 | 0.01123 | -0.0407 | -71.9145
-8.5 | -0.7582 | 0.00975 | -0.0396 | -77.7641
-8 | -0.7021 | 0.00872 | -0.0397 | -80.5161
-7.5 | -0.6387 | 0.00792 | -0.0412 | -80.6439
-7 | -0.5767 | 0.00728 | -0.0425 | -79.217
-6.5 | -0.5199 | 0.00683 | -0.0424 | -76.1201
-6 | -0.467 | 0.00664 | -0.0414 | -70.3313
-5.5 | -0.4124 | 0.00641 | -0.0408 | -64.337
-5 | -0.3573 | 0.00619 | -0.0404 | -57.7221
-4.5 | -0.3015 | 0.00605 | -0.0402 | -49.8347
-4 | -0.2454 | 0.00585 | -0.04 | -41.9487
-3.5 | -0.1891 | 0.00574 | -0.0399 | -32.9443
-3 | -0.1328 | 0.00561 | -0.0398 | -23.672
-2.5 | -0.0764 | 0.00553 | -0.0397 | -13.8156
-2 | -0.0201 | 0.00544 | -0.0396 | -3.6949
-1.5 | 0.0362 | 0.00531 | -0.0396 | 6.8173
-1 | 0.0924 | 0.00516 | -0.0396 | 17.907
-0.5 | 0.1486 | 0.00499 | -0.0396 | 29.7796
0 | 0.2048 | 0.00482 | -0.0396 | 42.4896
0.5 | 0.2609 | 0.00469 | -0.0397 | 55.629
1 | 0.3169 | 0.00458 | -0.0397 | 69.1921
1.5 | 0.3729 | 0.00453 | -0.0397 | 82.3179
2 | 0.4288 | 0.00449 | -0.0397 | 95.5011
2.5 | 0.4841 | 0.00448 | -0.0395 | 108.058
3 | 0.5379 | 0.00457 | -0.039 | 117.7024
3.5 | 0.5958 | 0.00472 | -0.0393 | 126.2288
4 | 0.6508 | 0.0052 | -0.0391 | 125.1538
4.5 | 0.706 | 0.00564 | -0.039 | 125.1773
5 | 0.761 | 0.00613 | -0.0388 | 124.1436
5.5 | 0.8161 | 0.00659 | -0.0387 | 123.8392
6 | 0.8711 | 0.00704 | -0.0386 | 123.7358
6.5 | 0.9258 | 0.00755 | -0.0384 | 122.6225
7 | 0.9807 | 0.008 | -0.0382 | 122.5875
8 | 1.0901 | 0.00886 | -0.0378 | 123.0361
8.5 | 1.1437 | 0.00943 | -0.0375 | 121.2831
9 | 1.1973 | 0.00998 | -0.0373 | 119.9699
9.5 | 1.25 | 0.01067 | -0.0369 | 117.1509
10 | 1.3022 | 0.01141 | -0.0364 | 114.128
10.5 | 1.3534 | 0.01226 | -0.0359 | 110.3915
11 | 1.4029 | 0.01334 | -0.0351 | 105.1649
11.5 | 1.453 | 0.01413 | -0.0344 | 102.8309
12 | 1.5018 | 0.01504 | -0.0336 | 99.8537
12.5 | 1.5488 | 0.01611 | -0.0326 | 96.139
13 | 1.5931 | 0.01744 | -0.0313 | 91.3475
13.5 | 1.6345 | 0.01896 | -0.0297 | 86.2078
14 | 1.6717 | 0.02078 | -0.0278 | 80.4475
14.5 | 1.7037 | 0.02284 | -0.0253 | 74.5928
15 | 1.7271 | 0.02532 | -0.0221 | 68.2109
15.5 | 1.7299 | 0.02824 | -0.0168 | 61.2571
16 | 1.7208 | 0.03306 | -0.014 | 52.0508
16.5 | 1.7082 | 0.04011 | -0.0151 | 42.5879
17 | 1.682 | 0.05057 | -0.0197 | 33.2608
17.5 | 1.6416 | 0.06426 | -0.0268 | 25.5462
18 | 1.5807 | 0.08182 | -0.0357 | 19.3192
18.5 | 1.4992 | 0.10392 | -0.0469 | 14.4265
19 | 1.4161 | 0.12779 | -0.0593 | 11.0815
19.5 | 1.3189 | 0.15678 | -0.0754 | 8.4124
20 | 1.2221 | 0.19034 | -0.0959 | 6.4206

## 85. Re 6M Mach 0.25 (1)
BIGFOIL.COM POLAR EXPORT
NM28
NM28 |  |  |  | Cl Max: | 0.963 | at alpha= | 7.5 | deg
JavaFoil+Calcfoil stall+Eppler ext transition |  |  |  | L/D Max: | 114.503 | at alpha= | 4.5 | deg
Re: | 6000000 |  |  | Cd Min: | 0.00543 | at alpha= | 0 | deg
Mach: | 0.25 |  |  | Cl=0 at alpha= | -1.7167 | deg
|  |  |  | @ Cl=0.1, Cd= | 0.005486
|  |  |  | @ Cl=0.4, Cd= | 0.07584
|  |  |  | @ Cl=0.6, Cd= | 0.07584
alpha (deg) | Cl | Cd | Cm | Cl/Cd
-11.5 | -0.09 | 0.07745 | -0.013 | -1.164
-11 | -0.18 | 0.07156 | -0.014 | -2.516
-10.5 | -0.235 | 0.06698 | -0.014 | -3.515
-10 | -0.281 | 0.06281 | -0.014 | -4.466
-9.5 | -0.319 | 0.05871 | -0.015 | -5.438
-9 | -0.351 | 0.05508 | -0.015 | -6.37
-8.5 | -0.375 | 0.05178 | -0.015 | -7.234
-8 | -0.389 | 0.0488 | -0.015 | -7.978
-7.5 | -0.396 | 0.04505 | -0.016 | -8.79
-7 | -0.399 | 0.03766 | -0.02 | -10.6
-6.5 | -0.465 | 0.00748 | -0.03 | -62.195
-6 | -0.44 | 0.00728 | -0.03 | -60.439
-5.5 | -0.406 | 0.00705 | -0.03 | -57.514
-5 | -0.364 | 0.00687 | -0.03 | -53.02
-4.5 | -0.317 | 0.00664 | -0.031 | -47.707
-4 | -0.265 | 0.00656 | -0.031 | -40.37
-3.5 | -0.209 | 0.00642 | -0.031 | -32.647
-3 | -0.152 | 0.00626 | -0.031 | -24.322
-2.5 | -0.094 | 0.00612 | -0.031 | -15.293
-2 | -0.034 | 0.00607 | -0.032 | -5.624
-1.5 | 0.026 | 0.00567 | -0.032 | 4.559
-1 | 0.086 | 0.0055 | -0.032 | 15.619
-0.5 | 0.146 | 0.00544 | -0.032 | 26.85
0 | 0.206 | 0.00543 | -0.032 | 37.968
0.5 | 0.266 | 0.00547 | -0.033 | 48.635
1 | 0.326 | 0.00554 | -0.033 | 58.842
1.5 | 0.386 | 0.00547 | -0.033 | 70.53
2 | 0.446 | 0.00553 | -0.033 | 80.524
2.5 | 0.505 | 0.00556 | -0.034 | 90.817
3 | 0.565 | 0.00575 | -0.034 | 98.135
3.5 | 0.623 | 0.00597 | -0.034 | 104.345
4 | 0.681 | 0.00607 | -0.034 | 112.202
4.5 | 0.738 | 0.00644 | -0.035 | 114.503
5 | 0.792 | 0.00697 | -0.035 | 113.632
5.5 | 0.843 | 0.00757 | -0.035 | 111.306
6 | 0.889 | 0.00826 | -0.035 | 107.679
6.5 | 0.925 | 0.00873 | -0.036 | 105.893
7 | 0.95 | 0.00949 | -0.036 | 100.144
7.5 | 0.963 | 0.01005 | -0.036 | 95.83
8 | 0.962 | 0.01078 | -0.036 | 89.218
8.5 | 0.944 | 0.0115 | -0.037 | 82.065
9 | 0.908 | 0.01227 | -0.037 | 73.992
9.5 | 0.855 | 0.01333 | -0.037 | 64.131
10 | 0.786 | 0.01427 | -0.037 | 55.09
10.5 | 0.67 | 0.02077 | -0.036 | 32.272
11 | 0.541 | 0.03987 | -0.032 | 13.569
11.5 | 0.436 | 0.0535 | -0.029 | 8.151
12 | 0.332 | 0.06748 | -0.027 | 4.914
12.5 | 0.222 | 0.07584 | -0.025 | 2.932

## 86. Re 6M Mach 0.25 (2)
BIGFOIL.COM POLAR EXPORT
NM28
NM28 |  |  |  | Cl Max: | 1.516 | at alpha= | 12 | deg
XFOIL ncrit=9 |  |  |  | L/D Max: | 128.413 | at alpha= | 3.5 | deg
Re: | 6000000 |  |  | Cd Min: | 0.2689 | at alpha= | -20 | deg
Mach: | 0.25 |  |  | Cl=0 at alpha= | -1.8182 | deg
|  |  |  | @ Cl=0.1, Cd= | 0.0051948
|  |  |  | @ Cl=0.4, Cd= | 0.004552
|  |  |  | @ Cl=0.6, Cd= | 0.0047547
alpha (deg) | Cl | Cd | Cm | Cl/Cd
-20 | -0.8642 | 0.2689 | 0.0952 | -3.2138
-19.5 | -0.8459 | 0.26174 | 0.0908 | -3.2318
-19 | -0.8276 | 0.25448 | 0.0864 | -3.2521
-18.5 | -0.8095 | 0.24713 | 0.082 | -3.2756
-18 | -0.7928 | 0.23785 | 0.0772 | -3.3332
-17.5 | -0.7755 | 0.2312 | 0.0732 | -3.3542
-17 | -0.7581 | 0.22459 | 0.0693 | -3.3755
-16.5 | -0.7408 | 0.21785 | 0.0655 | -3.4005
-16 | -0.7236 | 0.2109 | 0.0617 | -3.431
-15.5 | -0.706 | 0.20276 | 0.058 | -3.4819
-15 | -0.6902 | 0.19514 | 0.0544 | -3.5369
-14.5 | -0.6752 | 0.18754 | 0.0508 | -3.6003
-14 | -0.6607 | 0.17982 | 0.0474 | -3.6742
-13.5 | -0.6471 | 0.17198 | 0.044 | -3.7626
-13 | -0.6349 | 0.16412 | 0.0408 | -3.8685
-12.5 | -0.6234 | 0.1561 | 0.0376 | -3.9936
-12 | -0.6132 | 0.14801 | 0.0345 | -4.143
-11.5 | -0.604 | 0.13972 | 0.0313 | -4.3229
-11 | -0.6096 | 0.1274 | 0.0267 | -4.7849
-10.5 | -0.6258 | 0.11257 | 0.0209 | -5.5592
-10 | -0.6221 | 0.10396 | 0.017 | -5.984
-9.5 | -0.6789 | 0.08162 | 0.0037 | -8.3178
-9 | -0.7043 | 0.06305 | -0.018 | -11.1705
-8.5 | -0.6979 | 0.0436 | -0.0378 | -16.0069
-8 | -0.7324 | 0.01211 | -0.0444 | -60.4789
-7.5 | -0.6677 | 0.00972 | -0.0455 | -68.6934
-7 | -0.6022 | 0.0084 | -0.0463 | -71.6905
-6.5 | -0.5431 | 0.00753 | -0.0455 | -72.1248
-6 | -0.4877 | 0.00702 | -0.044 | -69.4729
-5.5 | -0.4299 | 0.00673 | -0.0432 | -63.8782
-5 | -0.3719 | 0.00639 | -0.0425 | -58.2003
-4.5 | -0.3136 | 0.00616 | -0.042 | -50.9091
-4 | -0.255 | 0.00598 | -0.0416 | -42.6421
-3.5 | -0.1964 | 0.00579 | -0.0413 | -33.9206
-3 | -0.138 | 0.00566 | -0.0411 | -24.3816
-2.5 | -0.0795 | 0.00557 | -0.0409 | -14.2729
-2 | -0.0212 | 0.00549 | -0.0408 | -3.8616
-1.5 | 0.0371 | 0.00537 | -0.0407 | 6.9088
-1 | 0.0951 | 0.00521 | -0.0406 | 18.2534
-0.5 | 0.1531 | 0.00503 | -0.0406 | 30.4374
0 | 0.2111 | 0.00486 | -0.0407 | 43.4362
0.5 | 0.2689 | 0.00474 | -0.0407 | 56.73
1 | 0.3268 | 0.00461 | -0.0407 | 70.8894
1.5 | 0.3847 | 0.00456 | -0.0407 | 84.364
2 | 0.4423 | 0.00453 | -0.0406 | 97.638
2.5 | 0.4996 | 0.00454 | -0.0404 | 110.0441
3 | 0.5553 | 0.00465 | -0.0398 | 119.4194
3.5 | 0.6151 | 0.00479 | -0.04 | 128.4134
4 | 0.6721 | 0.0053 | -0.0397 | 126.8113
4.5 | 0.7294 | 0.00577 | -0.0394 | 126.4125
5 | 0.7867 | 0.00628 | -0.0391 | 125.2707
5.5 | 0.8444 | 0.00674 | -0.0388 | 125.2819
6 | 0.9016 | 0.00729 | -0.0384 | 123.6763
6.5 | 0.9593 | 0.00779 | -0.0379 | 123.1451
7 | 1.0171 | 0.00831 | -0.0374 | 122.3947
7.5 | 1.075 | 0.00875 | -0.0369 | 122.8571
8 | 1.1321 | 0.00936 | -0.0362 | 120.9509
8.5 | 1.1888 | 0.01007 | -0.0354 | 118.0536
9 | 1.2455 | 0.01082 | -0.0345 | 115.1109
9.5 | 1.3011 | 0.01175 | -0.0334 | 110.7319
10 | 1.3538 | 0.01314 | -0.0318 | 103.0289
10.5 | 1.4066 | 0.01439 | -0.0303 | 97.7484
11 | 1.4546 | 0.01625 | -0.0281 | 89.5138
11.5 | 1.4937 | 0.01911 | -0.0251 | 78.1633
12 | 1.516 | 0.02344 | -0.0209 | 64.6758
12.5 | 1.5104 | 0.0291 | -0.015 | 51.9038
13 | 1.4788 | 0.03613 | -0.0117 | 40.93
13.5 | 1.4467 | 0.0475 | -0.0176 | 30.4568
14 | 1.4093 | 0.06227 | -0.0274 | 22.6321
14.5 | 1.3695 | 0.07781 | -0.0365 | 17.6006
15 | 1.3284 | 0.09347 | -0.0445 | 14.212
15.5 | 1.2854 | 0.10958 | -0.0523 | 11.7302
16 | 1.2411 | 0.12656 | -0.0605 | 9.8064
16.5 | 1.1999 | 0.14376 | -0.0693 | 8.3465
17 | 1.1604 | 0.16198 | -0.0793 | 7.1638

## 87. Re 6M Mach 0.50 (1)
BIGFOIL.COM POLAR EXPORT
NM28
NM28 |  |  |  | Cl Max: | 1.172 | at alpha= | 20 | deg
JavaFoil+Calcfoil stall+Eppler ext transition |  |  |  | L/D Max: | 114.272 | at alpha= | 4 | deg
Re: | 6000000 |  |  | Cd Min: | 0.00564 | at alpha= | 0 | deg
Mach: | 0.5 |  |  | Cl=0 at alpha= | -1.7164 | deg
|  |  |  | @ Cl=0.1, Cd= | 0.0057658
|  |  |  | @ Cl=0.4, Cd= | 0.0057592
|  |  |  | @ Cl=0.6, Cd= | 0.0060646
alpha (deg) | Cl | Cd | Cm | Cl/Cd
-20 | -0.984 | 0.15579 | -0.018 | -6.318
-19.5 | -0.957 | 0.1497 | -0.017 | -6.391
-19 | -0.93 | 0.14625 | -0.017 | -6.356
-18.5 | -0.904 | 0.14132 | -0.017 | -6.395
-18 | -0.878 | 0.13455 | -0.017 | -6.524
-17.5 | -0.852 | 0.13232 | -0.017 | -6.436
-17 | -0.824 | 0.12397 | -0.017 | -6.65
-16.5 | -0.798 | 0.11509 | -0.017 | -6.937
-16 | -0.772 | 0.10733 | -0.017 | -7.195
-15.5 | -0.744 | 0.12701 | -0.016 | -5.856
-15 | -0.718 | 0.10512 | -0.017 | -6.832
-14.5 | -0.692 | 0.09644 | -0.017 | -7.177
-14 | -0.667 | 0.08958 | -0.017 | -7.447
-13.5 | -0.637 | 0.09977 | -0.016 | -6.389
-13 | -0.611 | 0.08773 | -0.017 | -6.968
-12.5 | -0.586 | 0.07885 | -0.018 | -7.437
-12 | -0.563 | 0.07036 | -0.019 | -8.007
-11.5 | -0.53 | 0.07942 | -0.016 | -6.669
-11 | -0.504 | 0.0701 | -0.017 | -7.19
-10.5 | -0.48 | 0.06214 | -0.018 | -7.721
-10 | -0.468 | 0.04528 | -0.023 | -10.346
-9.5 | -0.422 | 0.06113 | -0.016 | -6.908
-9 | -0.397 | 0.05455 | -0.018 | -7.275
-8.5 | -0.378 | 0.04397 | -0.022 | -8.597
-8 | -0.341 | 0.05113 | -0.016 | -6.679
-7.5 | -0.316 | 0.04632 | -0.018 | -6.815
-7 | -0.287 | 0.04603 | -0.017 | -6.243
-6.5 | -0.261 | 0.04249 | -0.017 | -6.131
-6 | -0.233 | 0.04093 | -0.017 | -5.693
-5.5 | -0.208 | 0.0363 | -0.02 | -5.722
-5 | -0.179 | 0.03632 | -0.018 | -4.931
-4.5 | -0.316 | 0.00726 | -0.034 | -43.559
-4 | -0.282 | 0.00703 | -0.034 | -40.173
-3.5 | -0.229 | 0.00684 | -0.035 | -33.426
-3 | -0.168 | 0.00663 | -0.035 | -25.355
-2.5 | -0.104 | 0.00642 | -0.035 | -16.199
-2 | -0.038 | 0.00621 | -0.035 | -6.127
-1.5 | 0.029 | 0.00602 | -0.036 | 4.791
-1 | 0.096 | 0.00577 | -0.036 | 16.656
-0.5 | 0.163 | 0.0057 | -0.036 | 28.637
0 | 0.23 | 0.00564 | -0.036 | 40.852
0.5 | 0.297 | 0.00569 | -0.037 | 52.279
1 | 0.364 | 0.00577 | -0.037 | 63.15
1.5 | 0.431 | 0.00575 | -0.037 | 74.983
2 | 0.498 | 0.00589 | -0.037 | 84.518
2.5 | 0.564 | 0.00595 | -0.038 | 94.851
3 | 0.63 | 0.00616 | -0.038 | 102.22
3.5 | 0.695 | 0.00644 | -0.038 | 107.93
4 | 0.759 | 0.00664 | -0.038 | 114.272
4.5 | 0.819 | 0.00729 | -0.039 | 112.383
5 | 0.873 | 0.0082 | -0.039 | 106.549
5.5 | 0.919 | 0.00906 | -0.039 | 101.44
6 | 0.943 | 0.0101 | -0.039 | 93.381
6.5 | 0.891 | 0.01118 | -0.04 | 79.716
7 | 0.58 | 0.01189 | -0.04 | 48.747
7.5 | 0.612 | 0.01293 | -0.04 | 47.329
8 | 0.645 | 0.01385 | -0.041 | 46.541
8.5 | 0.677 | 0.01429 | -0.041 | 47.384
9 | 0.628 | 0.03589 | -0.034 | 17.501
9.5 | 0.718 | 0.01909 | -0.04 | 37.621
10 | 0.633 | 0.06812 | -0.022 | 9.289
10.5 | 0.746 | 0.02971 | -0.038 | 25.098
11 | 0.685 | 0.07739 | -0.022 | 8.851
11.5 | 0.769 | 0.04715 | -0.035 | 16.308
12 | 0.739 | 0.08429 | -0.023 | 8.771
12.5 | 0.826 | 0.0512 | -0.036 | 16.126
13 | 0.795 | 0.08971 | -0.025 | 8.865
13.5 | 0.819 | 0.10076 | -0.025 | 8.128
14 | 0.846 | 0.0967 | -0.025 | 8.749
14.5 | 0.871 | 0.10727 | -0.025 | 8.119
15 | 0.901 | 0.11288 | -0.027 | 7.984
15.5 | 0.923 | 0.11638 | -0.026 | 7.932
16 | 0.952 | 0.11974 | -0.027 | 7.951
16.5 | 0.983 | 0.12513 | -0.029 | 7.854
17 | 1.002 | 0.12673 | -0.027 | 7.91
17.5 | 1.031 | 0.13122 | -0.028 | 7.859
18 | 1.065 | 0.13343 | -0.03 | 7.982
18.5 | 1.082 | 0.14194 | -0.029 | 7.622
19 | 1.108 | 0.1437 | -0.029 | 7.708
19.5 | 1.138 | 0.15011 | -0.03 | 7.581
20 | 1.172 | 0.15083 | -0.032 | 7.77

## 88. Re 6M Mach 0.50 (2)
BIGFOIL.COM POLAR EXPORT
NM28
NM28 |  |  |  | Cl Max: | 1.174 | at alpha= | 8 | deg
XFOIL ncrit=9 |  |  |  | L/D Max: | 136.498 | at alpha= | 3.5 | deg
Re: | 6000000 |  |  | Cd Min: | 0.2591 | at alpha= | -18 | deg
Mach: | 0.5 |  |  | Cl=0 at alpha= | -1.8015 | deg
|  |  |  | @ Cl=0.1, Cd= | 0.0054
|  |  |  | @ Cl=0.4, Cd= | 0.0047569
|  |  |  | @ Cl=0.6, Cd= | 0.0048453
alpha (deg) | Cl | Cd | Cm | Cl/Cd
-18 | -0.8538 | 0.2591 | 0.0894 | -3.2953
-17.5 | -0.8316 | 0.2509 | 0.0845 | -3.3145
-17 | -0.8093 | 0.24266 | 0.0796 | -3.3351
-16.5 | -0.7873 | 0.23442 | 0.075 | -3.3585
-16 | -0.765 | 0.22595 | 0.0705 | -3.3857
-15.5 | -0.7436 | 0.21702 | 0.0658 | -3.4264
-15 | -0.7225 | 0.20818 | 0.0613 | -3.4706
-14.5 | -0.7019 | 0.19963 | 0.057 | -3.516
-14 | -0.6821 | 0.19118 | 0.0528 | -3.5678
-13.5 | -0.6633 | 0.18278 | 0.0488 | -3.629
-13 | -0.6454 | 0.17437 | 0.0449 | -3.7013
-12.5 | -0.6313 | 0.16498 | 0.0409 | -3.8265
-12 | -0.6162 | 0.15664 | 0.0372 | -3.9339
-11.5 | -0.602 | 0.14802 | 0.0337 | -4.067
-11 | -0.5877 | 0.14007 | 0.0304 | -4.1958
-10.5 | -0.5768 | 0.13125 | 0.0268 | -4.3947
-10 | -0.5675 | 0.1224 | 0.0233 | -4.6364
-9.5 | -0.5601 | 0.11331 | 0.0195 | -4.9431
-8.5 | -0.5493 | 0.09513 | 0.0113 | -5.7742
-8 | -0.5414 | 0.08694 | 0.0069 | -6.2273
-7.5 | -0.5341 | 0.07873 | 0.0021 | -6.7839
-7 | -0.5299 | 0.06995 | -0.0042 | -7.5754
-6.5 | -0.5161 | 0.0585 | -0.0198 | -8.8222
-6 | -0.4927 | 0.04477 | -0.0373 | -11.0051
-5.5 | -0.4608 | 0.03071 | -0.0485 | -15.0049
-5 | -0.4219 | 0.01722 | -0.0529 | -24.5006
-4.5 | -0.37 | 0.00824 | -0.052 | -44.9029
-4 | -0.3011 | 0.00673 | -0.05 | -44.74
-3.5 | -0.2313 | 0.00626 | -0.0485 | -36.9489
-3 | -0.1624 | 0.00596 | -0.0474 | -27.2483
-2.5 | -0.0942 | 0.00579 | -0.0466 | -16.2694
-2 | -0.0266 | 0.00568 | -0.046 | -4.6831
-1.5 | 0.0404 | 0.00557 | -0.0456 | 7.2531
-1 | 0.107 | 0.00538 | -0.0454 | 19.8885
-0.5 | 0.1731 | 0.00521 | -0.0452 | 33.2246
0 | 0.2391 | 0.00503 | -0.0451 | 47.5348
0.5 | 0.305 | 0.0049 | -0.0451 | 62.2449
1 | 0.3711 | 0.00477 | -0.045 | 77.7987
1.5 | 0.4372 | 0.00474 | -0.0448 | 92.2363
2 | 0.5032 | 0.00475 | -0.0446 | 105.9368
2.5 | 0.5693 | 0.00476 | -0.0441 | 119.6008
3 | 0.6341 | 0.00494 | -0.0431 | 128.3603
3.5 | 0.7016 | 0.00514 | -0.0424 | 136.4981
4 | 0.7689 | 0.00576 | -0.0417 | 133.4896
4.5 | 0.8364 | 0.00638 | -0.0406 | 131.0972
5 | 0.905 | 0.00698 | -0.0393 | 129.6562
5.5 | 0.9741 | 0.00767 | -0.0376 | 127.0013
6 | 1.0453 | 0.00827 | -0.0357 | 126.3966
6.5 | 1.117 | 0.00906 | -0.0333 | 123.2892
8 | 1.174 | 0.01087 | -0.0114 | 108.0037
8.5 | 1.1349 | 0.01642 | -0.005 | 69.1169
9 | 1.0931 | 0.02507 | -0.0079 | 43.6019
9.5 | 1.0546 | 0.03781 | -0.0143 | 27.8921
10 | 1.0186 | 0.05165 | -0.0197 | 19.7212
10.5 | 0.9836 | 0.06529 | -0.0241 | 15.0651
11 | 0.9511 | 0.07855 | -0.0283 | 12.1082
11.5 | 0.9228 | 0.09103 | -0.0324 | 10.1373
12 | 0.8972 | 0.10294 | -0.0368 | 8.7158
12.5 | 0.8746 | 0.11403 | -0.0413 | 7.6699
13 | 0.8522 | 0.12452 | -0.0459 | 6.8439

## 89. Re 7M Mach 0.00 (1)
BIGFOIL.COM POLAR EXPORT
NM28
NM28 |  |  |  | Cl Max: | 0.988 | at alpha= | 8.5 | deg
JavaFoil+Calcfoil stall+Eppler ext transition |  |  |  | L/D Max: | 115.56 | at alpha= | 5 | deg
Re: | 7000000 |  |  | Cd Min: | 0.00537 | at alpha= | 0 | deg
Mach: | 0 |  |  | Cl=0 at alpha= | -1.7155 | deg
|  |  |  | @ Cl=0.1, Cd= | 0.0054514
|  |  |  | @ Cl=0.4, Cd= | 0.0054693
|  |  |  | @ Cl=0.6, Cd= | 0.06954
alpha (deg) | Cl | Cd | Cm | Cl/Cd
-12.5 | -0.378 | 0.08087 | -0.014 | -4.673
-12 | -0.397 | 0.07638 | -0.014 | -5.201
-11.5 | -0.416 | 0.07224 | -0.014 | -5.753
-11 | -0.433 | 0.06748 | -0.014 | -6.412
-10.5 | -0.445 | 0.06362 | -0.014 | -6.992
-10 | -0.453 | 0.05983 | -0.015 | -7.572
-9.5 | -0.458 | 0.05563 | -0.015 | -8.239
-9 | -0.46 | 0.05152 | -0.016 | -8.937
-8.5 | -0.462 | 0.04506 | -0.018 | -10.243
-8 | -0.47 | 0.03206 | -0.022 | -14.657
-7.5 | -0.531 | 0.00772 | -0.028 | -68.75
-7 | -0.508 | 0.00745 | -0.029 | -68.203
-6.5 | -0.479 | 0.00719 | -0.029 | -66.615
-6 | -0.444 | 0.00697 | -0.029 | -63.656
-5.5 | -0.404 | 0.00679 | -0.029 | -59.435
-5 | -0.359 | 0.00661 | -0.029 | -54.267
-4.5 | -0.31 | 0.00645 | -0.03 | -48.114
-4 | -0.258 | 0.0064 | -0.03 | -40.305
-3.5 | -0.204 | 0.00631 | -0.03 | -32.25
-3 | -0.148 | 0.00605 | -0.03 | -24.427
-2.5 | -0.091 | 0.00591 | -0.03 | -15.356
-2 | -0.033 | 0.006 | -0.031 | -5.505
-1.5 | 0.025 | 0.00569 | -0.031 | 4.395
-1 | 0.083 | 0.00546 | -0.031 | 15.256
-0.5 | 0.142 | 0.00543 | -0.031 | 26.067
0 | 0.2 | 0.00537 | -0.031 | 37.186
0.5 | 0.258 | 0.00545 | -0.032 | 47.249
1 | 0.316 | 0.00547 | -0.032 | 57.728
1.5 | 0.374 | 0.00542 | -0.032 | 68.912
2 | 0.432 | 0.00553 | -0.032 | 78.092
2.5 | 0.489 | 0.00552 | -0.033 | 88.619
3 | 0.547 | 0.00564 | -0.033 | 97
3.5 | 0.604 | 0.00584 | -0.033 | 103.495
4 | 0.66 | 0.00605 | -0.033 | 109.103
4.5 | 0.715 | 0.00621 | -0.034 | 115.186
5 | 0.768 | 0.00665 | -0.034 | 115.56
5.5 | 0.819 | 0.00723 | -0.034 | 113.285
6 | 0.867 | 0.00779 | -0.034 | 111.206
6.5 | 0.906 | 0.00812 | -0.034 | 111.665
7 | 0.939 | 0.0087 | -0.035 | 107.976
7.5 | 0.964 | 0.00927 | -0.035 | 104.072
8 | 0.981 | 0.00977 | -0.035 | 100.39
8.5 | 0.988 | 0.01036 | -0.035 | 95.327
9 | 0.986 | 0.01098 | -0.036 | 89.789
9.5 | 0.974 | 0.01168 | -0.036 | 83.404
10 | 0.954 | 0.01239 | -0.036 | 77.024
10.5 | 0.927 | 0.0132 | -0.036 | 70.223
11 | 0.893 | 0.01422 | -0.037 | 62.807
11.5 | 0.843 | 0.01622 | -0.036 | 51.949
12 | 0.774 | 0.02258 | -0.035 | 34.27
12.5 | 0.704 | 0.03442 | -0.033 | 20.447
13 | 0.648 | 0.04466 | -0.032 | 14.51
13.5 | 0.58 | 0.06954 | -0.028 | 8.343

## 90. Re 7M Mach 0.00 (2)
BIGFOIL.COM POLAR EXPORT
NM28
NM28 |  |  |  | Cl Max: | 1.7673 | at alpha= | 16 | deg
XFOIL ncrit=9 |  |  |  | L/D Max: | 127.21 | at alpha= | 4.5 | deg
Re: | 7000000 |  |  | Cd Min: | 0.14345 | at alpha= | 20 | deg
Mach: | 0 |  |  | Cl=0 at alpha= | -1.82 | deg
|  |  |  | @ Cl=0.1, Cd= | 0.0050981
|  |  |  | @ Cl=0.4, Cd= | 0.0045397
|  |  |  | @ Cl=0.6, Cd= | 0.0048084
alpha (deg) | Cl | Cd | Cm | Cl/Cd
-16 | -1.3723 | 0.03881 | -0.0427 | -35.3594
-15.5 | -1.4034 | 0.02905 | -0.0453 | -48.3098
-15 | -1.3848 | 0.02409 | -0.0448 | -57.4844
-14.5 | -1.3447 | 0.0221 | -0.0442 | -60.8462
-14 | -1.301 | 0.0205 | -0.0437 | -63.4634
-13.5 | -1.2548 | 0.01918 | -0.0433 | -65.4223
-13 | -1.2073 | 0.01798 | -0.0428 | -67.1468
-12.5 | -1.1586 | 0.01687 | -0.0425 | -68.6781
-12 | -1.1084 | 0.01602 | -0.0421 | -69.1885
-11.5 | -1.0578 | 0.01516 | -0.0418 | -69.7757
-11 | -1.0063 | 0.01442 | -0.0415 | -69.785
-10.5 | -0.9549 | 0.01359 | -0.0411 | -70.2649
-10 | -0.9031 | 0.01279 | -0.0408 | -70.6099
-9.5 | -0.8511 | 0.01204 | -0.0404 | -70.6894
-9 | -0.8012 | 0.01073 | -0.0397 | -74.6692
-8.5 | -0.7523 | 0.00925 | -0.0386 | -81.3297
-8 | -0.6914 | 0.00824 | -0.04 | -83.9078
-7.5 | -0.6302 | 0.0075 | -0.0414 | -84.0267
-7 | -0.5713 | 0.00693 | -0.042 | -82.4387
-6.5 | -0.5195 | 0.00661 | -0.041 | -78.593
-6 | -0.4654 | 0.00646 | -0.0405 | -72.0433
-5.5 | -0.4106 | 0.00629 | -0.0402 | -65.2782
-5 | -0.3556 | 0.00605 | -0.0399 | -58.7769
-4.5 | -0.3001 | 0.00591 | -0.0398 | -50.7783
-4 | -0.2442 | 0.00575 | -0.0397 | -42.4696
-3.5 | -0.1883 | 0.00564 | -0.0396 | -33.3865
-3 | -0.1323 | 0.00552 | -0.0395 | -23.9674
-2.5 | -0.0762 | 0.00545 | -0.0394 | -13.9817
-2 | -0.0202 | 0.00536 | -0.0394 | -3.7687
-1.5 | 0.0359 | 0.00527 | -0.0394 | 6.8121
-1 | 0.0918 | 0.00512 | -0.0394 | 17.9297
-0.5 | 0.1479 | 0.00497 | -0.0394 | 29.7586
0 | 0.2038 | 0.00484 | -0.0395 | 42.1074
0.5 | 0.2597 | 0.00469 | -0.0395 | 55.3731
1 | 0.3154 | 0.0046 | -0.0396 | 68.5652
1.5 | 0.3712 | 0.00455 | -0.0396 | 81.5824
2 | 0.427 | 0.00453 | -0.0396 | 94.2605
2.5 | 0.4822 | 0.00454 | -0.0395 | 106.2115
3 | 0.537 | 0.00461 | -0.0393 | 116.4859
3.5 | 0.5893 | 0.00474 | -0.0385 | 124.3249
4 | 0.6472 | 0.00511 | -0.0391 | 126.6536
4.5 | 0.7022 | 0.00552 | -0.039 | 127.2101
5 | 0.757 | 0.00596 | -0.0389 | 127.0134
5.5 | 0.8118 | 0.00639 | -0.0388 | 127.0423
6 | 0.8663 | 0.00686 | -0.0387 | 126.2828
6.5 | 0.9208 | 0.00731 | -0.0386 | 125.9644
7 | 0.9754 | 0.00775 | -0.0385 | 125.8581
8 | 1.0839 | 0.00853 | -0.0383 | 127.0692
8.5 | 1.1371 | 0.00907 | -0.0381 | 125.3693
9 | 1.1904 | 0.00956 | -0.0379 | 124.5188
9.5 | 1.2427 | 0.0102 | -0.0377 | 121.8333
10 | 1.2945 | 0.01089 | -0.0374 | 118.8705
10.5 | 1.3455 | 0.01167 | -0.037 | 115.2956
11 | 1.3953 | 0.01256 | -0.0364 | 111.0908
11.5 | 1.4453 | 0.01327 | -0.036 | 108.9148
12 | 1.4943 | 0.01405 | -0.0354 | 106.3559
12.5 | 1.5422 | 0.0149 | -0.0347 | 103.5034
13 | 1.588 | 0.01594 | -0.0339 | 99.6236
13.5 | 1.631 | 0.01724 | -0.0327 | 94.6056
14 | 1.6709 | 0.01879 | -0.0311 | 88.925
14.5 | 1.7079 | 0.02044 | -0.0294 | 83.5568
15 | 1.7396 | 0.02239 | -0.0271 | 77.6954
15.5 | 1.764 | 0.02465 | -0.0241 | 71.5619
16 | 1.7673 | 0.02745 | -0.0188 | 64.3825
16.5 | 1.7635 | 0.03143 | -0.0155 | 56.1088
17 | 1.7526 | 0.03765 | -0.0155 | 46.5498
17.5 | 1.7341 | 0.04637 | -0.0186 | 37.397
18 | 1.6997 | 0.05858 | -0.0245 | 29.015
18.5 | 1.6411 | 0.07536 | -0.0329 | 21.7768
19 | 1.5739 | 0.0944 | -0.0423 | 16.6727
19.5 | 1.491 | 0.11746 | -0.0539 | 12.6937
20 | 1.4017 | 0.14345 | -0.0678 | 9.7713

## 91. Re 7M Mach 0.10 (1)
BIGFOIL.COM POLAR EXPORT
NM28
NM28 |  |  |  | Cl Max: | 0.984 | at alpha= | 8.5 | deg
JavaFoil+Calcfoil stall+Eppler ext transition |  |  |  | L/D Max: | 115.742 | at alpha= | 4.5 | deg
Re: | 7000000 |  |  | Cd Min: | 0.00537 | at alpha= | -0.5 | deg
Mach: | 0.1 |  |  | Cl=0 at alpha= | -1.7155 | deg
|  |  |  | @ Cl=0.1, Cd= | 0.0054714
|  |  |  | @ Cl=0.4, Cd= | 0.0054783
|  |  |  | @ Cl=0.6, Cd= | 0.07527
alpha (deg) | Cl | Cd | Cm | Cl/Cd
-12.5 | -0.345 | 0.08162 | -0.014 | -4.223
-12 | -0.367 | 0.07705 | -0.014 | -4.761
-11.5 | -0.389 | 0.07238 | -0.014 | -5.369
-11 | -0.409 | 0.06796 | -0.014 | -6.018
-10.5 | -0.425 | 0.06391 | -0.014 | -6.644
-10 | -0.436 | 0.0601 | -0.015 | -7.254
-9.5 | -0.444 | 0.05638 | -0.015 | -7.875
-9 | -0.449 | 0.05245 | -0.016 | -8.555
-8.5 | -0.451 | 0.04706 | -0.017 | -9.578
-8 | -0.448 | 0.04209 | -0.019 | -10.646
-7.5 | -0.526 | 0.00773 | -0.029 | -68.026
-7 | -0.505 | 0.00754 | -0.029 | -66.981
-6.5 | -0.478 | 0.00718 | -0.029 | -66.492
-6 | -0.444 | 0.00696 | -0.029 | -63.731
-5.5 | -0.404 | 0.00678 | -0.029 | -59.6
-5 | -0.36 | 0.00659 | -0.03 | -54.563
-4.5 | -0.311 | 0.00648 | -0.03 | -48.056
-4 | -0.259 | 0.00634 | -0.03 | -40.866
-3.5 | -0.205 | 0.00625 | -0.03 | -32.717
-3 | -0.148 | 0.00612 | -0.03 | -24.251
-2.5 | -0.091 | 0.00598 | -0.031 | -15.25
-2 | -0.033 | 0.00594 | -0.031 | -5.595
-1.5 | 0.025 | 0.00568 | -0.031 | 4.426
-1 | 0.084 | 0.00551 | -0.031 | 15.176
-0.5 | 0.142 | 0.00537 | -0.031 | 26.485
0 | 0.201 | 0.00537 | -0.032 | 37.387
0.5 | 0.259 | 0.00541 | -0.032 | 47.903
1 | 0.317 | 0.00542 | -0.032 | 58.554
1.5 | 0.376 | 0.00547 | -0.032 | 68.676
2 | 0.434 | 0.00549 | -0.033 | 78.949
2.5 | 0.492 | 0.00548 | -0.033 | 89.705
3 | 0.55 | 0.00569 | -0.033 | 96.582
3.5 | 0.607 | 0.0058 | -0.033 | 104.618
4 | 0.663 | 0.00604 | -0.033 | 109.853
4.5 | 0.719 | 0.00621 | -0.034 | 115.742
5 | 0.772 | 0.00673 | -0.034 | 114.677
5.5 | 0.823 | 0.00732 | -0.034 | 112.462
6 | 0.87 | 0.0079 | -0.034 | 110.105
6.5 | 0.909 | 0.00812 | -0.035 | 111.929
7 | 0.941 | 0.00881 | -0.035 | 106.831
7.5 | 0.965 | 0.00928 | -0.035 | 104.008
8 | 0.98 | 0.00988 | -0.035 | 99.093
8.5 | 0.984 | 0.01049 | -0.036 | 93.783
9 | 0.978 | 0.01105 | -0.036 | 88.539
9.5 | 0.962 | 0.01184 | -0.036 | 81.286
10 | 0.937 | 0.01269 | -0.036 | 73.878
10.5 | 0.904 | 0.01346 | -0.037 | 67.217
11 | 0.865 | 0.01459 | -0.037 | 59.3
11.5 | 0.802 | 0.01741 | -0.036 | 46.065
12 | 0.723 | 0.02688 | -0.034 | 26.883
12.5 | 0.649 | 0.04149 | -0.032 | 15.643
13 | 0.578 | 0.06335 | -0.029 | 9.128
13.5 | 0.528 | 0.07527 | -0.027 | 7.011

## 92. Re 7M Mach 0.10 (2)
BIGFOIL.COM POLAR EXPORT
NM28
NM28 |  |  |  | Cl Max: | 1.742 | at alpha= | 15.5 | deg
XFOIL ncrit=9 |  |  |  | L/D Max: | 127.279 | at alpha= | 4.5 | deg
Re: | 7000000 |  |  | Cd Min: | 0.17488 | at alpha= | 20 | deg
Mach: | 0.1 |  |  | Cl=0 at alpha= | -1.8195 | deg
|  |  |  | @ Cl=0.1, Cd= | 0.0050995
|  |  |  | @ Cl=0.4, Cd= | 0.0045405
|  |  |  | @ Cl=0.6, Cd= | 0.0047957
alpha (deg) | Cl | Cd | Cm | Cl/Cd
-15 | -1.2818 | 0.04192 | -0.0409 | -30.5773
-14.5 | -1.3133 | 0.03098 | -0.0464 | -42.3919
-14 | -1.2995 | 0.0245 | -0.0466 | -53.0408
-13.5 | -1.261 | 0.02167 | -0.0459 | -58.191
-13 | -1.2159 | 0.0198 | -0.0453 | -61.4091
-12.5 | -1.1683 | 0.01822 | -0.0447 | -64.1218
-12 | -1.1184 | 0.01705 | -0.0441 | -65.5953
-11.5 | -1.0676 | 0.01596 | -0.0436 | -66.8922
-11 | -1.0157 | 0.01508 | -0.0431 | -67.3541
-10.5 | -0.9637 | 0.01414 | -0.0426 | -68.1542
-10 | -0.9112 | 0.01326 | -0.0421 | -68.7179
-9.5 | -0.8586 | 0.01245 | -0.0415 | -68.9639
-9 | -0.8059 | 0.01174 | -0.0409 | -68.6457
-8.5 | -0.7581 | 0.00982 | -0.0396 | -77.1996
-8 | -0.6973 | 0.00851 | -0.0408 | -81.9389
-7.5 | -0.6354 | 0.00767 | -0.0421 | -82.8422
-7 | -0.576 | 0.00704 | -0.0426 | -81.8182
-6.5 | -0.5238 | 0.00669 | -0.0415 | -78.296
-6 | -0.4691 | 0.00649 | -0.041 | -72.2804
-5.5 | -0.4136 | 0.00637 | -0.0406 | -64.9294
-5 | -0.3581 | 0.00608 | -0.0403 | -58.898
-4.5 | -0.3022 | 0.00593 | -0.0401 | -50.9612
-4 | -0.2459 | 0.00576 | -0.0399 | -42.691
-3 | -0.1332 | 0.00553 | -0.0397 | -24.0868
-2.5 | -0.0768 | 0.00545 | -0.0397 | -14.0917
-2 | -0.0204 | 0.00537 | -0.0396 | -3.7989
-1.5 | 0.0361 | 0.00527 | -0.0396 | 6.8501
-1 | 0.0923 | 0.00512 | -0.0396 | 18.0273
-0.5 | 0.1487 | 0.00497 | -0.0396 | 29.9195
0 | 0.205 | 0.00484 | -0.0396 | 42.3554
0.5 | 0.2612 | 0.0047 | -0.0397 | 55.5745
1 | 0.3172 | 0.0046 | -0.0398 | 68.9565
1.5 | 0.3734 | 0.00455 | -0.0398 | 82.0659
2 | 0.4295 | 0.00453 | -0.0398 | 94.8124
2.5 | 0.485 | 0.00455 | -0.0397 | 106.5934
3 | 0.5401 | 0.00462 | -0.0395 | 116.9048
3.5 | 0.5928 | 0.00475 | -0.0387 | 124.8
4 | 0.6511 | 0.00512 | -0.0392 | 127.168
4.5 | 0.7064 | 0.00555 | -0.0391 | 127.2793
5 | 0.7616 | 0.00599 | -0.039 | 127.1452
5.5 | 0.8169 | 0.00642 | -0.0388 | 127.243
6 | 0.8718 | 0.00691 | -0.0387 | 126.165
6.5 | 0.9269 | 0.00735 | -0.0385 | 126.1088
7 | 0.9819 | 0.0078 | -0.0384 | 125.8846
7.5 | 1.0369 | 0.00818 | -0.0382 | 126.7604
8 | 1.0914 | 0.00861 | -0.038 | 126.7596
8.5 | 1.1453 | 0.00914 | -0.0378 | 125.3063
9 | 1.1988 | 0.00972 | -0.0375 | 123.3333
9.5 | 1.2519 | 0.01036 | -0.0371 | 120.8398
10 | 1.3042 | 0.01111 | -0.0367 | 117.3897
10.5 | 1.3556 | 0.01195 | -0.0361 | 113.4393
11 | 1.4063 | 0.01278 | -0.0355 | 110.0391
11.5 | 1.4568 | 0.01355 | -0.0349 | 107.5129
12 | 1.5061 | 0.01442 | -0.0341 | 104.4452
12.5 | 1.5534 | 0.01548 | -0.0332 | 100.3488
13 | 1.5981 | 0.01679 | -0.0319 | 95.1817
13.5 | 1.6401 | 0.0183 | -0.0303 | 89.623
14 | 1.6781 | 0.02009 | -0.0284 | 83.5291
14.5 | 1.7115 | 0.0221 | -0.0261 | 77.4434
15 | 1.7364 | 0.02455 | -0.023 | 70.7291
15.5 | 1.742 | 0.02741 | -0.0177 | 63.5534
16 | 1.7321 | 0.03197 | -0.014 | 54.1789
16.5 | 1.719 | 0.03873 | -0.0145 | 44.3842
17 | 1.6938 | 0.04883 | -0.0188 | 34.6877
17.5 | 1.6558 | 0.06203 | -0.0256 | 26.6935
18 | 1.5992 | 0.07876 | -0.0341 | 20.3047
18.5 | 1.5229 | 0.09966 | -0.0446 | 15.281
19 | 1.4494 | 0.12123 | -0.0556 | 11.9558
19.5 | 1.3655 | 0.14639 | -0.0692 | 9.3278
20 | 1.2795 | 0.17488 | -0.0861 | 7.3164

## 93. Re 7M Mach 0.25 (1)
BIGFOIL.COM POLAR EXPORT
NM28
NM28 |  |  |  | Cl Max: | 0.964 | at alpha= | 7.5 | deg
JavaFoil+Calcfoil stall+Eppler ext transition |  |  |  | L/D Max: | 115.553 | at alpha= | 4.5 | deg
Re: | 7000000 |  |  | Cd Min: | 0.0054 | at alpha= | -0.5 | deg
Mach: | 0.25 |  |  | Cl=0 at alpha= | -1.7167 | deg
|  |  |  | @ Cl=0.1, Cd= | 0.0055303
|  |  |  | @ Cl=0.4, Cd= | 0.07348
|  |  |  | @ Cl=0.6, Cd= | 0.07348
alpha (deg) | Cl | Cd | Cm | Cl/Cd
-12 | -0.059 | 0.07899 | -0.014 | -0.743
-11.5 | -0.09 | 0.07646 | -0.014 | -1.18
-11 | -0.18 | 0.07102 | -0.014 | -2.536
-10.5 | -0.235 | 0.06664 | -0.014 | -3.534
-10 | -0.281 | 0.06236 | -0.014 | -4.501
-9.5 | -0.32 | 0.05812 | -0.015 | -5.498
-9 | -0.351 | 0.05453 | -0.015 | -6.442
-8.5 | -0.375 | 0.05102 | -0.016 | -7.352
-8 | -0.39 | 0.04799 | -0.016 | -8.128
-7.5 | -0.398 | 0.04366 | -0.017 | -9.109
-7 | -0.48 | 0.00784 | -0.03 | -61.319
-6.5 | -0.465 | 0.00744 | -0.03 | -62.501
-6 | -0.44 | 0.0072 | -0.03 | -61.064
-5.5 | -0.406 | 0.00697 | -0.03 | -58.221
-5 | -0.364 | 0.00675 | -0.03 | -53.991
-4.5 | -0.317 | 0.00656 | -0.031 | -48.296
-4 | -0.265 | 0.00653 | -0.031 | -40.587
-3.5 | -0.209 | 0.00633 | -0.031 | -33.073
-3 | -0.152 | 0.00614 | -0.031 | -24.769
-2.5 | -0.094 | 0.006 | -0.031 | -15.605
-2 | -0.034 | 0.00599 | -0.032 | -5.694
-1.5 | 0.026 | 0.00568 | -0.032 | 4.545
-1 | 0.086 | 0.00557 | -0.032 | 15.443
-0.5 | 0.146 | 0.0054 | -0.032 | 27.075
0 | 0.206 | 0.00545 | -0.032 | 37.812
0.5 | 0.266 | 0.00551 | -0.033 | 48.285
1 | 0.326 | 0.00553 | -0.033 | 58.986
1.5 | 0.386 | 0.00547 | -0.033 | 70.492
2 | 0.446 | 0.00559 | -0.033 | 79.787
2.5 | 0.505 | 0.0055 | -0.034 | 91.837
3 | 0.565 | 0.00573 | -0.034 | 98.49
3.5 | 0.623 | 0.00594 | -0.034 | 105.032
4 | 0.681 | 0.00619 | -0.034 | 110.129
4.5 | 0.738 | 0.00638 | -0.035 | 115.553
5 | 0.792 | 0.0071 | -0.035 | 111.58
5.5 | 0.843 | 0.00761 | -0.035 | 110.825
6 | 0.889 | 0.00814 | -0.035 | 109.258
6.5 | 0.925 | 0.0085 | -0.036 | 108.827
7 | 0.95 | 0.00925 | -0.036 | 102.776
7.5 | 0.964 | 0.00979 | -0.036 | 98.464
8 | 0.962 | 0.01049 | -0.036 | 91.642
8.5 | 0.944 | 0.01119 | -0.037 | 84.34
9 | 0.908 | 0.01193 | -0.037 | 76.131
9.5 | 0.855 | 0.01296 | -0.037 | 66.022
10 | 0.786 | 0.0138 | -0.037 | 56.993
10.5 | 0.681 | 0.0181 | -0.036 | 37.62
11 | 0.558 | 0.0302 | -0.034 | 18.488
11.5 | 0.447 | 0.04342 | -0.032 | 10.305
12 | 0.338 | 0.05902 | -0.029 | 5.722
12.5 | 0.223 | 0.07348 | -0.026 | 3.039

## 94. Re 7M Mach 0.25 (2)
BIGFOIL.COM POLAR EXPORT
NM28
NM28 |  |  |  | Cl Max: | 1.5358 | at alpha= | 12.5 | deg
XFOIL ncrit=9 |  |  |  | L/D Max: | 129.327 | at alpha= | 4 | deg
Re: | 7000000 |  |  | Cd Min: | 0.17318 | at alpha= | 17.5 | deg
Mach: | 0.25 |  |  | Cl=0 at alpha= | -1.8159 | deg
|  |  |  | @ Cl=0.1, Cd= | 0.0051462
|  |  |  | @ Cl=0.4, Cd= | 0.0045774
|  |  |  | @ Cl=0.6, Cd= | 0.0048065
alpha (deg) | Cl | Cd | Cm | Cl/Cd
-13.5 | -0.6474 | 0.17215 | 0.0442 | -3.7607
-13 | -0.6352 | 0.16429 | 0.041 | -3.8663
-12.5 | -0.6237 | 0.15626 | 0.0378 | -3.9914
-11.5 | -0.6122 | 0.13758 | 0.0307 | -4.4498
-11 | -0.6361 | 0.11963 | 0.0241 | -5.3172
-10.5 | -0.6324 | 0.11094 | 0.0203 | -5.7004
-10 | -0.629 | 0.10233 | 0.0163 | -6.1468
-9.5 | -0.6281 | 0.09324 | 0.0116 | -6.7364
-8.5 | -0.7782 | 0.01595 | -0.046 | -48.79
-8 | -0.7247 | 0.01317 | -0.0454 | -55.0266
-7.5 | -0.6643 | 0.00921 | -0.0464 | -72.1281
-7 | -0.6022 | 0.00794 | -0.0463 | -75.8438
-6.5 | -0.5475 | 0.00727 | -0.0446 | -75.3095
-6 | -0.49 | 0.00683 | -0.0436 | -71.7423
-5.5 | -0.4315 | 0.00655 | -0.0429 | -65.8779
-5 | -0.3727 | 0.00628 | -0.0424 | -59.3471
-4.5 | -0.3143 | 0.00603 | -0.042 | -52.1227
-4 | -0.2556 | 0.00589 | -0.0416 | -43.3956
-3.5 | -0.1969 | 0.00569 | -0.0413 | -34.6046
-3 | -0.1384 | 0.00558 | -0.0411 | -24.8029
-2.5 | -0.0799 | 0.00549 | -0.0409 | -14.5537
-2 | -0.0215 | 0.00542 | -0.0408 | -3.9668
-1.5 | 0.0369 | 0.00531 | -0.0407 | 6.9492
-1 | 0.095 | 0.00516 | -0.0406 | 18.4109
-0.5 | 0.1532 | 0.005 | -0.0406 | 30.64
0 | 0.2112 | 0.00487 | -0.0407 | 43.3676
0.5 | 0.2692 | 0.00474 | -0.0407 | 56.7932
1 | 0.3272 | 0.00463 | -0.0408 | 70.6695
1.5 | 0.3851 | 0.00458 | -0.0408 | 84.083
2 | 0.4431 | 0.00457 | -0.0407 | 96.9584
2.5 | 0.5005 | 0.00459 | -0.0406 | 109.0414
3 | 0.5575 | 0.00469 | -0.0403 | 118.8699
3.5 | 0.6122 | 0.00484 | -0.0394 | 126.4876
4 | 0.6725 | 0.0052 | -0.0398 | 129.3269
4.5 | 0.73 | 0.00565 | -0.0395 | 129.2035
5 | 0.7873 | 0.00616 | -0.0392 | 127.8084
5.5 | 0.8451 | 0.0066 | -0.0389 | 128.0455
6 | 0.9025 | 0.00713 | -0.0385 | 126.5778
6.5 | 0.9605 | 0.0076 | -0.0381 | 126.3816
7 | 1.0185 | 0.00805 | -0.0376 | 126.5217
7.5 | 1.0765 | 0.00849 | -0.0371 | 126.7962
8 | 1.1339 | 0.00907 | -0.0364 | 125.0165
8.5 | 1.1908 | 0.00975 | -0.0357 | 122.1333
9 | 1.2476 | 0.0105 | -0.0348 | 118.819
9.5 | 1.3034 | 0.01142 | -0.0337 | 114.1331
10 | 1.3578 | 0.01252 | -0.0323 | 108.4505
10.5 | 1.4115 | 0.01367 | -0.0308 | 103.2553
11 | 1.4613 | 0.01534 | -0.0288 | 95.2608
11.5 | 1.5038 | 0.01786 | -0.0261 | 84.1993
12 | 1.532 | 0.02173 | -0.0222 | 70.5016
12.5 | 1.5358 | 0.02719 | -0.0169 | 56.484
13 | 1.5072 | 0.03333 | -0.0111 | 45.2205
13.5 | 1.4752 | 0.04337 | -0.0146 | 34.0143
14 | 1.4388 | 0.0574 | -0.0239 | 25.0662
14.5 | 1.4002 | 0.0726 | -0.0331 | 19.2865
15 | 1.3599 | 0.08801 | -0.0413 | 15.4517
15.5 | 1.3176 | 0.10378 | -0.049 | 12.6961
16 | 1.2734 | 0.12041 | -0.0571 | 10.5755
16.5 | 1.2321 | 0.13721 | -0.0655 | 8.9797
17 | 1.191 | 0.15495 | -0.075 | 7.6864
17.5 | 1.1543 | 0.17318 | -0.0854 | 6.6653

## 95. Re 7M Mach 0.50 (1)
BIGFOIL.COM POLAR EXPORT
NM28
NM28 |  |  |  | Cl Max: | 1.176 | at alpha= | 20 | deg
JavaFoil+Calcfoil stall+Eppler ext transition |  |  |  | L/D Max: | 112.93 | at alpha= | 4.5 | deg
Re: | 7000000 |  |  | Cd Min: | 0.00564 | at alpha= | 0 | deg
Mach: | 0.5 |  |  | Cl=0 at alpha= | -1.7164 | deg
|  |  |  | @ Cl=0.1, Cd= | 0.0057634
|  |  |  | @ Cl=0.4, Cd= | 0.005763
|  |  |  | @ Cl=0.6, Cd= | 0.0060836
alpha (deg) | Cl | Cd | Cm | Cl/Cd
-20 | -0.985 | 0.1538 | -0.018 | -6.408
-19.5 | -0.958 | 0.14794 | -0.017 | -6.472
-19 | -0.93 | 0.14353 | -0.017 | -6.478
-18.5 | -0.904 | 0.13877 | -0.017 | -6.514
-18 | -0.878 | 0.13445 | -0.017 | -6.531
-17.5 | -0.852 | 0.13016 | -0.017 | -6.546
-17 | -0.825 | 0.12272 | -0.017 | -6.723
-16.5 | -0.799 | 0.1133 | -0.017 | -7.054
-16 | -0.775 | 0.10529 | -0.018 | -7.356
-15.5 | -0.744 | 0.12505 | -0.016 | -5.95
-15 | -0.719 | 0.10355 | -0.017 | -6.94
-14.5 | -0.694 | 0.09524 | -0.018 | -7.285
-14 | -0.67 | 0.08649 | -0.018 | -7.747
-13.5 | -0.637 | 0.09791 | -0.016 | -6.511
-13 | -0.612 | 0.08595 | -0.017 | -7.119
-12.5 | -0.588 | 0.07716 | -0.018 | -7.617
-12 | -0.566 | 0.06714 | -0.02 | -8.437
-11.5 | -0.53 | 0.07718 | -0.016 | -6.866
-11 | -0.505 | 0.06876 | -0.017 | -7.344
-10.5 | -0.482 | 0.05958 | -0.02 | -8.099
-10 | -0.487 | 0.03271 | -0.026 | -14.876
-9.5 | -0.423 | 0.06014 | -0.016 | -7.027
-9 | -0.398 | 0.05365 | -0.018 | -7.414
-8.5 | -0.393 | 0.03233 | -0.026 | -12.159
-8 | -0.342 | 0.05042 | -0.017 | -6.781
-7.5 | -0.317 | 0.04521 | -0.019 | -7.005
-7 | -0.288 | 0.04537 | -0.017 | -6.341
-6.5 | -0.261 | 0.04182 | -0.018 | -6.241
-6 | -0.233 | 0.04048 | -0.017 | -5.762
-5.5 | -0.253 | 0.00788 | -0.034 | -32.135
-5 | -0.18 | 0.03543 | -0.019 | -5.07
-4.5 | -0.316 | 0.00719 | -0.034 | -44.002
-4 | -0.282 | 0.00695 | -0.034 | -40.634
-3.5 | -0.229 | 0.00674 | -0.035 | -33.946
-3 | -0.168 | 0.00652 | -0.035 | -25.771
-2.5 | -0.104 | 0.00617 | -0.035 | -16.851
-2 | -0.038 | 0.00612 | -0.035 | -6.212
-1.5 | 0.029 | 0.00599 | -0.036 | 4.816
-1 | 0.096 | 0.00577 | -0.036 | 16.642
-0.5 | 0.163 | 0.00566 | -0.036 | 28.884
0 | 0.23 | 0.00564 | -0.036 | 40.822
0.5 | 0.297 | 0.00567 | -0.037 | 52.426
1 | 0.364 | 0.00572 | -0.037 | 63.641
1.5 | 0.431 | 0.0058 | -0.037 | 74.338
2 | 0.498 | 0.00589 | -0.037 | 84.432
2.5 | 0.564 | 0.00598 | -0.038 | 94.309
3 | 0.63 | 0.00617 | -0.038 | 102.046
3.5 | 0.695 | 0.00648 | -0.038 | 107.269
4 | 0.759 | 0.00681 | -0.038 | 111.416
4.5 | 0.819 | 0.00725 | -0.039 | 112.93
5 | 0.873 | 0.00804 | -0.039 | 108.674
5.5 | 0.919 | 0.00901 | -0.039 | 101.971
6 | 0.943 | 0.00983 | -0.04 | 95.94
6.5 | 0.891 | 0.01087 | -0.04 | 81.953
7 | 0.58 | 0.01154 | -0.04 | 50.243
7.5 | 0.612 | 0.01256 | -0.04 | 48.741
8 | 0.645 | 0.01344 | -0.041 | 47.962
8.5 | 0.677 | 0.01381 | -0.041 | 49.024
9 | 0.662 | 0.02395 | -0.038 | 27.631
9.5 | 0.724 | 0.01778 | -0.04 | 40.736
10 | 0.635 | 0.06625 | -0.024 | 9.59
10.5 | 0.755 | 0.02653 | -0.039 | 28.462
11 | 0.687 | 0.07624 | -0.023 | 9.008
11.5 | 0.785 | 0.0395 | -0.037 | 19.877
12 | 0.741 | 0.08251 | -0.025 | 8.987
12.5 | 0.842 | 0.04303 | -0.037 | 19.572
13 | 0.801 | 0.08541 | -0.027 | 9.38
13.5 | 0.82 | 0.09886 | -0.025 | 8.295
14 | 0.857 | 0.08995 | -0.029 | 9.532
14.5 | 0.873 | 0.10431 | -0.026 | 8.37
15 | 0.903 | 0.1111 | -0.027 | 8.127
15.5 | 0.923 | 0.11381 | -0.026 | 8.113
16 | 0.955 | 0.11655 | -0.028 | 8.19
16.5 | 0.985 | 0.1225 | -0.029 | 8.038
17 | 1.003 | 0.12598 | -0.027 | 7.959
17.5 | 1.034 | 0.12835 | -0.029 | 8.055
18 | 1.07 | 0.12802 | -0.032 | 8.361
18.5 | 1.082 | 0.13856 | -0.029 | 7.809
19 | 1.108 | 0.14304 | -0.029 | 7.745
19.5 | 1.141 | 0.14537 | -0.031 | 7.851
20 | 1.176 | 0.14643 | -0.033 | 8.03

## 96. Re 7M Mach 0.50 (2)
BIGFOIL.COM POLAR EXPORT
NM28
NM28 |  |  |  | Cl Max: | 1.2284 | at alpha= | 8 | deg
XFOIL ncrit=9 |  |  |  | L/D Max: | 136.454 | at alpha= | 4 | deg
Re: | 7000000 |  |  | Cd Min: | 0.20832 | at alpha= | -15 | deg
Mach: | 0.5 |  |  | Cl=0 at alpha= | -1.7998 | deg
|  |  |  | @ Cl=0.1, Cd= | 0.0053466
|  |  |  | @ Cl=0.4, Cd= | 0.0047528
|  |  |  | @ Cl=0.6, Cd= | 0.0048616
alpha (deg) | Cl | Cd | Cm | Cl/Cd
-16 | -0.5157 | 0.1818 | 0.0316 | -2.8366
-15.5 | -0.5047 | 0.17585 | 0.029 | -2.8701
-15 | -0.7229 | 0.20832 | 0.0615 | -3.4701
-14.5 | -0.7022 | 0.19977 | 0.0571 | -3.515
-14 | -0.6825 | 0.19132 | 0.0529 | -3.5673
-13.5 | -0.4655 | 0.15306 | 0.0195 | -3.0413
-13 | -0.4591 | 0.14792 | 0.0176 | -3.1037
-12.5 | -0.6286 | 0.16608 | 0.0413 | -3.7849
-12 | -0.6129 | 0.15769 | 0.0377 | -3.8867
-11.5 | -0.5983 | 0.14924 | 0.0342 | -4.009
-11 | -0.5886 | 0.14005 | 0.0304 | -4.2028
-10.5 | -0.5774 | 0.13127 | 0.0269 | -4.3986
-10 | -0.5682 | 0.12234 | 0.0233 | -4.6444
-9.5 | -0.5612 | 0.11314 | 0.0195 | -4.9602
-9 | -0.5561 | 0.10382 | 0.0155 | -5.3564
-8.5 | -0.5487 | 0.09536 | 0.0116 | -5.754
-8 | -0.5459 | 0.08611 | 0.0066 | -6.3396
-7.5 | -0.5391 | 0.07782 | 0.0016 | -6.9275
-7 | -0.5347 | 0.06911 | -0.0047 | -7.7369
-6.5 | -0.5224 | 0.05813 | -0.0196 | -8.9868
-6 | -0.4953 | 0.04404 | -0.038 | -11.2466
-5.5 | -0.4628 | 0.03006 | -0.0489 | -15.3959
-5 | -0.4241 | 0.01644 | -0.053 | -25.7968
-4.5 | -0.3708 | 0.00811 | -0.0519 | -45.7213
-4 | -0.302 | 0.00651 | -0.0499 | -46.3902
-3.5 | -0.2319 | 0.0061 | -0.0485 | -38.0164
-3 | -0.1629 | 0.00584 | -0.0474 | -27.8938
-2.5 | -0.0945 | 0.00568 | -0.0466 | -16.6373
-2 | -0.0269 | 0.00559 | -0.0461 | -4.8122
-1.5 | 0.0403 | 0.00549 | -0.0457 | 7.3406
-1 | 0.1069 | 0.00533 | -0.0454 | 20.0563
0 | 0.2394 | 0.00501 | -0.0452 | 47.7844
0.5 | 0.3054 | 0.00487 | -0.0451 | 62.7105
1 | 0.3716 | 0.00477 | -0.045 | 77.9036
1.5 | 0.4378 | 0.00473 | -0.0449 | 92.5581
2 | 0.5041 | 0.00476 | -0.0447 | 105.9034
2.5 | 0.5705 | 0.00479 | -0.0443 | 119.1023
3 | 0.6364 | 0.00495 | -0.0436 | 128.5657
3.5 | 0.7004 | 0.00517 | -0.0423 | 135.4739
4 | 0.7696 | 0.00564 | -0.0418 | 136.4539
4.5 | 0.8374 | 0.00622 | -0.0407 | 134.6302
5 | 0.906 | 0.00683 | -0.0394 | 132.6501
5.5 | 0.9755 | 0.00748 | -0.0378 | 130.4144
6 | 1.0471 | 0.00805 | -0.036 | 130.0745
6.5 | 1.1194 | 0.00875 | -0.0336 | 127.9314
7 | 1.1874 | 0.01048 | -0.0296 | 113.3015
7.5 | 1.2259 | 0.01595 | -0.0226 | 76.8589
8 | 1.2284 | 0.02425 | -0.0159 | 50.6557
8.5 | 1.2016 | 0.03222 | -0.0112 | 37.2936
9 | 1.1698 | 0.04321 | -0.0179 | 27.0724
9.5 | 1.1415 | 0.05746 | -0.0299 | 19.866
10 | 1.1128 | 0.07174 | -0.0396 | 15.5116
10.5 | 1.0854 | 0.08539 | -0.0469 | 12.7111
11 | 1.0593 | 0.09864 | -0.0531 | 10.7391
11.5 | 1.0357 | 0.11158 | -0.059 | 9.2821
12 | 1.0163 | 0.12461 | -0.0654 | 8.1558
12.5 | 1.0019 | 0.13773 | -0.0722 | 7.2744
13 | 0.9921 | 0.15084 | -0.079 | 6.5772

## 97. Re 8M Mach 0.00 (1)
BIGFOIL.COM POLAR EXPORT
NM28
NM28 |  |  |  | Cl Max: | 0.988 | at alpha= | 8.5 | deg
JavaFoil+Calcfoil stall+Eppler ext transition |  |  |  | L/D Max: | 115.442 | at alpha= | 5 | deg
Re: | 8000000 |  |  | Cd Min: | 0.00537 | at alpha= | 0 | deg
Mach: | 0 |  |  | Cl=0 at alpha= | -1.7155 | deg
|  |  |  | @ Cl=0.1, Cd= | 0.0054469
|  |  |  | @ Cl=0.4, Cd= | 0.0055345
|  |  |  | @ Cl=0.6, Cd= | 0.06201
alpha (deg) | Cl | Cd | Cm | Cl/Cd
-13 | -0.358 | 0.08548 | -0.014 | -4.192
-12.5 | -0.378 | 0.08008 | -0.014 | -4.723
-12 | -0.398 | 0.07571 | -0.014 | -5.251
-11.5 | -0.416 | 0.07161 | -0.014 | -5.806
-11 | -0.433 | 0.06693 | -0.014 | -6.469
-10.5 | -0.445 | 0.06314 | -0.015 | -7.051
-10 | -0.454 | 0.05894 | -0.015 | -7.697
-9.5 | -0.459 | 0.05492 | -0.016 | -8.364
-9 | -0.462 | 0.04998 | -0.017 | -9.251
-8.5 | -0.475 | 0.03588 | -0.021 | -13.249
-8 | -0.547 | 0.00818 | -0.028 | -66.887
-7.5 | -0.531 | 0.00758 | -0.028 | -69.99
-7 | -0.508 | 0.00739 | -0.029 | -68.687
-6.5 | -0.479 | 0.00707 | -0.029 | -67.773
-6 | -0.444 | 0.00689 | -0.029 | -64.444
-5.5 | -0.404 | 0.00671 | -0.029 | -60.156
-5 | -0.359 | 0.00653 | -0.029 | -54.959
-4.5 | -0.31 | 0.00642 | -0.03 | -48.336
-4 | -0.258 | 0.00633 | -0.03 | -40.79
-3.5 | -0.204 | 0.00623 | -0.03 | -32.679
-3 | -0.148 | 0.00607 | -0.03 | -24.323
-2.5 | -0.091 | 0.00595 | -0.03 | -15.245
-2 | -0.033 | 0.00593 | -0.031 | -5.571
-1.5 | 0.025 | 0.00563 | -0.031 | 4.443
-1 | 0.083 | 0.00547 | -0.031 | 15.222
-0.5 | 0.142 | 0.00539 | -0.031 | 26.249
0 | 0.2 | 0.00537 | -0.031 | 37.134
0.5 | 0.258 | 0.00542 | -0.032 | 47.577
1 | 0.316 | 0.0054 | -0.032 | 58.477
1.5 | 0.374 | 0.00553 | -0.032 | 67.535
2 | 0.432 | 0.00554 | -0.032 | 77.939
2.5 | 0.489 | 0.00546 | -0.033 | 89.67
3 | 0.547 | 0.00567 | -0.033 | 96.525
3.5 | 0.604 | 0.00578 | -0.033 | 104.523
4 | 0.66 | 0.00602 | -0.033 | 109.691
4.5 | 0.715 | 0.00632 | -0.034 | 113.24
5 | 0.768 | 0.00666 | -0.034 | 115.442
5.5 | 0.819 | 0.00724 | -0.034 | 113.158
6 | 0.867 | 0.0078 | -0.034 | 111.119
6.5 | 0.906 | 0.00802 | -0.035 | 112.97
7 | 0.939 | 0.00857 | -0.035 | 109.571
7.5 | 0.964 | 0.00905 | -0.035 | 106.55
8 | 0.981 | 0.00954 | -0.035 | 102.775
8.5 | 0.988 | 0.01012 | -0.036 | 97.637
9 | 0.986 | 0.01072 | -0.036 | 91.932
9.5 | 0.974 | 0.0114 | -0.036 | 85.438
10 | 0.955 | 0.01208 | -0.036 | 78.987
10.5 | 0.927 | 0.01289 | -0.036 | 71.954
11 | 0.894 | 0.01384 | -0.037 | 64.565
11.5 | 0.847 | 0.01547 | -0.037 | 54.751
12 | 0.781 | 0.02042 | -0.036 | 38.252
12.5 | 0.714 | 0.02964 | -0.034 | 24.099
13 | 0.658 | 0.03867 | -0.033 | 17.009
13.5 | 0.588 | 0.06201 | -0.029 | 9.49

## 98. Re 8M Mach 0.00 (2)
BIGFOIL.COM POLAR EXPORT
NM28
NM28 |  |  |  | Cl Max: | 1.7702 | at alpha= | 16 | deg
XFOIL ncrit=9 |  |  |  | L/D Max: | 130.252 | at alpha= | 8 | deg
Re: | 8000000 |  |  | Cd Min: | 0.14292 | at alpha= | 20 | deg
Mach: | 0 |  |  | Cl=0 at alpha= | -1.8182 | deg
|  |  |  | @ Cl=0.1, Cd= | 0.0050595
|  |  |  | @ Cl=0.4, Cd= | 0.0045649
|  |  |  | @ Cl=0.6, Cd= | 0.0048849
alpha (deg) | Cl | Cd | Cm | Cl/Cd
-16.5 | -1.2508 | 0.07691 | -0.0082 | -16.2632
-16 | -1.3126 | 0.05349 | -0.024 | -24.5392
-15.5 | -1.3688 | 0.03407 | -0.0443 | -40.1761
-15 | -1.3948 | 0.02228 | -0.0447 | -62.6032
-14.5 | -1.3537 | 0.02034 | -0.0441 | -66.5536
-14 | -1.3089 | 0.01884 | -0.0436 | -69.4745
-13.5 | -1.2617 | 0.01762 | -0.0432 | -71.6061
-13 | -1.2133 | 0.0165 | -0.0427 | -73.5333
-12.5 | -1.164 | 0.01548 | -0.0423 | -75.1938
-12 | -1.1133 | 0.01467 | -0.042 | -75.8896
-11.5 | -1.0622 | 0.01386 | -0.0416 | -76.6378
-11 | -1.0104 | 0.01317 | -0.0413 | -76.7198
-10.5 | -0.9585 | 0.01242 | -0.041 | -77.1739
-10 | -0.9064 | 0.01169 | -0.0406 | -77.5364
-9.5 | -0.8542 | 0.01101 | -0.0401 | -77.584
-9 | -0.8021 | 0.01041 | -0.0396 | -77.0509
-8.5 | -0.7478 | 0.00943 | -0.0396 | -79.3001
-7.5 | -0.627 | 0.00735 | -0.0421 | -85.3061
-7 | -0.5748 | 0.00685 | -0.0412 | -83.9124
-6.5 | -0.5216 | 0.00652 | -0.0405 | -80
-6 | -0.4668 | 0.00635 | -0.0402 | -73.5118
-5.5 | -0.4114 | 0.00624 | -0.0401 | -65.9295
-5 | -0.3562 | 0.00596 | -0.0399 | -59.7651
-4.5 | -0.3006 | 0.00581 | -0.0397 | -51.7384
-4 | -0.2446 | 0.00567 | -0.0396 | -43.1393
-3.5 | -0.1887 | 0.00556 | -0.0395 | -33.9388
-3 | -0.1327 | 0.00545 | -0.0395 | -24.3486
-2.5 | -0.0766 | 0.00539 | -0.0394 | -14.2115
-2 | -0.0204 | 0.00531 | -0.0394 | -3.8418
-1.5 | 0.0357 | 0.00523 | -0.0394 | 6.826
-1 | 0.0918 | 0.00508 | -0.0394 | 18.0709
-0.5 | 0.1479 | 0.00494 | -0.0394 | 29.9393
0 | 0.2039 | 0.00485 | -0.0395 | 42.0412
0.5 | 0.2599 | 0.0047 | -0.0395 | 55.2979
1 | 0.3157 | 0.0046 | -0.0396 | 68.6304
1.5 | 0.3715 | 0.00457 | -0.0396 | 81.291
2 | 0.4275 | 0.00456 | -0.0397 | 93.75
2.5 | 0.4828 | 0.00462 | -0.0397 | 104.5022
3 | 0.538 | 0.00465 | -0.0396 | 115.6989
3.5 | 0.592 | 0.00486 | -0.0392 | 121.8107
4 | 0.6434 | 0.00502 | -0.0382 | 128.1673
4.5 | 0.7026 | 0.00542 | -0.0391 | 129.631
5 | 0.7574 | 0.00588 | -0.039 | 128.8095
5.5 | 0.8125 | 0.00625 | -0.0389 | 130
6 | 0.8671 | 0.00672 | -0.0388 | 129.0327
6.5 | 0.9217 | 0.00715 | -0.0387 | 128.9091
7 | 0.9763 | 0.00757 | -0.0386 | 128.9696
7.5 | 1.0309 | 0.00792 | -0.0386 | 130.1641
8 | 1.085 | 0.00833 | -0.0385 | 130.2521
8.5 | 1.1385 | 0.00883 | -0.0383 | 128.9354
9 | 1.1916 | 0.00935 | -0.0381 | 127.4439
9.5 | 1.2442 | 0.00996 | -0.0379 | 124.9197
10 | 1.2961 | 0.01066 | -0.0376 | 121.5854
10.5 | 1.3472 | 0.01142 | -0.0372 | 117.9685
11.5 | 1.4481 | 0.01283 | -0.0363 | 112.8683
12 | 1.4974 | 0.01358 | -0.0358 | 110.2651
12.5 | 1.5455 | 0.01443 | -0.0352 | 107.1033
13 | 1.5911 | 0.01553 | -0.0342 | 102.4533
13.5 | 1.6338 | 0.01692 | -0.033 | 96.5603
14 | 1.674 | 0.01845 | -0.0315 | 90.7317
14.5 | 1.7112 | 0.02013 | -0.0297 | 85.0075
15 | 1.7425 | 0.02216 | -0.0274 | 78.6327
15.5 | 1.7669 | 0.02445 | -0.0244 | 72.2658
16 | 1.7702 | 0.02728 | -0.019 | 64.89
16.5 | 1.7649 | 0.03131 | -0.0155 | 56.3686
17 | 1.7525 | 0.03768 | -0.0155 | 46.5101
17.5 | 1.7325 | 0.04663 | -0.0188 | 37.1542
18 | 1.6969 | 0.05909 | -0.0249 | 28.7172
18.5 | 1.6374 | 0.07609 | -0.0333 | 21.5193
19 | 1.5716 | 0.09494 | -0.0426 | 16.5536
19.5 | 1.4903 | 0.11772 | -0.0541 | 12.6597
20 | 1.4049 | 0.14292 | -0.0676 | 9.83

## 99. Re 8M Mach 0.10 (1)
BIGFOIL.COM POLAR EXPORT
NM28
NM28 |  |  |  | Cl Max: | 0.984 | at alpha= | 8.5 | deg
JavaFoil+Calcfoil stall+Eppler ext transition |  |  |  | L/D Max: | 115.479 | at alpha= | 5 | deg
Re: | 8000000 |  |  | Cd Min: | 0.00537 | at alpha= | 0 | deg
Mach: | 0.1 |  |  | Cl=0 at alpha= | -1.7155 | deg
|  |  |  | @ Cl=0.1, Cd= | 0.0054479
|  |  |  | @ Cl=0.4, Cd= | 0.0055331
|  |  |  | @ Cl=0.6, Cd= | 0.06862
alpha (deg) | Cl | Cd | Cm | Cl/Cd
-12.5 | -0.345 | 0.08099 | -0.014 | -4.258
-12 | -0.367 | 0.07633 | -0.014 | -4.81
-11.5 | -0.389 | 0.07171 | -0.014 | -5.423
-11 | -0.409 | 0.06746 | -0.014 | -6.067
-10.5 | -0.425 | 0.06333 | -0.015 | -6.711
-10 | -0.437 | 0.05936 | -0.015 | -7.354
-9.5 | -0.445 | 0.05579 | -0.015 | -7.971
-9 | -0.45 | 0.05129 | -0.016 | -8.773
-8.5 | -0.455 | 0.04391 | -0.019 | -10.363
-8 | -0.505 | 0.01427 | -0.026 | -35.427
-7.5 | -0.526 | 0.00758 | -0.029 | -69.397
-7 | -0.505 | 0.00742 | -0.029 | -68.097
-6.5 | -0.478 | 0.00711 | -0.029 | -67.166
-6 | -0.444 | 0.00688 | -0.029 | -64.515
-5.5 | -0.404 | 0.0067 | -0.029 | -60.366
-5 | -0.36 | 0.00651 | -0.03 | -55.276
-4.5 | -0.311 | 0.00645 | -0.03 | -48.277
-4 | -0.259 | 0.00626 | -0.03 | -41.385
-3.5 | -0.205 | 0.00617 | -0.03 | -33.172
-3 | -0.148 | 0.006 | -0.03 | -24.71
-2.5 | -0.091 | 0.00588 | -0.031 | -15.498
-2 | -0.033 | 0.00591 | -0.031 | -5.62
-1.5 | 0.025 | 0.00569 | -0.031 | 4.421
-1 | 0.084 | 0.00547 | -0.031 | 15.292
-0.5 | 0.142 | 0.00539 | -0.031 | 26.38
0 | 0.201 | 0.00537 | -0.032 | 37.363
0.5 | 0.259 | 0.00542 | -0.032 | 47.817
1 | 0.317 | 0.00543 | -0.032 | 58.484
1.5 | 0.376 | 0.0055 | -0.032 | 68.347
2 | 0.434 | 0.00558 | -0.033 | 77.695
2.5 | 0.492 | 0.00543 | -0.033 | 90.566
3 | 0.55 | 0.00567 | -0.033 | 97.017
3.5 | 0.607 | 0.00585 | -0.033 | 103.836
4 | 0.663 | 0.0061 | -0.033 | 108.801
4.5 | 0.719 | 0.00641 | -0.034 | 112.195
5 | 0.772 | 0.00669 | -0.034 | 115.479
5.5 | 0.823 | 0.00725 | -0.034 | 113.479
6 | 0.87 | 0.00782 | -0.034 | 111.28
6.5 | 0.909 | 0.00813 | -0.035 | 111.906
7 | 0.942 | 0.0086 | -0.035 | 109.5
7.5 | 0.965 | 0.00906 | -0.035 | 106.519
8 | 0.98 | 0.00966 | -0.035 | 101.428
8.5 | 0.984 | 0.01025 | -0.036 | 96.021
9 | 0.978 | 0.01079 | -0.036 | 90.657
9.5 | 0.962 | 0.01155 | -0.036 | 83.283
10 | 0.937 | 0.01237 | -0.036 | 75.778
10.5 | 0.905 | 0.01309 | -0.037 | 69.123
11 | 0.865 | 0.014 | -0.037 | 61.778
11.5 | 0.807 | 0.01636 | -0.036 | 49.338
12 | 0.732 | 0.02358 | -0.035 | 31.045
12.5 | 0.656 | 0.03736 | -0.033 | 17.564
13 | 0.586 | 0.05643 | -0.03 | 10.393
13.5 | 0.534 | 0.06862 | -0.028 | 7.783

## 100. Re 8M Mach 0.10 (2)
BIGFOIL.COM POLAR EXPORT
NM28
NM28 |  |  |  | Cl Max: | 1.7447 | at alpha= | 15.5 | deg
XFOIL ncrit=9 |  |  |  | L/D Max: | 130.399 | at alpha= | 5.5 | deg
Re: | 8000000 |  |  | Cd Min: | 0.20714 | at alpha= | -19 | deg
Mach: | 0.1 |  |  | Cl=0 at alpha= | -1.8177 | deg
|  |  |  | @ Cl=0.1, Cd= | 0.0050695
|  |  |  | @ Cl=0.4, Cd= | 0.0045653
|  |  |  | @ Cl=0.6, Cd= | 0.0048939
alpha (deg) | Cl | Cd | Cm | Cl/Cd
-19 | -0.5482 | 0.20714 | 0.042 | -2.6465
-17.5 | -0.5257 | 0.19017 | 0.0348 | -2.7644
-17 | -0.5165 | 0.18557 | 0.0326 | -2.7833
-16.5 | -0.5068 | 0.18077 | 0.0306 | -2.8036
-16 | -0.4989 | 0.1756 | 0.0284 | -2.8411
-15.5 | -0.7009 | 0.20006 | 0.0566 | -3.5034
-15 | -1.2608 | 0.04646 | -0.0343 | -27.1373
-14.5 | -1.2996 | 0.03313 | -0.0458 | -39.2273
-14 | -1.3023 | 0.02392 | -0.0467 | -54.444
-13.5 | -1.2704 | 0.0197 | -0.046 | -64.4873
-13 | -1.2238 | 0.01801 | -0.0453 | -67.9511
-12.5 | -1.1749 | 0.01662 | -0.0446 | -70.6919
-12 | -1.1242 | 0.01555 | -0.044 | -72.2958
-11.5 | -1.0727 | 0.01456 | -0.0435 | -73.6745
-11 | -1.0202 | 0.01375 | -0.043 | -74.1964
-10.5 | -0.9677 | 0.0129 | -0.0424 | -75.0155
-10 | -0.9148 | 0.0121 | -0.0419 | -75.6033
-9.5 | -0.8619 | 0.01138 | -0.0413 | -75.7381
-9 | -0.8091 | 0.01073 | -0.0406 | -75.4054
-8.5 | -0.754 | 0.0099 | -0.0405 | -76.1616
-7.5 | -0.6322 | 0.00752 | -0.0428 | -84.0691
-7 | -0.5795 | 0.00696 | -0.0418 | -83.2615
-6.5 | -0.5259 | 0.0066 | -0.041 | -79.6818
-6 | -0.4706 | 0.00639 | -0.0407 | -73.6463
-5.5 | -0.4146 | 0.00626 | -0.0405 | -66.23
-5 | -0.3587 | 0.00599 | -0.0402 | -59.8831
-4.5 | -0.3027 | 0.00582 | -0.04 | -52.0103
-4 | -0.2464 | 0.00569 | -0.0399 | -43.304
-3.5 | -0.19 | 0.00556 | -0.0398 | -34.1727
-3 | -0.1336 | 0.00546 | -0.0397 | -24.4689
-2.5 | -0.0771 | 0.00539 | -0.0396 | -14.3043
-2 | -0.0206 | 0.00532 | -0.0396 | -3.8722
-1.5 | 0.0359 | 0.00523 | -0.0396 | 6.8642
-1 | 0.0923 | 0.00509 | -0.0396 | 18.1336
-0.5 | 0.1487 | 0.00494 | -0.0396 | 30.1012
0 | 0.2051 | 0.00485 | -0.0396 | 42.2887
0.5 | 0.2614 | 0.0047 | -0.0397 | 55.617
1 | 0.3175 | 0.00461 | -0.0398 | 68.872
1.5 | 0.3737 | 0.00457 | -0.0398 | 81.7724
2 | 0.4299 | 0.00456 | -0.0399 | 94.2763
2.5 | 0.4856 | 0.00463 | -0.0398 | 104.8812
3 | 0.5411 | 0.00466 | -0.0397 | 116.1159
3.5 | 0.5955 | 0.00488 | -0.0394 | 122.0287
4 | 0.6472 | 0.00504 | -0.0383 | 128.4127
4.5 | 0.7069 | 0.00544 | -0.0392 | 129.9449
5 | 0.762 | 0.00591 | -0.039 | 128.934
5.5 | 0.8176 | 0.00627 | -0.039 | 130.3987
6 | 0.8726 | 0.00675 | -0.0388 | 129.2741
6.5 | 0.9277 | 0.00719 | -0.0387 | 129.0264
7 | 0.9829 | 0.00762 | -0.0385 | 128.9895
7.5 | 1.038 | 0.00797 | -0.0384 | 130.2384
8 | 1.0925 | 0.00841 | -0.0382 | 129.9049
8.5 | 1.1467 | 0.0089 | -0.038 | 128.8427
9 | 1.2002 | 0.00951 | -0.0377 | 126.204
9.5 | 1.2534 | 0.01013 | -0.0374 | 123.7315
10 | 1.3059 | 0.01086 | -0.0369 | 120.2486
10.5 | 1.3575 | 0.01167 | -0.0364 | 116.3239
11 | 1.409 | 0.01235 | -0.0359 | 114.0891
11.5 | 1.4597 | 0.0131 | -0.0353 | 111.4275
12 | 1.5093 | 0.01395 | -0.0345 | 108.1935
12.5 | 1.5566 | 0.01503 | -0.0335 | 103.5662
13 | 1.6012 | 0.01641 | -0.0322 | 97.5746
13.5 | 1.6435 | 0.01791 | -0.0307 | 91.7644
14 | 1.6818 | 0.01971 | -0.0288 | 85.3272
14.5 | 1.7153 | 0.02175 | -0.0264 | 78.8644
15 | 1.7393 | 0.02434 | -0.0232 | 71.4585
15.5 | 1.7447 | 0.02726 | -0.018 | 64.0022
16 | 1.7331 | 0.03188 | -0.014 | 54.3632
16.5 | 1.7191 | 0.03873 | -0.0145 | 44.3868
17 | 1.6925 | 0.04906 | -0.019 | 34.4986
17.5 | 1.6538 | 0.06241 | -0.0259 | 26.499
18 | 1.5974 | 0.07916 | -0.0344 | 20.1794
18.5 | 1.5222 | 0.09991 | -0.0449 | 15.2357
19 | 1.4508 | 0.12109 | -0.0556 | 11.9812
19.5 | 1.372 | 0.14512 | -0.0685 | 9.4542
20 | 1.2916 | 0.17199 | -0.0843 | 7.5097

## 101. Re 8M Mach 0.25 (1)
BIGFOIL.COM POLAR EXPORT
NM28
NM28 |  |  |  | Cl Max: | 0.964 | at alpha= | 7.5 | deg
JavaFoil+Calcfoil stall+Eppler ext transition |  |  |  | L/D Max: | 113.942 | at alpha= | 5 | deg
Re: | 8000000 |  |  | Cd Min: | 0.00542 | at alpha= | -0.5 | deg
Mach: | 0.25 |  |  | Cl=0 at alpha= | -1.7167 | deg
|  |  |  | @ Cl=0.1, Cd= | 0.0054967
|  |  |  | @ Cl=0.4, Cd= | 0.07315
|  |  |  | @ Cl=0.6, Cd= | 0.07315
alpha (deg) | Cl | Cd | Cm | Cl/Cd
-12 | -0.059 | 0.07928 | -0.014 | -0.74
-11.5 | -0.09 | 0.07614 | -0.014 | -1.185
-11 | -0.18 | 0.07046 | -0.014 | -2.557
-10.5 | -0.236 | 0.06615 | -0.014 | -3.562
-10 | -0.281 | 0.06185 | -0.015 | -4.542
-9.5 | -0.32 | 0.05772 | -0.015 | -5.541
-9 | -0.352 | 0.05397 | -0.016 | -6.517
-8.5 | -0.376 | 0.0503 | -0.016 | -7.47
-8 | -0.391 | 0.04717 | -0.016 | -8.287
-7.5 | -0.4 | 0.04151 | -0.018 | -9.645
-7 | -0.481 | 0.00765 | -0.03 | -62.851
-6.5 | -0.465 | 0.0073 | -0.03 | -63.773
-6 | -0.44 | 0.00711 | -0.03 | -61.836
-5.5 | -0.406 | 0.00688 | -0.03 | -58.964
-5 | -0.364 | 0.00669 | -0.03 | -54.447
-4.5 | -0.317 | 0.00652 | -0.031 | -48.653
-4 | -0.265 | 0.00641 | -0.031 | -41.353
-3.5 | -0.21 | 0.0062 | -0.031 | -33.765
-3 | -0.152 | 0.00602 | -0.031 | -25.276
-2.5 | -0.094 | 0.00589 | -0.031 | -15.878
-2 | -0.034 | 0.00591 | -0.032 | -5.775
-1.5 | 0.026 | 0.00574 | -0.032 | 4.497
-1 | 0.086 | 0.00552 | -0.032 | 15.572
-0.5 | 0.146 | 0.00542 | -0.032 | 26.968
0 | 0.206 | 0.00544 | -0.032 | 37.88
0.5 | 0.266 | 0.00547 | -0.033 | 48.681
1 | 0.326 | 0.00544 | -0.033 | 59.887
1.5 | 0.386 | 0.00563 | -0.033 | 68.58
2 | 0.446 | 0.00563 | -0.033 | 79.13
2.5 | 0.505 | 0.00555 | -0.034 | 91.091
3 | 0.565 | 0.00578 | -0.034 | 97.673
3.5 | 0.624 | 0.00589 | -0.034 | 105.826
4 | 0.681 | 0.00615 | -0.034 | 110.819
4.5 | 0.738 | 0.00659 | -0.035 | 111.952
5 | 0.792 | 0.00695 | -0.035 | 113.942
5.5 | 0.843 | 0.00747 | -0.035 | 112.897
6 | 0.889 | 0.00805 | -0.035 | 110.391
6.5 | 0.925 | 0.0083 | -0.036 | 111.465
7 | 0.951 | 0.00903 | -0.036 | 105.286
7.5 | 0.964 | 0.00955 | -0.036 | 100.883
8 | 0.962 | 0.01025 | -0.036 | 93.804
8.5 | 0.944 | 0.01093 | -0.037 | 86.351
9 | 0.908 | 0.01164 | -0.037 | 78.004
9.5 | 0.855 | 0.01264 | -0.037 | 67.691
10 | 0.787 | 0.01344 | -0.037 | 58.533
10.5 | 0.688 | 0.01657 | -0.037 | 41.54
11 | 0.57 | 0.02488 | -0.035 | 22.908
11.5 | 0.456 | 0.03647 | -0.033 | 12.512
12 | 0.346 | 0.04879 | -0.031 | 7.088
12.5 | 0.223 | 0.07315 | -0.026 | 3.054

## 102. Re 8M Mach 0.25 (2)
BIGFOIL.COM POLAR EXPORT
NM28
NM28 |  |  |  | Cl Max: | 1.5549 | at alpha= | 12.5 | deg
XFOIL ncrit=9 |  |  |  | L/D Max: | 130.896 | at alpha= | 4.5 | deg
Re: | 8000000 |  |  | Cd Min: | 0.26938 | at alpha= | -20 | deg
Mach: | 0.25 |  |  | Cl=0 at alpha= | -1.8145 | deg
|  |  |  | @ Cl=0.1, Cd= | 0.0051171
|  |  |  | @ Cl=0.4, Cd= | 0.00459
|  |  |  | @ Cl=0.6, Cd= | 0.0048788
alpha (deg) | Cl | Cd | Cm | Cl/Cd
-20 | -0.8648 | 0.26938 | 0.0954 | -3.2103
-19.5 | -0.8465 | 0.26222 | 0.091 | -3.2282
-19 | -0.8282 | 0.25494 | 0.0866 | -3.2486
-18.5 | -0.8102 | 0.24755 | 0.0822 | -3.2729
-18 | -0.7933 | 0.23934 | 0.0777 | -3.3145
-17.5 | -0.7764 | 0.23128 | 0.0734 | -3.357
-17 | -0.7587 | 0.22338 | 0.0693 | -3.3965
-15 | -0.6908 | 0.1954 | 0.0546 | -3.5353
-14.5 | -0.6758 | 0.18782 | 0.0511 | -3.5981
-14 | -0.6612 | 0.18011 | 0.0476 | -3.6711
-13.5 | -0.6477 | 0.17229 | 0.0443 | -3.7594
-13 | -0.6354 | 0.16443 | 0.0411 | -3.8643
-12.5 | -0.6239 | 0.1564 | 0.0379 | -3.9891
-12 | -0.6137 | 0.14833 | 0.0348 | -4.1374
-11.5 | -0.6449 | 0.12713 | 0.0273 | -5.0728
-11 | -0.6419 | 0.11816 | 0.0236 | -5.4325
-10.5 | -0.638 | 0.10958 | 0.0198 | -5.8222
-10 | -0.6365 | 0.10055 | 0.0155 | -6.3302
-9.5 | -0.6424 | 0.08995 | 0.0097 | -7.1417
-9 | -0.832 | 0.01749 | -0.0472 | -47.57
-8.5 | -0.7858 | 0.01377 | -0.0458 | -57.0661
-8 | -0.7229 | 0.0117 | -0.0465 | -61.7863
-7.5 | -0.6606 | 0.00917 | -0.0472 | -72.0393
-7 | -0.6061 | 0.00782 | -0.0455 | -77.5064
-6.5 | -0.5497 | 0.00714 | -0.0442 | -76.9888
-6 | -0.4915 | 0.0067 | -0.0433 | -73.3582
-5.5 | -0.4325 | 0.00642 | -0.0428 | -67.3676
-5 | -0.3733 | 0.00621 | -0.0424 | -60.1127
-4.5 | -0.3148 | 0.00593 | -0.0419 | -53.086
-4 | -0.256 | 0.00578 | -0.0416 | -44.2907
-3.5 | -0.1974 | 0.00562 | -0.0413 | -35.1246
-3 | -0.1387 | 0.00551 | -0.0411 | -25.1724
-2.5 | -0.0802 | 0.00542 | -0.0409 | -14.797
-2 | -0.0217 | 0.00536 | -0.0408 | -4.0485
-1.5 | 0.0368 | 0.00526 | -0.0407 | 6.9962
-1 | 0.095 | 0.00513 | -0.0407 | 18.5185
-0.5 | 0.1532 | 0.00498 | -0.0407 | 30.7631
0.5 | 0.2694 | 0.00474 | -0.0407 | 56.8354
1 | 0.3274 | 0.00464 | -0.0408 | 70.5603
1.5 | 0.3855 | 0.00459 | -0.0408 | 83.9869
2 | 0.4436 | 0.00459 | -0.0408 | 96.6449
2.5 | 0.5011 | 0.00465 | -0.0407 | 107.7634
3 | 0.5586 | 0.00471 | -0.0405 | 118.5987
3.5 | 0.615 | 0.00494 | -0.0401 | 124.4939
4 | 0.669 | 0.00513 | -0.039 | 130.4094
4.5 | 0.7304 | 0.00558 | -0.0396 | 130.8961
5 | 0.788 | 0.00603 | -0.0393 | 130.6799
5.5 | 0.8458 | 0.00648 | -0.039 | 130.5247
6 | 0.9033 | 0.00699 | -0.0386 | 129.2275
6.5 | 0.9614 | 0.00743 | -0.0382 | 129.3943
7.5 | 1.0777 | 0.00829 | -0.0373 | 130
8 | 1.1353 | 0.00884 | -0.0366 | 128.4276
8.5 | 1.1924 | 0.0095 | -0.0359 | 125.5158
9 | 1.2493 | 0.01025 | -0.035 | 121.8829
9.5 | 1.3051 | 0.01119 | -0.0339 | 116.6309
10 | 1.3609 | 0.01206 | -0.0327 | 112.8441
10.5 | 1.4151 | 0.01314 | -0.0313 | 107.6941
11 | 1.4663 | 0.01465 | -0.0294 | 100.0887
11.5 | 1.5114 | 0.01689 | -0.0268 | 89.4849
12 | 1.5443 | 0.02034 | -0.0232 | 75.9243
12.5 | 1.5549 | 0.02545 | -0.0182 | 61.0963
13 | 1.5322 | 0.03124 | -0.0115 | 49.0461
13.5 | 1.5002 | 0.04005 | -0.0125 | 37.4582
14 | 1.4645 | 0.05325 | -0.0208 | 27.5023
14.5 | 1.4269 | 0.06817 | -0.0302 | 20.9315
15 | 1.3876 | 0.08335 | -0.0385 | 16.6479
15.5 | 1.346 | 0.09885 | -0.0462 | 13.6166
16 | 1.3022 | 0.11514 | -0.0541 | 11.3097
16.5 | 1.2607 | 0.13154 | -0.0622 | 9.5842
17 | 1.2194 | 0.14878 | -0.0712 | 8.196
17.5 | 1.1813 | 0.16662 | -0.0813 | 7.0898

## 103. Re 8M Mach 0.50 (1)
BIGFOIL.COM POLAR EXPORT
NM28
NM28 |  |  |  | Cl Max: | 1.179 | at alpha= | 20 | deg
JavaFoil+Calcfoil stall+Eppler ext transition |  |  |  | L/D Max: | 112.243 | at alpha= | 4.5 | deg
Re: | 8000000 |  |  | Cd Min: | 0.00558 | at alpha= | 0 | deg
Mach: | 0.5 |  |  | Cl=0 at alpha= | -1.7164 | deg
|  |  |  | @ Cl=0.1, Cd= | 0.005687
|  |  |  | @ Cl=0.4, Cd= | 0.0057552
|  |  |  | @ Cl=0.6, Cd= | 0.0060109
alpha (deg) | Cl | Cd | Cm | Cl/Cd
-20 | -0.986 | 0.15129 | -0.018 | -6.52
-19.5 | -0.958 | 0.1454 | -0.018 | -6.592
-19 | -0.931 | 0.14029 | -0.017 | -6.636
-18.5 | -0.905 | 0.13102 | -0.017 | -6.91
-18 | -0.88 | 0.12328 | -0.018 | -7.135
-17.5 | -0.852 | 0.128 | -0.017 | -6.66
-17 | -0.825 | 0.12073 | -0.017 | -6.837
-16.5 | -0.8 | 0.11184 | -0.017 | -7.152
-16 | -0.777 | 0.10279 | -0.018 | -7.555
-15.5 | -0.744 | 0.12438 | -0.016 | -5.983
-15 | -0.719 | 0.10351 | -0.017 | -6.949
-14.5 | -0.695 | 0.0934 | -0.018 | -7.442
-14 | -0.673 | 0.08358 | -0.019 | -8.048
-13.5 | -0.638 | 0.09502 | -0.016 | -6.712
-13 | -0.612 | 0.08529 | -0.017 | -7.18
-12.5 | -0.589 | 0.07541 | -0.019 | -7.813
-12 | -0.571 | 0.0634 | -0.021 | -8.999
-11.5 | -0.53 | 0.07713 | -0.016 | -6.874
-11 | -0.505 | 0.06777 | -0.018 | -7.458
-10.5 | -0.485 | 0.05737 | -0.02 | -8.451
-10 | -0.51 | 0.02048 | -0.029 | -24.908
-9.5 | -0.423 | 0.05969 | -0.017 | -7.088
-9 | -0.399 | 0.05241 | -0.019 | -7.615
-8.5 | -0.433 | 0.01307 | -0.031 | -33.152
-8 | -0.342 | 0.04995 | -0.017 | -6.852
-7.5 | -0.318 | 0.04393 | -0.02 | -7.236
-7 | -0.288 | 0.04482 | -0.017 | -6.424
-6.5 | -0.262 | 0.04107 | -0.019 | -6.369
-6 | -0.234 | 0.04009 | -0.018 | -5.826
-5.5 | -0.253 | 0.00762 | -0.034 | -33.272
-5 | -0.181 | 0.03319 | -0.021 | -5.466
-4.5 | -0.316 | 0.00712 | -0.034 | -44.422
-4 | -0.282 | 0.00684 | -0.034 | -41.283
-3.5 | -0.229 | 0.00663 | -0.035 | -34.492
-3 | -0.168 | 0.00641 | -0.035 | -26.229
-2.5 | -0.104 | 0.00619 | -0.035 | -16.793
-2 | -0.038 | 0.00601 | -0.035 | -6.334
-1.5 | 0.029 | 0.00593 | -0.036 | 4.867
-1 | 0.096 | 0.00569 | -0.036 | 16.886
-0.5 | 0.163 | 0.00564 | -0.036 | 28.975
0 | 0.23 | 0.00558 | -0.036 | 41.251
0.5 | 0.297 | 0.00566 | -0.037 | 52.563
1 | 0.364 | 0.00568 | -0.037 | 64.14
1.5 | 0.431 | 0.00582 | -0.037 | 74.095
2 | 0.498 | 0.00587 | -0.037 | 84.727
2.5 | 0.564 | 0.00594 | -0.038 | 94.944
3 | 0.63 | 0.00607 | -0.038 | 103.74
3.5 | 0.695 | 0.00642 | -0.038 | 108.34
4 | 0.759 | 0.00681 | -0.038 | 111.442
4.5 | 0.819 | 0.0073 | -0.039 | 112.243
5 | 0.873 | 0.00801 | -0.039 | 109.024
5.5 | 0.919 | 0.00892 | -0.039 | 102.986
6 | 0.943 | 0.0098 | -0.04 | 96.226
6.5 | 0.891 | 0.01061 | -0.04 | 83.977
7 | 0.58 | 0.01127 | -0.04 | 51.452
7.5 | 0.612 | 0.01229 | -0.04 | 49.805
8 | 0.645 | 0.01305 | -0.041 | 49.411
8.5 | 0.677 | 0.01355 | -0.041 | 49.986
9 | 0.676 | 0.02019 | -0.039 | 33.459
9.5 | 0.728 | 0.0169 | -0.041 | 43.086
10 | 0.641 | 0.0629 | -0.026 | 10.186
10.5 | 0.762 | 0.02424 | -0.039 | 31.443
11 | 0.688 | 0.07438 | -0.024 | 9.256
11.5 | 0.797 | 0.03466 | -0.038 | 22.986
12 | 0.745 | 0.07999 | -0.026 | 9.309
12.5 | 0.853 | 0.03846 | -0.038 | 22.169
13 | 0.814 | 0.07733 | -0.03 | 10.521
13.5 | 0.822 | 0.09668 | -0.026 | 8.498
14 | 0.873 | 0.07929 | -0.032 | 11.015
14.5 | 0.875 | 0.10245 | -0.027 | 8.543
15 | 0.904 | 0.10932 | -0.028 | 8.27
15.5 | 0.925 | 0.11058 | -0.026 | 8.362
16 | 0.958 | 0.11336 | -0.029 | 8.45
16.5 | 0.987 | 0.11926 | -0.03 | 8.276
17 | 1.003 | 0.12349 | -0.027 | 8.123
17.5 | 1.038 | 0.12453 | -0.03 | 8.334
18 | 1.075 | 0.12344 | -0.032 | 8.707
18.5 | 1.082 | 0.13694 | -0.029 | 7.903
19 | 1.11 | 0.14201 | -0.03 | 7.814
19.5 | 1.146 | 0.14099 | -0.032 | 8.126
20 | 1.179 | 0.1419 | -0.034 | 8.31

## 104. Re 8M Mach 0.50 (2)
BIGFOIL.COM POLAR EXPORT
NM28
NM28 |  |  |  | Cl Max: | 1.2328 | at alpha= | 8 | deg
XFOIL ncrit=9 |  |  |  | L/D Max: | 138.327 | at alpha= | 4 | deg
Re: | 8000000 |  |  | Cd Min: | 0.20844 | at alpha= | -15 | deg
Mach: | 0.5 |  |  | Cl=0 at alpha= | -1.7987 | deg
|  |  |  | @ Cl=0.1, Cd= | 0.0052835
|  |  |  | @ Cl=0.4, Cd= | 0.0047473
|  |  |  | @ Cl=0.6, Cd= | 0.0048908
alpha (deg) | Cl | Cd | Cm | Cl/Cd
-15 | -0.7233 | 0.20844 | 0.0616 | -3.4701
-14.5 | -0.7025 | 0.19988 | 0.0572 | -3.5146
-14 | -0.6828 | 0.19143 | 0.053 | -3.5668
-13.5 | -0.664 | 0.18303 | 0.049 | -3.6278
-13 | -0.646 | 0.17462 | 0.0452 | -3.6995
-12.5 | -0.629 | 0.16619 | 0.0414 | -3.7848
-12 | -0.6132 | 0.1578 | 0.0378 | -3.8859
-11.5 | -0.6013 | 0.14873 | 0.034 | -4.0429
-11 | -0.589 | 0.14008 | 0.0305 | -4.2047
-10.5 | -0.5779 | 0.13123 | 0.0269 | -4.4037
-10 | -0.569 | 0.12222 | 0.0233 | -4.6555
-9.5 | -0.5623 | 0.11295 | 0.0195 | -4.9783
-9 | -0.558 | 0.10345 | 0.0154 | -5.3939
-8 | -0.5475 | 0.08585 | 0.0067 | -6.3774
-7.5 | -0.5435 | 0.07702 | 0.0012 | -7.0566
-7 | -0.5402 | 0.06841 | -0.0051 | -7.8965
-6.5 | -0.526 | 0.05713 | -0.0212 | -9.2071
-6 | -0.4979 | 0.04309 | -0.039 | -11.5549
-5.5 | -0.4647 | 0.02933 | -0.0493 | -15.8438
-5 | -0.426 | 0.01578 | -0.0531 | -26.9962
-4.5 | -0.372 | 0.00776 | -0.0519 | -47.9381
-4 | -0.3026 | 0.00633 | -0.0498 | -47.8041
-3.5 | -0.2324 | 0.00598 | -0.0484 | -38.8629
-3 | -0.1632 | 0.00575 | -0.0474 | -28.3826
-2.5 | -0.0948 | 0.0056 | -0.0466 | -16.9286
-2 | -0.0271 | 0.00551 | -0.0461 | -4.9183
-1.5 | 0.0402 | 0.0054 | -0.0457 | 7.4444
-1 | 0.1069 | 0.00527 | -0.0454 | 20.2846
-0.5 | 0.1733 | 0.00512 | -0.0453 | 33.8477
0 | 0.2396 | 0.005 | -0.0452 | 47.92
0.5 | 0.3057 | 0.00485 | -0.0451 | 63.0309
1 | 0.3719 | 0.00476 | -0.0451 | 78.1303
1.5 | 0.4383 | 0.00473 | -0.045 | 92.6638
2 | 0.5048 | 0.00475 | -0.0448 | 106.2737
2.5 | 0.5712 | 0.00483 | -0.0444 | 118.2609
3 | 0.6375 | 0.00497 | -0.0439 | 128.2696
3.5 | 0.7034 | 0.00524 | -0.043 | 134.2366
4 | 0.7691 | 0.00556 | -0.0417 | 138.3273
4.5 | 0.8381 | 0.00612 | -0.0408 | 136.9444
5 | 0.907 | 0.0067 | -0.0396 | 135.3731
5.5 | 0.9768 | 0.0073 | -0.038 | 133.8082
6 | 1.0485 | 0.00786 | -0.0361 | 133.3969
6.5 | 1.1212 | 0.00851 | -0.0338 | 131.7509
7 | 1.1901 | 0.01014 | -0.0299 | 117.3669
7.5 | 1.2293 | 0.01558 | -0.0229 | 78.9024
8 | 1.2328 | 0.02386 | -0.0161 | 51.6681
8.5 | 1.207 | 0.03182 | -0.0112 | 37.9321
9 | 1.1747 | 0.04259 | -0.0173 | 27.5816
9.5 | 1.1463 | 0.05682 | -0.0295 | 20.1742
10 | 1.1174 | 0.07114 | -0.0392 | 15.7071
10.5 | 1.0885 | 0.085 | -0.0468 | 12.8059
11 | 1.062 | 0.09831 | -0.053 | 10.8026
11.5 | 1.0388 | 0.11118 | -0.0589 | 9.3434
12 | 1.0195 | 0.12411 | -0.0652 | 8.2145
12.5 | 1.0055 | 0.13712 | -0.0718 | 7.333
13 | 0.996 | 0.15006 | -0.0786 | 6.6373

## 105. Re 10M Mach 0.00 (1)
BIGFOIL.COM POLAR EXPORT
NM28
NM28 |  |  |  | Cl Max: | 0.988 | at alpha= | 8.5 | deg
JavaFoil+Calcfoil stall+Eppler ext transition |  |  |  | L/D Max: | 115.248 | at alpha= | 6 | deg
Re: | 10000000 |  |  | Cd Min: | 0.00533 | at alpha= | 0 | deg
Mach: | 0 |  |  | Cl=0 at alpha= | -1.7155 | deg
|  |  |  | @ Cl=0.1, Cd= | 0.0054341
|  |  |  | @ Cl=0.4, Cd= | 0.0055024
|  |  |  | @ Cl=0.6, Cd= | 0.0057616
alpha (deg) | Cl | Cd | Cm | Cl/Cd
-13.5 | -0.339 | 0.08875 | -0.014 | -3.822
-13 | -0.359 | 0.08418 | -0.014 | -4.261
-12.5 | -0.379 | 0.07899 | -0.014 | -4.793
-12 | -0.398 | 0.07485 | -0.014 | -5.315
-11.5 | -0.416 | 0.07053 | -0.015 | -5.903
-11 | -0.434 | 0.06575 | -0.015 | -6.598
-10.5 | -0.446 | 0.06212 | -0.015 | -7.182
-10 | -0.455 | 0.05761 | -0.016 | -7.899
-9.5 | -0.462 | 0.05274 | -0.017 | -8.753
-9 | -0.469 | 0.04471 | -0.019 | -10.493
-8.5 | -0.558 | 0.00828 | -0.028 | -67.35
-8 | -0.547 | 0.00782 | -0.028 | -69.973
-7.5 | -0.531 | 0.00742 | -0.029 | -71.58
-7 | -0.508 | 0.00717 | -0.029 | -70.874
-6.5 | -0.479 | 0.00689 | -0.029 | -69.491
-6 | -0.444 | 0.00673 | -0.029 | -65.927
-5.5 | -0.404 | 0.0066 | -0.029 | -61.134
-5 | -0.359 | 0.00641 | -0.029 | -55.995
-4.5 | -0.31 | 0.00625 | -0.03 | -49.628
-4 | -0.258 | 0.00615 | -0.03 | -41.961
-3.5 | -0.204 | 0.00605 | -0.03 | -33.683
-3 | -0.148 | 0.00593 | -0.03 | -24.893
-2.5 | -0.091 | 0.00583 | -0.03 | -15.569
-2 | -0.033 | 0.0058 | -0.031 | -5.696
-1.5 | 0.025 | 0.00558 | -0.031 | 4.485
-1 | 0.083 | 0.00546 | -0.031 | 15.265
-0.5 | 0.142 | 0.00537 | -0.031 | 26.349
0 | 0.2 | 0.00533 | -0.031 | 37.474
0.5 | 0.258 | 0.00539 | -0.032 | 47.826
1 | 0.316 | 0.00538 | -0.032 | 58.654
1.5 | 0.374 | 0.00548 | -0.032 | 68.187
2 | 0.432 | 0.00553 | -0.032 | 78.092
2.5 | 0.489 | 0.00553 | -0.033 | 88.545
3 | 0.547 | 0.00565 | -0.033 | 96.827
3.5 | 0.604 | 0.00577 | -0.033 | 104.671
4 | 0.66 | 0.006 | -0.033 | 109.987
4.5 | 0.715 | 0.0063 | -0.034 | 113.46
5 | 0.769 | 0.00685 | -0.034 | 112.161
5.5 | 0.82 | 0.00715 | -0.034 | 114.628
6 | 0.867 | 0.00752 | -0.034 | 115.248
6.5 | 0.906 | 0.0079 | -0.035 | 114.8
7 | 0.939 | 0.00844 | -0.035 | 111.369
7.5 | 0.965 | 0.00867 | -0.035 | 111.204
8 | 0.981 | 0.00922 | -0.035 | 106.35
8.5 | 0.988 | 0.00971 | -0.036 | 101.79
9 | 0.986 | 0.0103 | -0.036 | 95.77
9.5 | 0.975 | 0.01096 | -0.036 | 88.936
10 | 0.955 | 0.01161 | -0.036 | 82.259
10.5 | 0.927 | 0.01235 | -0.037 | 75.086
11 | 0.894 | 0.01324 | -0.037 | 67.517
11.5 | 0.854 | 0.01445 | -0.037 | 59.089
12 | 0.793 | 0.01764 | -0.036 | 44.954
12.5 | 0.729 | 0.02407 | -0.035 | 30.272
13 | 0.669 | 0.03262 | -0.034 | 20.502
13.5 | 0.601 | 0.05177 | -0.031 | 11.604

## 106. Re 10M Mach 0.00 (2)
BIGFOIL.COM POLAR EXPORT
NM28
NM28 |  |  |  | Cl Max: | 1.7632 | at alpha= | 15.5 | deg
XFOIL ncrit=9 |  |  |  | L/D Max: | 135.868 | at alpha= | 7.5 | deg
Re: | 10000000 |  |  | Cd Min: | 0.14973 | at alpha= | 20 | deg
Mach: | 0 |  |  | Cl=0 at alpha= | -1.8158 | deg
|  |  |  | @ Cl=0.1, Cd= | 0.0050038
|  |  |  | @ Cl=0.4, Cd= | 0.0046
|  |  |  | @ Cl=0.6, Cd= | 0.0049815
alpha (deg) | Cl | Cd | Cm | Cl/Cd
-16 | -1.355 | 0.04154 | -0.0393 | -32.6192
-15.5 | -1.3904 | 0.03104 | -0.045 | -44.7938
-14.5 | -1.3633 | 0.01839 | -0.044 | -74.1327
-14 | -1.3178 | 0.01689 | -0.0434 | -78.0225
-13.5 | -1.2699 | 0.01572 | -0.043 | -80.7824
-13 | -1.2206 | 0.01469 | -0.0425 | -83.0905
-12.5 | -1.1704 | 0.01376 | -0.0421 | -85.0581
-12 | -1.1193 | 0.01298 | -0.0418 | -86.2327
-11.5 | -1.0677 | 0.01222 | -0.0414 | -87.3732
-11 | -1.0155 | 0.01157 | -0.0411 | -87.7701
-10.5 | -0.9632 | 0.0109 | -0.0407 | -88.367
-10 | -0.9108 | 0.01026 | -0.0403 | -88.7719
-9.5 | -0.8584 | 0.00967 | -0.0398 | -88.7694
-9 | -0.8031 | 0.00914 | -0.0398 | -87.8665
-8.5 | -0.7419 | 0.00848 | -0.0413 | -87.4882
-8 | -0.6826 | 0.00791 | -0.0422 | -86.2958
-7.5 | -0.6314 | 0.00739 | -0.0411 | -85.4398
-7 | -0.5787 | 0.00684 | -0.0404 | -84.6053
-6.5 | -0.5241 | 0.00644 | -0.0401 | -81.382
-6 | -0.4686 | 0.00619 | -0.04 | -75.7027
-5.5 | -0.4127 | 0.00604 | -0.0399 | -68.3278
-5 | -0.3571 | 0.00585 | -0.0398 | -61.0427
-4.5 | -0.3014 | 0.00567 | -0.0396 | -53.157
-4 | -0.2454 | 0.00557 | -0.0396 | -44.0575
-3.5 | -0.1893 | 0.00544 | -0.0395 | -34.7978
-3 | -0.1332 | 0.00535 | -0.0394 | -24.8972
-2.5 | -0.077 | 0.00528 | -0.0394 | -14.5833
-2 | -0.0207 | 0.00521 | -0.0394 | -3.9731
-1.5 | 0.0355 | 0.00515 | -0.0394 | 6.8932
-1 | 0.0917 | 0.00502 | -0.0394 | 18.2669
-0.5 | 0.1479 | 0.00491 | -0.0394 | 30.1222
0 | 0.2041 | 0.00484 | -0.0395 | 42.1694
0.5 | 0.2602 | 0.00471 | -0.0396 | 55.2442
1 | 0.3162 | 0.00463 | -0.0396 | 68.2937
1.5 | 0.3721 | 0.00461 | -0.0397 | 80.7158
2 | 0.4282 | 0.00459 | -0.0398 | 93.2898
2.5 | 0.4835 | 0.0047 | -0.0398 | 102.8723
3 | 0.5393 | 0.00472 | -0.0398 | 114.2585
3.5 | 0.5938 | 0.00496 | -0.0396 | 119.7177
4 | 0.6485 | 0.00515 | -0.0395 | 125.9223
4.5 | 0.6993 | 0.0053 | -0.0383 | 131.9434
5 | 0.7583 | 0.00568 | -0.0391 | 133.5035
5.5 | 0.8134 | 0.00607 | -0.0391 | 134.0033
6 | 0.8682 | 0.00649 | -0.039 | 133.775
6.5 | 0.923 | 0.00691 | -0.0389 | 133.5745
7 | 0.9779 | 0.00726 | -0.0389 | 134.697
7.5 | 1.0326 | 0.0076 | -0.0388 | 135.8684
8 | 1.0866 | 0.00803 | -0.0387 | 135.3176
8.5 | 1.1405 | 0.00847 | -0.0386 | 134.6517
9 | 1.1936 | 0.00902 | -0.0384 | 132.3282
9.5 | 1.2464 | 0.0096 | -0.0382 | 129.8333
10 | 1.2986 | 0.01029 | -0.0379 | 126.2002
11 | 1.4016 | 0.01152 | -0.0373 | 121.6667
11.5 | 1.4523 | 0.01218 | -0.0369 | 119.2365
12 | 1.502 | 0.0129 | -0.0364 | 116.4341
12.5 | 1.5502 | 0.01377 | -0.0357 | 112.5781
13 | 1.5938 | 0.01523 | -0.0345 | 104.6487
13.5 | 1.6373 | 0.01655 | -0.0333 | 98.9305
14 | 1.677 | 0.01819 | -0.0317 | 92.1935
14.5 | 1.7126 | 0.02008 | -0.0298 | 85.2888
15 | 1.7422 | 0.02229 | -0.0273 | 78.1606
15.5 | 1.7632 | 0.02487 | -0.024 | 70.8967
16 | 1.7586 | 0.02813 | -0.018 | 62.5169
16.5 | 1.7484 | 0.03293 | -0.0152 | 53.0944
17 | 1.73 | 0.04059 | -0.0165 | 42.6213
17.5 | 1.7026 | 0.05119 | -0.0212 | 33.2604
18 | 1.6596 | 0.0653 | -0.0284 | 25.415
18.5 | 1.5951 | 0.08359 | -0.0376 | 19.0824
19 | 1.5303 | 0.10282 | -0.0471 | 14.8833
19.5 | 1.4546 | 0.1251 | -0.0584 | 11.6275
20 | 1.3752 | 0.14973 | -0.0716 | 9.1845

## 107. Re 10M Mach 0.10 (1)
BIGFOIL.COM POLAR EXPORT
NM28
NM28 |  |  |  | Cl Max: | 0.984 | at alpha= | 8.5 | deg
JavaFoil+Calcfoil stall+Eppler ext transition |  |  |  | L/D Max: | 114.948 | at alpha= | 6.5 | deg
Re: | 10000000 |  |  | Cd Min: | 0.00536 | at alpha= | 0 | deg
Mach: | 0.1 |  |  | Cl=0 at alpha= | -1.7155 | deg
|  |  |  | @ Cl=0.1, Cd= | 0.0053845
|  |  |  | @ Cl=0.4, Cd= | 0.0055065
|  |  |  | @ Cl=0.6, Cd= | 0.05853
alpha (deg) | Cl | Cd | Cm | Cl/Cd
-13.5 | -0.301 | 0.09001 | -0.014 | -3.34
-13 | -0.323 | 0.08495 | -0.014 | -3.798
-12.5 | -0.345 | 0.0796 | -0.014 | -4.337
-12 | -0.368 | 0.07506 | -0.014 | -4.896
-11.5 | -0.389 | 0.071 | -0.014 | -5.482
-11 | -0.41 | 0.06627 | -0.015 | -6.185
-10.5 | -0.426 | 0.06247 | -0.015 | -6.815
-10 | -0.438 | 0.05822 | -0.016 | -7.518
-9.5 | -0.446 | 0.05412 | -0.016 | -8.247
-9 | -0.454 | 0.04817 | -0.018 | -9.42
-8.5 | -0.543 | 0.00914 | -0.028 | -59.414
-8 | -0.54 | 0.00793 | -0.028 | -68.09
-7.5 | -0.526 | 0.00747 | -0.029 | -70.496
-7 | -0.505 | 0.00723 | -0.029 | -69.904
-6.5 | -0.478 | 0.00693 | -0.029 | -68.925
-6 | -0.444 | 0.00677 | -0.029 | -65.555
-5.5 | -0.404 | 0.00655 | -0.029 | -61.753
-5 | -0.36 | 0.00648 | -0.03 | -55.572
-4.5 | -0.311 | 0.00627 | -0.03 | -49.618
-4 | -0.259 | 0.00617 | -0.03 | -42.016
-3.5 | -0.205 | 0.00606 | -0.03 | -33.765
-3 | -0.148 | 0.00594 | -0.03 | -24.961
-2.5 | -0.091 | 0.00583 | -0.031 | -15.633
-2 | -0.033 | 0.0058 | -0.031 | -5.724
-1.5 | 0.025 | 0.00558 | -0.031 | 4.509
-1 | 0.084 | 0.00539 | -0.031 | 15.54
-0.5 | 0.142 | 0.00537 | -0.031 | 26.512
0 | 0.201 | 0.00536 | -0.032 | 37.404
0.5 | 0.259 | 0.00538 | -0.032 | 48.116
1 | 0.317 | 0.00546 | -0.032 | 58.091
1.5 | 0.376 | 0.00549 | -0.032 | 68.408
2 | 0.434 | 0.00553 | -0.033 | 78.406
2.5 | 0.492 | 0.00552 | -0.033 | 89.079
3 | 0.55 | 0.00565 | -0.033 | 97.347
3.5 | 0.607 | 0.00586 | -0.033 | 103.631
4 | 0.664 | 0.00599 | -0.033 | 110.855
4.5 | 0.719 | 0.00639 | -0.034 | 112.502
5 | 0.772 | 0.00685 | -0.034 | 112.695
5.5 | 0.823 | 0.00725 | -0.034 | 113.483
6 | 0.87 | 0.00761 | -0.034 | 114.34
6.5 | 0.91 | 0.00791 | -0.035 | 114.948
7 | 0.942 | 0.00853 | -0.035 | 110.348
7.5 | 0.965 | 0.00876 | -0.035 | 110.174
8 | 0.98 | 0.00926 | -0.035 | 105.76
8.5 | 0.984 | 0.00984 | -0.036 | 100.01
9 | 0.978 | 0.01037 | -0.036 | 94.365
9.5 | 0.962 | 0.0111 | -0.036 | 86.706
10 | 0.938 | 0.01187 | -0.036 | 78.969
10.5 | 0.905 | 0.01255 | -0.037 | 72.082
11 | 0.865 | 0.01338 | -0.037 | 64.668
11.5 | 0.814 | 0.01512 | -0.037 | 53.856
12 | 0.744 | 0.01993 | -0.036 | 37.314
12.5 | 0.673 | 0.02919 | -0.034 | 23.04
13 | 0.601 | 0.0451 | -0.032 | 13.334
13.5 | 0.544 | 0.05853 | -0.03 | 9.3

## 108. Re 10M Mach 0.10 (2)
BIGFOIL.COM POLAR EXPORT
NM28
NM28 |  |  |  | Cl Max: | 1.735 | at alpha= | 15 | deg
XFOIL ncrit=9 |  |  |  | L/D Max: | 136.086 | at alpha= | 7.5 | deg
Re: | 10000000 |  |  | Cd Min: | 0.17545 | at alpha= | 20 | deg
Mach: | 0.1 |  |  | Cl=0 at alpha= | -1.8154 | deg
|  |  |  | @ Cl=0.1, Cd= | 0.0050048
|  |  |  | @ Cl=0.4, Cd= | 0.0046009
|  |  |  | @ Cl=0.6, Cd= | 0.0049793
alpha (deg) | Cl | Cd | Cm | Cl/Cd
-14.5 | -1.2334 | 0.04251 | -0.04 | -29.0143
-14 | -1.2716 | 0.02949 | -0.0459 | -43.1197
-13 | -1.2324 | 0.01599 | -0.0452 | -77.0732
-12.5 | -1.1825 | 0.01472 | -0.0445 | -80.3329
-12 | -1.131 | 0.01373 | -0.0439 | -82.3744
-11.5 | -1.0788 | 0.01283 | -0.0433 | -84.0842
-11 | -1.0258 | 0.01207 | -0.0428 | -84.9876
-10.5 | -0.9728 | 0.01131 | -0.0422 | -86.0124
-10 | -0.9195 | 0.01061 | -0.0416 | -86.6635
-9.5 | -0.8664 | 0.00998 | -0.041 | -86.8136
-9 | -0.8106 | 0.00941 | -0.0408 | -86.1424
-8.5 | -0.7486 | 0.0087 | -0.0421 | -86.046
-8 | -0.6884 | 0.0081 | -0.043 | -84.9877
-7.5 | -0.6364 | 0.00763 | -0.0419 | -83.4076
-7 | -0.5834 | 0.00697 | -0.041 | -83.7016
-6.5 | -0.5284 | 0.00654 | -0.0406 | -80.7951
-6 | -0.4723 | 0.00622 | -0.0404 | -75.9325
-5.5 | -0.4159 | 0.00606 | -0.0403 | -68.6304
-5 | -0.3597 | 0.00588 | -0.0402 | -61.1735
-4.5 | -0.3036 | 0.00568 | -0.04 | -53.4507
-4 | -0.2471 | 0.00558 | -0.0399 | -44.2832
-3.5 | -0.1906 | 0.00545 | -0.0398 | -34.9725
-3 | -0.1342 | 0.00536 | -0.0397 | -25.0373
-2.5 | -0.0776 | 0.00528 | -0.0396 | -14.697
-2 | -0.0209 | 0.00522 | -0.0396 | -4.0038
-1.5 | 0.0357 | 0.00515 | -0.0396 | 6.932
-1 | 0.0922 | 0.00502 | -0.0396 | 18.3665
-0.5 | 0.1487 | 0.00491 | -0.0396 | 30.2851
0 | 0.2053 | 0.00485 | -0.0397 | 42.3299
0.5 | 0.2616 | 0.00471 | -0.0397 | 55.5414
1 | 0.318 | 0.00463 | -0.0398 | 68.6825
1.5 | 0.3742 | 0.00461 | -0.0399 | 81.1714
2 | 0.4306 | 0.00459 | -0.0399 | 93.8126
2.5 | 0.4863 | 0.0047 | -0.0399 | 103.4681
3 | 0.5424 | 0.00473 | -0.0399 | 114.6723
3.5 | 0.5973 | 0.00497 | -0.0398 | 120.1811
4 | 0.6524 | 0.00516 | -0.0396 | 126.4341
4.5 | 0.7037 | 0.00531 | -0.0384 | 132.5235
5 | 0.763 | 0.00571 | -0.0392 | 133.6252
5.5 | 0.8185 | 0.0061 | -0.0391 | 134.1803
6 | 0.8738 | 0.00653 | -0.039 | 133.8132
6.5 | 0.929 | 0.00695 | -0.0389 | 133.6691
7 | 0.9845 | 0.0073 | -0.0388 | 134.863
7.5 | 1.0397 | 0.00764 | -0.0387 | 136.0864
8 | 1.0943 | 0.00811 | -0.0385 | 134.9322
8.5 | 1.1488 | 0.00855 | -0.0383 | 134.3626
9 | 1.2025 | 0.00913 | -0.038 | 131.7087
9.5 | 1.2558 | 0.00977 | -0.0377 | 128.5363
11 | 1.413 | 0.01172 | -0.0364 | 120.5631
11.5 | 1.4641 | 0.01244 | -0.0358 | 117.6929
12 | 1.5137 | 0.01331 | -0.0351 | 113.7265
12.5 | 1.5601 | 0.0146 | -0.0339 | 106.8562
13 | 1.6049 | 0.01599 | -0.0326 | 100.369
13.5 | 1.6474 | 0.01753 | -0.0311 | 93.976
14 | 1.6841 | 0.01955 | -0.029 | 86.1432
14.5 | 1.7144 | 0.02196 | -0.0263 | 78.0692
15 | 1.735 | 0.02483 | -0.0228 | 69.8752
15.5 | 1.733 | 0.0281 | -0.0169 | 61.6726
16 | 1.7151 | 0.03368 | -0.0138 | 50.9234
16.5 | 1.6952 | 0.04188 | -0.0159 | 40.4776
17 | 1.6613 | 0.05391 | -0.0218 | 30.8162
17.5 | 1.6171 | 0.06858 | -0.0296 | 23.5798
18 | 1.5589 | 0.08599 | -0.0384 | 18.1289
18.5 | 1.4858 | 0.10694 | -0.0489 | 13.8938
19 | 1.4211 | 0.12727 | -0.0592 | 11.166
19.5 | 1.3487 | 0.15049 | -0.0718 | 8.9621
20 | 1.2789 | 0.17545 | -0.0865 | 7.2893

## 109. Re 10M Mach 0.25 (1)
BIGFOIL.COM POLAR EXPORT
NM28
NM28 |  |  |  | Cl Max: | 0.964 | at alpha= | 7.5 | deg
JavaFoil+Calcfoil stall+Eppler ext transition |  |  |  | L/D Max: | 114.509 | at alpha= | 4.5 | deg
Re: | 10000000 |  |  | Cd Min: | 0.00538 | at alpha= | 0 | deg
Mach: | 0.25 |  |  | Cl=0 at alpha= | -1.7167 | deg
|  |  |  | @ Cl=0.1, Cd= | 0.005476
|  |  |  | @ Cl=0.4, Cd= | 0.06507
|  |  |  | @ Cl=0.6, Cd= | 0.06507
alpha (deg) | Cl | Cd | Cm | Cl/Cd
-12.5 | -0.062 | 0.08271 | -0.014 | -0.744
-12 | -0.059 | 0.07795 | -0.014 | -0.753
-11.5 | -0.09 | 0.07494 | -0.014 | -1.204
-11 | -0.18 | 0.06963 | -0.014 | -2.589
-10.5 | -0.236 | 0.06548 | -0.015 | -3.602
-10 | -0.281 | 0.06138 | -0.015 | -4.581
-9.5 | -0.32 | 0.05686 | -0.016 | -5.633
-9 | -0.352 | 0.05304 | -0.016 | -6.644
-8.5 | -0.377 | 0.04855 | -0.017 | -7.774
-8 | -0.391 | 0.04654 | -0.017 | -8.411
-7.5 | -0.484 | 0.00851 | -0.029 | -56.865
-7 | -0.481 | 0.00743 | -0.03 | -64.703
-6.5 | -0.465 | 0.00716 | -0.03 | -64.978
-6 | -0.44 | 0.00695 | -0.03 | -63.306
-5.5 | -0.406 | 0.00672 | -0.03 | -60.389
-5 | -0.364 | 0.00655 | -0.03 | -55.601
-4.5 | -0.317 | 0.00635 | -0.031 | -49.899
-4 | -0.265 | 0.00625 | -0.031 | -42.403
-3.5 | -0.21 | 0.00613 | -0.031 | -34.188
-3 | -0.152 | 0.00595 | -0.031 | -25.566
-2.5 | -0.094 | 0.00583 | -0.031 | -16.043
-2 | -0.034 | 0.00584 | -0.032 | -5.84
-1.5 | 0.026 | 0.00562 | -0.032 | 4.596
-1 | 0.086 | 0.00549 | -0.032 | 15.66
-0.5 | 0.146 | 0.00543 | -0.032 | 26.917
0 | 0.206 | 0.00538 | -0.032 | 38.292
0.5 | 0.266 | 0.00547 | -0.033 | 48.62
1 | 0.326 | 0.00548 | -0.033 | 59.485
1.5 | 0.386 | 0.00556 | -0.033 | 69.463
2 | 0.446 | 0.00561 | -0.033 | 79.431
2.5 | 0.505 | 0.00562 | -0.034 | 89.845
3 | 0.565 | 0.00567 | -0.034 | 99.576
3.5 | 0.624 | 0.00589 | -0.034 | 105.904
4 | 0.681 | 0.00613 | -0.034 | 111.083
4.5 | 0.738 | 0.00644 | -0.035 | 114.509
5 | 0.792 | 0.00704 | -0.035 | 112.43
5.5 | 0.843 | 0.00751 | -0.035 | 112.268
6 | 0.889 | 0.00785 | -0.035 | 113.198
6.5 | 0.925 | 0.00825 | -0.036 | 112.076
7 | 0.951 | 0.00885 | -0.036 | 107.362
7.5 | 0.964 | 0.00923 | -0.036 | 104.36
8 | 0.962 | 0.00985 | -0.036 | 97.706
8.5 | 0.944 | 0.01049 | -0.037 | 89.958
9 | 0.908 | 0.01119 | -0.037 | 81.217
9.5 | 0.856 | 0.01211 | -0.037 | 70.634
10 | 0.787 | 0.01287 | -0.037 | 61.115
10.5 | 0.696 | 0.01502 | -0.037 | 46.358
11 | 0.583 | 0.0199 | -0.036 | 29.311
11.5 | 0.47 | 0.02774 | -0.035 | 16.929
12 | 0.355 | 0.039 | -0.033 | 9.092
12.5 | 0.227 | 0.06507 | -0.028 | 3.486

## 110. Re 10M Mach 0.25 (2)
BIGFOIL.COM POLAR EXPORT
NM28
NM28 |  |  |  | Cl Max: | 1.5839 | at alpha= | 12.5 | deg
XFOIL ncrit=9 |  |  |  | L/D Max: | 135.838 | at alpha= | 7 | deg
Re: | 10000000 |  |  | Cd Min: | 0.18801 | at alpha= | -14.5 | deg
Mach: | 0.25 |  |  | Cl=0 at alpha= | -1.812 | deg
|  |  |  | @ Cl=0.1, Cd= | 0.0050417
|  |  |  | @ Cl=0.4, Cd= | 0.0046352
|  |  |  | @ Cl=0.6, Cd= | 0.0049632
alpha (deg) | Cl | Cd | Cm | Cl/Cd
-14.5 | -0.6763 | 0.18801 | 0.0512 | -3.5971
-14 | -0.6616 | 0.18031 | 0.0478 | -3.6692
-13.5 | -0.648 | 0.1725 | 0.0444 | -3.7565
-13 | -0.6358 | 0.16465 | 0.0412 | -3.8615
-12.5 | -0.6667 | 0.14135 | 0.0333 | -4.7167
-12 | -0.661 | 0.13282 | 0.0299 | -4.9767
-11.5 | -0.6548 | 0.12456 | 0.0264 | -5.2569
-11 | -0.6515 | 0.11574 | 0.0226 | -5.629
-10.5 | -0.6543 | 0.10558 | 0.0179 | -6.1972
-10 | -0.8385 | 0.04679 | -0.038 | -17.9205
-9.5 | -0.8923 | 0.01735 | -0.0486 | -51.4294
-9 | -0.846 | 0.01353 | -0.0472 | -62.5277
-8.5 | -0.7849 | 0.01132 | -0.0474 | -69.3375
-8 | -0.7203 | 0.00996 | -0.0479 | -72.3193
-7.5 | -0.6651 | 0.00906 | -0.0462 | -73.4106
-7 | -0.6095 | 0.00801 | -0.0448 | -76.0924
-6.5 | -0.5522 | 0.00707 | -0.0438 | -78.1047
-6 | -0.4932 | 0.00654 | -0.0431 | -75.4128
-5.5 | -0.4338 | 0.0062 | -0.0426 | -69.9677
-4.5 | -0.3156 | 0.00579 | -0.0418 | -54.5078
-4 | -0.2568 | 0.00563 | -0.0415 | -45.6128
-3.5 | -0.198 | 0.00551 | -0.0412 | -35.9347
-3 | -0.1393 | 0.00541 | -0.041 | -25.7486
-2.5 | -0.0807 | 0.00531 | -0.0409 | -15.1977
-2 | -0.022 | 0.00525 | -0.0408 | -4.1905
-1.5 | 0.0365 | 0.00517 | -0.0407 | 7.06
-1 | 0.0949 | 0.00505 | -0.0407 | 18.7921
0 | 0.2116 | 0.00486 | -0.0407 | 43.5391
0.5 | 0.2698 | 0.00473 | -0.0408 | 57.0402
1 | 0.328 | 0.00464 | -0.0408 | 70.6897
1.5 | 0.386 | 0.00464 | -0.0408 | 83.1897
2 | 0.4443 | 0.00462 | -0.0409 | 96.1688
2.5 | 0.5019 | 0.00474 | -0.0408 | 105.8861
3 | 0.5599 | 0.00478 | -0.0408 | 117.1339
3.5 | 0.6168 | 0.00504 | -0.0405 | 122.381
4 | 0.674 | 0.00523 | -0.0402 | 128.8719
4.5 | 0.7286 | 0.00541 | -0.0392 | 134.6765
5 | 0.7889 | 0.00586 | -0.0395 | 134.6246
5.5 | 0.847 | 0.00625 | -0.0392 | 135.52
6 | 0.9048 | 0.00673 | -0.0388 | 134.4428
6.5 | 0.963 | 0.00716 | -0.0385 | 134.4972
7 | 1.0215 | 0.00752 | -0.0381 | 135.8378
7.5 | 1.0795 | 0.00799 | -0.0375 | 135.1064
8 | 1.1374 | 0.00849 | -0.0369 | 133.9694
8.5 | 1.1948 | 0.00914 | -0.0362 | 130.7221
9 | 1.252 | 0.00986 | -0.0353 | 126.9777
9.5 | 1.3088 | 0.01062 | -0.0344 | 123.2392
10 | 1.3652 | 0.0114 | -0.0332 | 119.7544
10.5 | 1.4203 | 0.01239 | -0.0319 | 114.6328
11 | 1.4732 | 0.01368 | -0.0302 | 107.6901
11.5 | 1.5222 | 0.01548 | -0.0279 | 98.3333
12 | 1.5622 | 0.01825 | -0.0248 | 85.6
12.5 | 1.5839 | 0.02261 | -0.0204 | 70.0531
13 | 1.5755 | 0.0283 | -0.014 | 55.6714
13.5 | 1.5433 | 0.0351 | -0.0101 | 43.9687
14 | 1.5085 | 0.04652 | -0.0157 | 32.4269
14.5 | 1.4726 | 0.06062 | -0.0248 | 24.2923
15 | 1.435 | 0.0754 | -0.0334 | 19.0318
15.5 | 1.3948 | 0.09047 | -0.0412 | 15.4173
16 | 1.3521 | 0.10611 | -0.0488 | 12.7424
16.5 | 1.3111 | 0.12196 | -0.0566 | 10.7502
17 | 1.2698 | 0.13852 | -0.0651 | 9.1669
17.5 | 1.2305 | 0.15557 | -0.0744 | 7.9096

## 111. Re 10M Mach 0.50 (1)
BIGFOIL.COM POLAR EXPORT
NM28
NM28 |  |  |  | Cl Max: | 1.173 | at alpha= | 20 | deg
JavaFoil+Calcfoil stall+Eppler ext transition |  |  |  | L/D Max: | 110.722 | at alpha= | 4 | deg
Re: | 10000000 |  |  | Cd Min: | 0.00555 | at alpha= | -0.5 | deg
Mach: | 0.5 |  |  | Cl=0 at alpha= | -1.7164 | deg
|  |  |  | @ Cl=0.1, Cd= | 0.005691
|  |  |  | @ Cl=0.4, Cd= | 0.0057361
|  |  |  | @ Cl=0.6, Cd= | 0.0060309
alpha (deg) | Cl | Cd | Cm | Cl/Cd
-20 | -0.988 | 0.14767 | -0.018 | -6.689
-19.5 | -0.96 | 0.14224 | -0.018 | -6.749
-19 | -0.932 | 0.13734 | -0.018 | -6.789
-18.5 | -0.907 | 0.1275 | -0.018 | -7.113
-18 | -0.882 | 0.11962 | -0.018 | -7.377
-17.5 | -0.854 | 0.12472 | -0.018 | -6.846
-17 | -0.827 | 0.11855 | -0.018 | -6.977
-16.5 | -0.803 | 0.10797 | -0.018 | -7.441
-16 | -0.784 | 0.09531 | -0.02 | -8.225
-15.5 | -0.744 | 0.12133 | -0.017 | -6.136
-15 | -0.72 | 0.10069 | -0.017 | -7.154
-14.5 | -0.698 | 0.08994 | -0.019 | -7.76
-14 | -0.679 | 0.07738 | -0.021 | -8.775
-13.5 | -0.638 | 0.09359 | -0.017 | -6.819
-13 | -0.614 | 0.08321 | -0.018 | -7.376
-12.5 | -0.593 | 0.07181 | -0.02 | -8.253
-12 | -0.58 | 0.05539 | -0.023 | -10.471
-11.5 | -0.53 | 0.07537 | -0.016 | -7.038
-11 | -0.507 | 0.06585 | -0.018 | -7.698
-10.5 | -0.492 | 0.05138 | -0.022 | -9.568
-10 | -0.54 | 0.01185 | -0.031 | -45.565
-9.5 | -0.424 | 0.05845 | -0.017 | -7.251
-9 | -0.402 | 0.04948 | -0.02 | -8.125
-8.5 | -0.452 | 0.00957 | -0.032 | -47.283
-8 | -0.343 | 0.04886 | -0.018 | -7.02
-7.5 | -0.322 | 0.03959 | -0.022 | -8.145
-7 | -0.288 | 0.04415 | -0.018 | -6.534
-6.5 | -0.263 | 0.0394 | -0.02 | -6.681
-6 | -0.234 | 0.03932 | -0.018 | -5.957
-5.5 | -0.254 | 0.00743 | -0.034 | -34.137
-5 | -0.22 | 0.00731 | -0.034 | -30.103
-4.5 | -0.316 | 0.00695 | -0.034 | -45.527
-4 | -0.282 | 0.00665 | -0.034 | -42.451
-3.5 | -0.229 | 0.0064 | -0.035 | -35.751
-3 | -0.168 | 0.00627 | -0.035 | -26.824
-2.5 | -0.104 | 0.00603 | -0.035 | -17.259
-2 | -0.038 | 0.00591 | -0.035 | -6.439
-1.5 | 0.029 | 0.00589 | -0.036 | 4.894
-1 | 0.096 | 0.0057 | -0.036 | 16.862
-0.5 | 0.163 | 0.00555 | -0.036 | 29.464
0 | 0.23 | 0.00556 | -0.036 | 41.4
0.5 | 0.297 | 0.00561 | -0.037 | 52.981
1 | 0.364 | 0.00572 | -0.037 | 63.706
1.5 | 0.431 | 0.00575 | -0.037 | 74.916
2 | 0.498 | 0.00592 | -0.037 | 84.148
2.5 | 0.564 | 0.00596 | -0.038 | 94.627
3 | 0.63 | 0.00609 | -0.038 | 103.453
3.5 | 0.695 | 0.00637 | -0.038 | 109.23
4 | 0.759 | 0.00685 | -0.038 | 110.722
4.5 | 0.819 | 0.00744 | -0.039 | 110.005
5 | 0.873 | 0.008 | -0.039 | 109.156
5.5 | 0.919 | 0.00861 | -0.039 | 106.74
6 | 0.943 | 0.0095 | -0.04 | 99.252
6.5 | 0.891 | 0.01044 | -0.04 | 85.35
7 | 0.58 | 0.01101 | -0.04 | 52.67
7.5 | 0.612 | 0.0118 | -0.04 | 51.907
8 | 0.645 | 0.01255 | -0.041 | 51.39
8.5 | 0.677 | 0.01296 | -0.041 | 52.255
9 | 0.691 | 0.01698 | -0.04 | 40.687
9.5 | 0.733 | 0.01585 | -0.041 | 46.238
10 | 0.664 | 0.04967 | -0.032 | 13.369
10.5 | 0.772 | 0.02141 | -0.04 | 36.046
11 | 0.694 | 0.07048 | -0.026 | 9.846
11.5 | 0.81 | 0.02966 | -0.039 | 27.293
12 | 0.756 | 0.07232 | -0.029 | 10.455
12.5 | 0.866 | 0.0329 | -0.039 | 26.321
13 | 0.834 | 0.06401 | -0.034 | 13.036
13.5 | 0.827 | 0.09197 | -0.028 | 8.995
14 | 0.902 | 0.06189 | -0.036 | 14.569
14.5 | 0.885 | 0.09522 | -0.029 | 9.29
15 | 0.907 | 0.10566 | -0.029 | 8.585
15.5 | 0.931 | 0.10562 | -0.028 | 8.814
16 | 0.967 | 0.10525 | -0.031 | 9.187
16.5 | 0.993 | 0.11312 | -0.031 | 8.778
17 | 1.006 | 0.1196 | -0.028 | 8.414
17.5 | 1.049 | 0.11403 | -0.032 | 9.203
18 | 1.084 | 0.11467 | -0.034 | 9.451
18.5 | 1.087 | 0.14416 | -0.03 | 7.537
19 | 1.116 | 0.14702 | -0.031 | 7.59
19.5 | 1.145 | 0.15007 | -0.032 | 7.632
20 | 1.173 | 0.15511 | -0.033 | 7.563

## 112. Re 10M Mach 0.50 (2)
BIGFOIL.COM POLAR EXPORT
NM28
NM28 |  |  |  | Cl Max: | 1.2397 | at alpha= | 8 | deg
XFOIL ncrit=9 |  |  |  | L/D Max: | 141.791 | at alpha= | 4.5 | deg
Re: | 10000000 |  |  | Cd Min: | 0.29533 | at alpha= | -20 | deg
Mach: | 0.5 |  |  | Cl=0 at alpha= | -1.797 | deg
|  |  |  | @ Cl=0.1, Cd= | 0.0051734
|  |  |  | @ Cl=0.4, Cd= | 0.00473
|  |  |  | @ Cl=0.6, Cd= | 0.0049299
alpha (deg) | Cl | Cd | Cm | Cl/Cd
-20 | -0.9447 | 0.29533 | 0.1111 | -3.1988
-19.5 | -0.9222 | 0.28672 | 0.1058 | -3.2164
-19 | -0.8995 | 0.27796 | 0.1005 | -3.2361
-18.5 | -0.8768 | 0.26915 | 0.0953 | -3.2577
-18 | -0.8546 | 0.26015 | 0.09 | -3.285
-17.5 | -0.8326 | 0.25133 | 0.0849 | -3.3128
-17 | -0.8104 | 0.24233 | 0.0799 | -3.3442
-16.5 | -0.5292 | 0.18735 | 0.0342 | -2.8247
-16 | -0.7671 | 0.22388 | 0.0701 | -3.4264
-15.5 | -0.7458 | 0.21641 | 0.0658 | -3.4462
-15 | -0.724 | 0.20867 | 0.0617 | -3.4696
-14.5 | -0.703 | 0.20004 | 0.0574 | -3.5143
-14 | -0.6832 | 0.1916 | 0.0532 | -3.5658
-13.5 | -0.6644 | 0.1832 | 0.0492 | -3.6266
-12.5 | -0.4601 | 0.14336 | 0.0162 | -3.2094
-12 | -0.4534 | 0.13661 | 0.0138 | -3.3189
-11.5 | -0.602 | 0.1488 | 0.0342 | -4.0457
-11 | -0.5898 | 0.14005 | 0.0306 | -4.2114
-10.5 | -0.5793 | 0.13095 | 0.0269 | -4.4238
-10 | -0.5713 | 0.12167 | 0.0232 | -4.6955
-9.5 | -0.5652 | 0.1123 | 0.0194 | -5.0329
-9 | -0.5612 | 0.10281 | 0.0152 | -5.4586
-8.5 | -0.5557 | 0.09399 | 0.0111 | -5.9123
-8 | -0.5485 | 0.08577 | 0.0068 | -6.395
-7.5 | -0.5438 | 0.07774 | 0.0025 | -6.9951
-7 | -0.5499 | 0.06743 | -0.0056 | -8.1551
-6.5 | -0.5315 | 0.05503 | -0.0245 | -9.6584
-6 | -0.5027 | 0.04105 | -0.0411 | -12.246
-5.5 | -0.4685 | 0.02778 | -0.0501 | -16.8647
-5 | -0.4294 | 0.01461 | -0.0533 | -29.3908
-4.5 | -0.3739 | 0.00728 | -0.0517 | -51.3599
-4 | -0.3035 | 0.00613 | -0.0498 | -49.5106
-3.5 | -0.2332 | 0.00579 | -0.0484 | -40.2763
-3 | -0.1638 | 0.00561 | -0.0474 | -29.1979
-2.5 | -0.0953 | 0.00548 | -0.0466 | -17.3905
-2 | -0.0274 | 0.00538 | -0.0461 | -5.0929
-1.5 | 0.0401 | 0.00529 | -0.0457 | 7.5803
-1 | 0.1069 | 0.00516 | -0.0455 | 20.7171
-0.5 | 0.1735 | 0.00504 | -0.0453 | 34.4246
0 | 0.2399 | 0.00496 | -0.0452 | 48.3669
0.5 | 0.3062 | 0.00482 | -0.0452 | 63.527
1 | 0.3725 | 0.00473 | -0.0451 | 78.7526
1.5 | 0.4389 | 0.00473 | -0.045 | 92.7907
2 | 0.5058 | 0.00475 | -0.0449 | 106.4842
2.5 | 0.5722 | 0.00488 | -0.0446 | 117.2541
3 | 0.6391 | 0.005 | -0.0441 | 127.82
3.5 | 0.7054 | 0.00531 | -0.0434 | 132.8437
4 | 0.7724 | 0.00562 | -0.0424 | 137.4377
4.5 | 0.8394 | 0.00592 | -0.041 | 141.7905
5 | 0.9086 | 0.00646 | -0.0398 | 140.6502
5.5 | 0.9789 | 0.00702 | -0.0382 | 139.4444
6 | 1.0509 | 0.00756 | -0.0364 | 139.0079
6.5 | 1.124 | 0.00814 | -0.0341 | 138.0835
7 | 1.1944 | 0.00959 | -0.0304 | 124.5464
7.5 | 1.2349 | 0.01499 | -0.0233 | 82.3816
8 | 1.2397 | 0.02326 | -0.0164 | 53.2975
8.5 | 1.2147 | 0.03128 | -0.0112 | 38.8331
9 | 1.1796 | 0.04197 | -0.0168 | 28.1058
9.5 | 1.1502 | 0.05633 | -0.0292 | 20.419
10 | 1.121 | 0.07072 | -0.0391 | 15.8512
10.5 | 1.0928 | 0.08449 | -0.0466 | 12.9341
11 | 1.0669 | 0.09771 | -0.0528 | 10.919
11.5 | 1.0443 | 0.11045 | -0.0586 | 9.455
12 | 1.0255 | 0.1232 | -0.0647 | 8.3239
12.5 | 1.0118 | 0.13602 | -0.0712 | 7.4386
13 | 1.0028 | 0.14869 | -0.0778 | 6.7442

## 113. Re 12M Mach 0.00 (1)
BIGFOIL.COM POLAR EXPORT
NM28
NM28 |  |  |  | Cl Max: | 0.988 | at alpha= | 8.5 | deg
JavaFoil+Calcfoil stall+Eppler ext transition |  |  |  | L/D Max: | 116.447 | at alpha= | 6.5 | deg
Re: | 12000000 |  |  | Cd Min: | 0.00528 | at alpha= | 0 | deg
Mach: | 0 |  |  | Cl=0 at alpha= | -1.7155 | deg
|  |  |  | @ Cl=0.1, Cd= | 0.0053912
|  |  |  | @ Cl=0.4, Cd= | 0.0054859
|  |  |  | @ Cl=0.6, Cd= | 0.0057444
alpha (deg) | Cl | Cd | Cm | Cl/Cd
-13.5 | -0.339 | 0.08749 | -0.014 | -3.879
-13 | -0.359 | 0.08303 | -0.014 | -4.323
-12.5 | -0.379 | 0.07786 | -0.015 | -4.868
-12 | -0.398 | 0.07389 | -0.015 | -5.39
-11.5 | -0.417 | 0.06953 | -0.015 | -5.997
-11 | -0.434 | 0.06515 | -0.015 | -6.666
-10.5 | -0.447 | 0.06091 | -0.016 | -7.34
-10 | -0.456 | 0.05644 | -0.016 | -8.084
-9.5 | -0.466 | 0.04906 | -0.018 | -9.496
-9 | -0.525 | 0.01572 | -0.026 | -33.4
-8.5 | -0.558 | 0.00804 | -0.028 | -69.383
-8 | -0.547 | 0.00761 | -0.028 | -71.966
-7.5 | -0.531 | 0.00733 | -0.029 | -72.465
-7 | -0.508 | 0.00702 | -0.029 | -72.327
-6.5 | -0.479 | 0.00672 | -0.029 | -71.302
-6 | -0.444 | 0.00663 | -0.029 | -67.008
-5.5 | -0.404 | 0.00643 | -0.029 | -62.757
-5 | -0.359 | 0.00625 | -0.029 | -57.437
-4.5 | -0.31 | 0.00615 | -0.03 | -50.43
-4 | -0.258 | 0.00604 | -0.03 | -42.713
-3.5 | -0.204 | 0.00598 | -0.03 | -34.069
-3 | -0.148 | 0.00587 | -0.03 | -25.168
-2.5 | -0.091 | 0.00575 | -0.03 | -15.791
-2 | -0.033 | 0.00573 | -0.031 | -5.764
-1.5 | 0.025 | 0.00556 | -0.031 | 4.504
-1 | 0.083 | 0.00542 | -0.031 | 15.363
-0.5 | 0.142 | 0.00532 | -0.031 | 26.6
0 | 0.2 | 0.00528 | -0.031 | 37.84
0.5 | 0.258 | 0.00535 | -0.032 | 48.179
1 | 0.316 | 0.0055 | -0.032 | 57.464
1.5 | 0.374 | 0.00545 | -0.032 | 68.538
2 | 0.432 | 0.00553 | -0.032 | 78.075
2.5 | 0.489 | 0.00552 | -0.033 | 88.754
3 | 0.547 | 0.00567 | -0.033 | 96.486
3.5 | 0.604 | 0.00575 | -0.033 | 105.021
4 | 0.66 | 0.00599 | -0.033 | 110.155
4.5 | 0.715 | 0.00628 | -0.034 | 113.948
5 | 0.769 | 0.00677 | -0.034 | 113.599
5.5 | 0.82 | 0.0071 | -0.034 | 115.469
6 | 0.867 | 0.00753 | -0.034 | 115.078
6.5 | 0.907 | 0.00778 | -0.035 | 116.447
7 | 0.94 | 0.00825 | -0.035 | 113.906
7.5 | 0.965 | 0.00864 | -0.035 | 111.652
8 | 0.981 | 0.00907 | -0.035 | 108.234
8.5 | 0.988 | 0.00944 | -0.036 | 104.722
9 | 0.986 | 0.01001 | -0.036 | 98.524
9.5 | 0.975 | 0.01061 | -0.036 | 91.901
10 | 0.955 | 0.01123 | -0.036 | 85.031
10.5 | 0.927 | 0.01194 | -0.037 | 77.67
11 | 0.894 | 0.01277 | -0.037 | 70.019
11.5 | 0.856 | 0.01392 | -0.037 | 61.448
12 | 0.798 | 0.01655 | -0.036 | 48.188
12.5 | 0.734 | 0.0221 | -0.035 | 33.199
13 | 0.679 | 0.02757 | -0.035 | 24.637
13.5 | 0.613 | 0.04235 | -0.033 | 14.486

## 114. Re 12M Mach 0.00 (2)
BIGFOIL.COM POLAR EXPORT
NM28
NM28 |  |  |  | Cl Max: | 1.5958 | at alpha= | 13 | deg
XFOIL ncrit=9 |  |  |  | L/D Max: | 140.476 | at alpha= | 7.5 | deg
Re: | 12000000 |  |  | Cd Min: | 0.04286 | at alpha= | -17 | deg
Mach: | 0 |  |  | Cl=0 at alpha= | -1.8144 | deg
|  |  |  | @ Cl=0.1, Cd= | 0.0049467
|  |  |  | @ Cl=0.4, Cd= | 0.00463
|  |  |  | @ Cl=0.6, Cd= | 0.0050251
alpha (deg) | Cl | Cd | Cm | Cl/Cd
-17 | -1.4397 | 0.04286 | -0.0383 | -33.5908
-16.5 | -1.4819 | 0.03158 | -0.0463 | -46.9253
-16 | -1.4664 | 0.0271 | -0.046 | -54.1107
-15.5 | -1.4369 | 0.02385 | -0.0454 | -60.2474
-15 | -1.4003 | 0.02127 | -0.0448 | -65.8345
-14.5 | -1.3591 | 0.01916 | -0.0442 | -70.9342
-14 | -1.3225 | 0.01584 | -0.0433 | -83.4912
-13.5 | -1.2745 | 0.01463 | -0.0428 | -87.1155
-13 | -1.2248 | 0.01363 | -0.0424 | -89.8606
-12.5 | -1.1742 | 0.01275 | -0.042 | -92.0941
-12 | -1.1228 | 0.01198 | -0.0416 | -93.7229
-11.5 | -1.0709 | 0.01127 | -0.0413 | -95.0222
-11 | -1.0185 | 0.01063 | -0.0409 | -95.8137
-10.5 | -0.966 | 0.01 | -0.0405 | -96.6
-10 | -0.9135 | 0.00941 | -0.04 | -97.0776
-9.5 | -0.8593 | 0.00886 | -0.0399 | -96.9865
-9 | -0.7988 | 0.00835 | -0.0411 | -95.6647
-8.5 | -0.7393 | 0.00779 | -0.0421 | -94.9037
-8 | -0.6875 | 0.00741 | -0.0411 | -92.78
-7.5 | -0.6347 | 0.00712 | -0.0405 | -89.1433
-6.5 | -0.5254 | 0.00645 | -0.0399 | -81.4574
-6 | -0.4695 | 0.00605 | -0.0399 | -77.6033
-4.5 | -0.302 | 0.00556 | -0.0396 | -54.3165
-3.5 | -0.1898 | 0.00535 | -0.0395 | -35.4766
-3 | -0.1337 | 0.00528 | -0.0394 | -25.322
-2.5 | -0.0774 | 0.00519 | -0.0394 | -14.9133
-2 | -0.0209 | 0.00514 | -0.0394 | -4.0661
-1.5 | 0.0354 | 0.00508 | -0.0394 | 6.9685
-1 | 0.0917 | 0.00496 | -0.0394 | 18.4879
-0.5 | 0.1479 | 0.00487 | -0.0395 | 30.3696
0 | 0.2042 | 0.00482 | -0.0395 | 42.3651
0.5 | 0.2603 | 0.00471 | -0.0396 | 55.2654
1 | 0.3165 | 0.00465 | -0.0397 | 68.0645
1.5 | 0.3726 | 0.00463 | -0.0397 | 80.4752
2 | 0.4286 | 0.00463 | -0.0398 | 92.5702
2.5 | 0.4841 | 0.00473 | -0.0398 | 102.3467
3 | 0.54 | 0.00477 | -0.0399 | 113.2075
3.5 | 0.5948 | 0.00501 | -0.0398 | 118.7226
4 | 0.65 | 0.00517 | -0.0397 | 125.7253
4.5 | 0.7046 | 0.00543 | -0.0396 | 129.7606
5 | 0.7589 | 0.00556 | -0.0392 | 136.4928
5.5 | 0.8142 | 0.00591 | -0.0392 | 137.7665
6 | 0.869 | 0.00634 | -0.0391 | 137.0662
6.5 | 0.9241 | 0.00671 | -0.0391 | 137.7198
7.5 | 1.0339 | 0.00736 | -0.039 | 140.4755
8 | 1.088 | 0.00779 | -0.0389 | 139.6662
8.5 | 1.1421 | 0.0082 | -0.0388 | 139.2805
9 | 1.1953 | 0.00874 | -0.0386 | 136.762
9.5 | 1.2482 | 0.00935 | -0.0384 | 133.4973
10.5 | 1.3528 | 0.01049 | -0.0379 | 128.9609
11 | 1.4044 | 0.01108 | -0.0376 | 126.7509
11.5 | 1.4553 | 0.01172 | -0.0373 | 124.1724
12 | 1.5052 | 0.01244 | -0.0368 | 120.9968
12.5 | 1.5506 | 0.01377 | -0.0357 | 112.6071
13 | 1.5958 | 0.01503 | -0.0347 | 106.1743

## 115. Re 12M Mach 0.10 (1)
BIGFOIL.COM POLAR EXPORT
NM28
NM28 |  |  |  | Cl Max: | 0.984 | at alpha= | 8.5 | deg
JavaFoil+Calcfoil stall+Eppler ext transition |  |  |  | L/D Max: | 116.622 | at alpha= | 6.5 | deg
Re: | 12000000 |  |  | Cd Min: | 0.00527 | at alpha= | 0 | deg
Mach: | 0.1 |  |  | Cl=0 at alpha= | -1.7155 | deg
|  |  |  | @ Cl=0.1, Cd= | 0.0053962
|  |  |  | @ Cl=0.4, Cd= | 0.0055262
|  |  |  | @ Cl=0.6, Cd= | 0.04852
alpha (deg) | Cl | Cd | Cm | Cl/Cd
-13.5 | -0.301 | 0.08976 | -0.014 | -3.35
-13 | -0.323 | 0.08416 | -0.014 | -3.837
-12.5 | -0.345 | 0.0793 | -0.014 | -4.355
-12 | -0.368 | 0.0748 | -0.014 | -4.916
-11.5 | -0.39 | 0.07003 | -0.015 | -5.564
-11 | -0.41 | 0.06589 | -0.015 | -6.228
-10.5 | -0.426 | 0.06142 | -0.016 | -6.944
-10 | -0.439 | 0.05724 | -0.016 | -7.662
-9.5 | -0.449 | 0.05162 | -0.017 | -8.697
-9 | -0.464 | 0.04072 | -0.02 | -11.387
-8.5 | -0.548 | 0.00823 | -0.028 | -66.529
-8 | -0.54 | 0.00772 | -0.028 | -70.037
-7.5 | -0.526 | 0.00735 | -0.029 | -71.61
-7 | -0.505 | 0.00714 | -0.029 | -70.816
-6.5 | -0.478 | 0.00685 | -0.029 | -69.729
-6 | -0.444 | 0.00666 | -0.029 | -66.65
-5.5 | -0.404 | 0.0065 | -0.029 | -62.201
-5 | -0.36 | 0.00631 | -0.03 | -57.013
-4.5 | -0.311 | 0.0062 | -0.03 | -50.183
-4 | -0.259 | 0.006 | -0.03 | -43.174
-3.5 | -0.205 | 0.00594 | -0.03 | -34.441
-3 | -0.148 | 0.00579 | -0.03 | -25.619
-2.5 | -0.091 | 0.00567 | -0.031 | -16.085
-2 | -0.033 | 0.00573 | -0.031 | -5.793
-1.5 | 0.025 | 0.00555 | -0.031 | 4.529
-1 | 0.084 | 0.00541 | -0.031 | 15.465
-0.5 | 0.142 | 0.00536 | -0.031 | 26.533
0 | 0.201 | 0.00527 | -0.032 | 38.099
0.5 | 0.259 | 0.00536 | -0.032 | 48.347
1 | 0.317 | 0.00549 | -0.032 | 57.804
1.5 | 0.376 | 0.00546 | -0.032 | 68.817
2 | 0.434 | 0.00562 | -0.033 | 77.161
2.5 | 0.492 | 0.00551 | -0.033 | 89.333
3 | 0.55 | 0.00566 | -0.033 | 97.074
3.5 | 0.607 | 0.00584 | -0.033 | 103.939
4 | 0.664 | 0.00608 | -0.033 | 109.199
4.5 | 0.719 | 0.00636 | -0.034 | 113.001
5 | 0.772 | 0.00676 | -0.034 | 114.176
5.5 | 0.823 | 0.0072 | -0.034 | 114.281
6 | 0.87 | 0.00754 | -0.034 | 115.421
6.5 | 0.91 | 0.0078 | -0.035 | 116.622
7 | 0.942 | 0.00826 | -0.035 | 114.046
7.5 | 0.966 | 0.00864 | -0.035 | 111.81
8 | 0.98 | 0.00917 | -0.035 | 106.838
8.5 | 0.984 | 0.00956 | -0.036 | 102.974
9 | 0.978 | 0.01003 | -0.036 | 97.593
9.5 | 0.963 | 0.01075 | -0.036 | 89.576
10 | 0.938 | 0.01147 | -0.036 | 81.726
10.5 | 0.905 | 0.01213 | -0.037 | 74.587
11 | 0.865 | 0.01306 | -0.037 | 66.271
11.5 | 0.82 | 0.01427 | -0.037 | 57.431
12 | 0.749 | 0.01837 | -0.036 | 40.798
12.5 | 0.679 | 0.02636 | -0.035 | 25.746
13 | 0.615 | 0.0361 | -0.033 | 17.043
13.5 | 0.556 | 0.04852 | -0.032 | 11.453

## 116. Re 12M Mach 0.10 (2)
BIGFOIL.COM POLAR EXPORT
NM28
NM28 |  |  |  | Cl Max: | 1.764 | at alpha= | 15.5 | deg
XFOIL ncrit=9 |  |  |  | L/D Max: | 140.486 | at alpha= | 7.5 | deg
Re: | 12000000 |  |  | Cd Min: | 0.18427 | at alpha= | 20 | deg
Mach: | 0.1 |  |  | Cl=0 at alpha= | -1.8136 | deg
|  |  |  | @ Cl=0.1, Cd= | 0.004949
|  |  |  | @ Cl=0.4, Cd= | 0.00463
|  |  |  | @ Cl=0.6, Cd= | 0.0050155
alpha (deg) | Cl | Cd | Cm | Cl/Cd
-15 | -1.3477 | 0.03343 | -0.0465 | -40.3141
-14.5 | -1.3417 | 0.02642 | -0.0472 | -50.7835
-14 | -1.3129 | 0.02199 | -0.0468 | -59.7044
-13.5 | -1.2739 | 0.01888 | -0.0461 | -67.4735
-13 | -1.2368 | 0.01495 | -0.0451 | -82.7291
-12.5 | -1.1867 | 0.01365 | -0.0444 | -86.9377
-12 | -1.1349 | 0.01267 | -0.0438 | -89.5738
-11.5 | -1.0823 | 0.01182 | -0.0432 | -91.5651
-11 | -1.0291 | 0.01108 | -0.0426 | -92.8791
-10.5 | -0.9758 | 0.01037 | -0.042 | -94.0984
-10 | -0.9225 | 0.00972 | -0.0414 | -94.9074
-9.5 | -0.8678 | 0.00913 | -0.041 | -95.0493
-9 | -0.8064 | 0.00858 | -0.0421 | -93.986
-8.5 | -0.7459 | 0.00798 | -0.043 | -93.4712
-8 | -0.6934 | 0.00756 | -0.042 | -91.7196
-7.5 | -0.64 | 0.00725 | -0.0412 | -88.2759
-7 | -0.5852 | 0.00692 | -0.0407 | -84.5665
-6 | -0.4732 | 0.00608 | -0.0403 | -77.8289
-5.5 | -0.4168 | 0.00592 | -0.0402 | -70.4054
-4.5 | -0.3042 | 0.00557 | -0.0399 | -54.614
-4 | -0.2477 | 0.00549 | -0.0398 | -45.1184
-3.5 | -0.1911 | 0.00536 | -0.0397 | -35.653
-3 | -0.1346 | 0.00529 | -0.0397 | -25.4442
-2.5 | -0.0779 | 0.0052 | -0.0396 | -14.9808
-2 | -0.0211 | 0.00514 | -0.0396 | -4.1051
-1.5 | 0.0355 | 0.00508 | -0.0396 | 6.9882
-1 | 0.0922 | 0.00496 | -0.0396 | 18.5887
-0.5 | 0.1487 | 0.00488 | -0.0396 | 30.4713
0 | 0.2054 | 0.00482 | -0.0397 | 42.6141
0.5 | 0.2618 | 0.00471 | -0.0398 | 55.5839
1 | 0.3183 | 0.00465 | -0.0398 | 68.4516
1.5 | 0.3747 | 0.00463 | -0.0399 | 80.9287
2 | 0.4311 | 0.00463 | -0.04 | 93.1102
2.5 | 0.4869 | 0.00474 | -0.04 | 102.7215
3 | 0.5432 | 0.00478 | -0.04 | 113.6402
3.5 | 0.5983 | 0.00501 | -0.0399 | 119.4212
4 | 0.6539 | 0.00519 | -0.0399 | 125.9923
4.5 | 0.7089 | 0.00544 | -0.0397 | 130.3125
5 | 0.7636 | 0.00559 | -0.0393 | 136.6011
5.5 | 0.8194 | 0.00593 | -0.0392 | 138.1788
6 | 0.8746 | 0.00637 | -0.0391 | 137.2998
6.5 | 0.9302 | 0.00675 | -0.039 | 137.8074
7 | 0.9858 | 0.00706 | -0.039 | 139.6317
7.5 | 1.041 | 0.00741 | -0.0388 | 140.4858
8 | 1.0957 | 0.00785 | -0.0387 | 139.5796
8.5 | 1.1503 | 0.0083 | -0.0385 | 138.5904
9 | 1.2042 | 0.00886 | -0.0382 | 135.9142
9.5 | 1.2576 | 0.00951 | -0.0379 | 132.2397
10 | 1.3109 | 0.01006 | -0.0376 | 130.3082
10.5 | 1.3637 | 0.01065 | -0.0372 | 128.0469
11 | 1.4158 | 0.01127 | -0.0367 | 125.6256
11.5 | 1.4671 | 0.01199 | -0.0362 | 122.3603
12 | 1.5155 | 0.01309 | -0.0353 | 115.7754
12.5 | 1.5622 | 0.01438 | -0.0341 | 108.637
13 | 1.6067 | 0.01583 | -0.0328 | 101.4972
13.5 | 1.6483 | 0.01749 | -0.0311 | 94.2424
14 | 1.6886 | 0.0191 | -0.0294 | 88.4084
14.5 | 1.7239 | 0.02101 | -0.0272 | 82.0514
15 | 1.751 | 0.02342 | -0.0243 | 74.7652
15.5 | 1.764 | 0.02616 | -0.0198 | 67.4312
16 | 1.7478 | 0.03057 | -0.0143 | 57.1737
16.5 | 1.7334 | 0.03699 | -0.0139 | 46.8613
17 | 1.7045 | 0.04735 | -0.0181 | 35.9979
17.5 | 1.6639 | 0.06096 | -0.0253 | 27.2949
18 | 1.5977 | 0.07938 | -0.0348 | 20.1272
18.5 | 1.4985 | 0.10467 | -0.0478 | 14.3164
19 | 1.4144 | 0.12881 | -0.0602 | 10.9805
19.5 | 1.3083 | 0.15997 | -0.0776 | 8.1784
20 | 1.2463 | 0.18427 | -0.0922 | 6.7634

## 117. Re 12M Mach 0.25 (1)
BIGFOIL.COM POLAR EXPORT
NM28
NM28 |  |  |  | Cl Max: | 0.964 | at alpha= | 7.5 | deg
JavaFoil+Calcfoil stall+Eppler ext transition |  |  |  | L/D Max: | 115.69 | at alpha= | 6.5 | deg
Re: | 12000000 |  |  | Cd Min: | 0.00527 | at alpha= | 0 | deg
Mach: | 0.25 |  |  | Cl=0 at alpha= | -1.7167 | deg
|  |  |  | @ Cl=0.1, Cd= | 0.005426
|  |  |  | @ Cl=0.4, Cd= | 0.06053
|  |  |  | @ Cl=0.6, Cd= | 0.06053
alpha (deg) | Cl | Cd | Cm | Cl/Cd
-12.5 | -0.062 | 0.08254 | -0.014 | -0.746
-12 | -0.059 | 0.07767 | -0.014 | -0.756
-11.5 | -0.09 | 0.07458 | -0.014 | -1.21
-11 | -0.18 | 0.06971 | -0.014 | -2.587
-10.5 | -0.236 | 0.06472 | -0.015 | -3.647
-10 | -0.281 | 0.06047 | -0.015 | -4.655
-9.5 | -0.321 | 0.05604 | -0.016 | -5.724
-9 | -0.353 | 0.05189 | -0.017 | -6.808
-8.5 | -0.379 | 0.04713 | -0.018 | -8.039
-8 | -0.396 | 0.04292 | -0.019 | -9.222
-7.5 | -0.485 | 0.00774 | -0.029 | -62.653
-7 | -0.481 | 0.00726 | -0.03 | -66.186
-6.5 | -0.465 | 0.00699 | -0.03 | -66.542
-6 | -0.44 | 0.00683 | -0.03 | -64.438
-5.5 | -0.406 | 0.00666 | -0.03 | -60.932
-5 | -0.364 | 0.00647 | -0.03 | -56.31
-4.5 | -0.317 | 0.00627 | -0.031 | -50.564
-4 | -0.265 | 0.00613 | -0.031 | -43.236
-3.5 | -0.21 | 0.00605 | -0.031 | -34.645
-3 | -0.152 | 0.00587 | -0.031 | -25.916
-2.5 | -0.094 | 0.00574 | -0.031 | -16.301
-2 | -0.034 | 0.00577 | -0.032 | -5.917
-1.5 | 0.026 | 0.00561 | -0.032 | 4.603
-1 | 0.086 | 0.00544 | -0.032 | 15.801
-0.5 | 0.146 | 0.00538 | -0.032 | 27.168
0 | 0.206 | 0.00527 | -0.032 | 39.103
0.5 | 0.266 | 0.00543 | -0.033 | 48.99
1 | 0.326 | 0.00544 | -0.033 | 59.974
1.5 | 0.386 | 0.00551 | -0.033 | 70.005
2 | 0.446 | 0.0056 | -0.033 | 79.529
2.5 | 0.505 | 0.0056 | -0.034 | 90.213
3 | 0.565 | 0.00577 | -0.034 | 97.895
3.5 | 0.624 | 0.00585 | -0.034 | 106.513
4 | 0.681 | 0.00611 | -0.034 | 111.533
4.5 | 0.738 | 0.00651 | -0.035 | 113.37
5 | 0.792 | 0.00694 | -0.035 | 114.057
5.5 | 0.843 | 0.00746 | -0.035 | 113.01
6 | 0.889 | 0.00786 | -0.035 | 113.137
6.5 | 0.925 | 0.008 | -0.036 | 115.69
7 | 0.951 | 0.00865 | -0.036 | 109.951
7.5 | 0.964 | 0.00911 | -0.036 | 105.838
8 | 0.962 | 0.00973 | -0.036 | 98.906
8.5 | 0.944 | 0.01018 | -0.037 | 92.694
9 | 0.909 | 0.01087 | -0.037 | 83.61
9.5 | 0.856 | 0.01177 | -0.037 | 72.716
10 | 0.787 | 0.01249 | -0.037 | 62.987
10.5 | 0.7 | 0.01434 | -0.037 | 48.778
11 | 0.589 | 0.01803 | -0.036 | 32.676
11.5 | 0.476 | 0.02435 | -0.035 | 19.53
12 | 0.355 | 0.03869 | -0.033 | 9.165
12.5 | 0.229 | 0.06053 | -0.029 | 3.781

## 118. Re 12M Mach 0.25 (2)
BIGFOIL.COM POLAR EXPORT
NM28
NM28 |  |  |  | Cl Max: | 1.6079 | at alpha= | 13 | deg
XFOIL ncrit=9 |  |  |  | L/D Max: | 140.702 | at alpha= | 7 | deg
Re: | 12000000 |  |  | Cd Min: | 0.1956 | at alpha= | -15 | deg
Mach: | 0.25 |  |  | Cl=0 at alpha= | -1.8106 | deg
|  |  |  | @ Cl=0.1, Cd= | 0.0049913
|  |  |  | @ Cl=0.4, Cd= | 0.00466
|  |  |  | @ Cl=0.6, Cd= | 0.0049952
alpha (deg) | Cl | Cd | Cm | Cl/Cd
-15 | -0.692 | 0.1956 | 0.0548 | -3.5378
-14.5 | -0.6767 | 0.18811 | 0.0513 | -3.5974
-14 | -0.662 | 0.18045 | 0.0479 | -3.6686
-13.5 | -0.6918 | 0.15488 | 0.0392 | -4.4667
-13 | -0.6837 | 0.14684 | 0.0358 | -4.6561
-12.5 | -0.6746 | 0.13911 | 0.0326 | -4.8494
-12 | -0.6684 | 0.13085 | 0.0292 | -5.1081
-11.5 | -0.6642 | 0.12218 | 0.0255 | -5.4362
-11 | -0.7985 | 0.08327 | 0.0023 | -9.5893
-10.5 | -0.8904 | 0.04612 | -0.0395 | -19.3062
-10 | -0.9425 | 0.02005 | -0.0497 | -47.0075
-9.5 | -0.9046 | 0.01405 | -0.0487 | -64.3843
-9 | -0.8472 | 0.01163 | -0.0482 | -72.8461
-8.5 | -0.7827 | 0.00999 | -0.0486 | -78.3483
-8 | -0.7263 | 0.00905 | -0.047 | -80.2541
-7.5 | -0.6698 | 0.00841 | -0.0455 | -79.6433
-7 | -0.6118 | 0.00774 | -0.0445 | -79.0439
-6.5 | -0.5532 | 0.00714 | -0.0437 | -77.479
-6 | -0.4942 | 0.00645 | -0.043 | -76.6202
-5.5 | -0.4347 | 0.00606 | -0.0425 | -71.7327
-5 | -0.3754 | 0.00589 | -0.0421 | -63.7351
-4.5 | -0.3162 | 0.00569 | -0.0418 | -55.5712
-3.5 | -0.1984 | 0.00542 | -0.0412 | -36.6052
-3 | -0.1397 | 0.00534 | -0.041 | -26.161
-2.5 | -0.081 | 0.00523 | -0.0409 | -15.4876
-2 | -0.0222 | 0.00517 | -0.0408 | -4.294
-1.5 | 0.0364 | 0.00511 | -0.0407 | 7.1233
-1 | 0.0949 | 0.005 | -0.0407 | 18.98
-0.5 | 0.1532 | 0.0049 | -0.0407 | 31.2653
0 | 0.2117 | 0.00484 | -0.0407 | 43.7397
0.5 | 0.27 | 0.00473 | -0.0408 | 57.0825
1 | 0.3283 | 0.00466 | -0.0408 | 70.4506
2 | 0.4447 | 0.00466 | -0.0409 | 95.4292
2.5 | 0.5025 | 0.00477 | -0.0409 | 105.3459
3 | 0.5607 | 0.00483 | -0.0409 | 116.087
3.5 | 0.6178 | 0.00507 | -0.0407 | 121.854
4 | 0.6755 | 0.00527 | -0.0405 | 128.1784
5 | 0.7898 | 0.00569 | -0.0396 | 138.8049
5.5 | 0.8478 | 0.00611 | -0.0393 | 138.7561
6 | 0.9058 | 0.00655 | -0.039 | 138.2901
6.5 | 0.9643 | 0.00693 | -0.0386 | 139.1486
7 | 1.0229 | 0.00727 | -0.0383 | 140.7015
7.5 | 1.081 | 0.00774 | -0.0377 | 139.6641
8 | 1.1389 | 0.00826 | -0.0371 | 137.8814
8.5 | 1.1966 | 0.00887 | -0.0364 | 134.9042
9 | 1.2541 | 0.00955 | -0.0356 | 131.3194
9.5 | 1.3115 | 0.0102 | -0.0347 | 128.5784
10 | 1.3682 | 0.01095 | -0.0336 | 124.9498
10.5 | 1.4238 | 0.01188 | -0.0323 | 119.8485
11 | 1.4776 | 0.01308 | -0.0307 | 112.9664
11.5 | 1.5285 | 0.01465 | -0.0286 | 104.3345
12 | 1.5733 | 0.01689 | -0.0259 | 93.1498
12.5 | 1.6038 | 0.02051 | -0.022 | 78.196
13 | 1.6079 | 0.02594 | -0.0164 | 61.9854
13.5 | 1.5794 | 0.03176 | -0.0098 | 49.7292
14 | 1.5447 | 0.04148 | -0.0122 | 37.2396
14.5 | 1.51 | 0.05469 | -0.0205 | 27.6102
15 | 1.4737 | 0.06909 | -0.0292 | 21.3301
15.5 | 1.4345 | 0.08387 | -0.0371 | 17.1039
16 | 1.3922 | 0.09921 | -0.0448 | 14.0329
16.5 | 1.3512 | 0.11476 | -0.0524 | 11.7741
17 | 1.3083 | 0.13112 | -0.0606 | 9.9779
17.5 | 1.2649 | 0.14833 | -0.0698 | 8.5276
18 | 1.2205 | 0.16706 | -0.0807 | 7.3058

## 119. Re 12M Mach 0.50 (1)
BIGFOIL.COM POLAR EXPORT
NM28
NM28 |  |  |  | Cl Max: | 1.168 | at alpha= | 20 | deg
JavaFoil+Calcfoil stall+Eppler ext transition |  |  |  | L/D Max: | 112.313 | at alpha= | 4 | deg
Re: | 12000000 |  |  | Cd Min: | 0.0055 | at alpha= | 0 | deg
Mach: | 0.5 |  |  | Cl=0 at alpha= | -1.7164 | deg
|  |  |  | @ Cl=0.1, Cd= | 0.005644
|  |  |  | @ Cl=0.4, Cd= | 0.0056676
|  |  |  | @ Cl=0.6, Cd= | 0.0060064
alpha (deg) | Cl | Cd | Cm | Cl/Cd
-20 | -0.988 | 0.15256 | -0.018 | -6.473
-19.5 | -0.962 | 0.13988 | -0.018 | -6.877
-19 | -0.936 | 0.13324 | -0.018 | -7.021
-18.5 | -0.911 | 0.12434 | -0.019 | -7.33
-18 | -0.889 | 0.11459 | -0.019 | -7.754
-17.5 | -0.855 | 0.12278 | -0.018 | -6.962
-17 | -0.828 | 0.11557 | -0.018 | -7.169
-16.5 | -0.807 | 0.10404 | -0.019 | -7.755
-16 | -0.791 | 0.08822 | -0.021 | -8.967
-15.5 | -0.745 | 0.11827 | -0.017 | -6.298
-15 | -0.722 | 0.09839 | -0.018 | -7.338
-14.5 | -0.701 | 0.0863 | -0.019 | -8.123
-14 | -0.686 | 0.0709 | -0.022 | -9.678
-13.5 | -0.639 | 0.09258 | -0.017 | -6.897
-13 | -0.615 | 0.08112 | -0.018 | -7.579
-12.5 | -0.596 | 0.06837 | -0.021 | -8.718
-12 | -0.591 | 0.04701 | -0.024 | -12.571
-11.5 | -0.531 | 0.07509 | -0.017 | -7.069
-11 | -0.508 | 0.06439 | -0.019 | -7.897
-10.5 | -0.5 | 0.04471 | -0.024 | -11.191
-10 | -0.549 | 0.01056 | -0.032 | -51.928
-9.5 | -0.424 | 0.05811 | -0.017 | -7.293
-9 | -0.405 | 0.04649 | -0.022 | -8.721
-8.5 | -0.453 | 0.00894 | -0.032 | -50.653
-8 | -0.344 | 0.04803 | -0.019 | -7.158
-7.5 | -0.337 | 0.02786 | -0.026 | -12.1
-7 | -0.289 | 0.04326 | -0.019 | -6.684
-6.5 | -0.268 | 0.03464 | -0.023 | -7.736
-6 | -0.235 | 0.03799 | -0.02 | -6.192
-5.5 | -0.254 | 0.00733 | -0.034 | -34.613
-5 | -0.22 | 0.0071 | -0.034 | -31.001
-4.5 | -0.316 | 0.00675 | -0.034 | -46.851
-4 | -0.282 | 0.00654 | -0.034 | -43.183
-3.5 | -0.229 | 0.00635 | -0.035 | -36.025
-3 | -0.168 | 0.00616 | -0.035 | -27.285
-2.5 | -0.104 | 0.00596 | -0.035 | -17.457
-2 | -0.038 | 0.00584 | -0.035 | -6.52
-1.5 | 0.029 | 0.00583 | -0.036 | 4.952
-1 | 0.096 | 0.00565 | -0.036 | 17.016
-0.5 | 0.163 | 0.00555 | -0.036 | 29.443
0 | 0.23 | 0.0055 | -0.036 | 41.874
0.5 | 0.297 | 0.00562 | -0.037 | 52.905
1 | 0.364 | 0.00563 | -0.037 | 64.72
1.5 | 0.431 | 0.0057 | -0.037 | 75.576
2 | 0.498 | 0.00594 | -0.037 | 83.771
2.5 | 0.564 | 0.00593 | -0.038 | 95.081
3 | 0.63 | 0.00607 | -0.038 | 103.816
3.5 | 0.695 | 0.00632 | -0.038 | 110.102
4 | 0.759 | 0.00675 | -0.038 | 112.313
4.5 | 0.819 | 0.00733 | -0.039 | 111.665
5 | 0.873 | 0.00787 | -0.039 | 110.937
5.5 | 0.919 | 0.00856 | -0.039 | 107.357
6 | 0.943 | 0.0094 | -0.04 | 100.324
6.5 | 0.891 | 0.01017 | -0.04 | 87.657
7 | 0.58 | 0.0111 | -0.04 | 52.206
7.5 | 0.612 | 0.0116 | -0.04 | 52.771
8 | 0.645 | 0.01213 | -0.041 | 53.166
8.5 | 0.678 | 0.01257 | -0.041 | 53.916
9 | 0.698 | 0.01557 | -0.041 | 44.859
9.5 | 0.737 | 0.01503 | -0.041 | 49.017
10 | 0.689 | 0.03729 | -0.035 | 18.483
10.5 | 0.777 | 0.01986 | -0.04 | 39.128
11 | 0.702 | 0.06502 | -0.029 | 10.801
11.5 | 0.819 | 0.02631 | -0.04 | 31.14
12 | 0.771 | 0.06308 | -0.032 | 12.217
12.5 | 0.874 | 0.02987 | -0.04 | 29.245
13 | 0.848 | 0.05588 | -0.035 | 15.179
13.5 | 0.832 | 0.08767 | -0.029 | 9.491
14 | 0.917 | 0.05315 | -0.037 | 17.253
14.5 | 0.896 | 0.08673 | -0.032 | 10.328
15 | 0.91 | 0.10191 | -0.029 | 8.933
15.5 | 0.944 | 0.09621 | -0.031 | 9.807
16 | 0.978 | 0.09628 | -0.033 | 10.161
16.5 | 0.997 | 0.10835 | -0.032 | 9.206
17 | 1.009 | 0.12756 | -0.029 | 7.908
17.5 | 1.04 | 0.12836 | -0.03 | 8.103
18 | 1.069 | 0.13335 | -0.031 | 8.015
18.5 | 1.085 | 0.15945 | -0.029 | 6.804
19 | 1.112 | 0.16227 | -0.03 | 6.854
19.5 | 1.14 | 0.16709 | -0.031 | 6.825
20 | 1.168 | 0.17245 | -0.032 | 6.771

## 120. Re 12M Mach 0.50 (2)
BIGFOIL.COM POLAR EXPORT
NM28
NM28 |  |  |  | Cl Max: | 1.2442 | at alpha= | 8 | deg
XFOIL ncrit=9 |  |  |  | L/D Max: | 144.022 | at alpha= | 6 | deg
Re: | 12000000 |  |  | Cd Min: | 0.29559 | at alpha= | -20 | deg
Mach: | 0.5 |  |  | Cl=0 at alpha= | -1.7959 | deg
|  |  |  | @ Cl=0.1, Cd= | 0.0051003
|  |  |  | @ Cl=0.4, Cd= | 0.0047341
|  |  |  | @ Cl=0.6, Cd= | 0.0049444
alpha (deg) | Cl | Cd | Cm | Cl/Cd
-20 | -0.945 | 0.29559 | 0.1112 | -3.197
-19.5 | -0.9225 | 0.28698 | 0.1059 | -3.2145
-19 | -0.8998 | 0.27819 | 0.1006 | -3.2345
-18.5 | -0.8772 | 0.26935 | 0.0954 | -3.2567
-18 | -0.8551 | 0.26036 | 0.09 | -3.2843
-17.5 | -0.833 | 0.25142 | 0.085 | -3.3132
-17 | -0.8108 | 0.24226 | 0.08 | -3.3468
-16.5 | -0.7892 | 0.23311 | 0.0751 | -3.3855
-16 | -0.7671 | 0.22399 | 0.0703 | -3.4247
-15.5 | -0.5054 | 0.17598 | 0.0293 | -2.8719
-14.5 | -0.7034 | 0.20016 | 0.0575 | -3.5142
-14 | -0.6835 | 0.19173 | 0.0533 | -3.5649
-13.5 | -0.6647 | 0.18333 | 0.0494 | -3.6257
-13 | -0.6468 | 0.17492 | 0.0455 | -3.6977
-12.5 | -0.6297 | 0.16646 | 0.0417 | -3.7829
-12 | -0.614 | 0.15808 | 0.0381 | -3.8841
-11.5 | -0.6023 | 0.14886 | 0.0343 | -4.0461
-11 | -0.5906 | 0.13993 | 0.0307 | -4.2207
-10.5 | -0.5815 | 0.13035 | 0.0268 | -4.4611
-10 | -0.5747 | 0.12079 | 0.023 | -4.7578
-9.5 | -0.5687 | 0.11148 | 0.0191 | -5.1014
-9 | -0.5643 | 0.10216 | 0.015 | -5.5237
-8.5 | -0.5592 | 0.09333 | 0.0108 | -5.9916
-8 | -0.5542 | 0.08539 | 0.0071 | -6.4902
-7.5 | -0.5493 | 0.07736 | 0.0025 | -7.1006
-7 | -0.5458 | 0.06856 | -0.0043 | -7.9609
-6.5 | -0.5351 | 0.05353 | -0.0268 | -9.9963
-6 | -0.5068 | 0.03935 | -0.0427 | -12.8793
-5.5 | -0.4721 | 0.02635 | -0.0508 | -17.9165
-5 | -0.4324 | 0.0136 | -0.0534 | -31.7941
-4.5 | -0.3752 | 0.00694 | -0.0517 | -54.0634
-4 | -0.3041 | 0.006 | -0.0498 | -50.6833
-3.5 | -0.2337 | 0.00566 | -0.0484 | -41.2898
-3 | -0.1642 | 0.00551 | -0.0474 | -29.8004
-2.5 | -0.0956 | 0.00539 | -0.0466 | -17.7365
-2 | -0.0276 | 0.00526 | -0.0461 | -5.2471
-1.5 | 0.04 | 0.00519 | -0.0458 | 7.7071
-1 | 0.1069 | 0.00509 | -0.0455 | 21.002
-0.5 | 0.1736 | 0.00497 | -0.0454 | 34.9296
0 | 0.2401 | 0.00492 | -0.0453 | 48.8008
0.5 | 0.3066 | 0.00478 | -0.0452 | 64.1423
1 | 0.373 | 0.00473 | -0.0452 | 78.8584
1.5 | 0.4395 | 0.00474 | -0.0451 | 92.7215
2 | 0.5064 | 0.00475 | -0.0449 | 106.6105
2.5 | 0.5728 | 0.0049 | -0.0446 | 116.898
3 | 0.6402 | 0.00501 | -0.0443 | 127.7844
3.5 | 0.7067 | 0.00532 | -0.0436 | 132.8383
4 | 0.7744 | 0.00561 | -0.0428 | 138.0392
4.5 | 0.8415 | 0.00596 | -0.0415 | 141.1913
5 | 0.9097 | 0.00632 | -0.0399 | 143.9399
5.5 | 0.9805 | 0.00681 | -0.0384 | 143.9794
6 | 1.0528 | 0.00731 | -0.0366 | 144.0219
6.5 | 1.1261 | 0.00788 | -0.0344 | 142.9061
7 | 1.1978 | 0.00917 | -0.0307 | 130.6216
7.5 | 1.2391 | 0.01455 | -0.0236 | 85.1615
8 | 1.2442 | 0.02287 | -0.0166 | 54.4031
8.5 | 1.2181 | 0.03105 | -0.0112 | 39.2303
9 | 1.1833 | 0.04152 | -0.0165 | 28.4995
9.5 | 1.1542 | 0.05582 | -0.0289 | 20.6772
10 | 1.1252 | 0.07021 | -0.0389 | 16.0262
10.5 | 1.0972 | 0.08394 | -0.0464 | 13.0712
11 | 1.0715 | 0.09712 | -0.0526 | 11.0327
11.5 | 1.0493 | 0.10979 | -0.0583 | 9.5573
12 | 1.0306 | 0.12241 | -0.0643 | 8.4192
12.5 | 1.0172 | 0.13509 | -0.0707 | 7.5298
13 | 1.0083 | 0.1476 | -0.0772 | 6.8313

## 121. Re 14M Mach 0.00 (1)
BIGFOIL.COM POLAR EXPORT
NM28
NM28 |  |  |  | Cl Max: | 0.988 | at alpha= | 8.5 | deg
JavaFoil+Calcfoil stall+Eppler ext transition |  |  |  | L/D Max: | 116.842 | at alpha= | 6 | deg
Re: | 14000000 |  |  | Cd Min: | 0.00523 | at alpha= | 0 | deg
Mach: | 0 |  |  | Cl=0 at alpha= | -1.7155 | deg
|  |  |  | @ Cl=0.1, Cd= | 0.0053556
|  |  |  | @ Cl=0.4, Cd= | 0.0054983
|  |  |  | @ Cl=0.6, Cd= | 0.0058074
alpha (deg) | Cl | Cd | Cm | Cl/Cd
-14 | -0.32 | 0.09261 | -0.014 | -3.455
-13.5 | -0.34 | 0.08653 | -0.014 | -3.926
-13 | -0.359 | 0.08274 | -0.014 | -4.34
-12.5 | -0.379 | 0.07759 | -0.015 | -4.887
-12 | -0.399 | 0.07322 | -0.015 | -5.445
-11.5 | -0.417 | 0.06887 | -0.015 | -6.06
-11 | -0.435 | 0.06414 | -0.016 | -6.783
-10.5 | -0.448 | 0.0602 | -0.016 | -7.436
-10 | -0.458 | 0.05475 | -0.017 | -8.365
-9.5 | -0.468 | 0.04727 | -0.019 | -9.906
-9 | -0.558 | 0.00919 | -0.028 | -60.789
-8.5 | -0.558 | 0.00783 | -0.028 | -71.268
-8 | -0.548 | 0.00757 | -0.028 | -72.368
-7.5 | -0.531 | 0.00726 | -0.029 | -73.097
-7 | -0.508 | 0.00686 | -0.029 | -74.027
-6.5 | -0.479 | 0.0067 | -0.029 | -71.5
-6 | -0.444 | 0.00655 | -0.029 | -67.793
-5.5 | -0.404 | 0.00636 | -0.029 | -63.537
-5 | -0.359 | 0.00617 | -0.029 | -58.207
-4.5 | -0.31 | 0.00607 | -0.03 | -51.073
-4 | -0.258 | 0.006 | -0.03 | -43.011
-3.5 | -0.204 | 0.00584 | -0.03 | -34.848
-3 | -0.148 | 0.0057 | -0.03 | -25.918
-2.5 | -0.091 | 0.00558 | -0.03 | -16.262
-2 | -0.033 | 0.00566 | -0.031 | -5.843
-1.5 | 0.025 | 0.00553 | -0.031 | 4.521
-1 | 0.083 | 0.00537 | -0.031 | 15.51
-0.5 | 0.142 | 0.00532 | -0.031 | 26.603
0 | 0.2 | 0.00523 | -0.031 | 38.147
0.5 | 0.258 | 0.00532 | -0.032 | 48.441
1 | 0.316 | 0.00543 | -0.032 | 58.192
1.5 | 0.374 | 0.00544 | -0.032 | 68.66
2 | 0.432 | 0.00557 | -0.032 | 77.443
2.5 | 0.49 | 0.00547 | -0.033 | 89.495
3 | 0.547 | 0.00564 | -0.033 | 96.913
3.5 | 0.604 | 0.00582 | -0.033 | 103.875
4 | 0.66 | 0.00606 | -0.033 | 108.921
4.5 | 0.715 | 0.00629 | -0.034 | 113.73
5 | 0.769 | 0.00669 | -0.034 | 114.884
5.5 | 0.82 | 0.00715 | -0.034 | 114.713
6 | 0.867 | 0.00742 | -0.034 | 116.842
6.5 | 0.907 | 0.00778 | -0.035 | 116.497
7 | 0.94 | 0.0082 | -0.035 | 114.637
7.5 | 0.965 | 0.00845 | -0.035 | 114.187
8 | 0.981 | 0.00887 | -0.035 | 110.591
8.5 | 0.988 | 0.00938 | -0.036 | 105.387
9 | 0.986 | 0.00976 | -0.036 | 101.082
9.5 | 0.975 | 0.01033 | -0.036 | 94.326
10 | 0.955 | 0.0109 | -0.036 | 87.639
10.5 | 0.928 | 0.01163 | -0.037 | 79.767
11 | 0.894 | 0.01244 | -0.037 | 71.888
11.5 | 0.856 | 0.01352 | -0.037 | 63.291
12 | 0.803 | 0.0155 | -0.037 | 51.791
12.5 | 0.741 | 0.01987 | -0.036 | 37.302
13 | 0.687 | 0.02435 | -0.035 | 28.205
13.5 | 0.613 | 0.04249 | -0.033 | 14.422

## 122. Re 14M Mach 0.00 (2)
BIGFOIL.COM POLAR EXPORT
NM28
NM28 |  |  |  | Cl Max: | 1.8593 | at alpha= | 16.5 | deg
XFOIL ncrit=9 |  |  |  | L/D Max: | 144.338 | at alpha= | 7.5 | deg
Re: | 14000000 |  |  | Cd Min: | 0.09943 | at alpha= | 20 | deg
Mach: | 0 |  |  | Cl=0 at alpha= | -1.8126 | deg
|  |  |  | @ Cl=0.1, Cd= | 0.0049095
|  |  |  | @ Cl=0.4, Cd= | 0.0046494
|  |  |  | @ Cl=0.6, Cd= | 0.0050798
alpha (deg) | Cl | Cd | Cm | Cl/Cd
-17.5 | -1.5253 | 0.03631 | -0.0463 | -42.0077
-17 | -1.5416 | 0.03006 | -0.0472 | -51.2841
-16.5 | -1.5211 | 0.02638 | -0.0465 | -57.6611
-16 | -1.49 | 0.02352 | -0.0458 | -63.3503
-15.5 | -1.4527 | 0.0212 | -0.0452 | -68.5236
-15 | -1.4115 | 0.01923 | -0.0445 | -73.4009
-14.5 | -1.3673 | 0.01754 | -0.044 | -77.9532
-14 | -1.3253 | 0.01521 | -0.0432 | -87.1335
-13.5 | -1.2773 | 0.01395 | -0.0427 | -91.5627
-13 | -1.2275 | 0.01294 | -0.0423 | -94.8609
-12.5 | -1.1767 | 0.01208 | -0.0419 | -97.4089
-12 | -1.1251 | 0.01133 | -0.0415 | -99.3027
-11.5 | -1.073 | 0.01064 | -0.0412 | -100.8459
-11 | -1.0205 | 0.01002 | -0.0408 | -101.8463
-10.5 | -0.9679 | 0.00942 | -0.0404 | -102.7495
-10 | -0.9155 | 0.00886 | -0.0398 | -103.3296
-9.5 | -0.8559 | 0.00832 | -0.0409 | -102.8726
-9 | -0.7958 | 0.00784 | -0.042 | -101.5051
-8.5 | -0.7432 | 0.00742 | -0.0413 | -100.1617
-8 | -0.6906 | 0.00714 | -0.0405 | -96.7227
-7.5 | -0.6365 | 0.00689 | -0.0402 | -92.3803
-7 | -0.5816 | 0.00662 | -0.04 | -87.855
-6.5 | -0.5262 | 0.00634 | -0.0398 | -82.9968
-6 | -0.4702 | 0.00595 | -0.0398 | -79.0252
-5.5 | -0.4144 | 0.0058 | -0.0397 | -71.4483
-4.5 | -0.3025 | 0.00548 | -0.0396 | -55.2007
-4 | -0.2464 | 0.00539 | -0.0395 | -45.7143
-3.5 | -0.1902 | 0.0053 | -0.0395 | -35.8868
-3 | -0.1339 | 0.00522 | -0.0394 | -25.6513
-2.5 | -0.0776 | 0.00512 | -0.0394 | -15.1562
-2 | -0.0211 | 0.00508 | -0.0394 | -4.1535
-1.5 | 0.0352 | 0.00503 | -0.0394 | 6.998
-1 | 0.0916 | 0.00492 | -0.0394 | 18.6179
-0.5 | 0.1478 | 0.00485 | -0.0395 | 30.4742
0 | 0.2043 | 0.00479 | -0.0395 | 42.6514
0.5 | 0.2605 | 0.00468 | -0.0396 | 55.6624
1 | 0.3166 | 0.00467 | -0.0397 | 67.7944
1.5 | 0.3729 | 0.00463 | -0.0398 | 80.54
2 | 0.4288 | 0.00467 | -0.0398 | 91.8201
2.5 | 0.4846 | 0.00475 | -0.0399 | 102.0211
3 | 0.5405 | 0.0048 | -0.0399 | 112.6042
3.5 | 0.5955 | 0.00507 | -0.0399 | 117.4556
4 | 0.6508 | 0.00519 | -0.0399 | 125.395
4.5 | 0.7059 | 0.00544 | -0.0398 | 129.761
5 | 0.7605 | 0.00562 | -0.0396 | 135.3203
5.5 | 0.8149 | 0.00577 | -0.0393 | 141.2305
6 | 0.8698 | 0.00619 | -0.0392 | 140.517
6.5 | 0.925 | 0.00654 | -0.0392 | 141.4373
7 | 0.9801 | 0.00683 | -0.0392 | 143.4993
7.5 | 1.0349 | 0.00717 | -0.0392 | 144.3375
8 | 1.0892 | 0.00759 | -0.0391 | 143.5046
8.5 | 1.1432 | 0.00801 | -0.039 | 142.7216
9 | 1.1967 | 0.00852 | -0.0388 | 140.4577
10 | 1.3024 | 0.00963 | -0.0384 | 135.244
10.5 | 1.3548 | 0.01016 | -0.0382 | 133.3465
11 | 1.4065 | 0.01074 | -0.0379 | 130.959
11.5 | 1.4576 | 0.01136 | -0.0375 | 128.3099
12 | 1.5075 | 0.0121 | -0.0371 | 124.5868
13.5 | 1.6463 | 0.01542 | -0.0344 | 106.7639
14 | 1.6908 | 0.01651 | -0.0334 | 102.4107
14.5 | 1.7334 | 0.0177 | -0.0322 | 97.9322
15 | 1.7726 | 0.0191 | -0.0306 | 92.8063
15.5 | 1.8083 | 0.02067 | -0.0287 | 87.4843
16 | 1.8381 | 0.02252 | -0.0262 | 81.6208
16.5 | 1.8593 | 0.02454 | -0.0227 | 75.7661
17 | 1.8587 | 0.02729 | -0.0172 | 68.1092
17.5 | 1.8567 | 0.03131 | -0.0146 | 59.3005
18 | 1.8478 | 0.03738 | -0.0148 | 49.4329
18.5 | 1.8227 | 0.04684 | -0.018 | 38.9133
19 | 1.7873 | 0.05884 | -0.0235 | 30.3756
19.5 | 1.7204 | 0.07642 | -0.032 | 22.5124
20 | 1.629 | 0.09943 | -0.0435 | 16.3834

## 123. Re 14M Mach 0.10 (1)
BIGFOIL.COM POLAR EXPORT
NM28
NM28 |  |  |  | Cl Max: | 0.984 | at alpha= | 8.5 | deg
JavaFoil+Calcfoil stall+Eppler ext transition |  |  |  | L/D Max: | 117.215 | at alpha= | 6 | deg
Re: | 14000000 |  |  | Cd Min: | 0.00527 | at alpha= | 0 | deg
Mach: | 0.1 |  |  | Cl=0 at alpha= | -1.7155 | deg
|  |  |  | @ Cl=0.1, Cd= | 0.0053462
|  |  |  | @ Cl=0.4, Cd= | 0.0055038
|  |  |  | @ Cl=0.6, Cd= | 0.04905
alpha (deg) | Cl | Cd | Cm | Cl/Cd
-13.5 | -0.301 | 0.08864 | -0.014 | -3.395
-13 | -0.323 | 0.08387 | -0.014 | -3.851
-12.5 | -0.346 | 0.0785 | -0.015 | -4.403
-12 | -0.368 | 0.07408 | -0.015 | -4.968
-11.5 | -0.39 | 0.06938 | -0.015 | -5.622
-11 | -0.411 | 0.06492 | -0.015 | -6.328
-10.5 | -0.427 | 0.06075 | -0.016 | -7.028
-10 | -0.44 | 0.05585 | -0.017 | -7.875
-9.5 | -0.45 | 0.05067 | -0.018 | -8.884
-9 | -0.516 | 0.01468 | -0.026 | -35.147
-8.5 | -0.548 | 0.00797 | -0.028 | -68.75
-8 | -0.54 | 0.00764 | -0.028 | -70.785
-7.5 | -0.526 | 0.00724 | -0.029 | -72.675
-7 | -0.505 | 0.00693 | -0.029 | -72.932
-6.5 | -0.478 | 0.00673 | -0.029 | -70.976
-6 | -0.444 | 0.00658 | -0.029 | -67.475
-5.5 | -0.404 | 0.00638 | -0.029 | -63.392
-5 | -0.36 | 0.00619 | -0.03 | -58.181
-4.5 | -0.311 | 0.00609 | -0.03 | -51.142
-4 | -0.259 | 0.00593 | -0.03 | -43.741
-3.5 | -0.205 | 0.00585 | -0.03 | -34.977
-3 | -0.148 | 0.0057 | -0.03 | -26.032
-2.5 | -0.091 | 0.00558 | -0.031 | -16.351
-2 | -0.033 | 0.00558 | -0.031 | -5.956
-1.5 | 0.025 | 0.00553 | -0.031 | 4.55
-1 | 0.084 | 0.00536 | -0.031 | 15.623
-0.5 | 0.142 | 0.00531 | -0.031 | 26.811
0 | 0.201 | 0.00527 | -0.032 | 38.071
0.5 | 0.259 | 0.0054 | -0.032 | 48.003
1 | 0.317 | 0.00542 | -0.032 | 58.578
1.5 | 0.376 | 0.00545 | -0.032 | 68.947
2 | 0.434 | 0.00558 | -0.033 | 77.763
2.5 | 0.492 | 0.00552 | -0.033 | 89.092
3 | 0.55 | 0.00564 | -0.033 | 97.552
3.5 | 0.607 | 0.00581 | -0.033 | 104.519
4 | 0.664 | 0.00604 | -0.033 | 109.779
4.5 | 0.719 | 0.00628 | -0.034 | 114.529
5 | 0.772 | 0.00669 | -0.034 | 115.479
5.5 | 0.823 | 0.00715 | -0.034 | 115.136
6 | 0.87 | 0.00743 | -0.034 | 117.215
6.5 | 0.91 | 0.00778 | -0.035 | 117.002
7 | 0.942 | 0.00822 | -0.035 | 114.586
7.5 | 0.966 | 0.00846 | -0.035 | 114.184
8 | 0.98 | 0.00899 | -0.035 | 109.025
8.5 | 0.984 | 0.00943 | -0.036 | 104.358
9 | 0.978 | 0.00978 | -0.036 | 100.086
9.5 | 0.963 | 0.01048 | -0.036 | 91.857
10 | 0.938 | 0.01115 | -0.036 | 84.072
10.5 | 0.905 | 0.01184 | -0.037 | 76.446
11 | 0.866 | 0.01271 | -0.037 | 68.077
11.5 | 0.821 | 0.01379 | -0.037 | 59.569
12 | 0.756 | 0.01678 | -0.037 | 45.076
12.5 | 0.687 | 0.02312 | -0.035 | 29.713
13 | 0.615 | 0.03621 | -0.033 | 16.97
13.5 | 0.555 | 0.04905 | -0.032 | 11.309

## 124. Re 14M Mach 0.10 (2)
BIGFOIL.COM POLAR EXPORT
NM28
NM28 |  |  |  | Cl Max: | 1.8053 | at alpha= | 16 | deg
XFOIL ncrit=9 |  |  |  | L/D Max: | 144.122 | at alpha= | 7.5 | deg
Re: | 14000000 |  |  | Cd Min: | 0.15571 | at alpha= | 20 | deg
Mach: | 0.1 |  |  | Cl=0 at alpha= | -1.8122 | deg
|  |  |  | @ Cl=0.1, Cd= | 0.0049102
|  |  |  | @ Cl=0.4, Cd= | 0.0046478
|  |  |  | @ Cl=0.6, Cd= | 0.0050723
alpha (deg) | Cl | Cd | Cm | Cl/Cd
-16 | -1.3734 | 0.04253 | -0.0405 | -32.2925
-15.5 | -1.4127 | 0.03131 | -0.0481 | -45.1198
-15 | -1.3985 | 0.02575 | -0.048 | -54.3107
-14.5 | -1.3671 | 0.02199 | -0.0474 | -62.1692
-14 | -1.3275 | 0.01917 | -0.0467 | -69.2488
-13.5 | -1.2831 | 0.01696 | -0.0459 | -75.6545
-13 | -1.2391 | 0.01438 | -0.045 | -86.1683
-12.5 | -1.1893 | 0.013 | -0.0443 | -91.4846
-12 | -1.1375 | 0.01199 | -0.0437 | -94.8707
-11.5 | -1.0847 | 0.01116 | -0.0431 | -97.1953
-11 | -1.0313 | 0.01044 | -0.0425 | -98.7835
-10.5 | -0.9779 | 0.00977 | -0.0419 | -100.0921
-10 | -0.9245 | 0.00915 | -0.0412 | -101.0383
-9.5 | -0.8644 | 0.00856 | -0.042 | -100.9813
-9 | -0.8034 | 0.00805 | -0.043 | -99.8012
-8.5 | -0.7499 | 0.00759 | -0.0422 | -98.8011
-8 | -0.6967 | 0.00727 | -0.0414 | -95.8322
-7.5 | -0.6419 | 0.007 | -0.0409 | -91.7
-7 | -0.5864 | 0.0067 | -0.0406 | -87.5224
-6 | -0.4739 | 0.00599 | -0.0402 | -79.1152
-5.5 | -0.4176 | 0.00582 | -0.0401 | -71.7526
-4.5 | -0.3047 | 0.0055 | -0.0399 | -55.4
-4 | -0.2481 | 0.0054 | -0.0398 | -45.9444
-3.5 | -0.1915 | 0.00531 | -0.0397 | -36.064
-3 | -0.1349 | 0.00523 | -0.0397 | -25.7935
-2.5 | -0.0781 | 0.00513 | -0.0396 | -15.2242
-2 | -0.0213 | 0.00509 | -0.0396 | -4.1847
-1.5 | 0.0354 | 0.00503 | -0.0396 | 7.0378
-1 | 0.0921 | 0.00492 | -0.0396 | 18.7195
-0.5 | 0.1486 | 0.00485 | -0.0397 | 30.6392
0 | 0.2055 | 0.00479 | -0.0397 | 42.9019
0.5 | 0.2619 | 0.00469 | -0.0398 | 55.8422
1 | 0.3184 | 0.00468 | -0.0398 | 68.0342
1.5 | 0.375 | 0.00463 | -0.0399 | 80.9935
2 | 0.4313 | 0.00467 | -0.04 | 92.3555
2.5 | 0.4874 | 0.00476 | -0.04 | 102.395
3 | 0.5437 | 0.0048 | -0.0401 | 113.2708
3.5 | 0.599 | 0.00507 | -0.04 | 118.146
4 | 0.6547 | 0.0052 | -0.04 | 125.9038
4.5 | 0.7102 | 0.00546 | -0.0399 | 130.0733
5 | 0.7652 | 0.00564 | -0.0397 | 135.6738
5.5 | 0.82 | 0.0058 | -0.0393 | 141.3793
6 | 0.8754 | 0.00622 | -0.0392 | 140.7395
6.5 | 0.9311 | 0.00657 | -0.0392 | 141.7199
7 | 0.9868 | 0.00687 | -0.0391 | 143.639
7.5 | 1.042 | 0.00723 | -0.039 | 144.1217
8 | 1.0969 | 0.00764 | -0.0388 | 143.5733
8.5 | 1.1514 | 0.00812 | -0.0386 | 141.798
9 | 1.2055 | 0.00865 | -0.0384 | 139.3642
10.5 | 1.3657 | 0.01032 | -0.0375 | 132.3353
11 | 1.418 | 0.01093 | -0.037 | 129.7347
11.5 | 1.4694 | 0.01166 | -0.0365 | 126.0206
13 | 1.611 | 0.01528 | -0.0333 | 105.4319
13.5 | 1.6569 | 0.0164 | -0.0321 | 101.0305
14 | 1.6998 | 0.01776 | -0.0307 | 95.7095
14.5 | 1.7397 | 0.0193 | -0.0289 | 90.1399
15 | 1.7736 | 0.02123 | -0.0266 | 83.5422
15.5 | 1.8004 | 0.02348 | -0.0236 | 76.678
16 | 1.8053 | 0.02634 | -0.018 | 68.5383
16.5 | 1.7983 | 0.03028 | -0.0137 | 59.389
17 | 1.7828 | 0.03686 | -0.0134 | 48.3668
17.5 | 1.7605 | 0.04613 | -0.0169 | 38.1639
18 | 1.7181 | 0.05963 | -0.0236 | 28.8127
18.5 | 1.6419 | 0.07921 | -0.0336 | 20.7284
19 | 1.5667 | 0.09977 | -0.044 | 15.7031
19.5 | 1.4669 | 0.12616 | -0.0577 | 11.6273
20 | 1.3635 | 0.15571 | -0.0743 | 8.7567

## 125. Re 14M Mach 0.25 (1)
BIGFOIL.COM POLAR EXPORT
NM28
NM28 |  |  |  | Cl Max: | 0.964 | at alpha= | 7.5 | deg
JavaFoil+Calcfoil stall+Eppler ext transition |  |  |  | L/D Max: | 115.988 | at alpha= | 5 | deg
Re: | 14000000 |  |  | Cd Min: | 0.00527 | at alpha= | 0 | deg
Mach: | 0.25 |  |  | Cl=0 at alpha= | -1.7167 | deg
|  |  |  | @ Cl=0.1, Cd= | 0.0053753
|  |  |  | @ Cl=0.4, Cd= | 0.05426
|  |  |  | @ Cl=0.6, Cd= | 0.05426
alpha (deg) | Cl | Cd | Cm | Cl/Cd
-12.5 | -0.062 | 0.08192 | -0.014 | -0.752
-12 | -0.059 | 0.07706 | -0.015 | -0.763
-11.5 | -0.09 | 0.07452 | -0.014 | -1.212
-11 | -0.18 | 0.06906 | -0.015 | -2.613
-10.5 | -0.236 | 0.06485 | -0.015 | -3.64
-10 | -0.282 | 0.06009 | -0.016 | -4.688
-9.5 | -0.321 | 0.05545 | -0.016 | -5.792
-9 | -0.354 | 0.05064 | -0.017 | -6.997
-8.5 | -0.382 | 0.04474 | -0.019 | -8.527
-8 | -0.405 | 0.03625 | -0.021 | -11.161
-7.5 | -0.485 | 0.00766 | -0.029 | -63.361
-7 | -0.481 | 0.00713 | -0.03 | -67.405
-6.5 | -0.465 | 0.00696 | -0.03 | -66.829
-6 | -0.44 | 0.00674 | -0.03 | -65.258
-5.5 | -0.406 | 0.00647 | -0.03 | -62.683
-5 | -0.364 | 0.00633 | -0.03 | -57.524
-4.5 | -0.317 | 0.00613 | -0.031 | -51.702
-4 | -0.265 | 0.00608 | -0.031 | -43.609
-3.5 | -0.21 | 0.0059 | -0.031 | -35.518
-3 | -0.152 | 0.00575 | -0.031 | -26.465
-2.5 | -0.094 | 0.00562 | -0.031 | -16.638
-2 | -0.034 | 0.00568 | -0.032 | -6.005
-1.5 | 0.026 | 0.00556 | -0.032 | 4.65
-1 | 0.086 | 0.00538 | -0.032 | 15.98
-0.5 | 0.146 | 0.00536 | -0.032 | 27.286
0 | 0.206 | 0.00527 | -0.033 | 39.117
0.5 | 0.266 | 0.00541 | -0.033 | 49.209
1 | 0.326 | 0.00544 | -0.033 | 59.933
1.5 | 0.386 | 0.00551 | -0.033 | 70.092
2 | 0.446 | 0.00556 | -0.033 | 80.119
2.5 | 0.505 | 0.00552 | -0.034 | 91.575
3 | 0.565 | 0.00573 | -0.034 | 98.502
3.5 | 0.624 | 0.00592 | -0.034 | 105.314
4 | 0.681 | 0.00619 | -0.034 | 110.077
4.5 | 0.738 | 0.00647 | -0.035 | 114.122
5 | 0.792 | 0.00683 | -0.035 | 115.988
5.5 | 0.843 | 0.00739 | -0.035 | 114.174
6 | 0.889 | 0.00775 | -0.035 | 114.793
6.5 | 0.925 | 0.00801 | -0.036 | 115.534
7 | 0.951 | 0.00856 | -0.036 | 111.13
7.5 | 0.964 | 0.00891 | -0.036 | 108.211
8 | 0.962 | 0.00945 | -0.036 | 101.807
8.5 | 0.944 | 0.0101 | -0.037 | 93.453
9 | 0.909 | 0.01055 | -0.037 | 86.133
9.5 | 0.856 | 0.01144 | -0.037 | 74.79
10 | 0.787 | 0.01225 | -0.037 | 64.214
10.5 | 0.704 | 0.01349 | -0.038 | 52.168
11 | 0.597 | 0.01604 | -0.037 | 37.223
11.5 | 0.482 | 0.02139 | -0.036 | 22.51
12 | 0.36 | 0.03312 | -0.034 | 10.88
12.5 | 0.232 | 0.05426 | -0.031 | 4.274

## 126. Re 14M Mach 0.25 (2)
BIGFOIL.COM POLAR EXPORT
NM28
NM28 |  |  |  | Cl Max: | 1.6298 | at alpha= | 13 | deg
XFOIL ncrit=9 |  |  |  | L/D Max: | 144.633 | at alpha= | 7 | deg
Re: | 14000000 |  |  | Cd Min: | 0.17133 | at alpha= | -15.5 | deg
Mach: | 0.25 |  |  | Cl=0 at alpha= | -1.8071 | deg
|  |  |  | @ Cl=0.1, Cd= | 0.0011174
|  |  |  | @ Cl=0.4, Cd= | 0.0046591
|  |  |  | @ Cl=0.6, Cd= | 0.0050191
alpha (deg) | Cl | Cd | Cm | Cl/Cd
-15.5 | -0.4937 | 0.17133 | 0.027 | -2.8816
-15 | -0.4861 | 0.16625 | 0.025 | -2.9239
-14.5 | -0.5417 | 0.15183 | 0.0218 | -3.5678
-14 | -0.5357 | 0.14638 | 0.0197 | -3.6597
-13.5 | -0.5295 | 0.14022 | 0.0173 | -3.7762
-13 | -0.5256 | 0.13342 | 0.015 | -3.9394
-12.5 | -0.6253 | 0.10428 | 0.004 | -5.9964
-12 | -0.7324 | 0.07592 | -0.0088 | -9.647
-11.5 | -0.8771 | 0.03803 | -0.0328 | -23.0634
-11 | -0.9125 | 0.02669 | -0.0465 | -34.1888
-10.5 | -0.9522 | 0.01115 | -0.0509 | -85.3991
-10 | -0.9333 | 0.00495 | -0.0502 | -188.5455
-9.5 | -0.8828 | 0.00303 | -0.0498 | -291.3531
-9 | -0.8246 | 0.00235 | -0.0493 | -350.8936
-8.5 | -0.7724 | 0.002 | -0.0472 | -386.2
-8 | -0.7166 | 0.00176 | -0.0459 | -407.1591
-7.5 | -0.6596 | 0.00161 | -0.0448 | -409.6894
-7 | -0.6024 | 0.00145 | -0.0439 | -415.4483
-6.5 | -0.5447 | 0.00131 | -0.0432 | -415.8015
-6 | -0.487 | 0.00121 | -0.0425 | -402.4793
-5.5 | -0.4289 | 0.00111 | -0.042 | -386.3964
-5 | -0.3705 | 0.00107 | -0.0416 | -346.2617
-4.5 | -0.3122 | 0.00104 | -0.0412 | -300.1923
-4 | -0.2543 | 0.001 | -0.0409 | -254.3
-3.5 | -0.1962 | 0.00099 | -0.0406 | -198.1818
-3 | -0.1382 | 0.00097 | -0.0404 | -142.4742
-2.5 | -0.0802 | 0.00095 | -0.0402 | -84.4211
-2 | -0.0223 | 0.00093 | -0.0401 | -23.9785
-1.5 | 0.0355 | 0.00092 | -0.04 | 38.587
-1 | 0.0934 | 0.0009 | -0.0399 | 103.7778
0 | 0.2118 | 0.0048 | -0.0408 | 44.125
0.5 | 0.2701 | 0.0047 | -0.0408 | 57.4681
1 | 0.3285 | 0.00468 | -0.0409 | 70.1923
1.5 | 0.3868 | 0.00465 | -0.0409 | 83.1828
2 | 0.445 | 0.00469 | -0.0409 | 94.8827
2.5 | 0.503 | 0.00479 | -0.0409 | 105.0104
3 | 0.5613 | 0.00483 | -0.0409 | 116.2112
3.5 | 0.6186 | 0.00511 | -0.0408 | 121.0568
4 | 0.6765 | 0.00527 | -0.0406 | 128.3681
4.5 | 0.7341 | 0.00556 | -0.0404 | 132.0324
5 | 0.7913 | 0.00572 | -0.04 | 138.3392
5.5 | 0.8486 | 0.00597 | -0.0394 | 142.1441
6 | 0.9067 | 0.0064 | -0.0391 | 141.6719
6.5 | 0.9654 | 0.00674 | -0.0388 | 143.2344
7 | 1.024 | 0.00708 | -0.0384 | 144.6328
7.5 | 1.0822 | 0.00753 | -0.0379 | 143.7185
8 | 1.1402 | 0.00806 | -0.0373 | 141.464
8.5 | 1.1981 | 0.00866 | -0.0366 | 138.3487
9.5 | 1.3135 | 0.00988 | -0.0349 | 132.9453
10 | 1.3705 | 0.01061 | -0.0339 | 129.1706
10.5 | 1.4262 | 0.01153 | -0.0326 | 123.6947
11 | 1.4804 | 0.01271 | -0.031 | 116.4752
11.5 | 1.5319 | 0.01422 | -0.029 | 107.7286
12 | 1.579 | 0.0162 | -0.0265 | 97.4691
12.5 | 1.6161 | 0.01917 | -0.0231 | 84.3036
13 | 1.6298 | 0.02398 | -0.018 | 67.965
13.5 | 1.6094 | 0.0295 | -0.0107 | 54.5559
14 | 1.5742 | 0.03784 | -0.01 | 41.6015
14.5 | 1.5399 | 0.05007 | -0.017 | 30.7549
15 | 1.5043 | 0.06416 | -0.0258 | 23.4461
15.5 | 1.4655 | 0.07884 | -0.034 | 18.5883
16 | 1.4223 | 0.09417 | -0.0417 | 15.1035
16.5 | 1.3794 | 0.10975 | -0.0494 | 12.5686
17 | 1.3314 | 0.12682 | -0.058 | 10.4983
17.5 | 1.282 | 0.14492 | -0.0677 | 8.8463
18 | 1.2278 | 0.16552 | -0.0797 | 7.4178

## 127. Re 14M Mach 0.50 (1)
BIGFOIL.COM POLAR EXPORT
NM28
NM28 |  |  |  | Cl Max: | 1.166 | at alpha= | 20 | deg
JavaFoil+Calcfoil stall+Eppler ext transition |  |  |  | L/D Max: | 113.986 | at alpha= | 4.5 | deg
Re: | 14000000 |  |  | Cd Min: | 0.00548 | at alpha= | 0 | deg
Mach: | 0.5 |  |  | Cl=0 at alpha= | -1.7164 | deg
|  |  |  | @ Cl=0.1, Cd= | 0.0055934
|  |  |  | @ Cl=0.4, Cd= | 0.0056613
|  |  |  | @ Cl=0.6, Cd= | 0.0060136
alpha (deg) | Cl | Cd | Cm | Cl/Cd
-20 | -0.986 | 0.16397 | -0.018 | -6.014
-19.5 | -0.96 | 0.15214 | -0.018 | -6.308
-19 | -0.933 | 0.14443 | -0.018 | -6.462
-18.5 | -0.908 | 0.13531 | -0.018 | -6.711
-18 | -0.883 | 0.12646 | -0.018 | -6.983
-17.5 | -0.855 | 0.1246 | -0.018 | -6.862
-17 | -0.829 | 0.11653 | -0.018 | -7.118
-16.5 | -0.807 | 0.10454 | -0.019 | -7.724
-16 | -0.799 | 0.08114 | -0.022 | -9.844
-15.5 | -0.745 | 0.11919 | -0.017 | -6.251
-15 | -0.723 | 0.09661 | -0.018 | -7.484
-14.5 | -0.704 | 0.08302 | -0.02 | -8.483
-14 | -0.693 | 0.06462 | -0.023 | -10.73
-13.5 | -0.639 | 0.09097 | -0.017 | -7.022
-13 | -0.616 | 0.07977 | -0.018 | -7.722
-12.5 | -0.599 | 0.06561 | -0.021 | -9.129
-12 | -0.601 | 0.04044 | -0.026 | -14.85
-11.5 | -0.531 | 0.07398 | -0.017 | -7.181
-11 | -0.51 | 0.06258 | -0.02 | -8.152
-10.5 | -0.513 | 0.03599 | -0.026 | -14.247
-10 | -0.551 | 0.01005 | -0.032 | -54.825
-9.5 | -0.424 | 0.05752 | -0.018 | -7.377
-9 | -0.41 | 0.04257 | -0.023 | -9.633
-8.5 | -0.453 | 0.00895 | -0.032 | -50.638
-8 | -0.345 | 0.04695 | -0.019 | -7.343
-7.5 | -0.385 | 0.0091 | -0.033 | -42.309
-7 | -0.29 | 0.04226 | -0.019 | -6.862
-6.5 | -0.32 | 0.00806 | -0.033 | -39.707
-6 | -0.237 | 0.03544 | -0.022 | -6.702
-5.5 | -0.254 | 0.00723 | -0.034 | -35.087
-5 | -0.22 | 0.00705 | -0.034 | -31.25
-4.5 | -0.316 | 0.00664 | -0.034 | -47.659
-4 | -0.282 | 0.00637 | -0.034 | -44.307
-3.5 | -0.229 | 0.00627 | -0.035 | -36.456
-3 | -0.168 | 0.00608 | -0.035 | -27.667
-2.5 | -0.104 | 0.00584 | -0.035 | -17.803
-2 | -0.038 | 0.00572 | -0.035 | -6.652
-1.5 | 0.029 | 0.00575 | -0.036 | 5.014
-1 | 0.096 | 0.0056 | -0.036 | 17.167
-0.5 | 0.163 | 0.00549 | -0.036 | 29.793
0 | 0.23 | 0.00548 | -0.036 | 42.008
0.5 | 0.297 | 0.00556 | -0.037 | 53.459
1 | 0.364 | 0.00557 | -0.037 | 65.346
1.5 | 0.431 | 0.00574 | -0.037 | 75.079
2 | 0.498 | 0.00583 | -0.037 | 85.397
2.5 | 0.564 | 0.00591 | -0.038 | 95.49
3 | 0.63 | 0.0061 | -0.038 | 103.306
3.5 | 0.695 | 0.00637 | -0.038 | 109.206
4 | 0.759 | 0.00667 | -0.038 | 113.711
4.5 | 0.819 | 0.00718 | -0.039 | 113.986
5 | 0.874 | 0.0078 | -0.039 | 112.015
5.5 | 0.919 | 0.00838 | -0.039 | 109.641
6 | 0.943 | 0.00927 | -0.04 | 101.78
6.5 | 0.891 | 0.01004 | -0.04 | 88.827
7 | 0.58 | 0.01083 | -0.04 | 53.535
7.5 | 0.612 | 0.01132 | -0.04 | 54.087
8 | 0.645 | 0.01198 | -0.041 | 53.854
8.5 | 0.678 | 0.0122 | -0.041 | 55.548
9 | 0.703 | 0.01475 | -0.041 | 47.645
9.5 | 0.739 | 0.01456 | -0.041 | 50.787
10 | 0.703 | 0.03165 | -0.037 | 22.199
10.5 | 0.783 | 0.01839 | -0.041 | 42.611
11 | 0.714 | 0.0579 | -0.031 | 12.33
11.5 | 0.824 | 0.02449 | -0.04 | 33.662
12 | 0.782 | 0.05641 | -0.034 | 13.86
12.5 | 0.881 | 0.02738 | -0.04 | 32.162
13 | 0.859 | 0.04979 | -0.037 | 17.253
13.5 | 0.838 | 0.08311 | -0.03 | 10.08
14 | 0.927 | 0.04758 | -0.038 | 19.49
14.5 | 0.907 | 0.07865 | -0.033 | 11.532
15 | 0.914 | 0.09832 | -0.03 | 9.295
15.5 | 0.933 | 0.10977 | -0.029 | 8.499
16 | 0.962 | 0.1143 | -0.03 | 8.413
16.5 | 0.986 | 0.12359 | -0.029 | 7.975
17 | 1.006 | 0.13929 | -0.028 | 7.221
17.5 | 1.034 | 0.14253 | -0.029 | 7.258
18 | 1.063 | 0.14806 | -0.03 | 7.177
18.5 | 1.085 | 0.17015 | -0.029 | 6.374
19 | 1.112 | 0.1745 | -0.03 | 6.37
19.5 | 1.139 | 0.17714 | -0.031 | 6.43
20 | 1.166 | 0.18205 | -0.031 | 6.407

## 128. Re 14M Mach 0.50 (2)
BIGFOIL.COM POLAR EXPORT
NM28
NM28 |  |  |  | Cl Max: | 1.1279 | at alpha= | 6.5 | deg
XFOIL ncrit=9 |  |  |  | L/D Max: | 148.493 | at alpha= | 6 | deg
Re: | 14000000 |  |  | Cd Min: | 0.00764 | at alpha= | 6.5 | deg
Mach: | 0.5 |  |  | Cl=0 at alpha= | -99 | deg
|  |  |  | @ Cl=0.1, Cd= | 0.00487
|  |  |  | @ Cl=0.4, Cd= | 0.004728
|  |  |  | @ Cl=0.6, Cd= | 0.0049493
alpha (deg) | Cl | Cd | Cm | Cl/Cd
0 | 0.2403 | 0.00487 | -0.0453 | 49.3429
0.5 | 0.3068 | 0.00476 | -0.0453 | 64.4538
1 | 0.3733 | 0.00472 | -0.0452 | 79.089
1.5 | 0.4399 | 0.00474 | -0.0451 | 92.8059
2 | 0.5069 | 0.00476 | -0.045 | 106.4916
2.5 | 0.5734 | 0.00491 | -0.0447 | 116.7821
3 | 0.641 | 0.00501 | -0.0443 | 127.9441
3.5 | 0.7077 | 0.00533 | -0.0437 | 132.7767
4 | 0.7755 | 0.0056 | -0.0429 | 138.4821
4.5 | 0.8439 | 0.00596 | -0.0419 | 141.594
5 | 0.9094 | 0.00622 | -0.0398 | 146.2058
5.5 | 0.9817 | 0.00666 | -0.0386 | 147.4024
6 | 1.0543 | 0.0071 | -0.0368 | 148.493
6.5 | 1.1279 | 0.00764 | -0.0346 | 147.6309

## 129. Re 16M Mach 0.00 (1)
BIGFOIL.COM POLAR EXPORT
NM28
NM28 |  |  |  | Cl Max: | 0.988 | at alpha= | 8.5 | deg
JavaFoil+Calcfoil stall+Eppler ext transition |  |  |  | L/D Max: | 118.519 | at alpha= | 6 | deg
Re: | 16000000 |  |  | Cd Min: | 0.00523 | at alpha= | 0 | deg
Mach: | 0 |  |  | Cl=0 at alpha= | -1.7155 | deg
|  |  |  | @ Cl=0.1, Cd= | 0.0052985
|  |  |  | @ Cl=0.4, Cd= | 0.0054483
|  |  |  | @ Cl=0.6, Cd= | 0.0058032
alpha (deg) | Cl | Cd | Cm | Cl/Cd
-14 | -0.32 | 0.09134 | -0.014 | -3.507
-13.5 | -0.34 | 0.08571 | -0.015 | -3.966
-13 | -0.359 | 0.08207 | -0.015 | -4.378
-12.5 | -0.379 | 0.07715 | -0.015 | -4.919
-12 | -0.399 | 0.07246 | -0.015 | -5.507
-11.5 | -0.418 | 0.06799 | -0.015 | -6.147
-11 | -0.435 | 0.06371 | -0.016 | -6.833
-10.5 | -0.449 | 0.05874 | -0.017 | -7.642
-10 | -0.46 | 0.05293 | -0.018 | -8.69
-9.5 | -0.477 | 0.041 | -0.021 | -11.627
-9 | -0.562 | 0.00844 | -0.028 | -66.629
-8.5 | -0.558 | 0.00772 | -0.028 | -72.271
-8 | -0.548 | 0.00748 | -0.028 | -73.199
-7.5 | -0.531 | 0.00712 | -0.029 | -74.539
-7 | -0.508 | 0.00691 | -0.029 | -73.479
-6.5 | -0.479 | 0.00661 | -0.029 | -72.41
-6 | -0.444 | 0.00646 | -0.029 | -68.728
-5.5 | -0.404 | 0.00626 | -0.029 | -64.466
-5 | -0.359 | 0.00608 | -0.029 | -59.075
-4.5 | -0.31 | 0.00602 | -0.03 | -51.513
-4 | -0.258 | 0.00576 | -0.03 | -44.855
-3.5 | -0.204 | 0.00577 | -0.03 | -35.303
-3 | -0.148 | 0.0056 | -0.03 | -26.356
-2.5 | -0.091 | 0.00547 | -0.03 | -16.573
-2 | -0.033 | 0.00559 | -0.031 | -5.913
-1.5 | 0.025 | 0.00547 | -0.031 | 4.573
-1 | 0.083 | 0.00531 | -0.031 | 15.693
-0.5 | 0.142 | 0.00527 | -0.031 | 26.854
0 | 0.2 | 0.00523 | -0.031 | 38.202
0.5 | 0.258 | 0.00536 | -0.032 | 48.136
1 | 0.316 | 0.00535 | -0.032 | 59.014
1.5 | 0.374 | 0.00539 | -0.032 | 69.307
2 | 0.432 | 0.00552 | -0.032 | 78.212
2.5 | 0.49 | 0.0055 | -0.033 | 88.998
3 | 0.547 | 0.00558 | -0.033 | 98.008
3.5 | 0.604 | 0.00582 | -0.033 | 103.889
4 | 0.66 | 0.00601 | -0.033 | 109.797
4.5 | 0.715 | 0.00633 | -0.034 | 113.067
5 | 0.769 | 0.00659 | -0.034 | 116.654
5.5 | 0.82 | 0.00704 | -0.034 | 116.354
6 | 0.867 | 0.00731 | -0.034 | 118.519
6.5 | 0.907 | 0.00766 | -0.035 | 118.404
7 | 0.94 | 0.00812 | -0.035 | 115.67
7.5 | 0.965 | 0.00843 | -0.035 | 114.461
8 | 0.981 | 0.00871 | -0.035 | 112.663
8.5 | 0.988 | 0.0092 | -0.036 | 107.407
9 | 0.986 | 0.00972 | -0.036 | 101.506
9.5 | 0.975 | 0.01024 | -0.036 | 95.201
10 | 0.955 | 0.01065 | -0.036 | 89.679
10.5 | 0.928 | 0.01136 | -0.037 | 81.692
11 | 0.894 | 0.01214 | -0.037 | 73.674
11.5 | 0.856 | 0.01317 | -0.037 | 64.967
12 | 0.807 | 0.01477 | -0.037 | 54.636
12.5 | 0.747 | 0.01815 | -0.036 | 41.184
13 | 0.689 | 0.02326 | -0.036 | 29.635
13.5 | 0.62 | 0.03752 | -0.033 | 16.532

## 130. Re 16M Mach 0.00 (2)
BIGFOIL.COM POLAR EXPORT
NM28
NM28 |  |  |  | Cl Max: | 1.8984 | at alpha= | 17.5 | deg
XFOIL ncrit=9 |  |  |  | L/D Max: | 147.326 | at alpha= | 7.5 | deg
Re: | 16000000 |  |  | Cd Min: | 0.07591 | at alpha= | 20 | deg
Mach: | 0 |  |  | Cl=0 at alpha= | -1.8112 | deg
|  |  |  | @ Cl=0.1, Cd= | 0.0048879
|  |  |  | @ Cl=0.4, Cd= | 0.0046686
|  |  |  | @ Cl=0.6, Cd= | 0.0051096
alpha (deg) | Cl | Cd | Cm | Cl/Cd
-18 | -1.5646 | 0.03712 | -0.046 | -42.1498
-17.5 | -1.587 | 0.03031 | -0.0479 | -52.359
-17 | -1.5681 | 0.02672 | -0.0471 | -58.6864
-16.5 | -1.5381 | 0.02395 | -0.0463 | -64.2213
-16 | -1.5019 | 0.02165 | -0.0456 | -69.3718
-15.5 | -1.4614 | 0.0197 | -0.0449 | -74.1827
-15 | -1.418 | 0.01802 | -0.0443 | -78.6903
-14 | -1.3274 | 0.01476 | -0.0432 | -89.9322
-13.5 | -1.2792 | 0.0135 | -0.0427 | -94.7556
-13 | -1.2294 | 0.01247 | -0.0422 | -98.5886
-12.5 | -1.1785 | 0.01161 | -0.0418 | -101.5073
-12 | -1.1267 | 0.01087 | -0.0414 | -103.6523
-11.5 | -1.0745 | 0.0102 | -0.0411 | -105.3431
-11 | -1.0219 | 0.00959 | -0.0407 | -106.5589
-10.5 | -0.9693 | 0.00902 | -0.0402 | -107.4612
-10 | -0.9126 | 0.00847 | -0.0407 | -107.745
-9.5 | -0.8524 | 0.00795 | -0.0418 | -107.2201
-9 | -0.7983 | 0.00755 | -0.0415 | -105.7351
-8.5 | -0.7462 | 0.00724 | -0.0407 | -103.0663
-8 | -0.6922 | 0.00697 | -0.0403 | -99.3113
-7.5 | -0.6376 | 0.00674 | -0.04 | -94.5994
-7 | -0.5824 | 0.00647 | -0.0399 | -90.0155
-6 | -0.4709 | 0.00588 | -0.0397 | -80.085
-5.5 | -0.415 | 0.00572 | -0.0397 | -72.5524
-4.5 | -0.3029 | 0.00543 | -0.0395 | -55.7827
-3.5 | -0.1905 | 0.00525 | -0.0394 | -36.2857
-2.5 | -0.0778 | 0.00507 | -0.0394 | -15.3452
-2 | -0.0213 | 0.00504 | -0.0394 | -4.2262
-1.5 | 0.0351 | 0.00497 | -0.0394 | 7.0624
-1 | 0.0915 | 0.0049 | -0.0395 | 18.6735
-0.5 | 0.1479 | 0.00482 | -0.0395 | 30.6846
0 | 0.2043 | 0.00476 | -0.0395 | 42.9202
0.5 | 0.2606 | 0.00466 | -0.0396 | 55.9227
1 | 0.3168 | 0.00467 | -0.0397 | 67.8373
1.5 | 0.373 | 0.00463 | -0.0398 | 80.5616
2 | 0.4289 | 0.00471 | -0.0398 | 91.0616
2.5 | 0.4849 | 0.00477 | -0.0399 | 101.6562
3 | 0.5408 | 0.00483 | -0.04 | 111.9669
3.5 | 0.5959 | 0.0051 | -0.0399 | 116.8431
4 | 0.6515 | 0.00523 | -0.0399 | 124.5698
4.5 | 0.7066 | 0.00545 | -0.0399 | 129.6514
5 | 0.762 | 0.00563 | -0.0399 | 135.3464
5.5 | 0.8154 | 0.0058 | -0.0394 | 140.5862
6 | 0.8704 | 0.00608 | -0.0393 | 143.1579
7 | 0.981 | 0.00668 | -0.0393 | 146.8563
7.5 | 1.0357 | 0.00703 | -0.0393 | 147.3257
8 | 1.0902 | 0.00741 | -0.0392 | 147.1255
8.5 | 1.1441 | 0.00787 | -0.0391 | 145.3748
9 | 1.1977 | 0.00836 | -0.039 | 143.2656
9.5 | 1.2509 | 0.0089 | -0.0388 | 140.5506
10 | 1.3039 | 0.00939 | -0.0386 | 138.8605
10.5 | 1.3564 | 0.00991 | -0.0384 | 136.8718
11 | 1.4083 | 0.01046 | -0.0381 | 134.6367
11.5 | 1.4594 | 0.01109 | -0.0378 | 131.596
12 | 1.5092 | 0.01185 | -0.0373 | 127.3586
12.5 | 1.5563 | 0.01299 | -0.0364 | 119.8075
13 | 1.6041 | 0.01389 | -0.0357 | 115.486
13.5 | 1.6511 | 0.01478 | -0.035 | 111.7118
14 | 1.6966 | 0.01578 | -0.0341 | 107.5158
14.5 | 1.7404 | 0.01686 | -0.033 | 103.2266
15 | 1.7816 | 0.0181 | -0.0317 | 98.4309
15.5 | 1.82 | 0.01948 | -0.03 | 93.4292
16 | 1.8541 | 0.02105 | -0.0279 | 88.0808
16.5 | 1.8833 | 0.02278 | -0.0254 | 82.6734
17 | 1.8971 | 0.02481 | -0.0208 | 76.4651
17.5 | 1.8984 | 0.02767 | -0.0162 | 68.6086
18 | 1.8963 | 0.03196 | -0.0142 | 59.3335
18.5 | 1.8858 | 0.03839 | -0.0148 | 49.1222
19 | 1.8677 | 0.04689 | -0.0176 | 39.8315
19.5 | 1.8283 | 0.05929 | -0.0231 | 30.8366
20 | 1.7658 | 0.07591 | -0.0309 | 23.2618

## 131. Re 16M Mach 0.10 (1)
BIGFOIL.COM POLAR EXPORT
NM28
NM28 |  |  |  | Cl Max: | 0.984 | at alpha= | 8.5 | deg
JavaFoil+Calcfoil stall+Eppler ext transition |  |  |  | L/D Max: | 119.124 | at alpha= | 6.5 | deg
Re: | 16000000 |  |  | Cd Min: | 0.00526 | at alpha= | -0.5 | deg
Mach: | 0.1 |  |  | Cl=0 at alpha= | -1.7155 | deg
|  |  |  | @ Cl=0.1, Cd= | 0.0052817
|  |  |  | @ Cl=0.4, Cd= | 0.0055024
|  |  |  | @ Cl=0.6, Cd= | 0.04384
alpha (deg) | Cl | Cd | Cm | Cl/Cd
-13.5 | -0.301 | 0.08775 | -0.014 | -3.432
-13 | -0.323 | 0.08313 | -0.014 | -3.887
-12.5 | -0.346 | 0.07804 | -0.015 | -4.432
-12 | -0.368 | 0.07335 | -0.015 | -5.021
-11.5 | -0.39 | 0.06865 | -0.015 | -5.687
-11 | -0.411 | 0.06449 | -0.016 | -6.376
-10.5 | -0.428 | 0.0598 | -0.016 | -7.153
-10 | -0.441 | 0.05433 | -0.017 | -8.123
-9.5 | -0.453 | 0.04796 | -0.019 | -9.453
-9 | -0.538 | 0.00991 | -0.028 | -54.313
-8.5 | -0.548 | 0.00783 | -0.028 | -69.976
-8 | -0.54 | 0.00752 | -0.028 | -71.903
-7.5 | -0.526 | 0.00719 | -0.029 | -73.235
-7 | -0.505 | 0.00694 | -0.029 | -72.817
-6.5 | -0.478 | 0.00664 | -0.029 | -71.919
-6 | -0.444 | 0.00649 | -0.029 | -68.444
-5.5 | -0.404 | 0.00628 | -0.029 | -64.356
-5 | -0.36 | 0.00609 | -0.03 | -59.079
-4.5 | -0.311 | 0.00603 | -0.03 | -51.62
-4 | -0.259 | 0.00576 | -0.03 | -45.001
-3.5 | -0.205 | 0.00577 | -0.03 | -35.444
-3 | -0.148 | 0.0056 | -0.03 | -26.499
-2.5 | -0.091 | 0.00547 | -0.031 | -16.669
-2 | -0.033 | 0.00551 | -0.031 | -6.034
-1.5 | 0.025 | 0.00546 | -0.031 | 4.602
-1 | 0.084 | 0.00529 | -0.031 | 15.81
-0.5 | 0.142 | 0.00526 | -0.031 | 27.062
0 | 0.201 | 0.00526 | -0.032 | 38.152
0.5 | 0.259 | 0.00535 | -0.032 | 48.453
1 | 0.317 | 0.00534 | -0.032 | 59.453
1.5 | 0.376 | 0.00549 | -0.032 | 68.437
2 | 0.434 | 0.00552 | -0.033 | 78.567
2.5 | 0.492 | 0.00549 | -0.033 | 89.608
3 | 0.55 | 0.00567 | -0.033 | 97.039
3.5 | 0.607 | 0.0058 | -0.033 | 104.631
4 | 0.664 | 0.00599 | -0.033 | 110.793
4.5 | 0.719 | 0.0063 | -0.034 | 114.116
5 | 0.772 | 0.00669 | -0.034 | 115.481
5.5 | 0.823 | 0.00705 | -0.034 | 116.829
6 | 0.87 | 0.00741 | -0.034 | 117.389
6.5 | 0.91 | 0.00764 | -0.035 | 119.124
7 | 0.942 | 0.00815 | -0.035 | 115.597
7.5 | 0.966 | 0.00842 | -0.035 | 114.736
8 | 0.98 | 0.00882 | -0.035 | 111.165
8.5 | 0.984 | 0.00925 | -0.036 | 106.395
9 | 0.979 | 0.00974 | -0.036 | 100.48
9.5 | 0.963 | 0.01038 | -0.036 | 92.776
10 | 0.938 | 0.0109 | -0.036 | 86.054
10.5 | 0.905 | 0.01155 | -0.037 | 78.346
11 | 0.866 | 0.0124 | -0.037 | 69.801
11.5 | 0.821 | 0.01352 | -0.037 | 60.748
12 | 0.761 | 0.01575 | -0.037 | 48.315
12.5 | 0.693 | 0.02095 | -0.036 | 33.086
13 | 0.622 | 0.03179 | -0.034 | 19.574
13.5 | 0.561 | 0.04384 | -0.033 | 12.799

## 132. Re 16M Mach 0.10 (2)
BIGFOIL.COM POLAR EXPORT
NM28
NM28 |  |  |  | Cl Max: | 1.8448 | at alpha= | 16.5 | deg
XFOIL ncrit=9 |  |  |  | L/D Max: | 147.183 | at alpha= | 7 | deg
Re: | 16000000 |  |  | Cd Min: | 0.12611 | at alpha= | 20 | deg
Mach: | 0.1 |  |  | Cl=0 at alpha= | -1.8107 | deg
|  |  |  | @ Cl=0.1, Cd= | 0.0048887
|  |  |  | @ Cl=0.4, Cd= | 0.0046653
|  |  |  | @ Cl=0.6, Cd= | 0.0051114
alpha (deg) | Cl | Cd | Cm | Cl/Cd
-16.5 | -1.4226 | 0.04238 | -0.0413 | -33.5677
-16 | -1.4621 | 0.03143 | -0.0491 | -46.5192
-15.5 | -1.4481 | 0.02625 | -0.0488 | -55.1657
-15 | -1.4177 | 0.0226 | -0.0481 | -62.7301
-14.5 | -1.3789 | 0.01984 | -0.0473 | -69.501
-14 | -1.3352 | 0.01764 | -0.0465 | -75.6916
-13.5 | -1.2884 | 0.01583 | -0.0458 | -81.3898
-13 | -1.2393 | 0.01433 | -0.0451 | -86.4829
-12.5 | -1.1909 | 0.01257 | -0.0443 | -94.7414
-12 | -1.1392 | 0.01151 | -0.0436 | -98.9748
-11.5 | -1.0863 | 0.01069 | -0.043 | -101.6183
-11 | -1.0329 | 0.00999 | -0.0424 | -103.3934
-10.5 | -0.9794 | 0.00934 | -0.0418 | -104.8608
-10 | -0.9222 | 0.00873 | -0.0419 | -105.6357
-9.5 | -0.8609 | 0.00817 | -0.043 | -105.3733
-9 | -0.8058 | 0.00772 | -0.0425 | -104.3782
-8.5 | -0.753 | 0.00738 | -0.0416 | -102.0325
-8 | -0.6983 | 0.00708 | -0.0411 | -98.6299
-7.5 | -0.6431 | 0.00683 | -0.0407 | -94.1581
-7 | -0.5872 | 0.00654 | -0.0405 | -89.7859
-6.5 | -0.531 | 0.00625 | -0.0403 | -84.96
-6 | -0.4745 | 0.00592 | -0.0402 | -80.152
-5.5 | -0.4181 | 0.00574 | -0.0401 | -72.8397
-5 | -0.3615 | 0.0056 | -0.04 | -64.5536
-4.5 | -0.3051 | 0.00545 | -0.0399 | -55.9817
-4 | -0.2485 | 0.00533 | -0.0398 | -46.6229
-3.5 | -0.1918 | 0.00526 | -0.0397 | -36.4639
-3 | -0.1351 | 0.00518 | -0.0397 | -26.0811
-2.5 | -0.0783 | 0.00507 | -0.0396 | -15.4438
-2 | -0.0215 | 0.00504 | -0.0396 | -4.2659
-1.5 | 0.0353 | 0.00497 | -0.0396 | 7.1026
-1 | 0.092 | 0.0049 | -0.0397 | 18.7755
-0.5 | 0.1487 | 0.00482 | -0.0397 | 30.8506
0 | 0.2055 | 0.00476 | -0.0397 | 43.1723
1 | 0.3186 | 0.00467 | -0.0399 | 68.2227
1.5 | 0.3752 | 0.00463 | -0.0399 | 81.0367
2 | 0.4314 | 0.00471 | -0.04 | 91.5924
2.5 | 0.4877 | 0.00478 | -0.0401 | 102.0293
3 | 0.544 | 0.00483 | -0.0401 | 112.6294
3.5 | 0.5994 | 0.00511 | -0.0401 | 117.2994
4 | 0.6554 | 0.00524 | -0.0401 | 125.0763
4.5 | 0.7109 | 0.00546 | -0.04 | 130.2015
5 | 0.7667 | 0.00564 | -0.0399 | 135.9397
5.5 | 0.8204 | 0.00582 | -0.0394 | 140.9622
6 | 0.876 | 0.00611 | -0.0393 | 143.3715
7 | 0.9876 | 0.00671 | -0.0392 | 147.1833
7.5 | 1.0428 | 0.00709 | -0.0391 | 147.0804
8 | 1.098 | 0.00747 | -0.039 | 146.988
8.5 | 1.1524 | 0.00795 | -0.0388 | 144.956
9 | 1.2066 | 0.00848 | -0.0386 | 142.2877
11 | 1.4198 | 0.01066 | -0.0373 | 133.1895
11.5 | 1.4711 | 0.01141 | -0.0367 | 128.9308
12.5 | 1.5688 | 0.01349 | -0.0349 | 116.2936
13 | 1.6163 | 0.01456 | -0.0339 | 111.0096
13.5 | 1.663 | 0.01561 | -0.0329 | 106.5343
14 | 1.7076 | 0.01683 | -0.0316 | 101.4617
14.5 | 1.7499 | 0.01816 | -0.03 | 96.3601
15 | 1.7876 | 0.0198 | -0.0281 | 90.2828
15.5 | 1.8203 | 0.02168 | -0.0256 | 83.9622
16 | 1.8435 | 0.02402 | -0.0222 | 76.7485
16.5 | 1.8448 | 0.0267 | -0.0163 | 69.0936
17 | 1.837 | 0.03108 | -0.0129 | 59.1055
17.5 | 1.8258 | 0.03751 | -0.0132 | 48.675
18 | 1.8006 | 0.04721 | -0.0168 | 38.1402
18.5 | 1.7496 | 0.06184 | -0.024 | 28.2924
19 | 1.6891 | 0.07864 | -0.0323 | 21.4789
19.5 | 1.6049 | 0.1004 | -0.0433 | 15.9851
20 | 1.5066 | 0.12611 | -0.0568 | 11.9467

## 133. Re 16M Mach 0.25 (1)
BIGFOIL.COM POLAR EXPORT
NM28
NM28 |  |  |  | Cl Max: | 0.964 | at alpha= | 7.5 | deg
JavaFoil+Calcfoil stall+Eppler ext transition |  |  |  | L/D Max: | 116.558 | at alpha= | 6 | deg
Re: | 16000000 |  |  | Cd Min: | 0.00526 | at alpha= | 0 | deg
Mach: | 0.25 |  |  | Cl=0 at alpha= | -1.7167 | deg
|  |  |  | @ Cl=0.1, Cd= | 0.0053177
|  |  |  | @ Cl=0.4, Cd= | 0.05206
|  |  |  | @ Cl=0.6, Cd= | 0.05206
alpha (deg) | Cl | Cd | Cm | Cl/Cd
-12.5 | -0.062 | 0.08142 | -0.015 | -0.757
-12 | -0.059 | 0.07638 | -0.015 | -0.77
-11.5 | -0.09 | 0.07381 | -0.014 | -1.224
-11 | -0.181 | 0.06843 | -0.015 | -2.639
-10.5 | -0.236 | 0.06406 | -0.015 | -3.688
-10 | -0.282 | 0.0595 | -0.016 | -4.738
-9.5 | -0.322 | 0.05474 | -0.017 | -5.876
-9 | -0.355 | 0.04991 | -0.018 | -7.112
-8.5 | -0.383 | 0.04302 | -0.02 | -8.914
-8 | -0.402 | 0.03792 | -0.021 | -10.609
-7.5 | -0.485 | 0.00745 | -0.029 | -65.136
-7 | -0.481 | 0.00703 | -0.03 | -68.366
-6.5 | -0.465 | 0.00687 | -0.03 | -67.736
-6 | -0.44 | 0.00664 | -0.03 | -66.229
-5.5 | -0.406 | 0.00638 | -0.03 | -63.637
-5 | -0.364 | 0.00623 | -0.03 | -58.48
-4.5 | -0.317 | 0.00606 | -0.031 | -52.278
-4 | -0.265 | 0.00591 | -0.031 | -44.874
-3.5 | -0.21 | 0.00582 | -0.031 | -36.032
-3 | -0.152 | 0.00565 | -0.031 | -26.947
-2.5 | -0.094 | 0.00551 | -0.031 | -16.977
-2 | -0.034 | 0.00561 | -0.032 | -6.082
-1.5 | 0.026 | 0.00549 | -0.032 | 4.709
-1 | 0.086 | 0.00532 | -0.032 | 16.175
-0.5 | 0.146 | 0.00531 | -0.032 | 27.534
0 | 0.206 | 0.00526 | -0.033 | 39.222
0.5 | 0.266 | 0.00542 | -0.033 | 49.098
1 | 0.326 | 0.00542 | -0.033 | 60.139
1.5 | 0.386 | 0.00552 | -0.033 | 69.888
2 | 0.446 | 0.00557 | -0.033 | 79.979
2.5 | 0.505 | 0.00558 | -0.034 | 90.646
3 | 0.565 | 0.00566 | -0.034 | 99.713
3.5 | 0.624 | 0.00591 | -0.034 | 105.452
4 | 0.681 | 0.00609 | -0.034 | 111.806
4.5 | 0.738 | 0.00642 | -0.035 | 114.86
5 | 0.792 | 0.00687 | -0.035 | 115.252
5.5 | 0.843 | 0.00727 | -0.035 | 116.049
6 | 0.889 | 0.00763 | -0.035 | 116.558
6.5 | 0.925 | 0.00798 | -0.036 | 115.968
7 | 0.951 | 0.0085 | -0.036 | 111.91
7.5 | 0.964 | 0.00887 | -0.036 | 108.707
8 | 0.962 | 0.00926 | -0.036 | 103.898
8.5 | 0.944 | 0.0099 | -0.037 | 95.386
9 | 0.909 | 0.01047 | -0.037 | 86.772
9.5 | 0.856 | 0.01119 | -0.037 | 76.453
10 | 0.787 | 0.01196 | -0.037 | 65.8
10.5 | 0.704 | 0.0131 | -0.038 | 53.736
11 | 0.597 | 0.01585 | -0.037 | 37.68
11.5 | 0.486 | 0.0194 | -0.036 | 25.063
12 | 0.365 | 0.02914 | -0.035 | 12.521
12.5 | 0.233 | 0.05206 | -0.031 | 4.474

## 134. Re 16M Mach 0.25 (2)
BIGFOIL.COM POLAR EXPORT
NM28
NM28 |  |  |  | Cl Max: | 1.6438 | at alpha= | 13 | deg
XFOIL ncrit=9 |  |  |  | L/D Max: | 147.893 | at alpha= | 7 | deg
Re: | 16000000 |  |  | Cd Min: | 0.20203 | at alpha= | -15.5 | deg
Mach: | 0.25 |  |  | Cl=0 at alpha= | -1.8075 | deg
|  |  |  | @ Cl=0.1, Cd= | 0.0049038
|  |  |  | @ Cl=0.4, Cd= | 0.0046555
|  |  |  | @ Cl=0.6, Cd= | 0.0050504
alpha (deg) | Cl | Cd | Cm | Cl/Cd
-15.5 | -0.7102 | 0.20203 | 0.058 | -3.5153
-15 | -0.6943 | 0.19504 | 0.0546 | -3.5598
-14.5 | -0.6783 | 0.18794 | 0.0514 | -3.6091
-14 | -0.663 | 0.18045 | 0.048 | -3.6741
-13.5 | -0.7021 | 0.15177 | 0.0381 | -4.6261
-13 | -0.7128 | 0.13835 | 0.0323 | -5.1522
-12.5 | -0.783 | 0.11235 | 0.019 | -6.9693
-12 | -0.8375 | 0.09259 | 0.0068 | -9.0453
-11.5 | -0.9387 | 0.06399 | -0.0179 | -14.6695
-11 | -0.9708 | 0.03925 | -0.0453 | -24.7338
-10.5 | -1.0004 | 0.02083 | -0.0512 | -48.0269
-10 | -0.9675 | 0.01378 | -0.0503 | -70.2104
-9.5 | -0.9072 | 0.01107 | -0.0502 | -81.9512
-9 | -0.8477 | 0.00973 | -0.0492 | -87.1223
-8.5 | -0.7917 | 0.0088 | -0.0473 | -89.9659
-8 | -0.7331 | 0.00814 | -0.046 | -90.0614
-7.5 | -0.6741 | 0.00765 | -0.045 | -88.1176
-7 | -0.6146 | 0.00712 | -0.0442 | -86.3202
-6.5 | -0.555 | 0.00665 | -0.0435 | -83.4586
-6 | -0.4955 | 0.00627 | -0.0429 | -79.0271
-5.5 | -0.436 | 0.0059 | -0.0424 | -73.8983
-5 | -0.3765 | 0.00569 | -0.042 | -66.1687
-4 | -0.2582 | 0.00537 | -0.0414 | -48.0819
-3.5 | -0.1992 | 0.0053 | -0.0412 | -37.5849
-3 | -0.1403 | 0.0052 | -0.041 | -26.9808
-2.5 | -0.0814 | 0.0051 | -0.0409 | -15.9608
-2 | -0.0226 | 0.00505 | -0.0408 | -4.4752
-1.5 | 0.0361 | 0.00498 | -0.0408 | 7.249
-1 | 0.0948 | 0.00491 | -0.0407 | 19.3075
-0.5 | 0.1532 | 0.00484 | -0.0407 | 31.6529
0.5 | 0.2702 | 0.00467 | -0.0408 | 57.8587
1 | 0.3286 | 0.00468 | -0.0409 | 70.2137
1.5 | 0.3871 | 0.00464 | -0.0409 | 83.4267
2 | 0.4452 | 0.00471 | -0.041 | 94.5223
2.5 | 0.5034 | 0.0048 | -0.041 | 104.875
3 | 0.5616 | 0.00485 | -0.041 | 115.7938
3.5 | 0.6191 | 0.00515 | -0.0408 | 120.2136
4 | 0.6771 | 0.0053 | -0.0407 | 127.7547
4.5 | 0.735 | 0.00553 | -0.0405 | 132.9114
5 | 0.7929 | 0.00577 | -0.0403 | 137.4177
5.5 | 0.8484 | 0.00591 | -0.0394 | 143.5533
6 | 0.9075 | 0.00627 | -0.0392 | 144.7368
6.5 | 0.9663 | 0.00658 | -0.0389 | 146.8541
7 | 1.0249 | 0.00693 | -0.0385 | 147.8932
7.5 | 1.0833 | 0.00736 | -0.0381 | 147.1875
8 | 1.1414 | 0.00788 | -0.0375 | 144.8477
8.5 | 1.1994 | 0.00847 | -0.0368 | 141.6057
9.5 | 1.3152 | 0.00962 | -0.0352 | 136.7152
10 | 1.3723 | 0.01034 | -0.0341 | 132.7176
10.5 | 1.4281 | 0.01128 | -0.0328 | 126.6046
11 | 1.4822 | 0.01249 | -0.0311 | 118.6709
11.5 | 1.5337 | 0.01402 | -0.0291 | 109.3937
12 | 1.5814 | 0.01594 | -0.0267 | 99.2095
12.5 | 1.6219 | 0.01854 | -0.0236 | 87.4811
13 | 1.6438 | 0.02266 | -0.019 | 72.5419
13.5 | 1.6329 | 0.02802 | -0.0121 | 58.2762
14 | 1.5972 | 0.03527 | -0.0089 | 45.2849
14.5 | 1.5632 | 0.04665 | -0.0145 | 33.5091
15 | 1.5274 | 0.0605 | -0.0232 | 25.2463
15.5 | 1.4881 | 0.07517 | -0.0316 | 19.7965
16 | 1.4417 | 0.09094 | -0.0398 | 15.8533
16.5 | 1.394 | 0.10723 | -0.0479 | 13.0001
17 | 1.3367 | 0.12591 | -0.0575 | 10.6163
17.5 | 1.2787 | 0.14569 | -0.0683 | 8.7769
18 | 1.2162 | 0.16828 | -0.0816 | 7.2272

## 135. Re 16M Mach 0.50 (1)
BIGFOIL.COM POLAR EXPORT
NM28
NM28 |  |  |  | Cl Max: | 1.166 | at alpha= | 20 | deg
JavaFoil+Calcfoil stall+Eppler ext transition |  |  |  | L/D Max: | 115.679 | at alpha= | 4.5 | deg
Re: | 16000000 |  |  | Cd Min: | 0.00546 | at alpha= | -0.5 | deg
Mach: | 0.5 |  |  | Cl=0 at alpha= | -1.7164 | deg
|  |  |  | @ Cl=0.1, Cd= | 0.0055164
|  |  |  | @ Cl=0.4, Cd= | 0.0056584
|  |  |  | @ Cl=0.6, Cd= | 0.0059673
alpha (deg) | Cl | Cd | Cm | Cl/Cd
-20 | -0.985 | 0.17066 | -0.018 | -5.774
-19.5 | -0.959 | 0.15892 | -0.018 | -6.035
-19 | -0.933 | 0.15026 | -0.018 | -6.207
-18.5 | -0.907 | 0.13988 | -0.018 | -6.487
-18 | -0.882 | 0.13058 | -0.018 | -6.757
-17.5 | -0.854 | 0.13222 | -0.018 | -6.456
-17 | -0.827 | 0.12518 | -0.018 | -6.609
-16.5 | -0.803 | 0.1143 | -0.018 | -7.021
-16 | -0.785 | 0.0953 | -0.02 | -8.238
-15.5 | -0.745 | 0.12179 | -0.017 | -6.118
-15 | -0.725 | 0.09461 | -0.019 | -7.658
-14.5 | -0.707 | 0.07978 | -0.021 | -8.866
-14 | -0.7 | 0.05891 | -0.024 | -11.889
-13.5 | -0.639 | 0.09052 | -0.017 | -7.059
-13 | -0.617 | 0.07841 | -0.019 | -7.87
-12.5 | -0.603 | 0.06217 | -0.022 | -9.698
-12 | -0.612 | 0.03353 | -0.027 | -18.256
-11.5 | -0.532 | 0.0731 | -0.017 | -7.273
-11 | -0.512 | 0.06082 | -0.02 | -8.416
-10.5 | -0.528 | 0.02695 | -0.028 | -19.594
-10 | -0.552 | 0.00948 | -0.032 | -58.248
-9.5 | -0.425 | 0.0567 | -0.018 | -7.495
-9 | -0.42 | 0.03487 | -0.025 | -12.047
-8.5 | -0.453 | 0.00863 | -0.032 | -52.515
-8 | -0.346 | 0.04575 | -0.02 | -7.56
-7.5 | -0.387 | 0.00845 | -0.033 | -45.756
-7 | -0.29 | 0.04168 | -0.02 | -6.969
-6.5 | -0.32 | 0.00783 | -0.033 | -40.888
-6 | -0.269 | 0.01242 | -0.031 | -21.629
-5.5 | -0.254 | 0.00706 | -0.034 | -35.926
-5 | -0.22 | 0.00688 | -0.034 | -31.978
-4.5 | -0.316 | 0.00656 | -0.034 | -48.216
-4 | -0.282 | 0.00628 | -0.034 | -44.938
-3.5 | -0.229 | 0.00618 | -0.035 | -37.015
-3 | -0.168 | 0.00599 | -0.035 | -28.075
-2.5 | -0.104 | 0.00576 | -0.035 | -18.071
-2 | -0.038 | 0.00566 | -0.035 | -6.726
-1.5 | 0.029 | 0.0057 | -0.036 | 5.064
-1 | 0.096 | 0.00552 | -0.036 | 17.421
-0.5 | 0.163 | 0.00546 | -0.036 | 29.916
0 | 0.23 | 0.00548 | -0.036 | 42.003
0.5 | 0.297 | 0.00554 | -0.037 | 53.67
1 | 0.364 | 0.00561 | -0.037 | 64.996
1.5 | 0.431 | 0.0057 | -0.037 | 75.704
2 | 0.498 | 0.0058 | -0.037 | 85.804
2.5 | 0.564 | 0.00588 | -0.038 | 95.913
3 | 0.63 | 0.00604 | -0.038 | 104.417
3.5 | 0.696 | 0.00636 | -0.038 | 109.36
4 | 0.759 | 0.00662 | -0.038 | 114.614
4.5 | 0.819 | 0.00708 | -0.039 | 115.679
5 | 0.874 | 0.00781 | -0.039 | 111.785
5.5 | 0.919 | 0.00834 | -0.039 | 110.214
6 | 0.943 | 0.00909 | -0.04 | 103.77
6.5 | 0.891 | 0.00994 | -0.04 | 89.664
7 | 0.58 | 0.01079 | -0.04 | 53.741
7.5 | 0.612 | 0.01109 | -0.04 | 55.253
8 | 0.645 | 0.01176 | -0.041 | 54.871
8.5 | 0.678 | 0.01207 | -0.041 | 56.156
9 | 0.707 | 0.01414 | -0.041 | 49.97
9.5 | 0.742 | 0.01385 | -0.042 | 53.608
10 | 0.716 | 0.02685 | -0.038 | 26.66
10.5 | 0.787 | 0.01745 | -0.041 | 45.118
11 | 0.725 | 0.0513 | -0.033 | 14.141
11.5 | 0.83 | 0.02283 | -0.04 | 36.337
12 | 0.792 | 0.05049 | -0.035 | 15.691
12.5 | 0.886 | 0.02555 | -0.041 | 34.675
13 | 0.867 | 0.04542 | -0.037 | 19.097
13.5 | 0.844 | 0.07863 | -0.031 | 10.73
14 | 0.906 | 0.05922 | -0.036 | 15.297
14.5 | 0.893 | 0.08985 | -0.031 | 9.934
15 | 0.905 | 0.10955 | -0.028 | 8.262
15.5 | 0.928 | 0.11915 | -0.027 | 7.789
16 | 0.956 | 0.12525 | -0.028 | 7.631
16.5 | 0.983 | 0.13142 | -0.029 | 7.482
17 | 1.005 | 0.14799 | -0.028 | 6.794
17.5 | 1.033 | 0.1509 | -0.029 | 6.848
18 | 1.061 | 0.15426 | -0.03 | 6.879
18.5 | 1.085 | 0.17482 | -0.029 | 6.204
19 | 1.112 | 0.17711 | -0.03 | 6.277
19.5 | 1.139 | 0.18274 | -0.031 | 6.234
20 | 1.166 | 0.18612 | -0.031 | 6.267

## 136. Re 16M Mach 0.50 (2)
BIGFOIL.COM POLAR EXPORT
NM28
NM28 |  |  |  | Cl Max: | 1.2496 | at alpha= | 8 | deg
XFOIL ncrit=9 |  |  |  | L/D Max: | 152.323 | at alpha= | 6 | deg
Re: | 16000000 |  |  | Cd Min: | 0.14606 | at alpha= | 13 | deg
Mach: | 0.5 |  |  | Cl=0 at alpha= | -1.792 | deg
|  |  |  | @ Cl=0.1, Cd= | 0.0049713
|  |  |  | @ Cl=0.4, Cd= | 0.0047179
|  |  |  | @ Cl=0.6, Cd= | 0.0049549
alpha (deg) | Cl | Cd | Cm | Cl/Cd
-11 | -0.5926 | 0.13943 | 0.0306 | -4.2502
-10.5 | -0.5893 | 0.12806 | 0.0262 | -4.6017
-10 | -0.5819 | 0.11891 | 0.0224 | -4.8936
-9.5 | -0.5753 | 0.10995 | 0.0186 | -5.2324
-9 | -0.5718 | 0.10143 | 0.0154 | -5.6374
-8.5 | -0.567 | 0.09298 | 0.0113 | -6.0981
-8 | -0.561 | 0.08467 | 0.0068 | -6.6257
-7.5 | -0.5562 | 0.07625 | 0.0015 | -7.2944
-7 | -0.5533 | 0.0672 | -0.0059 | -8.2336
-6.5 | -0.534 | 0.05426 | -0.026 | -9.8415
-6 | -0.506 | 0.03997 | -0.0423 | -12.6595
-5.5 | -0.478 | 0.02414 | -0.0519 | -19.8012
-5 | -0.4371 | 0.01199 | -0.0536 | -36.4554
-4.5 | -0.377 | 0.00646 | -0.0516 | -58.3591
-4 | -0.3052 | 0.00575 | -0.0497 | -53.0783
-3.5 | -0.2345 | 0.00549 | -0.0483 | -42.714
-3 | -0.1649 | 0.00536 | -0.0474 | -30.7649
-2.5 | -0.096 | 0.00523 | -0.0467 | -18.3556
-2 | -0.0279 | 0.0051 | -0.0462 | -5.4706
0 | 0.2404 | 0.00483 | -0.0453 | 49.7723
0.5 | 0.3069 | 0.00473 | -0.0453 | 64.8837
1 | 0.3736 | 0.00471 | -0.0452 | 79.3206
1.5 | 0.4402 | 0.00473 | -0.0451 | 93.0655
2 | 0.5071 | 0.00477 | -0.045 | 106.3103
2.5 | 0.5738 | 0.00492 | -0.0447 | 116.626
3 | 0.6414 | 0.00501 | -0.0444 | 128.024
3.5 | 0.7083 | 0.00536 | -0.0438 | 132.1455
4 | 0.7764 | 0.0056 | -0.043 | 138.6429
4.5 | 0.8452 | 0.00592 | -0.0421 | 142.7703
5 | 0.9141 | 0.00627 | -0.0407 | 145.7895
5.5 | 0.9828 | 0.00652 | -0.0387 | 150.7362
6 | 1.0556 | 0.00693 | -0.037 | 152.3232
6.5 | 1.1294 | 0.00746 | -0.0348 | 151.3941
7 | 1.2027 | 0.00854 | -0.0313 | 140.8314
7.5 | 1.2414 | 0.01442 | -0.0237 | 86.0888
8 | 1.2496 | 0.02243 | -0.0169 | 55.7111
8.5 | 1.2252 | 0.0306 | -0.0114 | 40.0392
9 | 1.1901 | 0.04068 | -0.0158 | 29.2552
9.5 | 1.1612 | 0.05492 | -0.0283 | 21.1435
10 | 1.1324 | 0.06931 | -0.0384 | 16.3382
10.5 | 1.1046 | 0.083 | -0.046 | 13.3084
11 | 1.0791 | 0.09614 | -0.0521 | 11.2243
11.5 | 1.0572 | 0.10873 | -0.0578 | 9.7232
12 | 1.0387 | 0.1212 | -0.0637 | 8.5701
12.5 | 1.0253 | 0.1337 | -0.0699 | 7.6687
13 | 1.0164 | 0.14606 | -0.0762 | 6.9588

## 137. Re 18M Mach 0.00 (1)
BIGFOIL.COM POLAR EXPORT
NM28
NM28 |  |  |  | Cl Max: | 0.989 | at alpha= | 8.5 | deg
JavaFoil+Calcfoil stall+Eppler ext transition |  |  |  | L/D Max: | 120.534 | at alpha= | 6 | deg
Re: | 18000000 |  |  | Cd Min: | 0.00521 | at alpha= | 0 | deg
Mach: | 0 |  |  | Cl=0 at alpha= | -1.7155 | deg
|  |  |  | @ Cl=0.1, Cd= | 0.0052586
|  |  |  | @ Cl=0.4, Cd= | 0.0054545
|  |  |  | @ Cl=0.6, Cd= | 0.0057409
alpha (deg) | Cl | Cd | Cm | Cl/Cd
-14 | -0.321 | 0.09069 | -0.014 | -3.534
-13.5 | -0.34 | 0.08664 | -0.014 | -3.921
-13 | -0.36 | 0.08169 | -0.015 | -4.402
-12.5 | -0.38 | 0.07635 | -0.015 | -4.974
-12 | -0.399 | 0.07246 | -0.015 | -5.507
-11.5 | -0.418 | 0.06773 | -0.016 | -6.173
-11 | -0.436 | 0.06286 | -0.016 | -6.937
-10.5 | -0.449 | 0.05884 | -0.016 | -7.628
-10 | -0.461 | 0.052 | -0.018 | -8.865
-9.5 | -0.498 | 0.02764 | -0.023 | -18.018
-9 | -0.562 | 0.00818 | -0.028 | -68.718
-8.5 | -0.558 | 0.00765 | -0.028 | -72.907
-8 | -0.548 | 0.00738 | -0.028 | -74.169
-7.5 | -0.531 | 0.00697 | -0.029 | -76.202
-7 | -0.508 | 0.00682 | -0.029 | -74.443
-6.5 | -0.479 | 0.00652 | -0.029 | -73.469
-6 | -0.444 | 0.00636 | -0.029 | -69.81
-5.5 | -0.404 | 0.00617 | -0.029 | -65.462
-5 | -0.359 | 0.00601 | -0.029 | -59.699
-4.5 | -0.31 | 0.00586 | -0.03 | -52.983
-4 | -0.258 | 0.00574 | -0.03 | -44.98
-3.5 | -0.204 | 0.00566 | -0.03 | -36.012
-3 | -0.148 | 0.0055 | -0.03 | -26.883
-2.5 | -0.091 | 0.00551 | -0.03 | -16.453
-2 | -0.033 | 0.00551 | -0.031 | -5.997
-1.5 | 0.025 | 0.00539 | -0.031 | 4.64
-1 | 0.083 | 0.00525 | -0.031 | 15.874
-0.5 | 0.142 | 0.00528 | -0.031 | 26.809
0 | 0.2 | 0.00521 | -0.031 | 38.298
0.5 | 0.258 | 0.00528 | -0.032 | 48.81
1 | 0.316 | 0.00533 | -0.032 | 59.311
1.5 | 0.374 | 0.00545 | -0.032 | 68.591
2 | 0.432 | 0.00546 | -0.032 | 79.128
2.5 | 0.49 | 0.00546 | -0.033 | 89.658
3 | 0.547 | 0.00562 | -0.033 | 97.282
3.5 | 0.604 | 0.00575 | -0.033 | 105.122
4 | 0.66 | 0.00597 | -0.033 | 110.704
4.5 | 0.716 | 0.00624 | -0.034 | 114.616
5 | 0.769 | 0.00665 | -0.034 | 115.604
5.5 | 0.82 | 0.00693 | -0.034 | 118.377
6 | 0.867 | 0.00719 | -0.034 | 120.534
6.5 | 0.907 | 0.00755 | -0.035 | 120.112
7 | 0.94 | 0.00799 | -0.035 | 117.648
7.5 | 0.965 | 0.00831 | -0.035 | 116.093
8 | 0.981 | 0.00869 | -0.035 | 112.897
8.5 | 0.989 | 0.00909 | -0.036 | 108.806
9 | 0.986 | 0.0096 | -0.036 | 102.762
9.5 | 0.975 | 0.01007 | -0.036 | 96.776
10 | 0.955 | 0.01062 | -0.036 | 89.967
10.5 | 0.928 | 0.01114 | -0.037 | 83.274
11 | 0.894 | 0.0119 | -0.037 | 75.15
11.5 | 0.856 | 0.01294 | -0.037 | 66.13
12 | 0.81 | 0.01424 | -0.037 | 56.873
12.5 | 0.752 | 0.01704 | -0.037 | 44.139
13 | 0.694 | 0.02144 | -0.036 | 32.375
13.5 | 0.627 | 0.03371 | -0.034 | 18.588

## 138. Re 18M Mach 0.00 (2)
BIGFOIL.COM POLAR EXPORT
NM28
NM28 |  |  |  | Cl Max: | 1.9276 | at alpha= | 18 | deg
XFOIL ncrit=9 |  |  |  | L/D Max: | 150.069 | at alpha= | 8 | deg
Re: | 18000000 |  |  | Cd Min: | 0.06355 | at alpha= | 20 | deg
Mach: | 0 |  |  | Cl=0 at alpha= | -1.8097 | deg
|  |  |  | @ Cl=0.1, Cd= | 0.0048563
|  |  |  | @ Cl=0.4, Cd= | 0.0046781
|  |  |  | @ Cl=0.6, Cd= | 0.0051091
alpha (deg) | Cl | Cd | Cm | Cl/Cd
-18.5 | -1.5765 | 0.04311 | -0.0398 | -36.5692
-18 | -1.6211 | 0.03139 | -0.049 | -51.6438
-17.5 | -1.6097 | 0.02765 | -0.0479 | -58.217
-17 | -1.5827 | 0.02477 | -0.047 | -63.8958
-16.5 | -1.5484 | 0.02242 | -0.0462 | -69.0633
-16 | -1.5095 | 0.02042 | -0.0454 | -73.9226
-15.5 | -1.4672 | 0.01869 | -0.0448 | -78.5019
-15 | -1.4225 | 0.01717 | -0.0442 | -82.848
-14.5 | -1.376 | 0.01583 | -0.0437 | -86.9236
-14 | -1.328 | 0.01462 | -0.0432 | -90.8345
-13.5 | -1.2806 | 0.01317 | -0.0426 | -97.2361
-13 | -1.2307 | 0.01214 | -0.0422 | -101.3756
-12.5 | -1.1798 | 0.01126 | -0.0418 | -104.778
-12 | -1.128 | 0.01052 | -0.0414 | -107.2243
-11.5 | -1.0757 | 0.00986 | -0.041 | -109.0974
-11 | -1.023 | 0.00927 | -0.0406 | -110.356
-10.5 | -0.9692 | 0.00871 | -0.0404 | -111.2744
-10 | -0.9087 | 0.00817 | -0.0417 | -111.224
-9.5 | -0.8533 | 0.00772 | -0.0417 | -110.5311
-9 | -0.8015 | 0.0074 | -0.0408 | -108.3108
-8.5 | -0.7477 | 0.0071 | -0.0404 | -105.3099
-8 | -0.6933 | 0.00686 | -0.0401 | -101.0641
-7.5 | -0.6384 | 0.00661 | -0.04 | -96.5809
-7 | -0.5829 | 0.00634 | -0.0398 | -91.9401
-6 | -0.4714 | 0.00583 | -0.0397 | -80.8576
-5.5 | -0.4154 | 0.00566 | -0.0396 | -73.3922
-5 | -0.3593 | 0.00552 | -0.0396 | -65.0906
-4.5 | -0.3032 | 0.00538 | -0.0395 | -56.3569
-4 | -0.247 | 0.00527 | -0.0395 | -46.8691
-3.5 | -0.1908 | 0.00521 | -0.0394 | -36.6219
-3 | -0.1344 | 0.00512 | -0.0394 | -26.25
-2.5 | -0.0779 | 0.00503 | -0.0394 | -15.4871
-2 | -0.0215 | 0.00499 | -0.0394 | -4.3086
-1.5 | 0.035 | 0.00492 | -0.0394 | 7.1138
-1 | 0.0914 | 0.00487 | -0.0395 | 18.768
-0.5 | 0.1479 | 0.00478 | -0.0395 | 30.9414
0 | 0.2044 | 0.00474 | -0.0396 | 43.1224
0.5 | 0.2606 | 0.00466 | -0.0396 | 55.9227
1 | 0.3169 | 0.00466 | -0.0397 | 68.0043
1.5 | 0.3731 | 0.00463 | -0.0398 | 80.5832
2 | 0.429 | 0.00473 | -0.0398 | 90.6977
2.5 | 0.4851 | 0.00479 | -0.0399 | 101.2735
3 | 0.541 | 0.00488 | -0.04 | 110.8607
3.5 | 0.5964 | 0.0051 | -0.04 | 116.9412
4 | 0.652 | 0.00524 | -0.04 | 124.4275
4.5 | 0.7073 | 0.00544 | -0.04 | 130.0184
5 | 0.7627 | 0.00562 | -0.04 | 135.7117
5.5 | 0.8175 | 0.00585 | -0.0399 | 139.7436
6 | 0.8686 | 0.00598 | -0.0388 | 145.2508
6.5 | 0.9264 | 0.00627 | -0.0394 | 147.7512
7 | 0.9817 | 0.00655 | -0.0394 | 149.8779
7.5 | 1.0364 | 0.00691 | -0.0394 | 149.9855
8 | 1.091 | 0.00727 | -0.0393 | 150.0688
8.5 | 1.1449 | 0.00773 | -0.0392 | 148.1113
9 | 1.1986 | 0.00821 | -0.0391 | 145.9927
10.5 | 1.3577 | 0.00969 | -0.0386 | 140.1135
11 | 1.4097 | 0.01024 | -0.0383 | 137.666
11.5 | 1.4608 | 0.01087 | -0.038 | 134.3882
12 | 1.5106 | 0.01165 | -0.0375 | 129.6652
13 | 1.6072 | 0.01345 | -0.0361 | 119.4944
13.5 | 1.6548 | 0.0143 | -0.0354 | 115.7203
14 | 1.7009 | 0.01525 | -0.0346 | 111.5344
14.5 | 1.7454 | 0.01626 | -0.0336 | 107.3432
15 | 1.7878 | 0.01741 | -0.0324 | 102.6881
15.5 | 1.8277 | 0.01867 | -0.0309 | 97.895
16 | 1.8642 | 0.02009 | -0.0291 | 92.7924
16.5 | 1.8966 | 0.02165 | -0.0268 | 87.6028
17 | 1.9219 | 0.02344 | -0.0238 | 81.9923
17.5 | 1.9267 | 0.02565 | -0.0183 | 75.115
18 | 1.9276 | 0.02902 | -0.0149 | 66.4232
18.5 | 1.9233 | 0.034 | -0.0139 | 56.5676
19 | 1.9132 | 0.04076 | -0.0152 | 46.9382
19.5 | 1.8882 | 0.0504 | -0.0188 | 37.4643
20 | 1.8441 | 0.06355 | -0.0246 | 29.0181

## 139. Re 18M Mach 0.10 (1)
BIGFOIL.COM POLAR EXPORT
NM28
NM28 |  |  |  | Cl Max: | 0.984 | at alpha= | 8.5 | deg
JavaFoil+Calcfoil stall+Eppler ext transition |  |  |  | L/D Max: | 120.436 | at alpha= | 6.5 | deg
Re: | 18000000 |  |  | Cd Min: | 0.00523 | at alpha= | -1 | deg
Mach: | 0.1 |  |  | Cl=0 at alpha= | -1.7155 | deg
|  |  |  | @ Cl=0.1, Cd= | 0.0052383
|  |  |  | @ Cl=0.4, Cd= | 0.0054562
|  |  |  | @ Cl=0.6, Cd= | 0.03958
alpha (deg) | Cl | Cd | Cm | Cl/Cd
-14 | -0.28 | 0.09309 | -0.014 | -3.004
-13.5 | -0.301 | 0.08719 | -0.014 | -3.456
-13 | -0.323 | 0.08253 | -0.015 | -3.918
-12.5 | -0.346 | 0.07742 | -0.015 | -4.47
-12 | -0.369 | 0.0727 | -0.015 | -5.07
-11.5 | -0.391 | 0.06795 | -0.016 | -5.752
-11 | -0.412 | 0.06376 | -0.016 | -6.455
-10.5 | -0.428 | 0.05937 | -0.016 | -7.21
-10 | -0.442 | 0.05362 | -0.018 | -8.245
-9.5 | -0.459 | 0.04383 | -0.02 | -10.46
-9 | -0.549 | 0.00849 | -0.028 | -64.642
-8.5 | -0.548 | 0.00773 | -0.028 | -70.868
-8 | -0.54 | 0.00751 | -0.028 | -72.008
-7.5 | -0.526 | 0.00701 | -0.029 | -75.046
-7 | -0.505 | 0.00689 | -0.029 | -73.307
-6.5 | -0.478 | 0.00654 | -0.029 | -73.012
-6 | -0.444 | 0.00638 | -0.029 | -69.6
-5.5 | -0.404 | 0.00622 | -0.029 | -64.975
-5 | -0.36 | 0.00602 | -0.03 | -59.742
-4.5 | -0.311 | 0.00586 | -0.03 | -53.103
-4 | -0.259 | 0.00578 | -0.03 | -44.85
-3.5 | -0.205 | 0.0057 | -0.03 | -35.922
-3 | -0.148 | 0.00556 | -0.03 | -26.711
-2.5 | -0.091 | 0.00551 | -0.031 | -16.55
-2 | -0.033 | 0.0055 | -0.031 | -6.036
-1.5 | 0.025 | 0.00538 | -0.031 | 4.676
-1 | 0.084 | 0.00523 | -0.031 | 16.007
-0.5 | 0.142 | 0.00526 | -0.031 | 27.034
0 | 0.201 | 0.00524 | -0.032 | 38.267
0.5 | 0.259 | 0.00528 | -0.032 | 49.049
1 | 0.317 | 0.00539 | -0.032 | 58.932
1.5 | 0.376 | 0.00539 | -0.032 | 69.695
2 | 0.434 | 0.00555 | -0.033 | 78.199
2.5 | 0.492 | 0.00545 | -0.033 | 90.327
3 | 0.55 | 0.00558 | -0.033 | 98.526
3.5 | 0.607 | 0.00581 | -0.033 | 104.583
4 | 0.664 | 0.00604 | -0.033 | 109.933
4.5 | 0.719 | 0.00632 | -0.034 | 113.739
5 | 0.772 | 0.00664 | -0.034 | 116.233
5.5 | 0.823 | 0.00706 | -0.034 | 116.674
6 | 0.87 | 0.0073 | -0.034 | 119.194
6.5 | 0.91 | 0.00755 | -0.035 | 120.436
7 | 0.942 | 0.0081 | -0.035 | 116.274
7.5 | 0.966 | 0.00841 | -0.035 | 114.844
8 | 0.98 | 0.00879 | -0.035 | 111.543
8.5 | 0.984 | 0.00911 | -0.036 | 108.078
9 | 0.979 | 0.00962 | -0.036 | 101.712
9.5 | 0.963 | 0.01021 | -0.036 | 94.317
10 | 0.938 | 0.01085 | -0.036 | 86.482
10.5 | 0.905 | 0.01133 | -0.037 | 79.885
11 | 0.866 | 0.01215 | -0.037 | 71.23
11.5 | 0.821 | 0.01322 | -0.037 | 62.141
12 | 0.764 | 0.01509 | -0.037 | 50.662
12.5 | 0.698 | 0.01936 | -0.036 | 36.052
13 | 0.629 | 0.02846 | -0.035 | 22.088
13.5 | 0.567 | 0.03958 | -0.033 | 14.318

## 140. Re 18M Mach 0.10 (2)
BIGFOIL.COM POLAR EXPORT
NM28
NM28 |  |  |  | Cl Max: | 1.8789 | at alpha= | 16.5 | deg
XFOIL ncrit=9 |  |  |  | L/D Max: | 150.198 | at alpha= | 7 | deg
Re: | 18000000 |  |  | Cd Min: | 0.1049 | at alpha= | 20 | deg
Mach: | 0.1 |  |  | Cl=0 at alpha= | -1.8093 | deg
|  |  |  | @ Cl=0.1, Cd= | 0.0048572
|  |  |  | @ Cl=0.4, Cd= | 0.0046739
|  |  |  | @ Cl=0.6, Cd= | 0.0051003
alpha (deg) | Cl | Cd | Cm | Cl/Cd
-16.5 | -1.5003 | 0.03283 | -0.0498 | -45.6991
-16 | -1.4923 | 0.02743 | -0.0496 | -54.4039
-15.5 | -1.465 | 0.02367 | -0.0489 | -61.8927
-15 | -1.4283 | 0.02079 | -0.048 | -68.7013
-14.5 | -1.386 | 0.01852 | -0.0472 | -74.838
-14 | -1.3403 | 0.01663 | -0.0464 | -80.5953
-13.5 | -1.2921 | 0.01505 | -0.0457 | -85.8538
-13 | -1.2421 | 0.01371 | -0.045 | -90.5981
-12.5 | -1.1923 | 0.01224 | -0.0442 | -97.4101
-12 | -1.1404 | 0.01118 | -0.0435 | -102.0036
-11.5 | -1.0876 | 0.01034 | -0.0429 | -105.1838
-11 | -1.0341 | 0.00964 | -0.0423 | -107.2718
-10.5 | -0.9798 | 0.00901 | -0.0419 | -108.7458
-10 | -0.9183 | 0.00841 | -0.0429 | -109.1914
-9.5 | -0.8616 | 0.00791 | -0.0429 | -108.9254
-9 | -0.8091 | 0.00756 | -0.0419 | -107.0238
-8.5 | -0.7546 | 0.00723 | -0.0413 | -104.3707
-8 | -0.6995 | 0.00696 | -0.0409 | -100.5029
-7.5 | -0.6439 | 0.0067 | -0.0407 | -96.1045
-7 | -0.5878 | 0.00641 | -0.0405 | -91.7005
-6 | -0.4751 | 0.00588 | -0.0401 | -80.7993
-5.5 | -0.4186 | 0.00568 | -0.04 | -73.6972
-5 | -0.3619 | 0.00554 | -0.0399 | -65.3249
-4.5 | -0.3054 | 0.0054 | -0.0398 | -56.5556
-4 | -0.2488 | 0.00527 | -0.0398 | -47.2106
-3.5 | -0.1921 | 0.00522 | -0.0397 | -36.8008
-3 | -0.1353 | 0.00512 | -0.0397 | -26.4258
-2.5 | -0.0785 | 0.00503 | -0.0397 | -15.6064
-2 | -0.0217 | 0.00499 | -0.0396 | -4.3487
-1.5 | 0.0352 | 0.00493 | -0.0396 | 7.14
-1 | 0.0919 | 0.00487 | -0.0397 | 18.8706
-0.5 | 0.1488 | 0.00478 | -0.0397 | 31.1297
0 | 0.2055 | 0.00474 | -0.0398 | 43.3544
0.5 | 0.2621 | 0.00466 | -0.0398 | 56.2446
1 | 0.3187 | 0.00466 | -0.0399 | 68.3906
1.5 | 0.3753 | 0.00463 | -0.04 | 81.0583
2 | 0.4315 | 0.00473 | -0.04 | 91.2262
2.5 | 0.4879 | 0.0048 | -0.0401 | 101.6458
3 | 0.5442 | 0.00488 | -0.0401 | 111.5164
3.5 | 0.5999 | 0.0051 | -0.0401 | 117.6275
4 | 0.6559 | 0.00525 | -0.0401 | 124.9333
4.5 | 0.7116 | 0.00545 | -0.0401 | 130.5688
5 | 0.7675 | 0.00565 | -0.04 | 135.8407
5.5 | 0.8227 | 0.00586 | -0.0399 | 140.3925
6 | 0.8745 | 0.00601 | -0.0389 | 145.5075
6.5 | 0.9325 | 0.00629 | -0.0394 | 148.2512
7 | 0.9883 | 0.00658 | -0.0393 | 150.1976
7.5 | 1.0436 | 0.00696 | -0.0392 | 149.9425
8 | 1.0988 | 0.00732 | -0.0391 | 150.1093
8.5 | 1.1533 | 0.0078 | -0.0389 | 147.859
9 | 1.2075 | 0.00833 | -0.0387 | 144.958
9.5 | 1.2617 | 0.00881 | -0.0385 | 143.2123
10 | 1.3154 | 0.0093 | -0.0382 | 141.4409
10.5 | 1.3687 | 0.00984 | -0.0379 | 139.0955
11 | 1.4212 | 0.01045 | -0.0374 | 136
11.5 | 1.4724 | 0.01122 | -0.0369 | 131.2299
12 | 1.5222 | 0.01218 | -0.036 | 124.9754
12.5 | 1.5719 | 0.01305 | -0.0353 | 120.4521
13 | 1.6202 | 0.01403 | -0.0344 | 115.4811
13.5 | 1.6676 | 0.01503 | -0.0334 | 110.9514
14 | 1.7132 | 0.01615 | -0.0322 | 106.0805
14.5 | 1.7569 | 0.01736 | -0.0308 | 101.2039
15 | 1.797 | 0.01881 | -0.0291 | 95.5343
15.5 | 1.833 | 0.02047 | -0.0269 | 89.5457
16 | 1.8623 | 0.02246 | -0.0241 | 82.9163
16.5 | 1.8789 | 0.02467 | -0.0196 | 76.1613
17 | 1.8751 | 0.02785 | -0.0143 | 67.3285
17.5 | 1.8697 | 0.03261 | -0.0123 | 57.3352
18 | 1.8553 | 0.03984 | -0.0135 | 46.5688
18.5 | 1.8229 | 0.05078 | -0.018 | 35.898
19 | 1.7784 | 0.06444 | -0.0245 | 27.5978
19.5 | 1.7078 | 0.08282 | -0.0336 | 20.6206
20 | 1.6216 | 0.1049 | -0.0448 | 15.4585

## 141. Re 18M Mach 0.25 (1)
BIGFOIL.COM POLAR EXPORT
NM28
NM28 |  |  |  | Cl Max: | 0.964 | at alpha= | 7.5 | deg
JavaFoil+Calcfoil stall+Eppler ext transition |  |  |  | L/D Max: | 118.49 | at alpha= | 6 | deg
Re: | 18000000 |  |  | Cd Min: | 0.0053 | at alpha= | -0.5 | deg
Mach: | 0.25 |  |  | Cl=0 at alpha= | -1.7167 | deg
|  |  |  | @ Cl=0.1, Cd= | 0.0053077
|  |  |  | @ Cl=0.4, Cd= | 0.0474
|  |  |  | @ Cl=0.6, Cd= | 0.0474
alpha (deg) | Cl | Cd | Cm | Cl/Cd
-12.5 | -0.062 | 0.08128 | -0.015 | -0.758
-12 | -0.059 | 0.07647 | -0.015 | -0.769
-11.5 | -0.09 | 0.0733 | -0.014 | -1.233
-11 | -0.181 | 0.06788 | -0.015 | -2.662
-10.5 | -0.236 | 0.06354 | -0.015 | -3.721
-10 | -0.282 | 0.05937 | -0.016 | -4.749
-9.5 | -0.322 | 0.05387 | -0.017 | -5.983
-9 | -0.356 | 0.04854 | -0.018 | -7.338
-8.5 | -0.39 | 0.03775 | -0.021 | -10.329
-8 | -0.44 | 0.01658 | -0.026 | -26.55
-7.5 | -0.485 | 0.00741 | -0.029 | -65.441
-7 | -0.481 | 0.00699 | -0.03 | -68.744
-6.5 | -0.465 | 0.00677 | -0.03 | -68.749
-6 | -0.44 | 0.00654 | -0.03 | -67.299
-5.5 | -0.406 | 0.00627 | -0.03 | -64.756
-5 | -0.364 | 0.0062 | -0.03 | -58.763
-4.5 | -0.317 | 0.00598 | -0.031 | -53.025
-4 | -0.265 | 0.00588 | -0.031 | -45.053
-3.5 | -0.21 | 0.00582 | -0.031 | -35.976
-3 | -0.152 | 0.00562 | -0.031 | -27.083
-2.5 | -0.094 | 0.0055 | -0.031 | -17.016
-2 | -0.034 | 0.00552 | -0.032 | -6.181
-1.5 | 0.026 | 0.00539 | -0.032 | 4.79
-1 | 0.086 | 0.00531 | -0.032 | 16.191
-0.5 | 0.146 | 0.0053 | -0.032 | 27.562
0 | 0.206 | 0.0053 | -0.033 | 38.924
0.5 | 0.266 | 0.00534 | -0.033 | 49.856
1 | 0.326 | 0.00539 | -0.033 | 60.517
1.5 | 0.386 | 0.0055 | -0.033 | 70.22
2 | 0.446 | 0.00557 | -0.033 | 80.044
2.5 | 0.505 | 0.00553 | -0.034 | 91.43
3 | 0.565 | 0.0057 | -0.034 | 99.047
3.5 | 0.624 | 0.00584 | -0.034 | 106.79
4 | 0.682 | 0.00604 | -0.034 | 112.811
4.5 | 0.738 | 0.00644 | -0.035 | 114.609
5 | 0.792 | 0.00681 | -0.035 | 116.376
5.5 | 0.843 | 0.00724 | -0.035 | 116.479
6 | 0.889 | 0.00751 | -0.035 | 118.49
6.5 | 0.925 | 0.00785 | -0.036 | 117.875
7 | 0.951 | 0.00834 | -0.036 | 113.983
7.5 | 0.964 | 0.00886 | -0.036 | 108.816
8 | 0.962 | 0.00922 | -0.036 | 104.427
8.5 | 0.944 | 0.00973 | -0.037 | 97.088
9 | 0.909 | 0.01028 | -0.037 | 88.39
9.5 | 0.856 | 0.01109 | -0.037 | 77.198
10 | 0.787 | 0.01184 | -0.037 | 66.447
10.5 | 0.704 | 0.0128 | -0.038 | 54.972
11 | 0.601 | 0.015 | -0.037 | 40.043
11.5 | 0.487 | 0.01903 | -0.037 | 25.568
12 | 0.366 | 0.02819 | -0.035 | 12.977
12.5 | 0.235 | 0.0474 | -0.032 | 4.965

## 142. Re 18M Mach 0.25 (2)
BIGFOIL.COM POLAR EXPORT
NM28
NM28 |  |  |  | Cl Max: | 1.6506 | at alpha= | 13 | deg
XFOIL ncrit=9 |  |  |  | L/D Max: | 150.602 | at alpha= | 7 | deg
Re: | 18000000 |  |  | Cd Min: | 0.17385 | at alpha= | 18 | deg
Mach: | 0.25 |  |  | Cl=0 at alpha= | -1.8066 | deg
|  |  |  | @ Cl=0.1, Cd= | 0.0048737
|  |  |  | @ Cl=0.4, Cd= | 0.0046576
|  |  |  | @ Cl=0.6, Cd= | 0.0050551
alpha (deg) | Cl | Cd | Cm | Cl/Cd
-13.5 | -0.754 | 0.1373 | 0.0314 | -5.4916
-13 | -0.7584 | 0.12691 | 0.0266 | -5.9759
-12 | -0.9269 | 0.0758 | -0.0073 | -12.2282
-11.5 | -0.9554 | 0.05351 | -0.033 | -17.8546
-11 | -0.9995 | 0.03343 | -0.0485 | -29.8983
-10.5 | -1.0142 | 0.01762 | -0.0517 | -57.5596
-9.5 | -0.9078 | 0.01031 | -0.0506 | -88.0504
-9 | -0.8523 | 0.0093 | -0.0485 | -91.6452
-8.5 | -0.7939 | 0.00846 | -0.047 | -93.8416
-8 | -0.7348 | 0.00788 | -0.0459 | -93.2487
-7.5 | -0.6752 | 0.0074 | -0.0449 | -91.2432
-7 | -0.6155 | 0.00691 | -0.0441 | -89.0738
-6.5 | -0.5557 | 0.00649 | -0.0435 | -85.624
-6 | -0.4961 | 0.00616 | -0.0429 | -80.5357
-5.5 | -0.4365 | 0.00584 | -0.0424 | -74.7432
-5 | -0.377 | 0.00562 | -0.042 | -67.0819
-4 | -0.2585 | 0.00531 | -0.0414 | -48.6817
-3.5 | -0.1995 | 0.00525 | -0.0412 | -38
-3 | -0.1405 | 0.00514 | -0.041 | -27.3346
-2.5 | -0.0815 | 0.00505 | -0.0409 | -16.1386
-2 | -0.0227 | 0.005 | -0.0408 | -4.54
-1.5 | 0.036 | 0.00495 | -0.0408 | 7.2727
-1 | 0.0947 | 0.00488 | -0.0408 | 19.4057
0 | 0.2119 | 0.00474 | -0.0408 | 44.7046
0.5 | 0.2703 | 0.00466 | -0.0408 | 58.0043
1 | 0.3287 | 0.00467 | -0.0409 | 70.3854
1.5 | 0.3872 | 0.00464 | -0.0409 | 83.4483
2 | 0.4453 | 0.00472 | -0.041 | 94.3432
2.5 | 0.5036 | 0.00482 | -0.041 | 104.4813
3 | 0.5619 | 0.00489 | -0.041 | 114.908
3.5 | 0.6196 | 0.00514 | -0.0409 | 120.5447
4.5 | 0.7357 | 0.00554 | -0.0406 | 132.7978
5 | 0.7938 | 0.00577 | -0.0404 | 137.5737
5.5 | 0.8514 | 0.00599 | -0.04 | 142.1369
6 | 0.9081 | 0.00615 | -0.0393 | 147.6585
6.5 | 0.967 | 0.00645 | -0.039 | 149.9225
7 | 1.0256 | 0.00681 | -0.0386 | 150.6021
7.5 | 1.0842 | 0.00721 | -0.0382 | 150.3745
8 | 1.1423 | 0.00774 | -0.0376 | 147.584
8.5 | 1.2004 | 0.0083 | -0.0369 | 144.6265
9 | 1.2587 | 0.00882 | -0.0362 | 142.7098
9.5 | 1.3166 | 0.00941 | -0.0353 | 139.915
10 | 1.3737 | 0.01014 | -0.0343 | 135.4734
10.5 | 1.4296 | 0.0111 | -0.0329 | 128.7928
11 | 1.4834 | 0.01236 | -0.0312 | 120.0162
11.5 | 1.5345 | 0.01397 | -0.0292 | 109.8425
12 | 1.5818 | 0.01594 | -0.0267 | 99.2346
12.5 | 1.6233 | 0.01842 | -0.0237 | 88.127
13 | 1.6506 | 0.02203 | -0.0195 | 74.9251
13.5 | 1.6493 | 0.02709 | -0.0135 | 60.8822
14 | 1.6139 | 0.03359 | -0.0084 | 48.047
14.5 | 1.5802 | 0.04429 | -0.0128 | 35.6785
15 | 1.5431 | 0.05804 | -0.0215 | 26.5868
15.5 | 1.5021 | 0.07294 | -0.0301 | 20.5936
16 | 1.4485 | 0.08987 | -0.0392 | 16.1177
16.5 | 1.3909 | 0.10785 | -0.0484 | 12.8966
17 | 1.3186 | 0.12943 | -0.0597 | 10.1877
17.5 | 1.253 | 0.15115 | -0.0717 | 8.2898
18 | 1.1934 | 0.17385 | -0.0852 | 6.8645

## 143. Re 18M Mach 0.50 (1)
BIGFOIL.COM POLAR EXPORT
NM28
NM28 |  |  |  | Cl Max: | 1.166 | at alpha= | 20 | deg
JavaFoil+Calcfoil stall+Eppler ext transition |  |  |  | L/D Max: | 117.256 | at alpha= | 4.5 | deg
Re: | 18000000 |  |  | Cd Min: | 0.00541 | at alpha= | -0.5 | deg
Mach: | 0.5 |  |  | Cl=0 at alpha= | -1.7164 | deg
|  |  |  | @ Cl=0.1, Cd= | 0.0054852
|  |  |  | @ Cl=0.4, Cd= | 0.0056437
|  |  |  | @ Cl=0.6, Cd= | 0.00596
alpha (deg) | Cl | Cd | Cm | Cl/Cd
-20 | -0.985 | 0.17678 | -0.018 | -5.573
-19.5 | -0.959 | 0.16685 | -0.018 | -5.745
-19 | -0.932 | 0.1566 | -0.018 | -5.954
-18.5 | -0.907 | 0.14486 | -0.018 | -6.26
-18 | -0.881 | 0.13543 | -0.018 | -6.507
-17.5 | -0.853 | 0.13659 | -0.018 | -6.246
-17 | -0.827 | 0.1282 | -0.018 | -6.451
-16.5 | -0.802 | 0.11782 | -0.018 | -6.807
-16 | -0.778 | 0.10515 | -0.019 | -7.399
-15.5 | -0.745 | 0.12129 | -0.017 | -6.145
-15 | -0.723 | 0.09843 | -0.018 | -7.342
-14.5 | -0.702 | 0.08548 | -0.02 | -8.216
-14 | -0.684 | 0.07272 | -0.022 | -9.409
-13.5 | -0.639 | 0.08971 | -0.017 | -7.127
-13 | -0.618 | 0.07697 | -0.019 | -8.03
-12.5 | -0.607 | 0.05894 | -0.023 | -10.297
-12 | -0.624 | 0.0274 | -0.028 | -22.76
-11.5 | -0.532 | 0.07275 | -0.017 | -7.312
-11 | -0.514 | 0.0592 | -0.021 | -8.675
-10.5 | -0.529 | 0.02659 | -0.028 | -19.881
-10 | -0.552 | 0.00939 | -0.032 | -58.828
-9.5 | -0.426 | 0.056 | -0.018 | -7.598
-9 | -0.438 | 0.02378 | -0.028 | -18.406
-8.5 | -0.453 | 0.00843 | -0.032 | -53.79
-8 | -0.347 | 0.04449 | -0.021 | -7.801
-7.5 | -0.387 | 0.00826 | -0.033 | -46.8
-7 | -0.292 | 0.04043 | -0.021 | -7.214
-6.5 | -0.32 | 0.00759 | -0.033 | -42.174
-6 | -0.287 | 0.00743 | -0.033 | -38.584
-5.5 | -0.254 | 0.00698 | -0.034 | -36.339
-5 | -0.22 | 0.00684 | -0.034 | -32.179
-4.5 | -0.316 | 0.00647 | -0.034 | -48.918
-4 | -0.282 | 0.00618 | -0.034 | -45.7
-3.5 | -0.229 | 0.00609 | -0.035 | -37.579
-3 | -0.168 | 0.00589 | -0.035 | -28.548
-2.5 | -0.104 | 0.00568 | -0.035 | -18.302
-2 | -0.038 | 0.0057 | -0.035 | -6.679
-1.5 | 0.029 | 0.00559 | -0.036 | 5.162
-1 | 0.096 | 0.00549 | -0.036 | 17.492
-0.5 | 0.163 | 0.00541 | -0.036 | 30.183
0 | 0.23 | 0.00542 | -0.036 | 42.526
0.5 | 0.297 | 0.00548 | -0.037 | 54.253
1 | 0.364 | 0.00559 | -0.037 | 65.173
1.5 | 0.431 | 0.00569 | -0.037 | 75.81
2 | 0.498 | 0.00578 | -0.037 | 86.124
2.5 | 0.564 | 0.00584 | -0.038 | 96.589
3 | 0.63 | 0.00606 | -0.038 | 104.063
3.5 | 0.696 | 0.00635 | -0.038 | 109.474
4 | 0.759 | 0.00681 | -0.038 | 111.471
4.5 | 0.819 | 0.00699 | -0.039 | 117.256
5 | 0.874 | 0.00767 | -0.039 | 113.971
5.5 | 0.919 | 0.0082 | -0.039 | 112.135
6 | 0.943 | 0.00894 | -0.04 | 105.467
6.5 | 0.892 | 0.00979 | -0.04 | 91.043
7 | 0.58 | 0.01062 | -0.04 | 54.575
7.5 | 0.613 | 0.01102 | -0.04 | 55.565
8 | 0.645 | 0.01152 | -0.041 | 55.993
8.5 | 0.678 | 0.01183 | -0.041 | 57.289
9 | 0.709 | 0.01396 | -0.041 | 50.784
9.5 | 0.742 | 0.01361 | -0.042 | 54.553
10 | 0.725 | 0.0237 | -0.039 | 30.612
10.5 | 0.79 | 0.01686 | -0.041 | 46.862
11 | 0.732 | 0.04774 | -0.034 | 15.33
11.5 | 0.834 | 0.02152 | -0.041 | 38.757
12 | 0.801 | 0.0457 | -0.036 | 17.534
12.5 | 0.89 | 0.02412 | -0.041 | 36.9
13 | 0.874 | 0.04194 | -0.038 | 20.846
13.5 | 0.849 | 0.07448 | -0.032 | 11.405
14 | 0.867 | 0.08536 | -0.031 | 10.153
14.5 | 0.878 | 0.10412 | -0.028 | 8.435
15 | 0.902 | 0.1185 | -0.027 | 7.608
15.5 | 0.928 | 0.1236 | -0.027 | 7.505
16 | 0.955 | 0.12987 | -0.028 | 7.351
16.5 | 0.981 | 0.13808 | -0.028 | 7.107
17 | 1.005 | 0.15124 | -0.028 | 6.647
17.5 | 1.034 | 0.15144 | -0.029 | 6.827
18 | 1.061 | 0.15897 | -0.03 | 6.676
18.5 | 1.085 | 0.17964 | -0.029 | 6.039
19 | 1.112 | 0.18074 | -0.03 | 6.151
19.5 | 1.139 | 0.18726 | -0.031 | 6.083
20 | 1.166 | 0.19018 | -0.031 | 6.133

## 144. Re 18M Mach 0.50 (2)
BIGFOIL.COM POLAR EXPORT
NM28
NM28 |  |  |  | Cl Max: | 1.2518 | at alpha= | 8 | deg
XFOIL ncrit=9 |  |  |  | L/D Max: | 155.626 | at alpha= | 6 | deg
Re: | 18000000 |  |  | Cd Min: | 0.14552 | at alpha= | 13 | deg
Mach: | 0.5 |  |  | Cl=0 at alpha= | -99 | deg
|  |  |  | @ Cl=0.1, Cd= | 0.00478
|  |  |  | @ Cl=0.4, Cd= | 0.0046939
|  |  |  | @ Cl=0.6, Cd= | 0.0049379
alpha (deg) | Cl | Cd | Cm | Cl/Cd
0 | 0.2406 | 0.00478 | -0.0454 | 50.3347
0.5 | 0.3071 | 0.0047 | -0.0453 | 65.3404
1 | 0.3738 | 0.00469 | -0.0453 | 79.7015
1.5 | 0.4405 | 0.0047 | -0.0452 | 93.7234
2 | 0.5075 | 0.00475 | -0.045 | 106.8421
2.5 | 0.5744 | 0.0049 | -0.0448 | 117.2245
3 | 0.642 | 0.005 | -0.0444 | 128.4
3.5 | 0.7089 | 0.00535 | -0.0438 | 132.5047
4 | 0.7772 | 0.00559 | -0.0431 | 139.034
5 | 0.9154 | 0.00628 | -0.0409 | 145.7643
5.5 | 0.9849 | 0.00651 | -0.0391 | 151.2903
6 | 1.0567 | 0.00679 | -0.0371 | 155.6259
6.5 | 1.1306 | 0.0073 | -0.0349 | 154.8767
7 | 1.2045 | 0.00831 | -0.0315 | 144.9458
7.5 | 1.2412 | 0.01453 | -0.0236 | 85.4233
8 | 1.2518 | 0.02225 | -0.017 | 56.2607
8.5 | 1.2282 | 0.03042 | -0.0114 | 40.3748
9 | 1.1929 | 0.04034 | -0.0155 | 29.5711
9.5 | 1.1641 | 0.05454 | -0.028 | 21.344
10 | 1.1354 | 0.06894 | -0.0382 | 16.4694
10.5 | 1.1077 | 0.08262 | -0.0458 | 13.4072
11 | 1.0822 | 0.09575 | -0.052 | 11.3023
11.5 | 1.0603 | 0.10832 | -0.0576 | 9.7886
12 | 1.0418 | 0.12074 | -0.0634 | 8.6285
12.5 | 1.0284 | 0.13319 | -0.0696 | 7.7213
13 | 1.0193 | 0.14552 | -0.0759 | 7.0045

## 145. Re 20M Mach 0.00 (1)
BIGFOIL.COM POLAR EXPORT
NM28
NM28 |  |  |  | Cl Max: | 0.989 | at alpha= | 8.5 | deg
JavaFoil+Calcfoil stall+Eppler ext transition |  |  |  | L/D Max: | 122.225 | at alpha= | 6.5 | deg
Re: | 20000000 |  |  | Cd Min: | 0.00521 | at alpha= | 0 | deg
Mach: | 0 |  |  | Cl=0 at alpha= | -1.7155 | deg
|  |  |  | @ Cl=0.1, Cd= | 0.0052514
|  |  |  | @ Cl=0.4, Cd= | 0.0054262
|  |  |  | @ Cl=0.6, Cd= | 0.0057467
alpha (deg) | Cl | Cd | Cm | Cl/Cd
-14 | -0.32 | 0.09166 | -0.014 | -3.494
-13.5 | -0.34 | 0.08591 | -0.015 | -3.956
-13 | -0.36 | 0.08102 | -0.015 | -4.441
-12.5 | -0.38 | 0.07565 | -0.015 | -5.024
-12 | -0.399 | 0.07182 | -0.015 | -5.561
-11.5 | -0.418 | 0.06713 | -0.016 | -6.233
-11 | -0.437 | 0.06199 | -0.016 | -7.044
-10.5 | -0.45 | 0.05787 | -0.017 | -7.773
-10 | -0.464 | 0.04969 | -0.019 | -9.331
-9.5 | -0.51 | 0.02163 | -0.024 | -23.589
-9 | -0.562 | 0.00804 | -0.028 | -69.957
-8.5 | -0.558 | 0.00755 | -0.028 | -73.907
-8 | -0.548 | 0.00725 | -0.028 | -75.514
-7.5 | -0.531 | 0.00688 | -0.029 | -77.172
-7 | -0.508 | 0.00677 | -0.029 | -74.998
-6.5 | -0.479 | 0.00642 | -0.029 | -74.664
-6 | -0.444 | 0.00625 | -0.029 | -71.062
-5.5 | -0.404 | 0.0061 | -0.029 | -66.228
-5 | -0.359 | 0.00593 | -0.029 | -60.514
-4.5 | -0.31 | 0.00583 | -0.03 | -53.179
-4 | -0.258 | 0.00569 | -0.03 | -45.416
-3.5 | -0.204 | 0.00566 | -0.03 | -36.011
-3 | -0.148 | 0.0056 | -0.03 | -26.372
-2.5 | -0.091 | 0.00549 | -0.03 | -16.516
-2 | -0.033 | 0.00543 | -0.031 | -6.093
-1.5 | 0.025 | 0.0053 | -0.031 | 4.718
-1 | 0.083 | 0.00526 | -0.031 | 15.849
-0.5 | 0.142 | 0.00523 | -0.031 | 27.078
0 | 0.2 | 0.00521 | -0.031 | 38.322
0.5 | 0.258 | 0.00529 | -0.032 | 48.765
1 | 0.316 | 0.00534 | -0.032 | 59.161
1.5 | 0.374 | 0.00535 | -0.032 | 69.85
2 | 0.432 | 0.00552 | -0.032 | 78.235
2.5 | 0.49 | 0.00541 | -0.033 | 90.568
3 | 0.547 | 0.00557 | -0.033 | 98.203
3.5 | 0.604 | 0.00576 | -0.033 | 104.913
4 | 0.66 | 0.00598 | -0.033 | 110.523
4.5 | 0.716 | 0.00628 | -0.034 | 114.012
5 | 0.769 | 0.00656 | -0.034 | 117.274
5.5 | 0.82 | 0.00686 | -0.034 | 119.519
6 | 0.867 | 0.00717 | -0.034 | 120.92
6.5 | 0.907 | 0.00742 | -0.035 | 122.225
7 | 0.94 | 0.00786 | -0.035 | 119.501
7.5 | 0.965 | 0.00818 | -0.035 | 118.016
8 | 0.981 | 0.00865 | -0.035 | 113.462
8.5 | 0.989 | 0.00902 | -0.036 | 109.603
9 | 0.986 | 0.0095 | -0.036 | 103.869
9.5 | 0.975 | 0.0099 | -0.036 | 98.438
10 | 0.955 | 0.01045 | -0.036 | 91.438
10.5 | 0.928 | 0.01112 | -0.037 | 83.464
11 | 0.894 | 0.01167 | -0.037 | 76.64
11.5 | 0.856 | 0.01267 | -0.037 | 67.579
12 | 0.813 | 0.01379 | -0.037 | 58.969
12.5 | 0.756 | 0.01618 | -0.037 | 46.697
13 | 0.698 | 0.02002 | -0.036 | 34.875
13.5 | 0.633 | 0.03008 | -0.035 | 21.046

## 146. Re 20M Mach 0.00 (2)
BIGFOIL.COM POLAR EXPORT
NM28
NM28 |  |  |  | Cl Max: | 1.9498 | at alpha= | 18 | deg
XFOIL ncrit=9 |  |  |  | L/D Max: | 152.899 | at alpha= | 8 | deg
Re: | 20000000 |  |  | Cd Min: | 0.05611 | at alpha= | 20 | deg
Mach: | 0 |  |  | Cl=0 at alpha= | -1.8092 | deg
|  |  |  | @ Cl=0.1, Cd= | 0.0048363
|  |  |  | @ Cl=0.4, Cd= | 0.0046822
|  |  |  | @ Cl=0.6, Cd= | 0.0051204
alpha (deg) | Cl | Cd | Cm | Cl/Cd
-18.5 | -1.6346 | 0.03407 | -0.0492 | -47.9777
-18 | -1.6461 | 0.02899 | -0.0487 | -56.7816
-17.5 | -1.6238 | 0.02591 | -0.0477 | -62.6708
-17 | -1.5925 | 0.02342 | -0.0468 | -67.9974
-16.5 | -1.5556 | 0.02133 | -0.046 | -72.9301
-16 | -1.515 | 0.01951 | -0.0453 | -77.6525
-15.5 | -1.4715 | 0.01793 | -0.0446 | -82.0692
-15 | -1.426 | 0.01653 | -0.0441 | -86.2674
-14.5 | -1.3788 | 0.01527 | -0.0436 | -90.2947
-14 | -1.3303 | 0.01414 | -0.0431 | -94.0806
-13.5 | -1.2819 | 0.01288 | -0.0426 | -99.5264
-13 | -1.2317 | 0.01189 | -0.0421 | -103.5913
-12.5 | -1.1807 | 0.011 | -0.0417 | -107.3364
-12 | -1.129 | 0.01024 | -0.0413 | -110.2539
-11.5 | -1.0766 | 0.00959 | -0.041 | -112.2628
-11 | -1.0239 | 0.00901 | -0.0406 | -113.6404
-10.5 | -0.9663 | 0.00846 | -0.0412 | -114.2199
-10 | -0.9079 | 0.00795 | -0.042 | -114.2013
-9.5 | -0.8565 | 0.00759 | -0.041 | -112.8458
-9 | -0.8031 | 0.00729 | -0.0406 | -110.1646
-8.5 | -0.7488 | 0.00701 | -0.0403 | -106.8188
-8 | -0.6942 | 0.00677 | -0.04 | -102.5406
-7.5 | -0.6389 | 0.00651 | -0.0399 | -98.1413
-7 | -0.5833 | 0.00625 | -0.0398 | -93.328
-6 | -0.4718 | 0.00579 | -0.0396 | -81.4853
-5.5 | -0.4158 | 0.0056 | -0.0396 | -74.25
-5 | -0.3596 | 0.00547 | -0.0396 | -65.7404
-4.5 | -0.3035 | 0.00533 | -0.0395 | -56.9418
-4 | -0.2473 | 0.00523 | -0.0395 | -47.2849
-3.5 | -0.191 | 0.00516 | -0.0394 | -37.0155
-3 | -0.1345 | 0.00507 | -0.0394 | -26.5286
-2.5 | -0.0781 | 0.00499 | -0.0394 | -15.6513
-2 | -0.0216 | 0.00495 | -0.0394 | -4.3636
-1.5 | 0.035 | 0.00488 | -0.0395 | 7.1721
-1 | 0.0914 | 0.00485 | -0.0395 | 18.8454
-0.5 | 0.148 | 0.00476 | -0.0395 | 31.0924
0 | 0.2044 | 0.00472 | -0.0396 | 43.3051
0.5 | 0.2607 | 0.00467 | -0.0396 | 55.8244
1 | 0.317 | 0.00467 | -0.0397 | 67.8801
1.5 | 0.3733 | 0.00462 | -0.0398 | 80.8009
2 | 0.4291 | 0.00475 | -0.0398 | 90.3368
2.5 | 0.4854 | 0.00479 | -0.0399 | 101.3361
3 | 0.5412 | 0.00491 | -0.04 | 110.224
3.5 | 0.5966 | 0.00511 | -0.04 | 116.7515
4.5 | 0.7078 | 0.00545 | -0.04 | 129.8716
5 | 0.7633 | 0.00564 | -0.04 | 135.3369
5.5 | 0.8184 | 0.00584 | -0.04 | 140.137
6 | 0.8728 | 0.00605 | -0.0398 | 144.2645
6.5 | 0.927 | 0.00616 | -0.0395 | 150.487
7 | 0.9823 | 0.00643 | -0.0395 | 152.7683
7.5 | 1.037 | 0.0068 | -0.0395 | 152.5
8 | 1.0917 | 0.00714 | -0.0394 | 152.8992
8.5 | 1.1457 | 0.0076 | -0.0393 | 150.75
9 | 1.1994 | 0.00809 | -0.0392 | 148.2571
10 | 1.3061 | 0.00901 | -0.0389 | 144.9612
10.5 | 1.3588 | 0.00951 | -0.0387 | 142.8812
11 | 1.4109 | 0.01005 | -0.0385 | 140.3881
11.5 | 1.462 | 0.01069 | -0.0381 | 136.7633
12 | 1.5113 | 0.01158 | -0.0375 | 130.5095
12.5 | 1.561 | 0.01231 | -0.037 | 126.8075
13 | 1.6097 | 0.01311 | -0.0364 | 122.7841
13.5 | 1.6576 | 0.01393 | -0.0358 | 118.995
14 | 1.7042 | 0.01483 | -0.035 | 114.9157
14.5 | 1.7493 | 0.0158 | -0.0341 | 110.7152
15 | 1.7925 | 0.01689 | -0.0329 | 106.1279
15.5 | 1.8334 | 0.01807 | -0.0316 | 101.461
16 | 1.8714 | 0.0194 | -0.0299 | 96.4639
16.5 | 1.9058 | 0.02085 | -0.0278 | 91.4053
17 | 1.9348 | 0.0225 | -0.0252 | 85.9911
17.5 | 1.9474 | 0.0244 | -0.0204 | 79.8115
18 | 1.9498 | 0.02719 | -0.016 | 71.7102
18.5 | 1.949 | 0.03132 | -0.0139 | 62.2286
19 | 1.9433 | 0.03704 | -0.0141 | 52.4649
19.5 | 1.9266 | 0.04507 | -0.0165 | 42.7468
20 | 1.8939 | 0.05611 | -0.021 | 33.7533

## 147. Re 20M Mach 0.10 (1)
BIGFOIL.COM POLAR EXPORT
NM28
NM28 |  |  |  | Cl Max: | 0.984 | at alpha= | 8.5 | deg
JavaFoil+Calcfoil stall+Eppler ext transition |  |  |  | L/D Max: | 121.461 | at alpha= | 6 | deg
Re: | 20000000 |  |  | Cd Min: | 0.00521 | at alpha= | -0.5 | deg
Mach: | 0.1 |  |  | Cl=0 at alpha= | -1.7155 | deg
|  |  |  | @ Cl=0.1, Cd= | 0.0052752
|  |  |  | @ Cl=0.4, Cd= | 0.0054483
|  |  |  | @ Cl=0.6, Cd= | 0.03529
alpha (deg) | Cl | Cd | Cm | Cl/Cd
-14 | -0.28 | 0.09302 | -0.014 | -3.007
-13.5 | -0.301 | 0.08762 | -0.014 | -3.437
-13 | -0.324 | 0.08205 | -0.015 | -3.943
-12.5 | -0.346 | 0.07674 | -0.015 | -4.512
-12 | -0.369 | 0.07204 | -0.015 | -5.122
-11.5 | -0.391 | 0.06735 | -0.016 | -5.809
-11 | -0.412 | 0.06312 | -0.016 | -6.53
-10.5 | -0.429 | 0.05862 | -0.017 | -7.315
-10 | -0.444 | 0.05202 | -0.018 | -8.53
-9.5 | -0.461 | 0.04214 | -0.02 | -10.932
-9 | -0.549 | 0.00826 | -0.028 | -66.49
-8.5 | -0.548 | 0.00767 | -0.028 | -71.476
-8 | -0.541 | 0.00732 | -0.028 | -73.868
-7.5 | -0.526 | 0.00688 | -0.029 | -76.561
-7 | -0.505 | 0.00679 | -0.029 | -74.428
-6.5 | -0.478 | 0.00649 | -0.029 | -73.659
-6 | -0.444 | 0.00631 | -0.029 | -70.309
-5.5 | -0.404 | 0.00615 | -0.029 | -65.735
-5 | -0.36 | 0.00599 | -0.03 | -60.132
-4.5 | -0.311 | 0.00588 | -0.03 | -52.965
-4 | -0.259 | 0.00569 | -0.03 | -45.597
-3.5 | -0.205 | 0.00561 | -0.03 | -36.469
-3 | -0.148 | 0.00551 | -0.03 | -26.936
-2.5 | -0.091 | 0.00548 | -0.031 | -16.622
-2 | -0.033 | 0.00541 | -0.031 | -6.139
-1.5 | 0.025 | 0.00535 | -0.031 | 4.704
-1 | 0.084 | 0.0053 | -0.031 | 15.791
-0.5 | 0.142 | 0.00521 | -0.031 | 27.319
0 | 0.201 | 0.00524 | -0.032 | 38.28
0.5 | 0.259 | 0.00527 | -0.032 | 49.137
1 | 0.317 | 0.00532 | -0.032 | 59.629
1.5 | 0.376 | 0.00544 | -0.032 | 69.063
2 | 0.434 | 0.00546 | -0.033 | 79.482
2.5 | 0.492 | 0.00545 | -0.033 | 90.235
3 | 0.55 | 0.00552 | -0.033 | 99.562
3.5 | 0.607 | 0.00574 | -0.033 | 105.713
4 | 0.664 | 0.00595 | -0.033 | 111.551
4.5 | 0.719 | 0.00625 | -0.034 | 115.052
5 | 0.772 | 0.00654 | -0.034 | 118.021
5.5 | 0.823 | 0.00696 | -0.034 | 118.282
6 | 0.871 | 0.00717 | -0.034 | 121.461
6.5 | 0.91 | 0.00751 | -0.035 | 121.133
7 | 0.942 | 0.00799 | -0.035 | 117.921
7.5 | 0.966 | 0.00827 | -0.035 | 116.716
8 | 0.98 | 0.00868 | -0.035 | 112.909
8.5 | 0.984 | 0.00914 | -0.036 | 107.759
9 | 0.979 | 0.00946 | -0.036 | 103.439
9.5 | 0.963 | 0.01004 | -0.036 | 95.945
10 | 0.938 | 0.0107 | -0.036 | 87.665
10.5 | 0.905 | 0.0113 | -0.037 | 80.136
11 | 0.866 | 0.01191 | -0.037 | 72.683
11.5 | 0.822 | 0.01298 | -0.037 | 63.307
12 | 0.767 | 0.01453 | -0.037 | 52.807
12.5 | 0.702 | 0.01809 | -0.036 | 38.838
13 | 0.635 | 0.02538 | -0.035 | 25.03
13.5 | 0.573 | 0.03529 | -0.034 | 16.241

## 148. Re 20M Mach 0.10 (2)
BIGFOIL.COM POLAR EXPORT
NM28
NM28 |  |  |  | Cl Max: | 1.9036 | at alpha= | 17 | deg
XFOIL ncrit=9 |  |  |  | L/D Max: | 152.844 | at alpha= | 7 | deg
Re: | 20000000 |  |  | Cd Min: | 0.09018 | at alpha= | 20 | deg
Mach: | 0.1 |  |  | Cl=0 at alpha= | -1.8084 | deg
|  |  |  | @ Cl=0.1, Cd= | 0.0048372
|  |  |  | @ Cl=0.4, Cd= | 0.0046769
|  |  |  | @ Cl=0.6, Cd= | 0.0051192
alpha (deg) | Cl | Cd | Cm | Cl/Cd
-17 | -1.5188 | 0.03533 | -0.0503 | -42.989
-16.5 | -1.5304 | 0.02922 | -0.0505 | -52.3751
-16 | -1.5089 | 0.02511 | -0.0497 | -60.0916
-15.5 | -1.4754 | 0.02203 | -0.0488 | -66.9723
-15 | -1.4353 | 0.01958 | -0.0479 | -73.3044
-14.5 | -1.391 | 0.01759 | -0.0471 | -79.079
-14 | -1.3439 | 0.0159 | -0.0463 | -84.522
-13.5 | -1.2948 | 0.01446 | -0.0456 | -89.5436
-13 | -1.2442 | 0.01323 | -0.0449 | -94.0438
-12.5 | -1.1934 | 0.01196 | -0.0442 | -99.7826
-12 | -1.1414 | 0.01093 | -0.0435 | -104.4282
-11.5 | -1.0885 | 0.01007 | -0.0429 | -108.0933
-11 | -1.0351 | 0.00937 | -0.0423 | -110.4696
-10 | -0.9173 | 0.00818 | -0.0433 | -112.1394
-9.5 | -0.865 | 0.00778 | -0.0422 | -111.1825
-9 | -0.8108 | 0.00744 | -0.0416 | -108.9785
-8.5 | -0.7557 | 0.00713 | -0.0412 | -105.9888
-8 | -0.7004 | 0.00686 | -0.0408 | -102.0991
-7.5 | -0.6444 | 0.00658 | -0.0406 | -97.9331
-7 | -0.5882 | 0.0063 | -0.0404 | -93.3651
-6.5 | -0.5319 | 0.00607 | -0.0402 | -87.6277
-6 | -0.4755 | 0.00585 | -0.0401 | -81.2821
-5.5 | -0.419 | 0.00562 | -0.04 | -74.5552
-4.5 | -0.3056 | 0.00535 | -0.0398 | -57.1215
-4 | -0.2491 | 0.00523 | -0.0397 | -47.6291
-3.5 | -0.1923 | 0.00517 | -0.0397 | -37.1954
-3 | -0.1355 | 0.00507 | -0.0397 | -26.7258
-2.5 | -0.0786 | 0.00499 | -0.0397 | -15.7515
-2 | -0.0218 | 0.00495 | -0.0396 | -4.404
-1.5 | 0.0351 | 0.00489 | -0.0397 | 7.1779
-1 | 0.0919 | 0.00485 | -0.0397 | 18.9485
-0.5 | 0.1488 | 0.00476 | -0.0397 | 31.2605
0 | 0.2055 | 0.00472 | -0.0398 | 43.5381
0.5 | 0.2622 | 0.00467 | -0.0398 | 56.1456
1 | 0.3188 | 0.00467 | -0.0399 | 68.2655
1.5 | 0.3754 | 0.00462 | -0.04 | 81.2554
2 | 0.4316 | 0.00475 | -0.04 | 90.8632
2.5 | 0.4882 | 0.00479 | -0.0401 | 101.9207
3 | 0.5444 | 0.00491 | -0.0401 | 110.8758
3.5 | 0.6002 | 0.00512 | -0.0401 | 117.2266
4 | 0.6564 | 0.00525 | -0.0402 | 125.0286
4.5 | 0.7121 | 0.00546 | -0.0401 | 130.4212
5 | 0.768 | 0.00566 | -0.0401 | 135.689
5.5 | 0.8236 | 0.00586 | -0.04 | 140.5461
6 | 0.8784 | 0.00607 | -0.0398 | 144.7117
6.5 | 0.9331 | 0.00618 | -0.0395 | 150.9871
7 | 0.9889 | 0.00647 | -0.0394 | 152.8439
7.5 | 1.0442 | 0.00685 | -0.0393 | 152.438
8 | 1.0995 | 0.0072 | -0.0392 | 152.7083
8.5 | 1.1541 | 0.00768 | -0.039 | 150.2734
9 | 1.2084 | 0.00819 | -0.0388 | 147.5458
9.5 | 1.2627 | 0.00864 | -0.0386 | 146.1458
10 | 1.3165 | 0.00913 | -0.0383 | 144.195
10.5 | 1.3699 | 0.00966 | -0.038 | 141.8116
11 | 1.4224 | 0.01027 | -0.0376 | 138.5005
11.5 | 1.4731 | 0.01115 | -0.0369 | 132.1166
12 | 1.5242 | 0.01189 | -0.0363 | 128.1918
12.5 | 1.5743 | 0.01271 | -0.0356 | 123.8631
13 | 1.6232 | 0.01362 | -0.0348 | 119.1777
13.5 | 1.6712 | 0.01457 | -0.0338 | 114.7014
14 | 1.7175 | 0.01562 | -0.0327 | 109.9552
14.5 | 1.7621 | 0.01677 | -0.0314 | 105.0745
15 | 1.8037 | 0.0181 | -0.0298 | 99.6519
15.5 | 1.8419 | 0.01961 | -0.0278 | 93.9266
16 | 1.8747 | 0.02138 | -0.0253 | 87.6848
16.5 | 1.9009 | 0.02338 | -0.0222 | 81.3045
17 | 1.9036 | 0.02585 | -0.0163 | 73.6402
17.5 | 1.9011 | 0.02962 | -0.0127 | 64.183
18 | 1.8928 | 0.03535 | -0.0121 | 53.5446
18.5 | 1.8718 | 0.04398 | -0.0147 | 42.5603
19 | 1.8398 | 0.05522 | -0.0196 | 33.3176
19.5 | 1.7831 | 0.07073 | -0.027 | 25.21
20 | 1.707 | 0.09018 | -0.0366 | 18.9288

## 149. Re 20M Mach 0.25 (1)
BIGFOIL.COM POLAR EXPORT
NM28
NM28 |  |  |  | Cl Max: | 0.964 | at alpha= | 7.5 | deg
JavaFoil+Calcfoil stall+Eppler ext transition |  |  |  | L/D Max: | 120.718 | at alpha= | 6 | deg
Re: | 20000000 |  |  | Cd Min: | 0.00523 | at alpha= | 0 | deg
Mach: | 0.25 |  |  | Cl=0 at alpha= | -1.7167 | deg
|  |  |  | @ Cl=0.1, Cd= | 0.0053013
|  |  |  | @ Cl=0.4, Cd= | 0.04342
|  |  |  | @ Cl=0.6, Cd= | 0.04342
alpha (deg) | Cl | Cd | Cm | Cl/Cd
-12.5 | -0.062 | 0.08043 | -0.015 | -0.766
-12 | -0.059 | 0.07588 | -0.015 | -0.775
-11.5 | -0.09 | 0.07331 | -0.015 | -1.233
-11 | -0.181 | 0.06751 | -0.015 | -2.678
-10.5 | -0.237 | 0.06306 | -0.016 | -3.752
-10 | -0.282 | 0.05872 | -0.016 | -4.807
-9.5 | -0.323 | 0.05343 | -0.017 | -6.037
-9 | -0.358 | 0.04697 | -0.019 | -7.615
-8.5 | -0.409 | 0.02472 | -0.025 | -16.551
-8 | -0.478 | 0.00806 | -0.029 | -59.278
-7.5 | -0.485 | 0.00727 | -0.029 | -66.785
-7 | -0.481 | 0.00692 | -0.03 | -69.455
-6.5 | -0.465 | 0.00671 | -0.03 | -69.373
-6 | -0.44 | 0.00642 | -0.03 | -68.57
-5.5 | -0.406 | 0.00629 | -0.03 | -64.565
-5 | -0.364 | 0.00611 | -0.03 | -59.602
-4.5 | -0.317 | 0.00593 | -0.031 | -53.472
-4 | -0.265 | 0.00573 | -0.031 | -46.242
-3.5 | -0.21 | 0.00573 | -0.031 | -36.553
-3 | -0.152 | 0.00558 | -0.031 | -27.286
-2.5 | -0.094 | 0.00553 | -0.031 | -16.935
-2 | -0.034 | 0.00542 | -0.032 | -6.294
-1.5 | 0.026 | 0.00536 | -0.032 | 4.816
-1 | 0.086 | 0.00532 | -0.032 | 16.166
-0.5 | 0.146 | 0.00524 | -0.032 | 27.882
0 | 0.206 | 0.00523 | -0.033 | 39.43
0.5 | 0.266 | 0.00527 | -0.033 | 50.518
1 | 0.326 | 0.0054 | -0.033 | 60.441
1.5 | 0.386 | 0.00539 | -0.033 | 71.625
2 | 0.446 | 0.00557 | -0.033 | 80.089
2.5 | 0.505 | 0.00548 | -0.034 | 92.171
3 | 0.565 | 0.00565 | -0.034 | 100.047
3.5 | 0.624 | 0.00587 | -0.034 | 106.206
4 | 0.682 | 0.00605 | -0.034 | 112.608
4.5 | 0.738 | 0.00636 | -0.035 | 116.044
5 | 0.792 | 0.0067 | -0.035 | 118.152
5.5 | 0.843 | 0.00713 | -0.035 | 118.259
6 | 0.889 | 0.00737 | -0.035 | 120.718
6.5 | 0.925 | 0.00774 | -0.036 | 119.516
7 | 0.951 | 0.00832 | -0.036 | 114.281
7.5 | 0.964 | 0.00871 | -0.036 | 110.683
8 | 0.962 | 0.00919 | -0.036 | 104.734
8.5 | 0.944 | 0.00969 | -0.037 | 97.438
9 | 0.909 | 0.01017 | -0.037 | 89.36
9.5 | 0.856 | 0.01097 | -0.037 | 78.042
10 | 0.787 | 0.01165 | -0.037 | 67.539
10.5 | 0.704 | 0.01272 | -0.038 | 55.351
11 | 0.603 | 0.01439 | -0.038 | 41.929
11.5 | 0.49 | 0.01768 | -0.037 | 27.728
12 | 0.369 | 0.02563 | -0.035 | 14.405
12.5 | 0.238 | 0.04342 | -0.033 | 5.473

## 150. Re 20M Mach 0.25 (2)
BIGFOIL.COM POLAR EXPORT
NM28
NM28 |  |  |  | Cl Max: | 1.6573 | at alpha= | 13.5 | deg
XFOIL ncrit=9 |  |  |  | L/D Max: | 153.032 | at alpha= | 7.5 | deg
Re: | 20000000 |  |  | Cd Min: | 0.20107 | at alpha= | -15.5 | deg
Mach: | 0.25 |  |  | Cl=0 at alpha= | -1.8056 | deg
|  |  |  | @ Cl=0.1, Cd= | 0.0048428
|  |  |  | @ Cl=0.4, Cd= | 0.0047127
|  |  |  | @ Cl=0.6, Cd= | 0.0050774
alpha (deg) | Cl | Cd | Cm | Cl/Cd
-15.5 | -0.7114 | 0.20107 | 0.0579 | -3.5381
-15 | -0.6956 | 0.19413 | 0.0544 | -3.5832
-14.5 | -0.6805 | 0.187 | 0.051 | -3.639
-14 | -0.7342 | 0.15254 | 0.0385 | -4.8132
-13 | -0.6573 | 0.15589 | 0.0388 | -4.2164
-12.5 | -0.6477 | 0.14805 | 0.0357 | -4.3749
-12 | -0.9373 | 0.07386 | -0.009 | -12.6902
-11.5 | -0.9567 | 0.05303 | -0.0335 | -18.0407
-11 | -1.0145 | 0.03043 | -0.0499 | -33.3388
-10.5 | -1.0224 | 0.01569 | -0.0519 | -65.1625
-10 | -0.9683 | 0.01138 | -0.0519 | -85.0879
-9.5 | -0.9129 | 0.00985 | -0.0498 | -92.6802
-9 | -0.8549 | 0.00897 | -0.0482 | -95.3066
-8.5 | -0.7956 | 0.00822 | -0.0469 | -96.7883
-8 | -0.736 | 0.00768 | -0.0458 | -95.8333
-7.5 | -0.6761 | 0.00721 | -0.0449 | -93.7725
-7 | -0.6161 | 0.00675 | -0.0441 | -91.2741
-6.5 | -0.5562 | 0.00637 | -0.0434 | -87.3155
-5 | -0.3773 | 0.00556 | -0.042 | -67.8597
-4.5 | -0.3179 | 0.00542 | -0.0417 | -58.6531
-4 | -0.2588 | 0.00527 | -0.0414 | -49.1082
-3.5 | -0.1997 | 0.0052 | -0.0412 | -38.4038
-3 | -0.1407 | 0.00509 | -0.041 | -27.6424
-2.5 | -0.0817 | 0.005 | -0.0409 | -16.34
-2 | -0.0229 | 0.00495 | -0.0408 | -4.6263
-1.5 | 0.036 | 0.0049 | -0.0408 | 7.3469
-1 | 0.0947 | 0.00485 | -0.0408 | 19.5258
-0.5 | 0.1534 | 0.00477 | -0.0408 | 32.1593
0 | 0.2119 | 0.00473 | -0.0408 | 44.7992
0.5 | 0.2704 | 0.00466 | -0.0409 | 58.0258
1 | 0.3288 | 0.00467 | -0.0409 | 70.4069
2 | 0.4454 | 0.00474 | -0.041 | 93.9662
3 | 0.5621 | 0.00492 | -0.041 | 114.248
3.5 | 0.6199 | 0.00516 | -0.0409 | 120.1357
4 | 0.6781 | 0.00532 | -0.0408 | 127.4624
4.5 | 0.7362 | 0.00554 | -0.0407 | 132.8881
5.5 | 0.8524 | 0.00602 | -0.0402 | 141.5947
6 | 0.9098 | 0.00618 | -0.0397 | 147.2168
6.5 | 0.9677 | 0.00634 | -0.0391 | 152.6341
7 | 1.0263 | 0.00671 | -0.0387 | 152.9508
7.5 | 1.085 | 0.00709 | -0.0383 | 153.0324
8 | 1.1431 | 0.00762 | -0.0377 | 150.0131
8.5 | 1.2014 | 0.00815 | -0.0371 | 147.411
9 | 1.2597 | 0.00866 | -0.0363 | 145.4619
9.5 | 1.3177 | 0.00924 | -0.0355 | 142.6082
10 | 1.3749 | 0.00997 | -0.0344 | 137.9037
10.5 | 1.4307 | 0.01097 | -0.033 | 130.4193
11 | 1.4845 | 0.01224 | -0.0313 | 121.2827
11.5 | 1.5349 | 0.01395 | -0.0292 | 110.0287
12 | 1.5801 | 0.01622 | -0.0265 | 97.4168
12.5 | 1.6211 | 0.01872 | -0.0235 | 86.5972
13 | 1.6507 | 0.02205 | -0.0196 | 74.8617
13.5 | 1.6573 | 0.02662 | -0.0142 | 62.2577
14 | 1.6231 | 0.03274 | -0.0082 | 49.5754
14.5 | 1.5898 | 0.04298 | -0.0119 | 36.9893
15 | 1.5498 | 0.05701 | -0.0207 | 27.1847
15.5 | 1.5039 | 0.07267 | -0.03 | 20.6949
16 | 1.4313 | 0.09278 | -0.041 | 15.4268
16.5 | 1.3548 | 0.11441 | -0.0524 | 11.8416
17 | 1.2809 | 0.13686 | -0.0643 | 9.3592
17.5 | 1.238 | 0.15447 | -0.0738 | 8.0145
18.5 | 1.1525 | 0.19509 | -0.0983 | 5.9075

## 151. Re 20M Mach 0.50 (1)
BIGFOIL.COM POLAR EXPORT
NM28
NM28 |  |  |  | Cl Max: | 1.166 | at alpha= | 20 | deg
JavaFoil+Calcfoil stall+Eppler ext transition |  |  |  | L/D Max: | 117.407 | at alpha= | 4.5 | deg
Re: | 20000000 |  |  | Cd Min: | 0.0054 | at alpha= | 0 | deg
Mach: | 0.5 |  |  | Cl=0 at alpha= | -1.7164 | deg
|  |  |  | @ Cl=0.1, Cd= | 0.0054288
|  |  |  | @ Cl=0.4, Cd= | 0.0055822
|  |  |  | @ Cl=0.6, Cd= | 0.0059264
alpha (deg) | Cl | Cd | Cm | Cl/Cd
-20 | -0.985 | 0.18014 | -0.018 | -5.468
-19.5 | -0.959 | 0.17011 | -0.018 | -5.635
-19 | -0.932 | 0.15981 | -0.018 | -5.833
-18.5 | -0.907 | 0.1483 | -0.018 | -6.114
-18 | -0.881 | 0.13813 | -0.018 | -6.378
-17.5 | -0.853 | 0.14287 | -0.017 | -5.968
-17 | -0.826 | 0.13403 | -0.017 | -6.165
-16.5 | -0.801 | 0.12135 | -0.018 | -6.602
-16 | -0.777 | 0.10742 | -0.018 | -7.237
-15.5 | -0.745 | 0.12135 | -0.017 | -6.143
-15 | -0.721 | 0.10437 | -0.018 | -6.905
-14.5 | -0.696 | 0.09369 | -0.018 | -7.434
-14 | -0.673 | 0.08415 | -0.019 | -8.003
-13.5 | -0.639 | 0.08989 | -0.017 | -7.113
-13 | -0.619 | 0.07596 | -0.02 | -8.153
-12.5 | -0.611 | 0.05525 | -0.023 | -11.064
-12 | -0.634 | 0.02288 | -0.028 | -27.696
-11.5 | -0.532 | 0.07226 | -0.017 | -7.365
-11 | -0.516 | 0.05737 | -0.021 | -8.987
-10.5 | -0.542 | 0.02036 | -0.029 | -26.62
-10 | -0.552 | 0.00924 | -0.032 | -59.769
-9.5 | -0.426 | 0.0551 | -0.019 | -7.735
-9 | -0.46 | 0.01433 | -0.03 | -32.113
-8.5 | -0.453 | 0.00829 | -0.032 | -54.707
-8 | -0.349 | 0.04293 | -0.021 | -8.124
-7.5 | -0.387 | 0.00814 | -0.033 | -47.505
-7 | -0.293 | 0.0389 | -0.022 | -7.538
-6.5 | -0.32 | 0.00741 | -0.033 | -43.228
-6 | -0.287 | 0.00758 | -0.033 | -37.814
-5.5 | -0.254 | 0.00694 | -0.034 | -36.526
-5 | -0.22 | 0.00674 | -0.034 | -32.682
-4.5 | -0.316 | 0.00636 | -0.034 | -49.76
-4 | -0.282 | 0.00617 | -0.034 | -45.793
-3.5 | -0.229 | 0.00599 | -0.035 | -38.208
-3 | -0.168 | 0.00579 | -0.035 | -29.022
-2.5 | -0.104 | 0.0056 | -0.035 | -18.571
-2 | -0.038 | 0.0055 | -0.035 | -6.918
-1.5 | 0.029 | 0.00555 | -0.036 | 5.204
-1 | 0.096 | 0.00543 | -0.036 | 17.689
-0.5 | 0.163 | 0.00541 | -0.036 | 30.19
0 | 0.23 | 0.0054 | -0.036 | 42.665
0.5 | 0.297 | 0.00544 | -0.037 | 54.676
1 | 0.364 | 0.00555 | -0.037 | 65.607
1.5 | 0.431 | 0.00561 | -0.037 | 76.796
2 | 0.498 | 0.00578 | -0.037 | 86.097
2.5 | 0.564 | 0.00585 | -0.038 | 96.438
3 | 0.63 | 0.00599 | -0.038 | 105.159
3.5 | 0.696 | 0.00626 | -0.038 | 111.046
4 | 0.759 | 0.00671 | -0.038 | 113.073
4.5 | 0.819 | 0.00698 | -0.039 | 117.407
5 | 0.874 | 0.00757 | -0.039 | 115.366
5.5 | 0.919 | 0.00807 | -0.039 | 113.962
6 | 0.943 | 0.00882 | -0.04 | 106.979
6.5 | 0.892 | 0.00964 | -0.04 | 92.444
7 | 0.58 | 0.01044 | -0.04 | 55.545
7.5 | 0.613 | 0.0109 | -0.04 | 56.216
8 | 0.645 | 0.01145 | -0.041 | 56.357
8.5 | 0.678 | 0.01165 | -0.041 | 58.175
9 | 0.71 | 0.01342 | -0.041 | 52.871
9.5 | 0.742 | 0.01339 | -0.042 | 55.448
10 | 0.733 | 0.02174 | -0.039 | 33.705
10.5 | 0.793 | 0.0162 | -0.041 | 48.951
11 | 0.741 | 0.04305 | -0.035 | 17.211
11.5 | 0.838 | 0.02046 | -0.041 | 40.96
12 | 0.809 | 0.04202 | -0.037 | 19.244
12.5 | 0.86 | 0.0342 | -0.039 | 25.148
13 | 0.838 | 0.06163 | -0.034 | 13.588
13.5 | 0.828 | 0.09185 | -0.028 | 9.013
14 | 0.855 | 0.09613 | -0.028 | 8.892
14.5 | 0.875 | 0.11101 | -0.027 | 7.882
15 | 0.901 | 0.12104 | -0.027 | 7.446
15.5 | 0.927 | 0.12762 | -0.027 | 7.265
16 | 0.954 | 0.13441 | -0.028 | 7.099
16.5 | 0.981 | 0.14191 | -0.028 | 6.911
17 | 1.005 | 0.15531 | -0.028 | 6.473
17.5 | 1.034 | 0.15614 | -0.029 | 6.62
18 | 1.061 | 0.16276 | -0.03 | 6.517
18.5 | 1.085 | 0.18348 | -0.029 | 5.912
19 | 1.112 | 0.18533 | -0.03 | 5.999
19.5 | 1.139 | 0.19066 | -0.031 | 5.974
20 | 1.166 | 0.19453 | -0.031 | 5.994

## 152. Re 20M Mach 0.50 (2)
BIGFOIL.COM POLAR EXPORT
NM28
NM28 |  |  |  | Cl Max: | 1.206 | at alpha= | 7 | deg
XFOIL ncrit=9 |  |  |  | L/D Max: | 158.291 | at alpha= | 6 | deg
Re: | 20000000 |  |  | Cd Min: | 0.12035 | at alpha= | 12 | deg
Mach: | 0.5 |  |  | Cl=0 at alpha= | -1.7922 | deg
|  |  |  | @ Cl=0.1, Cd= | 0.0048972
|  |  |  | @ Cl=0.4, Cd= | 0.00469
|  |  |  | @ Cl=0.6, Cd= | 0.0049538
alpha (deg) | Cl | Cd | Cm | Cl/Cd
-5.5 | -0.482 | 0.02266 | -0.0525 | -21.271
-5 | -0.4406 | 0.01083 | -0.0538 | -40.6833
-4.5 | -0.3782 | 0.00615 | -0.0515 | -61.4959
-4 | -0.3061 | 0.00558 | -0.0496 | -54.8566
-3.5 | -0.2351 | 0.00537 | -0.0483 | -43.7803
-2.5 | -0.0963 | 0.0051 | -0.0467 | -18.8824
-2 | -0.0281 | 0.00501 | -0.0462 | -5.6088
-1.5 | 0.0395 | 0.00496 | -0.0459 | 7.9637
-1 | 0.1069 | 0.00489 | -0.0456 | 21.8609
-0.5 | 0.1737 | 0.00482 | -0.0455 | 36.0373
0 | 0.2406 | 0.00475 | -0.0454 | 50.6526
0.5 | 0.3072 | 0.00469 | -0.0453 | 65.5011
1 | 0.3739 | 0.00469 | -0.0453 | 79.7228
1.5 | 0.4407 | 0.00469 | -0.0452 | 93.9659
2 | 0.5077 | 0.00476 | -0.045 | 106.6597
2.5 | 0.5746 | 0.00492 | -0.0448 | 116.7886
3 | 0.6423 | 0.00501 | -0.0444 | 128.2036
3.5 | 0.7094 | 0.00534 | -0.0439 | 132.8464
4 | 0.7777 | 0.0056 | -0.0431 | 138.875
4.5 | 0.8467 | 0.0059 | -0.0422 | 143.5085
5 | 0.9163 | 0.00626 | -0.041 | 146.3738
5.5 | 0.9873 | 0.00652 | -0.0395 | 151.4264
6 | 1.0558 | 0.00667 | -0.0369 | 158.2909
6.5 | 1.1317 | 0.00717 | -0.0351 | 157.8382
7 | 1.206 | 0.00812 | -0.0317 | 148.5222
9 | 1.1954 | 0.04004 | -0.0152 | 29.8551
9.5 | 1.1666 | 0.05421 | -0.0278 | 21.52
10 | 1.138 | 0.06861 | -0.038 | 16.5865
10.5 | 1.1103 | 0.08229 | -0.0456 | 13.4925
11 | 1.0849 | 0.09541 | -0.0518 | 11.3709
11.5 | 1.063 | 0.10797 | -0.0574 | 9.8453
12 | 1.0445 | 0.12035 | -0.0632 | 8.6789