## index
index | Re | Mach | Datasource
1 | 50000 | 0 | JavaFoil+Calcfoil stall+Eppler ext transition
2 | 50000 | 0 | XFOIL ncrit=9
3 | 50000 | 0.1 | JavaFoil+Calcfoil stall+Eppler ext transition
4 | 50000 | 0.1 | XFOIL ncrit=9
5 | 50000 | 0.25 | JavaFoil+Calcfoil stall+Eppler ext transition
6 | 50000 | 0.25 | XFOIL ncrit=9
7 | 50000 | 0.5 | JavaFoil+Calcfoil stall+Eppler ext transition
8 | 50000 | 0.5 | XFOIL ncrit=9
9 | 100000 | 0 | JavaFoil+Calcfoil stall+Eppler ext transition
10 | 100000 | 0 | XFOIL ncrit=9
11 | 100000 | 0.1 | JavaFoil+Calcfoil stall+Eppler ext transition
12 | 100000 | 0.1 | XFOIL ncrit=9
13 | 100000 | 0.25 | JavaFoil+Calcfoil stall+Eppler ext transition
14 | 100000 | 0.25 | XFOIL ncrit=9
15 | 100000 | 0.5 | JavaFoil+Calcfoil stall+Eppler ext transition
16 | 100000 | 0.5 | XFOIL ncrit=9
17 | 250000 | 0 | JavaFoil+Calcfoil stall+Eppler ext transition
18 | 250000 | 0 | XFOIL ncrit=9
19 | 250000 | 0.1 | JavaFoil+Calcfoil stall+Eppler ext transition
20 | 250000 | 0.1 | XFOIL ncrit=9
21 | 250000 | 0.25 | JavaFoil+Calcfoil stall+Eppler ext transition
22 | 250000 | 0.25 | XFOIL ncrit=9
23 | 250000 | 0.5 | JavaFoil+Calcfoil stall+Eppler ext transition
24 | 250000 | 0.5 | XFOIL ncrit=9
25 | 500000 | 0 | JavaFoil+Calcfoil stall+Eppler ext transition
26 | 500000 | 0 | XFOIL ncrit=9
27 | 500000 | 0.1 | JavaFoil+Calcfoil stall+Eppler ext transition
28 | 500000 | 0.1 | XFOIL ncrit=9
29 | 500000 | 0.25 | JavaFoil+Calcfoil stall+Eppler ext transition
30 | 500000 | 0.25 | XFOIL ncrit=9
31 | 500000 | 0.5 | JavaFoil+Calcfoil stall+Eppler ext transition
32 | 500000 | 0.5 | XFOIL ncrit=9
33 | 750000 | 0 | JavaFoil+Calcfoil stall+Eppler ext transition
34 | 750000 | 0 | XFOIL ncrit=9
35 | 750000 | 0.1 | JavaFoil+Calcfoil stall+Eppler ext transition
36 | 750000 | 0.1 | XFOIL ncrit=9
37 | 750000 | 0.25 | JavaFoil+Calcfoil stall+Eppler ext transition
38 | 750000 | 0.25 | XFOIL ncrit=9
39 | 750000 | 0.5 | JavaFoil+Calcfoil stall+Eppler ext transition
40 | 750000 | 0.5 | XFOIL ncrit=9
41 | 1000000 | 0 | JavaFoil+Calcfoil stall+Eppler ext transition
42 | 1000000 | 0 | XFOIL ncrit=9
43 | 1000000 | 0.1 | JavaFoil+Calcfoil stall+Eppler ext transition
44 | 1000000 | 0.1 | XFOIL ncrit=9
45 | 1000000 | 0.25 | JavaFoil+Calcfoil stall+Eppler ext transition
46 | 1000000 | 0.25 | XFOIL ncrit=9
47 | 1000000 | 0.5 | JavaFoil+Calcfoil stall+Eppler ext transition
48 | 1000000 | 0.5 | XFOIL ncrit=9
49 | 2000000 | 0 | JavaFoil+Calcfoil stall+Eppler ext transition
50 | 2000000 | 0 | XFOIL ncrit=9
51 | 2000000 | 0.1 | JavaFoil+Calcfoil stall+Eppler ext transition
52 | 2000000 | 0.1 | XFOIL ncrit=9
53 | 2000000 | 0.25 | JavaFoil+Calcfoil stall+Eppler ext transition
54 | 2000000 | 0.25 | XFOIL ncrit=9
55 | 2000000 | 0.5 | JavaFoil+Calcfoil stall+Eppler ext transition
56 | 2000000 | 0.5 | XFOIL ncrit=9
57 | 3000000 | 0 | JavaFoil+Calcfoil stall+Eppler ext transition
58 | 3000000 | 0 | XFOIL ncrit=9
59 | 3000000 | 0.1 | JavaFoil+Calcfoil stall+Eppler ext transition
60 | 3000000 | 0.1 | XFOIL ncrit=9
61 | 3000000 | 0.25 | JavaFoil+Calcfoil stall+Eppler ext transition
62 | 3000000 | 0.25 | XFOIL ncrit=9
63 | 3000000 | 0.5 | JavaFoil+Calcfoil stall+Eppler ext transition
64 | 3000000 | 0.5 | XFOIL ncrit=9
65 | 4000000 | 0 | JavaFoil+Calcfoil stall+Eppler ext transition
66 | 4000000 | 0 | XFOIL ncrit=9
67 | 4000000 | 0.1 | JavaFoil+Calcfoil stall+Eppler ext transition
68 | 4000000 | 0.1 | XFOIL ncrit=9
69 | 4000000 | 0.25 | JavaFoil+Calcfoil stall+Eppler ext transition
70 | 4000000 | 0.25 | XFOIL ncrit=9
71 | 4000000 | 0.5 | JavaFoil+Calcfoil stall+Eppler ext transition
72 | 4000000 | 0.5 | XFOIL ncrit=9
73 | 5000000 | 0 | JavaFoil+Calcfoil stall+Eppler ext transition
74 | 5000000 | 0 | XFOIL ncrit=9
75 | 5000000 | 0.1 | JavaFoil+Calcfoil stall+Eppler ext transition
76 | 5000000 | 0.1 | XFOIL ncrit=9
77 | 5000000 | 0.25 | JavaFoil+Calcfoil stall+Eppler ext transition
78 | 5000000 | 0.25 | XFOIL ncrit=9
79 | 5000000 | 0.5 | JavaFoil+Calcfoil stall+Eppler ext transition
80 | 5000000 | 0.5 | XFOIL ncrit=9
81 | 6000000 | 0 | JavaFoil+Calcfoil stall+Eppler ext transition
82 | 6000000 | 0 | XFOIL ncrit=9
83 | 6000000 | 0.1 | JavaFoil+Calcfoil stall+Eppler ext transition
84 | 6000000 | 0.1 | XFOIL ncrit=9
85 | 6000000 | 0.25 | JavaFoil+Calcfoil stall+Eppler ext transition
86 | 6000000 | 0.25 | XFOIL ncrit=9
87 | 6000000 | 0.5 | JavaFoil+Calcfoil stall+Eppler ext transition
88 | 6000000 | 0.5 | XFOIL ncrit=9
89 | 7000000 | 0 | JavaFoil+Calcfoil stall+Eppler ext transition
90 | 7000000 | 0 | XFOIL ncrit=9
91 | 7000000 | 0.1 | JavaFoil+Calcfoil stall+Eppler ext transition
92 | 7000000 | 0.1 | XFOIL ncrit=9
93 | 7000000 | 0.25 | JavaFoil+Calcfoil stall+Eppler ext transition
94 | 7000000 | 0.25 | XFOIL ncrit=9
95 | 7000000 | 0.5 | JavaFoil+Calcfoil stall+Eppler ext transition
96 | 7000000 | 0.5 | XFOIL ncrit=9
97 | 8000000 | 0 | JavaFoil+Calcfoil stall+Eppler ext transition
98 | 8000000 | 0 | XFOIL ncrit=9
99 | 8000000 | 0.1 | JavaFoil+Calcfoil stall+Eppler ext transition
100 | 8000000 | 0.1 | XFOIL ncrit=9
101 | 8000000 | 0.25 | JavaFoil+Calcfoil stall+Eppler ext transition
102 | 8000000 | 0.25 | XFOIL ncrit=9
103 | 8000000 | 0.5 | JavaFoil+Calcfoil stall+Eppler ext transition
104 | 8000000 | 0.5 | XFOIL ncrit=9
105 | 10000000 | 0 | JavaFoil+Calcfoil stall+Eppler ext transition
106 | 10000000 | 0 | XFOIL ncrit=9
107 | 10000000 | 0.1 | JavaFoil+Calcfoil stall+Eppler ext transition
108 | 10000000 | 0.1 | XFOIL ncrit=9
109 | 10000000 | 0.25 | JavaFoil+Calcfoil stall+Eppler ext transition
110 | 10000000 | 0.25 | XFOIL ncrit=9
111 | 10000000 | 0.5 | JavaFoil+Calcfoil stall+Eppler ext transition
112 | 10000000 | 0.5 | XFOIL ncrit=9
113 | 12000000 | 0 | JavaFoil+Calcfoil stall+Eppler ext transition
114 | 12000000 | 0 | XFOIL ncrit=9
115 | 12000000 | 0.1 | JavaFoil+Calcfoil stall+Eppler ext transition
116 | 12000000 | 0.1 | XFOIL ncrit=9
117 | 12000000 | 0.25 | JavaFoil+Calcfoil stall+Eppler ext transition
118 | 12000000 | 0.25 | XFOIL ncrit=9
119 | 12000000 | 0.5 | JavaFoil+Calcfoil stall+Eppler ext transition
120 | 12000000 | 0.5 | XFOIL ncrit=9
121 | 14000000 | 0 | JavaFoil+Calcfoil stall+Eppler ext transition
122 | 14000000 | 0 | XFOIL ncrit=9
123 | 14000000 | 0.1 | JavaFoil+Calcfoil stall+Eppler ext transition
124 | 14000000 | 0.1 | XFOIL ncrit=9
125 | 14000000 | 0.25 | JavaFoil+Calcfoil stall+Eppler ext transition
126 | 14000000 | 0.25 | XFOIL ncrit=9
127 | 14000000 | 0.5 | JavaFoil+Calcfoil stall+Eppler ext transition
128 | 14000000 | 0.5 | XFOIL ncrit=9
129 | 16000000 | 0 | JavaFoil+Calcfoil stall+Eppler ext transition
130 | 16000000 | 0 | XFOIL ncrit=9
131 | 16000000 | 0.1 | JavaFoil+Calcfoil stall+Eppler ext transition
132 | 16000000 | 0.1 | XFOIL ncrit=9
133 | 16000000 | 0.25 | JavaFoil+Calcfoil stall+Eppler ext transition
134 | 16000000 | 0.25 | XFOIL ncrit=9
135 | 16000000 | 0.5 | JavaFoil+Calcfoil stall+Eppler ext transition
136 | 16000000 | 0.5 | XFOIL ncrit=9
137 | 18000000 | 0 | JavaFoil+Calcfoil stall+Eppler ext transition
138 | 18000000 | 0 | XFOIL ncrit=9
139 | 18000000 | 0.1 | JavaFoil+Calcfoil stall+Eppler ext transition
140 | 18000000 | 0.1 | XFOIL ncrit=9
141 | 18000000 | 0.25 | JavaFoil+Calcfoil stall+Eppler ext transition
142 | 18000000 | 0.25 | XFOIL ncrit=9
143 | 18000000 | 0.5 | JavaFoil+Calcfoil stall+Eppler ext transition
144 | 18000000 | 0.5 | XFOIL ncrit=9
145 | 20000000 | 0 | JavaFoil+Calcfoil stall+Eppler ext transition
146 | 20000000 | 0 | XFOIL ncrit=9
147 | 20000000 | 0.1 | JavaFoil+Calcfoil stall+Eppler ext transition
148 | 20000000 | 0.1 | XFOIL ncrit=9
149 | 20000000 | 0.25 | JavaFoil+Calcfoil stall+Eppler ext transition
150 | 20000000 | 0.25 | XFOIL ncrit=9
151 | 20000000 | 0.5 | JavaFoil+Calcfoil stall+Eppler ext transition
152 | 20000000 | 0.5 | XFOIL ncrit=9

## 1. Re 50k Mach 0.00 (1)
BIGFOIL.COM POLAR EXPORT
GA 37-319
GA 37-319 |  |  |  | Cl Max: | 1.586 | at alpha= | 13 | deg
JavaFoil+Calcfoil stall+Eppler ext transition |  |  |  | L/D Max: | 32.863 | at alpha= | 9.5 | deg
Re: | 50000 |  |  | Cd Min: | 0.02103 | at alpha= | -0.5 | deg
Mach: | 0 |  |  | Cl=0 at alpha= | -2.35 | deg
|  |  |  | @ Cl=0.1, Cd= | 0.021383
|  |  |  | @ Cl=0.4, Cd= | 0.024198
|  |  |  | @ Cl=0.6, Cd= | 0.02583
alpha (deg) | Cl | Cd | Cm | Cl/Cd
-20 | -0.911 | 0.28408 | -0.005 | -3.205
-19.5 | -0.922 | 0.25883 | -0.005 | -3.562
-19 | -0.932 | 0.24518 | -0.006 | -3.802
-18.5 | -0.941 | 0.23889 | -0.006 | -3.938
-18 | -0.947 | 0.21894 | -0.006 | -4.327
-17.5 | -0.952 | 0.20476 | -0.007 | -4.649
-17 | -0.955 | 0.19745 | -0.007 | -4.834
-16.5 | -0.955 | 0.18921 | -0.007 | -5.046
-16 | -0.953 | 0.17842 | -0.008 | -5.339
-15.5 | -0.948 | 0.1647 | -0.008 | -5.755
-15 | -0.94 | 0.1578 | -0.008 | -5.96
-14.5 | -0.93 | 0.14733 | -0.009 | -6.313
-14 | -0.917 | 0.13876 | -0.009 | -6.61
-13.5 | -0.901 | 0.12887 | -0.009 | -6.992
-13 | -0.881 | 0.12121 | -0.01 | -7.266
-12.5 | -0.858 | 0.11297 | -0.01 | -7.591
-12 | -0.832 | 0.1083 | -0.011 | -7.682
-11.5 | -0.804 | 0.09869 | -0.011 | -8.143
-11 | -0.773 | 0.09351 | -0.011 | -8.268
-10.5 | -0.74 | 0.08713 | -0.012 | -8.496
-10 | -0.705 | 0.08153 | -0.012 | -8.649
-9.5 | -0.668 | 0.07649 | -0.013 | -8.734
-9 | -0.629 | 0.07194 | -0.013 | -8.745
-8.5 | -0.588 | 0.06718 | -0.014 | -8.756
-8 | -0.546 | 0.06336 | -0.014 | -8.619
-7.5 | -0.502 | 0.05942 | -0.015 | -8.452
-7 | -0.457 | 0.05594 | -0.016 | -8.172
-6.5 | -0.411 | 0.05289 | -0.016 | -7.771
-6 | -0.364 | 0.05023 | -0.017 | -7.24
-5.5 | -0.316 | 0.04767 | -0.018 | -6.62
-5 | -0.32 | 0.02318 | -0.036 | -13.805
-4.5 | -0.261 | 0.02265 | -0.037 | -11.54
-4 | -0.202 | 0.02216 | -0.038 | -9.106
-3.5 | -0.135 | 0.02384 | -0.037 | -5.649
-3 | -0.077 | 0.02302 | -0.038 | -3.343
-2.5 | -0.018 | 0.02235 | -0.039 | -0.814
-2 | 0.042 | 0.02177 | -0.04 | 1.911
-1.5 | 0.102 | 0.02137 | -0.041 | 4.786
-1 | 0.163 | 0.02117 | -0.042 | 7.722
-0.5 | 0.225 | 0.02103 | -0.043 | 10.715
0 | 0.276 | 0.02348 | -0.044 | 11.761
0.5 | 0.335 | 0.02377 | -0.046 | 14.078
1 | 0.393 | 0.02414 | -0.047 | 16.272
1.5 | 0.451 | 0.02462 | -0.048 | 18.305
2 | 0.508 | 0.02516 | -0.049 | 20.205
2.5 | 0.566 | 0.02543 | -0.05 | 22.245
3 | 0.623 | 0.0261 | -0.05 | 23.862
3.5 | 0.68 | 0.02684 | -0.051 | 25.341
4 | 0.737 | 0.02759 | -0.052 | 26.701
4.5 | 0.789 | 0.02856 | -0.053 | 27.619
5 | 0.844 | 0.02948 | -0.054 | 28.626
5.5 | 0.899 | 0.03035 | -0.054 | 29.611
6 | 0.953 | 0.03166 | -0.055 | 30.095
6.5 | 1.006 | 0.0324 | -0.056 | 31.046
7 | 1.058 | 0.03393 | -0.057 | 31.173
7.5 | 1.109 | 0.03552 | -0.057 | 31.227
8 | 1.159 | 0.03713 | -0.058 | 31.224
8.5 | 1.207 | 0.03845 | -0.059 | 31.39
9 | 1.254 | 0.04035 | -0.06 | 31.085
9.5 | 1.344 | 0.0409 | -0.064 | 32.863
10 | 1.388 | 0.04322 | -0.064 | 32.117
10.5 | 1.431 | 0.046 | -0.065 | 31.11
11 | 1.471 | 0.04853 | -0.066 | 30.309
11.5 | 1.508 | 0.05146 | -0.066 | 29.3
12 | 1.541 | 0.05479 | -0.067 | 28.128
12.5 | 1.569 | 0.05877 | -0.067 | 26.691
13 | 1.586 | 0.06433 | -0.067 | 24.658
13.5 | 1.454 | 0.10643 | -0.047 | 13.66
14 | 1.461 | 0.11693 | -0.042 | 12.497
14.5 | 1.473 | 0.12616 | -0.037 | 11.678
15 | 1.489 | 0.13449 | -0.036 | 11.068
15.5 | 1.503 | 0.14397 | -0.036 | 10.439
16 | 1.513 | 0.1528 | -0.035 | 9.9
16.5 | 1.521 | 0.16111 | -0.036 | 9.441
17 | 1.525 | 0.17009 | -0.035 | 8.969
17.5 | 1.527 | 0.18161 | -0.034 | 8.41
18 | 1.527 | 0.19203 | -0.034 | 7.952

## 2. Re 50k Mach 0.00 (2)
BIGFOIL.COM POLAR EXPORT
GA 37-319
GA 37-319 |  |  |  | Cl Max: | 0.8231 | at alpha= | 20 | deg
XFOIL ncrit=9 |  |  |  | L/D Max: | 6.1668 | at alpha= | 14 | deg
Re: | 50000 |  |  | Cd Min: | 0.23708 | at alpha= | 20 | deg
Mach: | 0 |  |  | Cl=0 at alpha= | 3.8317 | deg
|  |  |  | @ Cl=0.1, Cd= | 0.068329
|  |  |  | @ Cl=0.4, Cd= | 0.10145
|  |  |  | @ Cl=0.6, Cd= | 0.11442
alpha (deg) | Cl | Cd | Cm | Cl/Cd
-14 | -0.308 | 0.15461 | -0.0334 | -1.9921
-13.5 | -0.2886 | 0.14819 | -0.036 | -1.9475
-13 | -0.2724 | 0.14222 | -0.0385 | -1.9153
-12.5 | -0.2626 | 0.13685 | -0.0406 | -1.9189
-12 | -0.2831 | 0.13527 | -0.039 | -2.0929
-11.5 | -0.3009 | 0.13504 | -0.0314 | -2.2282
-11 | -0.332 | 0.13436 | -0.0257 | -2.471
-10 | -0.5971 | 0.09337 | -0.0476 | -6.395
-9.5 | -0.6752 | 0.08368 | -0.0475 | -8.0688
-9 | -0.8092 | 0.07456 | -0.041 | -10.853
-8.5 | -0.8083 | 0.06724 | -0.0399 | -12.0211
-8 | -0.8049 | 0.06088 | -0.0375 | -13.2211
-7.5 | -0.7913 | 0.05563 | -0.0348 | -14.2243
-7 | -0.7705 | 0.05169 | -0.0319 | -14.9062
-6.5 | -0.7275 | 0.04816 | -0.0318 | -15.1059
-6 | -0.6948 | 0.04589 | -0.0292 | -15.1406
-5.5 | -0.6593 | 0.04401 | -0.0267 | -14.9807
-4.5 | -0.6932 | 0.03961 | -0.0043 | -17.5006
-4 | -0.6634 | 0.03773 | -0.001 | -17.5828
-3.5 | -0.6609 | 0.03563 | 0.0098 | -18.549
-3 | -0.651 | 0.03926 | 0.0237 | -16.5818
-2.5 | -0.6367 | 0.04188 | 0.0356 | -15.203
-2 | -0.6213 | 0.04511 | 0.0496 | -13.773
-1.5 | -0.5232 | 0.05094 | 0.0484 | -10.2709
-1 | -0.4668 | 0.05132 | 0.044 | -9.0959
-0.5 | -0.413 | 0.05171 | 0.0393 | -7.9868
0 | -0.3569 | 0.05243 | 0.0338 | -6.8072
0.5 | -0.2841 | 0.05392 | 0.0246 | -5.2689
1 | -0.2088 | 0.05579 | 0.0142 | -3.7426
1.5 | -0.1286 | 0.05828 | 0.0023 | -2.2066
2 | -0.0982 | 0.05866 | -0.0006 | -1.6741
3 | -0.0402 | 0.05976 | -0.0048 | -0.67269
3.5 | -0.0207 | 0.06078 | -0.0042 | -0.34057
4 | 0.0105 | 0.062 | -0.0051 | 0.16935
4.5 | 0.0557 | 0.06499 | -0.008 | 0.85705
5 | 0.102 | 0.06848 | -0.0109 | 1.4895
5.5 | 0.1482 | 0.07236 | -0.0137 | 2.0481
6 | 0.194 | 0.07665 | -0.0164 | 2.531
6.5 | 0.2369 | 0.08111 | -0.0186 | 2.9207
7 | 0.254 | 0.08275 | -0.0174 | 3.0695
7.5 | 0.2866 | 0.08634 | -0.0184 | 3.3194
8 | 0.3273 | 0.09099 | -0.0205 | 3.5971
9 | 0.3841 | 0.09947 | -0.0223 | 3.8615
9.5 | 0.4418 | 0.10664 | -0.0259 | 4.1429
10 | 0.4467 | 0.10919 | -0.0249 | 4.091
10.5 | 0.4715 | 0.11417 | -0.0259 | 4.1298
11 | 0.5013 | 0.1191 | -0.027 | 4.2091
11.5 | 0.6002 | 0.11441 | -0.0232 | 5.246
12 | 0.6527 | 0.11584 | -0.0226 | 5.6345
12.5 | 0.6851 | 0.11881 | -0.0223 | 5.7663
13 | 0.6966 | 0.12415 | -0.0228 | 5.611
13.5 | 0.7251 | 0.12782 | -0.0226 | 5.6728
14 | 0.7817 | 0.12676 | -0.02 | 6.1668
15 | 0.7543 | 0.14812 | -0.0272 | 5.0925
15.5 | 0.76 | 0.15653 | -0.03 | 4.8553
16 | 0.7456 | 0.16914 | -0.036 | 4.4082
16.5 | 0.7787 | 0.17599 | -0.037 | 4.4247
17.5 | 0.7455 | 0.20561 | -0.0542 | 3.6258
18 | 0.7569 | 0.21084 | -0.0573 | 3.5899
18.5 | 0.7621 | 0.21544 | -0.0612 | 3.5374
19 | 0.7742 | 0.22155 | -0.0649 | 3.4945
19.5 | 0.7977 | 0.22937 | -0.0675 | 3.4778
20 | 0.8231 | 0.23708 | -0.0699 | 3.4718

## 3. Re 50k Mach 0.10 (1)
BIGFOIL.COM POLAR EXPORT
GA 37-319
GA 37-319 |  |  |  | Cl Max: | 1.6 | at alpha= | 13 | deg
JavaFoil+Calcfoil stall+Eppler ext transition |  |  |  | L/D Max: | 32.637 | at alpha= | 9.5 | deg
Re: | 50000 |  |  | Cd Min: | 0.02113 | at alpha= | -0.5 | deg
Mach: | 0.1 |  |  | Cl=0 at alpha= | -2.35 | deg
|  |  |  | @ Cl=0.1, Cd= | 0.021539
|  |  |  | @ Cl=0.4, Cd= | 0.024307
|  |  |  | @ Cl=0.6, Cd= | 0.025902
alpha (deg) | Cl | Cd | Cm | Cl/Cd
-20 | -0.867 | 0.28527 | -0.005 | -3.038
-19.5 | -0.882 | 0.27745 | -0.005 | -3.178
-19 | -0.895 | 0.24849 | -0.006 | -3.602
-18.5 | -0.907 | 0.24075 | -0.006 | -3.768
-18 | -0.917 | 0.23355 | -0.006 | -3.927
-17.5 | -0.925 | 0.21331 | -0.006 | -4.336
-17 | -0.931 | 0.20162 | -0.007 | -4.616
-16.5 | -0.934 | 0.1913 | -0.007 | -4.883
-16 | -0.935 | 0.18146 | -0.007 | -5.152
-15.5 | -0.933 | 0.16585 | -0.008 | -5.624
-15 | -0.928 | 0.15724 | -0.008 | -5.9
-14.5 | -0.92 | 0.14887 | -0.009 | -6.179
-14 | -0.909 | 0.13681 | -0.009 | -6.644
-13.5 | -0.895 | 0.12976 | -0.009 | -6.896
-13 | -0.876 | 0.12284 | -0.01 | -7.132
-12.5 | -0.854 | 0.11485 | -0.01 | -7.439
-12 | -0.83 | 0.10675 | -0.01 | -7.773
-11.5 | -0.803 | 0.10054 | -0.011 | -7.983
-11 | -0.773 | 0.09429 | -0.011 | -8.197
-10.5 | -0.741 | 0.08859 | -0.012 | -8.362
-10 | -0.706 | 0.08263 | -0.012 | -8.546
-9.5 | -0.669 | 0.07651 | -0.013 | -8.749
-9 | -0.631 | 0.07188 | -0.013 | -8.773
-8.5 | -0.59 | 0.06778 | -0.014 | -8.704
-8 | -0.548 | 0.06305 | -0.014 | -8.689
-7.5 | -0.504 | 0.05985 | -0.015 | -8.423
-7 | -0.459 | 0.05627 | -0.016 | -8.157
-6.5 | -0.413 | 0.05319 | -0.016 | -7.761
-6 | -0.365 | 0.05046 | -0.017 | -7.239
-5.5 | -0.317 | 0.0477 | -0.018 | -6.646
-5 | -0.321 | 0.02329 | -0.036 | -13.797
-4.5 | -0.263 | 0.02274 | -0.037 | -11.546
-4 | -0.203 | 0.02227 | -0.038 | -9.105
-3.5 | -0.135 | 0.02402 | -0.037 | -5.627
-3 | -0.077 | 0.02318 | -0.038 | -3.331
-2.5 | -0.018 | 0.02244 | -0.039 | -0.815
-2 | 0.042 | 0.0219 | -0.04 | 1.908
-1.5 | 0.103 | 0.02152 | -0.041 | 4.772
-1 | 0.164 | 0.02127 | -0.042 | 7.723
-0.5 | 0.226 | 0.02113 | -0.044 | 10.712
0 | 0.278 | 0.02356 | -0.045 | 11.778
0.5 | 0.336 | 0.0239 | -0.046 | 14.066
1 | 0.395 | 0.02427 | -0.047 | 16.258
1.5 | 0.453 | 0.0247 | -0.048 | 18.333
2 | 0.511 | 0.02524 | -0.049 | 20.235
2.5 | 0.568 | 0.02556 | -0.05 | 22.231
3 | 0.626 | 0.02618 | -0.051 | 23.912
3.5 | 0.683 | 0.02701 | -0.051 | 25.289
4 | 0.74 | 0.02783 | -0.052 | 26.595
4.5 | 0.793 | 0.02869 | -0.053 | 27.635
5 | 0.848 | 0.02973 | -0.054 | 28.513
5.5 | 0.903 | 0.03061 | -0.055 | 29.489
6 | 0.957 | 0.03179 | -0.055 | 30.109
6.5 | 1.01 | 0.0327 | -0.056 | 30.891
7 | 1.063 | 0.03413 | -0.057 | 31.137
7.5 | 1.114 | 0.03575 | -0.058 | 31.161
8 | 1.164 | 0.0374 | -0.058 | 31.122
8.5 | 1.212 | 0.03869 | -0.059 | 31.332
9 | 1.259 | 0.04076 | -0.06 | 30.882
9.5 | 1.349 | 0.04133 | -0.064 | 32.637
10 | 1.393 | 0.04373 | -0.065 | 31.852
10.5 | 1.435 | 0.04654 | -0.065 | 30.84
11 | 1.475 | 0.04919 | -0.066 | 29.988
11.5 | 1.511 | 0.05219 | -0.067 | 28.952
12 | 1.543 | 0.0556 | -0.067 | 27.759
12.5 | 1.57 | 0.05977 | -0.067 | 26.274
13 | 1.6 | 0.06328 | -0.068 | 25.277
13.5 | 1.446 | 0.10977 | -0.044 | 13.17
14 | 1.458 | 0.11878 | -0.04 | 12.272
14.5 | 1.471 | 0.12753 | -0.037 | 11.533
15 | 1.486 | 0.13609 | -0.037 | 10.918
15.5 | 1.497 | 0.1447 | -0.036 | 10.342
16 | 1.505 | 0.15474 | -0.036 | 9.727
16.5 | 1.511 | 0.16415 | -0.035 | 9.203
17 | 1.514 | 0.17425 | -0.036 | 8.686
17.5 | 1.512 | 0.18329 | -0.034 | 8.25
18 | 1.508 | 0.19685 | -0.034 | 7.663

## 4. Re 50k Mach 0.10 (2)
BIGFOIL.COM POLAR EXPORT
GA 37-319
GA 37-319 |  |  |  | Cl Max: | 0.8251 | at alpha= | 20 | deg
XFOIL ncrit=9 |  |  |  | L/D Max: | 5.9491 | at alpha= | 12.5 | deg
Re: | 50000 |  |  | Cd Min: | 0.23805 | at alpha= | 20 | deg
Mach: | 0.1 |  |  | Cl=0 at alpha= | 3.8538 | deg
|  |  |  | @ Cl=0.1, Cd= | 0.06872
|  |  |  | @ Cl=0.4, Cd= | 0.10195
|  |  |  | @ Cl=0.6, Cd= | 0.11703
alpha (deg) | Cl | Cd | Cm | Cl/Cd
-13.5 | -0.2865 | 0.14861 | -0.0365 | -1.9279
-13 | -0.2699 | 0.14262 | -0.0391 | -1.8924
-12.5 | -0.2607 | 0.13736 | -0.041 | -1.8979
-12 | -0.2879 | 0.13675 | -0.0385 | -2.1053
-11.5 | -0.302 | 0.13602 | -0.031 | -2.2203
-11 | -0.3343 | 0.13539 | -0.0255 | -2.4692
-10 | -0.6065 | 0.0939 | -0.0484 | -6.459
-9.5 | -0.6509 | 0.08452 | -0.0496 | -7.7011
-9 | -0.7985 | 0.07562 | -0.043 | -10.5594
-8.5 | -0.7998 | 0.06834 | -0.0416 | -11.7032
-8 | -0.7969 | 0.06179 | -0.0396 | -12.8969
-7.5 | -0.7899 | 0.0566 | -0.036 | -13.9558
-7 | -0.7699 | 0.05248 | -0.0332 | -14.6704
-6.5 | -0.7328 | 0.04887 | -0.0322 | -14.9949
-6 | -0.6997 | 0.04645 | -0.0297 | -15.0635
-5.5 | -0.6645 | 0.04449 | -0.0271 | -14.9359
-5 | -0.6309 | 0.04304 | -0.024 | -14.6585
-4 | -0.6675 | 0.03822 | -0.0014 | -17.4647
-3.5 | -0.6601 | 0.0352 | 0.0071 | -18.7528
-3 | -0.653 | 0.03931 | 0.0229 | -16.6115
-2.5 | -0.6385 | 0.04205 | 0.035 | -15.1843
-2 | -0.6248 | 0.04482 | 0.0482 | -13.9402
-1.5 | -0.5329 | 0.05099 | 0.0497 | -10.4511
-1 | -0.4714 | 0.05156 | 0.0446 | -9.1427
-0.5 | -0.4153 | 0.05201 | 0.0395 | -7.985
0 | -0.3561 | 0.0528 | 0.0335 | -6.7443
0.5 | -0.2919 | 0.05401 | 0.026 | -5.4046
1 | -0.2152 | 0.0559 | 0.0155 | -3.8497
1.5 | -0.137 | 0.05826 | 0.004 | -2.3515
2 | -0.0954 | 0.0592 | -0.001 | -1.6115
2.5 | -0.0517 | 0.06048 | -0.0061 | -0.85483
3 | -0.0367 | 0.06038 | -0.0053 | -0.60782
3.5 | -0.023 | 0.06083 | -0.0038 | -0.3781
4 | 0.0095 | 0.06227 | -0.0048 | 0.15256
4.5 | 0.0552 | 0.06531 | -0.0079 | 0.8452
5 | 0.1021 | 0.06888 | -0.0109 | 1.4823
6 | 0.1957 | 0.07735 | -0.0166 | 2.5301
6.5 | 0.2252 | 0.0802 | -0.017 | 2.808
7 | 0.2508 | 0.08275 | -0.0169 | 3.0308
7.5 | 0.2867 | 0.08668 | -0.0183 | 3.3076
8.5 | 0.3679 | 0.09701 | -0.0226 | 3.7924
9 | 0.3851 | 0.09989 | -0.0223 | 3.8552
9.5 | 0.4313 | 0.10629 | -0.025 | 4.0578
10.5 | 0.4716 | 0.11445 | -0.0258 | 4.1206
11 | 0.5033 | 0.11923 | -0.0268 | 4.2213
12 | 0.6631 | 0.1156 | -0.0222 | 5.7362
12.5 | 0.7008 | 0.1178 | -0.0215 | 5.9491
13 | 0.7005 | 0.12432 | -0.0225 | 5.6347
13.5 | 0.7166 | 0.12965 | -0.0231 | 5.5272
14 | 0.7651 | 0.13028 | -0.0213 | 5.8727
14.5 | 0.7495 | 0.14098 | -0.0248 | 5.3164
15 | 0.7489 | 0.14987 | -0.0279 | 4.997
15.5 | 0.7561 | 0.15813 | -0.0306 | 4.7815
16 | 0.7443 | 0.17032 | -0.0364 | 4.37
17.5 | 0.7449 | 0.20612 | -0.0547 | 3.6139
18 | 0.7594 | 0.21191 | -0.0576 | 3.5836
18.5 | 0.764 | 0.21628 | -0.0616 | 3.5325
19 | 0.776 | 0.22237 | -0.0653 | 3.4897
19.5 | 0.7994 | 0.2302 | -0.068 | 3.4726
20 | 0.8251 | 0.23805 | -0.0704 | 3.4661

## 5. Re 50k Mach 0.25 (1)
BIGFOIL.COM POLAR EXPORT
GA 37-319
GA 37-319 |  |  |  | Cl Max: | 1.548 | at alpha= | 12 | deg
JavaFoil+Calcfoil stall+Eppler ext transition |  |  |  | L/D Max: | 32.313 | at alpha= | 9 | deg
Re: | 50000 |  |  | Cd Min: | 0.02167 | at alpha= | -0.5 | deg
Mach: | 0.25 |  |  | Cl=0 at alpha= | -2.3468 | deg
|  |  |  | @ Cl=0.1, Cd= | 0.022146
|  |  |  | @ Cl=0.4, Cd= | 0.024816
|  |  |  | @ Cl=0.6, Cd= | 0.026429
alpha (deg) | Cl | Cd | Cm | Cl/Cd
-18.5 | -0.603 | 0.33078 | -0.006 | -1.822
-18 | -0.645 | 0.31 | -0.006 | -2.082
-17.5 | -0.684 | 0.27637 | -0.006 | -2.476
-17 | -0.72 | 0.25417 | -0.007 | -2.831
-16.5 | -0.751 | 0.23391 | -0.007 | -3.209
-16 | -0.777 | 0.20984 | -0.008 | -3.705
-15.5 | -0.8 | 0.20195 | -0.008 | -3.96
-15 | -0.817 | 0.18207 | -0.008 | -4.487
-14.5 | -0.829 | 0.16604 | -0.009 | -4.993
-14 | -0.836 | 0.15316 | -0.009 | -5.46
-13.5 | -0.838 | 0.14468 | -0.009 | -5.792
-13 | -0.833 | 0.13564 | -0.01 | -6.138
-12.5 | -0.822 | 0.12677 | -0.01 | -6.485
-12 | -0.807 | 0.11532 | -0.011 | -7
-11.5 | -0.788 | 0.10568 | -0.011 | -7.458
-11 | -0.765 | 0.09949 | -0.011 | -7.69
-10.5 | -0.738 | 0.09175 | -0.012 | -8.046
-10 | -0.708 | 0.08557 | -0.012 | -8.273
-9.5 | -0.674 | 0.07924 | -0.013 | -8.509
-9 | -0.638 | 0.07393 | -0.013 | -8.629
-8.5 | -0.599 | 0.07014 | -0.014 | -8.538
-8 | -0.557 | 0.06545 | -0.015 | -8.518
-7.5 | -0.514 | 0.06075 | -0.015 | -8.462
-7 | -0.469 | 0.05712 | -0.016 | -8.21
-6.5 | -0.422 | 0.05401 | -0.016 | -7.817
-6 | -0.374 | 0.05102 | -0.017 | -7.334
-5.5 | -0.325 | 0.04834 | -0.018 | -6.722
-5 | -0.329 | 0.02391 | -0.037 | -13.751
-4.5 | -0.269 | 0.02334 | -0.038 | -11.513
-4 | -0.208 | 0.0228 | -0.039 | -9.107
-3.5 | -0.138 | 0.02483 | -0.037 | -5.566
-3 | -0.079 | 0.02394 | -0.039 | -3.298
-2.5 | -0.019 | 0.02322 | -0.04 | -0.804
-2 | 0.043 | 0.02256 | -0.041 | 1.894
-1.5 | 0.105 | 0.02211 | -0.042 | 4.752
-1 | 0.168 | 0.02183 | -0.043 | 7.701
-0.5 | 0.232 | 0.02167 | -0.044 | 10.695
0 | 0.285 | 0.02411 | -0.046 | 11.808
0.5 | 0.345 | 0.02444 | -0.047 | 14.108
1 | 0.405 | 0.02485 | -0.048 | 16.288
1.5 | 0.464 | 0.02535 | -0.049 | 18.319
2 | 0.524 | 0.02592 | -0.05 | 20.208
2.5 | 0.583 | 0.02621 | -0.051 | 22.251
3 | 0.642 | 0.02697 | -0.052 | 23.797
3.5 | 0.701 | 0.02769 | -0.053 | 25.313
4 | 0.759 | 0.0286 | -0.054 | 26.556
4.5 | 0.813 | 0.02954 | -0.054 | 27.506
5 | 0.869 | 0.03074 | -0.055 | 28.269
5.5 | 0.926 | 0.03163 | -0.056 | 29.265
6 | 0.981 | 0.03294 | -0.057 | 29.779
6.5 | 1.035 | 0.03395 | -0.057 | 30.483
7 | 1.088 | 0.03544 | -0.058 | 30.705
7.5 | 1.141 | 0.03708 | -0.059 | 30.762
8 | 1.191 | 0.039 | -0.06 | 30.527
8.5 | 1.239 | 0.04044 | -0.06 | 30.637
9 | 1.329 | 0.04113 | -0.065 | 32.313
9.5 | 1.374 | 0.0439 | -0.065 | 31.308
10 | 1.418 | 0.04691 | -0.066 | 30.218
10.5 | 1.457 | 0.04986 | -0.067 | 29.23
11 | 1.493 | 0.05296 | -0.067 | 28.2
11.5 | 1.525 | 0.05631 | -0.068 | 27.084
12 | 1.548 | 0.06085 | -0.068 | 25.446
12.5 | 1.403 | 0.10072 | -0.046 | 13.928
13 | 1.414 | 0.11001 | -0.041 | 12.854
13.5 | 1.426 | 0.11776 | -0.037 | 12.112
14 | 1.437 | 0.12631 | -0.037 | 11.379
14.5 | 1.444 | 0.13508 | -0.037 | 10.69
15 | 1.445 | 0.14497 | -0.036 | 9.97
15.5 | 1.441 | 0.15737 | -0.034 | 9.156
16 | 1.433 | 0.16762 | -0.035 | 8.551
16.5 | 1.419 | 0.17986 | -0.033 | 7.888
17 | 1.401 | 0.19334 | -0.033 | 7.244

## 6. Re 50k Mach 0.25 (2)
BIGFOIL.COM POLAR EXPORT
GA 37-319
GA 37-319 |  |  |  | Cl Max: | 0.8356 | at alpha= | 20 | deg
XFOIL ncrit=9 |  |  |  | L/D Max: | 5.5136 | at alpha= | 13.5 | deg
Re: | 50000 |  |  | Cd Min: | 0.24304 | at alpha= | 20 | deg
Mach: | 0.25 |  |  | Cl=0 at alpha= | 3.8313 | deg
|  |  |  | @ Cl=0.1, Cd= | 0.071096
|  |  |  | @ Cl=0.4, Cd= | 0.10379
|  |  |  | @ Cl=0.6, Cd= | 0.1178
alpha (deg) | Cl | Cd | Cm | Cl/Cd
-12 | -0.3191 | 0.14594 | -0.0352 | -2.1865
-11.5 | -0.3103 | 0.14141 | -0.0294 | -2.1943
-11 | -0.3475 | 0.14118 | -0.0248 | -2.4614
-10.5 | -0.3499 | 0.13794 | -0.0208 | -2.5366
-9.5 | -0.5377 | 0.09147 | -0.0558 | -5.8784
-9 | -0.6613 | 0.07926 | -0.0585 | -8.3434
-8.5 | -0.7379 | 0.07312 | -0.053 | -10.0916
-8 | -0.7582 | 0.06718 | -0.0484 | -11.2861
-7.5 | -0.7637 | 0.06149 | -0.0449 | -12.4199
-7 | -0.7668 | 0.05709 | -0.0394 | -13.4314
-6.5 | -0.7491 | 0.05294 | -0.0359 | -14.15
-6 | -0.7185 | 0.04977 | -0.0332 | -14.4364
-5 | -0.6568 | 0.04552 | -0.0263 | -14.4288
-4 | -0.6899 | 0.04073 | -0.0033 | -16.9384
-3.5 | -0.6621 | 0.03838 | 0.0002 | -17.2512
-3 | -0.6606 | 0.03789 | 0.0133 | -17.4347
-2.5 | -0.6493 | 0.04187 | 0.0289 | -15.5075
-2 | -0.6335 | 0.04459 | 0.0415 | -14.2072
-1.5 | -0.5473 | 0.05265 | 0.0499 | -10.3951
-1 | -0.4918 | 0.05309 | 0.0467 | -9.2635
-0.5 | -0.4536 | 0.0528 | 0.0454 | -8.5909
0 | -0.3852 | 0.05379 | 0.038 | -7.1612
0.5 | -0.3164 | 0.05505 | 0.03 | -5.7475
1 | -0.2481 | 0.0566 | 0.0215 | -4.3834
1.5 | -0.1755 | 0.05864 | 0.0115 | -2.9928
2 | -0.0796 | 0.06215 | -0.0037 | -1.2808
2.5 | -0.0356 | 0.06368 | -0.0086 | -0.55905
3 | -0.0171 | 0.06379 | -0.0083 | -0.26807
3.5 | -0.0165 | 0.06299 | -0.0044 | -0.26195
4 | 0.0084 | 0.0642 | -0.0043 | 0.13084
5.5 | 0.1342 | 0.07367 | -0.0114 | 1.8216
6 | 0.1688 | 0.0765 | -0.0124 | 2.2065
6.5 | 0.208 | 0.08019 | -0.0141 | 2.5938
7 | 0.2496 | 0.08445 | -0.0162 | 2.9556
8 | 0.3227 | 0.09359 | -0.0196 | 3.448
8.5 | 0.3499 | 0.09717 | -0.0201 | 3.6009
9 | 0.4007 | 0.10388 | -0.0233 | 3.8573
9.5 | 0.4137 | 0.10676 | -0.0228 | 3.875
10 | 0.4412 | 0.1119 | -0.024 | 3.9428
10.5 | 0.4764 | 0.11725 | -0.0255 | 4.0631
11 | 0.5599 | 0.11439 | -0.0222 | 4.8947
11.5 | 0.5958 | 0.11741 | -0.0221 | 5.0745
12 | 0.6314 | 0.12072 | -0.0221 | 5.2303
12.5 | 0.6543 | 0.12532 | -0.0225 | 5.221
13 | 0.6838 | 0.12965 | -0.0228 | 5.2742
13.5 | 0.7278 | 0.132 | -0.0218 | 5.5136
14 | 0.7188 | 0.14128 | -0.025 | 5.0878
14.5 | 0.7214 | 0.14945 | -0.0278 | 4.827
15 | 0.7287 | 0.1575 | -0.0307 | 4.6267
15.5 | 0.7423 | 0.16535 | -0.0334 | 4.4893
16 | 0.7391 | 0.17677 | -0.0391 | 4.1811
17.5 | 0.745 | 0.20923 | -0.0571 | 3.5607
18.5 | 0.7746 | 0.22099 | -0.0639 | 3.5051
19 | 0.7863 | 0.227 | -0.068 | 3.4639
19.5 | 0.8105 | 0.23517 | -0.0709 | 3.4464
20 | 0.8356 | 0.24304 | -0.0736 | 3.4381

## 7. Re 50k Mach 0.50 (1)
BIGFOIL.COM POLAR EXPORT
GA 37-319
GA 37-319 |  |  |  | Cl Max: | 1.439 | at alpha= | 9.5 | deg
JavaFoil+Calcfoil stall+Eppler ext transition |  |  |  | L/D Max: | 28 | at alpha= | 6.5 | deg
Re: | 50000 |  |  | Cd Min: | 0.02438 | at alpha= | -0.5 | deg
Mach: | 0.5 |  |  | Cl=0 at alpha= | -2.3508 | deg
|  |  |  | @ Cl=0.1, Cd= | 0.025313
|  |  |  | @ Cl=0.4, Cd= | 0.027145
|  |  |  | @ Cl=0.6, Cd= | 0.029182
alpha (deg) | Cl | Cd | Cm | Cl/Cd
-20 | -1.01 | 0.47279 | -0.008 | -2.136
-19.5 | -0.982 | 0.46551 | -0.009 | -2.11
-19 | -0.955 | 0.45508 | -0.009 | -2.098
-18.5 | -0.927 | 0.43119 | -0.01 | -2.15
-18 | -0.9 | 0.45543 | -0.01 | -1.975
-17.5 | -0.867 | 0.38864 | -0.01 | -2.232
-17 | -0.839 | 0.38084 | -0.01 | -2.203
-16.5 | -0.811 | 0.34549 | -0.01 | -2.348
-16 | -0.783 | 0.34028 | -0.011 | -2.302
-15.5 | -0.755 | 0.33808 | -0.011 | -2.234
-15 | -0.727 | 0.33793 | -0.012 | -2.152
-14.5 | -0.699 | 0.32093 | -0.012 | -2.179
-14 | -0.671 | 0.31817 | -0.013 | -2.108
-13.5 | -0.643 | 0.32958 | -0.013 | -1.95
-13 | -0.613 | 0.28183 | -0.012 | -2.174
-12.5 | -0.584 | 0.28632 | -0.012 | -2.04
-12 | -0.556 | 0.23644 | -0.013 | -2.35
-11.5 | -0.527 | 0.23787 | -0.013 | -2.217
-11 | -0.499 | 0.23484 | -0.013 | -2.124
-10.5 | -0.47 | 0.23194 | -0.014 | -2.028
-10 | -0.441 | 0.21067 | -0.013 | -2.094
-9.5 | -0.413 | 0.20877 | -0.013 | -1.976
-9 | -0.384 | 0.17256 | -0.013 | -2.224
-8.5 | -0.534 | 0.10066 | -0.014 | -5.308
-8 | -0.55 | 0.08196 | -0.015 | -6.714
-7.5 | -0.532 | 0.07326 | -0.015 | -7.256
-7 | -0.498 | 0.06535 | -0.016 | -7.621
-6.5 | -0.456 | 0.05994 | -0.017 | -7.611
-6 | -0.409 | 0.05563 | -0.018 | -7.348
-5.5 | -0.357 | 0.0518 | -0.019 | -6.901
-5 | -0.304 | 0.04878 | -0.02 | -6.229
-4.5 | -0.249 | 0.04615 | -0.021 | -5.385
-4 | -0.229 | 0.02546 | -0.043 | -8.977
-3.5 | -0.161 | 0.02477 | -0.044 | -6.484
-3 | -0.087 | 0.02735 | -0.041 | -3.163
-2.5 | -0.02 | 0.0265 | -0.043 | -0.772
-2 | 0.047 | 0.02571 | -0.044 | 1.824
-1.5 | 0.115 | 0.0252 | -0.046 | 4.572
-1 | 0.185 | 0.02465 | -0.047 | 7.495
-0.5 | 0.255 | 0.02438 | -0.048 | 10.465
0 | 0.316 | 0.02653 | -0.05 | 11.924
0.5 | 0.383 | 0.027 | -0.051 | 14.184
1 | 0.45 | 0.02757 | -0.052 | 16.306
1.5 | 0.516 | 0.0282 | -0.053 | 18.297
2 | 0.582 | 0.02895 | -0.054 | 20.095
2.5 | 0.648 | 0.0298 | -0.056 | 21.734
3 | 0.713 | 0.03077 | -0.057 | 23.175
3.5 | 0.778 | 0.03189 | -0.058 | 24.394
4 | 0.843 | 0.03279 | -0.059 | 25.709
4.5 | 0.9 | 0.03437 | -0.06 | 26.18
5 | 0.962 | 0.03581 | -0.061 | 26.853
5.5 | 1.024 | 0.03745 | -0.062 | 27.331
6 | 1.083 | 0.03904 | -0.063 | 27.751
6.5 | 1.142 | 0.04077 | -0.064 | 28
7 | 1.196 | 0.04302 | -0.064 | 27.812
7.5 | 1.249 | 0.04505 | -0.065 | 27.729
8 | 1.339 | 0.04811 | -0.069 | 27.834
8.5 | 1.381 | 0.05211 | -0.07 | 26.508
9 | 1.417 | 0.05653 | -0.071 | 25.061
9.5 | 1.439 | 0.06083 | -0.072 | 23.655
10 | 1.436 | 0.06713 | -0.072 | 21.386
10.5 | 1.269 | 0.09765 | -0.047 | 12.998
11 | 1.194 | 0.11209 | -0.031 | 10.656
11.5 | 0.794 | 0.17963 | -0.031 | 4.422
12 | 0.823 | 0.22251 | -0.033 | 3.697
12.5 | 0.852 | 0.25226 | -0.037 | 3.377
13 | 0.88 | 0.2805 | -0.038 | 3.137
13.5 | 0.908 | 0.28301 | -0.039 | 3.208
14 | 0.939 | 0.3404 | -0.044 | 2.757
14.5 | 0.966 | 0.33376 | -0.045 | 2.896

## 8. Re 50k Mach 0.50 (2)
BIGFOIL.COM POLAR EXPORT
GA 37-319
GA 37-319 |  |  |  | Cl Max: | 0.888 | at alpha= | 20 | deg
XFOIL ncrit=9 |  |  |  | L/D Max: | 4.5676 | at alpha= | 11.5 | deg
Re: | 50000 |  |  | Cd Min: | 0.26636 | at alpha= | 20 | deg
Mach: | 0.5 |  |  | Cl=0 at alpha= | 2.9032 | deg
|  |  |  | @ Cl=0.1, Cd= | 0.079087
|  |  |  | @ Cl=0.4, Cd= | 0.1138
|  |  |  | @ Cl=0.6, Cd= | 0.13554
alpha (deg) | Cl | Cd | Cm | Cl/Cd
-9.5 | -0.3072 | 0.11526 | -0.0721 | -2.6653
-9 | -0.3118 | 0.10676 | -0.0763 | -2.9206
-8 | -0.4376 | 0.08502 | -0.0851 | -5.147
-7.5 | -0.4955 | 0.0787 | -0.0826 | -6.2961
-7 | -0.5627 | 0.07439 | -0.0754 | -7.5642
-6.5 | -0.6279 | 0.07079 | -0.0656 | -8.8699
-6 | -0.675 | 0.06658 | -0.0569 | -10.1382
-5.5 | -0.7079 | 0.06247 | -0.0483 | -11.3318
-5 | -0.7021 | 0.05864 | -0.0427 | -11.9731
-4.5 | -0.8319 | 0.05578 | -0.0144 | -14.9139
-4 | -0.7996 | 0.05163 | -0.0109 | -15.4871
-3.5 | -0.7608 | 0.04859 | -0.0073 | -15.6575
-3 | -0.7207 | 0.04645 | -0.0031 | -15.5156
-2.5 | -0.6933 | 0.04374 | 0.0016 | -15.8505
-2 | -0.6841 | 0.04284 | 0.0139 | -15.9687
-1.5 | -0.6679 | 0.04831 | 0.0344 | -13.8253
-1 | -0.5525 | 0.06051 | 0.0489 | -9.1307
-0.5 | -0.4819 | 0.06135 | 0.0448 | -7.8549
0 | -0.4518 | 0.06061 | 0.0457 | -7.4542
0.5 | -0.4165 | 0.06027 | 0.0454 | -6.9106
1 | -0.3547 | 0.06117 | 0.0396 | -5.7986
1.5 | -0.2534 | 0.06482 | 0.0253 | -3.9093
2 | -0.1598 | 0.06797 | 0.0123 | -2.351
2.5 | -0.0775 | 0.07068 | 0.0014 | -1.0965
3 | 0.0186 | 0.07528 | -0.0126 | 0.24708
3.5 | 0.0417 | 0.07559 | -0.0126 | 0.55166
4 | 0.0503 | 0.07579 | -0.0096 | 0.66368
5 | 0.0634 | 0.07664 | -0.0025 | 0.82724
5.5 | 0.0924 | 0.07845 | -0.0029 | 1.1778
6 | 0.135 | 0.08202 | -0.0053 | 1.6459
6.5 | 0.1827 | 0.08656 | -0.0084 | 2.1107
7.5 | 0.256 | 0.09505 | -0.0119 | 2.6933
8 | 0.302 | 0.10033 | -0.0146 | 3.0101
8.5 | 0.3307 | 0.10488 | -0.0157 | 3.1531
9 | 0.3834 | 0.11156 | -0.0188 | 3.4367
9.5 | 0.4207 | 0.11659 | -0.0202 | 3.6084
10 | 0.4445 | 0.12052 | -0.0207 | 3.6882
10.5 | 0.5253 | 0.11963 | -0.0181 | 4.391
11 | 0.554 | 0.124 | -0.0187 | 4.4677
11.5 | 0.5879 | 0.12871 | -0.0196 | 4.5676
12 | 0.5969 | 0.13499 | -0.0216 | 4.4218
12.5 | 0.6288 | 0.14068 | -0.0229 | 4.4697
13 | 0.6413 | 0.14777 | -0.0257 | 4.3399
13.5 | 0.6602 | 0.15486 | -0.0284 | 4.2632
14 | 0.6792 | 0.1623 | -0.0314 | 4.1848
14.5 | 0.6925 | 0.17045 | -0.0352 | 4.0628
15 | 0.7104 | 0.17879 | -0.039 | 3.9734
15.5 | 0.7221 | 0.18848 | -0.0443 | 3.8312
16.5 | 0.7507 | 0.21436 | -0.0579 | 3.5021
17 | 0.755 | 0.21888 | -0.0631 | 3.4494
17.5 | 0.78 | 0.22771 | -0.0671 | 3.4254
18 | 0.8164 | 0.23969 | -0.0702 | 3.4061
18.5 | 0.8232 | 0.2428 | -0.0758 | 3.3904
19 | 0.844 | 0.25098 | -0.0804 | 3.3628
19.5 | 0.8807 | 0.26416 | -0.0834 | 3.334
20 | 0.888 | 0.26636 | -0.0895 | 3.3338

## 9. Re 100k Mach 0.00 (1)
BIGFOIL.COM POLAR EXPORT
GA 37-319
GA 37-319 |  |  |  | Cl Max: | 1.676 | at alpha= | 14.5 | deg
JavaFoil+Calcfoil stall+Eppler ext transition |  |  |  | L/D Max: | 42.784 | at alpha= | 6.5 | deg
Re: | 100000 |  |  | Cd Min: | 0.01513 | at alpha= | -0.5 | deg
Mach: | 0 |  |  | Cl=0 at alpha= | -2.3468 | deg
|  |  |  | @ Cl=0.1, Cd= | 0.015401
|  |  |  | @ Cl=0.4, Cd= | 0.017266
|  |  |  | @ Cl=0.6, Cd= | 0.018664
alpha (deg) | Cl | Cd | Cm | Cl/Cd
-20 | -0.911 | 0.23381 | -0.005 | -3.895
-19.5 | -0.922 | 0.22538 | -0.005 | -4.092
-19 | -0.932 | 0.21439 | -0.006 | -4.349
-18.5 | -0.941 | 0.19934 | -0.006 | -4.719
-18 | -0.947 | 0.19376 | -0.006 | -4.89
-17.5 | -0.952 | 0.17879 | -0.007 | -5.325
-17 | -0.955 | 0.17299 | -0.007 | -5.519
-16.5 | -0.955 | 0.16434 | -0.007 | -5.811
-16 | -0.953 | 0.15232 | -0.008 | -6.255
-15.5 | -0.948 | 0.14434 | -0.008 | -6.568
-15 | -0.941 | 0.13941 | -0.008 | -6.747
-14.5 | -0.93 | 0.13047 | -0.009 | -7.13
-14 | -0.917 | 0.12037 | -0.009 | -7.621
-13.5 | -0.901 | 0.11289 | -0.01 | -7.983
-13 | -0.881 | 0.10621 | -0.01 | -8.294
-12.5 | -0.858 | 0.09965 | -0.01 | -8.607
-12 | -0.832 | 0.09441 | -0.011 | -8.813
-11.5 | -0.804 | 0.08784 | -0.011 | -9.151
-11 | -0.773 | 0.08382 | -0.012 | -9.226
-10.5 | -0.741 | 0.07837 | -0.012 | -9.45
-10 | -0.705 | 0.07383 | -0.013 | -9.554
-9.5 | -0.668 | 0.06922 | -0.014 | -9.657
-9 | -0.629 | 0.06524 | -0.014 | -9.648
-8.5 | -0.589 | 0.06131 | -0.015 | -9.601
-8 | -0.546 | 0.0575 | -0.015 | -9.503
-7.5 | -0.503 | 0.05428 | -0.016 | -9.26
-7 | -0.458 | 0.05113 | -0.017 | -8.949
-6.5 | -0.411 | 0.04823 | -0.017 | -8.528
-6 | -0.437 | 0.02025 | -0.036 | -21.578
-5.5 | -0.38 | 0.01965 | -0.037 | -19.342
-5 | -0.322 | 0.01906 | -0.038 | -16.888
-4.5 | -0.263 | 0.01855 | -0.039 | -14.173
-4 | -0.203 | 0.01809 | -0.04 | -11.222
-3.5 | -0.139 | 0.0164 | -0.04 | -8.506
-3 | -0.08 | 0.01602 | -0.041 | -4.969
-2.5 | -0.019 | 0.01574 | -0.042 | -1.194
-2 | 0.043 | 0.01553 | -0.043 | 2.76
-1.5 | 0.105 | 0.01539 | -0.044 | 6.834
-1 | 0.168 | 0.01535 | -0.045 | 10.956
-0.5 | 0.232 | 0.01513 | -0.046 | 15.311
0 | 0.282 | 0.0168 | -0.047 | 16.784
0.5 | 0.342 | 0.01701 | -0.048 | 20.076
1 | 0.401 | 0.01727 | -0.049 | 23.22
1.5 | 0.46 | 0.01765 | -0.049 | 26.049
2 | 0.518 | 0.01808 | -0.05 | 28.679
2.5 | 0.577 | 0.01845 | -0.051 | 31.273
3 | 0.635 | 0.01899 | -0.052 | 33.432
3.5 | 0.693 | 0.01954 | -0.053 | 35.46
4 | 0.75 | 0.02009 | -0.053 | 37.351
4.5 | 0.803 | 0.02082 | -0.054 | 38.55
5 | 0.858 | 0.02159 | -0.055 | 39.759
5.5 | 0.914 | 0.02226 | -0.056 | 41.046
6 | 0.968 | 0.02326 | -0.056 | 41.609
6.5 | 1.021 | 0.02387 | -0.057 | 42.784
7 | 1.073 | 0.0251 | -0.058 | 42.749
7.5 | 1.124 | 0.02632 | -0.059 | 42.716
8 | 1.174 | 0.02768 | -0.059 | 42.43
8.5 | 1.222 | 0.02879 | -0.06 | 42.43
9 | 1.269 | 0.03037 | -0.061 | 41.784
9.5 | 1.352 | 0.03385 | -0.064 | 39.94
10 | 1.397 | 0.03586 | -0.065 | 38.949
10.5 | 1.439 | 0.03901 | -0.066 | 36.877
11 | 1.479 | 0.04109 | -0.066 | 35.999
11.5 | 1.517 | 0.04354 | -0.067 | 34.838
12 | 1.552 | 0.04615 | -0.068 | 33.637
12.5 | 1.585 | 0.04891 | -0.068 | 32.409
13 | 1.615 | 0.05157 | -0.069 | 31.319
13.5 | 1.641 | 0.05538 | -0.069 | 29.637
14 | 1.662 | 0.05911 | -0.07 | 28.121
14.5 | 1.676 | 0.06351 | -0.07 | 26.397
15 | 1.537 | 0.1097 | -0.054 | 14.01
15.5 | 1.524 | 0.12504 | -0.048 | 12.185
16 | 1.518 | 0.13681 | -0.04 | 11.099
16.5 | 1.525 | 0.14469 | -0.04 | 10.542
17 | 1.529 | 0.15262 | -0.039 | 10.018
17.5 | 1.53 | 0.1623 | -0.038 | 9.428
18 | 1.53 | 0.17128 | -0.038 | 8.931
18.5 | 1.526 | 0.18077 | -0.037 | 8.439
19 | 1.52 | 0.19048 | -0.036 | 7.977
19.5 | 1.511 | 0.20038 | -0.035 | 7.54

## 10. Re 100k Mach 0.00 (2)
BIGFOIL.COM POLAR EXPORT
GA 37-319
GA 37-319 |  |  |  | Cl Max: | 1.308 | at alpha= | 17.5 | deg
XFOIL ncrit=9 |  |  |  | L/D Max: | 25.2851 | at alpha= | 12.5 | deg
Re: | 100000 |  |  | Cd Min: | 0.22499 | at alpha= | 20 | deg
Mach: | 0 |  |  | Cl=0 at alpha= | 3.1022 | deg
|  |  |  | @ Cl=0.1, Cd= | 0.057849
|  |  |  | @ Cl=0.4, Cd= | 0.064814
|  |  |  | @ Cl=0.6, Cd= | 0.067231
alpha (deg) | Cl | Cd | Cm | Cl/Cd
-15 | -0.3574 | 0.15825 | -0.0319 | -2.2585
-14.5 | -0.3618 | 0.15121 | -0.0381 | -2.3927
-14 | -0.3301 | 0.14467 | -0.0403 | -2.2817
-13.5 | -0.3294 | 0.13717 | -0.046 | -2.4014
-13 | -0.3481 | 0.13149 | -0.0533 | -2.6473
-12.5 | -0.3061 | 0.12624 | -0.0512 | -2.4247
-12 | -0.2822 | 0.11682 | -0.0611 | -2.4157
-11.5 | -0.5427 | 0.0642 | -0.102 | -8.4533
-11 | -0.5674 | 0.05651 | -0.1039 | -10.0407
-10.5 | -0.581 | 0.05128 | -0.1003 | -11.33
-10 | -0.5848 | 0.04662 | -0.0954 | -12.544
-9.5 | -0.5754 | 0.04258 | -0.0909 | -13.5134
-9 | -0.5506 | 0.03939 | -0.0876 | -13.9782
-8.5 | -0.5204 | 0.0371 | -0.0846 | -14.027
-8 | -0.4654 | 0.03389 | -0.0843 | -13.7327
-7.5 | -0.4205 | 0.03237 | -0.0833 | -12.9904
-7 | -0.3663 | 0.03047 | -0.0831 | -12.0217
-6.5 | -0.3312 | 0.02931 | -0.0803 | -11.2999
-6 | -0.3194 | 0.02859 | -0.0747 | -11.1717
-5.5 | -0.3308 | 0.02627 | -0.066 | -12.5923
-5 | -0.3428 | 0.02727 | -0.0556 | -12.5706
-4.5 | -0.2922 | 0.02897 | -0.0519 | -10.0863
-4 | -0.2887 | 0.03126 | -0.0448 | -9.2354
-3.5 | -0.243 | 0.03331 | -0.0404 | -7.2951
-3 | -0.2415 | 0.0366 | -0.0298 | -6.5984
-2.5 | -0.2483 | 0.03827 | -0.0207 | -6.4881
-2 | -0.1915 | 0.03888 | -0.0205 | -4.9254
-1.5 | -0.1933 | 0.04003 | -0.0148 | -4.8289
-1 | -0.1904 | 0.04117 | -0.0107 | -4.6247
-0.5 | -0.1719 | 0.04256 | -0.0081 | -4.039
0 | -0.1467 | 0.04404 | -0.0061 | -3.3311
0.5 | -0.1044 | 0.04576 | -0.0067 | -2.2815
1.5 | -0.1246 | 0.04948 | 0.002 | -2.5182
2 | -0.1025 | 0.05021 | 0.0051 | -2.0414
2.5 | -0.0362 | 0.05309 | 0.0023 | -0.68186
3 | -0.0137 | 0.05336 | 0.0044 | -0.25675
3.5 | 0.0533 | 0.05591 | -0.0025 | 0.95332
4 | 0.146 | 0.05976 | -0.0144 | 2.4431
5 | 0.2424 | 0.06371 | -0.0194 | 3.8047
6 | 0.3254 | 0.06823 | -0.0209 | 4.7692
6.5 | 0.4049 | 0.06459 | -0.0194 | 6.2688
7 | 0.4555 | 0.06567 | -0.0196 | 6.9362
8 | 0.5602 | 0.06712 | -0.0194 | 8.3462
8.5 | 0.6142 | 0.06727 | -0.019 | 9.1304
9 | 0.6693 | 0.06694 | -0.0184 | 9.9985
9.5 | 0.7269 | 0.06589 | -0.0175 | 11.032
10 | 0.7882 | 0.06383 | -0.0162 | 12.3484
10.5 | 0.8515 | 0.06105 | -0.0147 | 13.9476
11.5 | 0.9991 | 0.05123 | -0.0108 | 19.5022
12 | 1.084 | 0.04501 | -0.0088 | 24.0835
12.5 | 1.1219 | 0.04437 | -0.006 | 25.2851
13 | 1.1307 | 0.04738 | -0.0033 | 23.8645
13.5 | 1.1376 | 0.05117 | -0.0012 | 22.2318
14 | 1.1503 | 0.0548 | 0.0003 | 20.9909
14.5 | 1.1646 | 0.05863 | 0.0015 | 19.8636
15 | 1.1924 | 0.06144 | 0.0026 | 19.4076
15.5 | 1.2136 | 0.06515 | 0.0033 | 18.6278
16 | 1.2433 | 0.06835 | 0.0039 | 18.1902
16.5 | 1.2587 | 0.07282 | 0.0041 | 17.2851
17 | 1.2702 | 0.0782 | 0.0042 | 16.243
17.5 | 1.308 | 0.08153 | 0.0043 | 16.0432
18 | 1.2728 | 0.09129 | 0.0028 | 13.9424
18.5 | 1.2328 | 0.10278 | -0.0003 | 11.9946
19 | 1.1637 | 0.11975 | -0.0073 | 9.7177
19.5 | 1.0021 | 0.15974 | -0.0292 | 6.2733
20 | 0.8493 | 0.22499 | -0.0635 | 3.7748

## 11. Re 100k Mach 0.10 (1)
BIGFOIL.COM POLAR EXPORT
GA 37-319
GA 37-319 |  |  |  | Cl Max: | 1.67 | at alpha= | 14.5 | deg
JavaFoil+Calcfoil stall+Eppler ext transition |  |  |  | L/D Max: | 42.593 | at alpha= | 7 | deg
Re: | 100000 |  |  | Cd Min: | 0.01515 | at alpha= | -0.5 | deg
Mach: | 0.1 |  |  | Cl=0 at alpha= | -2.3468 | deg
|  |  |  | @ Cl=0.1, Cd= | 0.015481
|  |  |  | @ Cl=0.4, Cd= | 0.017393
|  |  |  | @ Cl=0.6, Cd= | 0.018808
alpha (deg) | Cl | Cd | Cm | Cl/Cd
-20 | -0.867 | 0.24452 | -0.005 | -3.545
-19.5 | -0.882 | 0.22848 | -0.005 | -3.859
-19 | -0.895 | 0.21578 | -0.006 | -4.149
-18.5 | -0.907 | 0.207 | -0.006 | -4.383
-18 | -0.917 | 0.19398 | -0.006 | -4.728
-17.5 | -0.925 | 0.1862 | -0.007 | -4.968
-17 | -0.931 | 0.17268 | -0.007 | -5.391
-16.5 | -0.934 | 0.16653 | -0.007 | -5.611
-16 | -0.935 | 0.1574 | -0.008 | -5.94
-15.5 | -0.933 | 0.14406 | -0.008 | -6.476
-15 | -0.928 | 0.13846 | -0.008 | -6.702
-14.5 | -0.92 | 0.13062 | -0.009 | -7.044
-14 | -0.909 | 0.1199 | -0.009 | -7.582
-13.5 | -0.895 | 0.11402 | -0.01 | -7.848
-13 | -0.876 | 0.10708 | -0.01 | -8.184
-12.5 | -0.854 | 0.10111 | -0.01 | -8.45
-12 | -0.83 | 0.09387 | -0.011 | -8.841
-11.5 | -0.803 | 0.08828 | -0.011 | -9.092
-11 | -0.773 | 0.08398 | -0.012 | -9.205
-10.5 | -0.741 | 0.0787 | -0.012 | -9.414
-10 | -0.706 | 0.07408 | -0.013 | -9.534
-9.5 | -0.67 | 0.06942 | -0.014 | -9.647
-9 | -0.631 | 0.06535 | -0.014 | -9.655
-8.5 | -0.59 | 0.06146 | -0.015 | -9.605
-8 | -0.548 | 0.05765 | -0.015 | -9.511
-7.5 | -0.504 | 0.05438 | -0.016 | -9.277
-7 | -0.459 | 0.0512 | -0.017 | -8.974
-6.5 | -0.413 | 0.04836 | -0.017 | -8.542
-6 | -0.439 | 0.02036 | -0.036 | -21.544
-5.5 | -0.382 | 0.01975 | -0.037 | -19.318
-5 | -0.323 | 0.01915 | -0.038 | -16.881
-4.5 | -0.264 | 0.01862 | -0.039 | -14.179
-4 | -0.204 | 0.01818 | -0.04 | -11.216
-3.5 | -0.14 | 0.01651 | -0.04 | -8.481
-3 | -0.08 | 0.0161 | -0.041 | -4.961
-2.5 | -0.019 | 0.0158 | -0.042 | -1.194
-2 | 0.043 | 0.01559 | -0.043 | 2.76
-1.5 | 0.106 | 0.01547 | -0.044 | 6.826
-1 | 0.169 | 0.01542 | -0.045 | 10.96
-0.5 | 0.233 | 0.01515 | -0.046 | 15.36
0 | 0.283 | 0.01685 | -0.047 | 16.819
0.5 | 0.343 | 0.01707 | -0.048 | 20.092
1 | 0.403 | 0.01741 | -0.049 | 23.12
1.5 | 0.462 | 0.0177 | -0.05 | 26.108
2 | 0.521 | 0.01813 | -0.051 | 28.738
2.5 | 0.579 | 0.01863 | -0.051 | 31.105
3 | 0.638 | 0.01913 | -0.052 | 33.349
3.5 | 0.696 | 0.01967 | -0.053 | 35.368
4 | 0.753 | 0.02028 | -0.054 | 37.147
4.5 | 0.807 | 0.02093 | -0.054 | 38.549
5 | 0.862 | 0.02173 | -0.055 | 39.656
5.5 | 0.917 | 0.02242 | -0.056 | 40.91
6 | 0.972 | 0.02338 | -0.057 | 41.59
6.5 | 1.025 | 0.02412 | -0.057 | 42.494
7 | 1.078 | 0.0253 | -0.058 | 42.593
7.5 | 1.129 | 0.02659 | -0.059 | 42.452
8 | 1.179 | 0.02799 | -0.06 | 42.119
8.5 | 1.227 | 0.02901 | -0.06 | 42.297
9 | 1.273 | 0.03069 | -0.061 | 41.484
9.5 | 1.357 | 0.03423 | -0.064 | 39.644
10 | 1.401 | 0.03631 | -0.065 | 38.593
10.5 | 1.443 | 0.03943 | -0.066 | 36.598
11 | 1.483 | 0.04167 | -0.067 | 35.597
11.5 | 1.521 | 0.04418 | -0.067 | 34.42
12 | 1.555 | 0.04681 | -0.068 | 33.224
12.5 | 1.587 | 0.0496 | -0.069 | 31.997
13 | 1.616 | 0.053 | -0.069 | 30.485
13.5 | 1.641 | 0.05636 | -0.07 | 29.113
14 | 1.659 | 0.06015 | -0.07 | 27.587
14.5 | 1.67 | 0.06589 | -0.07 | 25.342
15 | 1.667 | 0.07391 | -0.07 | 22.551
15.5 | 1.51 | 0.12859 | -0.045 | 11.745
16 | 1.509 | 0.13761 | -0.039 | 10.964
16.5 | 1.514 | 0.14593 | -0.039 | 10.375
17 | 1.517 | 0.15564 | -0.039 | 9.747
17.5 | 1.515 | 0.16322 | -0.038 | 9.283
18 | 1.511 | 0.17464 | -0.037 | 8.651
18.5 | 1.505 | 0.18366 | -0.037 | 8.192
19 | 1.494 | 0.19362 | -0.035 | 7.717
19.5 | 1.483 | 0.20509 | -0.036 | 7.233

## 12. Re 100k Mach 0.10 (2)
BIGFOIL.COM POLAR EXPORT
GA 37-319
GA 37-319 |  |  |  | Cl Max: | 1.2931 | at alpha= | 17.5 | deg
XFOIL ncrit=9 |  |  |  | L/D Max: | 24.4949 | at alpha= | 12.5 | deg
Re: | 100000 |  |  | Cd Min: | 0.22614 | at alpha= | 20 | deg
Mach: | 0.1 |  |  | Cl=0 at alpha= | 3.1171 | deg
|  |  |  | @ Cl=0.1, Cd= | 0.058094
|  |  |  | @ Cl=0.4, Cd= | 0.064643
|  |  |  | @ Cl=0.6, Cd= | 0.067127
alpha (deg) | Cl | Cd | Cm | Cl/Cd
-15 | -0.3554 | 0.15875 | -0.0323 | -2.2387
-14.5 | -0.3572 | 0.15171 | -0.0382 | -2.3545
-14 | -0.3275 | 0.14516 | -0.0408 | -2.2561
-13.5 | -0.3246 | 0.13773 | -0.0464 | -2.3568
-13 | -0.3473 | 0.13229 | -0.054 | -2.6253
-12.5 | -0.2982 | 0.12649 | -0.0525 | -2.3575
-12 | -0.2737 | 0.11708 | -0.0623 | -2.3377
-11.5 | -0.5568 | 0.06519 | -0.1038 | -8.5412
-11 | -0.5517 | 0.05716 | -0.106 | -9.6519
-10.5 | -0.5688 | 0.05197 | -0.1023 | -10.9448
-10 | -0.5769 | 0.04736 | -0.0972 | -12.1812
-9.5 | -0.5711 | 0.04326 | -0.0924 | -13.2016
-9 | -0.5492 | 0.03996 | -0.0888 | -13.7437
-8.5 | -0.5208 | 0.03758 | -0.0856 | -13.8584
-8 | -0.4698 | 0.03446 | -0.085 | -13.6332
-7.5 | -0.4219 | 0.03267 | -0.0841 | -12.914
-7 | -0.3685 | 0.03083 | -0.0839 | -11.9526
-6.5 | -0.3301 | 0.02951 | -0.0813 | -11.186
-6 | -0.3175 | 0.02892 | -0.0758 | -10.9786
-5.5 | -0.323 | 0.0268 | -0.0677 | -12.0522
-5 | -0.3434 | 0.02731 | -0.0564 | -12.5741
-4.5 | -0.294 | 0.02893 | -0.0525 | -10.1625
-4 | -0.2921 | 0.03143 | -0.045 | -9.2937
-3.5 | -0.2397 | 0.03362 | -0.0409 | -7.1297
-3 | -0.2581 | 0.03627 | -0.0295 | -7.1161
-2.5 | -0.2495 | 0.03857 | -0.0207 | -6.4688
-2 | -0.1867 | 0.03911 | -0.0212 | -4.7737
-1.5 | -0.2029 | 0.04035 | -0.014 | -5.0285
-1 | -0.1964 | 0.04142 | -0.0104 | -4.7417
-0.5 | -0.178 | 0.04283 | -0.0074 | -4.156
0 | -0.1515 | 0.0443 | -0.0058 | -3.4199
0.5 | -0.1086 | 0.04602 | -0.0065 | -2.3598
1.5 | -0.1232 | 0.04985 | 0.0016 | -2.4714
2 | -0.1035 | 0.05041 | 0.0051 | -2.0532
3 | -0.0145 | 0.05364 | 0.0046 | -0.27032
3.5 | 0.0474 | 0.05595 | -0.0012 | 0.84718
4 | 0.1362 | 0.05957 | -0.0127 | 2.2864
6 | 0.3552 | 0.0635 | -0.0188 | 5.5937
6.5 | 0.4046 | 0.06476 | -0.0191 | 6.2477
7 | 0.4582 | 0.06575 | -0.0194 | 6.9688
7.5 | 0.5103 | 0.06667 | -0.0195 | 7.6541
8 | 0.5654 | 0.06707 | -0.0193 | 8.43
8.5 | 0.6201 | 0.06716 | -0.0189 | 9.2332
9 | 0.6761 | 0.06673 | -0.0182 | 10.1319
9.5 | 0.7056 | 0.06798 | -0.0167 | 10.3795
10 | 0.797 | 0.06332 | -0.0158 | 12.5869
10.5 | 0.8203 | 0.06449 | -0.0139 | 12.7198
11 | 0.9153 | 0.05779 | -0.0121 | 15.8384
11.5 | 1.0083 | 0.05052 | -0.0101 | 19.9584
12 | 1.0672 | 0.04716 | -0.0077 | 22.6293
12.5 | 1.1155 | 0.04554 | -0.005 | 24.4949
13 | 1.1249 | 0.04862 | -0.0024 | 23.1366
13.5 | 1.1354 | 0.05215 | -0.0004 | 21.7718
14 | 1.1486 | 0.05585 | 0.0011 | 20.5658
14.5 | 1.1641 | 0.05962 | 0.0023 | 19.5253
15 | 1.1871 | 0.06302 | 0.0033 | 18.8369
15.5 | 1.2091 | 0.06676 | 0.004 | 18.1111
16 | 1.2369 | 0.07022 | 0.0046 | 17.6146
16.5 | 1.2729 | 0.07335 | 0.005 | 17.3538
17 | 1.2595 | 0.08074 | 0.0046 | 15.5995
17.5 | 1.2931 | 0.08448 | 0.0047 | 15.3066
18 | 1.2522 | 0.09519 | 0.0026 | 13.1547
18.5 | 1.2008 | 0.10861 | -0.0019 | 11.0561
19 | 1.1123 | 0.12981 | -0.012 | 8.5687
20 | 0.8517 | 0.22614 | -0.064 | 3.7663

## 13. Re 100k Mach 0.25 (1)
BIGFOIL.COM POLAR EXPORT
GA 37-319
GA 37-319 |  |  |  | Cl Max: | 1.624 | at alpha= | 13.5 | deg
JavaFoil+Calcfoil stall+Eppler ext transition |  |  |  | L/D Max: | 41.762 | at alpha= | 7 | deg
Re: | 100000 |  |  | Cd Min: | 0.01577 | at alpha= | -0.5 | deg
Mach: | 0.25 |  |  | Cl=0 at alpha= | -2.3492 | deg
|  |  |  | @ Cl=0.1, Cd= | 0.015839
|  |  |  | @ Cl=0.4, Cd= | 0.017758
|  |  |  | @ Cl=0.6, Cd= | 0.019248
alpha (deg) | Cl | Cd | Cm | Cl/Cd
-18.5 | -0.603 | 0.27102 | -0.006 | -2.224
-18 | -0.645 | 0.25264 | -0.006 | -2.554
-17.5 | -0.684 | 0.23315 | -0.007 | -2.935
-17 | -0.72 | 0.20653 | -0.007 | -3.484
-16.5 | -0.751 | 0.19323 | -0.007 | -3.885
-16 | -0.778 | 0.18028 | -0.008 | -4.313
-15.5 | -0.8 | 0.16728 | -0.008 | -4.781
-15 | -0.817 | 0.15595 | -0.009 | -5.239
-14.5 | -0.829 | 0.14379 | -0.009 | -5.767
-14 | -0.836 | 0.13196 | -0.009 | -6.338
-13.5 | -0.838 | 0.12358 | -0.01 | -6.783
-13 | -0.833 | 0.11391 | -0.01 | -7.31
-12.5 | -0.822 | 0.10807 | -0.011 | -7.608
-12 | -0.807 | 0.10004 | -0.011 | -8.071
-11.5 | -0.788 | 0.09235 | -0.011 | -8.536
-11 | -0.765 | 0.08835 | -0.012 | -8.661
-10.5 | -0.738 | 0.0819 | -0.012 | -9.016
-10 | -0.708 | 0.07647 | -0.013 | -9.259
-9.5 | -0.674 | 0.07143 | -0.013 | -9.441
-9 | -0.638 | 0.06718 | -0.014 | -9.501
-8.5 | -0.599 | 0.06317 | -0.015 | -9.485
-8 | -0.558 | 0.05895 | -0.015 | -9.461
-7.5 | -0.514 | 0.05529 | -0.016 | -9.305
-7 | -0.469 | 0.05215 | -0.017 | -9.001
-6.5 | -0.423 | 0.04928 | -0.018 | -8.574
-6 | -0.374 | 0.04649 | -0.018 | -8.054
-5.5 | -0.39 | 0.02035 | -0.038 | -19.166
-5 | -0.331 | 0.0197 | -0.039 | -16.784
-4.5 | -0.27 | 0.01911 | -0.04 | -14.138
-4 | -0.209 | 0.01861 | -0.041 | -11.219
-3.5 | -0.143 | 0.01702 | -0.04 | -8.412
-3 | -0.082 | 0.01656 | -0.042 | -4.936
-2.5 | -0.019 | 0.01623 | -0.043 | -1.189
-2 | 0.044 | 0.01597 | -0.044 | 2.759
-1.5 | 0.108 | 0.01582 | -0.045 | 6.835
-1 | 0.173 | 0.01578 | -0.046 | 10.951
-0.5 | 0.238 | 0.01577 | -0.047 | 15.118
0 | 0.29 | 0.01729 | -0.048 | 16.799
0.5 | 0.352 | 0.01753 | -0.049 | 20.066
1 | 0.413 | 0.01782 | -0.05 | 23.171
1.5 | 0.474 | 0.01824 | -0.051 | 25.962
2 | 0.534 | 0.01869 | -0.052 | 28.564
2.5 | 0.594 | 0.01919 | -0.053 | 30.966
3 | 0.654 | 0.01977 | -0.053 | 33.072
3.5 | 0.713 | 0.02032 | -0.054 | 35.111
4 | 0.773 | 0.02092 | -0.055 | 36.934
4.5 | 0.826 | 0.02168 | -0.056 | 38.104
5 | 0.883 | 0.02253 | -0.056 | 39.17
5.5 | 0.94 | 0.02328 | -0.057 | 40.364
6 | 0.995 | 0.02438 | -0.058 | 40.817
6.5 | 1.049 | 0.02515 | -0.059 | 41.715
7 | 1.102 | 0.0264 | -0.059 | 41.762
7.5 | 1.155 | 0.02772 | -0.06 | 41.661
8 | 1.205 | 0.02936 | -0.061 | 41.027
8.5 | 1.252 | 0.03054 | -0.062 | 41.008
9 | 1.337 | 0.03388 | -0.065 | 39.469
9.5 | 1.382 | 0.03649 | -0.066 | 37.885
10 | 1.425 | 0.0399 | -0.067 | 35.706
10.5 | 1.465 | 0.0423 | -0.067 | 34.634
11 | 1.502 | 0.04487 | -0.068 | 33.47
11.5 | 1.536 | 0.04761 | -0.069 | 32.254
12 | 1.565 | 0.0507 | -0.069 | 30.865
12.5 | 1.59 | 0.05398 | -0.07 | 29.458
13 | 1.61 | 0.05776 | -0.071 | 27.877
13.5 | 1.624 | 0.06275 | -0.071 | 25.882
14 | 1.623 | 0.06905 | -0.071 | 23.507
14.5 | 1.482 | 0.11289 | -0.054 | 13.131
15 | 1.456 | 0.12871 | -0.045 | 11.314
15.5 | 1.444 | 0.13995 | -0.038 | 10.317
16 | 1.436 | 0.14952 | -0.039 | 9.606
16.5 | 1.42 | 0.15882 | -0.035 | 8.942
17 | 1.402 | 0.17003 | -0.036 | 8.245
17.5 | 1.377 | 0.18143 | -0.033 | 7.591
18 | 1.349 | 0.19387 | -0.034 | 6.959
18.5 | 1.316 | 0.20713 | -0.033 | 6.351

## 14. Re 100k Mach 0.25 (2)
BIGFOIL.COM POLAR EXPORT
GA 37-319
GA 37-319 |  |  |  | Cl Max: | 1.2143 | at alpha= | 16.5 | deg
XFOIL ncrit=9 |  |  |  | L/D Max: | 21.9317 | at alpha= | 12 | deg
Re: | 100000 |  |  | Cd Min: | 0.23263 | at alpha= | 20 | deg
Mach: | 0.25 |  |  | Cl=0 at alpha= | 3.1052 | deg
|  |  |  | @ Cl=0.1, Cd= | 0.059576
|  |  |  | @ Cl=0.4, Cd= | 0.064038
|  |  |  | @ Cl=0.6, Cd= | 0.069664
alpha (deg) | Cl | Cd | Cm | Cl/Cd
-11 | -0.471 | 0.06163 | -0.1131 | -7.6424
-10.5 | -0.4912 | 0.05523 | -0.1125 | -8.8937
-10 | -0.5208 | 0.0507 | -0.1076 | -10.2722
-9.5 | -0.5364 | 0.04684 | -0.1016 | -11.4518
-9 | -0.5329 | 0.04316 | -0.0964 | -12.3471
-8.5 | -0.5163 | 0.04024 | -0.092 | -12.8305
-8 | -0.4873 | 0.03756 | -0.0887 | -12.9739
-7.5 | -0.4296 | 0.03453 | -0.0884 | -12.4414
-7 | -0.3792 | 0.03267 | -0.0878 | -11.607
-6.5 | -0.3278 | 0.03099 | -0.0864 | -10.5776
-6 | -0.3066 | 0.03034 | -0.0817 | -10.1055
-5.5 | -0.305 | 0.02973 | -0.0743 | -10.259
-5 | -0.3334 | 0.02759 | -0.0633 | -12.0841
-4.5 | -0.3416 | 0.02964 | -0.0529 | -11.525
-4 | -0.3057 | 0.03179 | -0.0474 | -9.6162
-3.5 | -0.2871 | 0.03392 | -0.0406 | -8.464
-3 | -0.2898 | 0.03618 | -0.031 | -8.01
-2.5 | -0.2494 | 0.03941 | -0.0231 | -6.3283
-2 | -0.2481 | 0.04081 | -0.0158 | -6.0794
-1.5 | -0.244 | 0.04183 | -0.0113 | -5.8331
-1 | -0.2275 | 0.04301 | -0.0073 | -5.2895
-0.5 | -0.2068 | 0.04411 | -0.0049 | -4.6883
0 | -0.1779 | 0.04557 | -0.004 | -3.9039
1.5 | -0.1153 | 0.05245 | -0.0001 | -2.1983
2.5 | -0.0766 | 0.05288 | 0.0066 | -1.4486
3 | -0.0073 | 0.05598 | 0.0038 | -0.1304
3.5 | 0.0274 | 0.05677 | 0.0036 | 0.48265
4 | 0.1063 | 0.05982 | -0.0058 | 1.777
4.5 | 0.1748 | 0.06262 | -0.014 | 2.7914
5 | 0.2054 | 0.06416 | -0.0142 | 3.2014
5.5 | 0.2796 | 0.06487 | -0.0163 | 4.3102
6 | 0.3811 | 0.06364 | -0.0185 | 5.9884
6.5 | 0.4371 | 0.06482 | -0.0191 | 6.7433
7 | 0.4486 | 0.06723 | -0.0173 | 6.6726
7.5 | 0.4946 | 0.06861 | -0.0172 | 7.2089
8 | 0.5473 | 0.0694 | -0.017 | 7.8862
8.5 | 0.6032 | 0.06968 | -0.0166 | 8.6567
9.5 | 0.7247 | 0.06792 | -0.0147 | 10.6699
10 | 0.7898 | 0.06558 | -0.0131 | 12.0433
10.5 | 0.8169 | 0.0665 | -0.0112 | 12.2842
11.5 | 1.0041 | 0.05274 | -0.0059 | 19.0387
12 | 1.0729 | 0.04892 | -0.003 | 21.9317
12.5 | 1.0932 | 0.05093 | -0.0003 | 21.4648
13 | 1.106 | 0.05434 | 0.0019 | 20.3533
13.5 | 1.118 | 0.0583 | 0.0035 | 19.1767
14 | 1.1359 | 0.06205 | 0.0049 | 18.3062
14.5 | 1.1531 | 0.06618 | 0.0059 | 17.4237
15 | 1.1789 | 0.0698 | 0.0068 | 16.8897
15.5 | 1.1894 | 0.07524 | 0.0071 | 15.8081
16 | 1.1953 | 0.08147 | 0.0069 | 14.6717
16.5 | 1.2143 | 0.08651 | 0.0069 | 14.0365
17 | 1.1702 | 0.09864 | 0.0035 | 11.8633
17.5 | 1.1097 | 0.11454 | -0.0032 | 9.6883
18 | 0.9751 | 0.14762 | -0.0217 | 6.6055
18.5 | 0.8902 | 0.18139 | -0.0403 | 4.9077
19.5 | 0.8269 | 0.22501 | -0.0667 | 3.6749
20 | 0.8648 | 0.23263 | -0.0671 | 3.7175

## 15. Re 100k Mach 0.50 (1)
BIGFOIL.COM POLAR EXPORT
GA 37-319
GA 37-319 |  |  |  | Cl Max: | 1.454 | at alpha= | 10 | deg
JavaFoil+Calcfoil stall+Eppler ext transition |  |  |  | L/D Max: | 37.407 | at alpha= | 6.5 | deg
Re: | 100000 |  |  | Cd Min: | 0.0175 | at alpha= | -0.5 | deg
Mach: | 0.5 |  |  | Cl=0 at alpha= | -2.3478 | deg
|  |  |  | @ Cl=0.1, Cd= | 0.017786
|  |  |  | @ Cl=0.4, Cd= | 0.019977
|  |  |  | @ Cl=0.6, Cd= | 0.021295
alpha (deg) | Cl | Cd | Cm | Cl/Cd
-20 | -1.01 | 0.37367 | -0.008 | -2.703
-19.5 | -0.982 | 0.37356 | -0.009 | -2.63
-19 | -0.955 | 0.34714 | -0.009 | -2.75
-18.5 | -0.927 | 0.3465 | -0.01 | -2.676
-18 | -0.9 | 0.34083 | -0.01 | -2.639
-17.5 | -0.868 | 0.30846 | -0.01 | -2.813
-17 | -0.839 | 0.30027 | -0.01 | -2.795
-16.5 | -0.811 | 0.27651 | -0.011 | -2.934
-16 | -0.783 | 0.27492 | -0.011 | -2.85
-15.5 | -0.755 | 0.26595 | -0.011 | -2.84
-15 | -0.727 | 0.25456 | -0.012 | -2.857
-14.5 | -0.699 | 0.25448 | -0.012 | -2.748
-14 | -0.671 | 0.25381 | -0.013 | -2.643
-13.5 | -0.643 | 0.25426 | -0.013 | -2.527
-13 | -0.613 | 0.22045 | -0.013 | -2.779
-12.5 | -0.584 | 0.22377 | -0.013 | -2.61
-12 | -0.556 | 0.1894 | -0.013 | -2.934
-11.5 | -0.527 | 0.18777 | -0.013 | -2.808
-11 | -0.499 | 0.18471 | -0.014 | -2.701
-10.5 | -0.47 | 0.18178 | -0.014 | -2.587
-10 | -0.441 | 0.16455 | -0.014 | -2.681
-9.5 | -0.413 | 0.16244 | -0.014 | -2.54
-9 | -0.384 | 0.1242 | -0.014 | -3.09
-8.5 | -0.534 | 0.08482 | -0.014 | -6.3
-8 | -0.55 | 0.07135 | -0.015 | -7.714
-7.5 | -0.532 | 0.06378 | -0.016 | -8.335
-7 | -0.498 | 0.05819 | -0.017 | -8.561
-6.5 | -0.456 | 0.05365 | -0.018 | -8.507
-6 | -0.409 | 0.04971 | -0.019 | -8.226
-5.5 | -0.358 | 0.04667 | -0.02 | -7.664
-5 | -0.304 | 0.04393 | -0.021 | -6.921
-4.5 | -0.297 | 0.02152 | -0.043 | -13.785
-4 | -0.23 | 0.02083 | -0.044 | -11.03
-3.5 | -0.161 | 0.02016 | -0.045 | -8.007
-3 | -0.09 | 0.01896 | -0.045 | -4.721
-2.5 | -0.021 | 0.01835 | -0.046 | -1.154
-2 | 0.048 | 0.01794 | -0.047 | 2.702
-1.5 | 0.119 | 0.01773 | -0.049 | 6.713
-1 | 0.19 | 0.01754 | -0.05 | 10.852
-0.5 | 0.262 | 0.0175 | -0.051 | 14.99
0 | 0.322 | 0.01952 | -0.052 | 16.505
0.5 | 0.39 | 0.01991 | -0.054 | 19.579
1 | 0.457 | 0.02036 | -0.055 | 22.458
1.5 | 0.525 | 0.02061 | -0.056 | 25.46
2 | 0.591 | 0.0212 | -0.057 | 27.891
2.5 | 0.658 | 0.02191 | -0.058 | 30.026
3 | 0.724 | 0.02264 | -0.059 | 31.978
3.5 | 0.789 | 0.02353 | -0.06 | 33.538
4 | 0.854 | 0.02454 | -0.061 | 34.82
4.5 | 0.912 | 0.02549 | -0.061 | 35.753
5 | 0.973 | 0.02669 | -0.062 | 36.47
5.5 | 1.035 | 0.02789 | -0.063 | 37.113
6 | 1.095 | 0.02942 | -0.064 | 37.217
6.5 | 1.153 | 0.03082 | -0.065 | 37.407
7 | 1.207 | 0.03261 | -0.065 | 37.02
7.5 | 1.26 | 0.03419 | -0.066 | 36.857
8 | 1.346 | 0.03972 | -0.07 | 33.89
8.5 | 1.388 | 0.04341 | -0.071 | 31.985
9 | 1.423 | 0.04814 | -0.072 | 29.564
9.5 | 1.447 | 0.05182 | -0.072 | 27.917
10 | 1.454 | 0.05625 | -0.073 | 25.84
10.5 | 1.434 | 0.06246 | -0.074 | 22.958
11 | 1.194 | 0.09717 | -0.031 | 12.293
11.5 | 0.794 | 0.14712 | -0.031 | 5.399
12 | 0.823 | 0.17664 | -0.033 | 4.658
12.5 | 0.852 | 0.20516 | -0.037 | 4.152
13 | 0.88 | 0.21906 | -0.038 | 4.017
13.5 | 0.908 | 0.22458 | -0.039 | 4.042
14 | 0.939 | 0.26076 | -0.044 | 3.6
14.5 | 0.967 | 0.26899 | -0.045 | 3.594
15 | 0.994 | 0.27263 | -0.046 | 3.648

## 16. Re 100k Mach 0.50 (2)
BIGFOIL.COM POLAR EXPORT
GA 37-319
GA 37-319 |  |  |  | Cl Max: | 0.9647 | at alpha= | 12.5 | deg
XFOIL ncrit=9 |  |  |  | L/D Max: | 11.847 | at alpha= | 12.5 | deg
Re: | 100000 |  |  | Cd Min: | 0.2463 | at alpha= | -20 | deg
Mach: | 0.5 |  |  | Cl=0 at alpha= | 3.6448 | deg
|  |  |  | @ Cl=0.1, Cd= | 0.066078
|  |  |  | @ Cl=0.4, Cd= | 0.072643
|  |  |  | @ Cl=0.6, Cd= | 0.080819
alpha (deg) | Cl | Cd | Cm | Cl/Cd
-20 | -0.5497 | 0.2463 | 0.0098 | -2.2318
-19.5 | -0.5203 | 0.23773 | 0.0057 | -2.1886
-19 | -0.5008 | 0.23164 | -0.0007 | -2.162
-18.5 | -0.4772 | 0.22354 | -0.0062 | -2.1347
-18 | -0.4477 | 0.21556 | -0.0105 | -2.0769
-17.5 | -0.4509 | 0.21509 | -0.0198 | -2.0963
-17 | -0.4 | 0.20058 | -0.0218 | -1.9942
-16.5 | -0.3769 | 0.19386 | -0.0279 | -1.9442
-16 | -0.3555 | 0.18619 | -0.0345 | -1.9093
-15.5 | -0.3238 | 0.17862 | -0.0399 | -1.8128
-15 | -0.3033 | 0.17125 | -0.047 | -1.7711
-14.5 | -0.2756 | 0.16463 | -0.052 | -1.6741
-14 | -0.251 | 0.15705 | -0.0617 | -1.5982
-13.5 | -0.2334 | 0.15089 | -0.0739 | -1.5468
-13 | -0.1704 | 0.1399 | -0.0788 | -1.218
-12.5 | -0.1668 | 0.13346 | -0.0842 | -1.2498
-12 | -0.1379 | 0.12669 | -0.0856 | -1.0885
-11.5 | -0.1542 | 0.12074 | -0.0904 | -1.2771
-11 | -0.1877 | 0.09807 | -0.1043 | -1.9139
-10.5 | -0.1882 | 0.08883 | -0.1087 | -2.1187
-10 | -0.2106 | 0.07734 | -0.1152 | -2.723
-9.5 | -0.2616 | 0.06534 | -0.1226 | -4.0037
-9 | -0.3091 | 0.05683 | -0.1263 | -5.439
-8.5 | -0.3449 | 0.05093 | -0.1251 | -6.772
-8 | -0.3675 | 0.04671 | -0.1221 | -7.8677
-7.5 | -0.3823 | 0.04396 | -0.1161 | -8.6965
-7 | -0.3844 | 0.04156 | -0.1088 | -9.2493
-6.5 | -0.3651 | 0.03984 | -0.1041 | -9.1642
-6 | -0.2939 | 0.03714 | -0.1036 | -7.9133
-5.5 | -0.2656 | 0.03704 | -0.0982 | -7.1706
-5 | -0.2656 | 0.03665 | -0.089 | -7.2469
-4.5 | -0.3208 | 0.03821 | -0.0741 | -8.3957
-4 | -0.3423 | 0.03734 | -0.0628 | -9.1671
-3.5 | -0.3863 | 0.03615 | -0.0498 | -10.686
-3 | -0.4052 | 0.03781 | -0.0372 | -10.7167
-2.5 | -0.3793 | 0.04079 | -0.0284 | -9.2988
-2 | -0.3412 | 0.04398 | -0.02 | -7.7581
-1.5 | -0.3119 | 0.0478 | -0.0087 | -6.5251
-1 | -0.3053 | 0.04878 | -0.0024 | -6.2587
-0.5 | -0.2833 | 0.04961 | 0.0008 | -5.7105
0 | -0.2546 | 0.05071 | 0.0033 | -5.0207
0.5 | -0.2182 | 0.052 | 0.004 | -4.1962
1 | -0.2462 | 0.05372 | 0.0087 | -4.583
1.5 | -0.1892 | 0.05618 | 0.0077 | -3.3677
2.5 | -0.1191 | 0.05768 | 0.0106 | -2.0648
3 | -0.0805 | 0.05936 | 0.0117 | -1.3561
3.5 | -0.0146 | 0.06231 | 0.0098 | -0.23431
4 | 0.0358 | 0.06424 | 0.0099 | 0.55729
4.5 | 0.0819 | 0.06597 | 0.0088 | 1.2415
5.5 | 0.3074 | 0.06731 | -0.0082 | 4.5669
6 | 0.3161 | 0.06904 | -0.0069 | 4.5785
6.5 | 0.3593 | 0.0712 | -0.008 | 5.0463
7 | 0.414 | 0.07314 | -0.009 | 5.6604
8 | 0.5036 | 0.07739 | -0.0092 | 6.5073
8.5 | 0.5613 | 0.07849 | -0.0089 | 7.1512
9 | 0.5957 | 0.08082 | -0.0082 | 7.3707
9.5 | 0.6567 | 0.0808 | -0.007 | 8.1275
10 | 0.6882 | 0.08318 | -0.006 | 8.2736
10.5 | 0.7681 | 0.08021 | -0.003 | 9.5761
11 | 0.7964 | 0.08281 | -0.0017 | 9.6172
11.5 | 0.835 | 0.08438 | 0 | 9.8957
12 | 0.9058 | 0.08196 | 0.0037 | 11.0517
12.5 | 0.9647 | 0.08143 | 0.007 | 11.847
13 | 0.9631 | 0.08883 | 0.0062 | 10.8421
13.5 | 0.9283 | 0.10133 | 0.0019 | 9.1612
14 | 0.8803 | 0.11724 | -0.0055 | 7.5085
14.5 | 0.8547 | 0.13119 | -0.0124 | 6.515
15 | 0.8494 | 0.14249 | -0.0179 | 5.9611
15.5 | 0.8068 | 0.1631 | -0.0304 | 4.9467
16 | 0.8282 | 0.17012 | -0.0333 | 4.8683
16.5 | 0.8148 | 0.18552 | -0.0429 | 4.392
17 | 0.8209 | 0.19691 | -0.0495 | 4.1689
17.5 | 0.8339 | 0.20687 | -0.0552 | 4.031

## 17. Re 250k Mach 0.00 (1)
BIGFOIL.COM POLAR EXPORT
GA 37-319
GA 37-319 |  |  |  | Cl Max: | 1.735 | at alpha= | 16.5 | deg
JavaFoil+Calcfoil stall+Eppler ext transition |  |  |  | L/D Max: | 69.584 | at alpha= | 7 | deg
Re: | 250000 |  |  | Cd Min: | 0.01062 | at alpha= | -2.5 | deg
Mach: | 0 |  |  | Cl=0 at alpha= | -2.3492 | deg
|  |  |  | @ Cl=0.1, Cd= | 0.010625
|  |  |  | @ Cl=0.4, Cd= | 0.011412
|  |  |  | @ Cl=0.6, Cd= | 0.012159
alpha (deg) | Cl | Cd | Cm | Cl/Cd
-20 | -0.911 | 0.2066 | -0.005 | -4.41
-19.5 | -0.923 | 0.18987 | -0.005 | -4.859
-19 | -0.933 | 0.18252 | -0.006 | -5.11
-18.5 | -0.941 | 0.17527 | -0.006 | -5.369
-18 | -0.948 | 0.16777 | -0.007 | -5.65
-17.5 | -0.953 | 0.15909 | -0.007 | -5.988
-17 | -0.955 | 0.14752 | -0.007 | -6.475
-16.5 | -0.955 | 0.14385 | -0.008 | -6.642
-16 | -0.953 | 0.1362 | -0.008 | -7
-15.5 | -0.948 | 0.12676 | -0.008 | -7.482
-15 | -0.941 | 0.12025 | -0.009 | -7.826
-14.5 | -0.931 | 0.1141 | -0.009 | -8.157
-14 | -0.918 | 0.10664 | -0.01 | -8.607
-13.5 | -0.902 | 0.10009 | -0.01 | -9.01
-13 | -0.882 | 0.09431 | -0.01 | -9.347
-12.5 | -0.858 | 0.08908 | -0.011 | -9.635
-12 | -0.833 | 0.08408 | -0.012 | -9.907
-11.5 | -0.805 | 0.07881 | -0.012 | -10.212
-11 | -0.774 | 0.07494 | -0.013 | -10.33
-10.5 | -0.742 | 0.07038 | -0.013 | -10.539
-10 | -0.706 | 0.06634 | -0.014 | -10.648
-9.5 | -0.67 | 0.06253 | -0.015 | -10.711
-9 | -0.631 | 0.05895 | -0.015 | -10.698
-8.5 | -0.593 | 0.05444 | -0.018 | -10.885
-8 | -0.654 | 0.019 | -0.033 | -34.418
-7.5 | -0.603 | 0.01819 | -0.034 | -33.163
-7 | -0.551 | 0.01741 | -0.035 | -31.628
-6.5 | -0.496 | 0.01666 | -0.036 | -29.784
-6 | -0.44 | 0.01605 | -0.037 | -27.425
-5.5 | -0.383 | 0.01505 | -0.038 | -25.445
-5 | -0.324 | 0.01453 | -0.039 | -22.315
-4.5 | -0.265 | 0.01402 | -0.04 | -18.905
-4 | -0.205 | 0.01412 | -0.041 | -14.495
-3.5 | -0.144 | 0.01071 | -0.043 | -13.423
-3 | -0.082 | 0.01068 | -0.044 | -7.639
-2.5 | -0.019 | 0.01062 | -0.045 | -1.805
-2 | 0.044 | 0.01067 | -0.046 | 4.079
-1.5 | 0.106 | 0.01062 | -0.046 | 10.009
-1 | 0.169 | 0.0107 | -0.047 | 15.799
-0.5 | 0.232 | 0.01079 | -0.048 | 21.487
0 | 0.291 | 0.0111 | -0.049 | 26.21
0.5 | 0.352 | 0.01127 | -0.05 | 31.25
1 | 0.413 | 0.01145 | -0.05 | 36.079
1.5 | 0.474 | 0.01166 | -0.051 | 40.648
2 | 0.534 | 0.01188 | -0.052 | 44.959
2.5 | 0.594 | 0.01213 | -0.053 | 48.983
3 | 0.654 | 0.01242 | -0.054 | 52.634
3.5 | 0.713 | 0.01274 | -0.055 | 56
4 | 0.772 | 0.01297 | -0.056 | 59.539
4.5 | 0.826 | 0.01335 | -0.056 | 61.889
5 | 0.883 | 0.01378 | -0.057 | 64.086
5.5 | 0.94 | 0.01416 | -0.058 | 66.36
6 | 0.996 | 0.01476 | -0.059 | 67.434
6.5 | 1.05 | 0.01513 | -0.06 | 69.421
7 | 1.103 | 0.01586 | -0.06 | 69.584
7.5 | 1.156 | 0.01664 | -0.061 | 69.479
8 | 1.207 | 0.01749 | -0.062 | 69.031
8.5 | 1.256 | 0.01824 | -0.062 | 68.847
9 | 1.304 | 0.01924 | -0.063 | 67.75
9.5 | 1.361 | 0.02695 | -0.065 | 50.498
10 | 1.406 | 0.02866 | -0.065 | 49.062
10.5 | 1.447 | 0.03184 | -0.066 | 45.46
11 | 1.489 | 0.03363 | -0.067 | 44.264
11.5 | 1.527 | 0.0356 | -0.068 | 42.894
12 | 1.563 | 0.03771 | -0.068 | 41.458
12.5 | 1.597 | 0.0399 | -0.069 | 40.013
13 | 1.628 | 0.0421 | -0.07 | 38.66
13.5 | 1.654 | 0.04538 | -0.07 | 36.447
14 | 1.677 | 0.04816 | -0.071 | 34.817
14.5 | 1.696 | 0.05093 | -0.071 | 33.297
15 | 1.712 | 0.05441 | -0.072 | 31.455
15.5 | 1.723 | 0.05801 | -0.072 | 29.705
16 | 1.731 | 0.0617 | -0.073 | 28.051
16.5 | 1.735 | 0.0656 | -0.073 | 26.455
17 | 1.734 | 0.07073 | -0.074 | 24.52
17.5 | 1.725 | 0.07701 | -0.074 | 22.401
18 | 1.708 | 0.08661 | -0.073 | 19.719
18.5 | 1.582 | 0.13952 | -0.059 | 11.337
19 | 1.545 | 0.16206 | -0.052 | 9.531
19.5 | 1.524 | 0.17582 | -0.047 | 8.668
20 | 1.516 | 0.18421 | -0.048 | 8.227

## 18. Re 250k Mach 0.00 (2)
BIGFOIL.COM POLAR EXPORT
GA 37-319
GA 37-319 |  |  |  | Cl Max: | 1.2959 | at alpha= | 20 | deg
XFOIL ncrit=9 |  |  |  | L/D Max: | 76.0617 | at alpha= | 9.5 | deg
Re: | 250000 |  |  | Cd Min: | 0.17058 | at alpha= | -16.5 | deg
Mach: | 0 |  |  | Cl=0 at alpha= | -2.1761 | deg
|  |  |  | @ Cl=0.1, Cd= | 0.014538
|  |  |  | @ Cl=0.4, Cd= | 0.015374
|  |  |  | @ Cl=0.6, Cd= | 0.016585
alpha (deg) | Cl | Cd | Cm | Cl/Cd
-16.5 | -0.4148 | 0.17058 | -0.0211 | -2.4317
-16 | -0.426 | 0.15931 | -0.0299 | -2.674
-15.5 | -0.3932 | 0.15505 | -0.0308 | -2.536
-14.5 | -0.3676 | 0.13591 | -0.0465 | -2.7047
-14 | -0.4053 | 0.1177 | -0.062 | -3.4435
-13.5 | -0.5952 | 0.0706 | -0.0864 | -8.4306
-13 | -0.7367 | 0.05539 | -0.0869 | -13.3002
-12.5 | -0.7452 | 0.04974 | -0.0845 | -14.9819
-12 | -0.7618 | 0.04485 | -0.0801 | -16.9855
-11.5 | -0.775 | 0.04117 | -0.0739 | -18.8244
-11 | -0.7642 | 0.03691 | -0.0702 | -20.7044
-10.5 | -0.7258 | 0.03364 | -0.0693 | -21.5755
-10 | -0.6867 | 0.03095 | -0.0679 | -22.1874
-9.5 | -0.6436 | 0.02848 | -0.0669 | -22.5983
-9 | -0.6044 | 0.02679 | -0.0649 | -22.5607
-8.5 | -0.5485 | 0.02452 | -0.0657 | -22.3695
-8 | -0.5029 | 0.02306 | -0.0645 | -21.8083
-7.5 | -0.4609 | 0.0215 | -0.0631 | -21.4372
-7 | -0.4221 | 0.02047 | -0.061 | -20.6204
-6.5 | -0.3883 | 0.01915 | -0.0584 | -20.2768
-6 | -0.3519 | 0.01801 | -0.056 | -19.5391
-5.5 | -0.3144 | 0.01688 | -0.0537 | -18.6256
-5 | -0.2951 | 0.01408 | -0.0499 | -20.9588
-4.5 | -0.2532 | 0.01346 | -0.0478 | -18.8113
-4 | -0.1999 | 0.01362 | -0.0473 | -14.6769
-3.5 | -0.1451 | 0.01378 | -0.0471 | -10.5298
-3 | -0.0902 | 0.01405 | -0.0465 | -6.4199
-2.5 | -0.0368 | 0.01456 | -0.0458 | -2.5275
-2 | 0.02 | 0.01454 | -0.0462 | 1.3755
-1.5 | 0.0778 | 0.01447 | -0.0468 | 5.3766
-1 | 0.1334 | 0.01464 | -0.0472 | 9.112
-0.5 | 0.1895 | 0.0147 | -0.0477 | 12.8912
0 | 0.2469 | 0.01476 | -0.0483 | 16.7276
0.5 | 0.3038 | 0.01493 | -0.0489 | 20.3483
1 | 0.3574 | 0.01522 | -0.0492 | 23.4823
1.5 | 0.4127 | 0.01542 | -0.0494 | 26.7639
2 | 0.4697 | 0.0156 | -0.0499 | 30.109
2.5 | 0.5215 | 0.01608 | -0.0498 | 32.4316
3 | 0.5725 | 0.01651 | -0.0495 | 34.676
3.5 | 0.6278 | 0.01666 | -0.0495 | 37.6831
4 | 0.6825 | 0.017 | -0.0494 | 40.1471
4.5 | 0.7238 | 0.01774 | -0.0476 | 40.8005
5 | 0.7749 | 0.01796 | -0.0469 | 43.1459
5.5 | 0.8298 | 0.01791 | -0.0463 | 46.3317
6 | 0.8729 | 0.01775 | -0.0439 | 49.1775
6.5 | 0.9216 | 0.01733 | -0.0419 | 53.1795
7 | 0.973 | 0.01678 | -0.0406 | 57.9857
7.5 | 1.0351 | 0.01671 | -0.0423 | 61.9449
8 | 1.1181 | 0.01642 | -0.0481 | 68.0938
8.5 | 1.1759 | 0.01612 | -0.0496 | 72.9467
9 | 1.2025 | 0.01604 | -0.0453 | 74.9688
9.5 | 1.2322 | 0.0162 | -0.0416 | 76.0617
10 | 1.2347 | 0.01723 | -0.0344 | 71.6599
10.5 | 1.2289 | 0.01934 | -0.0278 | 63.5419
11 | 1.2049 | 0.02329 | -0.0208 | 51.7347
11.5 | 1.1808 | 0.02817 | -0.0154 | 41.9169
12 | 1.1616 | 0.03335 | -0.0115 | 34.8306
12.5 | 1.1523 | 0.03835 | -0.0089 | 30.0469
13 | 1.1492 | 0.04321 | -0.0071 | 26.5957
13.5 | 1.1516 | 0.04785 | -0.006 | 24.0669
14 | 1.1559 | 0.05253 | -0.0051 | 22.0046
14.5 | 1.1628 | 0.05714 | -0.0046 | 20.35
15 | 1.1696 | 0.06192 | -0.0044 | 18.8889
15.5 | 1.1783 | 0.06663 | -0.0044 | 17.6842
16 | 1.1888 | 0.07122 | -0.0045 | 16.6919
16.5 | 1.2003 | 0.07573 | -0.0047 | 15.8497
17 | 1.2135 | 0.08028 | -0.0053 | 15.1158
17.5 | 1.2283 | 0.08455 | -0.0058 | 14.5275
18 | 1.2416 | 0.08913 | -0.0066 | 13.9302
18.5 | 1.2581 | 0.09323 | -0.0072 | 13.4946
19 | 1.2708 | 0.09805 | -0.0084 | 12.9607
19.5 | 1.2927 | 0.1012 | -0.0088 | 12.7737
20 | 1.2959 | 0.10762 | -0.011 | 12.0414

## 19. Re 250k Mach 0.10 (1)
BIGFOIL.COM POLAR EXPORT
GA 37-319
GA 37-319 |  |  |  | Cl Max: | 1.721 | at alpha= | 16 | deg
JavaFoil+Calcfoil stall+Eppler ext transition |  |  |  | L/D Max: | 69.258 | at alpha= | 7 | deg
Re: | 250000 |  |  | Cd Min: | 0.01066 | at alpha= | -3 | deg
Mach: | 0.1 |  |  | Cl=0 at alpha= | -2.3492 | deg
|  |  |  | @ Cl=0.1, Cd= | 0.010697
|  |  |  | @ Cl=0.4, Cd= | 0.011423
|  |  |  | @ Cl=0.6, Cd= | 0.012188
alpha (deg) | Cl | Cd | Cm | Cl/Cd
-20 | -0.867 | 0.21116 | -0.005 | -4.107
-19.5 | -0.882 | 0.20073 | -0.005 | -4.395
-19 | -0.896 | 0.18675 | -0.006 | -4.796
-18.5 | -0.908 | 0.17883 | -0.006 | -5.076
-18 | -0.918 | 0.17077 | -0.006 | -5.373
-17.5 | -0.926 | 0.16366 | -0.007 | -5.656
-17 | -0.931 | 0.14944 | -0.007 | -6.232
-16.5 | -0.935 | 0.14184 | -0.008 | -6.59
-16 | -0.935 | 0.13768 | -0.008 | -6.794
-15.5 | -0.933 | 0.12846 | -0.008 | -7.267
-15 | -0.928 | 0.12108 | -0.009 | -7.667
-14.5 | -0.921 | 0.11304 | -0.009 | -8.144
-14 | -0.91 | 0.10756 | -0.01 | -8.457
-13.5 | -0.895 | 0.10064 | -0.01 | -8.896
-13 | -0.877 | 0.09528 | -0.011 | -9.206
-12.5 | -0.855 | 0.08975 | -0.011 | -9.526
-12 | -0.831 | 0.08503 | -0.012 | -9.771
-11.5 | -0.804 | 0.07959 | -0.012 | -10.097
-11 | -0.774 | 0.07555 | -0.013 | -10.247
-10.5 | -0.742 | 0.07093 | -0.013 | -10.462
-10 | -0.707 | 0.06681 | -0.014 | -10.587
-9.5 | -0.671 | 0.0629 | -0.015 | -10.668
-9 | -0.632 | 0.05893 | -0.015 | -10.725
-8.5 | -0.592 | 0.05554 | -0.016 | -10.651
-8 | -0.656 | 0.01912 | -0.033 | -34.31
-7.5 | -0.605 | 0.0183 | -0.034 | -33.069
-7 | -0.553 | 0.01751 | -0.035 | -31.564
-6.5 | -0.498 | 0.01681 | -0.036 | -29.623
-6 | -0.442 | 0.01616 | -0.037 | -27.349
-5.5 | -0.384 | 0.0151 | -0.038 | -25.46
-5 | -0.326 | 0.01457 | -0.039 | -22.355
-4.5 | -0.266 | 0.01411 | -0.04 | -18.856
-4 | -0.206 | 0.0142 | -0.042 | -14.476
-3.5 | -0.144 | 0.01072 | -0.043 | -13.478
-3 | -0.082 | 0.01066 | -0.044 | -7.692
-2.5 | -0.019 | 0.0107 | -0.045 | -1.8
-2 | 0.044 | 0.01067 | -0.046 | 4.098
-1.5 | 0.107 | 0.0107 | -0.046 | 9.979
-1 | 0.17 | 0.0107 | -0.047 | 15.882
-0.5 | 0.233 | 0.01078 | -0.048 | 21.611
0 | 0.292 | 0.01112 | -0.049 | 26.287
0.5 | 0.354 | 0.01128 | -0.05 | 31.352
1 | 0.415 | 0.01147 | -0.051 | 36.174
1.5 | 0.476 | 0.01168 | -0.052 | 40.768
2 | 0.537 | 0.01192 | -0.052 | 45.01
2.5 | 0.597 | 0.01217 | -0.053 | 49.019
3 | 0.657 | 0.01252 | -0.054 | 52.438
3.5 | 0.716 | 0.01282 | -0.055 | 55.881
4 | 0.775 | 0.01309 | -0.056 | 59.214
4.5 | 0.83 | 0.01348 | -0.057 | 61.577
5 | 0.887 | 0.01393 | -0.057 | 63.672
5.5 | 0.944 | 0.01432 | -0.058 | 65.911
6 | 1 | 0.01491 | -0.059 | 67.067
6.5 | 1.054 | 0.01528 | -0.06 | 69.008
7 | 1.108 | 0.016 | -0.061 | 69.258
7.5 | 1.161 | 0.0168 | -0.061 | 69.098
8 | 1.212 | 0.01769 | -0.062 | 68.496
8.5 | 1.261 | 0.01841 | -0.063 | 68.476
9 | 1.308 | 0.01949 | -0.063 | 67.101
9.5 | 1.366 | 0.02727 | -0.065 | 50.095
10 | 1.411 | 0.02905 | -0.066 | 48.568
10.5 | 1.452 | 0.03227 | -0.066 | 44.998
11 | 1.493 | 0.03407 | -0.067 | 43.81
11.5 | 1.531 | 0.0361 | -0.068 | 42.395
12 | 1.566 | 0.03827 | -0.069 | 40.919
12.5 | 1.598 | 0.04052 | -0.069 | 39.452
13 | 1.627 | 0.04369 | -0.07 | 37.249
13.5 | 1.654 | 0.04619 | -0.071 | 35.807
14 | 1.675 | 0.049 | -0.071 | 34.184
14.5 | 1.692 | 0.05229 | -0.072 | 32.369
15 | 1.706 | 0.05542 | -0.072 | 30.792
15.5 | 1.716 | 0.05898 | -0.073 | 29.086
16 | 1.721 | 0.06291 | -0.073 | 27.354
16.5 | 1.721 | 0.06733 | -0.074 | 25.566
17 | 1.717 | 0.07262 | -0.074 | 23.648
17.5 | 1.702 | 0.0804 | -0.074 | 21.169
18 | 1.639 | 0.10577 | -0.069 | 15.498
18.5 | 1.548 | 0.14769 | -0.057 | 10.481
19 | 1.508 | 0.16878 | -0.047 | 8.936
19.5 | 1.497 | 0.17859 | -0.048 | 8.381
20 | 1.475 | 0.18792 | -0.042 | 7.847

## 20. Re 250k Mach 0.10 (2)
BIGFOIL.COM POLAR EXPORT
GA 37-319
GA 37-319 |  |  |  | Cl Max: | 1.2889 | at alpha= | 20 | deg
XFOIL ncrit=9 |  |  |  | L/D Max: | 74.3457 | at alpha= | 9 | deg
Re: | 250000 |  |  | Cd Min: | 0.17126 | at alpha= | -16.5 | deg
Mach: | 0.1 |  |  | Cl=0 at alpha= | -2.1736 | deg
|  |  |  | @ Cl=0.1, Cd= | 0.014633
|  |  |  | @ Cl=0.4, Cd= | 0.01547
|  |  |  | @ Cl=0.6, Cd= | 0.016713
alpha (deg) | Cl | Cd | Cm | Cl/Cd
-16.5 | -0.4131 | 0.17126 | -0.0212 | -2.4121
-16 | -0.4233 | 0.1602 | -0.0299 | -2.6423
-15.5 | -0.3901 | 0.15581 | -0.031 | -2.5037
-15 | -0.4169 | 0.14159 | -0.0438 | -2.9444
-14.5 | -0.3608 | 0.13674 | -0.0471 | -2.6386
-14 | -0.3399 | 0.13043 | -0.0507 | -2.606
-13.5 | -0.3646 | 0.11689 | -0.0584 | -3.1192
-12.5 | -0.7246 | 0.05131 | -0.0864 | -14.122
-12 | -0.7438 | 0.04613 | -0.0826 | -16.124
-11.5 | -0.7609 | 0.04219 | -0.0767 | -18.0351
-11 | -0.7574 | 0.03793 | -0.0723 | -19.9684
-10.5 | -0.7217 | 0.03452 | -0.0711 | -20.9067
-10 | -0.6859 | 0.03165 | -0.0693 | -21.6714
-9.5 | -0.6442 | 0.02902 | -0.0681 | -22.1985
-9 | -0.6043 | 0.02711 | -0.0661 | -22.2907
-8.5 | -0.5494 | 0.02483 | -0.0667 | -22.1265
-8 | -0.5031 | 0.02332 | -0.0655 | -21.5738
-7.5 | -0.46 | 0.02171 | -0.0642 | -21.1884
-7 | -0.4215 | 0.02064 | -0.0619 | -20.4215
-6.5 | -0.3876 | 0.01931 | -0.0593 | -20.0725
-6 | -0.3517 | 0.01816 | -0.0568 | -19.3667
-5.5 | -0.3139 | 0.01707 | -0.0545 | -18.389
-5 | -0.2919 | 0.0145 | -0.0508 | -20.131
-4.5 | -0.2546 | 0.01351 | -0.0482 | -18.8453
-4 | -0.2012 | 0.01369 | -0.0477 | -14.6969
-3.5 | -0.1461 | 0.01383 | -0.0474 | -10.564
-3 | -0.0907 | 0.01412 | -0.0469 | -6.4235
-2.5 | -0.0374 | 0.01465 | -0.0461 | -2.5529
-2 | 0.0199 | 0.01461 | -0.0464 | 1.3621
-1.5 | 0.0781 | 0.01457 | -0.047 | 5.3603
-1 | 0.1336 | 0.01473 | -0.0474 | 9.0699
-0.5 | 0.1903 | 0.01479 | -0.048 | 12.8668
0 | 0.2482 | 0.01484 | -0.0485 | 16.7251
0.5 | 0.3044 | 0.01506 | -0.049 | 20.2125
1 | 0.3586 | 0.01533 | -0.0493 | 23.392
1.5 | 0.4146 | 0.01552 | -0.0496 | 26.7139
2 | 0.4722 | 0.01572 | -0.0501 | 30.0382
2.5 | 0.5226 | 0.01627 | -0.0499 | 32.1205
3 | 0.5748 | 0.01665 | -0.0497 | 34.5225
3.5 | 0.631 | 0.01679 | -0.0497 | 37.5819
4 | 0.682 | 0.0173 | -0.0491 | 39.422
4.5 | 0.7256 | 0.01796 | -0.0476 | 40.4009
5 | 0.7786 | 0.01811 | -0.047 | 42.9928
5.5 | 0.8273 | 0.0183 | -0.0456 | 45.2077
6 | 0.8774 | 0.01789 | -0.044 | 49.0442
6.5 | 0.9223 | 0.01761 | -0.0414 | 52.3737
7 | 0.9787 | 0.01689 | -0.0405 | 57.9455
7.5 | 1.0389 | 0.01687 | -0.0419 | 61.5827
8 | 1.1216 | 0.01662 | -0.0476 | 67.485
8.5 | 1.1753 | 0.01631 | -0.0482 | 72.0601
9 | 1.2044 | 0.0162 | -0.0443 | 74.3457
9.5 | 1.2264 | 0.01652 | -0.0393 | 74.2373
10 | 1.2303 | 0.01767 | -0.0326 | 69.6265
10.5 | 1.2221 | 0.02007 | -0.026 | 60.8919
11 | 1.1975 | 0.02425 | -0.0193 | 49.3814
11.5 | 1.1732 | 0.02927 | -0.0141 | 40.082
12 | 1.1555 | 0.03449 | -0.0105 | 33.5025
12.5 | 1.1469 | 0.03954 | -0.0081 | 29.0061
13 | 1.1451 | 0.04439 | -0.0064 | 25.7964
13.5 | 1.1455 | 0.04928 | -0.0052 | 23.2447
14 | 1.1524 | 0.05381 | -0.0045 | 21.4161
14.5 | 1.158 | 0.05862 | -0.0041 | 19.7544
15 | 1.1646 | 0.06351 | -0.0039 | 18.3373
15.5 | 1.1742 | 0.06818 | -0.0039 | 17.2221
16 | 1.1859 | 0.07274 | -0.004 | 16.3033
16.5 | 1.1977 | 0.0773 | -0.0043 | 15.4942
17 | 1.2111 | 0.08184 | -0.0049 | 14.7984
17.5 | 1.2256 | 0.08629 | -0.0054 | 14.2033
18 | 1.2407 | 0.09061 | -0.0061 | 13.6927
18.5 | 1.2548 | 0.09525 | -0.007 | 13.1738
19 | 1.2684 | 0.09998 | -0.0081 | 12.6865
19.5 | 1.2861 | 0.10393 | -0.0089 | 12.3747
20 | 1.2889 | 0.1105 | -0.0112 | 11.6643

## 21. Re 250k Mach 0.25 (1)
BIGFOIL.COM POLAR EXPORT
GA 37-319
GA 37-319 |  |  |  | Cl Max: | 1.654 | at alpha= | 14.5 | deg
JavaFoil+Calcfoil stall+Eppler ext transition |  |  |  | L/D Max: | 67.251 | at alpha= | 7 | deg
Re: | 250000 |  |  | Cd Min: | 0.0108 | at alpha= | -2 | deg
Mach: | 0.25 |  |  | Cl=0 at alpha= | -2.3462 | deg
|  |  |  | @ Cl=0.1, Cd= | 0.010825
|  |  |  | @ Cl=0.4, Cd= | 0.011677
|  |  |  | @ Cl=0.6, Cd= | 0.012512
alpha (deg) | Cl | Cd | Cm | Cl/Cd
-18.5 | -0.603 | 0.22382 | -0.006 | -2.694
-18 | -0.645 | 0.20332 | -0.006 | -3.175
-17.5 | -0.685 | 0.19287 | -0.007 | -3.549
-17 | -0.72 | 0.17542 | -0.007 | -4.104
-16.5 | -0.751 | 0.16223 | -0.007 | -4.629
-16 | -0.778 | 0.14998 | -0.008 | -5.186
-15.5 | -0.8 | 0.14179 | -0.008 | -5.642
-15 | -0.817 | 0.12988 | -0.009 | -6.293
-14.5 | -0.83 | 0.12188 | -0.009 | -6.806
-14 | -0.837 | 0.11528 | -0.01 | -7.258
-13.5 | -0.839 | 0.1081 | -0.01 | -7.757
-13 | -0.833 | 0.10092 | -0.01 | -8.254
-12.5 | -0.823 | 0.09433 | -0.011 | -8.721
-12 | -0.808 | 0.08843 | -0.012 | -9.137
-11.5 | -0.789 | 0.0821 | -0.012 | -9.608
-11 | -0.766 | 0.07848 | -0.013 | -9.757
-10.5 | -0.739 | 0.07351 | -0.013 | -10.055
-10 | -0.709 | 0.06841 | -0.014 | -10.363
-9.5 | -0.675 | 0.06437 | -0.014 | -10.49
-9 | -0.639 | 0.06027 | -0.015 | -10.608
-8.5 | -0.6 | 0.05666 | -0.016 | -10.595
-8 | -0.562 | 0.05233 | -0.019 | -10.731
-7.5 | -0.615 | 0.01905 | -0.035 | -32.301
-7 | -0.563 | 0.0183 | -0.036 | -30.744
-6.5 | -0.508 | 0.01744 | -0.037 | -29.142
-6 | -0.451 | 0.01672 | -0.038 | -26.995
-5.5 | -0.393 | 0.01558 | -0.039 | -25.227
-5 | -0.333 | 0.01495 | -0.04 | -22.291
-4.5 | -0.272 | 0.01445 | -0.041 | -18.844
-4 | -0.21 | 0.01456 | -0.043 | -14.447
-3.5 | -0.148 | 0.01088 | -0.044 | -13.636
-3 | -0.084 | 0.01082 | -0.045 | -7.779
-2.5 | -0.02 | 0.01084 | -0.046 | -1.825
-2 | 0.045 | 0.0108 | -0.046 | 4.16
-1.5 | 0.11 | 0.01083 | -0.047 | 10.129
-1 | 0.175 | 0.01084 | -0.048 | 16.098
-0.5 | 0.239 | 0.01094 | -0.049 | 21.875
0 | 0.299 | 0.01138 | -0.05 | 26.313
0.5 | 0.362 | 0.01155 | -0.051 | 31.367
1 | 0.425 | 0.01176 | -0.052 | 36.15
1.5 | 0.487 | 0.01198 | -0.053 | 40.677
2 | 0.549 | 0.01229 | -0.054 | 44.711
2.5 | 0.611 | 0.01256 | -0.054 | 48.653
3 | 0.673 | 0.01293 | -0.055 | 52.028
3.5 | 0.734 | 0.01327 | -0.056 | 55.308
4 | 0.794 | 0.0136 | -0.057 | 58.395
4.5 | 0.849 | 0.01398 | -0.058 | 60.777
5 | 0.908 | 0.01448 | -0.059 | 62.693
5.5 | 0.966 | 0.01492 | -0.06 | 64.738
6 | 1.023 | 0.0156 | -0.06 | 65.601
6.5 | 1.078 | 0.01605 | -0.061 | 67.21
7 | 1.133 | 0.01685 | -0.062 | 67.251
7.5 | 1.187 | 0.01771 | -0.063 | 66.991
8 | 1.237 | 0.01876 | -0.063 | 65.941
8.5 | 1.286 | 0.01957 | -0.064 | 65.707
9 | 1.346 | 0.02683 | -0.066 | 50.19
9.5 | 1.392 | 0.02921 | -0.066 | 47.644
10 | 1.433 | 0.03263 | -0.067 | 43.924
10.5 | 1.474 | 0.03463 | -0.068 | 42.557
11 | 1.512 | 0.03682 | -0.069 | 41.05
11.5 | 1.546 | 0.03902 | -0.069 | 39.609
12 | 1.576 | 0.04151 | -0.07 | 37.965
12.5 | 1.602 | 0.04403 | -0.071 | 36.388
13 | 1.625 | 0.04701 | -0.072 | 34.561
13.5 | 1.641 | 0.05105 | -0.072 | 32.142
14 | 1.651 | 0.05441 | -0.073 | 30.336
14.5 | 1.654 | 0.05796 | -0.073 | 28.537
15 | 1.651 | 0.06225 | -0.074 | 26.526
15.5 | 1.64 | 0.06794 | -0.074 | 24.137
16 | 1.622 | 0.07375 | -0.074 | 21.993
16.5 | 1.457 | 0.13045 | -0.055 | 11.173
17 | 1.42 | 0.14649 | -0.049 | 9.694
17.5 | 1.383 | 0.15982 | -0.041 | 8.652
18 | 1.354 | 0.16863 | -0.041 | 8.029
18.5 | 1.319 | 0.17855 | -0.039 | 7.386
19 | 1.28 | 0.19119 | -0.038 | 6.693
19.5 | 1.236 | 0.20085 | -0.035 | 6.153

## 22. Re 250k Mach 0.25 (2)
BIGFOIL.COM POLAR EXPORT
GA 37-319
GA 37-319 |  |  |  | Cl Max: | 1.2462 | at alpha= | 19 | deg
XFOIL ncrit=9 |  |  |  | L/D Max: | 69.154 | at alpha= | 8.5 | deg
Re: | 250000 |  |  | Cd Min: | 0.22163 | at alpha= | -20 | deg
Mach: | 0.25 |  |  | Cl=0 at alpha= | -2.1675 | deg
|  |  |  | @ Cl=0.1, Cd= | 0.015193
|  |  |  | @ Cl=0.4, Cd= | 0.016043
|  |  |  | @ Cl=0.6, Cd= | 0.01768
alpha (deg) | Cl | Cd | Cm | Cl/Cd
-20 | -0.527 | 0.22163 | 0.009 | -2.3778
-19.5 | -0.5075 | 0.21561 | 0.0049 | -2.3538
-19 | -0.5106 | 0.20821 | -0.0037 | -2.4523
-18.5 | -0.4753 | 0.20172 | -0.0045 | -2.3562
-18 | -0.4549 | 0.19571 | -0.0081 | -2.3244
-17.5 | -0.4628 | 0.18692 | -0.0174 | -2.4759
-17 | -0.4259 | 0.18093 | -0.0179 | -2.3539
-16.5 | -0.4046 | 0.17473 | -0.0216 | -2.3156
-16 | -0.409 | 0.16473 | -0.0301 | -2.4829
-15 | -0.3781 | 0.14638 | -0.0468 | -2.583
-14.5 | -0.339 | 0.14161 | -0.0474 | -2.3939
-14 | -0.3254 | 0.13567 | -0.0491 | -2.3985
-13.5 | -0.3421 | 0.12382 | -0.0561 | -2.7629
-13 | -0.4579 | 0.08353 | -0.0783 | -5.4819
-12.5 | -0.5063 | 0.07005 | -0.0859 | -7.2277
-12 | -0.5664 | 0.05854 | -0.0907 | -9.6754
-11.5 | -0.6153 | 0.05021 | -0.091 | -12.2545
-11 | -0.6439 | 0.04439 | -0.0883 | -14.5055
-10.5 | -0.6572 | 0.03961 | -0.0843 | -16.5918
-10 | -0.6557 | 0.03566 | -0.0795 | -18.3875
-9.5 | -0.6364 | 0.03229 | -0.0756 | -19.7089
-9 | -0.601 | 0.02936 | -0.0733 | -20.47
-8.5 | -0.554 | 0.02673 | -0.0722 | -20.7258
-8 | -0.5021 | 0.02479 | -0.0717 | -20.2541
-7.5 | -0.4534 | 0.02304 | -0.0704 | -19.6788
-7 | -0.4147 | 0.02165 | -0.068 | -19.1547
-6.5 | -0.3805 | 0.02025 | -0.0649 | -18.7901
-6 | -0.346 | 0.01914 | -0.0617 | -18.0773
-5.5 | -0.3119 | 0.01792 | -0.0588 | -17.4051
-5 | -0.2773 | 0.01645 | -0.0557 | -16.8571
-4.5 | -0.2619 | 0.01385 | -0.0507 | -18.9097
-4 | -0.2082 | 0.01397 | -0.0498 | -14.9034
-3.5 | -0.1511 | 0.01413 | -0.0492 | -10.6936
-3 | -0.0951 | 0.0145 | -0.0487 | -6.5586
-2.5 | -0.0397 | 0.01509 | -0.0474 | -2.6309
-2 | 0.02 | 0.01503 | -0.0477 | 1.3307
-1.5 | 0.0774 | 0.01517 | -0.0481 | 5.1022
-1 | 0.1353 | 0.01523 | -0.0485 | 8.8838
-0.5 | 0.195 | 0.01528 | -0.0491 | 12.7618
0 | 0.2528 | 0.01549 | -0.0495 | 16.3202
0.5 | 0.3083 | 0.01577 | -0.0499 | 19.5498
1 | 0.3662 | 0.01593 | -0.0502 | 22.9881
1.5 | 0.4258 | 0.01613 | -0.0508 | 26.398
2 | 0.4766 | 0.01677 | -0.0505 | 28.4198
3.5 | 0.6394 | 0.01797 | -0.0496 | 35.5815
4 | 0.6835 | 0.01876 | -0.048 | 36.4339
4.5 | 0.7397 | 0.01898 | -0.0477 | 38.9726
5 | 0.7903 | 0.01946 | -0.0465 | 40.6115
5.5 | 0.8289 | 0.01987 | -0.0433 | 41.7162
6 | 0.8952 | 0.01899 | -0.0432 | 47.1406
6.5 | 0.9364 | 0.01874 | -0.0397 | 49.968
7 | 0.9807 | 0.01842 | -0.0366 | 53.241
7.5 | 1.0655 | 0.01754 | -0.0403 | 60.7469
8 | 1.1477 | 0.01729 | -0.0453 | 66.3794
8.5 | 1.1853 | 0.01714 | -0.0428 | 69.154
9 | 1.1923 | 0.0176 | -0.0355 | 67.7443
9.5 | 1.2026 | 0.01865 | -0.0296 | 64.4826
10 | 1.2002 | 0.02095 | -0.0237 | 57.2888
10.5 | 1.1826 | 0.02472 | -0.0175 | 47.8398
11 | 1.1563 | 0.02984 | -0.0121 | 38.75
11.5 | 1.1355 | 0.03536 | -0.0083 | 32.1126
12 | 1.1234 | 0.04082 | -0.0057 | 27.5208
12.5 | 1.1192 | 0.04602 | -0.004 | 24.3199
13 | 1.1217 | 0.05093 | -0.0028 | 22.0243
13.5 | 1.1236 | 0.05612 | -0.002 | 20.0214
14 | 1.1317 | 0.06095 | -0.0016 | 18.5677
14.5 | 1.1391 | 0.06599 | -0.0014 | 17.2617
15 | 1.1483 | 0.071 | -0.0014 | 16.1732
15.5 | 1.1595 | 0.07589 | -0.0015 | 15.2787
16 | 1.1725 | 0.0806 | -0.0017 | 14.5471
16.5 | 1.1856 | 0.08561 | -0.0024 | 13.8488
17 | 1.2002 | 0.09034 | -0.0029 | 13.2854
17.5 | 1.2131 | 0.09548 | -0.0039 | 12.7053
18 | 1.2241 | 0.10093 | -0.0049 | 12.1282
18.5 | 1.2326 | 0.10688 | -0.0066 | 11.5326
19 | 1.2462 | 0.11193 | -0.0079 | 11.1337
19.5 | 1.2361 | 0.12108 | -0.0117 | 10.209
20 | 1.2253 | 0.13048 | -0.0163 | 9.3907

## 23. Re 250k Mach 0.50 (1)
BIGFOIL.COM POLAR EXPORT
GA 37-319
GA 37-319 |  |  |  | Cl Max: | 1.463 | at alpha= | 10 | deg
JavaFoil+Calcfoil stall+Eppler ext transition |  |  |  | L/D Max: | 58.024 | at alpha= | 6 | deg
Re: | 250000 |  |  | Cd Min: | 0.01171 | at alpha= | -1.5 | deg
Mach: | 0.5 |  |  | Cl=0 at alpha= | -2.3472 | deg
|  |  |  | @ Cl=0.1, Cd= | 0.011773
|  |  |  | @ Cl=0.4, Cd= | 0.01302
|  |  |  | @ Cl=0.6, Cd= | 0.014028
alpha (deg) | Cl | Cd | Cm | Cl/Cd
-20 | -1.01 | 0.28065 | -0.008 | -3.599
-19.5 | -0.983 | 0.27569 | -0.009 | -3.564
-19 | -0.955 | 0.26248 | -0.009 | -3.638
-18.5 | -0.927 | 0.25639 | -0.01 | -3.617
-18 | -0.9 | 0.25445 | -0.01 | -3.535
-17.5 | -0.869 | 0.23742 | -0.01 | -3.659
-17 | -0.84 | 0.22938 | -0.01 | -3.661
-16.5 | -0.812 | 0.21162 | -0.011 | -3.836
-16 | -0.784 | 0.20848 | -0.011 | -3.759
-15.5 | -0.755 | 0.20528 | -0.012 | -3.68
-15 | -0.727 | 0.19651 | -0.012 | -3.701
-14.5 | -0.699 | 0.19186 | -0.013 | -3.645
-14 | -0.671 | 0.19354 | -0.013 | -3.467
-13.5 | -0.643 | 0.18607 | -0.013 | -3.454
-13 | -0.613 | 0.16522 | -0.013 | -3.709
-12.5 | -0.584 | 0.16459 | -0.013 | -3.549
-12 | -0.556 | 0.14436 | -0.013 | -3.85
-11.5 | -0.527 | 0.1441 | -0.014 | -3.66
-11 | -0.499 | 0.14096 | -0.014 | -3.539
-10.5 | -0.47 | 0.13792 | -0.015 | -3.41
-10 | -0.441 | 0.12313 | -0.014 | -3.584
-9.5 | -0.413 | 0.12196 | -0.014 | -3.384
-9 | -0.384 | 0.09965 | -0.014 | -3.852
-8.5 | -0.534 | 0.07106 | -0.015 | -7.522
-8 | -0.551 | 0.06174 | -0.016 | -8.916
-7.5 | -0.532 | 0.05595 | -0.017 | -9.505
-7 | -0.499 | 0.05142 | -0.019 | -9.704
-6.5 | -0.457 | 0.04768 | -0.02 | -9.588
-6 | -0.487 | 0.01967 | -0.042 | -24.771
-5.5 | -0.427 | 0.01869 | -0.043 | -22.861
-5 | -0.364 | 0.01777 | -0.044 | -20.495
-4.5 | -0.299 | 0.01698 | -0.045 | -17.594
-4 | -0.231 | 0.01633 | -0.046 | -14.163
-3.5 | -0.163 | 0.01573 | -0.047 | -10.333
-3 | -0.093 | 0.01213 | -0.048 | -7.651
-2.5 | -0.022 | 0.01197 | -0.05 | -1.831
-2 | 0.05 | 0.01191 | -0.051 | 4.203
-1.5 | 0.123 | 0.01171 | -0.052 | 10.468
-1 | 0.195 | 0.01178 | -0.053 | 16.553
-0.5 | 0.267 | 0.01188 | -0.054 | 22.519
0 | 0.331 | 0.0128 | -0.055 | 25.84
0.5 | 0.4 | 0.01302 | -0.056 | 30.738
1 | 0.469 | 0.01335 | -0.057 | 35.156
1.5 | 0.538 | 0.01366 | -0.058 | 39.401
2 | 0.607 | 0.01407 | -0.059 | 43.146
2.5 | 0.675 | 0.01451 | -0.06 | 46.521
3 | 0.743 | 0.01501 | -0.061 | 49.499
3.5 | 0.81 | 0.01555 | -0.062 | 52.066
4 | 0.877 | 0.01621 | -0.063 | 54.096
4.5 | 0.935 | 0.0168 | -0.064 | 55.661
5 | 0.999 | 0.01751 | -0.065 | 57.034
5.5 | 1.061 | 0.01835 | -0.065 | 57.831
6 | 1.122 | 0.01934 | -0.066 | 58.024
6.5 | 1.181 | 0.02036 | -0.067 | 58.001
7 | 1.236 | 0.02163 | -0.068 | 57.128
7.5 | 1.289 | 0.0228 | -0.069 | 56.52
8 | 1.355 | 0.03155 | -0.071 | 42.927
8.5 | 1.397 | 0.03499 | -0.071 | 39.92
9 | 1.431 | 0.03959 | -0.072 | 36.142
9.5 | 1.455 | 0.04276 | -0.073 | 34.02
10 | 1.463 | 0.04636 | -0.074 | 31.554
10.5 | 1.443 | 0.05185 | -0.074 | 27.838
11 | 1.371 | 0.0576 | -0.075 | 23.801
11.5 | 0.902 | 0.06445 | -0.075 | 13.995
12 | 0.823 | 0.13678 | -0.034 | 6.016
12.5 | 0.852 | 0.15362 | -0.037 | 5.546
13 | 0.88 | 0.17063 | -0.038 | 5.158
13.5 | 0.908 | 0.17331 | -0.039 | 5.239
14 | 0.939 | 0.19762 | -0.045 | 4.751
14.5 | 0.967 | 0.20191 | -0.045 | 4.789
15 | 0.995 | 0.20337 | -0.046 | 4.892

## 24. Re 250k Mach 0.50 (2)
BIGFOIL.COM POLAR EXPORT
GA 37-319
GA 37-319 |  |  |  | Cl Max: | 0.498 | at alpha= | 2.5 | deg
XFOIL ncrit=9 |  |  |  | L/D Max: | 21.3826 | at alpha= | 2.5 | deg
Re: | 250000 |  |  | Cd Min: | 0.2425 | at alpha= | -20 | deg
Mach: | 0.5 |  |  | Cl=0 at alpha= | -2.0749 | deg
|  |  |  | @ Cl=0.1, Cd= | 0.018214
|  |  |  | @ Cl=0.4, Cd= | 0.023141
|  |  |  | @ Cl=0.6, Cd= | 0.02329
alpha (deg) | Cl | Cd | Cm | Cl/Cd
-20 | -0.548 | 0.2425 | 0.013 | -2.2598
-19.5 | -0.5328 | 0.23492 | 0.0053 | -2.268
-19 | -0.5043 | 0.22655 | 0.0013 | -2.226
-18.5 | -0.4772 | 0.2194 | -0.0033 | -2.175
-18 | -0.47 | 0.21216 | -0.0125 | -2.2153
-17.5 | -0.4322 | 0.20323 | -0.0156 | -2.1267
-16 | -0.3517 | 0.17998 | -0.0344 | -1.9541
-15.5 | -0.3362 | 0.17343 | -0.0373 | -1.9385
-15 | -0.3286 | 0.16533 | -0.0423 | -1.9875
-14.5 | -0.3017 | 0.15887 | -0.0441 | -1.899
-14 | -0.3143 | 0.15009 | -0.0525 | -2.0941
-13.5 | -0.2793 | 0.14326 | -0.0524 | -1.9496
-13 | -0.258 | 0.13655 | -0.0554 | -1.8894
-12.5 | -0.2616 | 0.12694 | -0.0615 | -2.0608
-11.5 | -0.2652 | 0.10168 | -0.0735 | -2.6082
-11 | -0.2761 | 0.08957 | -0.0801 | -3.0825
-10.5 | -0.3364 | 0.06978 | -0.0938 | -4.8209
-10 | -0.3742 | 0.05877 | -0.1004 | -6.3672
-9.5 | -0.4048 | 0.05026 | -0.1039 | -8.0541
-9 | -0.4263 | 0.04359 | -0.1047 | -9.7798
-8.5 | -0.4395 | 0.03821 | -0.103 | -11.5022
-8 | -0.4382 | 0.0336 | -0.1001 | -13.0417
-7.5 | -0.4158 | 0.02987 | -0.0964 | -13.9203
-7 | -0.3713 | 0.02709 | -0.094 | -13.7062
-6.5 | -0.3217 | 0.02507 | -0.0912 | -12.8321
-6 | -0.2813 | 0.02323 | -0.0877 | -12.1093
-5.5 | -0.2546 | 0.02152 | -0.0832 | -11.8309
-5 | -0.2413 | 0.02014 | -0.0761 | -11.9811
-4.5 | -0.2202 | 0.01895 | -0.0702 | -11.6201
-4 | -0.2133 | 0.01653 | -0.0631 | -12.9038
-3.5 | -0.1771 | 0.01576 | -0.058 | -11.2373
-3 | -0.1185 | 0.01639 | -0.0561 | -7.23
-2.5 | -0.0562 | 0.01704 | -0.0541 | -3.2981
-2 | 0.0099 | 0.01761 | -0.0527 | 0.56218
-1.5 | 0.0654 | 0.01809 | -0.0519 | 3.6153
-1 | 0.127 | 0.01831 | -0.0516 | 6.9361
-0.5 | 0.1938 | 0.01837 | -0.0519 | 10.5498
0 | 0.2398 | 0.01936 | -0.0502 | 12.3864
0.5 | 0.2932 | 0.02006 | -0.0492 | 14.6162
1 | 0.3591 | 0.02022 | -0.0494 | 17.7596
1.5 | 0.3639 | 0.02292 | -0.0432 | 15.877
2 | 0.4243 | 0.02329 | -0.0426 | 18.2181
2.5 | 0.498 | 0.02329 | -0.0436 | 21.3826

## 25. Re 500k Mach 0.00 (1)
BIGFOIL.COM POLAR EXPORT
GA 37-319
GA 37-319 |  |  |  | Cl Max: | 1.751 | at alpha= | 17 | deg
JavaFoil+Calcfoil stall+Eppler ext transition |  |  |  | L/D Max: | 99.755 | at alpha= | 8.5 | deg
Re: | 500000 |  |  | Cd Min: | 0.00835 | at alpha= | -2.5 | deg
Mach: | 0 |  |  | Cl=0 at alpha= | -2.3492 | deg
|  |  |  | @ Cl=0.1, Cd= | 0.008381
|  |  |  | @ Cl=0.4, Cd= | 0.0087825
|  |  |  | @ Cl=0.6, Cd= | 0.0091652
alpha (deg) | Cl | Cd | Cm | Cl/Cd
-20 | -0.912 | 0.18733 | -0.005 | -4.867
-19.5 | -0.923 | 0.17815 | -0.006 | -5.183
-19 | -0.934 | 0.16885 | -0.006 | -5.532
-18.5 | -0.942 | 0.16006 | -0.006 | -5.885
-18 | -0.949 | 0.1531 | -0.007 | -6.199
-17.5 | -0.954 | 0.14543 | -0.007 | -6.559
-17 | -0.957 | 0.13995 | -0.008 | -6.838
-16.5 | -0.957 | 0.13061 | -0.008 | -7.325
-16 | -0.955 | 0.12408 | -0.009 | -7.697
-15.5 | -0.95 | 0.11755 | -0.009 | -8.08
-15 | -0.943 | 0.11262 | -0.01 | -8.373
-14.5 | -0.933 | 0.1049 | -0.01 | -8.89
-14 | -0.92 | 0.09856 | -0.011 | -9.333
-13.5 | -0.904 | 0.09326 | -0.011 | -9.692
-13 | -0.884 | 0.08881 | -0.012 | -9.951
-12.5 | -0.86 | 0.08358 | -0.012 | -10.295
-12 | -0.837 | 0.07815 | -0.014 | -10.714
-11.5 | -0.81 | 0.07343 | -0.014 | -11.025
-11 | -0.78 | 0.06879 | -0.015 | -11.341
-10.5 | -0.876 | 0.02182 | -0.028 | -40.122
-10 | -0.839 | 0.02017 | -0.029 | -41.592
-9.5 | -0.798 | 0.019 | -0.03 | -42.009
-9 | -0.754 | 0.01787 | -0.031 | -42.208
-8.5 | -0.707 | 0.01701 | -0.032 | -41.575
-8 | -0.658 | 0.01613 | -0.033 | -40.81
-7.5 | -0.607 | 0.01543 | -0.034 | -39.352
-7 | -0.554 | 0.01477 | -0.035 | -37.485
-6.5 | -0.499 | 0.01411 | -0.036 | -35.37
-6 | -0.443 | 0.01356 | -0.037 | -32.644
-5.5 | -0.385 | 0.01276 | -0.038 | -30.197
-5 | -0.326 | 0.01227 | -0.039 | -26.618
-4.5 | -0.267 | 0.01189 | -0.041 | -22.433
-4 | -0.206 | 0.0116 | -0.042 | -17.728
-3.5 | -0.144 | 0.00846 | -0.043 | -16.99
-3 | -0.082 | 0.00844 | -0.044 | -9.668
-2.5 | -0.019 | 0.00835 | -0.045 | -2.296
-2 | 0.044 | 0.00839 | -0.046 | 5.189
-1.5 | 0.106 | 0.00838 | -0.047 | 12.687
-1 | 0.169 | 0.00847 | -0.048 | 19.964
-0.5 | 0.232 | 0.00859 | -0.049 | 26.986
0 | 0.297 | 0.00863 | -0.05 | 34.445
0.5 | 0.36 | 0.00872 | -0.051 | 41.333
1 | 0.424 | 0.00882 | -0.052 | 48.04
1.5 | 0.487 | 0.00891 | -0.053 | 54.68
2 | 0.55 | 0.00907 | -0.054 | 60.656
2.5 | 0.613 | 0.00919 | -0.055 | 66.743
3 | 0.668 | 0.00939 | -0.055 | 71.093
3.5 | 0.727 | 0.00961 | -0.056 | 75.608
4 | 0.786 | 0.00972 | -0.057 | 80.846
4.5 | 0.841 | 0.00993 | -0.058 | 84.689
5 | 0.9 | 0.0102 | -0.058 | 88.181
5.5 | 0.958 | 0.01039 | -0.059 | 92.182
6 | 1.015 | 0.01076 | -0.06 | 94.31
6.5 | 1.07 | 0.01092 | -0.061 | 97.997
7 | 1.125 | 0.01137 | -0.062 | 98.917
7.5 | 1.179 | 0.01189 | -0.063 | 99.152
8 | 1.231 | 0.01245 | -0.063 | 98.856
8.5 | 1.281 | 0.01285 | -0.064 | 99.755
9 | 1.33 | 0.0135 | -0.065 | 98.564
9.5 | 1.368 | 0.02297 | -0.065 | 59.559
10 | 1.413 | 0.02448 | -0.066 | 57.73
10.5 | 1.454 | 0.02756 | -0.067 | 52.759
11 | 1.496 | 0.0291 | -0.067 | 51.394
11.5 | 1.534 | 0.03081 | -0.068 | 49.79
12 | 1.571 | 0.03263 | -0.069 | 48.134
12.5 | 1.604 | 0.03456 | -0.069 | 46.421
13 | 1.635 | 0.03644 | -0.07 | 44.876
13.5 | 1.662 | 0.03948 | -0.071 | 42.109
14 | 1.686 | 0.04186 | -0.071 | 40.263
14.5 | 1.705 | 0.04418 | -0.072 | 38.593
15 | 1.722 | 0.04709 | -0.073 | 36.562
15.5 | 1.734 | 0.05003 | -0.073 | 34.661
16 | 1.743 | 0.05299 | -0.074 | 32.896
16.5 | 1.749 | 0.05605 | -0.074 | 31.204
17 | 1.751 | 0.05969 | -0.075 | 29.328
17.5 | 1.748 | 0.06357 | -0.075 | 27.501
18 | 1.743 | 0.06785 | -0.076 | 25.684
18.5 | 1.734 | 0.0726 | -0.076 | 23.881
19 | 1.721 | 0.07809 | -0.076 | 22.04
19.5 | 1.704 | 0.08442 | -0.076 | 20.191
20 | 1.683 | 0.09235 | -0.076 | 18.228

## 26. Re 500k Mach 0.00 (2)
BIGFOIL.COM POLAR EXPORT
GA 37-319
GA 37-319 |  |  |  | Cl Max: | 1.2949 | at alpha= | 20 | deg
XFOIL ncrit=9 |  |  |  | L/D Max: | 103.746 | at alpha= | 8.5 | deg
Re: | 500000 |  |  | Cd Min: | 0.19246 | at alpha= | -18.5 | deg
Mach: | 0 |  |  | Cl=0 at alpha= | -2.2416 | deg
|  |  |  | @ Cl=0.1, Cd= | 0.0096878
|  |  |  | @ Cl=0.4, Cd= | 0.0097994
|  |  |  | @ Cl=0.6, Cd= | 0.010169
alpha (deg) | Cl | Cd | Cm | Cl/Cd
-18.5 | -0.4848 | 0.19246 | -0.0062 | -2.519
-18 | -0.4645 | 0.18733 | -0.0093 | -2.4796
-17.5 | -0.469 | 0.17546 | -0.0173 | -2.673
-17 | -0.4508 | 0.16926 | -0.0201 | -2.6634
-16 | -0.6668 | 0.09121 | -0.0592 | -7.3106
-15.5 | -0.7495 | 0.07083 | -0.0718 | -10.5817
-15 | -0.787 | 0.05685 | -0.0835 | -13.8434
-14.5 | -0.8222 | 0.04889 | -0.0841 | -16.8173
-14 | -0.8391 | 0.04326 | -0.0833 | -19.3967
-13.5 | -0.8439 | 0.03877 | -0.0816 | -21.7668
-13 | -0.8382 | 0.03518 | -0.0795 | -23.826
-12.5 | -0.831 | 0.03242 | -0.0767 | -25.6323
-12 | -0.7928 | 0.02956 | -0.0759 | -26.82
-11.5 | -0.763 | 0.02766 | -0.0743 | -27.585
-11 | -0.7329 | 0.02601 | -0.0724 | -28.1776
-10.5 | -0.7007 | 0.02442 | -0.0705 | -28.6937
-10 | -0.6646 | 0.02269 | -0.0687 | -29.2904
-9.5 | -0.6313 | 0.02117 | -0.0666 | -29.8205
-9 | -0.5998 | 0.01989 | -0.0641 | -30.1559
-8.5 | -0.57 | 0.01888 | -0.0608 | -30.1907
-8 | -0.5428 | 0.01761 | -0.0572 | -30.8234
-7.5 | -0.505 | 0.01673 | -0.0549 | -30.1853
-7 | -0.467 | 0.0157 | -0.0528 | -29.7452
-6.5 | -0.4228 | 0.01494 | -0.0514 | -28.2999
-6 | -0.3782 | 0.01417 | -0.0501 | -26.6902
-5.5 | -0.3305 | 0.01344 | -0.0492 | -24.5908
-5 | -0.2842 | 0.01253 | -0.0482 | -22.6816
-4.5 | -0.2486 | 0.01049 | -0.0464 | -23.6988
-4 | -0.201 | 0.0096 | -0.0457 | -20.9375
-3.5 | -0.1444 | 0.00956 | -0.0459 | -15.1046
-3 | -0.0868 | 0.00956 | -0.0464 | -9.0795
-2.5 | -0.0292 | 0.00959 | -0.0468 | -3.0448
-2 | 0.0273 | 0.00967 | -0.0469 | 2.8232
-1.5 | 0.0858 | 0.0097 | -0.0476 | 8.8454
-1 | 0.1442 | 0.00965 | -0.0483 | 14.943
-0.5 | 0.2028 | 0.00966 | -0.049 | 20.9938
0 | 0.2612 | 0.00976 | -0.0498 | 26.7623
0.5 | 0.3194 | 0.00976 | -0.0505 | 32.7254
1 | 0.3775 | 0.00978 | -0.0512 | 38.5992
1.5 | 0.4356 | 0.00983 | -0.0519 | 44.3133
2 | 0.4935 | 0.01002 | -0.0526 | 49.2515
2.5 | 0.5507 | 0.0101 | -0.0532 | 54.5248
3 | 0.608 | 0.01018 | -0.0537 | 59.725
3.5 | 0.6655 | 0.01029 | -0.0543 | 64.6744
4 | 0.7218 | 0.01049 | -0.0547 | 68.8084
4.5 | 0.7774 | 0.01063 | -0.055 | 73.1326
5 | 0.8337 | 0.01064 | -0.0552 | 78.3553
5.5 | 0.8864 | 0.01061 | -0.0548 | 83.5438
6 | 0.9405 | 0.01067 | -0.0547 | 88.1443
6.5 | 0.9917 | 0.01072 | -0.0541 | 92.5093
7 | 1.0427 | 0.01084 | -0.0534 | 96.19
7.5 | 1.09 | 0.01092 | -0.0521 | 99.8168
8 | 1.1305 | 0.01104 | -0.0494 | 102.4004
8.5 | 1.1661 | 0.01124 | -0.046 | 103.7456
9 | 1.2052 | 0.01166 | -0.0438 | 103.3619
9.5 | 1.214 | 0.01321 | -0.0383 | 91.9001
10 | 1.1966 | 0.01628 | -0.0303 | 73.5012
10.5 | 1.1797 | 0.02018 | -0.024 | 58.4589
11 | 1.171 | 0.02414 | -0.0194 | 48.5087
11.5 | 1.1665 | 0.02816 | -0.0159 | 41.424
12 | 1.1695 | 0.03193 | -0.0133 | 36.627
12.5 | 1.1748 | 0.03579 | -0.0113 | 32.8248
13 | 1.1828 | 0.03963 | -0.0097 | 29.8461
13.5 | 1.1921 | 0.04354 | -0.0085 | 27.3794
14 | 1.2033 | 0.04743 | -0.0077 | 25.37
14.5 | 1.2133 | 0.05158 | -0.007 | 23.5227
15 | 1.2229 | 0.05592 | -0.0066 | 21.8687
15.5 | 1.2332 | 0.06034 | -0.0064 | 20.4375
16 | 1.2415 | 0.06513 | -0.0065 | 19.0619
16.5 | 1.2516 | 0.06984 | -0.0068 | 17.921
17 | 1.2592 | 0.07499 | -0.0074 | 16.7916
17.5 | 1.2682 | 0.08012 | -0.0083 | 15.8288
18 | 1.2707 | 0.08614 | -0.0094 | 14.7516
18.5 | 1.2802 | 0.09149 | -0.0107 | 13.9928
19 | 1.2838 | 0.09764 | -0.0124 | 13.1483
19.5 | 1.2888 | 0.10369 | -0.0143 | 12.4294
20 | 1.2949 | 0.10977 | -0.0165 | 11.7965

## 27. Re 500k Mach 0.10 (1)
BIGFOIL.COM POLAR EXPORT
GA 37-319
GA 37-319 |  |  |  | Cl Max: | 1.736 | at alpha= | 16.5 | deg
JavaFoil+Calcfoil stall+Eppler ext transition |  |  |  | L/D Max: | 99.176 | at alpha= | 8.5 | deg
Re: | 500000 |  |  | Cd Min: | 0.00843 | at alpha= | -2.5 | deg
Mach: | 0.1 |  |  | Cl=0 at alpha= | -2.3492 | deg
|  |  |  | @ Cl=0.1, Cd= | 0.00846
|  |  |  | @ Cl=0.4, Cd= | 0.0088031
|  |  |  | @ Cl=0.6, Cd= | 0.0092679
alpha (deg) | Cl | Cd | Cm | Cl/Cd
-20 | -0.868 | 0.19104 | -0.005 | -4.543
-19.5 | -0.883 | 0.17885 | -0.006 | -4.935
-19 | -0.897 | 0.17218 | -0.006 | -5.208
-18.5 | -0.909 | 0.16335 | -0.007 | -5.564
-18 | -0.918 | 0.15587 | -0.007 | -5.892
-17.5 | -0.927 | 0.14786 | -0.007 | -6.266
-17 | -0.933 | 0.14098 | -0.008 | -6.616
-16.5 | -0.936 | 0.13219 | -0.008 | -7.083
-16 | -0.937 | 0.12724 | -0.009 | -7.362
-15.5 | -0.935 | 0.12008 | -0.009 | -7.788
-15 | -0.93 | 0.11276 | -0.01 | -8.246
-14.5 | -0.923 | 0.10611 | -0.01 | -8.695
-14 | -0.911 | 0.09951 | -0.011 | -9.159
-13.5 | -0.897 | 0.09401 | -0.011 | -9.545
-13 | -0.879 | 0.08878 | -0.012 | -9.902
-12.5 | -0.857 | 0.08391 | -0.012 | -10.213
-12 | -0.833 | 0.07919 | -0.013 | -10.518
-11.5 | -0.807 | 0.07437 | -0.014 | -10.847
-11 | -0.78 | 0.06883 | -0.016 | -11.337
-10.5 | -0.873 | 0.02255 | -0.028 | -38.699
-10 | -0.839 | 0.02045 | -0.029 | -41.014
-9.5 | -0.799 | 0.01919 | -0.03 | -41.648
-9 | -0.756 | 0.01808 | -0.031 | -41.778
-8.5 | -0.709 | 0.01714 | -0.032 | -41.357
-8 | -0.66 | 0.01629 | -0.033 | -40.522
-7.5 | -0.609 | 0.01554 | -0.034 | -39.18
-7 | -0.556 | 0.01485 | -0.035 | -37.427
-6.5 | -0.501 | 0.01421 | -0.036 | -35.245
-6 | -0.445 | 0.01364 | -0.037 | -32.598
-5.5 | -0.387 | 0.0128 | -0.038 | -30.217
-5 | -0.328 | 0.01236 | -0.04 | -26.527
-4.5 | -0.268 | 0.01191 | -0.041 | -22.495
-4 | -0.207 | 0.01157 | -0.042 | -17.847
-3.5 | -0.145 | 0.00846 | -0.043 | -17.092
-3 | -0.082 | 0.00844 | -0.044 | -9.725
-2.5 | -0.019 | 0.00843 | -0.045 | -2.286
-2 | 0.044 | 0.00846 | -0.046 | 5.17
-1.5 | 0.107 | 0.00846 | -0.047 | 12.621
-1 | 0.17 | 0.00854 | -0.048 | 19.894
-0.5 | 0.233 | 0.00859 | -0.049 | 27.123
0 | 0.299 | 0.00864 | -0.05 | 34.556
0.5 | 0.362 | 0.00872 | -0.051 | 41.537
1 | 0.426 | 0.00886 | -0.052 | 48.079
1.5 | 0.489 | 0.00896 | -0.053 | 54.633
2 | 0.553 | 0.00907 | -0.054 | 60.953
2.5 | 0.61 | 0.00931 | -0.055 | 65.551
3 | 0.67 | 0.00945 | -0.055 | 70.929
3.5 | 0.729 | 0.00966 | -0.056 | 75.454
4 | 0.789 | 0.0098 | -0.057 | 80.515
4.5 | 0.845 | 0.00999 | -0.058 | 84.599
5 | 0.903 | 0.01025 | -0.059 | 88.115
5.5 | 0.962 | 0.01049 | -0.059 | 91.68
6 | 1.019 | 0.01082 | -0.06 | 94.197
6.5 | 1.075 | 0.01102 | -0.061 | 97.571
7 | 1.13 | 0.01149 | -0.062 | 98.344
7.5 | 1.184 | 0.01198 | -0.063 | 98.837
8 | 1.236 | 0.01257 | -0.064 | 98.334
8.5 | 1.286 | 0.01297 | -0.064 | 99.176
9 | 1.335 | 0.01367 | -0.065 | 97.609
9.5 | 1.373 | 0.02325 | -0.065 | 59.035
10 | 1.418 | 0.02483 | -0.066 | 57.091
10.5 | 1.459 | 0.02793 | -0.067 | 52.236
11 | 1.499 | 0.02951 | -0.068 | 50.807
11.5 | 1.538 | 0.0313 | -0.068 | 49.139
12 | 1.573 | 0.03316 | -0.069 | 47.452
12.5 | 1.606 | 0.03511 | -0.07 | 45.754
13 | 1.635 | 0.03796 | -0.07 | 43.082
13.5 | 1.662 | 0.04018 | -0.071 | 41.373
14 | 1.684 | 0.04259 | -0.072 | 39.535
14.5 | 1.702 | 0.04535 | -0.072 | 37.524
15 | 1.716 | 0.04784 | -0.073 | 35.874
15.5 | 1.727 | 0.05086 | -0.073 | 33.953
16 | 1.733 | 0.05387 | -0.074 | 32.172
16.5 | 1.736 | 0.05736 | -0.075 | 30.258
17 | 1.734 | 0.06118 | -0.075 | 28.35
17.5 | 1.728 | 0.06549 | -0.076 | 26.392
18 | 1.719 | 0.07028 | -0.076 | 24.462
18.5 | 1.706 | 0.07564 | -0.076 | 22.549
19 | 1.688 | 0.08127 | -0.076 | 20.774
19.5 | 1.666 | 0.08885 | -0.076 | 18.756
20 | 1.635 | 0.09955 | -0.076 | 16.42

## 28. Re 500k Mach 0.10 (2)
BIGFOIL.COM POLAR EXPORT
GA 37-319
GA 37-319 |  |  |  | Cl Max: | 1.2879 | at alpha= | 20 | deg
XFOIL ncrit=9 |  |  |  | L/D Max: | 103.219 | at alpha= | 8.5 | deg
Re: | 500000 |  |  | Cd Min: | 0.19326 | at alpha= | -18.5 | deg
Mach: | 0.1 |  |  | Cl=0 at alpha= | -2.2412 | deg
|  |  |  | @ Cl=0.1, Cd= | 0.0097283
|  |  |  | @ Cl=0.4, Cd= | 0.0098477
|  |  |  | @ Cl=0.6, Cd= | 0.010232
alpha (deg) | Cl | Cd | Cm | Cl/Cd
-18.5 | -0.4843 | 0.19326 | -0.0061 | -2.506
-18 | -0.4637 | 0.1881 | -0.0092 | -2.4652
-17.5 | -0.4473 | 0.18168 | -0.0132 | -2.462
-17 | -0.4491 | 0.17013 | -0.0201 | -2.6397
-15.5 | -0.689 | 0.0791 | -0.0692 | -8.7105
-15 | -0.7402 | 0.06276 | -0.0819 | -11.7941
-14.5 | -0.7845 | 0.05313 | -0.0843 | -14.7657
-14 | -0.8108 | 0.0463 | -0.0845 | -17.5119
-13.5 | -0.8237 | 0.04097 | -0.0833 | -20.105
-13 | -0.8237 | 0.03679 | -0.0815 | -22.3892
-12.5 | -0.8199 | 0.03353 | -0.0789 | -24.4527
-11.5 | -0.7606 | 0.02836 | -0.0758 | -26.8195
-11 | -0.7311 | 0.02659 | -0.0739 | -27.4953
-10.5 | -0.6994 | 0.02492 | -0.0719 | -28.0658
-10 | -0.6649 | 0.02327 | -0.07 | -28.5733
-9 | -0.5968 | 0.0202 | -0.0657 | -29.5446
-8.5 | -0.5663 | 0.01908 | -0.0625 | -29.6803
-8 | -0.541 | 0.01782 | -0.0585 | -30.3591
-7.5 | -0.5044 | 0.01691 | -0.056 | -29.8285
-7 | -0.4665 | 0.01588 | -0.0538 | -29.3766
-6.5 | -0.4236 | 0.01505 | -0.0522 | -28.1462
-6 | -0.3791 | 0.01426 | -0.0508 | -26.5849
-5.5 | -0.3315 | 0.01351 | -0.0498 | -24.5374
-5 | -0.2845 | 0.01269 | -0.0488 | -22.4192
-4.5 | -0.2481 | 0.0107 | -0.047 | -23.1869
-4 | -0.2022 | 0.00963 | -0.046 | -20.9969
-3.5 | -0.1453 | 0.00961 | -0.0462 | -15.1197
-3 | -0.0874 | 0.00959 | -0.0467 | -9.1137
-2.5 | -0.0294 | 0.00961 | -0.0471 | -3.0593
-2 | 0.0274 | 0.00973 | -0.0472 | 2.816
-1.5 | 0.0863 | 0.00974 | -0.0479 | 8.8604
-1 | 0.145 | 0.00969 | -0.0486 | 14.9639
-0.5 | 0.2041 | 0.00972 | -0.0493 | 20.9979
0 | 0.2627 | 0.00979 | -0.05 | 26.8335
0.5 | 0.3213 | 0.00981 | -0.0508 | 32.7523
1 | 0.3797 | 0.00982 | -0.0514 | 38.666
1.5 | 0.4383 | 0.0099 | -0.0521 | 44.2727
2 | 0.4964 | 0.01007 | -0.0528 | 49.2949
2.5 | 0.554 | 0.01016 | -0.0534 | 54.5276
3 | 0.6117 | 0.01025 | -0.054 | 59.678
3.5 | 0.6697 | 0.01039 | -0.0546 | 64.4562
4 | 0.726 | 0.01056 | -0.0549 | 68.75
4.5 | 0.7821 | 0.0107 | -0.0552 | 73.0935
5 | 0.8391 | 0.01075 | -0.0555 | 78.0558
5.5 | 0.8918 | 0.01068 | -0.055 | 83.5019
6 | 0.9459 | 0.01074 | -0.0548 | 88.0726
6.5 | 0.9976 | 0.01079 | -0.0541 | 92.456
7 | 1.0485 | 0.01092 | -0.0534 | 96.0165
7.5 | 1.0964 | 0.01101 | -0.052 | 99.5822
8 | 1.1359 | 0.01112 | -0.0491 | 102.1493
8.5 | 1.1705 | 0.01134 | -0.0454 | 103.2187
9 | 1.2094 | 0.0118 | -0.0431 | 102.4915
9.5 | 1.2105 | 0.01362 | -0.0366 | 88.8767
10 | 1.1915 | 0.01695 | -0.0288 | 70.295
10.5 | 1.1753 | 0.02095 | -0.0227 | 56.1002
11 | 1.1647 | 0.02513 | -0.0182 | 46.347
11.5 | 1.161 | 0.02918 | -0.0148 | 39.7875
12 | 1.164 | 0.03306 | -0.0123 | 35.2087
12.5 | 1.1706 | 0.03691 | -0.0104 | 31.715
13 | 1.1773 | 0.04094 | -0.0089 | 28.7567
13.5 | 1.1885 | 0.04478 | -0.0078 | 26.5409
14 | 1.1987 | 0.04883 | -0.007 | 24.5484
14.5 | 1.2083 | 0.0531 | -0.0063 | 22.7552
15 | 1.2179 | 0.05752 | -0.006 | 21.1735
15.5 | 1.2288 | 0.06199 | -0.0059 | 19.8226
16 | 1.2375 | 0.06682 | -0.006 | 18.5199
16.5 | 1.2449 | 0.07195 | -0.0065 | 17.3023
17 | 1.2542 | 0.07702 | -0.0071 | 16.2841
17.5 | 1.2617 | 0.08241 | -0.008 | 15.31
18 | 1.2664 | 0.08828 | -0.0092 | 14.3453
18.5 | 1.2745 | 0.09389 | -0.0107 | 13.5744
19 | 1.2758 | 0.1004 | -0.0125 | 12.7072
19.5 | 1.2826 | 0.1064 | -0.0145 | 12.0545
20 | 1.2879 | 0.11267 | -0.0168 | 11.4307

## 29. Re 500k Mach 0.25 (1)
BIGFOIL.COM POLAR EXPORT
GA 37-319
GA 37-319 |  |  |  | Cl Max: | 1.664 | at alpha= | 14.5 | deg
JavaFoil+Calcfoil stall+Eppler ext transition |  |  |  | L/D Max: | 95.679 | at alpha= | 7.5 | deg
Re: | 500000 |  |  | Cd Min: | 0.00852 | at alpha= | -3.5 | deg
Mach: | 0.25 |  |  | Cl=0 at alpha= | -2.3462 | deg
|  |  |  | @ Cl=0.1, Cd= | 0.0085723
|  |  |  | @ Cl=0.4, Cd= | 0.0089136
|  |  |  | @ Cl=0.6, Cd= | 0.0094784
alpha (deg) | Cl | Cd | Cm | Cl/Cd
-18.5 | -0.603 | 0.19635 | -0.006 | -3.072
-18 | -0.646 | 0.18123 | -0.007 | -3.563
-17.5 | -0.685 | 0.16964 | -0.007 | -4.037
-17 | -0.72 | 0.15888 | -0.007 | -4.534
-16.5 | -0.751 | 0.14351 | -0.008 | -5.235
-16 | -0.778 | 0.13633 | -0.008 | -5.709
-15.5 | -0.8 | 0.12991 | -0.009 | -6.162
-15 | -0.818 | 0.11988 | -0.009 | -6.826
-14.5 | -0.83 | 0.11278 | -0.01 | -7.363
-14 | -0.838 | 0.10577 | -0.01 | -7.922
-13.5 | -0.84 | 0.09953 | -0.011 | -8.436
-13 | -0.834 | 0.09325 | -0.011 | -8.945
-12.5 | -0.824 | 0.08768 | -0.012 | -9.399
-12 | -0.81 | 0.08184 | -0.013 | -9.894
-11.5 | -0.791 | 0.07651 | -0.013 | -10.333
-11 | -0.768 | 0.0731 | -0.014 | -10.5
-10.5 | -0.741 | 0.06824 | -0.015 | -10.865
-10 | -0.715 | 0.06266 | -0.017 | -11.405
-9.5 | -0.796 | 0.02111 | -0.03 | -37.689
-9 | -0.76 | 0.01939 | -0.032 | -39.226
-8.5 | -0.717 | 0.01825 | -0.033 | -39.279
-8 | -0.669 | 0.01724 | -0.034 | -38.82
-7.5 | -0.619 | 0.01625 | -0.035 | -38.093
-7 | -0.566 | 0.01555 | -0.036 | -36.398
-6.5 | -0.511 | 0.0148 | -0.037 | -34.52
-6 | -0.454 | 0.01415 | -0.038 | -32.079
-5.5 | -0.395 | 0.01318 | -0.039 | -29.968
-5 | -0.335 | 0.01264 | -0.041 | -26.505
-4.5 | -0.274 | 0.01218 | -0.042 | -22.493
-4 | -0.212 | 0.01225 | -0.043 | -17.286
-3.5 | -0.148 | 0.00852 | -0.044 | -17.422
-3 | -0.084 | 0.00854 | -0.045 | -9.867
-2.5 | -0.02 | 0.00853 | -0.046 | -2.321
-2 | 0.045 | 0.00853 | -0.047 | 5.27
-1.5 | 0.11 | 0.00858 | -0.048 | 12.798
-1 | 0.175 | 0.00863 | -0.049 | 20.227
-0.5 | 0.239 | 0.00876 | -0.05 | 27.331
0 | 0.307 | 0.00877 | -0.051 | 35.006
0.5 | 0.372 | 0.00885 | -0.052 | 42.046
1 | 0.438 | 0.009 | -0.053 | 48.624
1.5 | 0.503 | 0.00914 | -0.055 | 55.013
2 | 0.561 | 0.00934 | -0.055 | 60.071
2.5 | 0.623 | 0.00956 | -0.056 | 65.113
3 | 0.684 | 0.00979 | -0.056 | 69.932
3.5 | 0.747 | 0.01003 | -0.057 | 74.475
4 | 0.809 | 0.01018 | -0.058 | 79.431
4.5 | 0.865 | 0.0104 | -0.059 | 83.193
5 | 0.925 | 0.01065 | -0.06 | 86.79
5.5 | 0.984 | 0.01094 | -0.061 | 89.967
6 | 1.042 | 0.01131 | -0.062 | 92.134
6.5 | 1.099 | 0.01158 | -0.063 | 94.869
7 | 1.155 | 0.01207 | -0.063 | 95.658
7.5 | 1.209 | 0.01264 | -0.064 | 95.679
8 | 1.262 | 0.01329 | -0.065 | 94.923
8.5 | 1.312 | 0.01376 | -0.066 | 95.359
9 | 1.353 | 0.0228 | -0.066 | 59.353
9.5 | 1.398 | 0.02499 | -0.067 | 55.959
10 | 1.44 | 0.02832 | -0.068 | 50.843
10.5 | 1.481 | 0.03008 | -0.068 | 49.23
11 | 1.518 | 0.0319 | -0.069 | 47.592
11.5 | 1.553 | 0.03384 | -0.07 | 45.889
12 | 1.583 | 0.03601 | -0.071 | 43.975
12.5 | 1.61 | 0.03817 | -0.071 | 42.183
13 | 1.633 | 0.04068 | -0.072 | 40.131
13.5 | 1.649 | 0.04438 | -0.073 | 37.166
14 | 1.659 | 0.04714 | -0.073 | 35.2
14.5 | 1.664 | 0.05018 | -0.074 | 33.16
15 | 1.663 | 0.05368 | -0.074 | 30.971
15.5 | 1.655 | 0.05765 | -0.075 | 28.701
16 | 1.641 | 0.06182 | -0.075 | 26.543
16.5 | 1.619 | 0.06678 | -0.076 | 24.249
17 | 1.591 | 0.07281 | -0.076 | 21.847
17.5 | 1.554 | 0.07965 | -0.076 | 19.514
18 | 1.504 | 0.09139 | -0.075 | 16.456
18.5 | 1.373 | 0.14013 | -0.063 | 9.796
19 | 1.298 | 0.17034 | -0.053 | 7.622
19.5 | 1.244 | 0.18406 | -0.046 | 6.761

## 30. Re 500k Mach 0.25 (2)
BIGFOIL.COM POLAR EXPORT
GA 37-319
GA 37-319 |  |  |  | Cl Max: | 1.2564 | at alpha= | 20 | deg
XFOIL ncrit=9 |  |  |  | L/D Max: | 99.4944 | at alpha= | 8 | deg
Re: | 500000 |  |  | Cd Min: | 0.1749 | at alpha= | -17 | deg
Mach: | 0.25 |  |  | Cl=0 at alpha= | -2.2385 | deg
|  |  |  | @ Cl=0.1, Cd= | 0.0099427
|  |  |  | @ Cl=0.4, Cd= | 0.010123
|  |  |  | @ Cl=0.6, Cd= | 0.010521
alpha (deg) | Cl | Cd | Cm | Cl/Cd
-17 | -0.4432 | 0.1749 | -0.0192 | -2.534
-16.5 | -0.3993 | 0.16814 | -0.0278 | -2.3748
-16 | -0.3868 | 0.16196 | -0.0302 | -2.3882
-15.5 | -0.3978 | 0.1489 | -0.0372 | -2.6716
-14.5 | -0.595 | 0.08055 | -0.0736 | -7.3867
-14 | -0.6443 | 0.06678 | -0.0817 | -9.6481
-13.5 | -0.6818 | 0.0567 | -0.0861 | -12.0247
-12.5 | -0.7347 | 0.04219 | -0.088 | -17.4141
-12 | -0.7434 | 0.03695 | -0.0864 | -20.1191
-11.5 | -0.7306 | 0.0334 | -0.0844 | -21.8743
-11 | -0.7102 | 0.03059 | -0.0824 | -23.2167
-10.5 | -0.686 | 0.02819 | -0.08 | -24.3349
-10 | -0.6572 | 0.02592 | -0.0776 | -25.3549
-9.5 | -0.6191 | 0.02374 | -0.0756 | -26.0783
-9 | -0.5836 | 0.02204 | -0.0734 | -26.4791
-8.5 | -0.5496 | 0.02055 | -0.0708 | -26.7445
-8 | -0.5187 | 0.01909 | -0.0676 | -27.1713
-7.5 | -0.4939 | 0.01786 | -0.0632 | -27.654
-7 | -0.4594 | 0.01688 | -0.0599 | -27.2156
-6.5 | -0.4244 | 0.01577 | -0.0568 | -26.9119
-6 | -0.3811 | 0.01487 | -0.0548 | -25.6288
-5.5 | -0.335 | 0.01406 | -0.0532 | -23.8265
-5 | -0.2867 | 0.0133 | -0.0519 | -21.5564
-4.5 | -0.2444 | 0.01189 | -0.0502 | -20.5551
-4 | -0.2084 | 0.00988 | -0.048 | -21.0931
-3.5 | -0.15 | 0.00981 | -0.048 | -15.2905
-3 | -0.0905 | 0.00977 | -0.0483 | -9.2631
-2.5 | -0.0307 | 0.00978 | -0.0486 | -3.1391
-2 | 0.028 | 0.00995 | -0.0486 | 2.8141
-1.5 | 0.0889 | 0.00995 | -0.0493 | 8.9347
-1 | 0.1497 | 0.00991 | -0.05 | 15.106
-0.5 | 0.2106 | 0.01003 | -0.0507 | 20.997
0 | 0.2709 | 0.01001 | -0.0514 | 27.0629
0.5 | 0.3316 | 0.01005 | -0.0522 | 32.995
1 | 0.3922 | 0.0101 | -0.0529 | 38.8317
1.5 | 0.4526 | 0.01028 | -0.0536 | 44.0272
2 | 0.5119 | 0.01036 | -0.0542 | 49.4112
2.5 | 0.5716 | 0.01046 | -0.0547 | 54.6463
3 | 0.6319 | 0.01059 | -0.0554 | 59.6695
3.5 | 0.6904 | 0.01078 | -0.0557 | 64.0445
4 | 0.7485 | 0.01094 | -0.056 | 68.4186
4.5 | 0.8076 | 0.01109 | -0.0563 | 72.8224
5 | 0.8647 | 0.01118 | -0.0561 | 77.3435
5.5 | 0.9211 | 0.01108 | -0.0557 | 83.1318
6 | 0.9748 | 0.01116 | -0.0549 | 87.3477
6.5 | 1.0304 | 0.01126 | -0.0544 | 91.5098
7 | 1.0794 | 0.01137 | -0.0528 | 94.934
7.5 | 1.1259 | 0.0115 | -0.0506 | 97.9043
8 | 1.1611 | 0.01167 | -0.0463 | 99.4944
8.5 | 1.1828 | 0.01198 | -0.0397 | 98.7312
9 | 1.2117 | 0.01314 | -0.0368 | 92.2146
9.5 | 1.189 | 0.01649 | -0.0284 | 72.1043
10 | 1.1648 | 0.02094 | -0.0216 | 55.6256
10.5 | 1.1471 | 0.02564 | -0.0164 | 44.7387
11 | 1.1367 | 0.0303 | -0.0126 | 37.5149
11.5 | 1.1354 | 0.03472 | -0.0099 | 32.7016
12 | 1.1402 | 0.03893 | -0.008 | 29.2885
12.5 | 1.1481 | 0.0431 | -0.0064 | 26.6381
13 | 1.1563 | 0.04742 | -0.0052 | 24.3842
13.5 | 1.1662 | 0.05179 | -0.0044 | 22.5179
14 | 1.1769 | 0.05624 | -0.0038 | 20.9264
14.5 | 1.1866 | 0.06096 | -0.0034 | 19.4652
15 | 1.1958 | 0.06591 | -0.0033 | 18.1429
15.5 | 1.2027 | 0.07129 | -0.0036 | 16.8705
16 | 1.2131 | 0.07647 | -0.0041 | 15.8637
16.5 | 1.219 | 0.08228 | -0.0049 | 14.8153
17 | 1.2267 | 0.08809 | -0.006 | 13.9255
17.5 | 1.231 | 0.0944 | -0.0074 | 13.0403
18 | 1.238 | 0.10055 | -0.0091 | 12.3123
18.5 | 1.2412 | 0.10727 | -0.0112 | 11.5708
19 | 1.2469 | 0.11384 | -0.0135 | 10.9531
19.5 | 1.2518 | 0.12062 | -0.0162 | 10.378
20 | 1.2564 | 0.12734 | -0.0191 | 9.8665

## 31. Re 500k Mach 0.50 (1)
BIGFOIL.COM POLAR EXPORT
GA 37-319
GA 37-319 |  |  |  | Cl Max: | 1.469 | at alpha= | 10 | deg
JavaFoil+Calcfoil stall+Eppler ext transition |  |  |  | L/D Max: | 81.586 | at alpha= | 6.5 | deg
Re: | 500000 |  |  | Cd Min: | 0.00915 | at alpha= | -2.5 | deg
Mach: | 0.5 |  |  | Cl=0 at alpha= | -2.3472 | deg
|  |  |  | @ Cl=0.1, Cd= | 0.0092727
|  |  |  | @ Cl=0.4, Cd= | 0.0099323
|  |  |  | @ Cl=0.6, Cd= | 0.01061
alpha (deg) | Cl | Cd | Cm | Cl/Cd
-20 | -1.011 | 0.23791 | -0.008 | -4.247
-19.5 | -0.983 | 0.2287 | -0.009 | -4.297
-19 | -0.955 | 0.22198 | -0.009 | -4.302
-18.5 | -0.928 | 0.21441 | -0.01 | -4.326
-18 | -0.9 | 0.21519 | -0.01 | -4.181
-17.5 | -0.871 | 0.20427 | -0.011 | -4.262
-17 | -0.841 | 0.19785 | -0.011 | -4.249
-16.5 | -0.812 | 0.1836 | -0.011 | -4.425
-16 | -0.784 | 0.17882 | -0.011 | -4.386
-15.5 | -0.756 | 0.17304 | -0.012 | -4.368
-15 | -0.728 | 0.16495 | -0.012 | -4.411
-14.5 | -0.7 | 0.15848 | -0.013 | -4.414
-14 | -0.671 | 0.16183 | -0.013 | -4.147
-13.5 | -0.643 | 0.15663 | -0.013 | -4.104
-13 | -0.613 | 0.14154 | -0.013 | -4.332
-12.5 | -0.584 | 0.13712 | -0.013 | -4.26
-12 | -0.556 | 0.12143 | -0.013 | -4.577
-11.5 | -0.527 | 0.1198 | -0.014 | -4.402
-11 | -0.499 | 0.11661 | -0.014 | -4.279
-10.5 | -0.47 | 0.11359 | -0.015 | -4.142
-10 | -0.441 | 0.1065 | -0.014 | -4.144
-9.5 | -0.413 | 0.10239 | -0.015 | -4.031
-9 | -0.384 | 0.08615 | -0.015 | -4.458
-8.5 | -0.535 | 0.06414 | -0.016 | -8.337
-8 | -0.551 | 0.05683 | -0.016 | -9.692
-7.5 | -0.533 | 0.05236 | -0.019 | -10.182
-7 | -0.593 | 0.01913 | -0.04 | -31.005
-6.5 | -0.545 | 0.01788 | -0.041 | -30.501
-6 | -0.49 | 0.01679 | -0.042 | -29.184
-5.5 | -0.43 | 0.01587 | -0.043 | -27.084
-5 | -0.366 | 0.01502 | -0.045 | -24.373
-4.5 | -0.3 | 0.01434 | -0.046 | -20.946
-4 | -0.233 | 0.0133 | -0.047 | -17.489
-3.5 | -0.163 | 0.01276 | -0.049 | -12.809
-3 | -0.094 | 0.00918 | -0.05 | -10.235
-2.5 | -0.022 | 0.00915 | -0.052 | -2.415
-2 | 0.05 | 0.00917 | -0.053 | 5.477
-1.5 | 0.123 | 0.00932 | -0.053 | 13.168
-1 | 0.195 | 0.00933 | -0.054 | 20.907
-0.5 | 0.268 | 0.00944 | -0.055 | 28.351
0 | 0.336 | 0.00977 | -0.056 | 34.392
0.5 | 0.407 | 0.00995 | -0.057 | 40.87
1 | 0.477 | 0.01015 | -0.058 | 46.991
1.5 | 0.547 | 0.01039 | -0.059 | 52.688
2 | 0.617 | 0.01068 | -0.06 | 57.735
2.5 | 0.686 | 0.01097 | -0.061 | 62.535
3 | 0.755 | 0.01133 | -0.062 | 66.656
3.5 | 0.824 | 0.01167 | -0.063 | 70.584
4 | 0.892 | 0.01211 | -0.064 | 73.665
4.5 | 0.951 | 0.01246 | -0.065 | 76.361
5 | 1.016 | 0.01291 | -0.066 | 78.733
5.5 | 1.08 | 0.01344 | -0.067 | 80.378
6 | 1.143 | 0.01412 | -0.068 | 80.919
6.5 | 1.203 | 0.01474 | -0.069 | 81.586
7 | 1.26 | 0.01561 | -0.07 | 80.688
7.5 | 1.315 | 0.01633 | -0.07 | 80.51
8 | 1.361 | 0.02692 | -0.071 | 50.545
8.5 | 1.403 | 0.03006 | -0.072 | 46.682
9 | 1.437 | 0.03447 | -0.073 | 41.674
9.5 | 1.461 | 0.03724 | -0.073 | 39.233
10 | 1.469 | 0.04045 | -0.074 | 36.316
10.5 | 1.45 | 0.04561 | -0.075 | 31.786
11 | 1.378 | 0.05037 | -0.076 | 27.359
11.5 | 0.913 | 0.0555 | -0.076 | 16.445
12 | 0.823 | 0.11788 | -0.034 | 6.981
12.5 | 0.852 | 0.1299 | -0.038 | 6.56
13 | 0.88 | 0.14211 | -0.039 | 6.193
13.5 | 0.908 | 0.14879 | -0.04 | 6.105
14 | 0.939 | 0.16569 | -0.045 | 5.67
14.5 | 0.967 | 0.1656 | -0.046 | 5.842
15 | 0.996 | 0.1742 | -0.047 | 5.716

## 32. Re 500k Mach 0.50 (2)
BIGFOIL.COM POLAR EXPORT
GA 37-319
GA 37-319 |  |  |  | Cl Max: | 1.1615 | at alpha= | 8.5 | deg
XFOIL ncrit=9 |  |  |  | L/D Max: | 77.7103 | at alpha= | 6.5 | deg
Re: | 500000 |  |  | Cd Min: | 0.24102 | at alpha= | -20 | deg
Mach: | 0.5 |  |  | Cl=0 at alpha= | -2.2231 | deg
|  |  |  | @ Cl=0.1, Cd= | 0.01112
|  |  |  | @ Cl=0.4, Cd= | 0.011513
|  |  |  | @ Cl=0.6, Cd= | 0.012246
alpha (deg) | Cl | Cd | Cm | Cl/Cd
-20 | -0.5494 | 0.24102 | 0.0133 | -2.2795
-19.5 | -0.5264 | 0.23322 | 0.0079 | -2.2571
-18.5 | -0.483 | 0.21709 | -0.003 | -2.2249
-18 | -0.446 | 0.20887 | -0.0116 | -2.1353
-17.5 | -0.4385 | 0.20025 | -0.0169 | -2.1898
-17 | -0.4148 | 0.19326 | -0.0195 | -2.1463
-16.5 | -0.3921 | 0.18677 | -0.0227 | -2.0994
-16 | -0.374 | 0.17912 | -0.027 | -2.088
-15 | -0.339 | 0.16324 | -0.0357 | -2.0767
-14.5 | -0.3209 | 0.15592 | -0.0396 | -2.0581
-14 | -0.318 | 0.14509 | -0.0464 | -2.1917
-13.5 | -0.2941 | 0.13905 | -0.0488 | -2.1151
-13 | -0.2966 | 0.12583 | -0.0557 | -2.3571
-12.5 | -0.2905 | 0.11634 | -0.0603 | -2.497
-12 | -0.3222 | 0.09845 | -0.07 | -3.2727
-11.5 | -0.3467 | 0.08354 | -0.079 | -4.1501
-11 | -0.3821 | 0.06906 | -0.089 | -5.5329
-10.5 | -0.4169 | 0.0575 | -0.0962 | -7.2504
-10 | -0.4441 | 0.04857 | -0.1004 | -9.1435
-9.5 | -0.4663 | 0.04115 | -0.102 | -11.3317
-9 | -0.4778 | 0.03525 | -0.1013 | -13.5546
-8.5 | -0.4754 | 0.03045 | -0.099 | -15.6125
-8 | -0.4556 | 0.02678 | -0.0957 | -17.0127
-7.5 | -0.4222 | 0.02409 | -0.0925 | -17.5259
-7 | -0.3855 | 0.02199 | -0.0891 | -17.5307
-6.5 | -0.3513 | 0.02014 | -0.0852 | -17.4429
-6 | -0.3257 | 0.0182 | -0.0808 | -17.8956
-5.5 | -0.304 | 0.01671 | -0.0749 | -18.1927
-5 | -0.2763 | 0.01565 | -0.0691 | -17.655
-4.5 | -0.2354 | 0.01461 | -0.0653 | -16.1123
-4 | -0.1901 | 0.01354 | -0.062 | -14.0399
-3.5 | -0.1684 | 0.01088 | -0.0569 | -15.4779
-3 | -0.1053 | 0.01071 | -0.0559 | -9.8319
-2.5 | -0.037 | 0.01075 | -0.0557 | -3.4419
-2 | 0.0298 | 0.01101 | -0.0553 | 2.7066
-1.5 | 0.0979 | 0.01112 | -0.0555 | 8.804
-1 | 0.1673 | 0.01111 | -0.056 | 15.0585
-0.5 | 0.2369 | 0.01125 | -0.0566 | 21.0578
0 | 0.3043 | 0.01134 | -0.0571 | 26.8342
0.5 | 0.372 | 0.01146 | -0.0576 | 32.4607
1 | 0.4405 | 0.01159 | -0.0582 | 38.0069
1.5 | 0.5097 | 0.01183 | -0.0589 | 43.0854
2 | 0.5736 | 0.01212 | -0.0588 | 47.3267
2.5 | 0.6384 | 0.01243 | -0.0588 | 51.3596
3 | 0.7058 | 0.01262 | -0.0589 | 55.9271
3.5 | 0.7738 | 0.01295 | -0.0591 | 59.7529
4 | 0.8302 | 0.01342 | -0.0575 | 61.8629
4.5 | 0.8928 | 0.01375 | -0.0566 | 64.9309
5 | 0.9566 | 0.01385 | -0.0554 | 69.0686
5.5 | 1.0172 | 0.01369 | -0.0533 | 74.3024
6 | 1.0607 | 0.01394 | -0.0486 | 76.0904
6.5 | 1.0996 | 0.01415 | -0.043 | 77.7102
7 | 1.1309 | 0.01459 | -0.0365 | 77.512
7.5 | 1.1453 | 0.01565 | -0.0286 | 73.1821
8 | 1.1489 | 0.01745 | -0.0204 | 65.8395
8.5 | 1.1615 | 0.02104 | -0.0181 | 55.2044
9 | 1.1224 | 0.02693 | -0.0113 | 41.6784
9.5 | 1.0888 | 0.03333 | -0.0063 | 32.6673
10 | 1.0677 | 0.03955 | -0.0028 | 26.9962
10.5 | 1.0608 | 0.04523 | -0.0005 | 23.4535
11 | 1.0618 | 0.05066 | 0.0012 | 20.9593
11.5 | 1.0683 | 0.05596 | 0.0023 | 19.0904
12.5 | 1.0858 | 0.06696 | 0.0036 | 16.2157
13 | 1.0938 | 0.07292 | 0.0036 | 15
13.5 | 1.1007 | 0.07926 | 0.0032 | 13.8872

## 33. Re 750k Mach 0.00 (1)
BIGFOIL.COM POLAR EXPORT
GA 37-319
GA 37-319 |  |  |  | Cl Max: | 1.757 | at alpha= | 17 | deg
JavaFoil+Calcfoil stall+Eppler ext transition |  |  |  | L/D Max: | 120.335 | at alpha= | 8.5 | deg
Re: | 750000 |  |  | Cd Min: | 0.00739 | at alpha= | -2.5 | deg
Mach: | 0 |  |  | Cl=0 at alpha= | -2.3492 | deg
|  |  |  | @ Cl=0.1, Cd= | 0.007481
|  |  |  | @ Cl=0.4, Cd= | 0.0077775
|  |  |  | @ Cl=0.6, Cd= | 0.0081094
alpha (deg) | Cl | Cd | Cm | Cl/Cd
-17 | -0.958 | 0.13411 | -0.008 | -7.146
-16.5 | -0.958 | 0.12515 | -0.009 | -7.657
-16 | -0.957 | 0.11963 | -0.009 | -7.997
-15.5 | -0.951 | 0.11306 | -0.01 | -8.415
-15 | -0.946 | 0.10704 | -0.011 | -8.839
-14.5 | -0.937 | 0.10017 | -0.011 | -9.351
-14 | -0.926 | 0.09373 | -0.012 | -9.876
-13.5 | -0.912 | 0.08739 | -0.013 | -10.433
-13 | -0.893 | 0.08187 | -0.014 | -10.908
-12.5 | -0.876 | 0.07408 | -0.016 | -11.824
-12 | -0.97 | 0.02583 | -0.024 | -37.545
-11.5 | -0.946 | 0.02279 | -0.026 | -41.505
-11 | -0.917 | 0.0209 | -0.027 | -43.894
-10.5 | -0.882 | 0.01956 | -0.028 | -45.093
-10 | -0.844 | 0.01759 | -0.029 | -47.957
-9.5 | -0.802 | 0.01658 | -0.03 | -48.355
-9 | -0.757 | 0.01557 | -0.031 | -48.609
-8.5 | -0.71 | 0.01477 | -0.032 | -48.056
-8 | -0.661 | 0.01395 | -0.033 | -47.365
-7.5 | -0.609 | 0.01405 | -0.034 | -43.341
-7 | -0.556 | 0.01347 | -0.035 | -41.267
-6.5 | -0.501 | 0.01286 | -0.036 | -38.93
-6 | -0.444 | 0.01236 | -0.037 | -35.955
-5.5 | -0.387 | 0.01159 | -0.038 | -33.377
-5 | -0.328 | 0.01118 | -0.04 | -29.33
-4.5 | -0.267 | 0.01055 | -0.041 | -25.298
-4 | -0.206 | 0.01058 | -0.042 | -19.442
-3.5 | -0.144 | 0.00742 | -0.043 | -19.389
-3 | -0.082 | 0.00741 | -0.044 | -11.018
-2.5 | -0.019 | 0.00739 | -0.045 | -2.595
-2 | 0.044 | 0.00749 | -0.046 | 5.814
-1.5 | 0.106 | 0.00748 | -0.047 | 14.222
-1 | 0.169 | 0.00751 | -0.048 | 22.53
-0.5 | 0.232 | 0.00759 | -0.049 | 30.537
0 | 0.297 | 0.00759 | -0.05 | 39.138
0.5 | 0.36 | 0.00774 | -0.051 | 46.561
1 | 0.424 | 0.0078 | -0.052 | 54.335
1.5 | 0.487 | 0.00788 | -0.053 | 61.77
2 | 0.55 | 0.00803 | -0.054 | 68.518
2.5 | 0.613 | 0.00813 | -0.055 | 75.443
3 | 0.677 | 0.00829 | -0.056 | 81.649
3.5 | 0.74 | 0.00832 | -0.057 | 88.885
4 | 0.803 | 0.00839 | -0.058 | 95.732
4.5 | 0.861 | 0.0085 | -0.059 | 101.279
5 | 0.911 | 0.00873 | -0.059 | 104.34
5.5 | 0.967 | 0.0089 | -0.06 | 108.686
6 | 1.023 | 0.00921 | -0.061 | 111.133
6.5 | 1.08 | 0.00934 | -0.062 | 115.631
7 | 1.135 | 0.00965 | -0.062 | 117.696
7.5 | 1.19 | 0.01005 | -0.063 | 118.448
8 | 1.243 | 0.01047 | -0.064 | 118.673
8.5 | 1.294 | 0.01075 | -0.065 | 120.335
9 | 1.343 | 0.01126 | -0.066 | 119.312
9.5 | 1.372 | 0.02098 | -0.065 | 65.386
10 | 1.417 | 0.02242 | -0.066 | 63.22
10.5 | 1.458 | 0.02537 | -0.067 | 57.464
11 | 1.5 | 0.0268 | -0.068 | 55.953
11.5 | 1.539 | 0.02841 | -0.068 | 54.154
12 | 1.575 | 0.03008 | -0.069 | 52.371
12.5 | 1.609 | 0.03181 | -0.07 | 50.571
13 | 1.64 | 0.0336 | -0.07 | 48.817
13.5 | 1.667 | 0.03647 | -0.071 | 45.716
14 | 1.691 | 0.03863 | -0.072 | 43.76
14.5 | 1.71 | 0.04078 | -0.072 | 41.942
15 | 1.727 | 0.04336 | -0.073 | 39.825
15.5 | 1.739 | 0.04603 | -0.074 | 37.792
16 | 1.749 | 0.04878 | -0.074 | 35.857
16.5 | 1.755 | 0.05152 | -0.075 | 34.066
17 | 1.757 | 0.05477 | -0.075 | 32.084
17.5 | 1.756 | 0.05825 | -0.076 | 30.142
18 | 1.751 | 0.0621 | -0.076 | 28.195
18.5 | 1.743 | 0.06596 | -0.077 | 26.426
19 | 1.732 | 0.07052 | -0.077 | 24.564
19.5 | 1.718 | 0.07513 | -0.077 | 22.865
20 | 1.7 | 0.08119 | -0.078 | 20.934

## 34. Re 750k Mach 0.00 (2)
BIGFOIL.COM POLAR EXPORT
GA 37-319
GA 37-319 |  |  |  | Cl Max: | 1.3379 | at alpha= | 20 | deg
XFOIL ncrit=9 |  |  |  | L/D Max: | 119.408 | at alpha= | 8 | deg
Re: | 750000 |  |  | Cd Min: | 0.21025 | at alpha= | -20 | deg
Mach: | 0 |  |  | Cl=0 at alpha= | -2.2517 | deg
|  |  |  | @ Cl=0.1, Cd= | 0.0081079
|  |  |  | @ Cl=0.4, Cd= | 0.0081792
|  |  |  | @ Cl=0.6, Cd= | 0.0083707
alpha (deg) | Cl | Cd | Cm | Cl/Cd
-20 | -0.5321 | 0.21025 | 0.0056 | -2.5308
-19.5 | -0.5127 | 0.20521 | 0.0023 | -2.4984
-17.5 | -0.8936 | 0.07523 | -0.0659 | -11.8782
-17 | -0.9238 | 0.06455 | -0.071 | -14.3114
-16.5 | -0.936 | 0.05697 | -0.0738 | -16.4297
-16 | -0.9293 | 0.05137 | -0.077 | -18.0903
-15.5 | -0.9078 | 0.04601 | -0.0824 | -19.7305
-15 | -0.9035 | 0.04218 | -0.0819 | -21.4201
-14.5 | -0.8952 | 0.03857 | -0.0813 | -23.2097
-14 | -0.8821 | 0.03551 | -0.0804 | -24.8409
-13.5 | -0.8655 | 0.03272 | -0.0792 | -26.4517
-13 | -0.8453 | 0.03027 | -0.0777 | -27.9253
-12.5 | -0.8236 | 0.02818 | -0.0762 | -29.2264
-12 | -0.7991 | 0.02576 | -0.0743 | -31.021
-11.5 | -0.7733 | 0.02402 | -0.0724 | -32.194
-11 | -0.7458 | 0.02244 | -0.0705 | -33.2353
-10.5 | -0.7171 | 0.02106 | -0.0683 | -34.0503
-10 | -0.6864 | 0.01985 | -0.066 | -34.5793
-9.5 | -0.6676 | 0.01808 | -0.062 | -36.9248
-9 | -0.6427 | 0.01704 | -0.0581 | -37.7171
-8.5 | -0.6099 | 0.01623 | -0.055 | -37.5786
-8 | -0.5714 | 0.01536 | -0.0528 | -37.2005
-7.5 | -0.5312 | 0.01451 | -0.051 | -36.6092
-7 | -0.4839 | 0.0139 | -0.05 | -34.8129
-6.5 | -0.439 | 0.01313 | -0.0487 | -33.4349
-6 | -0.3897 | 0.0125 | -0.0481 | -31.176
-5.5 | -0.3389 | 0.01195 | -0.0476 | -28.3598
-5 | -0.2881 | 0.0114 | -0.0472 | -25.2719
-4.5 | -0.2414 | 0.01027 | -0.0465 | -23.5054
-4 | -0.2001 | 0.00849 | -0.0453 | -23.5689
-3.5 | -0.1453 | 0.00822 | -0.0455 | -17.6764
-3 | -0.0869 | 0.00813 | -0.0461 | -10.6888
-2.5 | -0.0285 | 0.00809 | -0.0467 | -3.5229
-2 | 0.0289 | 0.00814 | -0.0471 | 3.5504
-1.5 | 0.0874 | 0.00811 | -0.0478 | 10.7768
-1 | 0.1466 | 0.0081 | -0.0486 | 18.0988
-0.5 | 0.205 | 0.00809 | -0.0492 | 25.3399
0 | 0.2638 | 0.00817 | -0.05 | 32.2889
0.5 | 0.3224 | 0.00814 | -0.0508 | 39.6069
1 | 0.3811 | 0.00815 | -0.0516 | 46.7607
1.5 | 0.4394 | 0.00824 | -0.0523 | 53.3252
2 | 0.4975 | 0.00831 | -0.053 | 59.8676
2.5 | 0.5556 | 0.00834 | -0.0537 | 66.6187
3 | 0.6135 | 0.00838 | -0.0544 | 73.21
3.5 | 0.6711 | 0.00855 | -0.055 | 78.4912
4 | 0.7283 | 0.0086 | -0.0556 | 84.686
4.5 | 0.7849 | 0.00861 | -0.056 | 91.1614
5 | 0.8402 | 0.00866 | -0.0562 | 97.0208
5.5 | 0.8953 | 0.00871 | -0.0563 | 102.7899
6 | 0.95 | 0.00883 | -0.0564 | 107.5878
6.5 | 1.0036 | 0.00896 | -0.0563 | 112.0089
7.5 | 1.1047 | 0.00931 | -0.0551 | 118.6574
8 | 1.1499 | 0.00963 | -0.0536 | 119.4081
8.5 | 1.1869 | 0.01011 | -0.0507 | 117.3986
9 | 1.1789 | 0.01138 | -0.0401 | 103.594
9.5 | 1.1806 | 0.01384 | -0.0345 | 85.3035
10 | 1.1743 | 0.01687 | -0.0285 | 69.6088
10.5 | 1.1716 | 0.02015 | -0.0237 | 58.1439
11 | 1.1749 | 0.02339 | -0.02 | 50.2309
11.5 | 1.1799 | 0.02672 | -0.017 | 44.1579
12 | 1.1886 | 0.02998 | -0.0146 | 39.6464
12.5 | 1.2001 | 0.03327 | -0.0127 | 36.0715
13 | 1.2112 | 0.03675 | -0.0111 | 32.9578
14 | 1.2362 | 0.0439 | -0.0087 | 28.1595
14.5 | 1.2487 | 0.04767 | -0.0079 | 26.1947
15 | 1.2607 | 0.05164 | -0.0074 | 24.4132
15.5 | 1.271 | 0.0559 | -0.007 | 22.737
16 | 1.2852 | 0.05988 | -0.0069 | 21.4629
16.5 | 1.2942 | 0.06457 | -0.007 | 20.0434
17 | 1.3072 | 0.06891 | -0.0073 | 18.9697
17.5 | 1.3106 | 0.07453 | -0.008 | 17.5849
18 | 1.3221 | 0.07932 | -0.0088 | 16.6679
18.5 | 1.3286 | 0.08485 | -0.01 | 15.6582
19 | 1.3276 | 0.09151 | -0.0115 | 14.5077
19.5 | 1.3343 | 0.0973 | -0.0132 | 13.7133
20 | 1.3379 | 0.10363 | -0.0154 | 12.9104

## 35. Re 750k Mach 0.10 (1)
BIGFOIL.COM POLAR EXPORT
GA 37-319
GA 37-319 |  |  |  | Cl Max: | 1.742 | at alpha= | 16.5 | deg
JavaFoil+Calcfoil stall+Eppler ext transition |  |  |  | L/D Max: | 119.682 | at alpha= | 8.5 | deg
Re: | 750000 |  |  | Cd Min: | 0.00743 | at alpha= | -2 | deg
Mach: | 0.1 |  |  | Cl=0 at alpha= | -2.3492 | deg
|  |  |  | @ Cl=0.1, Cd= | 0.0074744
|  |  |  | @ Cl=0.4, Cd= | 0.0078112
|  |  |  | @ Cl=0.6, Cd= | 0.0081355
alpha (deg) | Cl | Cd | Cm | Cl/Cd
-17 | -0.934 | 0.13379 | -0.008 | -6.981
-16.5 | -0.938 | 0.12666 | -0.009 | -7.403
-16 | -0.938 | 0.12012 | -0.009 | -7.811
-15.5 | -0.937 | 0.11449 | -0.01 | -8.18
-15 | -0.931 | 0.10827 | -0.01 | -8.603
-14.5 | -0.927 | 0.10076 | -0.012 | -9.199
-14 | -0.916 | 0.09515 | -0.012 | -9.628
-13.5 | -0.903 | 0.08884 | -0.013 | -10.163
-13 | -0.89 | 0.0812 | -0.015 | -10.96
-12.5 | -0.864 | 0.07908 | -0.014 | -10.923
-12 | -0.958 | 0.02813 | -0.024 | -34.071
-11.5 | -0.941 | 0.02361 | -0.026 | -39.875
-11 | -0.916 | 0.0214 | -0.027 | -42.783
-10.5 | -0.882 | 0.01921 | -0.028 | -45.904
-10 | -0.844 | 0.01784 | -0.029 | -47.298
-9.5 | -0.803 | 0.01676 | -0.03 | -47.879
-9 | -0.758 | 0.01573 | -0.031 | -48.207
-8.5 | -0.712 | 0.01489 | -0.032 | -47.809
-8 | -0.662 | 0.01407 | -0.033 | -47.085
-7.5 | -0.611 | 0.01419 | -0.034 | -43.045
-7 | -0.558 | 0.01357 | -0.035 | -41.099
-6.5 | -0.503 | 0.013 | -0.036 | -38.663
-6 | -0.446 | 0.01242 | -0.037 | -35.91
-5.5 | -0.388 | 0.01165 | -0.039 | -33.321
-5 | -0.329 | 0.01123 | -0.04 | -29.302
-4.5 | -0.268 | 0.01051 | -0.041 | -25.517
-4 | -0.207 | 0.01067 | -0.042 | -19.361
-3.5 | -0.145 | 0.00749 | -0.043 | -19.295
-3 | -0.082 | 0.00746 | -0.044 | -10.993
-2.5 | -0.019 | 0.00745 | -0.045 | -2.587
-2 | 0.044 | 0.00743 | -0.046 | 5.886
-1.5 | 0.107 | 0.00748 | -0.047 | 14.282
-1 | 0.17 | 0.00751 | -0.048 | 22.623
-0.5 | 0.233 | 0.00762 | -0.049 | 30.598
0 | 0.299 | 0.00765 | -0.05 | 39.049
0.5 | 0.362 | 0.00774 | -0.051 | 46.805
1 | 0.426 | 0.00786 | -0.052 | 54.167
1.5 | 0.489 | 0.00791 | -0.053 | 61.862
2 | 0.553 | 0.00804 | -0.054 | 68.746
2.5 | 0.617 | 0.00817 | -0.055 | 75.437
3 | 0.68 | 0.00828 | -0.056 | 82.096
3.5 | 0.743 | 0.00836 | -0.057 | 88.905
4 | 0.807 | 0.00841 | -0.058 | 95.968
4.5 | 0.856 | 0.0086 | -0.059 | 99.581
5 | 0.914 | 0.00879 | -0.059 | 103.939
5.5 | 0.97 | 0.009 | -0.06 | 107.806
6 | 1.028 | 0.0093 | -0.061 | 110.546
6.5 | 1.084 | 0.00941 | -0.062 | 115.253
7 | 1.14 | 0.00974 | -0.063 | 117.06
7.5 | 1.195 | 0.01012 | -0.063 | 118.098
8 | 1.248 | 0.01057 | -0.064 | 118.047
8.5 | 1.299 | 0.01085 | -0.065 | 119.682
9 | 1.348 | 0.01141 | -0.066 | 118.161
9.5 | 1.377 | 0.02124 | -0.066 | 64.811
10 | 1.422 | 0.02271 | -0.066 | 62.589
10.5 | 1.463 | 0.02573 | -0.067 | 56.853
11 | 1.504 | 0.02719 | -0.068 | 55.299
11.5 | 1.542 | 0.02879 | -0.069 | 53.558
12 | 1.578 | 0.03058 | -0.069 | 51.602
12.5 | 1.611 | 0.03234 | -0.07 | 49.805
13 | 1.64 | 0.03509 | -0.071 | 46.731
13.5 | 1.667 | 0.03706 | -0.071 | 44.984
14 | 1.689 | 0.0393 | -0.072 | 42.973
14.5 | 1.707 | 0.04175 | -0.073 | 40.884
15 | 1.721 | 0.04408 | -0.073 | 39.052
15.5 | 1.732 | 0.04677 | -0.074 | 37.035
16 | 1.739 | 0.04957 | -0.074 | 35.081
16.5 | 1.742 | 0.05275 | -0.075 | 33.03
17 | 1.741 | 0.05603 | -0.076 | 31.077
17.5 | 1.736 | 0.05997 | -0.076 | 28.944
18 | 1.728 | 0.06406 | -0.076 | 26.972
18.5 | 1.716 | 0.06855 | -0.077 | 25.029
19 | 1.701 | 0.07284 | -0.077 | 23.353
19.5 | 1.682 | 0.07848 | -0.077 | 21.43
20 | 1.66 | 0.08432 | -0.078 | 19.682

## 36. Re 750k Mach 0.10 (2)
BIGFOIL.COM POLAR EXPORT
GA 37-319
GA 37-319 |  |  |  | Cl Max: | 1.3284 | at alpha= | 20 | deg
XFOIL ncrit=9 |  |  |  | L/D Max: | 119.011 | at alpha= | 8 | deg
Re: | 750000 |  |  | Cd Min: | 0.21107 | at alpha= | -20 | deg
Mach: | 0.1 |  |  | Cl=0 at alpha= | -2.2517 | deg
|  |  |  | @ Cl=0.1, Cd= | 0.00814
|  |  |  | @ Cl=0.4, Cd= | 0.008221
|  |  |  | @ Cl=0.6, Cd= | 0.0084082
alpha (deg) | Cl | Cd | Cm | Cl/Cd
-20 | -0.5325 | 0.21107 | 0.0058 | -2.5229
-19.5 | -0.5127 | 0.20602 | 0.0024 | -2.4886
-19 | -0.4945 | 0.20052 | -0.0012 | -2.4661
-18.5 | -0.4972 | 0.18775 | -0.0089 | -2.6482
-18 | -0.7985 | 0.10027 | -0.0511 | -7.9635
-17.5 | -0.8461 | 0.0838 | -0.0617 | -10.0967
-17 | -0.8787 | 0.07177 | -0.0685 | -12.2433
-16 | -0.8969 | 0.05542 | -0.0779 | -16.1837
-15.5 | -0.8861 | 0.04917 | -0.083 | -18.0212
-15 | -0.8854 | 0.04475 | -0.083 | -19.7855
-14.5 | -0.8815 | 0.04061 | -0.0826 | -21.7065
-14 | -0.8713 | 0.03716 | -0.0819 | -23.4473
-13.5 | -0.8576 | 0.03403 | -0.0808 | -25.2013
-13 | -0.8395 | 0.03132 | -0.0794 | -26.804
-12.5 | -0.819 | 0.02901 | -0.0779 | -28.2316
-12 | -0.7951 | 0.02651 | -0.076 | -29.9925
-11 | -0.7424 | 0.02298 | -0.0721 | -32.3064
-10.5 | -0.7137 | 0.02152 | -0.0699 | -33.1645
-10 | -0.6835 | 0.02021 | -0.0676 | -33.8199
-9.5 | -0.6624 | 0.01845 | -0.064 | -35.9024
-9 | -0.6375 | 0.01727 | -0.0602 | -36.9137
-8.5 | -0.6086 | 0.01642 | -0.0564 | -37.0646
-8 | -0.5684 | 0.01568 | -0.0544 | -36.25
-7.5 | -0.5318 | 0.01464 | -0.0519 | -36.3251
-7 | -0.4853 | 0.014 | -0.0508 | -34.6643
-6.5 | -0.4404 | 0.01324 | -0.0494 | -33.2628
-6 | -0.3909 | 0.01259 | -0.0487 | -31.0485
-5.5 | -0.3401 | 0.01203 | -0.0482 | -28.271
-5 | -0.2889 | 0.01148 | -0.0477 | -25.1655
-4.5 | -0.2415 | 0.01041 | -0.047 | -23.1988
-4 | -0.2003 | 0.00863 | -0.0457 | -23.2097
-3.5 | -0.1461 | 0.00824 | -0.0458 | -17.7306
-3 | -0.0874 | 0.00816 | -0.0464 | -10.7108
-2.5 | -0.0287 | 0.00812 | -0.047 | -3.5345
-2 | 0.0291 | 0.00816 | -0.0474 | 3.5662
-1.5 | 0.088 | 0.00814 | -0.048 | 10.8108
-1 | 0.1475 | 0.00814 | -0.0488 | 18.1204
-0.5 | 0.2062 | 0.00814 | -0.0495 | 25.3317
0 | 0.2655 | 0.0082 | -0.0503 | 32.378
0.5 | 0.3244 | 0.00817 | -0.0511 | 39.7062
1 | 0.3835 | 0.00819 | -0.0518 | 46.8254
1.5 | 0.442 | 0.0083 | -0.0525 | 53.253
2 | 0.5006 | 0.00834 | -0.0533 | 60.024
2.5 | 0.5591 | 0.00838 | -0.054 | 66.7184
3 | 0.6172 | 0.00842 | -0.0546 | 73.3017
3.5 | 0.6752 | 0.00859 | -0.0553 | 78.603
4 | 0.7327 | 0.00864 | -0.0558 | 84.8032
4.5 | 0.7897 | 0.00866 | -0.0562 | 91.1894
5 | 0.8454 | 0.0087 | -0.0564 | 97.1724
5.5 | 0.9008 | 0.00877 | -0.0565 | 102.7138
6 | 0.9558 | 0.00888 | -0.0565 | 107.6351
6.5 | 1.0095 | 0.00903 | -0.0564 | 111.794
7 | 1.0624 | 0.00916 | -0.0561 | 115.9825
7.5 | 1.1106 | 0.00939 | -0.055 | 118.2748
8 | 1.1556 | 0.00971 | -0.0533 | 119.0113
8.5 | 1.1905 | 0.01024 | -0.05 | 116.2598
9 | 1.176 | 0.01164 | -0.0383 | 101.0309
9.5 | 1.1777 | 0.01432 | -0.0331 | 82.2416
10 | 1.1711 | 0.01749 | -0.0272 | 66.9583
10.5 | 1.1671 | 0.02095 | -0.0225 | 55.7088
11 | 1.1699 | 0.0243 | -0.0189 | 48.144
11.5 | 1.1752 | 0.02768 | -0.0159 | 42.4566
12 | 1.1849 | 0.03098 | -0.0136 | 38.2473
12.5 | 1.1955 | 0.03442 | -0.0118 | 34.7327
13 | 1.2063 | 0.03801 | -0.0102 | 31.7364
13.5 | 1.2192 | 0.04156 | -0.009 | 29.3359
14 | 1.2321 | 0.04526 | -0.008 | 27.2227
14.5 | 1.2441 | 0.04916 | -0.0072 | 25.3072
15 | 1.2568 | 0.05314 | -0.0067 | 23.6507
15.5 | 1.2682 | 0.05736 | -0.0064 | 22.1095
16 | 1.2806 | 0.06164 | -0.0063 | 20.7755
16.5 | 1.2901 | 0.06637 | -0.0065 | 19.438
17 | 1.3008 | 0.07108 | -0.0069 | 18.3005
17.5 | 1.3057 | 0.07665 | -0.0076 | 17.0346
18 | 1.316 | 0.08168 | -0.0085 | 16.1117
18.5 | 1.3198 | 0.08767 | -0.0098 | 15.0542
19 | 1.3217 | 0.09409 | -0.0115 | 14.0472
19.5 | 1.3269 | 0.10019 | -0.0133 | 13.2438
20 | 1.3284 | 0.10696 | -0.0157 | 12.4196

## 37. Re 750k Mach 0.25 (1)
BIGFOIL.COM POLAR EXPORT
GA 37-319
GA 37-319 |  |  |  | Cl Max: | 1.669 | at alpha= | 14.5 | deg
JavaFoil+Calcfoil stall+Eppler ext transition |  |  |  | L/D Max: | 115.166 | at alpha= | 8.5 | deg
Re: | 750000 |  |  | Cd Min: | 0.0075 | at alpha= | -2.5 | deg
Mach: | 0.25 |  |  | Cl=0 at alpha= | -2.3462 | deg
|  |  |  | @ Cl=0.1, Cd= | 0.0075785
|  |  |  | @ Cl=0.4, Cd= | 0.0078751
|  |  |  | @ Cl=0.6, Cd= | 0.0082579
alpha (deg) | Cl | Cd | Cm | Cl/Cd
-16 | -0.78 | 0.13326 | -0.009 | -5.85
-15.5 | -0.802 | 0.12252 | -0.009 | -6.543
-15 | -0.82 | 0.11753 | -0.01 | -6.974
-14.5 | -0.832 | 0.10869 | -0.011 | -7.653
-14 | -0.839 | 0.10122 | -0.011 | -8.29
-13.5 | -0.841 | 0.09636 | -0.012 | -8.728
-13 | -0.835 | 0.08949 | -0.012 | -9.336
-12.5 | -0.827 | 0.08424 | -0.013 | -9.813
-12 | -0.815 | 0.0775 | -0.015 | -10.514
-11.5 | -0.8 | 0.07085 | -0.017 | -11.285
-11 | -0.878 | 0.02851 | -0.026 | -30.793
-10.5 | -0.871 | 0.02134 | -0.028 | -40.827
-10 | -0.841 | 0.01938 | -0.03 | -43.408
-9.5 | -0.805 | 0.01791 | -0.031 | -44.953
-9 | -0.764 | 0.01683 | -0.032 | -45.389
-8.5 | -0.719 | 0.01576 | -0.033 | -45.665
-8 | -0.672 | 0.0148 | -0.034 | -45.405
-7.5 | -0.621 | 0.01484 | -0.035 | -41.873
-7 | -0.568 | 0.01416 | -0.036 | -40.103
-6.5 | -0.513 | 0.01347 | -0.037 | -38.061
-6 | -0.455 | 0.01289 | -0.038 | -35.334
-5.5 | -0.397 | 0.01202 | -0.04 | -33.004
-5 | -0.336 | 0.01153 | -0.041 | -29.166
-4.5 | -0.275 | 0.01112 | -0.042 | -24.722
-4 | -0.212 | 0.01077 | -0.043 | -19.69
-3.5 | -0.148 | 0.00754 | -0.044 | -19.676
-3 | -0.084 | 0.00752 | -0.045 | -11.209
-2.5 | -0.02 | 0.0075 | -0.046 | -2.639
-2 | 0.045 | 0.00757 | -0.047 | 5.936
-1.5 | 0.11 | 0.00758 | -0.048 | 14.491
-1 | 0.175 | 0.00766 | -0.049 | 22.791
-0.5 | 0.239 | 0.00769 | -0.05 | 31.124
0 | 0.307 | 0.00778 | -0.051 | 39.448
0.5 | 0.372 | 0.00782 | -0.052 | 47.615
1 | 0.438 | 0.00795 | -0.054 | 55.045
1.5 | 0.503 | 0.00809 | -0.055 | 62.204
2 | 0.568 | 0.00819 | -0.056 | 69.359
2.5 | 0.634 | 0.00833 | -0.057 | 76.015
3 | 0.699 | 0.00844 | -0.058 | 82.803
3.5 | 0.764 | 0.0086 | -0.059 | 88.862
4 | 0.818 | 0.00878 | -0.059 | 93.142
4.5 | 0.873 | 0.00897 | -0.06 | 97.283
5 | 0.932 | 0.00918 | -0.061 | 101.599
5.5 | 0.992 | 0.00936 | -0.061 | 106.075
6 | 1.052 | 0.00969 | -0.062 | 108.579
6.5 | 1.109 | 0.00986 | -0.063 | 112.524
7 | 1.166 | 0.01022 | -0.064 | 114.033
7.5 | 1.221 | 0.01066 | -0.065 | 114.586
8 | 1.274 | 0.01117 | -0.066 | 114.076
8.5 | 1.325 | 0.01151 | -0.067 | 115.166
9 | 1.357 | 0.0208 | -0.066 | 65.24
9.5 | 1.402 | 0.02288 | -0.067 | 61.285
10 | 1.444 | 0.02611 | -0.068 | 55.288
10.5 | 1.485 | 0.02773 | -0.069 | 53.533
11 | 1.522 | 0.02944 | -0.069 | 51.713
11.5 | 1.557 | 0.03124 | -0.07 | 49.842
12 | 1.588 | 0.03322 | -0.071 | 47.796
12.5 | 1.615 | 0.03528 | -0.072 | 45.777
13 | 1.637 | 0.03756 | -0.072 | 43.592
13.5 | 1.654 | 0.04098 | -0.073 | 40.365
14 | 1.665 | 0.04361 | -0.074 | 38.173
14.5 | 1.669 | 0.04632 | -0.074 | 36.034
15 | 1.668 | 0.04944 | -0.075 | 33.738
15.5 | 1.661 | 0.05302 | -0.075 | 31.326
16 | 1.647 | 0.05663 | -0.076 | 29.087
16.5 | 1.627 | 0.06081 | -0.076 | 26.753
17 | 1.6 | 0.0657 | -0.077 | 24.359
17.5 | 1.568 | 0.0707 | -0.077 | 22.176
18 | 1.528 | 0.07747 | -0.077 | 19.719
18.5 | 1.48 | 0.08526 | -0.077 | 17.361
19 | 1.406 | 0.10551 | -0.074 | 13.33
19.5 | 1.289 | 0.1505 | -0.064 | 8.562

## 38. Re 750k Mach 0.25 (2)
BIGFOIL.COM POLAR EXPORT
GA 37-319
GA 37-319 |  |  |  | Cl Max: | 1.2817 | at alpha= | 19 | deg
XFOIL ncrit=9 |  |  |  | L/D Max: | 116.324 | at alpha= | 7.5 | deg
Re: | 750000 |  |  | Cd Min: | 0.21567 | at alpha= | -20 | deg
Mach: | 0.25 |  |  | Cl=0 at alpha= | -2.2508 | deg
|  |  |  | @ Cl=0.1, Cd= | 0.0082859
|  |  |  | @ Cl=0.4, Cd= | 0.0084432
|  |  |  | @ Cl=0.6, Cd= | 0.0086935
alpha (deg) | Cl | Cd | Cm | Cl/Cd
-20 | -0.5352 | 0.21567 | 0.0068 | -2.4816
-19.5 | -0.5137 | 0.21049 | 0.0034 | -2.4405
-19 | -0.4941 | 0.20488 | -0.0003 | -2.4117
-17.5 | -0.4353 | 0.17971 | -0.0199 | -2.4222
-17 | -0.4192 | 0.17487 | -0.0217 | -2.3972
-16 | -0.4121 | 0.15531 | -0.0313 | -2.6534
-15.5 | -0.5985 | 0.09722 | -0.06 | -6.1561
-15 | -0.6799 | 0.07449 | -0.075 | -9.1274
-14.5 | -0.7283 | 0.06115 | -0.0822 | -11.9101
-14 | -0.7521 | 0.05258 | -0.0855 | -14.3039
-13.5 | -0.7697 | 0.04544 | -0.0872 | -16.9388
-13 | -0.7773 | 0.0398 | -0.0872 | -19.5302
-12.5 | -0.7762 | 0.03527 | -0.0862 | -22.0074
-12 | -0.7655 | 0.03178 | -0.0846 | -24.0875
-11.5 | -0.7466 | 0.02864 | -0.0826 | -26.0684
-11 | -0.7228 | 0.02633 | -0.0806 | -27.4516
-10.5 | -0.6955 | 0.02433 | -0.0785 | -28.5861
-10 | -0.6667 | 0.02258 | -0.076 | -29.5261
-9.5 | -0.6359 | 0.02094 | -0.0735 | -30.3677
-9 | -0.6133 | 0.01902 | -0.07 | -32.245
-8.5 | -0.5858 | 0.01763 | -0.0665 | -33.2275
-8 | -0.5599 | 0.0166 | -0.062 | -33.7289
-7.5 | -0.5298 | 0.01549 | -0.0581 | -34.2027
-7 | -0.4887 | 0.01466 | -0.0557 | -33.3356
-6.5 | -0.4447 | 0.01383 | -0.0537 | -32.1547
-6 | -0.3962 | 0.01312 | -0.0523 | -30.1982
-5.5 | -0.3462 | 0.01251 | -0.0512 | -27.6739
-5 | -0.2936 | 0.01188 | -0.0505 | -24.7138
-4 | -0.2005 | 0.00949 | -0.0482 | -21.1275
-3.5 | -0.1508 | 0.00839 | -0.0475 | -17.9738
-3 | -0.0906 | 0.00829 | -0.048 | -10.9288
-2.5 | -0.0301 | 0.00832 | -0.0485 | -3.6178
-2 | 0.0303 | 0.00828 | -0.0489 | 3.6594
-1.5 | 0.0909 | 0.00828 | -0.0495 | 10.9783
-1 | 0.1522 | 0.00832 | -0.0502 | 18.2933
-0.5 | 0.2131 | 0.00834 | -0.051 | 25.5516
0 | 0.2744 | 0.00834 | -0.0518 | 32.9017
0.5 | 0.3354 | 0.00835 | -0.0525 | 40.1677
1 | 0.3961 | 0.00844 | -0.0533 | 46.9313
1.5 | 0.4568 | 0.00849 | -0.054 | 53.8045
2 | 0.5175 | 0.00855 | -0.0547 | 60.5263
3 | 0.6382 | 0.00876 | -0.0561 | 72.8539
3.5 | 0.6978 | 0.00882 | -0.0566 | 79.1156
4 | 0.7576 | 0.00891 | -0.0571 | 85.0281
4.5 | 0.8168 | 0.00901 | -0.0574 | 90.6548
5 | 0.8739 | 0.00899 | -0.0573 | 97.208
5.5 | 0.9309 | 0.00911 | -0.0572 | 102.1844
6 | 0.9873 | 0.0092 | -0.057 | 107.3152
6.5 | 1.0423 | 0.00938 | -0.0565 | 111.1194
7 | 1.0947 | 0.00958 | -0.0555 | 114.2693
7.5 | 1.1423 | 0.00982 | -0.0537 | 116.3238
8 | 1.182 | 0.01024 | -0.0505 | 115.4297
8.5 | 1.1876 | 0.01117 | -0.0417 | 106.3205
9 | 1.1633 | 0.01354 | -0.0302 | 85.9158
9.5 | 1.1591 | 0.01748 | -0.0262 | 66.3101
10 | 1.1508 | 0.02132 | -0.021 | 53.9775
10.5 | 1.1451 | 0.02535 | -0.0168 | 45.1716
11 | 1.1477 | 0.02911 | -0.0136 | 39.4263
11.5 | 1.1543 | 0.03289 | -0.0111 | 35.0958
12 | 1.1632 | 0.03668 | -0.0091 | 31.7121
12.5 | 1.1753 | 0.04041 | -0.0075 | 29.0844
13 | 1.187 | 0.04433 | -0.0062 | 26.7764
13.5 | 1.1982 | 0.04844 | -0.0052 | 24.7358
14 | 1.211 | 0.05257 | -0.0044 | 23.036
14.5 | 1.2231 | 0.05692 | -0.0038 | 21.4881
15 | 1.2325 | 0.0617 | -0.0035 | 19.9757
15.5 | 1.2464 | 0.06619 | -0.0035 | 18.8306
16 | 1.2545 | 0.07142 | -0.0038 | 17.5651
16.5 | 1.2641 | 0.07671 | -0.0044 | 16.4789
17 | 1.2671 | 0.08291 | -0.0053 | 15.2828
17.5 | 1.2759 | 0.08862 | -0.0065 | 14.3974
18 | 1.2767 | 0.09548 | -0.0082 | 13.3714
18.5 | 1.2788 | 0.10237 | -0.0103 | 12.4919
19 | 1.2817 | 0.10934 | -0.0127 | 11.7222
19.5 | 1.2808 | 0.11695 | -0.0157 | 10.9517
20 | 1.2767 | 0.12509 | -0.0192 | 10.2063

## 39. Re 750k Mach 0.50 (1)
BIGFOIL.COM POLAR EXPORT
GA 37-319
GA 37-319 |  |  |  | Cl Max: | 1.473 | at alpha= | 10 | deg
JavaFoil+Calcfoil stall+Eppler ext transition |  |  |  | L/D Max: | 97.228 | at alpha= | 6.5 | deg
Re: | 750000 |  |  | Cd Min: | 0.00802 | at alpha= | -2.5 | deg
Mach: | 0.5 |  |  | Cl=0 at alpha= | -2.3472 | deg
|  |  |  | @ Cl=0.1, Cd= | 0.0081585
|  |  |  | @ Cl=0.4, Cd= | 0.0085909
|  |  |  | @ Cl=0.6, Cd= | 0.009218
alpha (deg) | Cl | Cd | Cm | Cl/Cd
-20 | -1.011 | 0.21839 | -0.008 | -4.629
-19.5 | -0.983 | 0.21222 | -0.009 | -4.632
-19 | -0.955 | 0.20383 | -0.009 | -4.686
-18.5 | -0.928 | 0.20154 | -0.01 | -4.603
-18 | -0.9 | 0.19176 | -0.01 | -4.693
-17.5 | -0.872 | 0.19103 | -0.011 | -4.567
-17 | -0.842 | 0.18257 | -0.011 | -4.61
-16.5 | -0.813 | 0.17043 | -0.011 | -4.772
-16 | -0.785 | 0.16388 | -0.012 | -4.789
-15.5 | -0.756 | 0.16025 | -0.012 | -4.719
-15 | -0.728 | 0.15316 | -0.012 | -4.752
-14.5 | -0.7 | 0.14688 | -0.013 | -4.764
-14 | -0.671 | 0.14668 | -0.013 | -4.577
-13.5 | -0.643 | 0.14044 | -0.014 | -4.578
-13 | -0.613 | 0.12886 | -0.013 | -4.761
-12.5 | -0.584 | 0.12616 | -0.013 | -4.631
-12 | -0.556 | 0.11267 | -0.013 | -4.934
-11.5 | -0.528 | 0.11011 | -0.014 | -4.791
-11 | -0.499 | 0.10761 | -0.014 | -4.637
-10.5 | -0.471 | 0.10462 | -0.015 | -4.498
-10 | -0.441 | 0.09654 | -0.014 | -4.573
-9.5 | -0.413 | 0.09351 | -0.015 | -4.415
-9 | -0.384 | 0.07998 | -0.015 | -4.804
-8.5 | -0.535 | 0.06009 | -0.016 | -8.905
-8 | -0.552 | 0.05443 | -0.018 | -10.139
-7.5 | -0.539 | 0.04736 | -0.024 | -11.387
-7 | -0.595 | 0.01651 | -0.04 | -36.049
-6.5 | -0.547 | 0.01635 | -0.041 | -33.453
-6 | -0.492 | 0.01534 | -0.042 | -32.036
-5.5 | -0.431 | 0.01445 | -0.044 | -29.821
-5 | -0.367 | 0.01368 | -0.045 | -26.846
-4.5 | -0.301 | 0.01307 | -0.046 | -23.051
-4 | -0.233 | 0.01214 | -0.047 | -19.214
-3.5 | -0.164 | 0.0116 | -0.049 | -14.129
-3 | -0.094 | 0.00807 | -0.05 | -11.653
-2.5 | -0.022 | 0.00802 | -0.052 | -2.757
-2 | 0.05 | 0.00809 | -0.053 | 6.211
-1.5 | 0.123 | 0.00819 | -0.054 | 14.981
-1 | 0.195 | 0.00828 | -0.055 | 23.576
-0.5 | 0.268 | 0.00838 | -0.056 | 31.94
0 | 0.343 | 0.00844 | -0.057 | 40.683
0.5 | 0.411 | 0.00862 | -0.058 | 47.649
1 | 0.481 | 0.00886 | -0.059 | 54.338
1.5 | 0.551 | 0.00905 | -0.06 | 60.897
2 | 0.621 | 0.00929 | -0.061 | 66.865
2.5 | 0.691 | 0.00952 | -0.062 | 72.594
3 | 0.761 | 0.00981 | -0.063 | 77.612
3.5 | 0.83 | 0.01013 | -0.064 | 81.941
4 | 0.899 | 0.01043 | -0.065 | 86.193
4.5 | 0.959 | 0.01074 | -0.066 | 89.361
5 | 1.025 | 0.01104 | -0.067 | 92.872
5.5 | 1.09 | 0.01146 | -0.068 | 95.097
6 | 1.153 | 0.01197 | -0.069 | 96.362
6.5 | 1.214 | 0.01249 | -0.07 | 97.228
7 | 1.272 | 0.01317 | -0.07 | 96.614
7.5 | 1.328 | 0.01372 | -0.071 | 96.768
8 | 1.364 | 0.02464 | -0.071 | 55.367
8.5 | 1.407 | 0.02762 | -0.072 | 50.927
9 | 1.44 | 0.0319 | -0.073 | 45.148
9.5 | 1.465 | 0.03451 | -0.074 | 42.444
10 | 1.473 | 0.03747 | -0.075 | 39.309
10.5 | 1.453 | 0.04233 | -0.075 | 34.339
11 | 1.382 | 0.04661 | -0.076 | 29.645
11.5 | 0.916 | 0.05142 | -0.076 | 17.804
12 | 0.823 | 0.11041 | -0.035 | 7.455
12.5 | 0.852 | 0.12073 | -0.038 | 7.06
13 | 0.88 | 0.13074 | -0.039 | 6.734
13.5 | 0.909 | 0.13548 | -0.041 | 6.708
14 | 0.94 | 0.14976 | -0.046 | 6.277
14.5 | 0.968 | 0.15246 | -0.047 | 6.35
15 | 0.997 | 0.15902 | -0.048 | 6.268

## 40. Re 750k Mach 0.50 (2)
BIGFOIL.COM POLAR EXPORT
GA 37-319
GA 37-319 |  |  |  | Cl Max: | 1.1836 | at alpha= | 7.5 | deg
XFOIL ncrit=9 |  |  |  | L/D Max: | 99.2395 | at alpha= | 6.5 | deg
Re: | 750000 |  |  | Cd Min: | 0.14134 | at alpha= | -14 | deg
Mach: | 0.5 |  |  | Cl=0 at alpha= | -2.2439 | deg
|  |  |  | @ Cl=0.1, Cd= | 0.0091365
|  |  |  | @ Cl=0.4, Cd= | 0.0093443
|  |  |  | @ Cl=0.6, Cd= | 0.0097765
alpha (deg) | Cl | Cd | Cm | Cl/Cd
-14 | -0.324 | 0.14134 | -0.0459 | -2.2923
-13.5 | -0.3119 | 0.13266 | -0.0504 | -2.3511
-13 | -0.3077 | 0.12238 | -0.0558 | -2.5143
-12.5 | -0.3148 | 0.11023 | -0.0623 | -2.8558
-12 | -0.3329 | 0.09638 | -0.0701 | -3.454
-11.5 | -0.3825 | 0.07703 | -0.0821 | -4.9656
-11 | -0.4259 | 0.06241 | -0.0922 | -6.8242
-10.5 | -0.4599 | 0.05166 | -0.0983 | -8.9024
-10 | -0.4919 | 0.04261 | -0.1015 | -11.5442
-9.5 | -0.51 | 0.0358 | -0.1017 | -14.2458
-9 | -0.5109 | 0.03079 | -0.1002 | -16.593
-8.5 | -0.4977 | 0.02694 | -0.0974 | -18.4744
-8 | -0.4729 | 0.02399 | -0.094 | -19.7124
-7.5 | -0.4418 | 0.02159 | -0.0903 | -20.4632
-7 | -0.4145 | 0.01942 | -0.0862 | -21.344
-6.5 | -0.3865 | 0.01753 | -0.0819 | -22.0479
-6 | -0.3609 | 0.01587 | -0.0768 | -22.741
-5.5 | -0.3404 | 0.01471 | -0.0699 | -23.1407
-5 | -0.2986 | 0.01372 | -0.0659 | -21.7638
-4.5 | -0.2484 | 0.0129 | -0.0631 | -19.2558
-4 | -0.1944 | 0.01218 | -0.0608 | -15.9606
-3.5 | -0.1511 | 0.0106 | -0.0579 | -14.2547
-3 | -0.1047 | 0.00901 | -0.0555 | -11.6204
-2.5 | -0.0356 | 0.009 | -0.0555 | -3.9556
-2 | 0.0339 | 0.00905 | -0.0558 | 3.7459
-1.5 | 0.1027 | 0.00914 | -0.0559 | 11.2363
-1 | 0.173 | 0.00914 | -0.0566 | 18.9278
-0.5 | 0.2424 | 0.00923 | -0.0572 | 26.2622
0 | 0.3122 | 0.00929 | -0.0579 | 33.606
0.5 | 0.3813 | 0.00932 | -0.0585 | 40.912
1 | 0.4507 | 0.00941 | -0.0591 | 47.8959
1.5 | 0.52 | 0.00962 | -0.0598 | 54.0541
2 | 0.588 | 0.00975 | -0.0602 | 60.3077
2.5 | 0.6559 | 0.0099 | -0.0605 | 66.2525
3 | 0.7245 | 0.01004 | -0.0608 | 72.1614
3.5 | 0.7928 | 0.0103 | -0.061 | 76.9709
4 | 0.8579 | 0.01053 | -0.0606 | 81.472
4.5 | 0.9237 | 0.01068 | -0.06 | 86.4888
5 | 0.9844 | 0.01071 | -0.0583 | 91.9141
5.5 | 1.0455 | 0.01084 | -0.0564 | 96.4483
6 | 1.0962 | 0.01109 | -0.0529 | 98.8458
6.5 | 1.1353 | 0.01144 | -0.0473 | 99.2395
7 | 1.1649 | 0.01215 | -0.0408 | 95.8765
7.5 | 1.1836 | 0.01341 | -0.0336 | 88.2625
8 | 1.1705 | 0.01632 | -0.0243 | 71.7218
8.5 | 1.1228 | 0.02129 | -0.0135 | 52.7384
9 | 1.0984 | 0.02807 | -0.0111 | 39.1307
9.5 | 1.0775 | 0.03391 | -0.0069 | 31.7753
10 | 1.0696 | 0.03931 | -0.0038 | 27.2094
10.5 | 1.0705 | 0.04441 | -0.0015 | 24.1049
11 | 1.0791 | 0.04921 | 0.0002 | 21.9285
11.5 | 1.0893 | 0.05414 | 0.0016 | 20.1201
12 | 1.1012 | 0.05916 | 0.0026 | 18.6139
12.5 | 1.1124 | 0.06447 | 0.0033 | 17.2545

## 41. Re 1M Mach 0.00 (1)
BIGFOIL.COM POLAR EXPORT
GA 37-319
GA 37-319 |  |  |  | Cl Max: | 1.762 | at alpha= | 17 | deg
JavaFoil+Calcfoil stall+Eppler ext transition |  |  |  | L/D Max: | 132.334 | at alpha= | 8 | deg
Re: | 1000000 |  |  | Cd Min: | 0.00692 | at alpha= | -2 | deg
Mach: | 0 |  |  | Cl=0 at alpha= | -2.3492 | deg
|  |  |  | @ Cl=0.1, Cd= | 0.006929
|  |  |  | @ Cl=0.4, Cd= | 0.0072425
|  |  |  | @ Cl=0.6, Cd= | 0.0075114
alpha (deg) | Cl | Cd | Cm | Cl/Cd
-18.5 | -0.945 | 0.14941 | -0.007 | -6.322
-18 | -0.952 | 0.14255 | -0.008 | -6.681
-17.5 | -0.958 | 0.136 | -0.009 | -7.044
-17 | -0.962 | 0.1283 | -0.009 | -7.495
-16.5 | -0.963 | 0.12166 | -0.01 | -7.912
-16 | -0.962 | 0.1144 | -0.01 | -8.406
-15.5 | -0.957 | 0.10829 | -0.011 | -8.834
-15 | -0.953 | 0.10099 | -0.012 | -9.434
-14.5 | -0.945 | 0.0935 | -0.013 | -10.11
-14 | -0.988 | 0.05941 | -0.018 | -16.629
-13.5 | -1.031 | 0.03375 | -0.021 | -30.541
-13 | -1.019 | 0.02966 | -0.022 | -34.34
-12.5 | -1.003 | 0.02518 | -0.024 | -39.851
-12 | -0.98 | 0.02271 | -0.025 | -43.183
-11.5 | -0.952 | 0.02075 | -0.026 | -45.91
-11 | -0.921 | 0.01946 | -0.027 | -47.331
-10.5 | -0.885 | 0.01823 | -0.028 | -48.547
-10 | -0.846 | 0.01646 | -0.029 | -51.387
-9.5 | -0.804 | 0.01552 | -0.03 | -51.797
-9 | -0.759 | 0.01461 | -0.031 | -51.942
-8.5 | -0.712 | 0.01384 | -0.032 | -51.42
-8 | -0.662 | 0.01307 | -0.033 | -50.677
-7.5 | -0.611 | 0.0132 | -0.034 | -46.27
-7 | -0.557 | 0.01264 | -0.035 | -44.084
-6.5 | -0.502 | 0.01206 | -0.036 | -41.628
-6 | -0.446 | 0.01158 | -0.037 | -38.488
-5.5 | -0.388 | 0.0109 | -0.039 | -35.573
-5 | -0.328 | 0.0102 | -0.04 | -32.157
-4.5 | -0.267 | 0.00988 | -0.041 | -27.02
-4 | -0.206 | 0.01001 | -0.042 | -20.543
-3.5 | -0.144 | 0.00697 | -0.043 | -20.65
-3 | -0.082 | 0.00695 | -0.044 | -11.757
-2.5 | -0.019 | 0.00693 | -0.045 | -2.768
-2 | 0.044 | 0.00692 | -0.046 | 6.293
-1.5 | 0.106 | 0.00693 | -0.047 | 15.337
-1 | 0.169 | 0.00702 | -0.048 | 24.107
-0.5 | 0.232 | 0.00711 | -0.049 | 32.606
0 | 0.297 | 0.00714 | -0.05 | 41.639
0.5 | 0.36 | 0.00718 | -0.051 | 50.19
1 | 0.424 | 0.00728 | -0.052 | 58.182
1.5 | 0.487 | 0.00737 | -0.053 | 66.104
2 | 0.55 | 0.00744 | -0.054 | 73.931
2.5 | 0.613 | 0.00753 | -0.055 | 81.448
3 | 0.677 | 0.00766 | -0.056 | 88.374
3.5 | 0.74 | 0.00779 | -0.057 | 94.93
4 | 0.803 | 0.00781 | -0.058 | 102.733
4.5 | 0.861 | 0.0079 | -0.059 | 108.937
5 | 0.923 | 0.00764 | -0.06 | 120.744
5.5 | 0.984 | 0.00777 | -0.061 | 126.68
6 | 1.034 | 0.00833 | -0.061 | 124.209
6.5 | 1.089 | 0.00844 | -0.062 | 128.943
7 | 1.141 | 0.00878 | -0.063 | 129.896
7.5 | 1.196 | 0.00912 | -0.064 | 131.089
8 | 1.249 | 0.00944 | -0.064 | 132.334
8.5 | 1.301 | 0.01002 | -0.065 | 129.765
9 | 1.347 | 0.01174 | -0.066 | 114.696
9.5 | 1.375 | 0.01971 | -0.066 | 69.771
10 | 1.42 | 0.02104 | -0.066 | 67.491
10.5 | 1.461 | 0.02398 | -0.067 | 60.922
11 | 1.503 | 0.02531 | -0.068 | 59.369
11.5 | 1.542 | 0.02682 | -0.068 | 57.467
12 | 1.578 | 0.02838 | -0.069 | 55.606
12.5 | 1.612 | 0.03007 | -0.07 | 53.608
13 | 1.643 | 0.03172 | -0.071 | 51.815
13.5 | 1.67 | 0.03446 | -0.071 | 48.476
14 | 1.694 | 0.03656 | -0.072 | 46.328
14.5 | 1.714 | 0.03856 | -0.073 | 44.442
15 | 1.731 | 0.04073 | -0.073 | 42.496
15.5 | 1.743 | 0.04348 | -0.074 | 40.097
16 | 1.753 | 0.04598 | -0.074 | 38.123
16.5 | 1.759 | 0.04859 | -0.075 | 36.204
17 | 1.762 | 0.05163 | -0.076 | 34.118
17.5 | 1.76 | 0.05484 | -0.076 | 32.1
18 | 1.756 | 0.05836 | -0.077 | 30.082
18.5 | 1.748 | 0.06199 | -0.077 | 28.2
19 | 1.738 | 0.06607 | -0.077 | 26.306
19.5 | 1.725 | 0.07033 | -0.078 | 24.522
20 | 1.707 | 0.07562 | -0.078 | 22.572

## 42. Re 1M Mach 0.00 (2)
BIGFOIL.COM POLAR EXPORT
GA 37-319
GA 37-319 |  |  |  | Cl Max: | 1.3804 | at alpha= | 20 | deg
XFOIL ncrit=9 |  |  |  | L/D Max: | 129.569 | at alpha= | 7.5 | deg
Re: | 1000000 |  |  | Cd Min: | 0.12103 | at alpha= | -20 | deg
Mach: | 0 |  |  | Cl=0 at alpha= | -2.2577 | deg
|  |  |  | @ Cl=0.1, Cd= | 0.0073221
|  |  |  | @ Cl=0.4, Cd= | 0.0073429
|  |  |  | @ Cl=0.6, Cd= | 0.0074929
alpha (deg) | Cl | Cd | Cm | Cl/Cd
-20 | -0.8653 | 0.12103 | -0.0354 | -7.1495
-19.5 | -0.9132 | 0.10351 | -0.0463 | -8.8223
-19 | -0.9409 | 0.09075 | -0.054 | -10.368
-18.5 | -0.9618 | 0.07995 | -0.0601 | -12.03
-18 | -0.97 | 0.07165 | -0.0647 | -13.538
-16.5 | -0.9806 | 0.05174 | -0.073 | -18.9525
-16 | -0.9486 | 0.04605 | -0.0808 | -20.5993
-15.5 | -0.9436 | 0.04205 | -0.0804 | -22.44
-15 | -0.9331 | 0.03856 | -0.0801 | -24.1987
-14.5 | -0.9199 | 0.0354 | -0.0795 | -25.9859
-14 | -0.9046 | 0.03249 | -0.0785 | -27.8424
-13.5 | -0.893 | 0.02937 | -0.0769 | -30.4052
-13 | -0.8744 | 0.02698 | -0.0754 | -32.4092
-12.5 | -0.8511 | 0.02502 | -0.0739 | -34.0168
-12 | -0.8266 | 0.02324 | -0.0721 | -35.568
-11.5 | -0.8015 | 0.02159 | -0.07 | -37.1237
-11 | -0.7741 | 0.02016 | -0.0677 | -38.3978
-10.5 | -0.7511 | 0.01865 | -0.0647 | -40.2735
-10 | -0.7298 | 0.01719 | -0.061 | -42.4549
-9.5 | -0.7047 | 0.01626 | -0.057 | -43.3395
-9 | -0.6711 | 0.0155 | -0.0539 | -43.2968
-8.5 | -0.6299 | 0.01485 | -0.0521 | -42.4175
-8 | -0.5912 | 0.01385 | -0.05 | -42.6859
-7.5 | -0.5442 | 0.01329 | -0.049 | -40.9481
-7 | -0.497 | 0.01261 | -0.0481 | -39.4132
-6.5 | -0.4465 | 0.01211 | -0.0476 | -36.8704
-6 | -0.3961 | 0.01159 | -0.0471 | -34.176
-5.5 | -0.3434 | 0.01109 | -0.0469 | -30.9648
-5 | -0.2907 | 0.01063 | -0.0467 | -27.3471
-4.5 | -0.2398 | 0.00994 | -0.0464 | -24.1247
-4 | -0.1937 | 0.00858 | -0.0457 | -22.5758
-3.5 | -0.145 | 0.00749 | -0.0453 | -19.3591
-3 | -0.0872 | 0.00741 | -0.0459 | -11.7679
-2.5 | -0.0284 | 0.00733 | -0.0466 | -3.8745
-2 | 0.0302 | 0.00728 | -0.0473 | 4.1484
-1.5 | 0.0882 | 0.00733 | -0.0478 | 12.0327
-1 | 0.1476 | 0.00729 | -0.0487 | 20.2469
-0.5 | 0.2066 | 0.00726 | -0.0495 | 28.4573
0 | 0.2656 | 0.00729 | -0.0502 | 36.4335
0.5 | 0.324 | 0.00735 | -0.051 | 44.0816
1 | 0.3832 | 0.00734 | -0.0518 | 52.2071
1.5 | 0.4419 | 0.00735 | -0.0526 | 60.1224
2 | 0.5002 | 0.0074 | -0.0534 | 67.5946
2.5 | 0.5583 | 0.0075 | -0.0541 | 74.44
3 | 0.6167 | 0.00749 | -0.0548 | 82.3364
3.5 | 0.6746 | 0.00753 | -0.0555 | 89.5883
4 | 0.7318 | 0.00769 | -0.0561 | 95.1625
4.5 | 0.789 | 0.00763 | -0.0566 | 103.4076
5 | 0.8449 | 0.00775 | -0.057 | 109.0194
5.5 | 0.9013 | 0.00779 | -0.0574 | 115.6996
6 | 0.9564 | 0.00795 | -0.0576 | 120.3019
6.5 | 1.0113 | 0.00807 | -0.0578 | 125.316
7 | 1.0639 | 0.00827 | -0.0576 | 128.6457
7.5 | 1.113 | 0.00859 | -0.0569 | 129.5693
8 | 1.1584 | 0.00901 | -0.0555 | 128.5683
8.5 | 1.1744 | 0.01029 | -0.0493 | 114.1302
9 | 1.1612 | 0.01186 | -0.0383 | 97.9089
10.5 | 1.175 | 0.01962 | -0.0241 | 59.8879
11 | 1.1849 | 0.0224 | -0.0209 | 52.8973
11.5 | 1.1942 | 0.02539 | -0.018 | 47.0343
12 | 1.2049 | 0.02845 | -0.0156 | 42.3515
12.5 | 1.2175 | 0.03158 | -0.0136 | 38.5529
13 | 1.2314 | 0.03476 | -0.012 | 35.4258
13.5 | 1.2456 | 0.03806 | -0.0107 | 32.7273
14 | 1.2592 | 0.04152 | -0.0095 | 30.3276
14.5 | 1.2727 | 0.04513 | -0.0086 | 28.2008
15 | 1.2871 | 0.04874 | -0.0079 | 26.4075
15.5 | 1.2995 | 0.05268 | -0.0074 | 24.6678
16 | 1.3153 | 0.0564 | -0.0072 | 23.3209
16.5 | 1.3248 | 0.06088 | -0.0071 | 21.7608
17 | 1.34 | 0.06488 | -0.0073 | 20.6535
17.5 | 1.3491 | 0.06963 | -0.0077 | 19.3753
18 | 1.3585 | 0.07451 | -0.0083 | 18.2325
18.5 | 1.3687 | 0.07943 | -0.0092 | 17.2315
19 | 1.3711 | 0.08544 | -0.0104 | 16.0475
19.5 | 1.3739 | 0.09158 | -0.012 | 15.0022
20 | 1.3804 | 0.09734 | -0.0137 | 14.1812

## 43. Re 1M Mach 0.10 (1)
BIGFOIL.COM POLAR EXPORT
GA 37-319
GA 37-319 |  |  |  | Cl Max: | 1.746 | at alpha= | 16.5 | deg
JavaFoil+Calcfoil stall+Eppler ext transition |  |  |  | L/D Max: | 131.386 | at alpha= | 8 | deg
Re: | 1000000 |  |  | Cd Min: | 0.00691 | at alpha= | -2 | deg
Mach: | 0.1 |  |  | Cl=0 at alpha= | -2.3492 | deg
|  |  |  | @ Cl=0.1, Cd= | 0.00699
|  |  |  | @ Cl=0.4, Cd= | 0.0072516
|  |  |  | @ Cl=0.6, Cd= | 0.0075381
alpha (deg) | Cl | Cd | Cm | Cl/Cd
-18 | -0.921 | 0.14337 | -0.008 | -6.422
-17.5 | -0.929 | 0.13657 | -0.008 | -6.802
-17 | -0.936 | 0.13136 | -0.009 | -7.128
-16.5 | -0.942 | 0.1226 | -0.01 | -7.68
-16 | -0.942 | 0.11613 | -0.01 | -8.114
-15.5 | -0.942 | 0.1095 | -0.011 | -8.599
-15 | -0.937 | 0.10396 | -0.012 | -9.012
-14.5 | -0.934 | 0.09487 | -0.013 | -9.847
-14 | -0.928 | 0.08647 | -0.014 | -10.735
-13.5 | -1.003 | 0.04086 | -0.021 | -24.548
-13 | -1.013 | 0.03003 | -0.023 | -33.731
-12.5 | -0.994 | 0.02667 | -0.024 | -37.262
-12 | -0.976 | 0.02335 | -0.025 | -41.79
-11.5 | -0.95 | 0.02119 | -0.026 | -44.805
-11 | -0.92 | 0.01984 | -0.027 | -46.361
-10.5 | -0.885 | 0.01792 | -0.028 | -49.387
-10 | -0.846 | 0.01671 | -0.029 | -50.655
-9.5 | -0.805 | 0.01569 | -0.03 | -51.287
-9 | -0.761 | 0.01475 | -0.031 | -51.574
-8.5 | -0.713 | 0.01396 | -0.032 | -51.093
-8 | -0.664 | 0.01316 | -0.033 | -50.454
-7.5 | -0.613 | 0.0133 | -0.034 | -46.047
-7 | -0.559 | 0.01273 | -0.035 | -43.91
-6.5 | -0.504 | 0.01215 | -0.036 | -41.464
-6 | -0.447 | 0.01166 | -0.038 | -38.382
-5.5 | -0.389 | 0.01096 | -0.039 | -35.523
-5 | -0.329 | 0.01028 | -0.04 | -32.038
-4.5 | -0.268 | 0.00996 | -0.041 | -26.932
-4 | -0.207 | 0.01002 | -0.042 | -20.63
-3.5 | -0.145 | 0.00695 | -0.043 | -20.805
-3 | -0.082 | 0.00693 | -0.044 | -11.841
-2.5 | -0.019 | 0.00692 | -0.045 | -2.784
-2 | 0.044 | 0.00691 | -0.046 | 6.333
-1.5 | 0.107 | 0.007 | -0.047 | 15.26
-1 | 0.17 | 0.00703 | -0.048 | 24.176
-0.5 | 0.233 | 0.00711 | -0.049 | 32.791
0 | 0.299 | 0.00716 | -0.05 | 41.698
0.5 | 0.362 | 0.00721 | -0.051 | 50.225
1 | 0.426 | 0.00728 | -0.052 | 58.47
1.5 | 0.489 | 0.00743 | -0.053 | 65.913
2 | 0.553 | 0.00745 | -0.054 | 74.266
2.5 | 0.617 | 0.00757 | -0.055 | 81.466
3 | 0.68 | 0.00769 | -0.056 | 88.382
3.5 | 0.743 | 0.00781 | -0.057 | 95.204
4 | 0.807 | 0.00786 | -0.058 | 102.647
4.5 | 0.865 | 0.0079 | -0.059 | 109.476
5 | 0.927 | 0.00807 | -0.06 | 114.972
5.5 | 0.989 | 0.00778 | -0.061 | 127.182
6 | 1.037 | 0.00841 | -0.062 | 123.403
6.5 | 1.092 | 0.00853 | -0.062 | 127.984
7 | 1.146 | 0.00884 | -0.063 | 129.572
7.5 | 1.201 | 0.00917 | -0.064 | 131.026
8 | 1.254 | 0.00955 | -0.065 | 131.386
8.5 | 1.306 | 0.01015 | -0.065 | 128.654
9 | 1.351 | 0.01197 | -0.066 | 112.909
9.5 | 1.38 | 0.01996 | -0.066 | 69.148
10 | 1.425 | 0.02135 | -0.067 | 66.73
10.5 | 1.465 | 0.0243 | -0.067 | 60.315
11 | 1.506 | 0.02568 | -0.068 | 58.665
11.5 | 1.545 | 0.02719 | -0.069 | 56.83
12 | 1.581 | 0.02887 | -0.07 | 54.763
12.5 | 1.614 | 0.03056 | -0.07 | 52.821
13 | 1.643 | 0.0332 | -0.071 | 49.483
13.5 | 1.67 | 0.03507 | -0.072 | 47.627
14 | 1.692 | 0.03718 | -0.072 | 45.513
14.5 | 1.71 | 0.03952 | -0.073 | 43.283
15 | 1.725 | 0.04169 | -0.073 | 41.384
15.5 | 1.736 | 0.0442 | -0.074 | 39.282
16 | 1.743 | 0.04683 | -0.075 | 37.222
16.5 | 1.746 | 0.04971 | -0.075 | 35.131
17 | 1.746 | 0.05288 | -0.076 | 33.012
17.5 | 1.74 | 0.05635 | -0.076 | 30.886
18 | 1.733 | 0.06014 | -0.077 | 28.809
18.5 | 1.721 | 0.06429 | -0.077 | 26.772
19 | 1.707 | 0.0681 | -0.078 | 25.065
19.5 | 1.689 | 0.07299 | -0.078 | 23.134
20 | 1.668 | 0.07819 | -0.078 | 21.328

## 44. Re 1M Mach 0.10 (2)
BIGFOIL.COM POLAR EXPORT
GA 37-319
GA 37-319 |  |  |  | Cl Max: | 1.372 | at alpha= | 20 | deg
XFOIL ncrit=9 |  |  |  | L/D Max: | 129.422 | at alpha= | 7.5 | deg
Re: | 1000000 |  |  | Cd Min: | 0.10609 | at alpha= | -19 | deg
Mach: | 0.1 |  |  | Cl=0 at alpha= | -2.2581 | deg
|  |  |  | @ Cl=0.1, Cd= | 0.0073443
|  |  |  | @ Cl=0.4, Cd= | 0.00737
|  |  |  | @ Cl=0.6, Cd= | 0.0075265
alpha (deg) | Cl | Cd | Cm | Cl/Cd
-19 | -0.8632 | 0.10609 | -0.0458 | -8.1365
-18.5 | -0.9067 | 0.09028 | -0.0554 | -10.0432
-18 | -0.9257 | 0.07962 | -0.0617 | -11.6265
-17.5 | -0.9447 | 0.0698 | -0.0669 | -13.5344
-17 | -0.9545 | 0.06193 | -0.0705 | -15.4126
-16.5 | -0.9528 | 0.05536 | -0.0743 | -17.211
-16 | -0.9303 | 0.04903 | -0.0814 | -18.9741
-15.5 | -0.9288 | 0.04445 | -0.0814 | -20.8954
-15 | -0.921 | 0.04051 | -0.0814 | -22.7351
-14.5 | -0.9106 | 0.03695 | -0.0809 | -24.6441
-14 | -0.895 | 0.03399 | -0.0803 | -26.3313
-13.5 | -0.8844 | 0.03063 | -0.0787 | -28.8737
-12.5 | -0.8455 | 0.02586 | -0.0756 | -32.6953
-12 | -0.8215 | 0.02396 | -0.0739 | -34.2863
-11.5 | -0.7968 | 0.02222 | -0.0718 | -35.8596
-11 | -0.7701 | 0.02066 | -0.0695 | -37.2749
-10.5 | -0.7411 | 0.01939 | -0.0671 | -38.2207
-10 | -0.7246 | 0.01756 | -0.0631 | -41.2642
-9.5 | -0.6991 | 0.01649 | -0.0593 | -42.3954
-9 | -0.6701 | 0.0157 | -0.0555 | -42.6815
-8.5 | -0.6299 | 0.01502 | -0.0534 | -41.9374
-8 | -0.5923 | 0.01399 | -0.0511 | -42.3374
-7.5 | -0.5459 | 0.01341 | -0.0499 | -40.7084
-7 | -0.4983 | 0.01273 | -0.0489 | -39.1438
-6.5 | -0.4484 | 0.01219 | -0.0482 | -36.7842
-6 | -0.3976 | 0.01165 | -0.0476 | -34.1288
-5.5 | -0.3449 | 0.01116 | -0.0474 | -30.905
-5 | -0.2918 | 0.01071 | -0.0472 | -27.2456
-4.5 | -0.2403 | 0.01004 | -0.0469 | -23.9343
-4 | -0.1939 | 0.00871 | -0.0462 | -22.2618
-3.5 | -0.146 | 0.00752 | -0.0456 | -19.4149
-3 | -0.0877 | 0.00743 | -0.0462 | -11.8035
-2.5 | -0.0285 | 0.00735 | -0.0469 | -3.8776
-2 | 0.0304 | 0.00731 | -0.0475 | 4.1587
-1.5 | 0.0887 | 0.00735 | -0.0481 | 12.068
-1 | 0.1486 | 0.00732 | -0.0489 | 20.3005
-0.5 | 0.2079 | 0.00728 | -0.0497 | 28.5577
0 | 0.2672 | 0.00733 | -0.0505 | 36.4529
0.5 | 0.3261 | 0.00736 | -0.0513 | 44.3071
1 | 0.3856 | 0.00737 | -0.0521 | 52.3202
1.5 | 0.4446 | 0.00737 | -0.0529 | 60.3256
2 | 0.5032 | 0.00744 | -0.0536 | 67.6344
2.5 | 0.5619 | 0.00752 | -0.0544 | 74.7207
3 | 0.6205 | 0.00753 | -0.0551 | 82.4037
3.5 | 0.6788 | 0.00758 | -0.0558 | 89.5515
4 | 0.7364 | 0.00773 | -0.0564 | 95.2652
4.5 | 0.7939 | 0.00767 | -0.0568 | 103.5072
5 | 0.8502 | 0.00778 | -0.0572 | 109.2802
5.5 | 0.9068 | 0.00784 | -0.0575 | 115.6633
6 | 0.9624 | 0.00799 | -0.0578 | 120.4506
6.5 | 1.0174 | 0.00813 | -0.0579 | 125.1415
7 | 1.07 | 0.00834 | -0.0576 | 128.2974
7.5 | 1.1195 | 0.00865 | -0.0568 | 129.422
8 | 1.1639 | 0.0091 | -0.0551 | 127.9011
8.5 | 1.1733 | 0.01047 | -0.0477 | 112.063
9 | 1.1583 | 0.01216 | -0.0366 | 95.2549
9.5 | 1.1668 | 0.01458 | -0.0323 | 80.0274
10 | 1.1664 | 0.01742 | -0.0269 | 66.9575
10.5 | 1.1724 | 0.0203 | -0.023 | 57.7537
11 | 1.1811 | 0.02323 | -0.0198 | 50.8437
11.5 | 1.1904 | 0.0263 | -0.0169 | 45.2624
12 | 1.2009 | 0.02945 | -0.0146 | 40.7776
12.5 | 1.2141 | 0.03262 | -0.0127 | 37.2195
13 | 1.2288 | 0.03582 | -0.0112 | 34.3049
13.5 | 1.2422 | 0.03925 | -0.0098 | 31.6484
14 | 1.2554 | 0.04282 | -0.0087 | 29.3181
14.5 | 1.2687 | 0.04653 | -0.0078 | 27.2663
15 | 1.2831 | 0.05024 | -0.0072 | 25.5394
15.5 | 1.2959 | 0.05424 | -0.0067 | 23.892
16 | 1.311 | 0.0581 | -0.0065 | 22.5645
16.5 | 1.3221 | 0.06251 | -0.0065 | 21.1502
17 | 1.3354 | 0.06682 | -0.0067 | 19.985
17.5 | 1.3404 | 0.07216 | -0.0072 | 18.5754
18 | 1.3525 | 0.07687 | -0.0079 | 17.5946
18.5 | 1.3614 | 0.08204 | -0.0089 | 16.5943
19 | 1.3586 | 0.08888 | -0.0104 | 15.2858
19.5 | 1.367 | 0.09441 | -0.0119 | 14.4794
20 | 1.372 | 0.10048 | -0.0138 | 13.6545

## 45. Re 1M Mach 0.25 (1)
BIGFOIL.COM POLAR EXPORT
GA 37-319
GA 37-319 |  |  |  | Cl Max: | 1.673 | at alpha= | 14.5 | deg
JavaFoil+Calcfoil stall+Eppler ext transition |  |  |  | L/D Max: | 127.601 | at alpha= | 7.5 | deg
Re: | 1000000 |  |  | Cd Min: | 0.00698 | at alpha= | -2.5 | deg
Mach: | 0.25 |  |  | Cl=0 at alpha= | -2.3462 | deg
|  |  |  | @ Cl=0.1, Cd= | 0.0070454
|  |  |  | @ Cl=0.4, Cd= | 0.0073682
|  |  |  | @ Cl=0.6, Cd= | 0.007653
alpha (deg) | Cl | Cd | Cm | Cl/Cd
-17 | -0.722 | 0.14358 | -0.008 | -5.027
-16.5 | -0.753 | 0.13616 | -0.009 | -5.531
-16 | -0.78 | 0.12748 | -0.009 | -6.121
-15.5 | -0.803 | 0.11937 | -0.01 | -6.723
-15 | -0.82 | 0.11243 | -0.01 | -7.296
-14.5 | -0.833 | 0.10558 | -0.011 | -7.891
-14 | -0.842 | 0.09861 | -0.012 | -8.538
-13.5 | -0.844 | 0.0919 | -0.013 | -9.189
-13 | -0.84 | 0.08654 | -0.014 | -9.705
-12.5 | -0.833 | 0.0797 | -0.015 | -10.451
-12 | -0.923 | 0.03099 | -0.025 | -29.787
-11.5 | -0.922 | 0.02441 | -0.026 | -37.748
-11 | -0.903 | 0.02223 | -0.027 | -40.605
-10.5 | -0.877 | 0.01961 | -0.029 | -44.703
-10 | -0.844 | 0.01811 | -0.03 | -46.626
-9.5 | -0.807 | 0.01676 | -0.031 | -48.189
-9 | -0.766 | 0.01576 | -0.032 | -48.6
-8.5 | -0.721 | 0.01481 | -0.033 | -48.705
-8 | -0.673 | 0.01388 | -0.034 | -48.503
-7.5 | -0.623 | 0.0139 | -0.035 | -44.786
-7 | -0.569 | 0.01332 | -0.036 | -42.752
-6.5 | -0.514 | 0.01264 | -0.037 | -40.671
-6 | -0.457 | 0.0121 | -0.038 | -37.729
-5.5 | -0.398 | 0.0113 | -0.04 | -35.201
-5 | -0.337 | 0.01085 | -0.041 | -31.099
-4.5 | -0.275 | 0.01012 | -0.042 | -27.211
-4 | -0.212 | 0.01017 | -0.043 | -20.857
-3.5 | -0.148 | 0.00702 | -0.044 | -21.152
-3 | -0.084 | 0.00699 | -0.045 | -12.053
-2.5 | -0.02 | 0.00698 | -0.046 | -2.837
-2 | 0.045 | 0.00702 | -0.047 | 6.407
-1.5 | 0.11 | 0.00705 | -0.048 | 15.584
-1 | 0.175 | 0.00716 | -0.049 | 24.398
-0.5 | 0.239 | 0.00718 | -0.05 | 33.347
0 | 0.307 | 0.00722 | -0.051 | 42.539
0.5 | 0.372 | 0.00733 | -0.052 | 50.761
1 | 0.438 | 0.00742 | -0.054 | 58.991
1.5 | 0.503 | 0.0075 | -0.055 | 67.106
2 | 0.568 | 0.00759 | -0.056 | 74.877
2.5 | 0.634 | 0.00772 | -0.057 | 82.031
3 | 0.699 | 0.00786 | -0.058 | 88.901
3.5 | 0.764 | 0.00799 | -0.059 | 95.586
4 | 0.829 | 0.00806 | -0.06 | 102.903
4.5 | 0.889 | 0.00816 | -0.061 | 108.955
5 | 0.941 | 0.00838 | -0.061 | 112.329
5.5 | 0.999 | 0.00853 | -0.062 | 117.17
6 | 1.057 | 0.00884 | -0.063 | 119.546
6.5 | 1.115 | 0.00896 | -0.064 | 124.34
7 | 1.172 | 0.00927 | -0.064 | 126.325
7.5 | 1.227 | 0.00962 | -0.065 | 127.601
8 | 1.281 | 0.01006 | -0.066 | 127.328
8.5 | 1.332 | 0.01073 | -0.067 | 124.147
9 | 1.36 | 0.0199 | -0.067 | 68.35
9.5 | 1.405 | 0.0219 | -0.067 | 64.161
10 | 1.446 | 0.02469 | -0.068 | 58.578
10.5 | 1.487 | 0.02623 | -0.069 | 56.717
11 | 1.525 | 0.02782 | -0.07 | 54.825
11.5 | 1.56 | 0.02953 | -0.07 | 52.824
12 | 1.591 | 0.03141 | -0.071 | 50.649
12.5 | 1.618 | 0.03329 | -0.072 | 48.594
13 | 1.641 | 0.0355 | -0.073 | 46.219
13.5 | 1.657 | 0.03879 | -0.073 | 42.726
14 | 1.668 | 0.04109 | -0.074 | 40.592
14.5 | 1.673 | 0.04374 | -0.074 | 38.247
15 | 1.672 | 0.0467 | -0.075 | 35.798
15.5 | 1.665 | 0.04999 | -0.076 | 33.303
16 | 1.652 | 0.05345 | -0.076 | 30.896
16.5 | 1.632 | 0.05732 | -0.077 | 28.466
17 | 1.606 | 0.0618 | -0.077 | 25.982
17.5 | 1.574 | 0.06604 | -0.077 | 23.832
18 | 1.535 | 0.07191 | -0.078 | 21.346
18.5 | 1.49 | 0.07825 | -0.078 | 19.045
19 | 1.433 | 0.08924 | -0.077 | 16.055
19.5 | 1.372 | 0.0998 | -0.077 | 13.748

## 46. Re 1M Mach 0.25 (2)
BIGFOIL.COM POLAR EXPORT
GA 37-319
GA 37-319 |  |  |  | Cl Max: | 1.3194 | at alpha= | 19.5 | deg
XFOIL ncrit=9 |  |  |  | L/D Max: | 127.467 | at alpha= | 7.5 | deg
Re: | 1000000 |  |  | Cd Min: | 0.20419 | at alpha= | -19 | deg
Mach: | 0.25 |  |  | Cl=0 at alpha= | -2.2566 | deg
|  |  |  | @ Cl=0.1, Cd= | 0.00745
|  |  |  | @ Cl=0.4, Cd= | 0.0075112
|  |  |  | @ Cl=0.6, Cd= | 0.0077093
alpha (deg) | Cl | Cd | Cm | Cl/Cd
-19 | -0.4942 | 0.20419 | -0.0007 | -2.4203
-18.5 | -0.4938 | 0.19127 | -0.008 | -2.5817
-18 | -0.4569 | 0.18483 | -0.0156 | -2.472
-17.5 | -0.4419 | 0.17933 | -0.018 | -2.4642
-17 | -0.4252 | 0.17358 | -0.0212 | -2.4496
-16.5 | -0.676 | 0.10009 | -0.0581 | -6.7539
-16 | -0.7342 | 0.08135 | -0.0701 | -9.0252
-15.5 | -0.7744 | 0.06804 | -0.0778 | -11.3815
-15 | -0.7964 | 0.05864 | -0.0824 | -13.5812
-14.5 | -0.8167 | 0.05041 | -0.0852 | -16.2012
-14 | -0.8236 | 0.04429 | -0.0865 | -18.5956
-13.5 | -0.823 | 0.03931 | -0.0867 | -20.9361
-13 | -0.8154 | 0.03526 | -0.086 | -23.1254
-12 | -0.7904 | 0.02853 | -0.0829 | -27.7042
-11.5 | -0.7688 | 0.02611 | -0.081 | -29.4447
-11 | -0.7451 | 0.02394 | -0.0788 | -31.1236
-10.5 | -0.7196 | 0.02198 | -0.0764 | -32.7389
-10 | -0.694 | 0.0202 | -0.0736 | -34.3564
-9.5 | -0.6724 | 0.01836 | -0.07 | -36.6231
-9 | -0.6453 | 0.01705 | -0.0665 | -37.8475
-8.5 | -0.6192 | 0.01593 | -0.0622 | -38.8701
-8 | -0.5873 | 0.01511 | -0.0582 | -38.8683
-7.5 | -0.5506 | 0.01408 | -0.0552 | -39.1051
-7 | -0.5034 | 0.01342 | -0.0536 | -37.5112
-6.5 | -0.4567 | 0.01269 | -0.0519 | -35.989
-6 | -0.4041 | 0.01214 | -0.0511 | -33.2867
-5.5 | -0.352 | 0.01154 | -0.0503 | -30.5026
-5 | -0.298 | 0.01107 | -0.0498 | -26.9196
-4.5 | -0.2437 | 0.01048 | -0.0494 | -23.2538
-4 | -0.195 | 0.00936 | -0.0485 | -20.8333
-3.5 | -0.1504 | 0.00777 | -0.0474 | -19.3565
-3 | -0.0908 | 0.00752 | -0.0478 | -12.0745
-2.5 | -0.0296 | 0.00747 | -0.0484 | -3.9625
-2 | 0.0312 | 0.0075 | -0.049 | 4.16
-1.5 | 0.092 | 0.00745 | -0.0496 | 12.349
-1 | 0.1539 | 0.00745 | -0.0505 | 20.6577
-0.5 | 0.2149 | 0.00744 | -0.0512 | 28.8844
0 | 0.2761 | 0.00752 | -0.0519 | 36.7154
0.5 | 0.3375 | 0.00749 | -0.0528 | 45.0601
1 | 0.3988 | 0.00751 | -0.0536 | 53.1025
1.5 | 0.4595 | 0.00757 | -0.0543 | 60.7001
2 | 0.5204 | 0.00768 | -0.0551 | 67.7604
2.5 | 0.5813 | 0.0077 | -0.0558 | 75.4935
3 | 0.6417 | 0.00773 | -0.0565 | 83.0142
3.5 | 0.7016 | 0.00786 | -0.0571 | 89.2621
4 | 0.7618 | 0.00793 | -0.0577 | 96.0656
4.5 | 0.8207 | 0.00794 | -0.0579 | 103.3627
5 | 0.8794 | 0.00802 | -0.0582 | 109.6509
5.5 | 0.9368 | 0.00815 | -0.0582 | 114.9448
6 | 0.995 | 0.00826 | -0.0584 | 120.46
6.5 | 1.0504 | 0.00847 | -0.058 | 124.0142
7 | 1.1036 | 0.00869 | -0.0572 | 126.9965
7.5 | 1.1523 | 0.00904 | -0.0556 | 127.4668
8.5 | 1.1618 | 0.01166 | -0.0386 | 99.6398
9 | 1.1419 | 0.01424 | -0.0283 | 80.1896
9.5 | 1.1516 | 0.01758 | -0.0258 | 65.5063
10 | 1.1496 | 0.02109 | -0.0211 | 54.5092
10.5 | 1.1534 | 0.02451 | -0.0174 | 47.0583
11 | 1.1623 | 0.0278 | -0.0145 | 41.8094
11.5 | 1.1698 | 0.03143 | -0.0119 | 37.2192
12 | 1.1828 | 0.03487 | -0.01 | 33.9203
12.5 | 1.1956 | 0.03847 | -0.0083 | 31.0788
13 | 1.2083 | 0.04221 | -0.0069 | 28.6259
13.5 | 1.2226 | 0.04599 | -0.0057 | 26.584
14 | 1.2365 | 0.0499 | -0.0048 | 24.7796
14.5 | 1.2501 | 0.05402 | -0.0041 | 23.1414
15 | 1.2616 | 0.05847 | -0.0036 | 21.5769
15.5 | 1.2762 | 0.06278 | -0.0035 | 20.3281
16 | 1.2853 | 0.06779 | -0.0035 | 18.96
16.5 | 1.2981 | 0.07255 | -0.0038 | 17.8925
17 | 1.3007 | 0.07865 | -0.0046 | 16.5378
17.5 | 1.3136 | 0.0837 | -0.0054 | 15.6941
18 | 1.3177 | 0.09 | -0.0068 | 14.6411
18.5 | 1.3147 | 0.09738 | -0.0088 | 13.5007
19 | 1.3192 | 0.10401 | -0.0109 | 12.6834
19.5 | 1.3194 | 0.11138 | -0.0136 | 11.8459
20 | 1.3149 | 0.11954 | -0.0169 | 10.9997

## 47. Re 1M Mach 0.50 (1)
BIGFOIL.COM POLAR EXPORT
GA 37-319
GA 37-319 |  |  |  | Cl Max: | 1.476 | at alpha= | 10 | deg
JavaFoil+Calcfoil stall+Eppler ext transition |  |  |  | L/D Max: | 108.298 | at alpha= | 7.5 | deg
Re: | 1000000 |  |  | Cd Min: | 0.00745 | at alpha= | -3 | deg
Mach: | 0.5 |  |  | Cl=0 at alpha= | -2.3472 | deg
|  |  |  | @ Cl=0.1, Cd= | 0.0075959
|  |  |  | @ Cl=0.4, Cd= | 0.0079571
|  |  |  | @ Cl=0.6, Cd= | 0.0084621
alpha (deg) | Cl | Cd | Cm | Cl/Cd
-20 | -1.011 | 0.20565 | -0.008 | -4.917
-19.5 | -0.983 | 0.20177 | -0.009 | -4.873
-19 | -0.955 | 0.19226 | -0.009 | -4.969
-18.5 | -0.928 | 0.18901 | -0.01 | -4.909
-18 | -0.9 | 0.18267 | -0.01 | -4.927
-17.5 | -0.873 | 0.17914 | -0.011 | -4.876
-17 | -0.842 | 0.17054 | -0.011 | -4.939
-16.5 | -0.814 | 0.15876 | -0.011 | -5.126
-16 | -0.785 | 0.15595 | -0.012 | -5.035
-15.5 | -0.757 | 0.15187 | -0.012 | -4.982
-15 | -0.728 | 0.14451 | -0.012 | -5.038
-14.5 | -0.7 | 0.13902 | -0.013 | -5.035
-14 | -0.672 | 0.1371 | -0.013 | -4.898
-13.5 | -0.643 | 0.13372 | -0.014 | -4.809
-13 | -0.614 | 0.1254 | -0.014 | -4.896
-12.5 | -0.584 | 0.11879 | -0.013 | -4.92
-12 | -0.556 | 0.10691 | -0.014 | -5.201
-11.5 | -0.528 | 0.10361 | -0.014 | -5.093
-11 | -0.499 | 0.10106 | -0.015 | -4.939
-10.5 | -0.471 | 0.09806 | -0.015 | -4.799
-10 | -0.442 | 0.08651 | -0.015 | -5.105
-9.5 | -0.413 | 0.07127 | -0.015 | -5.796
-9 | -0.384 | 0.06598 | -0.016 | -5.827
-8.5 | -0.536 | 0.05831 | -0.017 | -9.189
-8 | -0.552 | 0.05251 | -0.019 | -10.521
-7.5 | -0.634 | 0.01711 | -0.038 | -37.036
-7 | -0.597 | 0.01555 | -0.04 | -38.378
-6.5 | -0.548 | 0.01532 | -0.041 | -35.784
-6 | -0.493 | 0.01441 | -0.042 | -34.182
-5.5 | -0.432 | 0.01358 | -0.044 | -31.821
-5 | -0.368 | 0.01288 | -0.045 | -28.575
-4.5 | -0.302 | 0.01226 | -0.046 | -24.624
-4 | -0.234 | 0.01139 | -0.048 | -20.518
-3.5 | -0.164 | 0.01088 | -0.049 | -15.105
-3 | -0.094 | 0.00745 | -0.05 | -12.62
-2.5 | -0.022 | 0.00751 | -0.052 | -2.942
-2 | 0.05 | 0.0075 | -0.053 | 6.7
-1.5 | 0.123 | 0.00764 | -0.054 | 16.07
-1 | 0.195 | 0.00771 | -0.055 | 25.303
-0.5 | 0.268 | 0.0078 | -0.056 | 34.326
0 | 0.343 | 0.00784 | -0.057 | 43.762
0.5 | 0.416 | 0.00799 | -0.059 | 52.093
1 | 0.489 | 0.0081 | -0.06 | 60.437
1.5 | 0.555 | 0.00834 | -0.06 | 66.605
2 | 0.625 | 0.00853 | -0.061 | 73.283
2.5 | 0.694 | 0.00877 | -0.062 | 79.205
3 | 0.764 | 0.00897 | -0.063 | 85.201
3.5 | 0.834 | 0.00924 | -0.064 | 90.25
4 | 0.903 | 0.00954 | -0.065 | 94.706
4.5 | 0.964 | 0.00976 | -0.066 | 98.713
5 | 1.03 | 0.01008 | -0.067 | 102.199
5.5 | 1.095 | 0.01043 | -0.068 | 105.019
6 | 1.159 | 0.01085 | -0.069 | 106.805
6.5 | 1.22 | 0.01127 | -0.07 | 108.251
7 | 1.279 | 0.01185 | -0.071 | 107.943
7.5 | 1.335 | 0.01232 | -0.072 | 108.298
8 | 1.367 | 0.0232 | -0.072 | 58.933
8.5 | 1.409 | 0.02608 | -0.072 | 54.048
9 | 1.443 | 0.03026 | -0.073 | 47.685
9.5 | 1.467 | 0.033 | -0.074 | 44.456
10 | 1.476 | 0.03583 | -0.075 | 41.188
10.5 | 1.456 | 0.04007 | -0.075 | 36.338
11 | 1.384 | 0.0442 | -0.076 | 31.316
11.5 | 0.917 | 0.04872 | -0.077 | 18.828
12 | 0.823 | 0.10363 | -0.035 | 7.944
12.5 | 0.853 | 0.1152 | -0.039 | 7.4
13 | 0.881 | 0.12326 | -0.039 | 7.144
13.5 | 0.909 | 0.13038 | -0.041 | 6.974
14 | 0.941 | 0.14447 | -0.046 | 6.51
14.5 | 0.969 | 0.14517 | -0.047 | 6.674
15 | 0.998 | 0.14969 | -0.049 | 6.664

## 48. Re 1M Mach 0.50 (2)
BIGFOIL.COM POLAR EXPORT
GA 37-319
GA 37-319 |  |  |  | Cl Max: | 1.1897 | at alpha= | 7.5 | deg
XFOIL ncrit=9 |  |  |  | L/D Max: | 112.802 | at alpha= | 6 | deg
Re: | 1000000 |  |  | Cd Min: | 0.15002 | at alpha= | -14.5 | deg
Mach: | 0.5 |  |  | Cl=0 at alpha= | -2.2525 | deg
|  |  |  | @ Cl=0.1, Cd= | 0.0081358
|  |  |  | @ Cl=0.4, Cd= | 0.0082948
|  |  |  | @ Cl=0.6, Cd= | 0.0085935
alpha (deg) | Cl | Cd | Cm | Cl/Cd
-14.5 | -0.3357 | 0.15002 | -0.0407 | -2.2377
-14 | -0.3328 | 0.1384 | -0.0466 | -2.4046
-13.5 | -0.3224 | 0.12952 | -0.0515 | -2.4892
-13 | -0.3253 | 0.11779 | -0.0578 | -2.7617
-12.5 | -0.3382 | 0.10488 | -0.065 | -3.2246
-12 | -0.3852 | 0.08604 | -0.0759 | -4.477
-11.5 | -0.4315 | 0.06917 | -0.0875 | -6.2383
-11 | -0.4734 | 0.05621 | -0.0958 | -8.422
-10.5 | -0.5055 | 0.04643 | -0.1003 | -10.8874
-10 | -0.5266 | 0.03893 | -0.1021 | -13.5268
-9.5 | -0.5327 | 0.03336 | -0.1017 | -15.9682
-9 | -0.5311 | 0.02864 | -0.0996 | -18.544
-8.5 | -0.5163 | 0.02494 | -0.0964 | -20.7017
-8 | -0.4925 | 0.02212 | -0.0925 | -22.2649
-7.5 | -0.4674 | 0.01968 | -0.0884 | -23.75
-7 | -0.4415 | 0.01759 | -0.0841 | -25.0995
-6.5 | -0.414 | 0.01591 | -0.0794 | -26.0214
-6 | -0.3943 | 0.01444 | -0.0728 | -27.3061
-5.5 | -0.3589 | 0.01346 | -0.0676 | -26.6642
-5 | -0.3115 | 0.01265 | -0.0641 | -24.6245
-4.5 | -0.2562 | 0.01192 | -0.0619 | -21.4933
-4 | -0.1979 | 0.01129 | -0.0602 | -17.5288
-3.5 | -0.1453 | 0.0103 | -0.0582 | -14.1068
-3 | -0.104 | 0.00821 | -0.0554 | -12.6675
-2.5 | -0.0348 | 0.00806 | -0.0555 | -4.3176
-2 | 0.0355 | 0.00808 | -0.0559 | 4.3936
-1.5 | 0.1048 | 0.00814 | -0.0562 | 12.8747
-1 | 0.1753 | 0.00812 | -0.0568 | 21.5887
-0.5 | 0.2456 | 0.00814 | -0.0575 | 30.172
0.5 | 0.3852 | 0.00828 | -0.0589 | 46.5217
1 | 0.4551 | 0.00835 | -0.0596 | 54.503
1.5 | 0.5247 | 0.00843 | -0.0603 | 62.242
2 | 0.5938 | 0.00858 | -0.0608 | 69.2075
2.5 | 0.6627 | 0.00873 | -0.0612 | 75.9107
3 | 0.7314 | 0.00884 | -0.0615 | 82.7376
4 | 0.8681 | 0.00921 | -0.0617 | 94.2562
4.5 | 0.9329 | 0.00928 | -0.0609 | 100.528
5 | 0.9956 | 0.00941 | -0.0596 | 105.8023
5.5 | 1.0552 | 0.00957 | -0.0576 | 110.2612
6 | 1.1111 | 0.00985 | -0.0549 | 112.802
6.5 | 1.1508 | 0.01024 | -0.0493 | 112.3828
7 | 1.1834 | 0.01099 | -0.0432 | 107.6797
7.5 | 1.1897 | 0.01282 | -0.0348 | 92.8003
8 | 1.1451 | 0.01735 | -0.0231 | 66
8.5 | 1.104 | 0.02248 | -0.0137 | 49.1103
9 | 1.0752 | 0.02774 | -0.007 | 38.7599
10 | 1.0788 | 0.03854 | -0.0044 | 27.9917
10.5 | 1.0852 | 0.0432 | -0.0021 | 25.1204
11 | 1.0955 | 0.04782 | -0.0002 | 22.9088
11.5 | 1.1096 | 0.05236 | 0.0013 | 21.1917
12.5 | 1.1364 | 0.0622 | 0.0033 | 18.2701

## 49. Re 2M Mach 0.00 (1)
BIGFOIL.COM POLAR EXPORT
GA 37-319
GA 37-319 |  |  |  | Cl Max: | 1.771 | at alpha= | 17 | deg
JavaFoil+Calcfoil stall+Eppler ext transition |  |  |  | L/D Max: | 173.008 | at alpha= | 7.5 | deg
Re: | 2000000 |  |  | Cd Min: | 0.00597 | at alpha= | -3.5 | deg
Mach: | 0 |  |  | Cl=0 at alpha= | -2.3492 | deg
|  |  |  | @ Cl=0.1, Cd= | 0.00607
|  |  |  | @ Cl=0.4, Cd= | 0.0062675
|  |  |  | @ Cl=0.6, Cd= | 0.0065394
alpha (deg) | Cl | Cd | Cm | Cl/Cd
-19.5 | -0.935 | 0.15008 | -0.008 | -6.23
-19 | -0.947 | 0.14164 | -0.008 | -6.683
-18.5 | -0.956 | 0.13408 | -0.009 | -7.13
-18 | -0.966 | 0.12557 | -0.01 | -7.693
-17.5 | -0.973 | 0.11854 | -0.011 | -8.209
-17 | -0.984 | 0.10715 | -0.012 | -9.18
-16.5 | -0.997 | 0.09286 | -0.013 | -10.736
-16 | -1.048 | 0.05895 | -0.016 | -17.775
-15.5 | -1.069 | 0.04415 | -0.018 | -24.219
-15 | -1.073 | 0.0379 | -0.019 | -28.305
-14.5 | -1.074 | 0.03192 | -0.02 | -33.659
-14 | -1.071 | 0.0272 | -0.021 | -39.395
-13.5 | -1.06 | 0.02408 | -0.022 | -44.004
-13 | -1.04 | 0.02215 | -0.023 | -46.954
-12.5 | -1.018 | 0.02024 | -0.024 | -50.289
-12 | -0.991 | 0.01937 | -0.025 | -51.152
-11.5 | -0.961 | 0.01792 | -0.026 | -53.624
-11 | -0.928 | 0.01614 | -0.027 | -57.509
-10.5 | -0.891 | 0.01512 | -0.028 | -58.937
-10 | -0.852 | 0.0147 | -0.029 | -57.922
-9.5 | -0.809 | 0.01336 | -0.03 | -60.541
-9 | -0.764 | 0.01261 | -0.031 | -60.577
-8.5 | -0.716 | 0.01258 | -0.032 | -56.914
-8 | -0.666 | 0.01133 | -0.033 | -58.796
-7.5 | -0.614 | 0.01143 | -0.034 | -53.745
-7 | -0.561 | 0.01095 | -0.035 | -51.228
-6.5 | -0.506 | 0.0105 | -0.037 | -48.17
-6 | -0.448 | 0.00982 | -0.038 | -45.585
-5.5 | -0.388 | 0.00925 | -0.039 | -41.955
-5 | -0.328 | 0.00895 | -0.04 | -36.644
-4.5 | -0.267 | 0.00875 | -0.041 | -30.508
-4 | -0.206 | 0.00874 | -0.042 | -23.519
-3.5 | -0.144 | 0.00597 | -0.043 | -24.098
-3 | -0.082 | 0.00598 | -0.044 | -13.66
-2.5 | -0.019 | 0.00599 | -0.045 | -3.2
-2 | 0.044 | 0.00607 | -0.046 | 7.177
-1.5 | 0.106 | 0.00607 | -0.047 | 17.513
-1 | 0.169 | 0.00614 | -0.048 | 27.559
-0.5 | 0.232 | 0.00622 | -0.049 | 37.317
0 | 0.297 | 0.00617 | -0.05 | 48.181
0.5 | 0.36 | 0.00623 | -0.051 | 57.878
1 | 0.424 | 0.00629 | -0.052 | 67.367
1.5 | 0.487 | 0.0064 | -0.053 | 76.125
2 | 0.55 | 0.00646 | -0.054 | 85.159
2.5 | 0.613 | 0.00656 | -0.055 | 93.445
3 | 0.677 | 0.00664 | -0.056 | 101.894
3.5 | 0.74 | 0.00671 | -0.057 | 110.249
4 | 0.803 | 0.00682 | -0.058 | 117.67
4.5 | 0.861 | 0.0069 | -0.059 | 124.753
5 | 0.923 | 0.00667 | -0.06 | 138.298
5.5 | 0.984 | 0.0067 | -0.061 | 146.994
6 | 1.045 | 0.00706 | -0.062 | 148.114
6.5 | 1.105 | 0.00703 | -0.063 | 157.143
7 | 1.164 | 0.0069 | -0.064 | 168.596
7.5 | 1.222 | 0.00707 | -0.065 | 173.008
8 | 1.253 | 0.00924 | -0.065 | 135.649
8.5 | 1.29 | 0.01351 | -0.065 | 95.45
9 | 1.336 | 0.01568 | -0.065 | 85.181
9.5 | 1.382 | 0.0174 | -0.066 | 79.454
10 | 1.428 | 0.01852 | -0.067 | 77.102
10.5 | 1.469 | 0.02118 | -0.067 | 69.319
11 | 1.51 | 0.02204 | -0.068 | 68.522
11.5 | 1.549 | 0.02363 | -0.069 | 65.564
12 | 1.586 | 0.02495 | -0.07 | 63.569
12.5 | 1.62 | 0.02639 | -0.07 | 61.384
13 | 1.652 | 0.02773 | -0.071 | 59.551
13.5 | 1.679 | 0.03018 | -0.072 | 55.621
14 | 1.702 | 0.03182 | -0.072 | 53.495
14.5 | 1.723 | 0.03361 | -0.073 | 51.249
15 | 1.739 | 0.03577 | -0.074 | 48.623
15.5 | 1.753 | 0.03781 | -0.074 | 46.357
16 | 1.762 | 0.04002 | -0.075 | 44.039
16.5 | 1.769 | 0.04249 | -0.076 | 41.63
17 | 1.771 | 0.04489 | -0.076 | 39.457
17.5 | 1.771 | 0.04762 | -0.077 | 37.191
18 | 1.767 | 0.05054 | -0.077 | 34.959
18.5 | 1.76 | 0.0535 | -0.078 | 32.893
19 | 1.75 | 0.05699 | -0.078 | 30.702
19.5 | 1.737 | 0.06059 | -0.079 | 28.668
20 | 1.72 | 0.06496 | -0.079 | 26.481

## 50. Re 2M Mach 0.00 (2)
BIGFOIL.COM POLAR EXPORT
GA 37-319
GA 37-319 |  |  |  | Cl Max: | 1.4822 | at alpha= | 20 | deg
XFOIL ncrit=9 |  |  |  | L/D Max: | 151.492 | at alpha= | 6.5 | deg
Re: | 2000000 |  |  | Cd Min: | 0.08297 | at alpha= | 20 | deg
Mach: | 0 |  |  | Cl=0 at alpha= | -2.2685 | deg
|  |  |  | @ Cl=0.1, Cd= | 0.0059143
|  |  |  | @ Cl=0.4, Cd= | 0.0059397
|  |  |  | @ Cl=0.6, Cd= | 0.00602
alpha (deg) | Cl | Cd | Cm | Cl/Cd
-20 | -1.1063 | 0.0819 | -0.056 | -13.5079
-19.5 | -1.1128 | 0.07407 | -0.0598 | -15.0236
-19 | -1.1466 | 0.06338 | -0.0644 | -18.0909
-17.5 | -1.1297 | 0.04362 | -0.0778 | -25.8987
-17 | -1.1213 | 0.03952 | -0.0785 | -28.373
-16.5 | -1.1081 | 0.03626 | -0.0782 | -30.5598
-16 | -1.095 | 0.03311 | -0.0777 | -33.0716
-15.5 | -1.0797 | 0.03026 | -0.0769 | -35.6808
-15 | -1.0623 | 0.02769 | -0.0759 | -38.364
-14.5 | -1.0425 | 0.02543 | -0.0745 | -40.9949
-14 | -1.0192 | 0.0235 | -0.073 | -43.3702
-13.5 | -0.9945 | 0.02176 | -0.0713 | -45.7031
-13 | -0.9705 | 0.02013 | -0.0692 | -48.2116
-12.5 | -0.9585 | 0.018 | -0.0655 | -53.25
-12 | -0.9329 | 0.01675 | -0.0626 | -55.6955
-11.5 | -0.9049 | 0.01576 | -0.0595 | -57.4175
-11 | -0.8779 | 0.01489 | -0.0558 | -58.959
-10.5 | -0.8479 | 0.01426 | -0.052 | -59.46
-10 | -0.8057 | 0.01368 | -0.0503 | -58.8962
-9.5 | -0.7647 | 0.01294 | -0.0484 | -59.0958
-9 | -0.7182 | 0.01237 | -0.0473 | -58.0598
-8.5 | -0.669 | 0.0119 | -0.0466 | -56.2185
-8 | -0.6178 | 0.0115 | -0.0462 | -53.7217
-7.5 | -0.5679 | 0.01093 | -0.0456 | -51.9579
-7 | -0.5149 | 0.01058 | -0.0454 | -48.6673
-6.5 | -0.4614 | 0.01015 | -0.0454 | -45.4581
-6 | -0.4067 | 0.00983 | -0.0455 | -41.3733
-5.5 | -0.3521 | 0.00949 | -0.0456 | -37.1022
-5 | -0.2964 | 0.00915 | -0.0458 | -32.3934
-4.5 | -0.2412 | 0.00877 | -0.0461 | -27.5029
-4 | -0.1871 | 0.0083 | -0.0462 | -22.5422
-3.5 | -0.1351 | 0.0074 | -0.0462 | -18.2568
-3 | -0.0847 | 0.00629 | -0.046 | -13.4658
-2.5 | -0.0275 | 0.00603 | -0.0466 | -4.5605
-2 | 0.0319 | 0.00599 | -0.0474 | 5.3255
-1.5 | 0.0915 | 0.00592 | -0.0483 | 15.4561
-1 | 0.1508 | 0.00588 | -0.0491 | 25.6463
-0.5 | 0.2099 | 0.0059 | -0.05 | 35.5763
0 | 0.2699 | 0.00591 | -0.0509 | 45.6684
0.5 | 0.3295 | 0.00588 | -0.0518 | 56.0374
1.5 | 0.4476 | 0.00598 | -0.0535 | 74.8495
2 | 0.5074 | 0.00597 | -0.0545 | 84.9916
2.5 | 0.5667 | 0.00598 | -0.0554 | 94.7659
3 | 0.625 | 0.00605 | -0.0562 | 103.3058
3.5 | 0.684 | 0.00606 | -0.0571 | 112.8713
4 | 0.7414 | 0.00616 | -0.0577 | 120.3571
4.5 | 0.8001 | 0.00619 | -0.0586 | 129.2569
5 | 0.857 | 0.00632 | -0.0591 | 135.6013
5.5 | 0.9148 | 0.00639 | -0.0599 | 143.1612
6 | 0.971 | 0.00654 | -0.0603 | 148.4709
6.5 | 1.0256 | 0.00677 | -0.0606 | 151.4919
7 | 1.0747 | 0.00727 | -0.0599 | 147.8267
7.5 | 1.1069 | 0.0085 | -0.0566 | 130.2235
8 | 1.1321 | 0.00971 | -0.0521 | 116.5911
8.5 | 1.1407 | 0.01081 | -0.0445 | 105.5227
9.5 | 1.1535 | 0.01385 | -0.0311 | 83.2852
10 | 1.1644 | 0.01556 | -0.0259 | 74.8329
11.5 | 1.2304 | 0.02233 | -0.0206 | 55.1008
12 | 1.2468 | 0.02486 | -0.0182 | 50.1529
12.5 | 1.2645 | 0.02745 | -0.0163 | 46.0656
13 | 1.2812 | 0.03027 | -0.0146 | 42.3257
13.5 | 1.2979 | 0.03321 | -0.0131 | 39.0816
14 | 1.3155 | 0.03618 | -0.0118 | 36.3599
14.5 | 1.3323 | 0.03932 | -0.0108 | 33.8835
15 | 1.3505 | 0.04242 | -0.0099 | 31.8364
15.5 | 1.3665 | 0.04581 | -0.0092 | 29.8297
16 | 1.3861 | 0.04889 | -0.0087 | 28.3514
16.5 | 1.401 | 0.05251 | -0.0082 | 26.6806
17 | 1.4164 | 0.05618 | -0.008 | 25.2118
17.5 | 1.4318 | 0.05991 | -0.0079 | 23.8992
18 | 1.4439 | 0.06406 | -0.0079 | 22.5398
18.5 | 1.4561 | 0.06831 | -0.0082 | 21.3161
19 | 1.4679 | 0.07273 | -0.0087 | 20.1829
19.5 | 1.4762 | 0.07767 | -0.0095 | 19.0061
20 | 1.4822 | 0.08297 | -0.0105 | 17.8643

## 51. Re 2M Mach 0.10 (1)
BIGFOIL.COM POLAR EXPORT
GA 37-319
GA 37-319 |  |  |  | Cl Max: | 1.756 | at alpha= | 16.5 | deg
JavaFoil+Calcfoil stall+Eppler ext transition |  |  |  | L/D Max: | 168.597 | at alpha= | 7 | deg
Re: | 2000000 |  |  | Cd Min: | 0.00596 | at alpha= | -3.5 | deg
Mach: | 0.1 |  |  | Cl=0 at alpha= | -2.3492 | deg
|  |  |  | @ Cl=0.1, Cd= | 0.0060689
|  |  |  | @ Cl=0.4, Cd= | 0.0062856
|  |  |  | @ Cl=0.6, Cd= | 0.0065314
alpha (deg) | Cl | Cd | Cm | Cl/Cd
-19 | -0.907 | 0.14628 | -0.008 | -6.197
-18.5 | -0.92 | 0.13798 | -0.009 | -6.669
-18 | -0.931 | 0.13038 | -0.009 | -7.143
-17.5 | -0.941 | 0.12373 | -0.01 | -7.602
-17 | -0.95 | 0.11484 | -0.011 | -8.277
-16.5 | -0.961 | 0.10381 | -0.012 | -9.259
-16 | -0.976 | 0.08923 | -0.014 | -10.943
-15.5 | -1.037 | 0.05123 | -0.017 | -20.246
-15 | -1.048 | 0.04218 | -0.019 | -24.841
-14.5 | -1.055 | 0.03469 | -0.02 | -30.417
-14 | -1.059 | 0.0283 | -0.021 | -37.414
-13.5 | -1.05 | 0.02486 | -0.022 | -42.224
-13 | -1.034 | 0.02259 | -0.023 | -45.753
-12.5 | -1.012 | 0.02075 | -0.024 | -48.78
-12 | -0.987 | 0.01975 | -0.025 | -49.979
-11.5 | -0.959 | 0.01826 | -0.026 | -52.506
-11 | -0.927 | 0.01639 | -0.027 | -56.561
-10.5 | -0.891 | 0.01533 | -0.028 | -58.117
-10 | -0.852 | 0.01491 | -0.029 | -57.161
-9.5 | -0.81 | 0.01354 | -0.03 | -59.833
-9 | -0.765 | 0.01272 | -0.031 | -60.144
-8.5 | -0.718 | 0.01273 | -0.032 | -56.378
-8 | -0.668 | 0.01142 | -0.033 | -58.482
-7.5 | -0.616 | 0.01152 | -0.035 | -53.481
-7 | -0.563 | 0.01104 | -0.036 | -50.981
-6.5 | -0.507 | 0.01059 | -0.037 | -47.892
-6 | -0.45 | 0.00983 | -0.038 | -45.762
-5.5 | -0.39 | 0.00933 | -0.039 | -41.807
-5 | -0.33 | 0.00902 | -0.04 | -36.514
-4.5 | -0.268 | 0.00873 | -0.041 | -30.725
-4 | -0.207 | 0.00883 | -0.042 | -23.412
-3.5 | -0.145 | 0.00596 | -0.043 | -24.276
-3 | -0.082 | 0.00596 | -0.044 | -13.766
-2.5 | -0.019 | 0.00604 | -0.045 | -3.193
-2 | 0.044 | 0.00606 | -0.046 | 7.226
-1.5 | 0.107 | 0.00607 | -0.047 | 17.623
-1 | 0.17 | 0.00612 | -0.048 | 27.791
-0.5 | 0.233 | 0.00621 | -0.049 | 37.548
0 | 0.299 | 0.00625 | -0.05 | 47.812
0.5 | 0.362 | 0.00625 | -0.051 | 57.987
1 | 0.426 | 0.00631 | -0.052 | 67.477
1.5 | 0.489 | 0.00641 | -0.053 | 76.327
2 | 0.553 | 0.00648 | -0.054 | 85.348
2.5 | 0.617 | 0.00655 | -0.055 | 94.132
3 | 0.68 | 0.00666 | -0.056 | 102.12
3.5 | 0.743 | 0.00674 | -0.057 | 110.333
4 | 0.807 | 0.00684 | -0.058 | 117.879
4.5 | 0.865 | 0.00693 | -0.059 | 124.934
5 | 0.927 | 0.00704 | -0.06 | 131.775
5.5 | 0.989 | 0.00676 | -0.061 | 146.333
6 | 1.05 | 0.00712 | -0.062 | 147.438
6.5 | 1.11 | 0.00707 | -0.063 | 156.972
7 | 1.17 | 0.00694 | -0.064 | 168.597
7.5 | 1.228 | 0.0074 | -0.065 | 165.898
8 | 1.258 | 0.00938 | -0.065 | 134.092
8.5 | 1.295 | 0.01371 | -0.065 | 94.463
9 | 1.341 | 0.01592 | -0.066 | 84.228
9.5 | 1.387 | 0.01762 | -0.066 | 78.729
10 | 1.432 | 0.01881 | -0.067 | 76.137
10.5 | 1.473 | 0.02148 | -0.068 | 68.582
11 | 1.514 | 0.02238 | -0.068 | 67.642
11.5 | 1.552 | 0.02394 | -0.069 | 64.851
12 | 1.588 | 0.0254 | -0.07 | 62.549
12.5 | 1.622 | 0.02691 | -0.071 | 60.278
13 | 1.651 | 0.02909 | -0.071 | 56.753
13.5 | 1.679 | 0.03071 | -0.072 | 54.649
14 | 1.701 | 0.03244 | -0.073 | 52.428
14.5 | 1.719 | 0.03445 | -0.073 | 49.916
15 | 1.734 | 0.03656 | -0.074 | 47.427
15.5 | 1.745 | 0.03862 | -0.075 | 45.184
16 | 1.752 | 0.04092 | -0.075 | 42.821
16.5 | 1.756 | 0.04346 | -0.076 | 40.401
17 | 1.755 | 0.04613 | -0.076 | 38.046
17.5 | 1.751 | 0.04889 | -0.077 | 35.82
18 | 1.744 | 0.05197 | -0.078 | 33.557
18.5 | 1.733 | 0.05561 | -0.078 | 31.157
19 | 1.719 | 0.05873 | -0.079 | 29.268
19.5 | 1.702 | 0.06286 | -0.079 | 27.069
20 | 1.681 | 0.06672 | -0.079 | 25.201

## 52. Re 2M Mach 0.10 (2)
BIGFOIL.COM POLAR EXPORT
GA 37-319
GA 37-319 |  |  |  | Cl Max: | 1.4767 | at alpha= | 20 | deg
XFOIL ncrit=9 |  |  |  | L/D Max: | 151.557 | at alpha= | 6.5 | deg
Re: | 2000000 |  |  | Cd Min: | 0.09033 | at alpha= | -20 | deg
Mach: | 0.1 |  |  | Cl=0 at alpha= | -2.2684 | deg
|  |  |  | @ Cl=0.1, Cd= | 0.0059347
|  |  |  | @ Cl=0.4, Cd= | 0.0059558
|  |  |  | @ Cl=0.6, Cd= | 0.0060455
alpha (deg) | Cl | Cd | Cm | Cl/Cd
-20 | -1.0629 | 0.09033 | -0.053 | -11.7669
-19.5 | -1.0762 | 0.0811 | -0.0579 | -13.27
-19 | -1.098 | 0.07129 | -0.0627 | -15.4019
-18.5 | -1.1192 | 0.06221 | -0.0665 | -17.9907
-18 | -1.1366 | 0.05418 | -0.0695 | -20.9782
-17.5 | -1.1067 | 0.04695 | -0.0793 | -23.5719
-17 | -1.105 | 0.0423 | -0.0797 | -26.1229
-16.5 | -1.0941 | 0.03862 | -0.0797 | -28.3299
-16 | -1.0823 | 0.03515 | -0.0795 | -30.7909
-15.5 | -1.0687 | 0.032 | -0.0788 | -33.3969
-15 | -1.0522 | 0.02922 | -0.0779 | -36.0096
-14.5 | -1.0344 | 0.02668 | -0.0766 | -38.7706
-14 | -1.0126 | 0.02454 | -0.0752 | -41.2632
-13.5 | -0.9893 | 0.02261 | -0.0735 | -43.755
-13 | -0.9665 | 0.0208 | -0.0713 | -46.4663
-12.5 | -0.9514 | 0.01872 | -0.0681 | -50.8226
-12 | -0.9283 | 0.01725 | -0.0651 | -53.8145
-11.5 | -0.9006 | 0.01615 | -0.062 | -55.7647
-11 | -0.8727 | 0.01519 | -0.0585 | -57.4523
-10 | -0.8072 | 0.01385 | -0.0518 | -58.2816
-9.5 | -0.7659 | 0.01315 | -0.0498 | -58.2433
-9 | -0.7208 | 0.01249 | -0.0484 | -57.7102
-8.5 | -0.6719 | 0.01201 | -0.0475 | -55.945
-8 | -0.6208 | 0.01157 | -0.047 | -53.656
-7.5 | -0.5706 | 0.01101 | -0.0463 | -51.8256
-7 | -0.5175 | 0.01064 | -0.0461 | -48.6372
-6.5 | -0.4637 | 0.01021 | -0.0459 | -45.4163
-6 | -0.4089 | 0.00988 | -0.046 | -41.3866
-5.5 | -0.354 | 0.00953 | -0.046 | -37.1459
-5 | -0.2979 | 0.00919 | -0.0462 | -32.4157
-4.5 | -0.2422 | 0.00883 | -0.0465 | -27.4292
-4 | -0.1878 | 0.00835 | -0.0466 | -22.491
-3.5 | -0.1354 | 0.00747 | -0.0465 | -18.1258
-3 | -0.0849 | 0.00634 | -0.0464 | -13.3912
-2.5 | -0.0277 | 0.00605 | -0.0469 | -4.5785
-2 | 0.0321 | 0.00599 | -0.0477 | 5.3589
-1.5 | 0.0921 | 0.00594 | -0.0486 | 15.5051
-1 | 0.1518 | 0.0059 | -0.0494 | 25.7288
-0.5 | 0.2111 | 0.00593 | -0.0502 | 35.5987
0 | 0.2717 | 0.00593 | -0.0512 | 45.8179
0.5 | 0.3316 | 0.0059 | -0.0521 | 56.2034
1 | 0.3914 | 0.00595 | -0.053 | 65.7815
1.5 | 0.4506 | 0.00599 | -0.0538 | 75.2254
2 | 0.5108 | 0.00599 | -0.0548 | 85.2755
2.5 | 0.5703 | 0.00601 | -0.0557 | 94.8918
3 | 0.6288 | 0.00608 | -0.0564 | 103.4211
3.5 | 0.6884 | 0.00608 | -0.0573 | 113.2237
4 | 0.7462 | 0.00619 | -0.058 | 120.5493
4.5 | 0.8052 | 0.00622 | -0.0588 | 129.4534
5 | 0.8626 | 0.00634 | -0.0594 | 136.0568
5.5 | 0.9207 | 0.00642 | -0.0601 | 143.4112
6 | 0.9773 | 0.00657 | -0.0605 | 148.7519
6.5 | 1.0321 | 0.00681 | -0.0607 | 151.5565
7 | 1.0808 | 0.00734 | -0.0599 | 147.248
7.5 | 1.1117 | 0.00861 | -0.0563 | 129.1173
8 | 1.1348 | 0.00984 | -0.0513 | 115.3252
8.5 | 1.1382 | 0.01101 | -0.0427 | 103.3787
9.5 | 1.151 | 0.01428 | -0.0297 | 80.6022
10 | 1.1617 | 0.01605 | -0.0245 | 72.3801
11.5 | 1.2278 | 0.02313 | -0.0195 | 53.0826
12 | 1.244 | 0.02576 | -0.0172 | 48.2919
12.5 | 1.2615 | 0.02846 | -0.0153 | 44.3254
13 | 1.2778 | 0.03139 | -0.0136 | 40.7072
13.5 | 1.2943 | 0.03443 | -0.0121 | 37.5922
14 | 1.3119 | 0.03749 | -0.0109 | 34.9933
14.5 | 1.3292 | 0.04065 | -0.0099 | 32.6986
15 | 1.3475 | 0.0438 | -0.009 | 30.7648
15.5 | 1.3649 | 0.04711 | -0.0083 | 28.9726
16 | 1.3824 | 0.0505 | -0.0078 | 27.3743
16.5 | 1.3953 | 0.05442 | -0.0073 | 25.6395
17 | 1.414 | 0.05781 | -0.0071 | 24.4594
17.5 | 1.4279 | 0.0618 | -0.0071 | 23.1052
18 | 1.4363 | 0.06648 | -0.0072 | 21.605
18.5 | 1.4514 | 0.07055 | -0.0075 | 20.5726
19 | 1.4633 | 0.07505 | -0.0081 | 19.4977
19.5 | 1.4689 | 0.08042 | -0.009 | 18.2654
20 | 1.4767 | 0.08567 | -0.0101 | 17.2371

## 53. Re 2M Mach 0.25 (1)
BIGFOIL.COM POLAR EXPORT
GA 37-319
GA 37-319 |  |  |  | Cl Max: | 1.682 | at alpha= | 14.5 | deg
JavaFoil+Calcfoil stall+Eppler ext transition |  |  |  | L/D Max: | 167.961 | at alpha= | 7 | deg
Re: | 2000000 |  |  | Cd Min: | 0.00605 | at alpha= | -3.5 | deg
Mach: | 0.25 |  |  | Cl=0 at alpha= | -2.3462 | deg
|  |  |  | @ Cl=0.1, Cd= | 0.0061508
|  |  |  | @ Cl=0.4, Cd= | 0.0064197
|  |  |  | @ Cl=0.6, Cd= | 0.0066182
alpha (deg) | Cl | Cd | Cm | Cl/Cd
-18 | -0.648 | 0.15305 | -0.008 | -4.233
-17.5 | -0.687 | 0.14427 | -0.008 | -4.764
-17 | -0.725 | 0.13413 | -0.009 | -5.402
-16.5 | -0.757 | 0.12693 | -0.01 | -5.961
-16 | -0.785 | 0.11849 | -0.011 | -6.623
-15.5 | -0.808 | 0.11112 | -0.011 | -7.269
-15 | -0.828 | 0.10299 | -0.013 | -8.042
-14.5 | -0.847 | 0.0922 | -0.014 | -9.189
-14 | -0.862 | 0.0826 | -0.016 | -10.439
-13.5 | -0.938 | 0.04149 | -0.021 | -22.603
-13 | -0.965 | 0.02826 | -0.023 | -34.16
-12.5 | -0.959 | 0.02554 | -0.024 | -37.545
-12 | -0.953 | 0.02223 | -0.026 | -42.86
-11.5 | -0.935 | 0.0202 | -0.027 | -46.302
-11 | -0.912 | 0.01808 | -0.028 | -50.464
-10.5 | -0.884 | 0.01666 | -0.029 | -53.049
-10 | -0.85 | 0.01613 | -0.03 | -52.727
-9.5 | -0.813 | 0.01443 | -0.031 | -56.302
-9 | -0.771 | 0.01355 | -0.032 | -56.889
-8.5 | -0.726 | 0.01349 | -0.033 | -53.791
-8 | -0.677 | 0.01204 | -0.034 | -56.235
-7.5 | -0.626 | 0.01206 | -0.035 | -51.945
-7 | -0.573 | 0.01155 | -0.036 | -49.588
-6.5 | -0.517 | 0.01097 | -0.038 | -47.141
-6 | -0.46 | 0.01053 | -0.039 | -43.645
-5.5 | -0.4 | 0.00952 | -0.04 | -42.001
-5 | -0.338 | 0.00915 | -0.041 | -36.949
-4.5 | -0.275 | 0.00891 | -0.042 | -30.895
-4 | -0.212 | 0.00896 | -0.043 | -23.668
-3.5 | -0.149 | 0.00605 | -0.044 | -24.552
-3 | -0.084 | 0.00605 | -0.045 | -13.926
-2.5 | -0.02 | 0.0061 | -0.046 | -3.247
-2 | 0.045 | 0.0061 | -0.047 | 7.37
-1.5 | 0.11 | 0.00616 | -0.048 | 17.842
-1 | 0.175 | 0.00621 | -0.049 | 28.119
-0.5 | 0.24 | 0.00627 | -0.05 | 38.233
0 | 0.307 | 0.00628 | -0.051 | 48.87
0.5 | 0.372 | 0.00639 | -0.052 | 58.273
1 | 0.438 | 0.00646 | -0.054 | 67.771
1.5 | 0.503 | 0.00649 | -0.055 | 77.509
2 | 0.568 | 0.00656 | -0.056 | 86.598
2.5 | 0.634 | 0.00668 | -0.057 | 94.865
3 | 0.699 | 0.00679 | -0.058 | 102.856
3.5 | 0.764 | 0.00692 | -0.059 | 110.466
4 | 0.829 | 0.007 | -0.06 | 118.411
4.5 | 0.889 | 0.00712 | -0.061 | 124.846
5 | 0.952 | 0.00723 | -0.062 | 131.755
5.5 | 1.016 | 0.00685 | -0.063 | 148.338
6 | 1.078 | 0.007 | -0.064 | 154.135
6.5 | 1.14 | 0.00696 | -0.065 | 163.773
7 | 1.2 | 0.00714 | -0.066 | 167.961
7.5 | 1.233 | 0.009 | -0.066 | 136.976
8 | 1.283 | 0.01018 | -0.066 | 126.115
8.5 | 1.321 | 0.01523 | -0.066 | 86.746
9 | 1.366 | 0.01749 | -0.067 | 78.113
9.5 | 1.412 | 0.01901 | -0.068 | 74.317
10 | 1.453 | 0.02188 | -0.068 | 66.424
10.5 | 1.495 | 0.02318 | -0.069 | 64.475
11 | 1.533 | 0.02463 | -0.07 | 62.217
11.5 | 1.567 | 0.02606 | -0.071 | 60.155
12 | 1.599 | 0.02774 | -0.072 | 57.633
12.5 | 1.626 | 0.02938 | -0.072 | 55.34
13 | 1.649 | 0.03108 | -0.073 | 53.04
13.5 | 1.666 | 0.03387 | -0.074 | 49.177
14 | 1.676 | 0.03598 | -0.074 | 46.594
14.5 | 1.682 | 0.03834 | -0.075 | 43.863
15 | 1.681 | 0.04084 | -0.076 | 41.151
15.5 | 1.673 | 0.04381 | -0.076 | 38.192
16 | 1.66 | 0.04675 | -0.077 | 35.517
16.5 | 1.641 | 0.04998 | -0.077 | 32.84
17 | 1.616 | 0.05342 | -0.078 | 30.253
17.5 | 1.585 | 0.05709 | -0.078 | 27.765
18 | 1.547 | 0.0616 | -0.079 | 25.118
18.5 | 1.504 | 0.06631 | -0.079 | 22.682
19 | 1.453 | 0.07355 | -0.079 | 19.75
19.5 | 1.4 | 0.07884 | -0.079 | 17.757

## 54. Re 2M Mach 0.25 (2)
BIGFOIL.COM POLAR EXPORT
GA 37-319
GA 37-319 |  |  |  | Cl Max: | 1.4342 | at alpha= | 20 | deg
XFOIL ncrit=9 |  |  |  | L/D Max: | 150.508 | at alpha= | 6.5 | deg
Re: | 2000000 |  |  | Cd Min: | 0.10543 | at alpha= | -18.5 | deg
Mach: | 0.25 |  |  | Cl=0 at alpha= | -2.2697 | deg
|  |  |  | @ Cl=0.1, Cd= | 0.0060122
|  |  |  | @ Cl=0.4, Cd= | 0.0060755
|  |  |  | @ Cl=0.6, Cd= | 0.0061683
alpha (deg) | Cl | Cd | Cm | Cl/Cd
-18.5 | -0.8748 | 0.10543 | -0.051 | -8.2974
-18 | -0.9066 | 0.08689 | -0.0678 | -10.4339
-17.5 | -0.9407 | 0.07507 | -0.0739 | -12.531
-17 | -0.9634 | 0.06521 | -0.0789 | -14.7738
-16.5 | -0.977 | 0.05711 | -0.0824 | -17.1073
-16 | -0.9799 | 0.05073 | -0.0845 | -19.316
-15.5 | -0.9816 | 0.04492 | -0.0859 | -21.8522
-15 | -0.9736 | 0.04034 | -0.0864 | -24.1349
-14.5 | -0.9693 | 0.03578 | -0.0863 | -27.0906
-14 | -0.9562 | 0.03228 | -0.0856 | -29.6221
-13.5 | -0.9433 | 0.02895 | -0.0843 | -32.5838
-13 | -0.9292 | 0.02593 | -0.0825 | -35.8349
-12.5 | -0.9071 | 0.02363 | -0.0805 | -38.3876
-12 | -0.8891 | 0.02123 | -0.0779 | -41.8794
-11.5 | -0.8723 | 0.01903 | -0.0745 | -45.8382
-11 | -0.8469 | 0.01744 | -0.0713 | -48.5608
-10.5 | -0.8194 | 0.01612 | -0.0679 | -50.8313
-10 | -0.7904 | 0.01505 | -0.064 | -52.5183
-9.5 | -0.7627 | 0.01425 | -0.0593 | -53.5228
-9 | -0.727 | 0.01343 | -0.0557 | -54.1325
-8.5 | -0.684 | 0.01267 | -0.0533 | -53.9858
-8 | -0.6344 | 0.01209 | -0.0519 | -52.4731
-7.5 | -0.5823 | 0.01163 | -0.0508 | -50.0688
-7 | -0.5309 | 0.011 | -0.0498 | -48.2636
-6.5 | -0.4755 | 0.01059 | -0.0493 | -44.9008
-5.5 | -0.3633 | 0.00978 | -0.0487 | -37.1472
-5 | -0.3059 | 0.00942 | -0.0486 | -32.4735
-4.5 | -0.2485 | 0.00909 | -0.0486 | -27.3377
-4 | -0.1913 | 0.00861 | -0.0487 | -22.2184
-3.5 | -0.1372 | 0.00781 | -0.0485 | -17.5672
-3 | -0.0859 | 0.00668 | -0.0482 | -12.8593
-2.5 | -0.0286 | 0.00614 | -0.0485 | -4.658
-2 | 0.0335 | 0.00605 | -0.0493 | 5.5372
-1.5 | 0.0954 | 0.00601 | -0.0501 | 15.8735
-1 | 0.1569 | 0.00604 | -0.0509 | 25.9768
-0.5 | 0.219 | 0.00599 | -0.0518 | 36.5609
0 | 0.2815 | 0.006 | -0.0528 | 46.9167
0.5 | 0.3432 | 0.00602 | -0.0537 | 57.01
1 | 0.4046 | 0.00608 | -0.0545 | 66.5461
1.5 | 0.4669 | 0.00609 | -0.0555 | 76.6667
2 | 0.5288 | 0.0061 | -0.0564 | 86.6885
2.5 | 0.5898 | 0.00616 | -0.0572 | 95.7468
3 | 0.6512 | 0.00621 | -0.058 | 104.8631
3.5 | 0.7128 | 0.00623 | -0.0588 | 114.4141
4 | 0.773 | 0.00633 | -0.0595 | 122.1169
4.5 | 0.8335 | 0.0064 | -0.0601 | 130.2344
5 | 0.8935 | 0.00651 | -0.0606 | 137.2504
5.5 | 0.953 | 0.00663 | -0.0611 | 143.7406
6 | 1.0121 | 0.00677 | -0.0614 | 149.4978
6.5 | 1.0671 | 0.00709 | -0.061 | 150.5078
7 | 1.1103 | 0.00789 | -0.0588 | 140.7224
7.5 | 1.1313 | 0.00931 | -0.053 | 121.5145
8 | 1.1294 | 0.01065 | -0.0432 | 106.0469
8.5 | 1.13 | 0.01241 | -0.0352 | 91.0556
9 | 1.1348 | 0.01449 | -0.0288 | 78.3161
9.5 | 1.1411 | 0.01677 | -0.0232 | 68.0441
10 | 1.1468 | 0.01909 | -0.0178 | 60.0733
11.5 | 1.2153 | 0.02765 | -0.0145 | 43.953
12 | 1.2289 | 0.03089 | -0.0123 | 39.7831
12.5 | 1.2455 | 0.03407 | -0.0105 | 36.5571
13 | 1.2621 | 0.03737 | -0.0089 | 33.7731
13.5 | 1.2791 | 0.04074 | -0.0075 | 31.3967
14 | 1.2953 | 0.04429 | -0.0063 | 29.2459
14.5 | 1.3139 | 0.04776 | -0.0054 | 27.5105
15 | 1.3304 | 0.05147 | -0.0045 | 25.8481
15.5 | 1.3495 | 0.05505 | -0.0039 | 24.5141
16 | 1.3615 | 0.05939 | -0.0034 | 22.9247
16.5 | 1.3782 | 0.06346 | -0.0032 | 21.7176
17 | 1.3909 | 0.068 | -0.0032 | 20.4544
17.5 | 1.4025 | 0.0728 | -0.0035 | 19.2651
18 | 1.4144 | 0.07771 | -0.004 | 18.201
18.5 | 1.4216 | 0.0833 | -0.0048 | 17.066
19 | 1.4256 | 0.08946 | -0.0061 | 15.9356
19.5 | 1.4315 | 0.09558 | -0.0077 | 14.977
20 | 1.4342 | 0.10223 | -0.0098 | 14.0291

## 55. Re 2M Mach 0.50 (1)
BIGFOIL.COM POLAR EXPORT
GA 37-319
GA 37-319 |  |  |  | Cl Max: | 1.482 | at alpha= | 10 | deg
JavaFoil+Calcfoil stall+Eppler ext transition |  |  |  | L/D Max: | 134.139 | at alpha= | 6.5 | deg
Re: | 2000000 |  |  | Cd Min: | 0.00644 | at alpha= | -3 | deg
Mach: | 0.5 |  |  | Cl=0 at alpha= | -2.3472 | deg
|  |  |  | @ Cl=0.1, Cd= | 0.0065853
|  |  |  | @ Cl=0.4, Cd= | 0.0068437
|  |  |  | @ Cl=0.6, Cd= | 0.0071521
alpha (deg) | Cl | Cd | Cm | Cl/Cd
-20 | -1.013 | 0.18393 | -0.009 | -5.509
-19.5 | -0.985 | 0.17755 | -0.009 | -5.547
-19 | -0.957 | 0.17292 | -0.01 | -5.534
-18.5 | -0.929 | 0.16678 | -0.01 | -5.571
-18 | -0.901 | 0.16454 | -0.011 | -5.476
-17.5 | -0.876 | 0.15707 | -0.011 | -5.575
-17 | -0.846 | 0.15338 | -0.012 | -5.516
-16.5 | -0.816 | 0.14291 | -0.012 | -5.71
-16 | -0.787 | 0.13744 | -0.012 | -5.724
-15.5 | -0.758 | 0.13454 | -0.012 | -5.633
-15 | -0.73 | 0.12732 | -0.013 | -5.73
-14.5 | -0.701 | 0.12383 | -0.013 | -5.66
-14 | -0.672 | 0.12268 | -0.014 | -5.48
-13.5 | -0.644 | 0.1175 | -0.014 | -5.48
-13 | -0.616 | 0.11051 | -0.015 | -5.573
-12.5 | -0.585 | 0.10663 | -0.014 | -5.486
-12 | -0.556 | 0.09621 | -0.014 | -5.783
-11.5 | -0.528 | 0.09363 | -0.015 | -5.64
-11 | -0.5 | 0.09099 | -0.015 | -5.49
-10.5 | -0.471 | 0.08799 | -0.016 | -5.353
-10 | -0.442 | 0.07797 | -0.016 | -5.67
-9.5 | -0.414 | 0.06595 | -0.017 | -6.276
-9 | -0.385 | 0.06233 | -0.018 | -6.182
-8.5 | -0.539 | 0.05512 | -0.02 | -9.775
-8 | -0.657 | 0.01639 | -0.037 | -40.078
-7.5 | -0.638 | 0.01481 | -0.039 | -43.075
-7 | -0.6 | 0.01432 | -0.04 | -41.921
-6.5 | -0.551 | 0.01333 | -0.041 | -41.365
-6 | -0.495 | 0.01251 | -0.043 | -39.608
-5.5 | -0.434 | 0.01174 | -0.044 | -36.989
-5 | -0.37 | 0.01113 | -0.045 | -33.25
-4.5 | -0.304 | 0.01062 | -0.047 | -28.597
-4 | -0.235 | 0.00991 | -0.048 | -23.738
-3.5 | -0.165 | 0.00919 | -0.049 | -17.991
-3 | -0.094 | 0.00644 | -0.05 | -14.599
-2.5 | -0.022 | 0.00649 | -0.052 | -3.406
-2 | 0.05 | 0.00651 | -0.053 | 7.724
-1.5 | 0.123 | 0.00662 | -0.054 | 18.547
-1 | 0.195 | 0.00664 | -0.055 | 29.425
-0.5 | 0.268 | 0.00675 | -0.056 | 39.665
0 | 0.343 | 0.00675 | -0.057 | 50.838
0.5 | 0.416 | 0.00687 | -0.059 | 60.577
1 | 0.489 | 0.00696 | -0.06 | 70.262
1.5 | 0.562 | 0.0071 | -0.061 | 79.232
2 | 0.635 | 0.0072 | -0.062 | 88.233
2.5 | 0.708 | 0.00735 | -0.063 | 96.336
3 | 0.781 | 0.00746 | -0.065 | 104.733
3.5 | 0.844 | 0.00771 | -0.065 | 109.572
4 | 0.913 | 0.00793 | -0.066 | 115.167
4.5 | 0.972 | 0.00821 | -0.067 | 118.325
5 | 1.039 | 0.00846 | -0.068 | 122.717
5.5 | 1.105 | 0.00873 | -0.069 | 126.491
6 | 1.17 | 0.00893 | -0.07 | 130.971
6.5 | 1.232 | 0.00918 | -0.071 | 134.139
7 | 1.284 | 0.0114 | -0.071 | 112.644
7.5 | 1.325 | 0.0174 | -0.071 | 76.147
8 | 1.373 | 0.02074 | -0.072 | 66.165
8.5 | 1.416 | 0.02281 | -0.073 | 62.065
9 | 1.449 | 0.02665 | -0.073 | 54.374
9.5 | 1.474 | 0.02906 | -0.074 | 50.71
10 | 1.482 | 0.03143 | -0.075 | 47.155
10.5 | 1.463 | 0.03574 | -0.076 | 40.926
11 | 1.391 | 0.03936 | -0.077 | 35.342
11.5 | 0.922 | 0.04303 | -0.077 | 21.423
12 | 0.938 | 0.05253 | -0.076 | 17.862
12.5 | 0.853 | 0.10284 | -0.04 | 8.297
13 | 0.881 | 0.10966 | -0.041 | 8.037
13.5 | 0.915 | 0.11623 | -0.048 | 7.872
14 | 0.942 | 0.12422 | -0.048 | 7.584
14.5 | 0.971 | 0.12851 | -0.049 | 7.556
15 | 1.003 | 0.13323 | -0.053 | 7.529

## 56. Re 2M Mach 0.50 (2)
BIGFOIL.COM POLAR EXPORT
GA 37-319
GA 37-319 |  |  |  | Cl Max: | 1.2668 | at alpha= | 16 | deg
XFOIL ncrit=9 |  |  |  | L/D Max: | 145.044 | at alpha= | 6 | deg
Re: | 2000000 |  |  | Cd Min: | 0.18519 | at alpha= | 20 | deg
Mach: | 0.5 |  |  | Cl=0 at alpha= | -2.273 | deg
|  |  |  | @ Cl=0.1, Cd= | 0.0064457
|  |  |  | @ Cl=0.4, Cd= | 0.0065171
|  |  |  | @ Cl=0.6, Cd= | 0.0067349
alpha (deg) | Cl | Cd | Cm | Cl/Cd
-14.5 | -0.3667 | 0.14044 | -0.0449 | -2.6111
-14 | -0.3622 | 0.13015 | -0.0507 | -2.7829
-13.5 | -0.3787 | 0.11611 | -0.0586 | -3.2616
-12.5 | -0.4772 | 0.08016 | -0.081 | -5.9531
-12 | -0.5011 | 0.06749 | -0.0898 | -7.4248
-11.5 | -0.5277 | 0.05647 | -0.0968 | -9.3448
-11 | -0.5551 | 0.04698 | -0.1016 | -11.8157
-10.5 | -0.5779 | 0.03911 | -0.1038 | -14.7763
-9.5 | -0.6062 | 0.02705 | -0.1011 | -22.4104
-9 | -0.6016 | 0.02302 | -0.0973 | -26.1338
-8.5 | -0.5891 | 0.01982 | -0.0929 | -29.7225
-8 | -0.5669 | 0.0174 | -0.0884 | -32.5805
-7.5 | -0.543 | 0.01538 | -0.0833 | -35.3056
-7 | -0.5173 | 0.01377 | -0.0775 | -37.5672
-6.5 | -0.4933 | 0.01269 | -0.0703 | -38.8731
-6 | -0.4477 | 0.01182 | -0.0661 | -37.8765
-5.5 | -0.3919 | 0.01117 | -0.0634 | -35.085
-5 | -0.3331 | 0.01053 | -0.0613 | -31.6334
-4.5 | -0.2708 | 0.01004 | -0.0599 | -26.9721
-4 | -0.2064 | 0.00963 | -0.059 | -21.433
-3.5 | -0.1418 | 0.00914 | -0.0584 | -15.5142
-3 | -0.0846 | 0.00813 | -0.0571 | -10.4059
-2.5 | -0.0321 | 0.00666 | -0.0557 | -4.8198
-2 | 0.0386 | 0.00648 | -0.0562 | 5.9568
-1.5 | 0.1102 | 0.00644 | -0.057 | 17.1118
-1 | 0.1809 | 0.00642 | -0.0576 | 28.1776
-0.5 | 0.2522 | 0.00649 | -0.0585 | 38.8598
0 | 0.3239 | 0.00649 | -0.0594 | 49.9076
0.5 | 0.395 | 0.00651 | -0.0603 | 60.6759
1 | 0.4656 | 0.00661 | -0.0611 | 70.4387
1.5 | 0.5361 | 0.00669 | -0.0619 | 80.1345
2 | 0.6072 | 0.00674 | -0.0627 | 90.089
2.5 | 0.6781 | 0.00681 | -0.0634 | 99.5742
3 | 0.7474 | 0.00694 | -0.0637 | 107.6945
3.5 | 0.8173 | 0.00705 | -0.0641 | 115.9291
4 | 0.8874 | 0.00712 | -0.0643 | 124.6348
4.5 | 0.9552 | 0.00728 | -0.064 | 131.2088
5 | 1.0214 | 0.00747 | -0.0633 | 136.7336
5.5 | 1.0886 | 0.00764 | -0.0625 | 142.4869
6 | 1.1502 | 0.00793 | -0.0607 | 145.0441
6.5 | 1.1928 | 0.00848 | -0.0557 | 140.6604
7 | 1.1607 | 0.01092 | -0.041 | 106.2912
7.5 | 1.1281 | 0.01474 | -0.0296 | 76.5332
8 | 1.1019 | 0.01906 | -0.0207 | 57.8122
8.5 | 1.0867 | 0.02331 | -0.0139 | 46.6195
9 | 1.0801 | 0.02745 | -0.0085 | 39.3479
9.5 | 1.0824 | 0.03137 | -0.004 | 34.5043
10 | 1.0906 | 0.03496 | 0 | 31.1957
10.5 | 1.1302 | 0.03983 | -0.0038 | 28.3756
11 | 1.145 | 0.04395 | -0.0016 | 26.0523
11.5 | 1.1609 | 0.0482 | 0.0003 | 24.0851
12 | 1.1755 | 0.05268 | 0.002 | 22.314
12.5 | 1.1936 | 0.05711 | 0.0034 | 20.9
13 | 1.2108 | 0.06179 | 0.0046 | 19.5954
13.5 | 1.2265 | 0.06685 | 0.0054 | 18.347
14 | 1.2414 | 0.07216 | 0.0059 | 17.2034
14.5 | 1.2528 | 0.07808 | 0.0059 | 16.0451
15 | 1.2618 | 0.08446 | 0.0054 | 14.9396
15.5 | 1.2655 | 0.09169 | 0.0042 | 13.8019
16 | 1.2668 | 0.09949 | 0.0023 | 12.7329
16.5 | 1.2639 | 0.10811 | -0.0005 | 11.6909
17 | 1.2554 | 0.11769 | -0.0044 | 10.667
17.5 | 1.2469 | 0.12761 | -0.009 | 9.7712
18 | 1.2364 | 0.13808 | -0.0145 | 8.9542
18.5 | 1.2249 | 0.14895 | -0.0208 | 8.2236
19 | 1.2112 | 0.16046 | -0.0281 | 7.5483
19.5 | 1.1955 | 0.17256 | -0.0362 | 6.928
20 | 1.1782 | 0.18519 | -0.0449 | 6.3621

## 57. Re 3M Mach 0.00 (1)
BIGFOIL.COM POLAR EXPORT
GA 37-319
GA 37-319 |  |  |  | Cl Max: | 1.777 | at alpha= | 17 | deg
JavaFoil+Calcfoil stall+Eppler ext transition |  |  |  | L/D Max: | 169.402 | at alpha= | 6.5 | deg
Re: | 3000000 |  |  | Cd Min: | 0.00556 | at alpha= | -3.5 | deg
Mach: | 0 |  |  | Cl=0 at alpha= | -2.3492 | deg
|  |  |  | @ Cl=0.1, Cd= | 0.0056529
|  |  |  | @ Cl=0.4, Cd= | 0.0058512
|  |  |  | @ Cl=0.6, Cd= | 0.0060776
alpha (deg) | Cl | Cd | Cm | Cl/Cd
-20 | -0.93 | 0.1464 | -0.008 | -6.353
-19.5 | -0.944 | 0.13775 | -0.009 | -6.856
-19 | -0.96 | 0.1269 | -0.01 | -7.563
-18.5 | -0.975 | 0.11533 | -0.01 | -8.453
-18 | -0.994 | 0.10066 | -0.012 | -9.875
-17.5 | -1.015 | 0.08528 | -0.013 | -11.902
-17 | -1.054 | 0.06039 | -0.015 | -17.451
-16.5 | -1.071 | 0.04952 | -0.016 | -21.629
-16 | -1.082 | 0.0418 | -0.017 | -25.882
-15.5 | -1.092 | 0.03426 | -0.018 | -31.874
-15 | -1.09 | 0.03064 | -0.019 | -35.578
-14.5 | -1.088 | 0.02701 | -0.02 | -40.268
-14 | -1.08 | 0.02395 | -0.021 | -45.098
-13.5 | -1.067 | 0.02176 | -0.022 | -49.016
-13 | -1.047 | 0.0202 | -0.023 | -51.801
-12.5 | -1.023 | 0.01869 | -0.024 | -54.734
-12 | -0.996 | 0.01709 | -0.025 | -58.273
-11.5 | -0.965 | 0.01631 | -0.026 | -59.172
-11 | -0.932 | 0.01517 | -0.027 | -61.427
-10.5 | -0.895 | 0.01382 | -0.028 | -64.741
-10 | -0.855 | 0.01297 | -0.029 | -65.877
-9.5 | -0.812 | 0.01279 | -0.03 | -63.471
-9 | -0.766 | 0.01158 | -0.031 | -66.183
-8.5 | -0.718 | 0.01103 | -0.032 | -65.142
-8 | -0.669 | 0.01043 | -0.033 | -64.137
-7.5 | -0.617 | 0.01058 | -0.035 | -58.312
-7 | -0.563 | 0.00974 | -0.036 | -57.816
-6.5 | -0.506 | 0.00946 | -0.037 | -53.482
-6 | -0.448 | 0.00917 | -0.038 | -48.84
-5.5 | -0.388 | 0.00864 | -0.039 | -44.939
-5 | -0.328 | 0.00835 | -0.04 | -39.284
-4.5 | -0.267 | 0.00819 | -0.041 | -32.634
-4 | -0.206 | 0.00819 | -0.042 | -25.119
-3.5 | -0.144 | 0.00556 | -0.043 | -25.879
-3 | -0.082 | 0.00557 | -0.044 | -14.66
-2.5 | -0.019 | 0.00557 | -0.045 | -3.443
-2 | 0.044 | 0.00568 | -0.046 | 7.666
-1.5 | 0.106 | 0.00565 | -0.047 | 18.825
-1 | 0.169 | 0.0057 | -0.048 | 29.675
-0.5 | 0.232 | 0.00575 | -0.049 | 40.339
0 | 0.297 | 0.00577 | -0.05 | 51.53
0.5 | 0.36 | 0.00582 | -0.051 | 61.957
1 | 0.424 | 0.00587 | -0.052 | 72.152
1.5 | 0.487 | 0.00593 | -0.053 | 82.101
2 | 0.55 | 0.00603 | -0.054 | 91.325
2.5 | 0.613 | 0.00609 | -0.055 | 100.7
3 | 0.677 | 0.00615 | -0.056 | 109.946
3.5 | 0.74 | 0.00622 | -0.057 | 118.956
4 | 0.803 | 0.00632 | -0.058 | 127.007
4.5 | 0.861 | 0.00639 | -0.059 | 134.674
5 | 0.923 | 0.0062 | -0.06 | 148.809
5.5 | 0.984 | 0.00633 | -0.061 | 155.422
6 | 1.045 | 0.00661 | -0.062 | 158.135
6.5 | 1.105 | 0.00652 | -0.063 | 169.402
7 | 1.164 | 0.00738 | -0.064 | 157.731
7.5 | 1.207 | 0.00846 | -0.064 | 142.589
8 | 1.242 | 0.01219 | -0.064 | 101.897
8.5 | 1.29 | 0.01383 | -0.065 | 93.335
9 | 1.339 | 0.01535 | -0.065 | 87.22
9.5 | 1.386 | 0.01602 | -0.066 | 86.516
10 | 1.431 | 0.01725 | -0.067 | 82.985
10.5 | 1.473 | 0.01952 | -0.068 | 75.447
11 | 1.515 | 0.02056 | -0.068 | 73.667
11.5 | 1.554 | 0.02182 | -0.069 | 71.211
12 | 1.591 | 0.02282 | -0.07 | 69.716
12.5 | 1.625 | 0.02437 | -0.071 | 66.671
13 | 1.656 | 0.02579 | -0.071 | 64.21
13.5 | 1.684 | 0.02807 | -0.072 | 59.973
14 | 1.707 | 0.02945 | -0.073 | 57.984
14.5 | 1.728 | 0.03108 | -0.073 | 55.586
15 | 1.745 | 0.03307 | -0.074 | 52.755
15.5 | 1.758 | 0.03509 | -0.075 | 50.093
16 | 1.768 | 0.03709 | -0.075 | 47.667
16.5 | 1.774 | 0.03912 | -0.076 | 45.349
17 | 1.777 | 0.04147 | -0.077 | 42.857
17.5 | 1.777 | 0.04386 | -0.077 | 40.505
18 | 1.773 | 0.04663 | -0.078 | 38.016
18.5 | 1.766 | 0.04941 | -0.078 | 35.746
19 | 1.756 | 0.05253 | -0.079 | 33.433
19.5 | 1.743 | 0.05566 | -0.079 | 31.32
20 | 1.727 | 0.05961 | -0.08 | 28.973

## 58. Re 3M Mach 0.00 (2)
BIGFOIL.COM POLAR EXPORT
GA 37-319
GA 37-319 |  |  |  | Cl Max: | 1.5345 | at alpha= | 20 | deg
XFOIL ncrit=9 |  |  |  | L/D Max: | 159.184 | at alpha= | 6 | deg
Re: | 3000000 |  |  | Cd Min: | 0.07628 | at alpha= | 20 | deg
Mach: | 0 |  |  | Cl=0 at alpha= | -2.283 | deg
|  |  |  | @ Cl=0.1, Cd= | 0.0053815
|  |  |  | @ Cl=0.4, Cd= | 0.0053327
|  |  |  | @ Cl=0.6, Cd= | 0.0054349
alpha (deg) | Cl | Cd | Cm | Cl/Cd
-20 | -1.2971 | 0.0595 | -0.0629 | -21.8
-19.5 | -1.2933 | 0.05419 | -0.0646 | -23.866
-18.5 | -1.2666 | 0.04372 | -0.0712 | -28.9707
-18 | -1.2212 | 0.03947 | -0.0787 | -30.94
-17.5 | -1.2123 | 0.03596 | -0.0782 | -33.7125
-17 | -1.2026 | 0.03253 | -0.0777 | -36.969
-16.5 | -1.1846 | 0.02992 | -0.077 | -39.5922
-16 | -1.1639 | 0.02761 | -0.076 | -42.155
-15.5 | -1.1424 | 0.02548 | -0.0749 | -44.8352
-15 | -1.1248 | 0.02317 | -0.0731 | -48.5455
-14.5 | -1.1148 | 0.0206 | -0.0704 | -54.1165
-14 | -1.0913 | 0.01901 | -0.0681 | -57.4066
-13.5 | -1.0647 | 0.01766 | -0.0658 | -60.2888
-13 | -1.0381 | 0.01646 | -0.063 | -63.068
-12.5 | -1.009 | 0.01548 | -0.0602 | -65.1809
-12 | -0.9806 | 0.01461 | -0.0569 | -67.1184
-11 | -0.9166 | 0.01339 | -0.0501 | -68.4541
-10.5 | -0.8774 | 0.01265 | -0.0479 | -69.3597
-10 | -0.832 | 0.01208 | -0.0466 | -68.8742
-9.5 | -0.7835 | 0.01163 | -0.0458 | -67.3689
-9 | -0.733 | 0.01121 | -0.0453 | -65.388
-8.5 | -0.6822 | 0.01076 | -0.0448 | -63.4015
-8 | -0.6304 | 0.01033 | -0.0444 | -61.0261
-7.5 | -0.5766 | 0.00998 | -0.0444 | -57.7756
-7 | -0.5226 | 0.00964 | -0.0444 | -54.2116
-6.5 | -0.4677 | 0.0093 | -0.0445 | -50.2903
-6 | -0.412 | 0.009 | -0.0447 | -45.7778
-5.5 | -0.356 | 0.00874 | -0.045 | -40.7323
-5 | -0.2996 | 0.00846 | -0.0454 | -35.4137
-4.5 | -0.2429 | 0.00816 | -0.0458 | -29.7672
-3.5 | -0.1318 | 0.00731 | -0.0465 | -18.0301
-3 | -0.0784 | 0.00649 | -0.0467 | -12.0801
-2.5 | -0.0253 | 0.00562 | -0.0469 | -4.5018
-2 | 0.033 | 0.00544 | -0.0476 | 6.0662
-1.5 | 0.0927 | 0.00539 | -0.0485 | 17.1985
-1 | 0.1525 | 0.00532 | -0.0494 | 28.6654
-0.5 | 0.2122 | 0.00529 | -0.0503 | 40.1134
0 | 0.272 | 0.00535 | -0.0513 | 50.8411
0.5 | 0.3319 | 0.00532 | -0.0522 | 62.3872
1 | 0.392 | 0.00533 | -0.0532 | 73.546
1.5 | 0.4515 | 0.00535 | -0.0542 | 84.3925
2 | 0.5109 | 0.00542 | -0.0551 | 94.262
2.5 | 0.5707 | 0.0054 | -0.0561 | 105.6852
3 | 0.6295 | 0.00547 | -0.057 | 115.0823
3.5 | 0.6885 | 0.00552 | -0.0578 | 124.7283
4 | 0.7466 | 0.00562 | -0.0586 | 132.847
5 | 0.8629 | 0.00578 | -0.0602 | 149.2907
5.5 | 0.9206 | 0.00588 | -0.0609 | 156.5646
6 | 0.9758 | 0.00613 | -0.0613 | 159.1843
6.5 | 1.0221 | 0.00687 | -0.0603 | 148.7773
7 | 1.0604 | 0.00792 | -0.058 | 133.8889
7.5 | 1.0953 | 0.00891 | -0.055 | 122.9293
8 | 1.1254 | 0.00984 | -0.0513 | 114.3699
9 | 1.1488 | 0.01193 | -0.0377 | 96.2951
9.5 | 1.1651 | 0.01327 | -0.0328 | 87.7995
10 | 1.1786 | 0.01496 | -0.028 | 78.7834
10.5 | 1.195 | 0.01662 | -0.0239 | 71.9013
11 | 1.237 | 0.01851 | -0.0256 | 66.8287
12 | 1.2723 | 0.02295 | -0.0202 | 55.4379
12.5 | 1.292 | 0.02537 | -0.0183 | 50.9263
13 | 1.3112 | 0.02798 | -0.0167 | 46.862
13.5 | 1.3313 | 0.03065 | -0.0154 | 43.4356
14 | 1.3537 | 0.03322 | -0.0143 | 40.7495
14.5 | 1.3737 | 0.03604 | -0.0133 | 38.116
15 | 1.3936 | 0.03895 | -0.0124 | 35.7792
15.5 | 1.4105 | 0.04212 | -0.0115 | 33.4877
16 | 1.4311 | 0.04501 | -0.0108 | 31.7952
16.5 | 1.4485 | 0.04817 | -0.0101 | 30.0706
17 | 1.4616 | 0.05184 | -0.0094 | 28.1944
17.5 | 1.4785 | 0.05523 | -0.0091 | 26.7699
18 | 1.4931 | 0.05882 | -0.0087 | 25.3842
18.5 | 1.5038 | 0.06298 | -0.0086 | 23.8774
19 | 1.5163 | 0.06706 | -0.0087 | 22.6111
19.5 | 1.5269 | 0.07144 | -0.0091 | 21.3732
20 | 1.5345 | 0.07628 | -0.0096 | 20.1167

## 59. Re 3M Mach 0.10 (1)
BIGFOIL.COM POLAR EXPORT
GA 37-319
GA 37-319 |  |  |  | Cl Max: | 1.761 | at alpha= | 16.5 | deg
JavaFoil+Calcfoil stall+Eppler ext transition |  |  |  | L/D Max: | 169.175 | at alpha= | 6.5 | deg
Re: | 3000000 |  |  | Cd Min: | 0.00554 | at alpha= | -3.5 | deg
Mach: | 0.1 |  |  | Cl=0 at alpha= | -2.3492 | deg
|  |  |  | @ Cl=0.1, Cd= | 0.0056822
|  |  |  | @ Cl=0.4, Cd= | 0.0058656
|  |  |  | @ Cl=0.6, Cd= | 0.0060867
alpha (deg) | Cl | Cd | Cm | Cl/Cd
-20 | -0.881 | 0.15393 | -0.008 | -5.723
-19.5 | -0.897 | 0.146 | -0.008 | -6.143
-19 | -0.915 | 0.13485 | -0.009 | -6.782
-18.5 | -0.931 | 0.12533 | -0.01 | -7.426
-18 | -0.948 | 0.11347 | -0.011 | -8.354
-17.5 | -0.962 | 0.10371 | -0.012 | -9.28
-17 | -0.989 | 0.08467 | -0.014 | -11.681
-16.5 | -1.033 | 0.05789 | -0.016 | -17.839
-16 | -1.052 | 0.04624 | -0.017 | -22.743
-15.5 | -1.066 | 0.03764 | -0.018 | -28.335
-15 | -1.07 | 0.0325 | -0.019 | -32.94
-14.5 | -1.07 | 0.02884 | -0.02 | -37.107
-14 | -1.068 | 0.02478 | -0.021 | -43.104
-13.5 | -1.057 | 0.0224 | -0.022 | -47.206
-13 | -1.04 | 0.0206 | -0.023 | -50.489
-12.5 | -1.018 | 0.01914 | -0.024 | -53.169
-12 | -0.992 | 0.01742 | -0.025 | -56.961
-11.5 | -0.963 | 0.01657 | -0.026 | -58.108
-11 | -0.931 | 0.01544 | -0.027 | -60.289
-10.5 | -0.895 | 0.01402 | -0.028 | -63.784
-10 | -0.855 | 0.01313 | -0.029 | -65.158
-9.5 | -0.813 | 0.01291 | -0.03 | -62.96
-9 | -0.768 | 0.01168 | -0.031 | -65.736
-8.5 | -0.72 | 0.01113 | -0.033 | -64.734
-8 | -0.671 | 0.01051 | -0.034 | -63.825
-7.5 | -0.619 | 0.01066 | -0.035 | -58.057
-7 | -0.565 | 0.01019 | -0.036 | -55.459
-6.5 | -0.508 | 0.00949 | -0.037 | -53.549
-6 | -0.45 | 0.00917 | -0.038 | -49.057
-5.5 | -0.39 | 0.00862 | -0.039 | -45.235
-5 | -0.33 | 0.00842 | -0.04 | -39.125
-4.5 | -0.268 | 0.00816 | -0.041 | -32.894
-4 | -0.207 | 0.00827 | -0.042 | -25.002
-3.5 | -0.145 | 0.00554 | -0.043 | -26.09
-3 | -0.082 | 0.00561 | -0.044 | -14.637
-2.5 | -0.019 | 0.00558 | -0.045 | -3.456
-2 | 0.044 | 0.00562 | -0.046 | 7.786
-1.5 | 0.107 | 0.00569 | -0.047 | 18.792
-1 | 0.17 | 0.00575 | -0.048 | 29.56
-0.5 | 0.233 | 0.00577 | -0.049 | 40.446
0 | 0.299 | 0.00578 | -0.05 | 51.712
0.5 | 0.362 | 0.00583 | -0.051 | 62.108
1 | 0.426 | 0.00589 | -0.052 | 72.357
1.5 | 0.489 | 0.00594 | -0.053 | 82.356
2 | 0.553 | 0.00605 | -0.054 | 91.471
2.5 | 0.617 | 0.0061 | -0.055 | 100.995
3 | 0.68 | 0.00617 | -0.056 | 110.256
3.5 | 0.743 | 0.00623 | -0.057 | 119.266
4 | 0.807 | 0.00634 | -0.058 | 127.297
4.5 | 0.865 | 0.00641 | -0.059 | 134.95
5 | 0.927 | 0.00652 | -0.06 | 142.148
5.5 | 0.989 | 0.0063 | -0.061 | 157.068
6 | 1.05 | 0.00667 | -0.062 | 157.409
6.5 | 1.11 | 0.00656 | -0.063 | 169.175
7 | 1.17 | 0.00744 | -0.064 | 157.179
7.5 | 1.202 | 0.0097 | -0.064 | 123.851
8 | 1.247 | 0.01237 | -0.064 | 100.844
8.5 | 1.295 | 0.01401 | -0.065 | 92.488
9 | 1.344 | 0.01553 | -0.066 | 86.536
9.5 | 1.391 | 0.01655 | -0.066 | 84.061
10 | 1.436 | 0.0175 | -0.067 | 82.051
10.5 | 1.477 | 0.01978 | -0.068 | 74.703
11 | 1.519 | 0.0209 | -0.069 | 72.656
11.5 | 1.557 | 0.02214 | -0.069 | 70.347
12 | 1.593 | 0.02326 | -0.07 | 68.496
12.5 | 1.626 | 0.02485 | -0.071 | 65.452
13 | 1.656 | 0.02708 | -0.072 | 61.151
13.5 | 1.683 | 0.02855 | -0.072 | 58.962
14 | 1.706 | 0.03 | -0.073 | 56.867
14.5 | 1.725 | 0.03171 | -0.074 | 54.381
15 | 1.739 | 0.03383 | -0.074 | 51.409
15.5 | 1.75 | 0.03584 | -0.075 | 48.827
16 | 1.758 | 0.03785 | -0.076 | 46.431
16.5 | 1.761 | 0.04007 | -0.076 | 43.954
17 | 1.761 | 0.04253 | -0.077 | 41.406
17.5 | 1.757 | 0.04514 | -0.077 | 38.931
18 | 1.75 | 0.04795 | -0.078 | 36.494
18.5 | 1.739 | 0.05103 | -0.078 | 34.08
19 | 1.725 | 0.05404 | -0.079 | 31.928
19.5 | 1.708 | 0.05769 | -0.079 | 29.609
20 | 1.688 | 0.06129 | -0.08 | 27.544

## 60. Re 3M Mach 0.10 (2)
BIGFOIL.COM POLAR EXPORT
GA 37-319
GA 37-319 |  |  |  | Cl Max: | 1.5276 | at alpha= | 20 | deg
XFOIL ncrit=9 |  |  |  | L/D Max: | 159.724 | at alpha= | 6 | deg
Re: | 3000000 |  |  | Cd Min: | 0.07909 | at alpha= | 20 | deg
Mach: | 0.1 |  |  | Cl=0 at alpha= | -2.2833 | deg
|  |  |  | @ Cl=0.1, Cd= | 0.0053922
|  |  |  | @ Cl=0.4, Cd= | 0.0053527
|  |  |  | @ Cl=0.6, Cd= | 0.0054546
alpha (deg) | Cl | Cd | Cm | Cl/Cd
-20 | -1.2641 | 0.06536 | -0.0628 | -19.3406
-18.5 | -1.2441 | 0.0472 | -0.0731 | -26.3581
-17.5 | -1.1981 | 0.03852 | -0.08 | -31.1033
-17 | -1.1911 | 0.03464 | -0.0797 | -34.3851
-16.5 | -1.1749 | 0.0317 | -0.0791 | -37.0631
-16 | -1.1559 | 0.02914 | -0.0783 | -39.6671
-15.5 | -1.1362 | 0.02673 | -0.0771 | -42.5065
-15 | -1.1153 | 0.02451 | -0.0757 | -45.5039
-14.5 | -1.1067 | 0.02169 | -0.0731 | -51.0235
-14 | -1.0862 | 0.01982 | -0.0708 | -54.8032
-13.5 | -1.0607 | 0.01831 | -0.0684 | -57.9301
-13 | -1.0347 | 0.01698 | -0.0656 | -60.9364
-12.5 | -1.0057 | 0.01591 | -0.0629 | -63.2118
-12 | -0.9768 | 0.01495 | -0.0597 | -65.3378
-11.5 | -0.9494 | 0.01416 | -0.0557 | -67.048
-11 | -0.9183 | 0.01357 | -0.0519 | -67.6713
-10 | -0.8351 | 0.01223 | -0.0479 | -68.2829
-9.5 | -0.7871 | 0.01175 | -0.0469 | -66.9872
-9 | -0.7367 | 0.0113 | -0.0462 | -65.1947
-8.5 | -0.685 | 0.0109 | -0.0457 | -62.844
-8 | -0.6337 | 0.01041 | -0.0452 | -60.8742
-7.5 | -0.5799 | 0.01004 | -0.045 | -57.759
-7 | -0.5253 | 0.00971 | -0.045 | -54.0989
-6.5 | -0.4704 | 0.00934 | -0.045 | -50.364
-6 | -0.4142 | 0.00905 | -0.0452 | -45.768
-5.5 | -0.358 | 0.00877 | -0.0455 | -40.821
-5 | -0.3012 | 0.00849 | -0.0458 | -35.477
-4.5 | -0.2441 | 0.00819 | -0.0462 | -29.8046
-4 | -0.1877 | 0.00785 | -0.0465 | -23.9108
-3.5 | -0.1323 | 0.00735 | -0.0468 | -18
-3 | -0.0785 | 0.00654 | -0.047 | -12.0031
-2.5 | -0.0254 | 0.00565 | -0.0472 | -4.4956
-2 | 0.0332 | 0.00546 | -0.0479 | 6.0806
-1.5 | 0.0933 | 0.0054 | -0.0488 | 17.2778
-1 | 0.1535 | 0.00533 | -0.0497 | 28.7992
-0.5 | 0.2136 | 0.0053 | -0.0506 | 40.3019
0 | 0.2737 | 0.00537 | -0.0515 | 50.9683
0.5 | 0.3341 | 0.00533 | -0.0525 | 62.6829
1 | 0.3946 | 0.00535 | -0.0535 | 73.757
1.5 | 0.4544 | 0.00538 | -0.0545 | 84.461
2 | 0.5143 | 0.00543 | -0.0554 | 94.7145
2.5 | 0.5744 | 0.00542 | -0.0564 | 105.9779
3 | 0.6336 | 0.0055 | -0.0572 | 115.2
3.5 | 0.693 | 0.00554 | -0.0581 | 125.0903
4.5 | 0.8104 | 0.0057 | -0.0597 | 142.1754
5 | 0.8686 | 0.00581 | -0.0605 | 149.5009
5.5 | 0.9267 | 0.00591 | -0.0612 | 156.802
6 | 0.9823 | 0.00615 | -0.0615 | 159.7236
6.5 | 1.0282 | 0.00693 | -0.0603 | 148.3694
7 | 1.0653 | 0.00802 | -0.0577 | 132.8304
7.5 | 1.0995 | 0.00902 | -0.0546 | 121.8958
8 | 1.1278 | 0.00995 | -0.0504 | 113.3467
9 | 1.1471 | 0.01221 | -0.0363 | 93.9476
9.5 | 1.1637 | 0.01364 | -0.0315 | 85.3152
10 | 1.177 | 0.01542 | -0.0268 | 76.3294
10.5 | 1.1926 | 0.01717 | -0.0226 | 69.4584
11 | 1.2397 | 0.01922 | -0.0255 | 64.5005
12 | 1.2702 | 0.02382 | -0.0192 | 53.3249
12.5 | 1.2901 | 0.02632 | -0.0174 | 49.016
13 | 1.3094 | 0.02899 | -0.0158 | 45.1673
13.5 | 1.3298 | 0.03174 | -0.0145 | 41.8967
14 | 1.3505 | 0.03451 | -0.0134 | 39.1336
14.5 | 1.371 | 0.03737 | -0.0124 | 36.6872
15 | 1.3906 | 0.04031 | -0.0114 | 34.4976
15.5 | 1.4094 | 0.04338 | -0.0105 | 32.4896
16 | 1.4282 | 0.04651 | -0.0098 | 30.7074
16.5 | 1.4432 | 0.04998 | -0.009 | 28.8756
17 | 1.4594 | 0.05342 | -0.0084 | 27.3194
17.5 | 1.4755 | 0.05694 | -0.008 | 25.9132
18 | 1.4868 | 0.06103 | -0.0077 | 24.3618
18.5 | 1.4994 | 0.06512 | -0.0077 | 23.0252
19 | 1.5129 | 0.06915 | -0.0078 | 21.8785
19.5 | 1.5215 | 0.0739 | -0.0083 | 20.5886
20 | 1.5276 | 0.07909 | -0.009 | 19.3147

## 61. Re 3M Mach 0.25 (1)
BIGFOIL.COM POLAR EXPORT
GA 37-319
GA 37-319 |  |  |  | Cl Max: | 1.686 | at alpha= | 14.5 | deg
JavaFoil+Calcfoil stall+Eppler ext transition |  |  |  | L/D Max: | 176.857 | at alpha= | 6.5 | deg
Re: | 3000000 |  |  | Cd Min: | 0.00564 | at alpha= | -3 | deg
Mach: | 0.25 |  |  | Cl=0 at alpha= | -2.3462 | deg
|  |  |  | @ Cl=0.1, Cd= | 0.0057223
|  |  |  | @ Cl=0.4, Cd= | 0.0059697
|  |  |  | @ Cl=0.6, Cd= | 0.0061639
alpha (deg) | Cl | Cd | Cm | Cl/Cd
-18 | -0.649 | 0.14873 | -0.008 | -4.367
-17.5 | -0.69 | 0.13969 | -0.009 | -4.937
-17 | -0.727 | 0.12859 | -0.01 | -5.653
-16.5 | -0.76 | 0.12017 | -0.011 | -6.32
-16 | -0.789 | 0.11136 | -0.012 | -7.087
-15.5 | -0.815 | 0.10259 | -0.013 | -7.948
-15 | -0.842 | 0.09033 | -0.015 | -9.326
-14.5 | -0.921 | 0.0482 | -0.019 | -19.108
-14 | -0.947 | 0.03834 | -0.021 | -24.696
-13.5 | -0.968 | 0.02987 | -0.022 | -32.423
-13 | -0.976 | 0.02461 | -0.024 | -39.661
-12.5 | -0.969 | 0.02241 | -0.025 | -43.263
-12 | -0.959 | 0.01951 | -0.026 | -49.124
-11.5 | -0.94 | 0.01831 | -0.027 | -51.342
-11 | -0.916 | 0.01695 | -0.028 | -54.071
-10.5 | -0.887 | 0.01521 | -0.029 | -58.323
-10 | -0.854 | 0.01419 | -0.03 | -60.168
-9.5 | -0.816 | 0.01325 | -0.031 | -61.576
-9 | -0.774 | 0.01243 | -0.032 | -62.229
-8.5 | -0.728 | 0.01174 | -0.033 | -62.017
-8 | -0.68 | 0.01178 | -0.034 | -57.721
-7.5 | -0.629 | 0.0111 | -0.036 | -56.663
-7 | -0.575 | 0.01064 | -0.037 | -54.047
-6.5 | -0.519 | 0.01017 | -0.038 | -51.081
-6 | -0.461 | 0.00936 | -0.039 | -49.223
-5.5 | -0.4 | 0.00886 | -0.04 | -45.142
-5 | -0.338 | 0.00851 | -0.041 | -39.738
-4.5 | -0.275 | 0.00836 | -0.042 | -32.953
-4 | -0.212 | 0.00842 | -0.043 | -25.212
-3.5 | -0.149 | 0.00565 | -0.044 | -26.305
-3 | -0.084 | 0.00564 | -0.045 | -14.956
-2.5 | -0.02 | 0.00564 | -0.046 | -3.514
-2 | 0.045 | 0.00568 | -0.047 | 7.921
-1.5 | 0.11 | 0.00573 | -0.048 | 19.179
-1 | 0.175 | 0.00577 | -0.049 | 30.26
-0.5 | 0.24 | 0.00587 | -0.05 | 40.789
0 | 0.307 | 0.00589 | -0.051 | 52.115
0.5 | 0.372 | 0.00594 | -0.052 | 62.627
1 | 0.438 | 0.00601 | -0.054 | 72.855
1.5 | 0.503 | 0.00607 | -0.055 | 82.914
2 | 0.568 | 0.00613 | -0.056 | 92.644
2.5 | 0.634 | 0.0062 | -0.057 | 102.19
3 | 0.699 | 0.00631 | -0.058 | 110.797
3.5 | 0.764 | 0.00638 | -0.059 | 119.733
4 | 0.829 | 0.00646 | -0.06 | 128.363
4.5 | 0.889 | 0.00657 | -0.061 | 135.186
5 | 0.952 | 0.0067 | -0.062 | 142.184
5.5 | 1.016 | 0.00644 | -0.063 | 157.761
6 | 1.078 | 0.00655 | -0.064 | 164.585
6.5 | 1.14 | 0.00644 | -0.065 | 176.857
7 | 1.182 | 0.00834 | -0.065 | 141.758
7.5 | 1.227 | 0.0106 | -0.065 | 115.711
8 | 1.273 | 0.01334 | -0.066 | 95.487
8.5 | 1.321 | 0.01522 | -0.066 | 86.804
9 | 1.37 | 0.01671 | -0.067 | 81.989
9.5 | 1.416 | 0.0179 | -0.068 | 79.12
10 | 1.458 | 0.01994 | -0.069 | 73.124
10.5 | 1.499 | 0.02142 | -0.069 | 69.969
11 | 1.537 | 0.02278 | -0.07 | 67.459
11.5 | 1.572 | 0.02414 | -0.071 | 65.106
12 | 1.603 | 0.02545 | -0.072 | 62.985
12.5 | 1.63 | 0.02718 | -0.073 | 59.977
13 | 1.653 | 0.02891 | -0.073 | 57.181
13.5 | 1.671 | 0.03158 | -0.074 | 52.905
14 | 1.681 | 0.03335 | -0.075 | 50.413
14.5 | 1.686 | 0.03547 | -0.075 | 47.544
15 | 1.686 | 0.03781 | -0.076 | 44.589
15.5 | 1.679 | 0.0405 | -0.077 | 41.455
16 | 1.666 | 0.04324 | -0.077 | 38.527
16.5 | 1.647 | 0.04603 | -0.078 | 35.775
17 | 1.621 | 0.04941 | -0.078 | 32.813
17.5 | 1.59 | 0.05289 | -0.079 | 30.068
18 | 1.553 | 0.05664 | -0.079 | 27.425
18.5 | 1.51 | 0.06095 | -0.08 | 24.779
19 | 1.46 | 0.06718 | -0.08 | 21.736
19.5 | 1.408 | 0.07161 | -0.08 | 19.659

## 62. Re 3M Mach 0.25 (2)
BIGFOIL.COM POLAR EXPORT
GA 37-319
GA 37-319 |  |  |  | Cl Max: | 1.4929 | at alpha= | 20 | deg
XFOIL ncrit=9 |  |  |  | L/D Max: | 161.347 | at alpha= | 6 | deg
Re: | 3000000 |  |  | Cd Min: | 0.12542 | at alpha= | -20 | deg
Mach: | 0.25 |  |  | Cl=0 at alpha= | -2.3038 | deg
|  |  |  | @ Cl=0.1, Cd= | 0.0054572
|  |  |  | @ Cl=0.4, Cd= | 0.0054358
|  |  |  | @ Cl=0.6, Cd= | 0.0055565
alpha (deg) | Cl | Cd | Cm | Cl/Cd
-20 | -0.9139 | 0.12542 | -0.0387 | -7.2867
-19.5 | -0.9727 | 0.10997 | -0.046 | -8.8451
-19 | -1.006 | 0.09135 | -0.063 | -11.0126
-18.5 | -1.0305 | 0.0778 | -0.0738 | -13.2455
-18 | -1.0518 | 0.06813 | -0.0787 | -15.4381
-16.5 | -1.082 | 0.04625 | -0.0868 | -23.3946
-16 | -1.0759 | 0.04141 | -0.0875 | -25.9816
-15.5 | -1.0718 | 0.03671 | -0.0876 | -29.1964
-14.5 | -1.0475 | 0.02955 | -0.0859 | -35.4484
-14 | -1.0271 | 0.02687 | -0.0844 | -38.2248
-13.5 | -1.0228 | 0.02339 | -0.0818 | -43.7281
-13 | -1.0062 | 0.02091 | -0.0791 | -48.1205
-12.5 | -0.9822 | 0.01905 | -0.0763 | -51.5591
-12 | -0.9548 | 0.01751 | -0.0734 | -54.5288
-11.5 | -0.9265 | 0.01616 | -0.0701 | -57.3329
-11 | -0.8974 | 0.01501 | -0.0664 | -59.7868
-10.5 | -0.8696 | 0.01402 | -0.062 | -62.0257
-10 | -0.8391 | 0.0134 | -0.0573 | -62.6194
-9.5 | -0.8015 | 0.01251 | -0.054 | -64.0687
-9 | -0.7538 | 0.01191 | -0.0522 | -63.2914
-8.5 | -0.7027 | 0.01142 | -0.0508 | -61.5324
-8 | -0.6491 | 0.01096 | -0.0499 | -59.2245
-7.5 | -0.5967 | 0.01041 | -0.0489 | -57.3199
-7 | -0.5408 | 0.01003 | -0.0484 | -53.9182
-6.5 | -0.4842 | 0.00962 | -0.0481 | -50.3326
-6 | -0.4268 | 0.00929 | -0.0479 | -45.9419
-5.5 | -0.3688 | 0.00897 | -0.0479 | -41.1148
-5 | -0.3099 | 0.00867 | -0.0481 | -35.7439
-4.5 | -0.251 | 0.00838 | -0.0483 | -29.9523
-4 | -0.1924 | 0.00807 | -0.0486 | -23.8414
-3.5 | -0.1344 | 0.00758 | -0.0488 | -17.7309
-3 | -0.0793 | 0.00678 | -0.0488 | -11.6962
-2 | 0.0346 | 0.00553 | -0.0494 | 6.2568
-1.5 | 0.0971 | 0.00546 | -0.0504 | 17.7839
-1 | 0.1591 | 0.0054 | -0.0512 | 29.463
-0.5 | 0.221 | 0.00541 | -0.0521 | 40.8503
0 | 0.2838 | 0.00542 | -0.0532 | 52.3616
0.5 | 0.3464 | 0.00541 | -0.0542 | 64.0296
1 | 0.4086 | 0.00544 | -0.0551 | 75.1103
1.5 | 0.4704 | 0.00551 | -0.0561 | 85.3721
2 | 0.533 | 0.0055 | -0.0571 | 96.9091
2.5 | 0.595 | 0.00555 | -0.058 | 107.2072
3 | 0.6562 | 0.00563 | -0.0588 | 116.5542
3.5 | 0.7179 | 0.00567 | -0.0597 | 126.6138
4 | 0.7789 | 0.00575 | -0.0605 | 135.4609
4.5 | 0.8396 | 0.00585 | -0.0611 | 143.5214
5 | 0.9004 | 0.00593 | -0.0618 | 151.8381
5.5 | 0.9601 | 0.00608 | -0.0623 | 157.9112
6 | 1.0181 | 0.00631 | -0.0625 | 161.3471
6.5 | 1.0601 | 0.0073 | -0.0602 | 145.2192
7 | 1.0916 | 0.00852 | -0.0562 | 128.1221
7.5 | 1.1159 | 0.00961 | -0.0508 | 116.1186
8 | 1.1195 | 0.01074 | -0.0419 | 104.2365
8.5 | 1.1286 | 0.01227 | -0.0351 | 91.9804
9 | 1.1408 | 0.01405 | -0.0296 | 81.1957
9.5 | 1.1546 | 0.01602 | -0.0249 | 72.0724
10 | 1.1677 | 0.0182 | -0.0205 | 64.1593
10.5 | 1.1797 | 0.0204 | -0.016 | 57.8284
11 | 1.248 | 0.02335 | -0.024 | 53.4475
11.5 | 1.2419 | 0.02577 | -0.0164 | 48.1917
12 | 1.2579 | 0.02886 | -0.0143 | 43.5863
12.5 | 1.2771 | 0.03185 | -0.0126 | 40.0973
13 | 1.2967 | 0.03491 | -0.0111 | 37.1441
13.5 | 1.3187 | 0.03784 | -0.0098 | 34.8494
14 | 1.3382 | 0.04103 | -0.0085 | 32.6152
14.5 | 1.3574 | 0.04432 | -0.0074 | 30.6273
15 | 1.3743 | 0.04785 | -0.0063 | 28.721
15.5 | 1.3943 | 0.05115 | -0.0053 | 27.259
16 | 1.4095 | 0.05495 | -0.0045 | 25.6506
16.5 | 1.4249 | 0.05886 | -0.0038 | 24.2083
17 | 1.4393 | 0.06298 | -0.0034 | 22.8533
17.5 | 1.4513 | 0.06746 | -0.0032 | 21.5135
18 | 1.4649 | 0.0719 | -0.0032 | 20.3741
18.5 | 1.4741 | 0.07702 | -0.0036 | 19.1392
19 | 1.4791 | 0.08274 | -0.0044 | 17.8765
19.5 | 1.4877 | 0.08824 | -0.0055 | 16.8597
20 | 1.4929 | 0.09432 | -0.0069 | 15.828

## 63. Re 3M Mach 0.50 (1)
BIGFOIL.COM POLAR EXPORT
GA 37-319
GA 37-319 |  |  |  | Cl Max: | 1.486 | at alpha= | 10 | deg
JavaFoil+Calcfoil stall+Eppler ext transition |  |  |  | L/D Max: | 142.859 | at alpha= | 6 | deg
Re: | 3000000 |  |  | Cd Min: | 0.00601 | at alpha= | -3 | deg
Mach: | 0.5 |  |  | Cl=0 at alpha= | -2.3472 | deg
|  |  |  | @ Cl=0.1, Cd= | 0.0061079
|  |  |  | @ Cl=0.4, Cd= | 0.0063659
|  |  |  | @ Cl=0.6, Cd= | 0.0066069
alpha (deg) | Cl | Cd | Cm | Cl/Cd
-20 | -1.015 | 0.17181 | -0.009 | -5.906
-19.5 | -0.986 | 0.16693 | -0.009 | -5.908
-19 | -0.958 | 0.16045 | -0.01 | -5.971
-18.5 | -0.93 | 0.15899 | -0.01 | -5.849
-18 | -0.902 | 0.15178 | -0.011 | -5.941
-17.5 | -0.876 | 0.15212 | -0.012 | -5.761
-17 | -0.848 | 0.14509 | -0.012 | -5.842
-16.5 | -0.819 | 0.13689 | -0.012 | -5.982
-16 | -0.789 | 0.13157 | -0.013 | -5.994
-15.5 | -0.759 | 0.1281 | -0.013 | -5.924
-15 | -0.73 | 0.12178 | -0.013 | -5.996
-14.5 | -0.702 | 0.11789 | -0.013 | -5.951
-14 | -0.673 | 0.11329 | -0.014 | -5.942
-13.5 | -0.645 | 0.11307 | -0.014 | -5.701
-13 | -0.617 | 0.10377 | -0.015 | -5.942
-12.5 | -0.586 | 0.10092 | -0.014 | -5.802
-12 | -0.557 | 0.09227 | -0.014 | -6.034
-11.5 | -0.528 | 0.0903 | -0.015 | -5.852
-11 | -0.5 | 0.08716 | -0.015 | -5.735
-10.5 | -0.471 | 0.08417 | -0.016 | -5.6
-10 | -0.442 | 0.0755 | -0.016 | -5.86
-9.5 | -0.414 | 0.06374 | -0.017 | -6.499
-9 | -0.386 | 0.05956 | -0.019 | -6.487
-8.5 | -0.626 | 0.01923 | -0.036 | -32.556
-8 | -0.66 | 0.01566 | -0.038 | -42.149
-7.5 | -0.64 | 0.01359 | -0.039 | -47.14
-7 | -0.602 | 0.01242 | -0.04 | -48.482
-6.5 | -0.553 | 0.01228 | -0.042 | -45.054
-6 | -0.497 | 0.01154 | -0.043 | -43.059
-5.5 | -0.436 | 0.01083 | -0.044 | -40.22
-5 | -0.371 | 0.00977 | -0.045 | -38.013
-4.5 | -0.305 | 0.00991 | -0.047 | -30.76
-4 | -0.236 | 0.00892 | -0.048 | -26.471
-3.5 | -0.165 | 0.0086 | -0.049 | -19.23
-3 | -0.094 | 0.00601 | -0.05 | -15.653
-2.5 | -0.022 | 0.00601 | -0.052 | -3.677
-2 | 0.05 | 0.00606 | -0.053 | 8.293
-1.5 | 0.123 | 0.00613 | -0.054 | 20.036
-1 | 0.195 | 0.00619 | -0.055 | 31.558
-0.5 | 0.268 | 0.00626 | -0.056 | 42.811
0 | 0.343 | 0.00628 | -0.057 | 54.602
0.5 | 0.416 | 0.00639 | -0.059 | 65.131
1 | 0.489 | 0.00644 | -0.06 | 76.02
1.5 | 0.562 | 0.00656 | -0.061 | 85.768
2 | 0.635 | 0.00665 | -0.062 | 95.549
2.5 | 0.708 | 0.00678 | -0.063 | 104.456
3 | 0.781 | 0.00692 | -0.065 | 112.933
3.5 | 0.854 | 0.00706 | -0.066 | 120.964
4 | 0.927 | 0.00721 | -0.067 | 128.549
4.5 | 0.981 | 0.00744 | -0.067 | 131.775
5 | 1.046 | 0.00764 | -0.068 | 136.999
5.5 | 1.11 | 0.00791 | -0.069 | 140.298
6 | 1.174 | 0.00822 | -0.07 | 142.859
6.5 | 1.228 | 0.01035 | -0.07 | 118.618
7 | 1.276 | 0.01425 | -0.071 | 89.49
7.5 | 1.326 | 0.01785 | -0.071 | 74.27
8 | 1.375 | 0.01976 | -0.072 | 69.604
8.5 | 1.419 | 0.02152 | -0.073 | 65.948
9 | 1.453 | 0.02476 | -0.074 | 58.69
9.5 | 1.478 | 0.027 | -0.075 | 54.728
10 | 1.486 | 0.02897 | -0.075 | 51.306
10.5 | 1.467 | 0.03318 | -0.076 | 44.197
11 | 1.395 | 0.03659 | -0.077 | 38.116
11.5 | 0.924 | 0.04027 | -0.077 | 22.955
12 | 0.95 | 0.04639 | -0.078 | 20.475
12.5 | 0.854 | 0.09807 | -0.041 | 8.705
13 | 0.882 | 0.10583 | -0.042 | 8.335
13.5 | 0.94 | 0.10144 | -0.061 | 9.265
14 | 0.943 | 0.11682 | -0.049 | 8.073
14.5 | 0.975 | 0.12157 | -0.052 | 8.019
15 | 1.017 | 0.12094 | -0.06 | 8.406

## 64. Re 3M Mach 0.50 (2)
BIGFOIL.COM POLAR EXPORT
GA 37-319
GA 37-319 |  |  |  | Cl Max: | 1.3244 | at alpha= | 16 | deg
XFOIL ncrit=9 |  |  |  | L/D Max: | 160.116 | at alpha= | 5.5 | deg
Re: | 3000000 |  |  | Cd Min: | 0.17734 | at alpha= | 20 | deg
Mach: | 0.5 |  |  | Cl=0 at alpha= | -2.329 | deg
|  |  |  | @ Cl=0.1, Cd= | 0.0058122
|  |  |  | @ Cl=0.4, Cd= | 0.00582
|  |  |  | @ Cl=0.6, Cd= | 0.0060218
alpha (deg) | Cl | Cd | Cm | Cl/Cd
-14.5 | -0.4026 | 0.13192 | -0.0496 | -3.0518
-14 | -0.423 | 0.11754 | -0.0583 | -3.5988
-13.5 | -0.4441 | 0.10404 | -0.0668 | -4.2686
-13 | -0.4823 | 0.08854 | -0.0765 | -5.4473
-12.5 | -0.5156 | 0.07384 | -0.0865 | -6.9827
-12 | -0.5443 | 0.06158 | -0.0949 | -8.8389
-11.5 | -0.5736 | 0.05121 | -0.1009 | -11.2009
-11 | -0.6086 | 0.04181 | -0.1046 | -14.5563
-10.5 | -0.6378 | 0.0341 | -0.1054 | -18.7038
-10 | -0.6601 | 0.02781 | -0.1036 | -23.7361
-9.5 | -0.6602 | 0.02343 | -0.1002 | -28.1776
-9 | -0.6517 | 0.01996 | -0.0957 | -32.6503
-8 | -0.6146 | 0.01501 | -0.0852 | -40.946
-7.5 | -0.5912 | 0.01329 | -0.0791 | -44.4846
-6.5 | -0.524 | 0.01129 | -0.0667 | -46.4128
-6 | -0.4672 | 0.01063 | -0.0637 | -43.9511
-5.5 | -0.4071 | 0.01007 | -0.0615 | -40.427
-5 | -0.3427 | 0.00961 | -0.0601 | -35.6608
-4.5 | -0.2772 | 0.00917 | -0.0591 | -30.229
-4 | -0.2106 | 0.00883 | -0.0585 | -23.8505
-3.5 | -0.1437 | 0.00847 | -0.0581 | -16.9658
-2.5 | -0.0209 | 0.00678 | -0.0568 | -3.0826
-2 | 0.0402 | 0.00587 | -0.0564 | 6.8484
-1.5 | 0.1126 | 0.0058 | -0.0573 | 19.4138
-1 | 0.1843 | 0.00573 | -0.0582 | 32.164
-0.5 | 0.2564 | 0.00579 | -0.0591 | 44.2832
0 | 0.3278 | 0.00581 | -0.0601 | 56.42
0.5 | 0.4001 | 0.00582 | -0.0611 | 68.7457
1 | 0.4722 | 0.00589 | -0.0621 | 80.1698
1.5 | 0.5433 | 0.00595 | -0.063 | 91.3109
2 | 0.6144 | 0.00604 | -0.0638 | 101.7219
2.5 | 0.6868 | 0.0061 | -0.0647 | 112.5902
3 | 0.7581 | 0.00617 | -0.0654 | 122.8687
3.5 | 0.8278 | 0.00632 | -0.0657 | 130.981
4 | 0.8993 | 0.00641 | -0.0662 | 140.2964
4.5 | 0.9689 | 0.00656 | -0.0662 | 147.6982
5 | 1.0379 | 0.00673 | -0.0659 | 154.2199
5.5 | 1.1064 | 0.00691 | -0.0653 | 160.1158
6 | 1.1647 | 0.00736 | -0.063 | 158.2473
6.5 | 1.1535 | 0.00899 | -0.05 | 128.3092
7 | 1.1213 | 0.01199 | -0.0367 | 93.5196
7.5 | 1.1042 | 0.01549 | -0.0275 | 71.2847
8 | 1.0949 | 0.01915 | -0.0203 | 57.1749
8.5 | 1.0924 | 0.02281 | -0.0144 | 47.8913
9 | 1.0962 | 0.02639 | -0.0095 | 41.5385
10 | 1.1174 | 0.03355 | -0.0019 | 33.3055
10.5 | 1.131 | 0.03704 | 0.0016 | 30.5346
11 | 1.1885 | 0.0422 | -0.0055 | 28.1635
12.5 | 1.2285 | 0.05451 | 0.0028 | 22.5371
13 | 1.2484 | 0.05881 | 0.0043 | 21.2277
13.5 | 1.2672 | 0.06338 | 0.0056 | 19.9937
14 | 1.2847 | 0.06825 | 0.0066 | 18.8234
14.5 | 1.3 | 0.07353 | 0.0073 | 17.6799
15 | 1.3122 | 0.07939 | 0.0075 | 16.5285
15.5 | 1.3197 | 0.08593 | 0.007 | 15.3578
16 | 1.3244 | 0.0931 | 0.0059 | 14.2256
16.5 | 1.3227 | 0.10126 | 0.0038 | 13.0624
17.5 | 1.3067 | 0.12008 | -0.0035 | 10.8819
18 | 1.2929 | 0.13071 | -0.0088 | 9.8914
18.5 | 1.2783 | 0.14172 | -0.015 | 9.0199
19 | 1.2621 | 0.15326 | -0.0221 | 8.235
19.5 | 1.2456 | 0.16515 | -0.0298 | 7.5422
20 | 1.2287 | 0.17734 | -0.0382 | 6.9285

## 65. Re 4M Mach 0.00 (1)
BIGFOIL.COM POLAR EXPORT
GA 37-319
GA 37-319 |  |  |  | Cl Max: | 1.781 | at alpha= | 17 | deg
JavaFoil+Calcfoil stall+Eppler ext transition |  |  |  | L/D Max: | 164.936 | at alpha= | 5.5 | deg
Re: | 4000000 |  |  | Cd Min: | 0.00531 | at alpha= | -3.5 | deg
Mach: | 0 |  |  | Cl=0 at alpha= | -2.3492 | deg
|  |  |  | @ Cl=0.1, Cd= | 0.005371
|  |  |  | @ Cl=0.4, Cd= | 0.0056013
|  |  |  | @ Cl=0.6, Cd= | 0.0057676
alpha (deg) | Cl | Cd | Cm | Cl/Cd
-20 | -0.94 | 0.13372 | -0.009 | -7.032
-19.5 | -0.957 | 0.12341 | -0.009 | -7.757
-19 | -0.976 | 0.11087 | -0.01 | -8.803
-18.5 | -1.009 | 0.087 | -0.012 | -11.598
-18 | -1.045 | 0.06505 | -0.013 | -16.061
-17.5 | -1.058 | 0.05829 | -0.014 | -18.148
-17 | -1.072 | 0.05007 | -0.015 | -21.414
-16.5 | -1.087 | 0.04131 | -0.016 | -26.312
-16 | -1.095 | 0.03609 | -0.017 | -30.328
-15.5 | -1.1 | 0.03073 | -0.019 | -35.802
-15 | -1.098 | 0.02781 | -0.019 | -39.481
-14.5 | -1.094 | 0.02465 | -0.02 | -44.37
-14 | -1.085 | 0.02206 | -0.021 | -49.182
-13.5 | -1.071 | 0.01985 | -0.022 | -53.935
-13 | -1.05 | 0.01881 | -0.023 | -55.85
-12.5 | -1.027 | 0.01701 | -0.024 | -60.361
-12 | -0.999 | 0.01636 | -0.025 | -61.035
-11.5 | -0.968 | 0.01524 | -0.026 | -63.519
-11 | -0.935 | 0.01379 | -0.027 | -67.79
-10.5 | -0.897 | 0.01344 | -0.028 | -66.732
-10 | -0.857 | 0.0122 | -0.029 | -70.259
-9.5 | -0.814 | 0.01153 | -0.03 | -70.573
-9 | -0.768 | 0.01092 | -0.031 | -70.393
-8.5 | -0.721 | 0.01091 | -0.033 | -66.087
-8 | -0.671 | 0.00985 | -0.034 | -68.098
-7.5 | -0.619 | 0.01 | -0.035 | -61.839
-7 | -0.563 | 0.00931 | -0.036 | -60.474
-6.5 | -0.506 | 0.00899 | -0.037 | -56.32
-6 | -0.448 | 0.00866 | -0.038 | -51.7
-5.5 | -0.388 | 0.0082 | -0.039 | -47.331
-5 | -0.328 | 0.00803 | -0.04 | -40.828
-4.5 | -0.267 | 0.00779 | -0.041 | -34.316
-4 | -0.206 | 0.00792 | -0.042 | -25.978
-3.5 | -0.144 | 0.00531 | -0.043 | -27.114
-3 | -0.082 | 0.00537 | -0.044 | -15.223
-2.5 | -0.019 | 0.00538 | -0.045 | -3.567
-2 | 0.044 | 0.00538 | -0.046 | 8.101
-1.5 | 0.106 | 0.00537 | -0.047 | 19.811
-1 | 0.169 | 0.00546 | -0.048 | 30.975
-0.5 | 0.232 | 0.00551 | -0.049 | 42.117
0 | 0.297 | 0.00552 | -0.05 | 53.854
0.5 | 0.36 | 0.00557 | -0.051 | 64.726
1 | 0.424 | 0.00562 | -0.052 | 75.455
1.5 | 0.487 | 0.00567 | -0.053 | 85.911
2 | 0.55 | 0.00572 | -0.054 | 96.15
2.5 | 0.613 | 0.00578 | -0.055 | 106.132
3 | 0.677 | 0.00588 | -0.056 | 115.139
3.5 | 0.74 | 0.00594 | -0.057 | 124.56
4 | 0.803 | 0.006 | -0.058 | 133.73
4.5 | 0.861 | 0.00607 | -0.059 | 141.805
5 | 0.923 | 0.00588 | -0.06 | 156.848
5.5 | 0.984 | 0.00597 | -0.061 | 164.936
6 | 1.045 | 0.00705 | -0.062 | 148.33
6.5 | 1.105 | 0.00767 | -0.063 | 143.994
7 | 1.147 | 0.00894 | -0.063 | 128.347
7.5 | 1.192 | 0.0111 | -0.063 | 107.339
8 | 1.242 | 0.01264 | -0.064 | 98.255
8.5 | 1.292 | 0.01383 | -0.065 | 93.424
9 | 1.342 | 0.01472 | -0.066 | 91.162
9.5 | 1.389 | 0.01566 | -0.066 | 88.683
10 | 1.434 | 0.01673 | -0.067 | 85.727
10.5 | 1.476 | 0.01846 | -0.068 | 79.988
11 | 1.518 | 0.0195 | -0.069 | 77.85
11.5 | 1.557 | 0.0204 | -0.069 | 76.351
12 | 1.594 | 0.02175 | -0.07 | 73.318
12.5 | 1.628 | 0.02302 | -0.071 | 70.727
13 | 1.66 | 0.02436 | -0.072 | 68.134
13.5 | 1.687 | 0.02657 | -0.072 | 63.506
14 | 1.711 | 0.0279 | -0.073 | 61.323
14.5 | 1.731 | 0.02944 | -0.074 | 58.818
15 | 1.749 | 0.0311 | -0.074 | 56.232
15.5 | 1.762 | 0.03318 | -0.075 | 53.104
16 | 1.772 | 0.03502 | -0.076 | 50.596
16.5 | 1.778 | 0.03711 | -0.076 | 47.92
17 | 1.781 | 0.03919 | -0.077 | 45.45
17.5 | 1.781 | 0.04148 | -0.077 | 42.94
18 | 1.777 | 0.04398 | -0.078 | 40.407
18.5 | 1.77 | 0.04665 | -0.079 | 37.953
19 | 1.761 | 0.04932 | -0.079 | 35.699
19.5 | 1.748 | 0.05251 | -0.08 | 33.285
20 | 1.732 | 0.05624 | -0.08 | 30.793

## 66. Re 4M Mach 0.00 (2)
BIGFOIL.COM POLAR EXPORT
GA 37-319
GA 37-319 |  |  |  | Cl Max: | 1.5698 | at alpha= | 20 | deg
XFOIL ncrit=9 |  |  |  | L/D Max: | 163.039 | at alpha= | 5.5 | deg
Re: | 4000000 |  |  | Cd Min: | 0.07215 | at alpha= | 20 | deg
Mach: | 0 |  |  | Cl=0 at alpha= | -2.3075 | deg
|  |  |  | @ Cl=0.1, Cd= | 0.0050558
|  |  |  | @ Cl=0.4, Cd= | 0.0050289
|  |  |  | @ Cl=0.6, Cd= | 0.0051431
alpha (deg) | Cl | Cd | Cm | Cl/Cd
-20 | -1.3717 | 0.05308 | -0.0619 | -25.8421
-19.5 | -1.3762 | 0.04681 | -0.0641 | -29.3997
-19 | -1.3283 | 0.04077 | -0.0749 | -32.5803
-18.5 | -1.3008 | 0.03693 | -0.0786 | -35.2234
-18 | -1.291 | 0.03356 | -0.078 | -38.4684
-17.5 | -1.2755 | 0.03073 | -0.0774 | -41.5067
-17 | -1.2612 | 0.02795 | -0.0763 | -45.1234
-16.5 | -1.2416 | 0.02566 | -0.0751 | -48.3866
-16 | -1.2195 | 0.02366 | -0.0738 | -51.5427
-15.5 | -1.1971 | 0.02179 | -0.0721 | -54.938
-15 | -1.1731 | 0.0201 | -0.0702 | -58.3632
-14.5 | -1.1465 | 0.01869 | -0.0681 | -61.343
-14 | -1.1184 | 0.01745 | -0.0659 | -64.0917
-13.5 | -1.0912 | 0.01627 | -0.0633 | -67.0682
-13 | -1.0691 | 0.01502 | -0.0596 | -71.1784
-12.5 | -1.0445 | 0.01405 | -0.0557 | -74.3416
-12 | -1.0197 | 0.01338 | -0.0511 | -76.2108
-11.5 | -0.9816 | 0.01282 | -0.0486 | -76.5679
-11 | -0.9377 | 0.0123 | -0.0471 | -76.2358
-10.5 | -0.891 | 0.01182 | -0.046 | -75.3807
-10 | -0.842 | 0.01141 | -0.0452 | -73.7949
-9.5 | -0.7937 | 0.01086 | -0.0443 | -73.0847
-9 | -0.7426 | 0.01045 | -0.0439 | -71.0622
-8.5 | -0.6897 | 0.01009 | -0.0437 | -68.3548
-8 | -0.6358 | 0.00977 | -0.0437 | -65.0768
-7.5 | -0.5823 | 0.00938 | -0.0436 | -62.0789
-7 | -0.527 | 0.00907 | -0.0437 | -58.1036
-6.5 | -0.4715 | 0.00878 | -0.044 | -53.7016
-6 | -0.4154 | 0.00852 | -0.0443 | -48.7559
-5.5 | -0.3586 | 0.00824 | -0.0447 | -43.5194
-5 | -0.3016 | 0.00801 | -0.0451 | -37.6529
-4 | -0.1873 | 0.00747 | -0.0461 | -25.0736
-3.5 | -0.1307 | 0.00708 | -0.0466 | -18.4605
-3 | -0.0756 | 0.00653 | -0.047 | -11.5773
-2.5 | -0.0214 | 0.0058 | -0.0473 | -3.6897
-2 | 0.0342 | 0.00516 | -0.0477 | 6.6279
-1.5 | 0.0937 | 0.00506 | -0.0486 | 18.5178
-1 | 0.1534 | 0.00502 | -0.0496 | 30.5578
-0.5 | 0.2133 | 0.00499 | -0.0505 | 42.7455
0 | 0.2735 | 0.00495 | -0.0515 | 55.2525
0.5 | 0.3336 | 0.00498 | -0.0525 | 66.988
1 | 0.3932 | 0.00503 | -0.0535 | 78.171
1.5 | 0.4535 | 0.00502 | -0.0545 | 90.3386
2 | 0.5134 | 0.00505 | -0.0555 | 101.6634
2.5 | 0.5725 | 0.00512 | -0.0564 | 111.8164
3 | 0.6319 | 0.00517 | -0.0574 | 122.2244
3.5 | 0.6909 | 0.00524 | -0.0583 | 131.8511
4 | 0.7493 | 0.00533 | -0.0591 | 140.5816
4.5 | 0.8081 | 0.00538 | -0.06 | 150.2045
5 | 0.8658 | 0.0055 | -0.0607 | 157.4182
5.5 | 0.9228 | 0.00566 | -0.0614 | 163.0389
6 | 0.9722 | 0.00629 | -0.0608 | 154.5628
6.5 | 1.0136 | 0.00729 | -0.059 | 139.0398
7 | 1.0535 | 0.00819 | -0.057 | 128.6325
7.5 | 1.0915 | 0.009 | -0.0545 | 121.2778
8 | 1.1251 | 0.00977 | -0.0513 | 115.1586
8.5 | 1.142 | 0.01053 | -0.0449 | 108.452
9 | 1.1556 | 0.01161 | -0.0387 | 99.5349
9.5 | 1.173 | 0.01287 | -0.0338 | 91.1422
10 | 1.193 | 0.01424 | -0.0298 | 83.7781
10.5 | 1.2129 | 0.01577 | -0.0261 | 76.9119
11 | 1.2291 | 0.01752 | -0.0222 | 70.1541
11.5 | 1.2737 | 0.01946 | -0.0245 | 65.4522
12.5 | 1.3158 | 0.0239 | -0.0205 | 55.0544
13 | 1.3393 | 0.02632 | -0.0194 | 50.8853
13.5 | 1.3633 | 0.02885 | -0.0185 | 47.2548
14 | 1.3897 | 0.03128 | -0.018 | 44.4277
14.5 | 1.4117 | 0.03406 | -0.0172 | 41.4474
15 | 1.4358 | 0.03664 | -0.0166 | 39.1867
15.5 | 1.4561 | 0.03957 | -0.0159 | 36.7981
16 | 1.472 | 0.04278 | -0.0149 | 34.4086
16.5 | 1.4913 | 0.04572 | -0.014 | 32.6181
17 | 1.5074 | 0.04881 | -0.013 | 30.883
17.5 | 1.517 | 0.05252 | -0.0118 | 28.8842
18 | 1.5302 | 0.05595 | -0.0109 | 27.3494
18.5 | 1.5413 | 0.05959 | -0.0101 | 25.8651
19 | 1.5496 | 0.06372 | -0.0095 | 24.3189
19.5 | 1.5606 | 0.06778 | -0.0094 | 23.0245
20 | 1.5698 | 0.07215 | -0.0096 | 21.7574

## 67. Re 4M Mach 0.10 (1)
BIGFOIL.COM POLAR EXPORT
GA 37-319
GA 37-319 |  |  |  | Cl Max: | 1.765 | at alpha= | 16.5 | deg
JavaFoil+Calcfoil stall+Eppler ext transition |  |  |  | L/D Max: | 165.636 | at alpha= | 5.5 | deg
Re: | 4000000 |  |  | Cd Min: | 0.00532 | at alpha= | -3.5 | deg
Mach: | 0.1 |  |  | Cl=0 at alpha= | -2.3492 | deg
|  |  |  | @ Cl=0.1, Cd= | 0.0054156
|  |  |  | @ Cl=0.4, Cd= | 0.0056038
|  |  |  | @ Cl=0.6, Cd= | 0.0057767
alpha (deg) | Cl | Cd | Cm | Cl/Cd
-20 | -0.886 | 0.14574 | -0.008 | -6.079
-19.5 | -0.904 | 0.13617 | -0.009 | -6.641
-19 | -0.926 | 0.12292 | -0.01 | -7.529
-18.5 | -0.946 | 0.11017 | -0.011 | -8.585
-18 | -0.978 | 0.08796 | -0.012 | -11.122
-17.5 | -1.01 | 0.06966 | -0.014 | -14.497
-17 | -1.035 | 0.05581 | -0.015 | -18.546
-16.5 | -1.051 | 0.04716 | -0.016 | -22.293
-16 | -1.067 | 0.03905 | -0.017 | -27.329
-15.5 | -1.077 | 0.03295 | -0.018 | -32.695
-15 | -1.079 | 0.02919 | -0.019 | -36.972
-14.5 | -1.078 | 0.02596 | -0.02 | -41.519
-14 | -1.073 | 0.02277 | -0.022 | -47.131
-13.5 | -1.062 | 0.02039 | -0.023 | -52.076
-13 | -1.044 | 0.01917 | -0.023 | -54.455
-12.5 | -1.022 | 0.0174 | -0.024 | -58.723
-12 | -0.995 | 0.01669 | -0.025 | -59.635
-11.5 | -0.966 | 0.01552 | -0.026 | -62.225
-11 | -0.933 | 0.01403 | -0.027 | -66.508
-10.5 | -0.897 | 0.01364 | -0.028 | -65.756
-10 | -0.858 | 0.01234 | -0.03 | -69.509
-9.5 | -0.815 | 0.01168 | -0.031 | -69.769
-9 | -0.77 | 0.01102 | -0.032 | -69.885
-8.5 | -0.722 | 0.01103 | -0.033 | -65.514
-8 | -0.673 | 0.00994 | -0.034 | -67.643
-7.5 | -0.621 | 0.01008 | -0.035 | -61.594
-7 | -0.565 | 0.00932 | -0.036 | -60.667
-6.5 | -0.508 | 0.009 | -0.037 | -56.467
-6 | -0.45 | 0.00878 | -0.038 | -51.251
-5.5 | -0.39 | 0.00828 | -0.039 | -47.129
-5 | -0.33 | 0.00801 | -0.04 | -41.133
-4.5 | -0.268 | 0.00786 | -0.041 | -34.17
-4 | -0.207 | 0.00789 | -0.042 | -26.191
-3.5 | -0.145 | 0.00532 | -0.043 | -27.208
-3 | -0.082 | 0.00535 | -0.044 | -15.356
-2.5 | -0.019 | 0.00541 | -0.045 | -3.565
-2 | 0.044 | 0.00538 | -0.046 | 8.135
-1.5 | 0.107 | 0.00542 | -0.047 | 19.714
-1 | 0.17 | 0.00547 | -0.048 | 31.084
-0.5 | 0.233 | 0.00552 | -0.049 | 42.283
0 | 0.299 | 0.00553 | -0.05 | 54.06
0.5 | 0.362 | 0.00558 | -0.051 | 64.969
1 | 0.426 | 0.00562 | -0.052 | 75.726
1.5 | 0.489 | 0.00568 | -0.053 | 86.216
2 | 0.553 | 0.00574 | -0.054 | 96.371
2.5 | 0.617 | 0.00579 | -0.055 | 106.478
3 | 0.68 | 0.00585 | -0.056 | 116.241
3.5 | 0.743 | 0.00595 | -0.057 | 124.95
4 | 0.807 | 0.00602 | -0.058 | 134.09
4.5 | 0.865 | 0.00609 | -0.059 | 142.138
5 | 0.927 | 0.00622 | -0.06 | 149.091
5.5 | 0.989 | 0.00597 | -0.061 | 165.636
6 | 1.05 | 0.00712 | -0.062 | 147.459
6.5 | 1.11 | 0.00774 | -0.063 | 143.5
7 | 1.15 | 0.0091 | -0.063 | 126.428
7.5 | 1.197 | 0.01123 | -0.064 | 106.605
8 | 1.247 | 0.01278 | -0.064 | 97.586
8.5 | 1.297 | 0.01401 | -0.065 | 92.552
9 | 1.346 | 0.01489 | -0.066 | 90.44
9.5 | 1.393 | 0.01591 | -0.067 | 87.588
10 | 1.439 | 0.01696 | -0.067 | 84.821
10.5 | 1.481 | 0.01875 | -0.068 | 78.97
11 | 1.522 | 0.01976 | -0.069 | 77.043
11.5 | 1.561 | 0.02074 | -0.07 | 75.235
12 | 1.597 | 0.02217 | -0.07 | 72.024
12.5 | 1.63 | 0.02349 | -0.071 | 69.39
13 | 1.659 | 0.02564 | -0.072 | 64.721
13.5 | 1.687 | 0.02702 | -0.073 | 62.428
14 | 1.709 | 0.02842 | -0.073 | 60.137
14.5 | 1.728 | 0.03017 | -0.074 | 57.277
15 | 1.743 | 0.03176 | -0.075 | 54.876
15.5 | 1.754 | 0.03376 | -0.075 | 51.957
16 | 1.762 | 0.03582 | -0.076 | 49.181
16.5 | 1.765 | 0.03793 | -0.077 | 46.54
17 | 1.765 | 0.04031 | -0.077 | 43.79
17.5 | 1.761 | 0.0427 | -0.078 | 41.25
18 | 1.754 | 0.04527 | -0.078 | 38.75
18.5 | 1.743 | 0.0482 | -0.079 | 36.171
19 | 1.73 | 0.05077 | -0.079 | 34.077
19.5 | 1.713 | 0.05416 | -0.08 | 31.633
20 | 1.693 | 0.05748 | -0.08 | 29.462

## 68. Re 4M Mach 0.10 (2)
BIGFOIL.COM POLAR EXPORT
GA 37-319
GA 37-319 |  |  |  | Cl Max: | 1.5649 | at alpha= | 20 | deg
XFOIL ncrit=9 |  |  |  | L/D Max: | 163.556 | at alpha= | 5.5 | deg
Re: | 4000000 |  |  | Cd Min: | 0.07461 | at alpha= | 20 | deg
Mach: | 0.1 |  |  | Cl=0 at alpha= | -2.3091 | deg
|  |  |  | @ Cl=0.1, Cd= | 0.0050672
|  |  |  | @ Cl=0.4, Cd= | 0.0050393
|  |  |  | @ Cl=0.6, Cd= | 0.0051537
alpha (deg) | Cl | Cd | Cm | Cl/Cd
-19.5 | -1.3642 | 0.05334 | -0.0592 | -25.5756
-19 | -1.3087 | 0.04424 | -0.0767 | -29.5818
-18.5 | -1.2857 | 0.03982 | -0.0804 | -32.2878
-18 | -1.2788 | 0.03596 | -0.0802 | -35.5617
-17.5 | -1.2651 | 0.03278 | -0.0797 | -38.5937
-17 | -1.2526 | 0.02969 | -0.0788 | -42.1893
-16.5 | -1.2345 | 0.02714 | -0.0777 | -45.4864
-16 | -1.2134 | 0.02494 | -0.0764 | -48.6528
-15 | -1.1689 | 0.02101 | -0.0729 | -55.6354
-14.5 | -1.1434 | 0.01943 | -0.0708 | -58.8471
-14 | -1.1159 | 0.01806 | -0.0685 | -61.7885
-13.5 | -1.0868 | 0.01687 | -0.0661 | -64.4221
-13 | -1.0628 | 0.0156 | -0.0628 | -68.1282
-12.5 | -1.0401 | 0.01442 | -0.0588 | -72.129
-12 | -1.0152 | 0.01359 | -0.0544 | -74.702
-11.5 | -0.9838 | 0.01302 | -0.0506 | -75.5607
-11 | -0.941 | 0.01247 | -0.0487 | -75.4611
-10.5 | -0.895 | 0.01196 | -0.0473 | -74.8328
-10 | -0.8462 | 0.01152 | -0.0464 | -73.4549
-9.5 | -0.7975 | 0.01099 | -0.0454 | -72.566
-9 | -0.7467 | 0.01054 | -0.0448 | -70.8444
-8.5 | -0.6936 | 0.01016 | -0.0445 | -68.2677
-8 | -0.6395 | 0.00983 | -0.0444 | -65.056
-7.5 | -0.5857 | 0.00944 | -0.0442 | -62.0445
-7 | -0.5302 | 0.00912 | -0.0443 | -58.136
-6.5 | -0.4742 | 0.00884 | -0.0445 | -53.6425
-6 | -0.4178 | 0.00855 | -0.0447 | -48.8655
-5.5 | -0.3607 | 0.00828 | -0.0451 | -43.5628
-5 | -0.3032 | 0.00805 | -0.0455 | -37.6646
-4.5 | -0.2458 | 0.0078 | -0.046 | -31.5128
-4 | -0.1881 | 0.00751 | -0.0465 | -25.0466
-3.5 | -0.1312 | 0.00713 | -0.0469 | -18.4011
-3 | -0.0758 | 0.00657 | -0.0473 | -11.5373
-2.5 | -0.0213 | 0.00582 | -0.0476 | -3.6598
-2 | 0.0345 | 0.00517 | -0.048 | 6.6731
-1.5 | 0.0944 | 0.00507 | -0.0489 | 18.6193
-1 | 0.1544 | 0.00504 | -0.0498 | 30.6349
-0.5 | 0.2147 | 0.005 | -0.0508 | 42.94
0 | 0.2753 | 0.00497 | -0.0518 | 55.3924
0.5 | 0.3358 | 0.00499 | -0.0528 | 67.2946
1 | 0.3959 | 0.00504 | -0.0538 | 78.5516
1.5 | 0.4565 | 0.00503 | -0.0548 | 90.7555
2 | 0.5167 | 0.00507 | -0.0558 | 101.9132
2.5 | 0.5764 | 0.00513 | -0.0567 | 112.3587
3 | 0.6361 | 0.00519 | -0.0577 | 122.5626
4 | 0.7542 | 0.00535 | -0.0594 | 140.972
4.5 | 0.8135 | 0.0054 | -0.0603 | 150.6481
5 | 0.8716 | 0.00553 | -0.061 | 157.613
5.5 | 0.929 | 0.00568 | -0.0616 | 163.5563
6 | 0.9782 | 0.00634 | -0.061 | 154.2902
6.5 | 1.0191 | 0.00736 | -0.059 | 138.4647
7 | 1.0586 | 0.00827 | -0.0568 | 128.0048
7.5 | 1.0959 | 0.00909 | -0.0541 | 120.5611
8 | 1.1274 | 0.00989 | -0.0504 | 113.9939
8.5 | 1.1398 | 0.01071 | -0.0432 | 106.4239
9 | 1.1541 | 0.01187 | -0.0373 | 97.2283
9.5 | 1.1717 | 0.01322 | -0.0325 | 88.6309
10 | 1.1915 | 0.01467 | -0.0285 | 81.2202
10.5 | 1.2112 | 0.01628 | -0.0248 | 74.398
11 | 1.2259 | 0.01817 | -0.0208 | 67.4684
11.5 | 1.2764 | 0.02023 | -0.0244 | 63.0944
12.5 | 1.3154 | 0.02477 | -0.0197 | 53.1046
13 | 1.3396 | 0.02725 | -0.0186 | 49.1596
13.5 | 1.3637 | 0.02986 | -0.0178 | 45.6698
14 | 1.3892 | 0.03243 | -0.0172 | 42.8369
14.5 | 1.41 | 0.03536 | -0.0164 | 39.8756
15 | 1.4332 | 0.03808 | -0.0157 | 37.6366
15.5 | 1.4529 | 0.04104 | -0.0147 | 35.402
16 | 1.4704 | 0.04413 | -0.0137 | 33.3197
16.5 | 1.4878 | 0.04728 | -0.0127 | 31.4679
17 | 1.5008 | 0.05072 | -0.0116 | 29.5899
17.5 | 1.5134 | 0.0542 | -0.0104 | 27.9225
18 | 1.5264 | 0.05768 | -0.0095 | 26.4632
18.5 | 1.5342 | 0.06184 | -0.0087 | 24.8092
19 | 1.5438 | 0.06602 | -0.0084 | 23.3838
19.5 | 1.5568 | 0.06994 | -0.0083 | 22.2591
20 | 1.5649 | 0.07461 | -0.0086 | 20.9744

## 69. Re 4M Mach 0.25 (1)
BIGFOIL.COM POLAR EXPORT
GA 37-319
GA 37-319 |  |  |  | Cl Max: | 1.69 | at alpha= | 14.5 | deg
JavaFoil+Calcfoil stall+Eppler ext transition |  |  |  | L/D Max: | 166.676 | at alpha= | 5.5 | deg
Re: | 4000000 |  |  | Cd Min: | 0.00538 | at alpha= | -3 | deg
Mach: | 0.25 |  |  | Cl=0 at alpha= | -2.3462 | deg
|  |  |  | @ Cl=0.1, Cd= | 0.0055023
|  |  |  | @ Cl=0.4, Cd= | 0.0056912
|  |  |  | @ Cl=0.6, Cd= | 0.0058691
alpha (deg) | Cl | Cd | Cm | Cl/Cd
-18 | -0.651 | 0.14326 | -0.009 | -4.543
-17.5 | -0.691 | 0.13462 | -0.009 | -5.133
-17 | -0.729 | 0.12381 | -0.01 | -5.892
-16.5 | -0.763 | 0.11505 | -0.011 | -6.633
-16 | -0.794 | 0.1056 | -0.012 | -7.522
-15.5 | -0.828 | 0.09119 | -0.014 | -9.079
-15 | -0.897 | 0.05489 | -0.018 | -16.345
-14.5 | -0.942 | 0.03797 | -0.02 | -24.811
-14 | -0.967 | 0.03026 | -0.021 | -31.953
-13.5 | -0.98 | 0.02571 | -0.023 | -38.118
-13 | -0.982 | 0.02256 | -0.024 | -43.52
-12.5 | -0.974 | 0.02067 | -0.025 | -47.136
-12 | -0.962 | 0.01862 | -0.026 | -51.666
-11.5 | -0.943 | 0.01711 | -0.027 | -55.131
-11 | -0.919 | 0.01537 | -0.028 | -59.821
-10.5 | -0.89 | 0.01479 | -0.029 | -60.175
-10 | -0.856 | 0.01331 | -0.03 | -64.324
-9.5 | -0.818 | 0.01242 | -0.031 | -65.872
-9 | -0.776 | 0.01168 | -0.032 | -66.438
-8.5 | -0.73 | 0.01168 | -0.033 | -62.53
-8 | -0.682 | 0.01042 | -0.034 | -65.436
-7.5 | -0.631 | 0.01051 | -0.036 | -60.024
-7 | -0.577 | 0.01006 | -0.037 | -57.322
-6.5 | -0.52 | 0.00929 | -0.038 | -55.96
-6 | -0.461 | 0.00892 | -0.039 | -51.629
-5.5 | -0.4 | 0.00841 | -0.04 | -47.573
-5 | -0.338 | 0.0082 | -0.041 | -41.221
-4.5 | -0.275 | 0.00794 | -0.042 | -34.699
-4 | -0.212 | 0.00802 | -0.043 | -26.456
-3.5 | -0.149 | 0.00574 | -0.044 | -25.86
-3 | -0.084 | 0.00538 | -0.045 | -15.662
-2.5 | -0.02 | 0.00542 | -0.046 | -3.652
-2 | 0.045 | 0.00546 | -0.047 | 8.233
-1.5 | 0.11 | 0.00551 | -0.048 | 19.928
-1 | 0.175 | 0.00555 | -0.049 | 31.452
-0.5 | 0.24 | 0.00561 | -0.05 | 42.73
0 | 0.307 | 0.00561 | -0.051 | 54.699
0.5 | 0.372 | 0.00567 | -0.052 | 65.689
1 | 0.438 | 0.00572 | -0.054 | 76.494
1.5 | 0.503 | 0.00578 | -0.055 | 87.044
2 | 0.568 | 0.00584 | -0.056 | 97.34
2.5 | 0.634 | 0.0059 | -0.057 | 107.342
3 | 0.699 | 0.00597 | -0.058 | 117.087
3.5 | 0.764 | 0.00604 | -0.059 | 126.551
4 | 0.829 | 0.00614 | -0.06 | 135.004
4.5 | 0.889 | 0.00626 | -0.061 | 142.03
5 | 0.952 | 0.00634 | -0.062 | 150.208
5.5 | 1.016 | 0.00609 | -0.063 | 166.676
6 | 1.078 | 0.00709 | -0.064 | 152.171
6.5 | 1.14 | 0.00773 | -0.065 | 147.356
7 | 1.172 | 0.00997 | -0.065 | 117.616
7.5 | 1.223 | 0.01202 | -0.065 | 101.753
8 | 1.273 | 0.01374 | -0.066 | 92.665
8.5 | 1.324 | 0.01504 | -0.067 | 88.003
9 | 1.372 | 0.01602 | -0.067 | 85.654
9.5 | 1.418 | 0.01721 | -0.068 | 82.408
10 | 1.461 | 0.01914 | -0.069 | 76.315
10.5 | 1.502 | 0.02028 | -0.07 | 74.077
11 | 1.54 | 0.02155 | -0.07 | 71.465
11.5 | 1.575 | 0.02261 | -0.071 | 69.682
12 | 1.606 | 0.02429 | -0.072 | 66.127
12.5 | 1.634 | 0.02572 | -0.073 | 63.521
13 | 1.657 | 0.02736 | -0.073 | 60.55
13.5 | 1.674 | 0.0299 | -0.074 | 55.994
14 | 1.685 | 0.03163 | -0.075 | 53.274
14.5 | 1.69 | 0.03357 | -0.076 | 50.337
15 | 1.689 | 0.03591 | -0.076 | 47.039
15.5 | 1.683 | 0.03835 | -0.077 | 43.874
16 | 1.67 | 0.0409 | -0.077 | 40.822
16.5 | 1.651 | 0.0436 | -0.078 | 37.859
17 | 1.625 | 0.04671 | -0.079 | 34.794
17.5 | 1.594 | 0.04988 | -0.079 | 31.963
18 | 1.557 | 0.05374 | -0.079 | 28.974
18.5 | 1.515 | 0.05709 | -0.08 | 26.538
19 | 1.465 | 0.06315 | -0.08 | 23.195
19.5 | 1.412 | 0.06742 | -0.081 | 20.944

## 70. Re 4M Mach 0.25 (2)
BIGFOIL.COM POLAR EXPORT
GA 37-319
GA 37-319 |  |  |  | Cl Max: | 1.5282 | at alpha= | 20 | deg
XFOIL ncrit=9 |  |  |  | L/D Max: | 165.55 | at alpha= | 5.5 | deg
Re: | 4000000 |  |  | Cd Min: | 0.10813 | at alpha= | -20 | deg
Mach: | 0.25 |  |  | Cl=0 at alpha= | -2.318 | deg
|  |  |  | @ Cl=0.1, Cd= | 0.0051382
|  |  |  | @ Cl=0.4, Cd= | 0.0050983
|  |  |  | @ Cl=0.6, Cd= | 0.0052135
alpha (deg) | Cl | Cd | Cm | Cl/Cd
-20 | -1.0295 | 0.10813 | -0.0492 | -9.5209
-19.5 | -1.0508 | 0.09044 | -0.0667 | -11.6188
-19 | -1.106 | 0.07534 | -0.0761 | -14.6801
-18.5 | -1.1333 | 0.06517 | -0.0813 | -17.3899
-18 | -1.1569 | 0.05617 | -0.0852 | -20.5964
-17.5 | -1.166 | 0.04933 | -0.0874 | -23.6367
-17 | -1.1689 | 0.04352 | -0.0886 | -26.8589
-16.5 | -1.166 | 0.0386 | -0.0889 | -30.2073
-16 | -1.154 | 0.0347 | -0.0886 | -33.2565
-15.5 | -1.1428 | 0.03104 | -0.0877 | -36.817
-15 | -1.1249 | 0.02811 | -0.0864 | -40.0178
-14.5 | -1.1097 | 0.02515 | -0.0845 | -44.1233
-14 | -1.0875 | 0.02286 | -0.0825 | -47.5722
-13.5 | -1.0643 | 0.02076 | -0.08 | -51.2669
-13 | -1.0417 | 0.01882 | -0.0771 | -55.3507
-12.5 | -1.0123 | 0.01739 | -0.0742 | -58.2116
-12 | -0.9901 | 0.01576 | -0.0703 | -62.8236
-11 | -0.9373 | 0.01352 | -0.0615 | -69.3269
-10.5 | -0.9088 | 0.01286 | -0.0564 | -70.6687
-10 | -0.8642 | 0.01225 | -0.054 | -70.5469
-9.5 | -0.816 | 0.01171 | -0.0521 | -69.684
-9 | -0.7656 | 0.01116 | -0.0506 | -68.6022
-8.5 | -0.714 | 0.01061 | -0.0493 | -67.295
-7.5 | -0.6029 | 0.00982 | -0.0481 | -61.3951
-7 | -0.5469 | 0.0094 | -0.0476 | -58.1809
-6.5 | -0.4892 | 0.00909 | -0.0474 | -53.8174
-6 | -0.4308 | 0.00875 | -0.0474 | -49.2343
-5.5 | -0.3717 | 0.00848 | -0.0476 | -43.8325
-5 | -0.3127 | 0.00821 | -0.0477 | -38.0877
-4.5 | -0.2529 | 0.00794 | -0.0481 | -31.8514
-4 | -0.1931 | 0.00766 | -0.0485 | -25.2089
-3.5 | -0.1342 | 0.00731 | -0.0488 | -18.3584
-3 | -0.0769 | 0.00677 | -0.0491 | -11.3589
-2.5 | -0.0206 | 0.00597 | -0.0493 | -3.4506
-2 | 0.036 | 0.00523 | -0.0496 | 6.8834
-1.5 | 0.0978 | 0.00514 | -0.0505 | 19.0272
-1 | 0.1601 | 0.00509 | -0.0514 | 31.4538
-0.5 | 0.2228 | 0.00504 | -0.0524 | 44.2063
0 | 0.2854 | 0.00505 | -0.0534 | 56.5149
0.5 | 0.3477 | 0.00509 | -0.0544 | 68.3104
1.5 | 0.4731 | 0.00511 | -0.0565 | 92.5832
2 | 0.5352 | 0.00519 | -0.0575 | 103.1214
2.5 | 0.5976 | 0.00521 | -0.0585 | 114.7025
3 | 0.6593 | 0.0053 | -0.0594 | 124.3962
3.5 | 0.721 | 0.00535 | -0.0603 | 134.7664
4 | 0.7817 | 0.00547 | -0.061 | 142.9068
4.5 | 0.8435 | 0.00552 | -0.0618 | 152.808
5 | 0.9039 | 0.00565 | -0.0625 | 159.9823
5.5 | 0.9635 | 0.00582 | -0.0629 | 165.5498
6 | 1.0121 | 0.00657 | -0.0617 | 154.0487
6.5 | 1.0494 | 0.00773 | -0.0587 | 135.7568
7 | 1.0834 | 0.00875 | -0.055 | 123.8171
7.5 | 1.1096 | 0.00964 | -0.0498 | 115.1037
8 | 1.119 | 0.01064 | -0.0418 | 105.1692
8.5 | 1.1324 | 0.012 | -0.0356 | 94.3667
9 | 1.147 | 0.01366 | -0.0304 | 83.9678
9.5 | 1.165 | 0.01544 | -0.026 | 75.4534
10 | 1.1829 | 0.01736 | -0.022 | 68.1394
10.5 | 1.1986 | 0.01953 | -0.0181 | 61.3722
11 | 1.2105 | 0.0218 | -0.0138 | 55.5275
11.5 | 1.2827 | 0.02487 | -0.0227 | 51.5762
12 | 1.2862 | 0.02743 | -0.0172 | 46.8903
12.5 | 1.3103 | 0.03022 | -0.016 | 43.3587
13 | 1.3334 | 0.03316 | -0.0148 | 40.2111
13.5 | 1.3576 | 0.036 | -0.0137 | 37.7111
14 | 1.3783 | 0.03913 | -0.0125 | 35.2236
14.5 | 1.4005 | 0.04207 | -0.0112 | 33.2898
15 | 1.418 | 0.04545 | -0.0099 | 31.1991
15.5 | 1.4335 | 0.04895 | -0.0085 | 29.285
16 | 1.4502 | 0.05231 | -0.0071 | 27.7232
16.5 | 1.4634 | 0.05602 | -0.0057 | 26.1228
17 | 1.4762 | 0.0599 | -0.0046 | 24.6444
17.5 | 1.4867 | 0.0642 | -0.0038 | 23.1573
18 | 1.496 | 0.06878 | -0.0033 | 21.7505
18.5 | 1.5093 | 0.07314 | -0.0033 | 20.6358
19 | 1.5181 | 0.07822 | -0.0036 | 19.4081
19.5 | 1.5237 | 0.08379 | -0.0043 | 18.1847
20 | 1.5282 | 0.08975 | -0.0055 | 17.0273

## 71. Re 4M Mach 0.50 (1)
BIGFOIL.COM POLAR EXPORT
GA 37-319
GA 37-319 |  |  |  | Cl Max: | 1.489 | at alpha= | 10 | deg
JavaFoil+Calcfoil stall+Eppler ext transition |  |  |  | L/D Max: | 148.907 | at alpha= | 5 | deg
Re: | 4000000 |  |  | Cd Min: | 0.0057 | at alpha= | -3 | deg
Mach: | 0.5 |  |  | Cl=0 at alpha= | -2.3472 | deg
|  |  |  | @ Cl=0.1, Cd= | 0.0058253
|  |  |  | @ Cl=0.4, Cd= | 0.0060134
|  |  |  | @ Cl=0.6, Cd= | 0.0062777
alpha (deg) | Cl | Cd | Cm | Cl/Cd
-20 | -1.017 | 0.16616 | -0.009 | -6.121
-19.5 | -0.987 | 0.16272 | -0.009 | -6.067
-19 | -0.959 | 0.15649 | -0.01 | -6.128
-18.5 | -0.931 | 0.14936 | -0.01 | -6.232
-18 | -0.903 | 0.14659 | -0.011 | -6.157
-17.5 | -0.878 | 0.1464 | -0.012 | -5.997
-17 | -0.849 | 0.13995 | -0.012 | -6.063
-16.5 | -0.82 | 0.13125 | -0.013 | -6.248
-16 | -0.79 | 0.12599 | -0.013 | -6.273
-15.5 | -0.759 | 0.12226 | -0.013 | -6.211
-15 | -0.731 | 0.11615 | -0.013 | -6.291
-14.5 | -0.702 | 0.11236 | -0.014 | -6.249
-14 | -0.673 | 0.10937 | -0.014 | -6.158
-13.5 | -0.645 | 0.10772 | -0.015 | -5.987
-13 | -0.617 | 0.10108 | -0.015 | -6.104
-12.5 | -0.587 | 0.0965 | -0.015 | -6.082
-12 | -0.557 | 0.08912 | -0.015 | -6.251
-11.5 | -0.529 | 0.08667 | -0.015 | -6.099
-11 | -0.5 | 0.08353 | -0.016 | -5.987
-10.5 | -0.471 | 0.08057 | -0.016 | -5.852
-10 | -0.443 | 0.07258 | -0.016 | -6.098
-9.5 | -0.416 | 0.06194 | -0.019 | -6.711
-9 | -0.388 | 0.05765 | -0.02 | -6.726
-8.5 | -0.636 | 0.01657 | -0.036 | -38.363
-8 | -0.662 | 0.01409 | -0.038 | -46.968
-7.5 | -0.642 | 0.0128 | -0.039 | -50.157
-7 | -0.604 | 0.01171 | -0.04 | -51.543
-6.5 | -0.555 | 0.0116 | -0.042 | -47.809
-6 | -0.498 | 0.01041 | -0.043 | -47.868
-5.5 | -0.437 | 0.01034 | -0.044 | -42.258
-5 | -0.373 | 0.00983 | -0.046 | -37.901
-4.5 | -0.306 | 0.00946 | -0.047 | -32.305
-4 | -0.236 | 0.00854 | -0.048 | -27.629
-3.5 | -0.165 | 0.00824 | -0.049 | -20.081
-3 | -0.094 | 0.0057 | -0.05 | -16.507
-2.5 | -0.022 | 0.00574 | -0.052 | -3.851
-2 | 0.05 | 0.00575 | -0.053 | 8.742
-1.5 | 0.123 | 0.00586 | -0.054 | 20.968
-1 | 0.195 | 0.00587 | -0.055 | 33.293
-0.5 | 0.268 | 0.00593 | -0.056 | 45.156
0 | 0.343 | 0.00599 | -0.057 | 57.272
0.5 | 0.416 | 0.00602 | -0.059 | 69.166
1 | 0.489 | 0.00613 | -0.06 | 79.806
1.5 | 0.562 | 0.00621 | -0.061 | 90.512
2 | 0.635 | 0.00634 | -0.062 | 100.296
2.5 | 0.708 | 0.00643 | -0.063 | 110.167
3 | 0.781 | 0.00655 | -0.065 | 119.219
3.5 | 0.854 | 0.00669 | -0.066 | 127.685
4 | 0.927 | 0.00683 | -0.067 | 135.691
4.5 | 0.991 | 0.00695 | -0.068 | 142.628
5 | 1.061 | 0.00713 | -0.069 | 148.907
5.5 | 1.106 | 0.0086 | -0.069 | 128.587
6 | 1.168 | 0.00955 | -0.07 | 122.308
6.5 | 1.221 | 0.01239 | -0.07 | 98.503
7 | 1.274 | 0.0153 | -0.071 | 83.275
7.5 | 1.327 | 0.01752 | -0.071 | 75.766
8 | 1.378 | 0.01895 | -0.072 | 72.703
8.5 | 1.421 | 0.02067 | -0.073 | 68.756
9 | 1.456 | 0.02348 | -0.074 | 61.986
9.5 | 1.48 | 0.02563 | -0.075 | 57.757
10 | 1.489 | 0.02773 | -0.076 | 53.694
10.5 | 1.469 | 0.03126 | -0.076 | 46.995
11 | 1.397 | 0.03468 | -0.077 | 40.294
11.5 | 0.926 | 0.03801 | -0.078 | 24.371
12 | 0.953 | 0.0439 | -0.078 | 21.708
12.5 | 0.854 | 0.09447 | -0.041 | 9.04
13 | 0.893 | 0.09953 | -0.052 | 8.973
13.5 | 1.02 | 0.06502 | -0.077 | 15.696
14 | 0.945 | 0.11357 | -0.05 | 8.318
14.5 | 0.984 | 0.11394 | -0.057 | 8.632
15 | 1.087 | 0.08539 | -0.077 | 12.73

## 72. Re 4M Mach 0.50 (2)
BIGFOIL.COM POLAR EXPORT
GA 37-319
GA 37-319 |  |  |  | Cl Max: | 1.3653 | at alpha= | 16.5 | deg
XFOIL ncrit=9 |  |  |  | L/D Max: | 170.842 | at alpha= | 5.5 | deg
Re: | 4000000 |  |  | Cd Min: | 0.17244 | at alpha= | 20 | deg
Mach: | 0.5 |  |  | Cl=0 at alpha= | -2.3778 | deg
|  |  |  | @ Cl=0.1, Cd= | 0.0055795
|  |  |  | @ Cl=0.4, Cd= | 0.005457
|  |  |  | @ Cl=0.6, Cd= | 0.0055919
alpha (deg) | Cl | Cd | Cm | Cl/Cd
-14.5 | -0.4259 | 0.12696 | -0.0529 | -3.3546
-14 | -0.4779 | 0.10803 | -0.0651 | -4.4238
-13.5 | -0.5158 | 0.09279 | -0.0752 | -5.5588
-13 | -0.5427 | 0.07919 | -0.084 | -6.8531
-12.5 | -0.5691 | 0.06659 | -0.0928 | -8.5463
-12 | -0.5913 | 0.05614 | -0.0994 | -10.5326
-11.5 | -0.6159 | 0.04694 | -0.104 | -13.121
-11 | -0.6431 | 0.03872 | -0.1064 | -16.609
-10.5 | -0.665 | 0.03192 | -0.1063 | -20.8333
-10 | -0.6837 | 0.02607 | -0.1039 | -26.2255
-9.5 | -0.6913 | 0.0215 | -0.0996 | -32.1535
-9 | -0.6876 | 0.018 | -0.0942 | -38.2
-8.5 | -0.6734 | 0.01537 | -0.0884 | -43.8126
-8 | -0.6537 | 0.01341 | -0.082 | -48.7472
-7.5 | -0.6315 | 0.01207 | -0.0745 | -52.3198
-7 | -0.5928 | 0.01123 | -0.0685 | -52.7872
-6.5 | -0.5382 | 0.01054 | -0.0649 | -51.0626
-6 | -0.479 | 0.00992 | -0.0623 | -48.2863
-5.5 | -0.4145 | 0.00943 | -0.0606 | -43.9555
-5 | -0.3489 | 0.00901 | -0.0594 | -38.7236
-4.5 | -0.2816 | 0.00868 | -0.0586 | -32.4424
-4 | -0.2133 | 0.00833 | -0.0582 | -25.6062
-3.5 | -0.1449 | 0.00801 | -0.058 | -18.0899
-3 | -0.0782 | 0.00761 | -0.0578 | -10.276
-2.5 | -0.0159 | 0.0068 | -0.0574 | -2.3382
-1.5 | 0.1142 | 0.00543 | -0.0575 | 21.0313
-1 | 0.1856 | 0.00538 | -0.0584 | 34.4981
-0.5 | 0.2583 | 0.00535 | -0.0595 | 48.2804
0 | 0.3309 | 0.00539 | -0.0606 | 61.3915
0.5 | 0.4031 | 0.00546 | -0.0616 | 73.8278
1 | 0.4749 | 0.0055 | -0.0626 | 86.3455
1.5 | 0.5477 | 0.00553 | -0.0637 | 99.0416
2.5 | 0.6913 | 0.0057 | -0.0655 | 121.2807
3 | 0.7635 | 0.00578 | -0.0663 | 132.0934
3.5 | 0.8351 | 0.00587 | -0.0669 | 142.2658
4 | 0.9065 | 0.006 | -0.0673 | 151.0833
4.5 | 0.9766 | 0.00616 | -0.0674 | 158.539
5 | 1.0479 | 0.00628 | -0.0675 | 166.8631
5.5 | 1.1156 | 0.00653 | -0.0668 | 170.8423
6 | 1.1461 | 0.00775 | -0.0604 | 147.8839
6.5 | 1.1235 | 0.00956 | -0.046 | 117.5209
7 | 1.1028 | 0.0125 | -0.0348 | 88.224
7.5 | 1.0944 | 0.01574 | -0.0266 | 69.5299
8 | 1.0971 | 0.01888 | -0.0204 | 58.1091
8.5 | 1.0996 | 0.02227 | -0.0148 | 49.3758
9 | 1.1088 | 0.02555 | -0.0102 | 43.3973
9.5 | 1.1199 | 0.02903 | -0.0062 | 38.5773
10 | 1.1361 | 0.03237 | -0.0028 | 35.0973
10.5 | 1.1509 | 0.03597 | 0.0004 | 31.9961
11 | 1.1662 | 0.03952 | 0.0035 | 29.5091
11.5 | 1.2182 | 0.04486 | -0.0027 | 27.1556
13 | 1.2821 | 0.05672 | 0.0032 | 22.604
13.5 | 1.2984 | 0.0612 | 0.0051 | 21.2157
14 | 1.3177 | 0.06571 | 0.0066 | 20.0533
14.5 | 1.3312 | 0.07088 | 0.0078 | 18.781
15 | 1.3471 | 0.07616 | 0.0085 | 17.6878
15.5 | 1.359 | 0.08209 | 0.0086 | 16.555
16 | 1.3642 | 0.08893 | 0.008 | 15.3402
16.5 | 1.3653 | 0.09661 | 0.0066 | 14.1321
17 | 1.3607 | 0.10521 | 0.004 | 12.9332
17.5 | 1.3517 | 0.11471 | 0.0004 | 11.7836
18 | 1.3373 | 0.12515 | -0.0045 | 10.6856
18.5 | 1.3216 | 0.13613 | -0.0104 | 9.7084
19 | 1.3014 | 0.14792 | -0.0175 | 8.798
19.5 | 1.2812 | 0.16009 | -0.0254 | 8.003
20 | 1.2619 | 0.17244 | -0.0338 | 7.3179

## 73. Re 5M Mach 0.00 (1)
BIGFOIL.COM POLAR EXPORT
GA 37-319
GA 37-319 |  |  |  | Cl Max: | 1.784 | at alpha= | 17 | deg
JavaFoil+Calcfoil stall+Eppler ext transition |  |  |  | L/D Max: | 162.311 | at alpha= | 5 | deg
Re: | 5000000 |  |  | Cd Min: | 0.00516 | at alpha= | -3 | deg
Mach: | 0 |  |  | Cl=0 at alpha= | -2.3492 | deg
|  |  |  | @ Cl=0.1, Cd= | 0.0052061
|  |  |  | @ Cl=0.4, Cd= | 0.0053812
|  |  |  | @ Cl=0.6, Cd= | 0.0055397
alpha (deg) | Cl | Cd | Cm | Cl/Cd
-20 | -0.951 | 0.1218 | -0.009 | -7.809
-19.5 | -0.973 | 0.10747 | -0.01 | -9.055
-19 | -1.001 | 0.08925 | -0.011 | -11.215
-18.5 | -1.036 | 0.06849 | -0.013 | -15.124
-18 | -1.058 | 0.05662 | -0.014 | -18.681
-17.5 | -1.069 | 0.05118 | -0.015 | -20.894
-17 | -1.083 | 0.04422 | -0.016 | -24.49
-16.5 | -1.096 | 0.03735 | -0.017 | -29.339
-16 | -1.102 | 0.03285 | -0.018 | -33.535
-15.5 | -1.106 | 0.02811 | -0.019 | -39.353
-15 | -1.103 | 0.02584 | -0.02 | -42.686
-14.5 | -1.098 | 0.02305 | -0.021 | -47.625
-14 | -1.088 | 0.02078 | -0.022 | -52.381
-13.5 | -1.074 | 0.01876 | -0.023 | -57.233
-13 | -1.053 | 0.0178 | -0.023 | -59.154
-12.5 | -1.029 | 0.0165 | -0.024 | -62.359
-12 | -1.001 | 0.01552 | -0.025 | -64.505
-11.5 | -0.97 | 0.01454 | -0.026 | -66.755
-11 | -0.936 | 0.01312 | -0.027 | -71.399
-10.5 | -0.899 | 0.01237 | -0.028 | -72.667
-10 | -0.859 | 0.01162 | -0.029 | -73.88
-9.5 | -0.816 | 0.01153 | -0.03 | -70.759
-9 | -0.77 | 0.01044 | -0.032 | -73.78
-8.5 | -0.722 | 0.00991 | -0.033 | -72.857
-8 | -0.672 | 0.00944 | -0.034 | -71.2
-7.5 | -0.619 | 0.00926 | -0.035 | -66.869
-7 | -0.563 | 0.00894 | -0.036 | -63.013
-6.5 | -0.506 | 0.00871 | -0.037 | -58.077
-6 | -0.448 | 0.008 | -0.038 | -55.965
-5.5 | -0.388 | 0.00797 | -0.039 | -48.707
-5 | -0.328 | 0.00781 | -0.04 | -42.028
-4.5 | -0.267 | 0.00756 | -0.041 | -35.328
-4 | -0.206 | 0.00769 | -0.042 | -26.762
-3.5 | -0.144 | 0.00564 | -0.043 | -25.521
-3 | -0.082 | 0.00516 | -0.044 | -15.835
-2.5 | -0.019 | 0.00517 | -0.045 | -3.71
-2 | 0.044 | 0.00517 | -0.046 | 8.423
-1.5 | 0.106 | 0.00521 | -0.047 | 20.425
-1 | 0.169 | 0.00526 | -0.048 | 32.193
-0.5 | 0.232 | 0.0053 | -0.049 | 43.823
0 | 0.297 | 0.0053 | -0.05 | 56.033
0.5 | 0.36 | 0.00535 | -0.051 | 67.365
1 | 0.424 | 0.0054 | -0.052 | 78.486
1.5 | 0.487 | 0.00545 | -0.053 | 89.367
2 | 0.55 | 0.0055 | -0.054 | 99.985
2.5 | 0.613 | 0.00555 | -0.055 | 110.478
3 | 0.677 | 0.00565 | -0.056 | 119.745
3.5 | 0.74 | 0.0057 | -0.057 | 129.695
4 | 0.803 | 0.00577 | -0.058 | 139.209
4.5 | 0.861 | 0.00583 | -0.059 | 147.653
5 | 0.923 | 0.00568 | -0.06 | 162.311
5.5 | 0.984 | 0.00656 | -0.061 | 150.059
6 | 1.045 | 0.00723 | -0.062 | 144.593
6.5 | 1.105 | 0.00853 | -0.063 | 129.61
7 | 1.141 | 0.01006 | -0.063 | 113.426
7.5 | 1.193 | 0.01136 | -0.063 | 105.015
8 | 1.244 | 0.01242 | -0.064 | 100.159
8.5 | 1.294 | 0.01313 | -0.065 | 98.602
9 | 1.344 | 0.01421 | -0.066 | 94.56
9.5 | 1.391 | 0.01519 | -0.066 | 91.553
10 | 1.435 | 0.01682 | -0.067 | 85.32
10.5 | 1.479 | 0.01775 | -0.068 | 83.33
11 | 1.52 | 0.01875 | -0.069 | 81.07
11.5 | 1.56 | 0.01978 | -0.069 | 78.862
12 | 1.597 | 0.02075 | -0.07 | 76.946
12.5 | 1.631 | 0.02206 | -0.071 | 73.924
13 | 1.663 | 0.02319 | -0.072 | 71.702
13.5 | 1.69 | 0.02544 | -0.072 | 66.426
14 | 1.714 | 0.02685 | -0.073 | 63.819
14.5 | 1.735 | 0.02835 | -0.074 | 61.188
15 | 1.752 | 0.02989 | -0.075 | 58.609
15.5 | 1.765 | 0.03159 | -0.075 | 55.878
16 | 1.775 | 0.03345 | -0.076 | 53.064
16.5 | 1.781 | 0.03554 | -0.076 | 50.125
17 | 1.784 | 0.03754 | -0.077 | 47.527
17.5 | 1.784 | 0.03981 | -0.078 | 44.816
18 | 1.78 | 0.04235 | -0.078 | 42.038
18.5 | 1.774 | 0.0446 | -0.079 | 39.766
19 | 1.764 | 0.04742 | -0.079 | 37.198
19.5 | 1.751 | 0.05014 | -0.08 | 34.924
20 | 1.736 | 0.05337 | -0.08 | 32.526

## 74. Re 5M Mach 0.00 (2)
BIGFOIL.COM POLAR EXPORT
GA 37-319
GA 37-319 |  |  |  | Cl Max: | 1.5957 | at alpha= | 20 | deg
XFOIL ncrit=9 |  |  |  | L/D Max: | 163.792 | at alpha= | 5 | deg
Re: | 5000000 |  |  | Cd Min: | 0.06957 | at alpha= | 20 | deg
Mach: | 0 |  |  | Cl=0 at alpha= | -2.3306 | deg
|  |  |  | @ Cl=0.1, Cd= | 0.0048823
|  |  |  | @ Cl=0.4, Cd= | 0.0047735
|  |  |  | @ Cl=0.6, Cd= | 0.0049306
alpha (deg) | Cl | Cd | Cm | Cl/Cd
-19.5 | -1.3734 | 0.04244 | -0.0726 | -32.361
-19 | -1.3323 | 0.03858 | -0.0787 | -34.5334
-18.5 | -1.3241 | 0.03498 | -0.0784 | -37.8531
-18 | -1.3204 | 0.03114 | -0.0776 | -42.4021
-17.5 | -1.308 | 0.02821 | -0.0766 | -46.3665
-17 | -1.2924 | 0.02564 | -0.0753 | -50.4056
-16.5 | -1.2743 | 0.02338 | -0.0737 | -54.5038
-16 | -1.2527 | 0.02149 | -0.072 | -58.2922
-15.5 | -1.2287 | 0.01982 | -0.07 | -61.9929
-15 | -1.2041 | 0.01831 | -0.0678 | -65.7619
-14.5 | -1.1767 | 0.01707 | -0.0655 | -68.9338
-14 | -1.1489 | 0.01592 | -0.0629 | -72.1671
-13.5 | -1.1195 | 0.015 | -0.0602 | -74.6333
-13 | -1.0913 | 0.01412 | -0.0569 | -77.2875
-12.5 | -1.0632 | 0.01345 | -0.053 | -79.0483
-12 | -1.0359 | 0.01277 | -0.0487 | -81.1198
-11.5 | -0.9947 | 0.01216 | -0.0467 | -81.801
-11 | -0.9493 | 0.01165 | -0.0454 | -81.485
-10.5 | -0.9012 | 0.0112 | -0.0445 | -80.4643
-10 | -0.851 | 0.01079 | -0.0439 | -78.8693
-9.5 | -0.7994 | 0.01043 | -0.0435 | -76.6443
-9 | -0.748 | 0.00998 | -0.0431 | -74.9499
-8.5 | -0.695 | 0.00962 | -0.043 | -72.2453
-8 | -0.6406 | 0.0093 | -0.043 | -68.8817
-7.5 | -0.5856 | 0.00899 | -0.0431 | -65.139
-7 | -0.5304 | 0.00869 | -0.0433 | -61.0357
-6.5 | -0.474 | 0.00843 | -0.0436 | -56.2278
-6 | -0.4176 | 0.00815 | -0.044 | -51.2393
-5.5 | -0.3605 | 0.00794 | -0.0444 | -45.403
-5 | -0.3032 | 0.00771 | -0.0449 | -39.3256
-4.5 | -0.2454 | 0.00747 | -0.0455 | -32.8514
-4 | -0.1878 | 0.00722 | -0.0461 | -26.0111
-3.5 | -0.1308 | 0.00692 | -0.0466 | -18.9017
-3 | -0.0744 | 0.00646 | -0.0471 | -11.517
-2.5 | -0.0187 | 0.00585 | -0.0475 | -3.1966
-2 | 0.0365 | 0.0052 | -0.048 | 7.0192
-1.5 | 0.0942 | 0.00489 | -0.0487 | 19.2638
-1 | 0.1543 | 0.00481 | -0.0497 | 32.079
-0.5 | 0.2142 | 0.00474 | -0.0507 | 45.1899
0 | 0.2744 | 0.00476 | -0.0517 | 57.6471
0.5 | 0.3343 | 0.00477 | -0.0527 | 70.0839
1 | 0.3948 | 0.00477 | -0.0537 | 82.7673
1.5 | 0.4547 | 0.00481 | -0.0547 | 94.5322
2 | 0.5144 | 0.00485 | -0.0557 | 106.0619
2.5 | 0.5742 | 0.0049 | -0.0567 | 117.1837
3 | 0.6333 | 0.00497 | -0.0576 | 127.4245
3.5 | 0.6923 | 0.00505 | -0.0585 | 137.0891
4 | 0.7513 | 0.00512 | -0.0595 | 146.7383
5 | 0.8681 | 0.0053 | -0.0611 | 163.7925
5.5 | 0.9222 | 0.00567 | -0.0613 | 162.6455
6 | 0.9657 | 0.00665 | -0.0599 | 145.218
6.5 | 1.0076 | 0.00758 | -0.0582 | 132.9288
7 | 1.0509 | 0.00828 | -0.0566 | 126.9203
7.5 | 1.0905 | 0.009 | -0.0544 | 121.1667
8 | 1.1262 | 0.0097 | -0.0515 | 116.1031
8.5 | 1.1497 | 0.0103 | -0.0462 | 111.6214
9 | 1.1617 | 0.01134 | -0.0396 | 102.4427
9.5 | 1.1825 | 0.01245 | -0.0351 | 94.9799
10 | 1.2045 | 0.01369 | -0.0312 | 87.9839
10.5 | 1.2252 | 0.01514 | -0.0275 | 80.9247
11 | 1.2421 | 0.01691 | -0.0237 | 73.4536
11.5 | 1.2579 | 0.01872 | -0.0199 | 67.1955
12 | 1.3222 | 0.02074 | -0.0263 | 63.7512
13.5 | 1.3984 | 0.02732 | -0.0227 | 51.1859
14 | 1.4222 | 0.0299 | -0.0219 | 47.5652
14.5 | 1.4477 | 0.03236 | -0.0213 | 44.7373
15 | 1.4691 | 0.03511 | -0.0204 | 41.8428
15.5 | 1.4906 | 0.03788 | -0.0196 | 39.3506
16 | 1.5117 | 0.04065 | -0.0188 | 37.1882
16.5 | 1.5279 | 0.04391 | -0.0179 | 34.7962
17 | 1.5434 | 0.04723 | -0.017 | 32.6784
17.5 | 1.5601 | 0.05037 | -0.0162 | 30.9728
18 | 1.5717 | 0.05402 | -0.0153 | 29.0948
18.5 | 1.5808 | 0.0578 | -0.0143 | 27.3495
19 | 1.5883 | 0.06151 | -0.0129 | 25.8218
19.5 | 1.5942 | 0.06511 | -0.0112 | 24.4847
20 | 1.5957 | 0.06957 | -0.0102 | 22.9366

## 75. Re 5M Mach 0.10 (1)
BIGFOIL.COM POLAR EXPORT
GA 37-319
GA 37-319 |  |  |  | Cl Max: | 1.768 | at alpha= | 16.5 | deg
JavaFoil+Calcfoil stall+Eppler ext transition |  |  |  | L/D Max: | 156.037 | at alpha= | 5 | deg
Re: | 5000000 |  |  | Cd Min: | 0.00514 | at alpha= | -3 | deg
Mach: | 0.1 |  |  | Cl=0 at alpha= | -2.3492 | deg
|  |  |  | @ Cl=0.1, Cd= | 0.00522
|  |  |  | @ Cl=0.4, Cd= | 0.0053837
|  |  |  | @ Cl=0.6, Cd= | 0.0055467
alpha (deg) | Cl | Cd | Cm | Cl/Cd
-20 | -0.893 | 0.13717 | -0.009 | -6.507
-19.5 | -0.912 | 0.12705 | -0.009 | -7.176
-19 | -0.938 | 0.10991 | -0.01 | -8.534
-18.5 | -0.967 | 0.09167 | -0.012 | -10.552
-18 | -1.013 | 0.06406 | -0.014 | -15.807
-17.5 | -1.029 | 0.05718 | -0.014 | -17.996
-17 | -1.047 | 0.04911 | -0.015 | -21.314
-16.5 | -1.062 | 0.04184 | -0.016 | -25.383
-16 | -1.076 | 0.03491 | -0.018 | -30.814
-15.5 | -1.083 | 0.0302 | -0.019 | -35.866
-15 | -1.085 | 0.02703 | -0.02 | -40.124
-14.5 | -1.082 | 0.02419 | -0.021 | -44.739
-14 | -1.077 | 0.02139 | -0.022 | -50.337
-13.5 | -1.065 | 0.01924 | -0.023 | -55.349
-13 | -1.046 | 0.01817 | -0.024 | -57.606
-12.5 | -1.024 | 0.01687 | -0.025 | -60.694
-12 | -0.998 | 0.0158 | -0.026 | -63.141
-11.5 | -0.968 | 0.01476 | -0.027 | -65.595
-11 | -0.935 | 0.01337 | -0.028 | -69.935
-10.5 | -0.899 | 0.01253 | -0.029 | -71.706
-10 | -0.859 | 0.01178 | -0.03 | -72.937
-9.5 | -0.817 | 0.01167 | -0.031 | -69.961
-9 | -0.772 | 0.01053 | -0.032 | -73.274
-8.5 | -0.724 | 0.00999 | -0.033 | -72.474
-8 | -0.674 | 0.0095 | -0.034 | -70.965
-7.5 | -0.621 | 0.00934 | -0.035 | -66.514
-7 | -0.565 | 0.00902 | -0.036 | -62.678
-6.5 | -0.508 | 0.00873 | -0.037 | -58.255
-6 | -0.45 | 0.00798 | -0.038 | -56.362
-5.5 | -0.39 | 0.00804 | -0.039 | -48.521
-5 | -0.33 | 0.00778 | -0.04 | -42.348
-4.5 | -0.268 | 0.00763 | -0.041 | -35.193
-4 | -0.207 | 0.00766 | -0.042 | -26.985
-3.5 | -0.145 | 0.00562 | -0.043 | -25.74
-3 | -0.082 | 0.00514 | -0.044 | -15.974
-2.5 | -0.019 | 0.00518 | -0.045 | -3.725
-2 | 0.044 | 0.00522 | -0.046 | 8.39
-1.5 | 0.107 | 0.00522 | -0.047 | 20.498
-1 | 0.17 | 0.00526 | -0.048 | 32.339
-0.5 | 0.233 | 0.0053 | -0.049 | 43.976
0 | 0.299 | 0.00531 | -0.05 | 56.252
0.5 | 0.362 | 0.00536 | -0.051 | 67.648
1 | 0.426 | 0.0054 | -0.052 | 78.814
1.5 | 0.489 | 0.00546 | -0.053 | 89.726
2 | 0.553 | 0.00551 | -0.054 | 100.369
2.5 | 0.617 | 0.00556 | -0.055 | 110.896
3 | 0.68 | 0.00566 | -0.056 | 120.196
3.5 | 0.743 | 0.00575 | -0.057 | 129.197
4 | 0.807 | 0.00581 | -0.058 | 138.821
4.5 | 0.865 | 0.00588 | -0.059 | 147.168
5 | 0.927 | 0.00594 | -0.06 | 156.037
5.5 | 0.989 | 0.00654 | -0.061 | 151.209
6 | 1.05 | 0.00726 | -0.062 | 144.569
6.5 | 1.11 | 0.00839 | -0.063 | 132.375
7 | 1.144 | 0.0106 | -0.063 | 107.868
7.5 | 1.197 | 0.01126 | -0.064 | 106.303
8 | 1.248 | 0.01261 | -0.064 | 98.974
8.5 | 1.299 | 0.0133 | -0.065 | 97.665
9 | 1.348 | 0.01443 | -0.066 | 93.462
9.5 | 1.396 | 0.01542 | -0.067 | 90.494
10 | 1.44 | 0.01705 | -0.067 | 84.433
10.5 | 1.483 | 0.01801 | -0.068 | 82.328
11 | 1.524 | 0.01903 | -0.069 | 80.11
11.5 | 1.563 | 0.02007 | -0.07 | 77.88
12 | 1.6 | 0.02107 | -0.071 | 75.921
12.5 | 1.633 | 0.02253 | -0.071 | 72.476
13 | 1.662 | 0.02439 | -0.072 | 68.155
13.5 | 1.69 | 0.02588 | -0.073 | 65.272
14 | 1.712 | 0.02737 | -0.073 | 62.561
14.5 | 1.731 | 0.02888 | -0.074 | 59.94
15 | 1.746 | 0.03057 | -0.075 | 57.114
15.5 | 1.757 | 0.03222 | -0.076 | 54.544
16 | 1.764 | 0.03437 | -0.076 | 51.34
16.5 | 1.768 | 0.03635 | -0.077 | 48.652
17 | 1.768 | 0.03845 | -0.077 | 45.984
17.5 | 1.764 | 0.04088 | -0.078 | 43.152
18 | 1.757 | 0.04329 | -0.078 | 40.592
18.5 | 1.747 | 0.04593 | -0.079 | 38.031
19 | 1.733 | 0.04873 | -0.079 | 35.563
19.5 | 1.717 | 0.05177 | -0.08 | 33.157
20 | 1.697 | 0.05521 | -0.08 | 30.73

## 76. Re 5M Mach 0.10 (2)
BIGFOIL.COM POLAR EXPORT
GA 37-319
GA 37-319 |  |  |  | Cl Max: | 1.5881 | at alpha= | 20 | deg
XFOIL ncrit=9 |  |  |  | L/D Max: | 164.267 | at alpha= | 5 | deg
Re: | 5000000 |  |  | Cd Min: | 0.0722 | at alpha= | 20 | deg
Mach: | 0.1 |  |  | Cl=0 at alpha= | -2.3324 | deg
|  |  |  | @ Cl=0.1, Cd= | 0.0048931
|  |  |  | @ Cl=0.4, Cd= | 0.0047822
|  |  |  | @ Cl=0.6, Cd= | 0.0049422
alpha (deg) | Cl | Cd | Cm | Cl/Cd
-20 | -1.4359 | 0.05179 | -0.0589 | -27.7254
-19.5 | -1.357 | 0.04569 | -0.0746 | -29.7002
-19 | -1.3204 | 0.04134 | -0.0805 | -31.94
-18.5 | -1.3119 | 0.03754 | -0.0805 | -34.9467
-18 | -1.3023 | 0.03393 | -0.0801 | -38.382
-17.5 | -1.2953 | 0.03033 | -0.0793 | -42.7069
-17 | -1.2822 | 0.02742 | -0.0781 | -46.7615
-16.5 | -1.2675 | 0.02477 | -0.0766 | -51.1708
-16 | -1.2475 | 0.02263 | -0.0748 | -55.1259
-15.5 | -1.2249 | 0.02076 | -0.0729 | -59.0029
-15 | -1.2007 | 0.01912 | -0.0707 | -62.7981
-14.5 | -1.1742 | 0.01772 | -0.0684 | -66.2641
-14 | -1.1468 | 0.01646 | -0.0658 | -69.6719
-13.5 | -1.1176 | 0.01542 | -0.063 | -72.4773
-13 | -1.0892 | 0.01447 | -0.0598 | -75.273
-12.5 | -1.0595 | 0.01371 | -0.0563 | -77.2794
-12 | -1.0358 | 0.01304 | -0.0512 | -79.4325
-11.5 | -0.9978 | 0.01236 | -0.0486 | -80.7282
-11 | -0.9534 | 0.01181 | -0.047 | -80.7282
-10.5 | -0.9058 | 0.01132 | -0.0458 | -80.0177
-10 | -0.8557 | 0.01089 | -0.045 | -78.5767
-9.5 | -0.8041 | 0.01051 | -0.0445 | -76.5081
-9 | -0.7521 | 0.01008 | -0.044 | -74.6131
-8.5 | -0.6992 | 0.00969 | -0.0437 | -72.1569
-8 | -0.6445 | 0.00936 | -0.0437 | -68.8568
-7.5 | -0.5889 | 0.00906 | -0.0438 | -65
-7 | -0.5336 | 0.00873 | -0.0438 | -61.1226
-6.5 | -0.4769 | 0.00846 | -0.0441 | -56.3712
-6 | -0.42 | 0.00819 | -0.0444 | -51.2821
-5.5 | -0.3626 | 0.00797 | -0.0449 | -45.4956
-5 | -0.3049 | 0.00773 | -0.0453 | -39.4437
-4.5 | -0.2468 | 0.00749 | -0.0459 | -32.9506
-4 | -0.1888 | 0.00725 | -0.0464 | -26.0414
-3.5 | -0.1314 | 0.00695 | -0.0469 | -18.9065
-3 | -0.0745 | 0.00649 | -0.0474 | -11.4792
-2.5 | -0.0186 | 0.00587 | -0.0479 | -3.1687
-2 | 0.0369 | 0.00522 | -0.0483 | 7.069
-1.5 | 0.0948 | 0.0049 | -0.049 | 19.3469
-1 | 0.1553 | 0.00482 | -0.05 | 32.2199
-0.5 | 0.2156 | 0.00475 | -0.051 | 45.3895
0 | 0.2762 | 0.00477 | -0.052 | 57.9036
0.5 | 0.3366 | 0.00478 | -0.053 | 70.4184
1 | 0.3974 | 0.00478 | -0.054 | 83.1381
1.5 | 0.4577 | 0.00483 | -0.055 | 94.7619
2 | 0.5179 | 0.00486 | -0.056 | 106.5638
2.5 | 0.578 | 0.00492 | -0.057 | 117.4797
3 | 0.6376 | 0.00498 | -0.0579 | 128.0321
3.5 | 0.6969 | 0.00507 | -0.0588 | 137.4556
4.5 | 0.815 | 0.00525 | -0.0606 | 155.2381
5 | 0.8739 | 0.00532 | -0.0614 | 164.2669
5.5 | 0.9283 | 0.0057 | -0.0616 | 162.8596
6 | 0.9717 | 0.00669 | -0.06 | 145.2466
6.5 | 1.0129 | 0.00765 | -0.0581 | 132.4052
7 | 1.0558 | 0.00836 | -0.0564 | 126.2919
7.5 | 1.0948 | 0.00909 | -0.054 | 120.44
8 | 1.1288 | 0.0098 | -0.0507 | 115.1837
8.5 | 1.147 | 0.01047 | -0.0444 | 109.5511
9 | 1.1601 | 0.0116 | -0.0381 | 100.0086
9.5 | 1.1814 | 0.01277 | -0.0337 | 92.5137
10 | 1.2029 | 0.01411 | -0.0298 | 85.2516
10.5 | 1.2231 | 0.01566 | -0.0261 | 78.1034
11 | 1.2399 | 0.0175 | -0.0224 | 70.8514
11.5 | 1.2551 | 0.01939 | -0.0185 | 64.7292
12 | 1.3248 | 0.02159 | -0.0261 | 61.3617
13 | 1.3703 | 0.02607 | -0.0226 | 52.5623
13.5 | 1.3978 | 0.02842 | -0.0219 | 49.1837
14 | 1.4223 | 0.03098 | -0.0211 | 45.9103
14.5 | 1.4472 | 0.0335 | -0.0203 | 43.2
15 | 1.4674 | 0.03642 | -0.0193 | 40.291
15.5 | 1.4883 | 0.03933 | -0.0185 | 37.8413
16 | 1.5079 | 0.04229 | -0.0176 | 35.6562
16.5 | 1.5244 | 0.04554 | -0.0166 | 33.4739
17 | 1.5414 | 0.04875 | -0.0157 | 31.6185
17.5 | 1.5542 | 0.05237 | -0.0148 | 29.6773
18 | 1.5639 | 0.05621 | -0.0137 | 27.8225
18.5 | 1.5761 | 0.05959 | -0.0125 | 26.4491
19 | 1.5806 | 0.06348 | -0.0108 | 24.8992
19.5 | 1.5834 | 0.06766 | -0.0094 | 23.4023
20 | 1.5881 | 0.0722 | -0.009 | 21.9958

## 77. Re 5M Mach 0.25 (1)
BIGFOIL.COM POLAR EXPORT
GA 37-319
GA 37-319 |  |  |  | Cl Max: | 1.693 | at alpha= | 14.5 | deg
JavaFoil+Calcfoil stall+Eppler ext transition |  |  |  | L/D Max: | 156.745 | at alpha= | 5 | deg
Re: | 5000000 |  |  | Cd Min: | 0.00524 | at alpha= | -2 | deg
Mach: | 0.25 |  |  | Cl=0 at alpha= | -2.3462 | deg
|  |  |  | @ Cl=0.1, Cd= | 0.0052739
|  |  |  | @ Cl=0.4, Cd= | 0.0054512
|  |  |  | @ Cl=0.6, Cd= | 0.0056191
alpha (deg) | Cl | Cd | Cm | Cl/Cd
-18 | -0.652 | 0.14097 | -0.009 | -4.623
-17.5 | -0.692 | 0.13234 | -0.01 | -5.228
-17 | -0.731 | 0.1202 | -0.011 | -6.086
-16.5 | -0.767 | 0.11006 | -0.012 | -6.97
-16 | -0.803 | 0.09729 | -0.013 | -8.249
-15.5 | -0.859 | 0.06853 | -0.016 | -12.532
-15 | -0.915 | 0.04494 | -0.019 | -20.359
-14.5 | -0.949 | 0.0344 | -0.02 | -27.6
-14 | -0.972 | 0.02811 | -0.022 | -34.575
-13.5 | -0.984 | 0.02376 | -0.023 | -41.409
-13 | -0.985 | 0.02115 | -0.024 | -46.58
-12.5 | -0.977 | 0.01951 | -0.025 | -50.07
-12 | -0.965 | 0.01763 | -0.026 | -54.715
-11.5 | -0.946 | 0.01627 | -0.027 | -58.115
-11 | -0.921 | 0.01462 | -0.028 | -63.019
-10.5 | -0.892 | 0.01362 | -0.029 | -65.469
-10 | -0.858 | 0.0127 | -0.03 | -67.567
-9.5 | -0.82 | 0.01238 | -0.031 | -66.2
-9 | -0.777 | 0.01117 | -0.032 | -69.578
-8.5 | -0.732 | 0.01055 | -0.033 | -69.372
-8 | -0.683 | 0.00997 | -0.035 | -68.501
-7.5 | -0.632 | 0.01004 | -0.036 | -62.941
-7 | -0.578 | 0.00926 | -0.037 | -62.37
-6.5 | -0.52 | 0.00892 | -0.038 | -58.333
-6 | -0.461 | 0.00819 | -0.039 | -56.253
-5.5 | -0.4 | 0.00815 | -0.04 | -49.058
-5 | -0.338 | 0.00795 | -0.041 | -42.536
-4.5 | -0.275 | 0.00769 | -0.042 | -35.822
-4 | -0.212 | 0.00777 | -0.043 | -27.32
-3.5 | -0.149 | 0.00577 | -0.044 | -25.749
-3 | -0.084 | 0.00553 | -0.045 | -15.251
-2.5 | -0.02 | 0.00525 | -0.046 | -3.776
-2 | 0.045 | 0.00524 | -0.047 | 8.587
-1.5 | 0.11 | 0.00528 | -0.048 | 20.8
-1 | 0.175 | 0.00533 | -0.049 | 32.811
-0.5 | 0.24 | 0.00537 | -0.05 | 44.611
0 | 0.307 | 0.00538 | -0.051 | 57.049
0.5 | 0.372 | 0.00543 | -0.052 | 68.57
1 | 0.438 | 0.00548 | -0.054 | 79.804
1.5 | 0.503 | 0.00553 | -0.055 | 90.88
2 | 0.568 | 0.00559 | -0.056 | 101.627
2.5 | 0.634 | 0.00565 | -0.057 | 112.062
3 | 0.699 | 0.00575 | -0.058 | 121.508
3.5 | 0.764 | 0.00586 | -0.059 | 130.411
4 | 0.829 | 0.00593 | -0.06 | 139.79
4.5 | 0.889 | 0.006 | -0.061 | 148.21
5 | 0.952 | 0.00608 | -0.062 | 156.745
5.5 | 1.016 | 0.00676 | -0.063 | 150.197
6 | 1.078 | 0.00719 | -0.064 | 149.972
6.5 | 1.118 | 0.00915 | -0.064 | 122.268
7 | 1.169 | 0.01132 | -0.064 | 103.273
7.5 | 1.222 | 0.01274 | -0.065 | 95.935
8 | 1.275 | 0.01357 | -0.066 | 93.948
8.5 | 1.326 | 0.0146 | -0.067 | 90.783
9 | 1.375 | 0.01553 | -0.067 | 88.482
9.5 | 1.421 | 0.01665 | -0.068 | 85.336
10 | 1.463 | 0.01842 | -0.069 | 79.427
10.5 | 1.505 | 0.01956 | -0.07 | 76.946
11 | 1.543 | 0.02045 | -0.071 | 75.442
11.5 | 1.578 | 0.02192 | -0.071 | 72.001
12 | 1.609 | 0.0231 | -0.072 | 69.647
12.5 | 1.636 | 0.02474 | -0.073 | 66.145
13 | 1.659 | 0.02611 | -0.074 | 63.543
13.5 | 1.677 | 0.02865 | -0.074 | 58.528
14 | 1.688 | 0.03044 | -0.075 | 55.445
14.5 | 1.693 | 0.03234 | -0.076 | 52.353
15 | 1.692 | 0.0344 | -0.076 | 49.189
15.5 | 1.685 | 0.03659 | -0.077 | 46.068
16 | 1.673 | 0.03908 | -0.078 | 42.807
16.5 | 1.654 | 0.04173 | -0.078 | 39.627
17 | 1.629 | 0.04464 | -0.079 | 36.481
17.5 | 1.598 | 0.04786 | -0.079 | 33.382
18 | 1.56 | 0.05134 | -0.08 | 30.388
18.5 | 1.518 | 0.05457 | -0.08 | 27.825
19 | 1.469 | 0.05966 | -0.08 | 24.617
19.5 | 1.415 | 0.06448 | -0.081 | 21.949

## 78. Re 5M Mach 0.25 (2)
BIGFOIL.COM POLAR EXPORT
GA 37-319
GA 37-319 |  |  |  | Cl Max: | 1.5586 | at alpha= | 20 | deg
XFOIL ncrit=9 |  |  |  | L/D Max: | 166.636 | at alpha= | 5 | deg
Re: | 5000000 |  |  | Cd Min: | 0.08606 | at alpha= | -20 | deg
Mach: | 0.25 |  |  | Cl=0 at alpha= | -2.3407 | deg
|  |  |  | @ Cl=0.1, Cd= | 0.0049286
|  |  |  | @ Cl=0.4, Cd= | 0.0048481
|  |  |  | @ Cl=0.6, Cd= | 0.0050009
alpha (deg) | Cl | Cd | Cm | Cl/Cd
-20 | -1.1539 | 0.08606 | -0.0683 | -13.4081
-19.5 | -1.1666 | 0.0747 | -0.0776 | -15.6171
-19 | -1.1866 | 0.06559 | -0.0821 | -18.0912
-18.5 | -1.1979 | 0.05792 | -0.0854 | -20.682
-18 | -1.2054 | 0.05111 | -0.0877 | -23.5844
-17.5 | -1.2013 | 0.04583 | -0.0889 | -26.2121
-17 | -1.2045 | 0.04025 | -0.0896 | -29.9255
-16.5 | -1.1932 | 0.03617 | -0.0895 | -32.9887
-16 | -1.1927 | 0.0316 | -0.0888 | -37.7437
-15.5 | -1.1856 | 0.02791 | -0.0873 | -42.4794
-15 | -1.1681 | 0.02511 | -0.0855 | -46.5193
-14.5 | -1.1495 | 0.02258 | -0.0832 | -50.9079
-14 | -1.1253 | 0.02054 | -0.0807 | -54.7858
-13.5 | -1.0998 | 0.01875 | -0.078 | -58.656
-13 | -1.0744 | 0.01712 | -0.0747 | -62.757
-12.5 | -1.0444 | 0.01582 | -0.0715 | -66.0177
-12 | -1.0146 | 0.01469 | -0.0679 | -69.0674
-11.5 | -0.9842 | 0.01372 | -0.0639 | -71.7347
-10.5 | -0.9247 | 0.01215 | -0.0543 | -76.107
-10 | -0.8778 | 0.01158 | -0.0522 | -75.8031
-9.5 | -0.8273 | 0.01105 | -0.0506 | -74.8688
-9 | -0.7744 | 0.0106 | -0.0494 | -73.0566
-8.5 | -0.7203 | 0.01016 | -0.0485 | -70.8957
-8 | -0.6652 | 0.0097 | -0.0477 | -68.5773
-7.5 | -0.6084 | 0.00935 | -0.0473 | -65.0695
-7 | -0.5506 | 0.00902 | -0.0471 | -61.0421
-6.5 | -0.4926 | 0.00867 | -0.047 | -56.8166
-6 | -0.4334 | 0.00841 | -0.0471 | -51.5339
-5.5 | -0.3744 | 0.00813 | -0.0472 | -46.0517
-5 | -0.3143 | 0.00786 | -0.0475 | -39.9873
-4.5 | -0.2542 | 0.00763 | -0.0479 | -33.3159
-4 | -0.1941 | 0.0074 | -0.0484 | -26.2297
-3.5 | -0.1344 | 0.00709 | -0.0488 | -18.9563
-3 | -0.0753 | 0.00666 | -0.0493 | -11.3063
-2.5 | -0.0181 | 0.00602 | -0.0496 | -3.0066
-2 | 0.0387 | 0.00533 | -0.0499 | 7.2608
-1.5 | 0.0987 | 0.00493 | -0.0506 | 20.0203
-1 | 0.1613 | 0.00486 | -0.0516 | 33.1893
-0.5 | 0.2236 | 0.00482 | -0.0526 | 46.39
0 | 0.2861 | 0.00484 | -0.0536 | 59.1116
0.5 | 0.3493 | 0.00484 | -0.0547 | 72.1694
1 | 0.4119 | 0.00485 | -0.0557 | 84.9278
1.5 | 0.4742 | 0.00493 | -0.0567 | 96.1866
2 | 0.5371 | 0.00493 | -0.0578 | 108.9452
2.5 | 0.5992 | 0.005 | -0.0588 | 119.84
3 | 0.6611 | 0.00507 | -0.0597 | 130.3945
3.5 | 0.7226 | 0.00518 | -0.0605 | 139.4981
4 | 0.7844 | 0.00523 | -0.0614 | 149.9809
4.5 | 0.8455 | 0.00534 | -0.0622 | 158.3333
5 | 0.9065 | 0.00544 | -0.0629 | 166.636
5.5 | 0.9625 | 0.00583 | -0.0629 | 165.0943
6 | 1.0042 | 0.00694 | -0.0606 | 144.6974
6.5 | 1.0425 | 0.00798 | -0.0576 | 130.6391
7 | 1.0803 | 0.00882 | -0.0545 | 122.483
7.5 | 1.1108 | 0.00957 | -0.05 | 116.0711
8 | 1.1194 | 0.01055 | -0.0419 | 106.1043
8.5 | 1.1383 | 0.01171 | -0.0364 | 97.2075
9 | 1.1534 | 0.01331 | -0.0311 | 86.6566
9.5 | 1.1748 | 0.0149 | -0.027 | 78.8456
10 | 1.1946 | 0.01671 | -0.0231 | 71.4901
10.5 | 1.2111 | 0.01881 | -0.0193 | 64.386
11 | 1.2271 | 0.02103 | -0.0156 | 58.35
11.5 | 1.2388 | 0.02325 | -0.0112 | 53.2817
12 | 1.332 | 0.0264 | -0.024 | 50.4545
13 | 1.3683 | 0.03164 | -0.0186 | 43.2459
13.5 | 1.3906 | 0.0346 | -0.0173 | 40.1908
14 | 1.4148 | 0.03746 | -0.0162 | 37.7683
14.5 | 1.4335 | 0.04075 | -0.0148 | 35.1779
15 | 1.4546 | 0.04384 | -0.0136 | 33.1797
15.5 | 1.4753 | 0.04701 | -0.0124 | 31.3827
16 | 1.4883 | 0.05076 | -0.011 | 29.3203
16.5 | 1.5039 | 0.05439 | -0.0098 | 27.6503
17 | 1.5135 | 0.05837 | -0.0083 | 25.9294
17.5 | 1.5238 | 0.06205 | -0.0064 | 24.5576
18 | 1.53 | 0.06617 | -0.0047 | 23.1223
18.5 | 1.5348 | 0.07081 | -0.0037 | 21.6749
19 | 1.541 | 0.07582 | -0.0035 | 20.3245
19.5 | 1.5508 | 0.08073 | -0.0038 | 19.2097
20 | 1.5586 | 0.08603 | -0.0045 | 18.1169

## 79. Re 5M Mach 0.50 (1)
BIGFOIL.COM POLAR EXPORT
GA 37-319
GA 37-319 |  |  |  | Cl Max: | 1.491 | at alpha= | 10 | deg
JavaFoil+Calcfoil stall+Eppler ext transition |  |  |  | L/D Max: | 148.747 | at alpha= | 4.5 | deg
Re: | 5000000 |  |  | Cd Min: | 0.00556 | at alpha= | -2.5 | deg
Mach: | 0.5 |  |  | Cl=0 at alpha= | -2.3472 | deg
|  |  |  | @ Cl=0.1, Cd= | 0.0055943
|  |  |  | @ Cl=0.4, Cd= | 0.0057969
|  |  |  | @ Cl=0.6, Cd= | 0.0060125
alpha (deg) | Cl | Cd | Cm | Cl/Cd
-20 | -1.02 | 0.16095 | -0.009 | -6.337
-19.5 | -0.988 | 0.15681 | -0.009 | -6.303
-19 | -0.959 | 0.15201 | -0.01 | -6.312
-18.5 | -0.931 | 0.14942 | -0.01 | -6.233
-18 | -0.903 | 0.142 | -0.011 | -6.359
-17.5 | -0.879 | 0.14218 | -0.012 | -6.181
-17 | -0.85 | 0.13525 | -0.012 | -6.284
-16.5 | -0.821 | 0.1279 | -0.013 | -6.419
-16 | -0.791 | 0.12195 | -0.013 | -6.49
-15.5 | -0.761 | 0.11899 | -0.013 | -6.397
-15 | -0.731 | 0.1138 | -0.013 | -6.423
-14.5 | -0.702 | 0.10939 | -0.014 | -6.42
-14 | -0.674 | 0.10605 | -0.014 | -6.353
-13.5 | -0.645 | 0.10355 | -0.015 | -6.23
-13 | -0.617 | 0.09858 | -0.015 | -6.261
-12.5 | -0.588 | 0.09534 | -0.016 | -6.167
-12 | -0.558 | 0.08692 | -0.015 | -6.422
-11.5 | -0.531 | 0.07985 | -0.017 | -6.645
-11 | -0.502 | 0.07311 | -0.017 | -6.872
-10.5 | -0.474 | 0.06684 | -0.018 | -7.093
-10 | -0.443 | 0.07056 | -0.016 | -6.273
-9.5 | -0.416 | 0.06127 | -0.019 | -6.794
-9 | -0.39 | 0.05472 | -0.022 | -7.13
-8.5 | -0.638 | 0.01563 | -0.036 | -40.825
-8 | -0.663 | 0.01346 | -0.038 | -49.292
-7.5 | -0.643 | 0.01225 | -0.039 | -52.533
-7 | -0.605 | 0.01119 | -0.04 | -54.043
-6.5 | -0.556 | 0.01066 | -0.042 | -52.104
-6 | -0.499 | 0.01051 | -0.043 | -47.498
-5.5 | -0.438 | 0.00994 | -0.044 | -44.041
-5 | -0.373 | 0.00947 | -0.046 | -39.439
-4.5 | -0.306 | 0.00874 | -0.047 | -34.965
-4 | -0.236 | 0.00828 | -0.048 | -28.51
-3.5 | -0.165 | 0.00798 | -0.049 | -20.716
-3 | -0.094 | 0.006 | -0.05 | -15.687
-2.5 | -0.022 | 0.00556 | -0.052 | -3.978
-2 | 0.05 | 0.00556 | -0.053 | 9.043
-1.5 | 0.123 | 0.00561 | -0.054 | 21.871
-1 | 0.195 | 0.00571 | -0.055 | 34.198
-0.5 | 0.268 | 0.00572 | -0.056 | 46.787
0 | 0.343 | 0.00575 | -0.057 | 59.728
0.5 | 0.416 | 0.00581 | -0.059 | 71.641
1 | 0.489 | 0.00592 | -0.06 | 82.602
1.5 | 0.562 | 0.00595 | -0.061 | 94.469
2 | 0.635 | 0.00607 | -0.062 | 104.638
2.5 | 0.708 | 0.00615 | -0.063 | 115.098
3 | 0.781 | 0.00628 | -0.065 | 124.354
3.5 | 0.854 | 0.0064 | -0.066 | 133.37
4 | 0.927 | 0.00652 | -0.067 | 142.246
4.5 | 0.991 | 0.00666 | -0.068 | 148.747
5 | 1.043 | 0.00799 | -0.068 | 130.568
5.5 | 1.105 | 0.00879 | -0.069 | 125.79
6 | 1.163 | 0.01098 | -0.069 | 105.912
6.5 | 1.218 | 0.01365 | -0.07 | 89.279
7 | 1.274 | 0.01574 | -0.071 | 80.965
7.5 | 1.329 | 0.01728 | -0.071 | 76.916
8 | 1.38 | 0.01838 | -0.072 | 75.073
8.5 | 1.423 | 0.02007 | -0.073 | 70.9
9 | 1.458 | 0.02269 | -0.074 | 64.238
9.5 | 1.482 | 0.02471 | -0.075 | 59.997
10 | 1.491 | 0.02645 | -0.076 | 56.383
10.5 | 1.472 | 0.03031 | -0.076 | 48.554
11 | 1.4 | 0.03317 | -0.077 | 42.197
11.5 | 0.928 | 0.03648 | -0.078 | 25.429
12 | 0.955 | 0.04175 | -0.078 | 22.872
12.5 | 0.972 | 0.04874 | -0.077 | 19.933
13 | 1 | 0.05382 | -0.078 | 18.578
13.5 | 1.028 | 0.06001 | -0.078 | 17.133
14 | 0.949 | 0.10906 | -0.053 | 8.703
14.5 | 1.049 | 0.0821 | -0.074 | 12.772
15 | 1.109 | 0.07277 | -0.08 | 15.244

## 80. Re 5M Mach 0.50 (2)
BIGFOIL.COM POLAR EXPORT
GA 37-319
GA 37-319 |  |  |  | Cl Max: | 1.4005 | at alpha= | 16.5 | deg
XFOIL ncrit=9 |  |  |  | L/D Max: | 173.713 | at alpha= | 5 | deg
Re: | 5000000 |  |  | Cd Min: | 0.16825 | at alpha= | 20 | deg
Mach: | 0.5 |  |  | Cl=0 at alpha= | -2.3972 | deg
|  |  |  | @ Cl=0.1, Cd= | 0.0053864
|  |  |  | @ Cl=0.4, Cd= | 0.0051586
|  |  |  | @ Cl=0.6, Cd= | 0.0053293
alpha (deg) | Cl | Cd | Cm | Cl/Cd
-14.5 | -0.4668 | 0.11928 | -0.0582 | -3.9135
-14 | -0.4985 | 0.10436 | -0.0681 | -4.7767
-13.5 | -0.5343 | 0.08969 | -0.0777 | -5.9572
-12.5 | -0.5877 | 0.06401 | -0.0953 | -9.1814
-12 | -0.6253 | 0.05254 | -0.1024 | -11.9014
-11.5 | -0.6533 | 0.04358 | -0.1062 | -14.9908
-11 | -0.6789 | 0.03587 | -0.1077 | -18.9267
-10.5 | -0.6974 | 0.0296 | -0.1068 | -23.5608
-10 | -0.712 | 0.02428 | -0.1037 | -29.3245
-9.5 | -0.7167 | 0.02003 | -0.0989 | -35.7813
-9 | -0.7131 | 0.01669 | -0.0931 | -42.7262
-8.5 | -0.6993 | 0.01425 | -0.0867 | -49.0737
-8 | -0.6778 | 0.01251 | -0.0798 | -54.1807
-7.5 | -0.6557 | 0.01145 | -0.0714 | -57.2664
-7 | -0.608 | 0.01059 | -0.0667 | -57.4127
-6.5 | -0.549 | 0.00997 | -0.0636 | -55.0652
-6 | -0.4852 | 0.00946 | -0.0615 | -51.2896
-5.5 | -0.4204 | 0.00899 | -0.0599 | -46.7631
-5 | -0.3529 | 0.00864 | -0.0589 | -40.8449
-4.5 | -0.2844 | 0.00828 | -0.0583 | -34.3478
-4 | -0.2154 | 0.00798 | -0.058 | -26.9925
-3.5 | -0.1466 | 0.00771 | -0.0578 | -19.0143
-2.5 | -0.0132 | 0.0067 | -0.0577 | -1.9701
-1.5 | 0.1152 | 0.00521 | -0.0577 | 22.1113
-1 | 0.1876 | 0.00512 | -0.0587 | 36.6406
-0.5 | 0.26 | 0.00511 | -0.0597 | 50.8806
0 | 0.332 | 0.00514 | -0.0608 | 64.5914
0.5 | 0.405 | 0.00516 | -0.0619 | 78.4884
1 | 0.478 | 0.00521 | -0.0631 | 91.7466
1.5 | 0.5503 | 0.00526 | -0.0642 | 104.6198
2 | 0.622 | 0.00536 | -0.0651 | 116.0448
2.5 | 0.6953 | 0.00541 | -0.0661 | 128.5213
3 | 0.7679 | 0.00547 | -0.067 | 140.3839
3.5 | 0.8393 | 0.00561 | -0.0676 | 149.6078
4 | 0.9108 | 0.00573 | -0.068 | 158.9529
4.5 | 0.9827 | 0.00586 | -0.0684 | 167.6962
5 | 1.0527 | 0.00606 | -0.0683 | 173.7129
5.5 | 1.1133 | 0.00656 | -0.0666 | 169.7104
6 | 1.1303 | 0.00806 | -0.0581 | 140.2357
6.5 | 1.1031 | 0.01001 | -0.0433 | 110.1998
7 | 1.0948 | 0.01268 | -0.0339 | 86.3407
8 | 1.102 | 0.01853 | -0.0207 | 59.4711
8.5 | 1.1086 | 0.02169 | -0.0153 | 51.1111
9 | 1.1192 | 0.02489 | -0.0107 | 44.9658
9.5 | 1.1328 | 0.02817 | -0.0067 | 40.213
10 | 1.1509 | 0.03139 | -0.0034 | 36.6645
11 | 1.1802 | 0.03875 | 0.0028 | 30.4568
11.5 | 1.196 | 0.04237 | 0.0058 | 28.2275
12 | 1.269 | 0.04766 | -0.0032 | 26.6261
13.5 | 1.3309 | 0.05969 | 0.0033 | 22.2969
14 | 1.3453 | 0.0641 | 0.0057 | 20.9875
14.5 | 1.3638 | 0.06853 | 0.0076 | 19.9008
15 | 1.3768 | 0.07369 | 0.0089 | 18.6837
15.5 | 1.3887 | 0.0794 | 0.0096 | 17.4899
16 | 1.3972 | 0.0857 | 0.0096 | 16.3034
16.5 | 1.4005 | 0.09293 | 0.0087 | 15.0705
17 | 1.3953 | 0.10139 | 0.0065 | 13.7617
17.5 | 1.3849 | 0.11086 | 0.0032 | 12.4923
18 | 1.3694 | 0.12124 | -0.0015 | 11.295
18.5 | 1.3512 | 0.13238 | -0.0073 | 10.207
19 | 1.3308 | 0.14406 | -0.0142 | 9.2378
19.5 | 1.3105 | 0.15607 | -0.0218 | 8.3969
20 | 1.2912 | 0.16825 | -0.03 | 7.6743

## 81. Re 6M Mach 0.00 (1)
BIGFOIL.COM POLAR EXPORT
GA 37-319
GA 37-319 |  |  |  | Cl Max: | 1.787 | at alpha= | 17 | deg
JavaFoil+Calcfoil stall+Eppler ext transition |  |  |  | L/D Max: | 151.298 | at alpha= | 4.5 | deg
Re: | 6000000 |  |  | Cd Min: | 0.00503 | at alpha= | -2.5 | deg
Mach: | 0 |  |  | Cl=0 at alpha= | -2.3492 | deg
|  |  |  | @ Cl=0.1, Cd= | 0.005099
|  |  |  | @ Cl=0.4, Cd= | 0.005225
|  |  |  | @ Cl=0.6, Cd= | 0.0054014
alpha (deg) | Cl | Cd | Cm | Cl/Cd
-20 | -0.958 | 0.11403 | -0.009 | -8.403
-19.5 | -0.992 | 0.09058 | -0.011 | -10.953
-19 | -1.026 | 0.07094 | -0.012 | -14.463
-18.5 | -1.045 | 0.06138 | -0.013 | -17.031
-18 | -1.062 | 0.0535 | -0.014 | -19.854
-17.5 | -1.079 | 0.04612 | -0.015 | -23.384
-17 | -1.091 | 0.04012 | -0.016 | -27.196
-16.5 | -1.1 | 0.03494 | -0.017 | -31.488
-16 | -1.107 | 0.03037 | -0.018 | -36.45
-15.5 | -1.109 | 0.02677 | -0.019 | -41.439
-15 | -1.107 | 0.02411 | -0.02 | -45.903
-14.5 | -1.101 | 0.02187 | -0.021 | -50.352
-14 | -1.091 | 0.0195 | -0.022 | -55.958
-13.5 | -1.076 | 0.01825 | -0.023 | -58.952
-13 | -1.055 | 0.01703 | -0.024 | -61.968
-12.5 | -1.031 | 0.0158 | -0.025 | -65.263
-12 | -1.003 | 0.01492 | -0.025 | -67.211
-11.5 | -0.972 | 0.01395 | -0.026 | -69.674
-11 | -0.938 | 0.0126 | -0.027 | -74.449
-10.5 | -0.901 | 0.01188 | -0.028 | -75.801
-10 | -0.86 | 0.01167 | -0.03 | -73.714
-9.5 | -0.817 | 0.01062 | -0.031 | -76.962
-9 | -0.772 | 0.01004 | -0.032 | -76.891
-8.5 | -0.724 | 0.00957 | -0.033 | -75.623
-8 | -0.673 | 0.00877 | -0.034 | -76.77
-7.5 | -0.619 | 0.00899 | -0.035 | -68.863
-7 | -0.563 | 0.00832 | -0.036 | -67.676
-6.5 | -0.506 | 0.00841 | -0.037 | -60.168
-6 | -0.448 | 0.0082 | -0.038 | -54.603
-5.5 | -0.388 | 0.00776 | -0.039 | -50.017
-5 | -0.328 | 0.0076 | -0.04 | -43.144
-4.5 | -0.267 | 0.00737 | -0.041 | -36.27
-4 | -0.206 | 0.00744 | -0.042 | -27.652
-3.5 | -0.144 | 0.0057 | -0.043 | -25.234
-3 | -0.082 | 0.00542 | -0.044 | -15.075
-2.5 | -0.019 | 0.00503 | -0.045 | -3.816
-2 | 0.044 | 0.00509 | -0.046 | 8.56
-1.5 | 0.106 | 0.0051 | -0.047 | 20.874
-1 | 0.169 | 0.00517 | -0.048 | 32.761
-0.5 | 0.232 | 0.00514 | -0.049 | 45.121
0 | 0.297 | 0.00515 | -0.05 | 57.699
0.5 | 0.36 | 0.0052 | -0.051 | 69.376
1 | 0.424 | 0.00524 | -0.052 | 80.901
1.5 | 0.487 | 0.00529 | -0.053 | 92.116
2 | 0.55 | 0.00533 | -0.054 | 103.153
2.5 | 0.613 | 0.00542 | -0.055 | 113.083
3 | 0.677 | 0.00548 | -0.056 | 123.547
3.5 | 0.74 | 0.00554 | -0.057 | 133.628
4 | 0.803 | 0.00559 | -0.058 | 143.622
4.5 | 0.861 | 0.00569 | -0.059 | 151.298
5 | 0.923 | 0.00625 | -0.06 | 147.584
5.5 | 0.984 | 0.00664 | -0.061 | 148.124
6 | 1.045 | 0.00797 | -0.062 | 131.201
6.5 | 1.092 | 0.00915 | -0.062 | 119.35
7 | 1.14 | 0.01023 | -0.063 | 111.427
7.5 | 1.192 | 0.01167 | -0.063 | 102.213
8 | 1.245 | 0.01248 | -0.064 | 99.757
8.5 | 1.296 | 0.01312 | -0.065 | 98.782
9 | 1.345 | 0.01391 | -0.066 | 96.68
9.5 | 1.393 | 0.0148 | -0.067 | 94.126
10 | 1.437 | 0.01629 | -0.067 | 88.21
10.5 | 1.481 | 0.01717 | -0.068 | 86.241
11 | 1.523 | 0.01814 | -0.069 | 83.915
11.5 | 1.562 | 0.01892 | -0.07 | 82.557
12 | 1.599 | 0.02022 | -0.07 | 79.099
12.5 | 1.633 | 0.02121 | -0.071 | 77.001
13 | 1.665 | 0.02255 | -0.072 | 73.834
13.5 | 1.692 | 0.02439 | -0.073 | 69.401
14 | 1.716 | 0.02592 | -0.073 | 66.197
14.5 | 1.737 | 0.02733 | -0.074 | 63.545
15 | 1.754 | 0.02883 | -0.075 | 60.821
15.5 | 1.767 | 0.03057 | -0.075 | 57.815
16 | 1.778 | 0.03217 | -0.076 | 55.255
16.5 | 1.784 | 0.03414 | -0.077 | 52.252
17 | 1.787 | 0.03624 | -0.077 | 49.305
17.5 | 1.786 | 0.03837 | -0.078 | 46.552
18 | 1.783 | 0.04059 | -0.079 | 43.921
18.5 | 1.776 | 0.04308 | -0.079 | 41.234
19 | 1.767 | 0.04567 | -0.079 | 38.686
19.5 | 1.754 | 0.04836 | -0.08 | 36.274
20 | 1.738 | 0.05158 | -0.08 | 33.696

## 82. Re 6M Mach 0.00 (2)
BIGFOIL.COM POLAR EXPORT
GA 37-319
GA 37-319 |  |  |  | Cl Max: | 1.6326 | at alpha= | 20 | deg
XFOIL ncrit=9 |  |  |  | L/D Max: | 166.775 | at alpha= | 5 | deg
Re: | 6000000 |  |  | Cd Min: | 0.06796 | at alpha= | 20 | deg
Mach: | 0 |  |  | Cl=0 at alpha= | -2.3438 | deg
|  |  |  | @ Cl=0.1, Cd= | 0.0047612
|  |  |  | @ Cl=0.4, Cd= | 0.0046231
|  |  |  | @ Cl=0.6, Cd= | 0.0047939
alpha (deg) | Cl | Cd | Cm | Cl/Cd
-20 | -1.4436 | 0.04221 | -0.0698 | -34.2004
-19.5 | -1.386 | 0.03823 | -0.0789 | -36.2543
-19 | -1.3737 | 0.03508 | -0.0784 | -39.1591
-18.5 | -1.3605 | 0.03198 | -0.0779 | -42.5422
-18 | -1.3449 | 0.0292 | -0.0772 | -46.0582
-17.5 | -1.3246 | 0.02693 | -0.0762 | -49.1868
-17 | -1.3067 | 0.02459 | -0.0748 | -53.1395
-16.5 | -1.2919 | 0.0222 | -0.0729 | -58.1937
-16 | -1.2724 | 0.02023 | -0.0708 | -62.8967
-15.5 | -1.25 | 0.01858 | -0.0685 | -67.2766
-15 | -1.2247 | 0.01721 | -0.0661 | -71.1621
-14.5 | -1.198 | 0.01599 | -0.0635 | -74.9218
-14 | -1.1705 | 0.01496 | -0.0606 | -78.242
-13.5 | -1.1411 | 0.01411 | -0.0575 | -80.8717
-13 | -1.1147 | 0.01334 | -0.0536 | -83.5607
-12.5 | -1.0873 | 0.01282 | -0.0492 | -84.8128
-12 | -1.0458 | 0.01231 | -0.0473 | -84.9553
-11.5 | -1.0019 | 0.01178 | -0.0457 | -85.0509
-11 | -0.9564 | 0.01123 | -0.0444 | -85.1647
-10.5 | -0.9078 | 0.01077 | -0.0436 | -84.2897
-10 | -0.8572 | 0.01037 | -0.0431 | -82.6615
-9.5 | -0.8049 | 0.01 | -0.0428 | -80.49
-9 | -0.7516 | 0.00968 | -0.0426 | -77.6446
-8.5 | -0.6985 | 0.00929 | -0.0425 | -75.1884
-8 | -0.6439 | 0.00896 | -0.0425 | -71.8638
-7.5 | -0.5884 | 0.0087 | -0.0427 | -67.6322
-7 | -0.5326 | 0.0084 | -0.043 | -63.4048
-6.5 | -0.4762 | 0.00813 | -0.0433 | -58.5732
-6 | -0.4193 | 0.00791 | -0.0437 | -53.0088
-5.5 | -0.362 | 0.00768 | -0.0442 | -47.1354
-5 | -0.3043 | 0.00744 | -0.0448 | -40.9005
-4.5 | -0.2464 | 0.00724 | -0.0454 | -34.0331
-4 | -0.1886 | 0.00703 | -0.046 | -26.8279
-3.5 | -0.1308 | 0.00674 | -0.0466 | -19.4065
-3 | -0.0735 | 0.00637 | -0.0472 | -11.5385
-2 | 0.0385 | 0.00531 | -0.0482 | 7.2505
-1.5 | 0.0952 | 0.00477 | -0.0488 | 19.9581
-1 | 0.155 | 0.00466 | -0.0498 | 33.2618
-0.5 | 0.2147 | 0.0046 | -0.0507 | 46.6739
0 | 0.2748 | 0.00459 | -0.0517 | 59.8693
1 | 0.3954 | 0.00462 | -0.0538 | 85.5844
1.5 | 0.4554 | 0.00466 | -0.0549 | 97.7253
2 | 0.5156 | 0.00468 | -0.0559 | 110.1709
2.5 | 0.5749 | 0.00476 | -0.0568 | 120.7773
3 | 0.6342 | 0.00484 | -0.0578 | 131.0331
3.5 | 0.6936 | 0.0049 | -0.0588 | 141.551
4 | 0.7521 | 0.00501 | -0.0596 | 150.1198
4.5 | 0.8112 | 0.00507 | -0.0606 | 160
5 | 0.8689 | 0.00521 | -0.0613 | 166.7754
5.5 | 0.9168 | 0.00601 | -0.0605 | 152.5458
6 | 0.9605 | 0.00695 | -0.0591 | 138.2014
7 | 1.0494 | 0.00833 | -0.0564 | 125.9784
7.5 | 1.0919 | 0.00893 | -0.0547 | 122.2732
8 | 1.1291 | 0.00959 | -0.052 | 117.7372
8.5 | 1.1553 | 0.01016 | -0.0472 | 113.7106
9 | 1.1687 | 0.01109 | -0.0406 | 105.3832
9.5 | 1.1894 | 0.01214 | -0.036 | 97.9736
10 | 1.2124 | 0.01331 | -0.0322 | 91.0894
10.5 | 1.2342 | 0.01469 | -0.0285 | 84.0163
11 | 1.2526 | 0.01635 | -0.0248 | 76.6116
12 | 1.2861 | 0.01985 | -0.0174 | 64.7909
12.5 | 1.3786 | 0.02196 | -0.0295 | 62.7778
13.5 | 1.4215 | 0.02626 | -0.0254 | 54.1318
14 | 1.4494 | 0.02841 | -0.0246 | 51.0172
14.5 | 1.4721 | 0.03102 | -0.0237 | 47.4565
15 | 1.4948 | 0.03364 | -0.0228 | 44.4352
15.5 | 1.5174 | 0.03632 | -0.0221 | 41.7786
16 | 1.5356 | 0.03934 | -0.0211 | 39.0341
16.5 | 1.5543 | 0.04233 | -0.0202 | 36.7186
17 | 1.573 | 0.04537 | -0.0195 | 34.6705
17.5 | 1.5849 | 0.04903 | -0.0186 | 32.3251
18 | 1.5991 | 0.05251 | -0.0179 | 30.4532
18.5 | 1.6118 | 0.05608 | -0.0171 | 28.7411
19 | 1.6208 | 0.05992 | -0.0162 | 27.0494
19.5 | 1.6277 | 0.06399 | -0.0153 | 25.4368
20 | 1.6326 | 0.06796 | -0.0141 | 24.023

## 83. Re 6M Mach 0.10 (1)
BIGFOIL.COM POLAR EXPORT
GA 37-319
GA 37-319 |  |  |  | Cl Max: | 1.771 | at alpha= | 16.5 | deg
JavaFoil+Calcfoil stall+Eppler ext transition |  |  |  | L/D Max: | 150.872 | at alpha= | 4.5 | deg
Re: | 6000000 |  |  | Cd Min: | 0.00503 | at alpha= | -2.5 | deg
Mach: | 0.1 |  |  | Cl=0 at alpha= | -2.3492 | deg
|  |  |  | @ Cl=0.1, Cd= | 0.0050967
|  |  |  | @ Cl=0.4, Cd= | 0.0052638
|  |  |  | @ Cl=0.6, Cd= | 0.0054167
alpha (deg) | Cl | Cd | Cm | Cl/Cd
-20 | -0.898 | 0.13023 | -0.009 | -6.892
-19.5 | -0.92 | 0.11763 | -0.01 | -7.824
-19 | -0.956 | 0.09409 | -0.011 | -10.158
-18.5 | -0.996 | 0.0701 | -0.013 | -14.208
-18 | -1.019 | 0.05992 | -0.014 | -16.998
-17.5 | -1.036 | 0.05309 | -0.015 | -19.507
-17 | -1.056 | 0.0438 | -0.016 | -24.111
-16.5 | -1.07 | 0.03774 | -0.017 | -28.352
-16 | -1.082 | 0.03226 | -0.018 | -33.52
-15.5 | -1.088 | 0.02813 | -0.019 | -38.677
-15 | -1.089 | 0.02511 | -0.02 | -43.374
-14.5 | -1.085 | 0.02307 | -0.021 | -47.043
-14 | -1.08 | 0.02007 | -0.022 | -53.787
-13.5 | -1.067 | 0.01872 | -0.023 | -57.011
-13 | -1.049 | 0.01735 | -0.024 | -60.438
-12.5 | -1.026 | 0.01615 | -0.025 | -63.532
-12 | -1 | 0.01517 | -0.026 | -65.869
-11.5 | -0.97 | 0.0142 | -0.027 | -68.329
-11 | -0.937 | 0.01282 | -0.028 | -73.072
-10.5 | -0.9 | 0.01205 | -0.029 | -74.721
-10 | -0.861 | 0.01182 | -0.03 | -72.796
-9.5 | -0.818 | 0.01073 | -0.031 | -76.254
-9 | -0.773 | 0.01015 | -0.032 | -76.179
-8.5 | -0.725 | 0.00964 | -0.033 | -75.25
-8 | -0.675 | 0.0088 | -0.034 | -76.781
-7.5 | -0.621 | 0.00907 | -0.035 | -68.512
-7 | -0.566 | 0.0084 | -0.036 | -67.348
-6.5 | -0.508 | 0.00851 | -0.037 | -59.762
-6 | -0.45 | 0.00822 | -0.038 | -54.694
-5.5 | -0.39 | 0.00783 | -0.039 | -49.806
-5 | -0.33 | 0.00758 | -0.04 | -43.518
-4.5 | -0.268 | 0.00743 | -0.041 | -36.151
-4 | -0.207 | 0.00741 | -0.042 | -27.906
-3.5 | -0.145 | 0.00576 | -0.043 | -25.128
-3 | -0.082 | 0.0055 | -0.044 | -14.94
-2.5 | -0.019 | 0.00503 | -0.045 | -3.835
-2 | 0.044 | 0.00507 | -0.046 | 8.636
-1.5 | 0.107 | 0.0051 | -0.047 | 20.95
-1 | 0.17 | 0.00515 | -0.048 | 33.051
-0.5 | 0.233 | 0.00518 | -0.049 | 44.988
0 | 0.299 | 0.00519 | -0.05 | 57.552
0.5 | 0.362 | 0.00524 | -0.051 | 69.187
1 | 0.426 | 0.00528 | -0.052 | 80.684
1.5 | 0.489 | 0.00533 | -0.053 | 91.864
2 | 0.553 | 0.00538 | -0.054 | 102.741
2.5 | 0.617 | 0.00543 | -0.055 | 113.532
3 | 0.68 | 0.00549 | -0.056 | 123.876
3.5 | 0.743 | 0.00554 | -0.057 | 134.125
4 | 0.807 | 0.0056 | -0.058 | 143.971
4.5 | 0.865 | 0.00574 | -0.059 | 150.872
5 | 0.927 | 0.00662 | -0.06 | 140.074
5.5 | 0.989 | 0.00671 | -0.061 | 147.488
6 | 1.05 | 0.00803 | -0.062 | 130.789
6.5 | 1.096 | 0.00903 | -0.063 | 121.284
7 | 1.145 | 0.01033 | -0.063 | 110.783
7.5 | 1.197 | 0.01176 | -0.064 | 101.786
8 | 1.25 | 0.01261 | -0.064 | 99.083
8.5 | 1.301 | 0.01326 | -0.065 | 98.12
9 | 1.35 | 0.01411 | -0.066 | 95.703
9.5 | 1.398 | 0.01501 | -0.067 | 93.086
10 | 1.442 | 0.0165 | -0.068 | 87.394
10.5 | 1.485 | 0.01748 | -0.068 | 84.938
11 | 1.526 | 0.01844 | -0.069 | 82.754
11.5 | 1.565 | 0.01928 | -0.07 | 81.212
12 | 1.602 | 0.02059 | -0.071 | 77.791
12.5 | 1.635 | 0.02157 | -0.071 | 75.801
13 | 1.665 | 0.0237 | -0.072 | 70.229
13.5 | 1.692 | 0.02482 | -0.073 | 68.18
14 | 1.714 | 0.02642 | -0.074 | 64.893
14.5 | 1.733 | 0.02785 | -0.074 | 62.227
15 | 1.748 | 0.02942 | -0.075 | 59.427
15.5 | 1.76 | 0.03122 | -0.076 | 56.354
16 | 1.767 | 0.03301 | -0.076 | 53.52
16.5 | 1.771 | 0.03506 | -0.077 | 50.509
17 | 1.771 | 0.03712 | -0.078 | 47.709
17.5 | 1.767 | 0.03937 | -0.078 | 44.883
18 | 1.76 | 0.04167 | -0.079 | 42.236
18.5 | 1.75 | 0.04425 | -0.079 | 39.537
19 | 1.736 | 0.04699 | -0.08 | 36.945
19.5 | 1.719 | 0.05015 | -0.08 | 34.28
20 | 1.699 | 0.05322 | -0.081 | 31.933

## 84. Re 6M Mach 0.10 (2)
BIGFOIL.COM POLAR EXPORT
GA 37-319
GA 37-319 |  |  |  | Cl Max: | 1.6226 | at alpha= | 20 | deg
XFOIL ncrit=9 |  |  |  | L/D Max: | 167.285 | at alpha= | 5 | deg
Re: | 6000000 |  |  | Cd Min: | 0.06996 | at alpha= | 20 | deg
Mach: | 0.1 |  |  | Cl=0 at alpha= | -2.3452 | deg
|  |  |  | @ Cl=0.1, Cd= | 0.0047725
|  |  |  | @ Cl=0.4, Cd= | 0.0046313
|  |  |  | @ Cl=0.6, Cd= | 0.0048021
alpha (deg) | Cl | Cd | Cm | Cl/Cd
-20 | -1.4274 | 0.04563 | -0.0719 | -31.2821
-19.5 | -1.3748 | 0.04105 | -0.0808 | -33.4909
-19 | -1.3643 | 0.03752 | -0.0806 | -36.3619
-18.5 | -1.352 | 0.03413 | -0.0803 | -39.6132
-18 | -1.3381 | 0.03102 | -0.0797 | -43.1367
-17.5 | -1.3185 | 0.02853 | -0.0789 | -46.2145
-17 | -1.3024 | 0.02592 | -0.0776 | -50.2469
-16.5 | -1.2823 | 0.02372 | -0.0761 | -54.0599
-16 | -1.2659 | 0.02141 | -0.074 | -59.1266
-15.5 | -1.246 | 0.01949 | -0.0716 | -63.9302
-15 | -1.2212 | 0.01797 | -0.0692 | -67.9577
-14.5 | -1.1958 | 0.01659 | -0.0665 | -72.0796
-14 | -1.1686 | 0.01545 | -0.0636 | -75.6375
-13.5 | -1.1392 | 0.0145 | -0.0606 | -78.5655
-13 | -1.1114 | 0.01365 | -0.057 | -81.4212
-12.5 | -1.085 | 0.01298 | -0.0525 | -83.5901
-12 | -1.0495 | 0.01248 | -0.0493 | -84.0946
-11.5 | -1.0054 | 0.01199 | -0.0476 | -83.8532
-11 | -0.9608 | 0.01139 | -0.046 | -84.3547
-10.5 | -0.9127 | 0.01089 | -0.0449 | -83.8108
-10 | -0.8622 | 0.01047 | -0.0441 | -82.3496
-9.5 | -0.8098 | 0.01008 | -0.0437 | -80.3373
-9 | -0.7563 | 0.00975 | -0.0435 | -77.5692
-8.5 | -0.7027 | 0.00936 | -0.0432 | -75.0748
-8 | -0.6479 | 0.00901 | -0.0432 | -71.909
-7.5 | -0.5921 | 0.00875 | -0.0433 | -67.6686
-7 | -0.5359 | 0.00844 | -0.0435 | -63.4953
-6.5 | -0.4791 | 0.00817 | -0.0438 | -58.6414
-6 | -0.4218 | 0.00795 | -0.0442 | -53.0566
-5.5 | -0.3642 | 0.0077 | -0.0446 | -47.2987
-5 | -0.3061 | 0.00747 | -0.0452 | -40.9772
-4.5 | -0.2478 | 0.00726 | -0.0457 | -34.1322
-4 | -0.1895 | 0.00706 | -0.0463 | -26.8414
-3.5 | -0.1314 | 0.00677 | -0.0469 | -19.4092
-3 | -0.0738 | 0.00639 | -0.0475 | -11.5493
-2.5 | -0.0174 | 0.00587 | -0.048 | -2.9642
-2 | 0.0388 | 0.00532 | -0.0485 | 7.2932
-1.5 | 0.0959 | 0.00478 | -0.0491 | 20.0628
-1 | 0.1561 | 0.00467 | -0.0501 | 33.4261
-0.5 | 0.2161 | 0.00461 | -0.051 | 46.8764
0 | 0.2767 | 0.0046 | -0.0521 | 60.1522
0.5 | 0.3376 | 0.00461 | -0.0531 | 73.2321
1 | 0.398 | 0.00463 | -0.0541 | 85.9611
1.5 | 0.4585 | 0.00467 | -0.0552 | 98.1799
2 | 0.519 | 0.0047 | -0.0562 | 110.4255
2.5 | 0.5787 | 0.00477 | -0.0572 | 121.3208
3 | 0.6385 | 0.00486 | -0.0581 | 131.3786
3.5 | 0.6982 | 0.00492 | -0.0591 | 141.9106
4 | 0.7572 | 0.00503 | -0.0599 | 150.5368
4.5 | 0.8168 | 0.00508 | -0.0609 | 160.7874
5 | 0.8749 | 0.00523 | -0.0616 | 167.2849
5.5 | 0.9228 | 0.00604 | -0.0608 | 152.7815
6 | 0.9664 | 0.00699 | -0.0592 | 138.2546
6.5 | 1.0106 | 0.00775 | -0.0578 | 130.4
7 | 1.0547 | 0.0084 | -0.0562 | 125.5595
7.5 | 1.0965 | 0.00901 | -0.0543 | 121.6981
8 | 1.1322 | 0.00968 | -0.0513 | 116.9628
8.5 | 1.1526 | 0.0103 | -0.0453 | 111.9029
9 | 1.1675 | 0.01132 | -0.0392 | 103.136
9.5 | 1.1883 | 0.01245 | -0.0346 | 95.4458
10 | 1.2112 | 0.0137 | -0.0308 | 88.4088
10.5 | 1.2331 | 0.01514 | -0.0272 | 81.4465
11 | 1.2496 | 0.01698 | -0.0234 | 73.5925
11.5 | 1.2683 | 0.01879 | -0.02 | 67.4987
12 | 1.2827 | 0.02051 | -0.0158 | 62.5402
12.5 | 1.3815 | 0.02282 | -0.0292 | 60.539
13.5 | 1.4217 | 0.02728 | -0.0245 | 52.1151
14 | 1.448 | 0.02964 | -0.0237 | 48.8529
14.5 | 1.4696 | 0.0324 | -0.0227 | 45.358
15 | 1.493 | 0.035 | -0.0218 | 42.6571
15.5 | 1.5165 | 0.03763 | -0.0209 | 40.3003
16 | 1.5335 | 0.04079 | -0.0199 | 37.595
16.5 | 1.5518 | 0.04394 | -0.019 | 35.3163
17 | 1.5675 | 0.04733 | -0.0182 | 33.1185
17.5 | 1.581 | 0.05086 | -0.0172 | 31.0853
18 | 1.5964 | 0.05426 | -0.0164 | 29.4213
18.5 | 1.6047 | 0.05829 | -0.0155 | 27.5296
19 | 1.6113 | 0.06245 | -0.0145 | 25.8014
19.5 | 1.6219 | 0.06609 | -0.0136 | 24.5408
20 | 1.6226 | 0.06996 | -0.0114 | 23.1933

## 85. Re 6M Mach 0.25 (1)
BIGFOIL.COM POLAR EXPORT
GA 37-319
GA 37-319 |  |  |  | Cl Max: | 1.695 | at alpha= | 14.5 | deg
JavaFoil+Calcfoil stall+Eppler ext transition |  |  |  | L/D Max: | 153.144 | at alpha= | 4.5 | deg
Re: | 6000000 |  |  | Cd Min: | 0.00512 | at alpha= | -2 | deg
Mach: | 0.25 |  |  | Cl=0 at alpha= | -2.3462 | deg
|  |  |  | @ Cl=0.1, Cd= | 0.0051538
|  |  |  | @ Cl=0.4, Cd= | 0.0053212
|  |  |  | @ Cl=0.6, Cd= | 0.0054791
alpha (deg) | Cl | Cd | Cm | Cl/Cd
-18 | -0.652 | 0.13891 | -0.009 | -4.696
-17.5 | -0.695 | 0.12776 | -0.01 | -5.437
-17 | -0.734 | 0.11645 | -0.011 | -6.304
-16.5 | -0.773 | 0.10365 | -0.013 | -7.458
-16 | -0.81 | 0.09044 | -0.014 | -8.957
-15.5 | -0.887 | 0.05105 | -0.018 | -17.38
-15 | -0.925 | 0.03972 | -0.019 | -23.285
-14.5 | -0.956 | 0.03149 | -0.021 | -30.361
-14 | -0.976 | 0.02596 | -0.022 | -37.601
-13.5 | -0.987 | 0.02282 | -0.023 | -43.269
-13 | -0.988 | 0.02016 | -0.024 | -49.016
-12.5 | -0.979 | 0.01865 | -0.025 | -52.53
-12 | -0.967 | 0.01689 | -0.026 | -57.221
-11.5 | -0.947 | 0.01562 | -0.027 | -60.659
-11 | -0.923 | 0.01403 | -0.028 | -65.775
-10.5 | -0.893 | 0.01306 | -0.029 | -68.427
-10 | -0.859 | 0.01272 | -0.03 | -67.575
-9.5 | -0.821 | 0.01138 | -0.031 | -72.145
-9 | -0.779 | 0.01077 | -0.032 | -72.315
-8.5 | -0.733 | 0.01016 | -0.034 | -72.144
-8 | -0.684 | 0.00962 | -0.035 | -71.155
-7.5 | -0.633 | 0.0097 | -0.036 | -65.299
-7 | -0.578 | 0.00858 | -0.037 | -67.362
-6.5 | -0.52 | 0.00868 | -0.038 | -59.936
-6 | -0.461 | 0.00847 | -0.039 | -54.371
-5.5 | -0.4 | 0.00792 | -0.04 | -50.476
-5 | -0.338 | 0.00773 | -0.041 | -43.749
-4.5 | -0.276 | 0.00747 | -0.042 | -36.872
-4 | -0.212 | 0.00754 | -0.043 | -28.142
-3.5 | -0.149 | 0.00585 | -0.044 | -25.409
-3 | -0.084 | 0.00555 | -0.045 | -15.195
-2.5 | -0.02 | 0.00513 | -0.046 | -3.863
-2 | 0.045 | 0.00512 | -0.047 | 8.792
-1.5 | 0.11 | 0.00516 | -0.048 | 21.296
-1 | 0.175 | 0.0052 | -0.049 | 33.615
-0.5 | 0.24 | 0.00524 | -0.05 | 45.712
0 | 0.307 | 0.00525 | -0.051 | 58.505
0.5 | 0.372 | 0.0053 | -0.052 | 70.299
1 | 0.438 | 0.00535 | -0.054 | 81.82
1.5 | 0.503 | 0.0054 | -0.055 | 93.193
2 | 0.568 | 0.00545 | -0.056 | 104.189
2.5 | 0.634 | 0.00551 | -0.057 | 115.018
3 | 0.699 | 0.00557 | -0.058 | 125.43
3.5 | 0.764 | 0.00567 | -0.059 | 134.76
4 | 0.829 | 0.00574 | -0.06 | 144.471
4.5 | 0.889 | 0.0058 | -0.061 | 153.144
5 | 0.952 | 0.00681 | -0.062 | 139.832
5.5 | 1.016 | 0.00682 | -0.063 | 148.959
6 | 1.067 | 0.00851 | -0.063 | 125.481
6.5 | 1.116 | 0.00976 | -0.064 | 114.296
7 | 1.17 | 0.01104 | -0.064 | 105.974
7.5 | 1.224 | 0.01257 | -0.065 | 97.337
8 | 1.276 | 0.01347 | -0.066 | 94.748
8.5 | 1.327 | 0.01422 | -0.067 | 93.333
9 | 1.376 | 0.01522 | -0.068 | 90.415
9.5 | 1.421 | 0.01685 | -0.068 | 84.335
10 | 1.465 | 0.01786 | -0.069 | 82.025
10.5 | 1.507 | 0.01894 | -0.07 | 79.546
11 | 1.545 | 0.02002 | -0.071 | 77.194
11.5 | 1.58 | 0.02096 | -0.072 | 75.37
12 | 1.611 | 0.02259 | -0.072 | 71.34
12.5 | 1.639 | 0.02368 | -0.073 | 69.21
13 | 1.66 | 0.02615 | -0.074 | 63.497
13.5 | 1.679 | 0.02768 | -0.074 | 60.652
14 | 1.69 | 0.02949 | -0.075 | 57.314
14.5 | 1.695 | 0.0312 | -0.076 | 54.338
15 | 1.695 | 0.03323 | -0.077 | 50.994
15.5 | 1.688 | 0.03558 | -0.077 | 47.434
16 | 1.675 | 0.03768 | -0.078 | 44.453
16.5 | 1.656 | 0.04033 | -0.078 | 41.064
17 | 1.631 | 0.04305 | -0.079 | 37.885
17.5 | 1.6 | 0.04626 | -0.08 | 34.579
18 | 1.563 | 0.04962 | -0.08 | 31.496
18.5 | 1.52 | 0.05326 | -0.08 | 28.54
19 | 1.471 | 0.05791 | -0.081 | 25.399
19.5 | 1.418 | 0.06218 | -0.081 | 22.807

## 86. Re 6M Mach 0.25 (2)
BIGFOIL.COM POLAR EXPORT
GA 37-319
GA 37-319 |  |  |  | Cl Max: | 1.5769 | at alpha= | 20 | deg
XFOIL ncrit=9 |  |  |  | L/D Max: | 170.658 | at alpha= | 5 | deg
Re: | 6000000 |  |  | Cd Min: | 0.08393 | at alpha= | 20 | deg
Mach: | 0.25 |  |  | Cl=0 at alpha= | -2.3549 | deg
|  |  |  | @ Cl=0.1, Cd= | 0.0048297
|  |  |  | @ Cl=0.4, Cd= | 0.004708
|  |  |  | @ Cl=0.6, Cd= | 0.0048397
alpha (deg) | Cl | Cd | Cm | Cl/Cd
-20 | -1.2252 | 0.07428 | -0.0792 | -16.4943
-19.5 | -1.239 | 0.06614 | -0.0829 | -18.733
-19 | -1.2516 | 0.0584 | -0.0862 | -21.4315
-18.5 | -1.257 | 0.0518 | -0.0885 | -24.2664
-18 | -1.2595 | 0.04591 | -0.0899 | -27.4341
-17.5 | -1.2519 | 0.04124 | -0.0904 | -30.3565
-17 | -1.2497 | 0.03638 | -0.0905 | -34.3513
-16.5 | -1.2369 | 0.03268 | -0.0898 | -37.8488
-16 | -1.2189 | 0.02961 | -0.0887 | -41.1651
-15.5 | -1.2034 | 0.02657 | -0.0871 | -45.2917
-15 | -1.1845 | 0.02399 | -0.0851 | -49.3747
-14.5 | -1.1729 | 0.02112 | -0.0822 | -55.535
-14 | -1.151 | 0.01908 | -0.0793 | -60.3249
-13.5 | -1.1249 | 0.01744 | -0.0762 | -64.5011
-13 | -1.0977 | 0.01597 | -0.0728 | -68.7351
-12.5 | -1.0676 | 0.01481 | -0.0693 | -72.0864
-12 | -1.0376 | 0.01378 | -0.0654 | -75.2975
-11 | -0.9782 | 0.01234 | -0.0557 | -79.2707
-10.5 | -0.9326 | 0.01179 | -0.0533 | -79.1009
-10 | -0.8861 | 0.01112 | -0.051 | -79.6853
-9.5 | -0.8348 | 0.01061 | -0.0496 | -78.6805
-9 | -0.7809 | 0.01017 | -0.0485 | -76.7847
-8.5 | -0.7251 | 0.00978 | -0.0478 | -74.1411
-8 | -0.6692 | 0.00937 | -0.0472 | -71.4194
-7.5 | -0.6122 | 0.00901 | -0.0468 | -67.9467
-7 | -0.5537 | 0.00869 | -0.0467 | -63.7169
-6.5 | -0.4951 | 0.00838 | -0.0466 | -59.0811
-6 | -0.4359 | 0.00812 | -0.0467 | -53.6823
-5.5 | -0.376 | 0.00785 | -0.047 | -47.8981
-5 | -0.3157 | 0.00762 | -0.0474 | -41.4304
-4.5 | -0.2555 | 0.00741 | -0.0478 | -34.4804
-4 | -0.1949 | 0.00717 | -0.0483 | -27.1827
-3.5 | -0.1345 | 0.00689 | -0.0488 | -19.521
-3 | -0.0749 | 0.00655 | -0.0493 | -11.4351
-2 | 0.0412 | 0.00539 | -0.0502 | 7.6438
-1.5 | 0.0998 | 0.00483 | -0.0507 | 20.6625
-1 | 0.1618 | 0.00473 | -0.0517 | 34.2072
-0.5 | 0.224 | 0.00467 | -0.0526 | 47.9657
0 | 0.2871 | 0.00464 | -0.0537 | 61.875
0.5 | 0.35 | 0.00466 | -0.0548 | 75.1073
1 | 0.4125 | 0.00472 | -0.0558 | 87.3941
1.5 | 0.4755 | 0.00472 | -0.0569 | 100.7415
2 | 0.5382 | 0.00478 | -0.058 | 112.5941
2.5 | 0.6003 | 0.00484 | -0.0589 | 124.0289
3 | 0.662 | 0.00495 | -0.0598 | 133.7374
3.5 | 0.7243 | 0.00499 | -0.0608 | 145.1503
4 | 0.7856 | 0.00512 | -0.0616 | 153.4375
4.5 | 0.8474 | 0.00518 | -0.0625 | 163.5907
5 | 0.9079 | 0.00532 | -0.0632 | 170.6579
5.5 | 0.9561 | 0.00617 | -0.0619 | 154.9595
6 | 0.9982 | 0.00721 | -0.0597 | 138.4466
6.5 | 1.039 | 0.0081 | -0.0571 | 128.2716
7 | 1.08 | 0.0088 | -0.0545 | 122.7273
7.5 | 1.1138 | 0.00948 | -0.0506 | 117.4895
8 | 1.1231 | 0.0104 | -0.0424 | 107.9904
8.5 | 1.1438 | 0.01147 | -0.0371 | 99.721
9 | 1.1607 | 0.01296 | -0.0319 | 89.5602
9.5 | 1.183 | 0.01447 | -0.0279 | 81.7554
10 | 1.2034 | 0.01622 | -0.024 | 74.1924
10.5 | 1.2226 | 0.01815 | -0.0203 | 67.3609
11 | 1.2374 | 0.02045 | -0.0165 | 60.5086
11.5 | 1.2552 | 0.02265 | -0.0131 | 55.4172
12 | 1.2899 | 0.02489 | -0.0133 | 51.824
12.5 | 1.3881 | 0.02804 | -0.0267 | 49.5043
13 | 1.3905 | 0.03065 | -0.021 | 45.367
13.5 | 1.4171 | 0.03327 | -0.0198 | 42.5939
14 | 1.4392 | 0.03621 | -0.0184 | 39.7459
14.5 | 1.4625 | 0.03912 | -0.0172 | 37.385
15 | 1.4829 | 0.04229 | -0.0159 | 35.065
15.5 | 1.4992 | 0.04586 | -0.0147 | 32.6908
16 | 1.5174 | 0.04926 | -0.0135 | 30.8039
16.5 | 1.5328 | 0.05291 | -0.0123 | 28.9699
17 | 1.5466 | 0.05674 | -0.0111 | 27.2577
17.5 | 1.5554 | 0.06094 | -0.0098 | 25.5235
18 | 1.5618 | 0.06529 | -0.0084 | 23.921
18.5 | 1.5669 | 0.06928 | -0.0064 | 22.6169
19 | 1.5702 | 0.0733 | -0.0042 | 21.4216
19.5 | 1.5748 | 0.07826 | -0.0037 | 20.1227
20 | 1.5769 | 0.08393 | -0.0041 | 18.7883

## 87. Re 6M Mach 0.50 (1)
BIGFOIL.COM POLAR EXPORT
GA 37-319
GA 37-319 |  |  |  | Cl Max: | 1.493 | at alpha= | 10 | deg
JavaFoil+Calcfoil stall+Eppler ext transition |  |  |  | L/D Max: | 146.175 | at alpha= | 4 | deg
Re: | 6000000 |  |  | Cd Min: | 0.00543 | at alpha= | -2 | deg
Mach: | 0.5 |  |  | Cl=0 at alpha= | -2.3472 | deg
|  |  |  | @ Cl=0.1, Cd= | 0.0054437
|  |  |  | @ Cl=0.4, Cd= | 0.0056256
|  |  |  | @ Cl=0.6, Cd= | 0.0058464
alpha (deg) | Cl | Cd | Cm | Cl/Cd
-20 | -1.021 | 0.15628 | -0.009 | -6.535
-19.5 | -0.991 | 0.15302 | -0.01 | -6.477
-19 | -0.96 | 0.14963 | -0.01 | -6.415
-18.5 | -0.932 | 0.14405 | -0.01 | -6.468
-18 | -0.903 | 0.13978 | -0.011 | -6.463
-17.5 | -0.88 | 0.14009 | -0.012 | -6.28
-17 | -0.851 | 0.13268 | -0.013 | -6.416
-16.5 | -0.823 | 0.12555 | -0.013 | -6.552
-16 | -0.792 | 0.11952 | -0.013 | -6.628
-15.5 | -0.762 | 0.11739 | -0.014 | -6.493
-15 | -0.731 | 0.11262 | -0.013 | -6.494
-14.5 | -0.703 | 0.10882 | -0.014 | -6.457
-14 | -0.674 | 0.10393 | -0.014 | -6.484
-13.5 | -0.645 | 0.10065 | -0.015 | -6.412
-13 | -0.617 | 0.09729 | -0.015 | -6.346
-12.5 | -0.588 | 0.09199 | -0.016 | -6.395
-12 | -0.559 | 0.08426 | -0.016 | -6.636
-11.5 | -0.531 | 0.0777 | -0.017 | -6.838
-11 | -0.503 | 0.07091 | -0.018 | -7.096
-10.5 | -0.477 | 0.06368 | -0.02 | -7.493
-10 | -0.443 | 0.07053 | -0.017 | -6.277
-9.5 | -0.417 | 0.05964 | -0.02 | -6.994
-9 | -0.437 | 0.02417 | -0.033 | -18.095
-8.5 | -0.64 | 0.01497 | -0.037 | -42.736
-8 | -0.664 | 0.01295 | -0.038 | -51.292
-7.5 | -0.644 | 0.01181 | -0.039 | -54.551
-7 | -0.606 | 0.01084 | -0.041 | -55.873
-6.5 | -0.556 | 0.01079 | -0.042 | -51.587
-6 | -0.5 | 0.01017 | -0.043 | -49.153
-5.5 | -0.439 | 0.00964 | -0.044 | -45.513
-5 | -0.374 | 0.00881 | -0.046 | -42.447
-4.5 | -0.306 | 0.00796 | -0.047 | -38.393
-4 | -0.236 | 0.00806 | -0.048 | -29.292
-3.5 | -0.165 | 0.00777 | -0.049 | -21.292
-3 | -0.094 | 0.00599 | -0.05 | -15.701
-2.5 | -0.022 | 0.00578 | -0.052 | -3.828
-2 | 0.05 | 0.00543 | -0.053 | 9.252
-1.5 | 0.123 | 0.00545 | -0.054 | 22.55
-1 | 0.195 | 0.00549 | -0.055 | 35.558
-0.5 | 0.268 | 0.00559 | -0.056 | 47.892
0 | 0.343 | 0.00561 | -0.057 | 61.22
0.5 | 0.416 | 0.00563 | -0.059 | 73.939
1 | 0.489 | 0.00569 | -0.06 | 85.949
1.5 | 0.562 | 0.00581 | -0.061 | 96.816
2 | 0.635 | 0.00588 | -0.062 | 108.05
2.5 | 0.708 | 0.006 | -0.063 | 118.023
3 | 0.781 | 0.00609 | -0.065 | 128.365
3.5 | 0.854 | 0.00621 | -0.066 | 137.59
4 | 0.927 | 0.00634 | -0.067 | 146.175
4.5 | 0.981 | 0.00744 | -0.067 | 131.749
5 | 1.041 | 0.0082 | -0.068 | 127.045
5.5 | 1.101 | 0.00989 | -0.068 | 111.346
6 | 1.161 | 0.01172 | -0.069 | 99.081
6.5 | 1.219 | 0.01365 | -0.07 | 89.291
7 | 1.275 | 0.01557 | -0.071 | 81.869
7.5 | 1.331 | 0.01687 | -0.072 | 78.904
8 | 1.382 | 0.0182 | -0.072 | 75.912
8.5 | 1.425 | 0.01958 | -0.073 | 72.764
9 | 1.459 | 0.02216 | -0.074 | 65.849
9.5 | 1.484 | 0.02394 | -0.075 | 61.992
10 | 1.493 | 0.02588 | -0.076 | 57.682
10.5 | 1.473 | 0.02907 | -0.077 | 50.695
11 | 1.401 | 0.03229 | -0.077 | 43.397
11.5 | 0.929 | 0.03532 | -0.078 | 26.299
12 | 0.956 | 0.04045 | -0.078 | 23.642
12.5 | 0.981 | 0.0444 | -0.079 | 22.105
13 | 1.008 | 0.0498 | -0.079 | 20.241
13.5 | 1.035 | 0.05583 | -0.079 | 18.536
14 | 0.958 | 0.10385 | -0.058 | 9.221
14.5 | 1.081 | 0.06616 | -0.079 | 16.343
15 | 1.117 | 0.06723 | -0.081 | 16.616

## 88. Re 6M Mach 0.50 (2)
BIGFOIL.COM POLAR EXPORT
GA 37-319
GA 37-319 |  |  |  | Cl Max: | 1.425 | at alpha= | 16.5 | deg
XFOIL ncrit=9 |  |  |  | L/D Max: | 179.983 | at alpha= | 5 | deg
Re: | 6000000 |  |  | Cd Min: | 0.16502 | at alpha= | 20 | deg
Mach: | 0.5 |  |  | Cl=0 at alpha= | -2.4084 | deg
|  |  |  | @ Cl=0.1, Cd= | 0.0053248
|  |  |  | @ Cl=0.4, Cd= | 0.0049491
|  |  |  | @ Cl=0.6, Cd= | 0.0051132
alpha (deg) | Cl | Cd | Cm | Cl/Cd
-14.5 | -0.5021 | 0.11323 | -0.0628 | -4.4343
-14 | -0.5235 | 0.10035 | -0.0714 | -5.2167
-13.5 | -0.5506 | 0.08698 | -0.08 | -6.3302
-13 | -0.5715 | 0.07443 | -0.0886 | -7.6784
-12.5 | -0.5996 | 0.06234 | -0.097 | -9.6182
-11.5 | -0.6626 | 0.04256 | -0.1071 | -15.5686
-11 | -0.7034 | 0.034 | -0.1085 | -20.6882
-10.5 | -0.7247 | 0.0278 | -0.107 | -26.0683
-10 | -0.7378 | 0.02273 | -0.1033 | -32.4593
-9.5 | -0.7412 | 0.01873 | -0.0981 | -39.5729
-9 | -0.7369 | 0.01561 | -0.0918 | -47.2069
-8.5 | -0.7216 | 0.01336 | -0.085 | -54.012
-8 | -0.7016 | 0.0118 | -0.0772 | -59.4576
-7.5 | -0.6705 | 0.01092 | -0.0697 | -61.4011
-7 | -0.6166 | 0.01018 | -0.0657 | -60.5697
-6.5 | -0.5562 | 0.00954 | -0.0628 | -58.3019
-6 | -0.491 | 0.00908 | -0.0608 | -54.0749
-5.5 | -0.4244 | 0.00868 | -0.0594 | -48.894
-5 | -0.3558 | 0.00831 | -0.0585 | -42.8159
-4.5 | -0.2868 | 0.00799 | -0.058 | -35.8949
-4 | -0.2174 | 0.00773 | -0.0577 | -28.1242
-3.5 | -0.1475 | 0.00746 | -0.0578 | -19.7721
-3 | -0.0781 | 0.00715 | -0.0579 | -10.9231
-2.5 | -0.0118 | 0.00663 | -0.0578 | -1.7798
-2 | 0.0526 | 0.00591 | -0.0578 | 8.9002
-1.5 | 0.1174 | 0.00511 | -0.058 | 22.9746
-1 | 0.1886 | 0.00495 | -0.0588 | 38.101
-0.5 | 0.2604 | 0.00492 | -0.0598 | 52.9268
0 | 0.3337 | 0.00494 | -0.061 | 67.5506
0.5 | 0.4067 | 0.00495 | -0.0622 | 82.1616
1 | 0.4793 | 0.00501 | -0.0633 | 95.6687
1.5 | 0.5517 | 0.0051 | -0.0644 | 108.1765
2 | 0.625 | 0.00512 | -0.0656 | 122.0703
2.5 | 0.698 | 0.00518 | -0.0666 | 134.749
3 | 0.7697 | 0.00533 | -0.0673 | 144.409
3.5 | 0.8425 | 0.0054 | -0.0681 | 156.0185
4 | 0.9143 | 0.00554 | -0.0686 | 165.0361
4.5 | 0.9859 | 0.00568 | -0.0689 | 173.5739
5 | 1.0565 | 0.00587 | -0.0689 | 179.983
5.5 | 1.1001 | 0.00693 | -0.0647 | 158.7446
7 | 1.0891 | 0.01281 | -0.0333 | 85.0195
8 | 1.1069 | 0.0182 | -0.021 | 60.8187
8.5 | 1.1145 | 0.02131 | -0.0156 | 52.2994
9 | 1.129 | 0.02428 | -0.0112 | 46.4992
9.5 | 1.1434 | 0.0275 | -0.0072 | 41.5782
10 | 1.1613 | 0.0307 | -0.0037 | 37.8274
10.5 | 1.1762 | 0.03427 | -0.0005 | 34.3216
11 | 1.1926 | 0.03791 | 0.0024 | 31.4587
11.5 | 1.2117 | 0.04154 | 0.005 | 29.1695
12 | 1.2323 | 0.04489 | 0.0078 | 27.4515
12.5 | 1.325 | 0.05091 | -0.005 | 26.0263
13 | 1.3446 | 0.05473 | -0.0021 | 24.5679
13.5 | 1.3632 | 0.05881 | 0.0004 | 23.1797
14 | 1.3803 | 0.06287 | 0.0032 | 21.9548
14.5 | 1.3905 | 0.06734 | 0.0062 | 20.6489
15 | 1.402 | 0.07206 | 0.0086 | 19.456
15.5 | 1.4136 | 0.07739 | 0.01 | 18.2659
16 | 1.4222 | 0.08343 | 0.0105 | 17.0466
16.5 | 1.425 | 0.09049 | 0.01 | 15.7476
17 | 1.4219 | 0.09856 | 0.0084 | 14.4267
17.5 | 1.4102 | 0.10801 | 0.0052 | 13.0562
18 | 1.3941 | 0.11834 | 0.0008 | 11.7805
18.5 | 1.3759 | 0.12934 | -0.0048 | 10.6379
19 | 1.3552 | 0.14097 | -0.0114 | 9.6134
19.5 | 1.3345 | 0.15288 | -0.0189 | 8.7291
20 | 1.3145 | 0.16502 | -0.0271 | 7.9657

## 89. Re 7M Mach 0.00 (1)
BIGFOIL.COM POLAR EXPORT
GA 37-319
GA 37-319 |  |  |  | Cl Max: | 1.789 | at alpha= | 17 | deg
JavaFoil+Calcfoil stall+Eppler ext transition |  |  |  | L/D Max: | 146.701 | at alpha= | 4 | deg
Re: | 7000000 |  |  | Cd Min: | 0.00493 | at alpha= | -2 | deg
Mach: | 0 |  |  | Cl=0 at alpha= | -2.3492 | deg
|  |  |  | @ Cl=0.1, Cd= | 0.0049571
|  |  |  | @ Cl=0.4, Cd= | 0.005115
|  |  |  | @ Cl=0.6, Cd= | 0.0052617
alpha (deg) | Cl | Cd | Cm | Cl/Cd
-20 | -0.971 | 0.10174 | -0.01 | -9.542
-19.5 | -1.001 | 0.08369 | -0.011 | -11.959
-19 | -1.034 | 0.06488 | -0.012 | -15.93
-18.5 | -1.052 | 0.05676 | -0.013 | -18.532
-18 | -1.069 | 0.04982 | -0.014 | -21.455
-17.5 | -1.082 | 0.04407 | -0.015 | -24.545
-17 | -1.096 | 0.03758 | -0.016 | -29.169
-16.5 | -1.105 | 0.03292 | -0.017 | -33.553
-16 | -1.111 | 0.02876 | -0.018 | -38.624
-15.5 | -1.112 | 0.02547 | -0.019 | -43.673
-15 | -1.11 | 0.02326 | -0.02 | -47.702
-14.5 | -1.103 | 0.02099 | -0.021 | -52.536
-14 | -1.093 | 0.01906 | -0.022 | -57.357
-13.5 | -1.078 | 0.01757 | -0.023 | -61.373
-13 | -1.057 | 0.01642 | -0.024 | -64.391
-12.5 | -1.033 | 0.01534 | -0.025 | -67.301
-12 | -1.005 | 0.0144 | -0.026 | -69.754
-11.5 | -0.974 | 0.01307 | -0.027 | -74.491
-11 | -0.94 | 0.01218 | -0.028 | -77.121
-10.5 | -0.902 | 0.01194 | -0.029 | -75.518
-10 | -0.861 | 0.01084 | -0.03 | -79.459
-9.5 | -0.819 | 0.01026 | -0.031 | -79.797
-9 | -0.773 | 0.00973 | -0.032 | -79.472
-8.5 | -0.725 | 0.00926 | -0.033 | -78.248
-8 | -0.673 | 0.00855 | -0.034 | -78.756
-7.5 | -0.619 | 0.00841 | -0.035 | -73.571
-7 | -0.563 | 0.0085 | -0.036 | -66.288
-6.5 | -0.506 | 0.00822 | -0.037 | -61.556
-6 | -0.448 | 0.00805 | -0.038 | -55.638
-5.5 | -0.388 | 0.00757 | -0.039 | -51.273
-5 | -0.328 | 0.00742 | -0.04 | -44.204
-4.5 | -0.267 | 0.00714 | -0.041 | -37.431
-4 | -0.206 | 0.0073 | -0.042 | -28.184
-3.5 | -0.144 | 0.00601 | -0.043 | -23.935
-3 | -0.082 | 0.00544 | -0.044 | -15.015
-2.5 | -0.019 | 0.00528 | -0.045 | -3.631
-2 | 0.044 | 0.00493 | -0.046 | 8.84
-1.5 | 0.106 | 0.00496 | -0.047 | 21.454
-1 | 0.169 | 0.005 | -0.048 | 33.851
-0.5 | 0.232 | 0.00504 | -0.049 | 46.05
0 | 0.297 | 0.00505 | -0.05 | 58.902
0.5 | 0.36 | 0.00509 | -0.051 | 70.879
1 | 0.424 | 0.00513 | -0.052 | 82.591
1.5 | 0.487 | 0.00518 | -0.053 | 94.09
2 | 0.55 | 0.00523 | -0.054 | 105.274
2.5 | 0.613 | 0.00527 | -0.055 | 116.308
3 | 0.677 | 0.00532 | -0.056 | 127.079
3.5 | 0.74 | 0.00542 | -0.057 | 136.518
4 | 0.803 | 0.00547 | -0.058 | 146.701
4.5 | 0.861 | 0.00631 | -0.059 | 136.498
5 | 0.923 | 0.00635 | -0.06 | 145.221
5.5 | 0.984 | 0.00723 | -0.061 | 136.039
6 | 1.045 | 0.0084 | -0.062 | 124.492
6.5 | 1.089 | 0.00961 | -0.062 | 113.299
7 | 1.139 | 0.01055 | -0.063 | 108.005
7.5 | 1.193 | 0.01159 | -0.063 | 102.99
8 | 1.246 | 0.01225 | -0.064 | 101.777
8.5 | 1.297 | 0.01255 | -0.065 | 103.372
9 | 1.346 | 0.01368 | -0.066 | 98.42
9.5 | 1.393 | 0.01508 | -0.067 | 92.36
10 | 1.439 | 0.01586 | -0.067 | 90.704
10.5 | 1.483 | 0.01674 | -0.068 | 88.608
11 | 1.525 | 0.01766 | -0.069 | 86.332
11.5 | 1.564 | 0.01864 | -0.07 | 83.913
12 | 1.601 | 0.01946 | -0.071 | 82.251
12.5 | 1.635 | 0.02082 | -0.071 | 78.564
13 | 1.667 | 0.02178 | -0.072 | 76.532
13.5 | 1.694 | 0.02384 | -0.073 | 71.06
14 | 1.718 | 0.02516 | -0.073 | 68.286
14.5 | 1.739 | 0.02654 | -0.074 | 65.519
15 | 1.756 | 0.0281 | -0.075 | 62.494
15.5 | 1.769 | 0.02953 | -0.075 | 59.918
16 | 1.78 | 0.03131 | -0.076 | 56.842
16.5 | 1.786 | 0.03321 | -0.077 | 53.775
17 | 1.789 | 0.03512 | -0.077 | 50.941
17.5 | 1.789 | 0.03739 | -0.078 | 47.846
18 | 1.785 | 0.03942 | -0.079 | 45.289
18.5 | 1.779 | 0.04172 | -0.079 | 42.633
19 | 1.769 | 0.04427 | -0.08 | 39.962
19.5 | 1.756 | 0.04712 | -0.08 | 37.274
20 | 1.741 | 0.05001 | -0.081 | 34.805

## 90. Re 7M Mach 0.00 (2)
BIGFOIL.COM POLAR EXPORT
GA 37-319
GA 37-319 |  |  |  | Cl Max: | 1.6624 | at alpha= | 20 | deg
XFOIL ncrit=9 |  |  |  | L/D Max: | 163.296 | at alpha= | 5 | deg
Re: | 7000000 |  |  | Cd Min: | 0.06635 | at alpha= | 20 | deg
Mach: | 0 |  |  | Cl=0 at alpha= | -2.3533 | deg
|  |  |  | @ Cl=0.1, Cd= | 0.0048261
|  |  |  | @ Cl=0.4, Cd= | 0.0045193
|  |  |  | @ Cl=0.6, Cd= | 0.0046889
alpha (deg) | Cl | Cd | Cm | Cl/Cd
-20 | -1.4266 | 0.03889 | -0.0793 | -36.683
-19.5 | -1.4174 | 0.03566 | -0.0785 | -39.7476
-19 | -1.403 | 0.03267 | -0.0781 | -42.9446
-18.5 | -1.3878 | 0.02982 | -0.0774 | -46.5392
-18 | -1.3713 | 0.02725 | -0.0764 | -50.3229
-17.5 | -1.3504 | 0.02511 | -0.0752 | -53.7794
-17 | -1.3305 | 0.02299 | -0.0737 | -57.873
-16.5 | -1.3073 | 0.02119 | -0.0721 | -61.6942
-15.5 | -1.2638 | 0.0178 | -0.0674 | -71
-15 | -1.2376 | 0.01653 | -0.0649 | -74.8699
-14.5 | -1.2137 | 0.01528 | -0.0618 | -79.4306
-14 | -1.1865 | 0.01429 | -0.0587 | -83.0301
-13.5 | -1.1588 | 0.01349 | -0.0552 | -85.9007
-13 | -1.1343 | 0.01281 | -0.0506 | -88.548
-12.5 | -1.0991 | 0.01234 | -0.0475 | -89.0681
-12 | -1.0554 | 0.01185 | -0.0459 | -89.0633
-11.5 | -1.009 | 0.0114 | -0.0447 | -88.5088
-11 | -0.9611 | 0.01095 | -0.0438 | -87.7717
-10.5 | -0.9125 | 0.01047 | -0.0429 | -87.1538
-10 | -0.8615 | 0.01005 | -0.0424 | -85.7214
-9.5 | -0.809 | 0.00969 | -0.0422 | -83.4881
-9 | -0.7552 | 0.00937 | -0.0421 | -80.5977
-8.5 | -0.7009 | 0.00904 | -0.0421 | -77.5332
-8 | -0.6465 | 0.00872 | -0.0422 | -74.1399
-7.5 | -0.5907 | 0.00844 | -0.0424 | -69.9882
-7 | -0.5343 | 0.00818 | -0.0427 | -65.3178
-6.5 | -0.4779 | 0.00792 | -0.0431 | -60.3409
-6 | -0.4206 | 0.00771 | -0.0436 | -54.5525
-5.5 | -0.3632 | 0.00746 | -0.0441 | -48.6863
-5 | -0.3053 | 0.00726 | -0.0447 | -42.0523
-4.5 | -0.2473 | 0.00707 | -0.0453 | -34.9788
-4 | -0.189 | 0.00686 | -0.0459 | -27.551
-3.5 | -0.1309 | 0.00659 | -0.0466 | -19.8634
-3 | -0.0733 | 0.00629 | -0.0472 | -11.6534
-2.5 | -0.0167 | 0.00584 | -0.0478 | -2.8596
-2 | 0.0402 | 0.00535 | -0.0484 | 7.514
-1.5 | 0.0971 | 0.00484 | -0.049 | 20.062
-1 | 0.1554 | 0.00456 | -0.0498 | 34.0789
-0.5 | 0.2149 | 0.00447 | -0.0508 | 48.0761
0 | 0.2756 | 0.00446 | -0.0519 | 61.7937
0.5 | 0.3357 | 0.00446 | -0.0529 | 75.2691
1 | 0.3959 | 0.00452 | -0.0539 | 87.5885
1.5 | 0.4562 | 0.00451 | -0.055 | 101.153
2 | 0.5158 | 0.00461 | -0.056 | 111.8872
2.5 | 0.5754 | 0.00466 | -0.057 | 123.4764
3 | 0.635 | 0.00473 | -0.0579 | 134.2495
3.5 | 0.694 | 0.00483 | -0.0589 | 143.6853
4 | 0.7534 | 0.00489 | -0.0598 | 154.0695
4.5 | 0.8117 | 0.005 | -0.0607 | 162.34
5 | 0.8671 | 0.00531 | -0.0611 | 163.2957
5.5 | 0.9128 | 0.00624 | -0.06 | 146.2821
6 | 0.9575 | 0.00709 | -0.0587 | 135.0494
6.5 | 1.0035 | 0.00775 | -0.0576 | 129.4839
7 | 1.0496 | 0.0083 | -0.0565 | 126.4578
7.5 | 1.0929 | 0.00887 | -0.0549 | 123.2131
8 | 1.1314 | 0.00949 | -0.0524 | 119.2202
8.5 | 1.1604 | 0.01003 | -0.0481 | 115.6929
9 | 1.1757 | 0.01086 | -0.0417 | 108.2597
9.5 | 1.196 | 0.01187 | -0.0369 | 100.7582
10 | 1.2192 | 0.01299 | -0.033 | 93.8568
10.5 | 1.2411 | 0.01434 | -0.0293 | 86.5481
11 | 1.2611 | 0.01591 | -0.0258 | 79.2646
11.5 | 1.2812 | 0.01758 | -0.0225 | 72.8783
12 | 1.3033 | 0.0192 | -0.0196 | 67.8802
12.5 | 1.3427 | 0.02091 | -0.0206 | 64.2133
13 | 1.4389 | 0.0232 | -0.0336 | 62.0216
14 | 1.4676 | 0.02748 | -0.0266 | 53.4061
14.5 | 1.491 | 0.02998 | -0.0256 | 49.7332
15 | 1.5158 | 0.03241 | -0.0248 | 46.7695
15.5 | 1.5373 | 0.03509 | -0.0238 | 43.8102
16 | 1.5573 | 0.03793 | -0.0229 | 41.0572
16.5 | 1.5763 | 0.04091 | -0.022 | 38.5309
17 | 1.5909 | 0.04433 | -0.0211 | 35.8877
17.5 | 1.6068 | 0.04763 | -0.0204 | 33.735
18 | 1.6227 | 0.05088 | -0.0196 | 31.8927
18.5 | 1.6322 | 0.05483 | -0.0188 | 29.7684
19 | 1.6434 | 0.05859 | -0.0181 | 28.0492
19.5 | 1.6541 | 0.0624 | -0.0175 | 26.508
20 | 1.6624 | 0.06635 | -0.0168 | 25.055

## 91. Re 7M Mach 0.10 (1)
BIGFOIL.COM POLAR EXPORT
GA 37-319
GA 37-319 |  |  |  | Cl Max: | 1.773 | at alpha= | 16.5 | deg
JavaFoil+Calcfoil stall+Eppler ext transition |  |  |  | L/D Max: | 147.269 | at alpha= | 4 | deg
Re: | 7000000 |  |  | Cd Min: | 0.00497 | at alpha= | -2 | deg
Mach: | 0.1 |  |  | Cl=0 at alpha= | -2.3492 | deg
|  |  |  | @ Cl=0.1, Cd= | 0.0049967
|  |  |  | @ Cl=0.4, Cd= | 0.0051138
|  |  |  | @ Cl=0.6, Cd= | 0.0053067
alpha (deg) | Cl | Cd | Cm | Cl/Cd
-20 | -0.902 | 0.12524 | -0.009 | -7.201
-19.5 | -0.93 | 0.10811 | -0.01 | -8.6
-19 | -0.964 | 0.08649 | -0.011 | -11.149
-18.5 | -1.004 | 0.06384 | -0.013 | -15.733
-18 | -1.025 | 0.05549 | -0.014 | -18.479
-17.5 | -1.042 | 0.0489 | -0.015 | -21.314
-17 | -1.059 | 0.04198 | -0.016 | -25.233
-16.5 | -1.075 | 0.03535 | -0.017 | -30.406
-16 | -1.084 | 0.03104 | -0.018 | -34.919
-15.5 | -1.091 | 0.02672 | -0.019 | -40.846
-15 | -1.091 | 0.02456 | -0.02 | -44.423
-14.5 | -1.088 | 0.02175 | -0.021 | -50.025
-14 | -1.082 | 0.01959 | -0.022 | -55.224
-13.5 | -1.069 | 0.01812 | -0.023 | -59.005
-13 | -1.05 | 0.01672 | -0.024 | -62.812
-12.5 | -1.028 | 0.01568 | -0.025 | -65.526
-12 | -1.001 | 0.01466 | -0.026 | -68.306
-11.5 | -0.971 | 0.01371 | -0.027 | -70.867
-11 | -0.938 | 0.01239 | -0.028 | -75.702
-10.5 | -0.902 | 0.01211 | -0.029 | -74.446
-10 | -0.862 | 0.01096 | -0.03 | -78.673
-9.5 | -0.819 | 0.01039 | -0.031 | -78.872
-9 | -0.774 | 0.0098 | -0.032 | -78.996
-8.5 | -0.727 | 0.00936 | -0.033 | -77.661
-8 | -0.675 | 0.00857 | -0.034 | -78.851
-7.5 | -0.621 | 0.00849 | -0.035 | -73.218
-7 | -0.566 | 0.00858 | -0.036 | -65.94
-6.5 | -0.508 | 0.0083 | -0.037 | -61.215
-6 | -0.45 | 0.00803 | -0.038 | -56.035
-5.5 | -0.39 | 0.00764 | -0.039 | -51.072
-5 | -0.33 | 0.00739 | -0.04 | -44.63
-4.5 | -0.268 | 0.00724 | -0.041 | -37.072
-4 | -0.207 | 0.00728 | -0.042 | -28.397
-3.5 | -0.145 | 0.00605 | -0.043 | -23.887
-3 | -0.082 | 0.00552 | -0.044 | -14.884
-2.5 | -0.019 | 0.00533 | -0.045 | -3.62
-2 | 0.044 | 0.00497 | -0.046 | 8.815
-1.5 | 0.107 | 0.005 | -0.047 | 21.376
-1 | 0.17 | 0.005 | -0.048 | 34.031
-0.5 | 0.233 | 0.00504 | -0.049 | 46.289
0 | 0.299 | 0.00505 | -0.05 | 59.202
0.5 | 0.362 | 0.00509 | -0.051 | 71.239
1 | 0.426 | 0.00513 | -0.052 | 82.993
1.5 | 0.489 | 0.00521 | -0.053 | 93.877
2 | 0.553 | 0.00527 | -0.054 | 105.02
2.5 | 0.617 | 0.00532 | -0.055 | 115.988
3 | 0.68 | 0.00536 | -0.056 | 126.763
3.5 | 0.743 | 0.00542 | -0.057 | 137.067
4 | 0.807 | 0.00548 | -0.058 | 147.269
4.5 | 0.865 | 0.00633 | -0.059 | 136.645
5 | 0.927 | 0.0067 | -0.06 | 138.487
5.5 | 0.989 | 0.00726 | -0.061 | 136.194
6 | 1.05 | 0.00849 | -0.062 | 123.751
6.5 | 1.093 | 0.00949 | -0.062 | 115.109
7 | 1.144 | 0.01064 | -0.063 | 107.483
7.5 | 1.198 | 0.01149 | -0.064 | 104.287
8 | 1.251 | 0.01238 | -0.065 | 101.078
8.5 | 1.302 | 0.01273 | -0.065 | 102.326
9 | 1.351 | 0.01385 | -0.066 | 97.581
9.5 | 1.398 | 0.01528 | -0.067 | 91.467
10 | 1.444 | 0.01606 | -0.068 | 89.872
10.5 | 1.487 | 0.01698 | -0.068 | 87.607
11 | 1.528 | 0.01789 | -0.069 | 85.421
11.5 | 1.567 | 0.01892 | -0.07 | 82.852
12 | 1.604 | 0.01983 | -0.071 | 80.883
12.5 | 1.637 | 0.02124 | -0.071 | 77.078
13 | 1.667 | 0.02281 | -0.072 | 73.068
13.5 | 1.694 | 0.0243 | -0.073 | 69.727
14 | 1.716 | 0.02565 | -0.074 | 66.927
14.5 | 1.735 | 0.02701 | -0.074 | 64.241
15 | 1.75 | 0.02866 | -0.075 | 61.06
15.5 | 1.762 | 0.03016 | -0.076 | 58.406
16 | 1.769 | 0.03224 | -0.076 | 54.873
16.5 | 1.773 | 0.03398 | -0.077 | 52.169
17 | 1.773 | 0.03609 | -0.078 | 49.116
17.5 | 1.769 | 0.03831 | -0.078 | 46.183
18 | 1.762 | 0.04046 | -0.079 | 43.555
18.5 | 1.752 | 0.04286 | -0.08 | 40.877
19 | 1.738 | 0.04554 | -0.08 | 38.172
19.5 | 1.721 | 0.04859 | -0.08 | 35.425
20 | 1.702 | 0.05157 | -0.081 | 32.998

## 92. Re 7M Mach 0.10 (2)
BIGFOIL.COM POLAR EXPORT
GA 37-319
GA 37-319 |  |  |  | Cl Max: | 1.651 | at alpha= | 20 | deg
XFOIL ncrit=9 |  |  |  | L/D Max: | 163.809 | at alpha= | 5 | deg
Re: | 7000000 |  |  | Cd Min: | 0.06916 | at alpha= | 20 | deg
Mach: | 0.1 |  |  | Cl=0 at alpha= | -2.3543 | deg
|  |  |  | @ Cl=0.1, Cd= | 0.0048495
|  |  |  | @ Cl=0.4, Cd= | 0.0045298
|  |  |  | @ Cl=0.6, Cd= | 0.0046942
alpha (deg) | Cl | Cd | Cm | Cl/Cd
-20 | -1.415 | 0.04188 | -0.0813 | -33.787
-19.5 | -1.4076 | 0.03827 | -0.0808 | -36.7808
-19 | -1.3948 | 0.03492 | -0.0806 | -39.9427
-18.5 | -1.3806 | 0.03181 | -0.0801 | -43.4014
-18 | -1.3655 | 0.02892 | -0.0792 | -47.2165
-17.5 | -1.3455 | 0.02658 | -0.0781 | -50.6208
-17 | -1.3272 | 0.02421 | -0.0766 | -54.8203
-16.5 | -1.3044 | 0.02225 | -0.075 | -58.6247
-16 | -1.2798 | 0.02054 | -0.0732 | -62.3077
-15.5 | -1.2584 | 0.01875 | -0.0708 | -67.1147
-15 | -1.2328 | 0.01733 | -0.0683 | -71.1368
-14.5 | -1.2111 | 0.01585 | -0.0651 | -76.4101
-14 | -1.1842 | 0.01475 | -0.0619 | -80.2847
-13.5 | -1.1562 | 0.01385 | -0.0585 | -83.4801
-13 | -1.13 | 0.01306 | -0.0543 | -86.5237
-12.5 | -1.1024 | 0.01253 | -0.0498 | -87.9808
-12 | -1.06 | 0.01201 | -0.0478 | -88.2598
-11.5 | -1.0142 | 0.01154 | -0.0463 | -87.8856
-11 | -0.9658 | 0.0111 | -0.0453 | -87.009
-10.5 | -0.9174 | 0.0106 | -0.0442 | -86.5472
-10 | -0.8666 | 0.01015 | -0.0435 | -85.3793
-9.5 | -0.8141 | 0.00977 | -0.0431 | -83.3265
-9 | -0.7601 | 0.00944 | -0.0429 | -80.5191
-8.5 | -0.7052 | 0.00912 | -0.0429 | -77.3246
-8 | -0.6505 | 0.00877 | -0.0428 | -74.1733
-7.5 | -0.5945 | 0.00848 | -0.043 | -70.1061
-7 | -0.5375 | 0.00823 | -0.0433 | -65.3098
-6.5 | -0.4809 | 0.00796 | -0.0436 | -60.4146
-6 | -0.4232 | 0.00773 | -0.044 | -54.7477
-5.5 | -0.3654 | 0.00748 | -0.0445 | -48.8503
-5 | -0.307 | 0.00729 | -0.0451 | -42.1125
-4.5 | -0.2487 | 0.0071 | -0.0456 | -35.0282
-4 | -0.19 | 0.00687 | -0.0463 | -27.6565
-3.5 | -0.1316 | 0.00661 | -0.0469 | -19.9092
-3 | -0.0735 | 0.00632 | -0.0475 | -11.6297
-2.5 | -0.0167 | 0.00586 | -0.0481 | -2.8498
-2 | 0.0406 | 0.00537 | -0.0487 | 7.5605
-1.5 | 0.0978 | 0.00486 | -0.0493 | 20.1235
-1 | 0.1564 | 0.00458 | -0.0501 | 34.1485
-0.5 | 0.2164 | 0.00447 | -0.0511 | 48.4116
0 | 0.2775 | 0.00447 | -0.0522 | 62.0805
0.5 | 0.3379 | 0.00447 | -0.0532 | 75.5928
1 | 0.3986 | 0.00453 | -0.0542 | 87.9912
1.5 | 0.4593 | 0.00452 | -0.0553 | 101.615
2 | 0.5192 | 0.00462 | -0.0563 | 112.381
2.5 | 0.5793 | 0.00467 | -0.0573 | 124.0471
3 | 0.6393 | 0.00474 | -0.0583 | 134.8734
3.5 | 0.6987 | 0.00484 | -0.0592 | 144.3595
4 | 0.7585 | 0.0049 | -0.0602 | 154.7959
4.5 | 0.8172 | 0.00502 | -0.061 | 162.7888
5 | 0.8731 | 0.00533 | -0.0614 | 163.8086
5.5 | 0.9188 | 0.00626 | -0.0602 | 146.7732
6 | 0.9633 | 0.00714 | -0.0588 | 134.916
6.5 | 1.0091 | 0.0078 | -0.0576 | 129.3718
7 | 1.0549 | 0.00837 | -0.0563 | 126.0335
7.5 | 1.0977 | 0.00895 | -0.0545 | 122.648
8 | 1.1346 | 0.00959 | -0.0517 | 118.3107
8.5 | 1.1576 | 0.01016 | -0.0461 | 113.937
9 | 1.1745 | 0.01107 | -0.0402 | 106.0976
9.5 | 1.195 | 0.01216 | -0.0355 | 98.273
10 | 1.2181 | 0.01337 | -0.0316 | 91.107
10.5 | 1.2395 | 0.01481 | -0.0279 | 83.6935
11 | 1.2593 | 0.01646 | -0.0244 | 76.5067
11.5 | 1.2781 | 0.01828 | -0.021 | 69.9179
12 | 1.3003 | 0.01994 | -0.0181 | 65.2106
12.5 | 1.3458 | 0.02177 | -0.0204 | 61.819
13.5 | 1.442 | 0.0262 | -0.0266 | 55.0382
14 | 1.4669 | 0.02859 | -0.0256 | 51.3081
14.5 | 1.4917 | 0.03105 | -0.0246 | 48.0419
15 | 1.5152 | 0.03363 | -0.0236 | 45.055
15.5 | 1.5347 | 0.03659 | -0.0226 | 41.9432
16 | 1.5541 | 0.03957 | -0.0217 | 39.2747
16.5 | 1.5727 | 0.04263 | -0.0207 | 36.8919
17 | 1.5888 | 0.04594 | -0.0198 | 34.5842
17.5 | 1.6042 | 0.04933 | -0.019 | 32.5198
18 | 1.6157 | 0.05314 | -0.0181 | 30.4046
18.5 | 1.6265 | 0.05701 | -0.0173 | 28.5301
19 | 1.6409 | 0.06047 | -0.0166 | 27.1358
19.5 | 1.649 | 0.06461 | -0.0159 | 25.5224
20 | 1.651 | 0.06916 | -0.015 | 23.8722

## 93. Re 7M Mach 0.25 (1)
BIGFOIL.COM POLAR EXPORT
GA 37-319
GA 37-319 |  |  |  | Cl Max: | 1.697 | at alpha= | 14.5 | deg
JavaFoil+Calcfoil stall+Eppler ext transition |  |  |  | L/D Max: | 148.008 | at alpha= | 4 | deg
Re: | 7000000 |  |  | Cd Min: | 0.00496 | at alpha= | -2 | deg
Mach: | 0.25 |  |  | Cl=0 at alpha= | -2.3462 | deg
|  |  |  | @ Cl=0.1, Cd= | 0.0049939
|  |  |  | @ Cl=0.4, Cd= | 0.0052012
|  |  |  | @ Cl=0.6, Cd= | 0.0053542
alpha (deg) | Cl | Cd | Cm | Cl/Cd
-18.5 | -0.61 | 0.14344 | -0.009 | -4.252
-18 | -0.654 | 0.13423 | -0.01 | -4.876
-17.5 | -0.696 | 0.12519 | -0.01 | -5.557
-17 | -0.736 | 0.11329 | -0.011 | -6.499
-16.5 | -0.776 | 0.10024 | -0.013 | -7.743
-16 | -0.825 | 0.07855 | -0.015 | -10.497
-15.5 | -0.89 | 0.04943 | -0.018 | -17.998
-15 | -0.93 | 0.03696 | -0.019 | -25.172
-14.5 | -0.958 | 0.03019 | -0.021 | -31.727
-14 | -0.98 | 0.02495 | -0.022 | -39.272
-13.5 | -0.99 | 0.02179 | -0.023 | -45.436
-13 | -0.99 | 0.01936 | -0.024 | -51.136
-12.5 | -0.981 | 0.01796 | -0.025 | -54.64
-12 | -0.968 | 0.01629 | -0.026 | -59.465
-11.5 | -0.949 | 0.01508 | -0.027 | -62.93
-11 | -0.924 | 0.01355 | -0.028 | -68.223
-10.5 | -0.895 | 0.01313 | -0.029 | -68.159
-10 | -0.861 | 0.01181 | -0.03 | -72.841
-9.5 | -0.822 | 0.01102 | -0.031 | -74.579
-9 | -0.78 | 0.01042 | -0.032 | -74.884
-8.5 | -0.734 | 0.00985 | -0.034 | -74.574
-8 | -0.686 | 0.00933 | -0.035 | -73.465
-7.5 | -0.634 | 0.00871 | -0.036 | -72.786
-7 | -0.578 | 0.00879 | -0.037 | -65.769
-6.5 | -0.52 | 0.00854 | -0.038 | -60.887
-6 | -0.461 | 0.00821 | -0.039 | -56.102
-5.5 | -0.4 | 0.00771 | -0.04 | -51.85
-5 | -0.338 | 0.00748 | -0.041 | -45.19
-4.5 | -0.276 | 0.00736 | -0.042 | -37.427
-4 | -0.212 | 0.0074 | -0.043 | -28.698
-3.5 | -0.149 | 0.00619 | -0.044 | -24.007
-3 | -0.084 | 0.00557 | -0.045 | -15.133
-2.5 | -0.02 | 0.00539 | -0.046 | -3.673
-2 | 0.045 | 0.00496 | -0.047 | 9.069
-1.5 | 0.11 | 0.005 | -0.048 | 21.959
-1 | 0.175 | 0.00504 | -0.049 | 34.66
-0.5 | 0.24 | 0.00509 | -0.05 | 47.117
0 | 0.307 | 0.00509 | -0.051 | 60.329
0.5 | 0.372 | 0.00518 | -0.052 | 71.881
1 | 0.438 | 0.00523 | -0.054 | 83.748
1.5 | 0.503 | 0.00528 | -0.055 | 95.299
2 | 0.568 | 0.00533 | -0.056 | 106.626
2.5 | 0.634 | 0.00538 | -0.057 | 117.719
3 | 0.699 | 0.00544 | -0.058 | 128.367
3.5 | 0.764 | 0.0055 | -0.059 | 138.862
4 | 0.829 | 0.0056 | -0.06 | 148.008
4.5 | 0.889 | 0.00653 | -0.061 | 136.196
5 | 0.952 | 0.00688 | -0.062 | 138.369
5.5 | 1.016 | 0.00753 | -0.063 | 134.946
6 | 1.063 | 0.00899 | -0.063 | 118.229
6.5 | 1.115 | 0.01012 | -0.064 | 110.192
7 | 1.17 | 0.0113 | -0.064 | 103.471
7.5 | 1.224 | 0.01223 | -0.065 | 100.122
8 | 1.278 | 0.0132 | -0.066 | 96.811
8.5 | 1.329 | 0.01365 | -0.067 | 97.33
9 | 1.378 | 0.01492 | -0.068 | 92.332
9.5 | 1.423 | 0.01644 | -0.068 | 86.576
10 | 1.467 | 0.01738 | -0.069 | 84.425
10.5 | 1.509 | 0.01839 | -0.07 | 82.011
11 | 1.547 | 0.01948 | -0.071 | 79.425
11.5 | 1.582 | 0.02061 | -0.072 | 76.758
12 | 1.613 | 0.02176 | -0.072 | 74.129
12.5 | 1.64 | 0.02305 | -0.073 | 71.161
13 | 1.662 | 0.02521 | -0.074 | 65.936
13.5 | 1.681 | 0.02689 | -0.075 | 62.525
14 | 1.692 | 0.02864 | -0.075 | 59.084
14.5 | 1.697 | 0.03036 | -0.076 | 55.906
15 | 1.697 | 0.03224 | -0.077 | 52.626
15.5 | 1.69 | 0.03439 | -0.077 | 49.141
16 | 1.677 | 0.03669 | -0.078 | 45.714
16.5 | 1.658 | 0.0391 | -0.079 | 42.401
17 | 1.633 | 0.04189 | -0.079 | 38.976
17.5 | 1.602 | 0.04487 | -0.08 | 35.703
18 | 1.565 | 0.04804 | -0.08 | 32.574
18.5 | 1.522 | 0.05151 | -0.081 | 29.549
19 | 1.473 | 0.05606 | -0.081 | 26.278
19.5 | 1.419 | 0.06072 | -0.081 | 23.377

## 94. Re 7M Mach 0.25 (2)
BIGFOIL.COM POLAR EXPORT
GA 37-319
GA 37-319 |  |  |  | Cl Max: | 1.6013 | at alpha= | 19 | deg
XFOIL ncrit=9 |  |  |  | L/D Max: | 167.505 | at alpha= | 5 | deg
Re: | 7000000 |  |  | Cd Min: | 0.0821 | at alpha= | 20 | deg
Mach: | 0.25 |  |  | Cl=0 at alpha= | -2.3649 | deg
|  |  |  | @ Cl=0.1, Cd= | 0.0049459
|  |  |  | @ Cl=0.4, Cd= | 0.0045636
|  |  |  | @ Cl=0.6, Cd= | 0.0047388
alpha (deg) | Cl | Cd | Cm | Cl/Cd
-20 | -1.2857 | 0.0674 | -0.0834 | -19.0757
-19.5 | -1.2942 | 0.06007 | -0.0865 | -21.5449
-19 | -1.2997 | 0.05344 | -0.0888 | -24.3207
-18.5 | -1.2997 | 0.04771 | -0.0903 | -27.2417
-18 | -1.2991 | 0.0423 | -0.0912 | -30.7116
-17.5 | -1.2884 | 0.03808 | -0.0912 | -33.834
-17 | -1.2826 | 0.03376 | -0.0908 | -37.9917
-16.5 | -1.2684 | 0.0303 | -0.0898 | -41.8614
-16 | -1.2497 | 0.02744 | -0.0883 | -45.543
-15.5 | -1.2323 | 0.02467 | -0.0864 | -49.9514
-15 | -1.2079 | 0.02248 | -0.0843 | -53.7322
-14.5 | -1.1854 | 0.02037 | -0.0817 | -58.1934
-14 | -1.1648 | 0.01832 | -0.0785 | -63.5808
-13.5 | -1.142 | 0.01657 | -0.075 | -68.9197
-13 | -1.1147 | 0.01522 | -0.0713 | -73.2392
-12.5 | -1.0853 | 0.01408 | -0.0675 | -77.081
-12 | -1.0564 | 0.01315 | -0.0631 | -80.3346
-11.5 | -1.0307 | 0.01242 | -0.0575 | -82.9871
-11 | -0.9899 | 0.01187 | -0.0542 | -83.3951
-10.5 | -0.942 | 0.01133 | -0.052 | -83.1421
-10 | -0.8913 | 0.01083 | -0.0504 | -82.2992
-9.5 | -0.8401 | 0.01029 | -0.0489 | -81.6424
-9 | -0.7856 | 0.00984 | -0.0479 | -79.8374
-8.5 | -0.7295 | 0.00946 | -0.0472 | -77.1142
-8 | -0.672 | 0.00914 | -0.0468 | -73.523
-7.5 | -0.6148 | 0.00874 | -0.0464 | -70.3432
-7 | -0.5563 | 0.00844 | -0.0463 | -65.9123
-6.5 | -0.497 | 0.00818 | -0.0464 | -60.7579
-6 | -0.4375 | 0.00788 | -0.0465 | -55.5203
-5.5 | -0.3773 | 0.00764 | -0.0468 | -49.3848
-5 | -0.3171 | 0.00742 | -0.0472 | -42.7358
-4.5 | -0.2564 | 0.0072 | -0.0477 | -35.6111
-4 | -0.1954 | 0.00698 | -0.0482 | -27.9943
-3.5 | -0.1349 | 0.00674 | -0.0488 | -20.0148
-3 | -0.0749 | 0.00646 | -0.0493 | -11.5944
-2.5 | -0.0159 | 0.00597 | -0.0498 | -2.6633
-1.5 | 0.1018 | 0.00493 | -0.051 | 20.6491
-1 | 0.1622 | 0.00463 | -0.0517 | 35.0324
-0.5 | 0.2247 | 0.0045 | -0.0527 | 49.9333
0 | 0.2878 | 0.00453 | -0.0538 | 63.532
0.5 | 0.3503 | 0.00454 | -0.0549 | 77.1586
1 | 0.4135 | 0.00457 | -0.056 | 90.4814
1.5 | 0.4764 | 0.00459 | -0.0571 | 103.7908
2 | 0.5386 | 0.00466 | -0.0581 | 115.5794
2.5 | 0.6009 | 0.00474 | -0.0591 | 126.7722
3 | 0.6632 | 0.0048 | -0.0601 | 138.1667
4 | 0.787 | 0.00497 | -0.0619 | 158.3501
4.5 | 0.8481 | 0.0051 | -0.0627 | 166.2941
5 | 0.9062 | 0.00541 | -0.063 | 167.5046
5.5 | 0.9519 | 0.0064 | -0.0613 | 148.7344
6 | 0.9946 | 0.00737 | -0.0591 | 134.9525
6.5 | 1.0381 | 0.00812 | -0.057 | 127.8448
7 | 1.0803 | 0.00877 | -0.0546 | 123.1813
7.5 | 1.1172 | 0.0094 | -0.0512 | 118.8511
8 | 1.1268 | 0.01026 | -0.043 | 109.8246
8.5 | 1.1485 | 0.01128 | -0.0377 | 101.8174
9 | 1.1691 | 0.01259 | -0.0329 | 92.8594
9.5 | 1.1901 | 0.01411 | -0.0286 | 84.3444
10 | 1.2106 | 0.01582 | -0.0247 | 76.5234
10.5 | 1.2309 | 0.01769 | -0.021 | 69.5817
11 | 1.2463 | 0.01993 | -0.0172 | 62.5339
11.5 | 1.2652 | 0.02208 | -0.014 | 57.3007
12 | 1.285 | 0.0242 | -0.0109 | 53.0992
12.5 | 1.3554 | 0.02669 | -0.0181 | 50.7831
14 | 1.46 | 0.03504 | -0.0202 | 41.6667
14.5 | 1.4827 | 0.03802 | -0.0189 | 38.9979
15 | 1.5014 | 0.0413 | -0.0175 | 36.3535
15.5 | 1.5222 | 0.04449 | -0.0164 | 34.2144
16 | 1.5397 | 0.04793 | -0.0151 | 32.1239
16.5 | 1.555 | 0.05164 | -0.0139 | 30.1123
17 | 1.5674 | 0.05566 | -0.0128 | 28.1603
17.5 | 1.5775 | 0.05983 | -0.0117 | 26.3664
18 | 1.5918 | 0.06363 | -0.0106 | 25.0165
18.5 | 1.5988 | 0.06807 | -0.0095 | 23.4876
19 | 1.6013 | 0.0726 | -0.0079 | 22.0565
19.5 | 1.5929 | 0.07701 | -0.0046 | 20.6843
20 | 1.5948 | 0.0821 | -0.004 | 19.4251

## 95. Re 7M Mach 0.50 (1)
BIGFOIL.COM POLAR EXPORT
GA 37-319
GA 37-319 |  |  |  | Cl Max: | 1.495 | at alpha= | 10 | deg
JavaFoil+Calcfoil stall+Eppler ext transition |  |  |  | L/D Max: | 141.529 | at alpha= | 3.5 | deg
Re: | 7000000 |  |  | Cd Min: | 0.00533 | at alpha= | -1.5 | deg
Mach: | 0.5 |  |  | Cl=0 at alpha= | -2.3472 | deg
|  |  |  | @ Cl=0.1, Cd= | 0.0054214
|  |  |  | @ Cl=0.4, Cd= | 0.0054868
|  |  |  | @ Cl=0.6, Cd= | 0.0057164
alpha (deg) | Cl | Cd | Cm | Cl/Cd
-20 | -1.026 | 0.15104 | -0.01 | -6.795
-19.5 | -0.993 | 0.15048 | -0.01 | -6.596
-19 | -0.962 | 0.1459 | -0.01 | -6.595
-18.5 | -0.932 | 0.14264 | -0.01 | -6.534
-18 | -0.904 | 0.1383 | -0.011 | -6.535
-17.5 | -0.881 | 0.13837 | -0.012 | -6.364
-17 | -0.852 | 0.12971 | -0.013 | -6.569
-16.5 | -0.824 | 0.12149 | -0.013 | -6.786
-16 | -0.793 | 0.11827 | -0.013 | -6.708
-15.5 | -0.763 | 0.1143 | -0.014 | -6.675
-15 | -0.732 | 0.1104 | -0.014 | -6.635
-14.5 | -0.703 | 0.1068 | -0.014 | -6.58
-14 | -0.674 | 0.1025 | -0.014 | -6.576
-13.5 | -0.645 | 0.09835 | -0.015 | -6.563
-13 | -0.618 | 0.0952 | -0.016 | -6.487
-12.5 | -0.589 | 0.09174 | -0.016 | -6.416
-12 | -0.56 | 0.08421 | -0.016 | -6.648
-11.5 | -0.532 | 0.07603 | -0.017 | -6.994
-11 | -0.506 | 0.06828 | -0.019 | -7.404
-10.5 | -0.527 | 0.03089 | -0.029 | -17.066
-10 | -0.443 | 0.06887 | -0.017 | -6.429
-9.5 | -0.419 | 0.0578 | -0.021 | -7.248
-9 | -0.449 | 0.0191 | -0.034 | -23.503
-8.5 | -0.641 | 0.01444 | -0.037 | -44.388
-8 | -0.665 | 0.01255 | -0.038 | -53.029
-7.5 | -0.645 | 0.01146 | -0.039 | -56.315
-7 | -0.607 | 0.01053 | -0.041 | -57.64
-6.5 | -0.557 | 0.01049 | -0.042 | -53.108
-6 | -0.501 | 0.00988 | -0.043 | -50.677
-5.5 | -0.439 | 0.00888 | -0.044 | -49.46
-5 | -0.374 | 0.00816 | -0.046 | -45.838
-4.5 | -0.306 | 0.00841 | -0.047 | -36.351
-4 | -0.236 | 0.00786 | -0.048 | -30.051
-3.5 | -0.165 | 0.00758 | -0.049 | -21.81
-3 | -0.094 | 0.0061 | -0.05 | -15.412
-2.5 | -0.022 | 0.00577 | -0.052 | -3.832
-2 | 0.05 | 0.00562 | -0.053 | 8.946
-1.5 | 0.123 | 0.00533 | -0.054 | 23.056
-1 | 0.195 | 0.00538 | -0.055 | 36.338
-0.5 | 0.268 | 0.00542 | -0.056 | 49.379
0 | 0.343 | 0.00544 | -0.057 | 63.044
0.5 | 0.416 | 0.0055 | -0.059 | 75.64
1 | 0.489 | 0.00557 | -0.06 | 87.91
1.5 | 0.562 | 0.00568 | -0.061 | 99.047
2 | 0.635 | 0.00575 | -0.062 | 110.54
2.5 | 0.708 | 0.00582 | -0.063 | 121.606
3 | 0.781 | 0.00594 | -0.065 | 131.525
3.5 | 0.854 | 0.00604 | -0.066 | 141.529
4 | 0.927 | 0.00696 | -0.067 | 133.107
4.5 | 0.979 | 0.0076 | -0.067 | 128.799
5 | 1.041 | 0.00824 | -0.068 | 126.379
5.5 | 1.099 | 0.01046 | -0.068 | 105.045
6 | 1.16 | 0.01231 | -0.069 | 94.231
6.5 | 1.219 | 0.01398 | -0.07 | 87.168
7 | 1.276 | 0.01531 | -0.071 | 83.365
7.5 | 1.332 | 0.0163 | -0.072 | 81.713
8 | 1.383 | 0.01763 | -0.073 | 78.446
8.5 | 1.425 | 0.02016 | -0.073 | 70.695
9 | 1.461 | 0.02144 | -0.074 | 68.169
9.5 | 1.486 | 0.02336 | -0.075 | 63.617
10 | 1.495 | 0.02524 | -0.076 | 59.224
10.5 | 1.475 | 0.0285 | -0.077 | 51.757
11 | 1.403 | 0.03122 | -0.078 | 44.939
11.5 | 0.93 | 0.03454 | -0.078 | 26.921
12 | 0.958 | 0.03923 | -0.079 | 24.408
12.5 | 0.985 | 0.04263 | -0.079 | 23.098
13 | 1.012 | 0.04786 | -0.079 | 21.136
13.5 | 1.038 | 0.05347 | -0.08 | 19.405
14 | 1.003 | 0.08209 | -0.071 | 12.213
14.5 | 1.089 | 0.06138 | -0.08 | 17.748
15 | 1.122 | 0.06401 | -0.081 | 17.524

## 96. Re 7M Mach 0.50 (2)
BIGFOIL.COM POLAR EXPORT
GA 37-319
GA 37-319 |  |  |  | Cl Max: | 1.4481 | at alpha= | 16.5 | deg
XFOIL ncrit=9 |  |  |  | L/D Max: | 181.962 | at alpha= | 5 | deg
Re: | 7000000 |  |  | Cd Min: | 0.16273 | at alpha= | 20 | deg
Mach: | 0.5 |  |  | Cl=0 at alpha= | -2.4167 | deg
|  |  |  | @ Cl=0.1, Cd= | 0.0054177
|  |  |  | @ Cl=0.4, Cd= | 0.0048147
|  |  |  | @ Cl=0.6, Cd= | 0.0049477
alpha (deg) | Cl | Cd | Cm | Cl/Cd
-14.5 | -0.5294 | 0.10883 | -0.0664 | -4.8645
-14 | -0.5465 | 0.09683 | -0.0743 | -5.6439
-13.5 | -0.5678 | 0.08422 | -0.0824 | -6.7419
-13 | -0.5878 | 0.07209 | -0.0908 | -8.1537
-12.5 | -0.6152 | 0.06044 | -0.0988 | -10.1787
-12 | -0.6442 | 0.05029 | -0.1045 | -12.8097
-11.5 | -0.6735 | 0.04151 | -0.1079 | -16.225
-11 | -0.7101 | 0.03339 | -0.109 | -21.2668
-10.5 | -0.7417 | 0.02666 | -0.1072 | -27.8207
-10 | -0.7594 | 0.02151 | -0.1029 | -35.3045
-9.5 | -0.7629 | 0.01767 | -0.0972 | -43.1749
-9 | -0.7579 | 0.01469 | -0.0905 | -51.5929
-8.5 | -0.7418 | 0.01263 | -0.0832 | -58.7332
-8 | -0.7245 | 0.01134 | -0.0743 | -63.8889
-7.5 | -0.6816 | 0.0105 | -0.0684 | -64.9143
-7 | -0.6237 | 0.00981 | -0.0648 | -63.578
-6.5 | -0.5615 | 0.00924 | -0.0621 | -60.7684
-6 | -0.4955 | 0.00881 | -0.0603 | -56.2429
-5.5 | -0.427 | 0.00842 | -0.0591 | -50.7126
-5 | -0.3583 | 0.00806 | -0.0582 | -44.4541
-4.5 | -0.2888 | 0.00778 | -0.0577 | -37.1208
-4 | -0.2186 | 0.00752 | -0.0576 | -29.0691
-3.5 | -0.1483 | 0.00725 | -0.0577 | -20.4552
-3 | -0.0787 | 0.00698 | -0.0578 | -11.2751
-2.5 | -0.011 | 0.00658 | -0.058 | -1.6717
-2 | 0.055 | 0.00592 | -0.0581 | 9.2905
-1.5 | 0.1204 | 0.00519 | -0.0583 | 23.1985
-1 | 0.1891 | 0.00484 | -0.0589 | 39.0702
-0.5 | 0.2616 | 0.00477 | -0.06 | 54.8428
0 | 0.3347 | 0.00477 | -0.0612 | 70.1677
0.5 | 0.4077 | 0.00482 | -0.0624 | 84.5851
1 | 0.4801 | 0.00488 | -0.0635 | 98.3811
1.5 | 0.5536 | 0.0049 | -0.0647 | 112.9796
2.5 | 0.6994 | 0.00505 | -0.0668 | 138.495
3 | 0.7722 | 0.00513 | -0.0677 | 150.5263
3.5 | 0.8442 | 0.00528 | -0.0684 | 159.8864
4 | 0.917 | 0.00537 | -0.0691 | 170.7635
4.5 | 0.9886 | 0.00554 | -0.0694 | 178.4477
5 | 1.0572 | 0.00581 | -0.069 | 181.9621
5.5 | 1.0914 | 0.00714 | -0.0634 | 152.8571
6 | 1.0992 | 0.00841 | -0.0532 | 130.7015
6.5 | 1.0843 | 0.01042 | -0.041 | 104.0595
7 | 1.0865 | 0.01284 | -0.0329 | 84.6184
7.5 | 1.096 | 0.01539 | -0.0266 | 71.2151
8 | 1.1098 | 0.018 | -0.0212 | 61.6556
8.5 | 1.1217 | 0.02089 | -0.016 | 53.6955
9 | 1.1362 | 0.02383 | -0.0115 | 47.6794
9.5 | 1.1538 | 0.02686 | -0.0077 | 42.9561
10 | 1.1705 | 0.0301 | -0.0041 | 38.887
10.5 | 1.1856 | 0.03364 | -0.0008 | 35.2438
11 | 1.2017 | 0.03729 | 0.0022 | 32.2258
11.5 | 1.2242 | 0.04073 | 0.0047 | 30.0565
12 | 1.2474 | 0.04418 | 0.0071 | 28.2345
12.5 | 1.2962 | 0.04837 | 0.0041 | 26.7976
13 | 1.3857 | 0.05443 | -0.0076 | 25.4584
13.5 | 1.3897 | 0.05785 | -0.0015 | 24.0225
14 | 1.4072 | 0.06212 | 0.0009 | 22.6529
14.5 | 1.4213 | 0.06663 | 0.0035 | 21.3312
15 | 1.4307 | 0.07103 | 0.0068 | 20.1422
15.5 | 1.4381 | 0.07578 | 0.0098 | 18.9773
16 | 1.446 | 0.08146 | 0.0111 | 17.751
16.5 | 1.4481 | 0.0883 | 0.0111 | 16.3998
17 | 1.4433 | 0.09639 | 0.0097 | 14.9735
17.5 | 1.433 | 0.1055 | 0.007 | 13.5829
18 | 1.4167 | 0.11576 | 0.0028 | 12.2383
18.5 | 1.3974 | 0.12674 | -0.0026 | 11.0257
19 | 1.3762 | 0.13836 | -0.0091 | 9.9465
19.5 | 1.3546 | 0.15026 | -0.0165 | 9.015
20 | 1.3312 | 0.16273 | -0.0249 | 8.1804

## 97. Re 8M Mach 0.00 (1)
BIGFOIL.COM POLAR EXPORT
GA 37-319
GA 37-319 |  |  |  | Cl Max: | 1.791 | at alpha= | 17 | deg
JavaFoil+Calcfoil stall+Eppler ext transition |  |  |  | L/D Max: | 141.154 | at alpha= | 5 | deg
Re: | 8000000 |  |  | Cd Min: | 0.00486 | at alpha= | -1.5 | deg
Mach: | 0 |  |  | Cl=0 at alpha= | -2.3492 | deg
|  |  |  | @ Cl=0.1, Cd= | 0.0048881
|  |  |  | @ Cl=0.4, Cd= | 0.005015
|  |  |  | @ Cl=0.6, Cd= | 0.0051514
alpha (deg) | Cl | Cd | Cm | Cl/Cd
-20 | -0.984 | 0.09035 | -0.01 | -10.887
-19.5 | -1.016 | 0.07209 | -0.011 | -14.09
-19 | -1.036 | 0.06316 | -0.012 | -16.397
-18.5 | -1.057 | 0.05377 | -0.013 | -19.654
-18 | -1.074 | 0.04681 | -0.014 | -22.938
-17.5 | -1.087 | 0.04145 | -0.015 | -26.219
-17 | -1.098 | 0.03628 | -0.016 | -30.267
-16.5 | -1.108 | 0.03132 | -0.017 | -35.377
-16 | -1.112 | 0.02793 | -0.018 | -39.832
-15.5 | -1.115 | 0.02442 | -0.019 | -45.672
-15 | -1.111 | 0.02265 | -0.02 | -49.053
-14.5 | -1.105 | 0.02052 | -0.021 | -53.817
-14 | -1.095 | 0.01843 | -0.022 | -59.414
-13.5 | -1.08 | 0.0171 | -0.023 | -63.15
-13 | -1.059 | 0.0159 | -0.024 | -66.607
-12.5 | -1.034 | 0.01485 | -0.025 | -69.631
-12 | -1.006 | 0.01399 | -0.026 | -71.908
-11.5 | -0.975 | 0.0131 | -0.027 | -74.423
-11 | -0.941 | 0.01183 | -0.028 | -79.546
-10.5 | -0.903 | 0.0116 | -0.029 | -77.813
-10 | -0.863 | 0.01053 | -0.03 | -81.907
-9.5 | -0.82 | 0.00998 | -0.031 | -82.15
-9 | -0.774 | 0.00947 | -0.032 | -81.766
-8.5 | -0.725 | 0.00872 | -0.033 | -83.23
-8 | -0.673 | 0.00839 | -0.034 | -80.262
-7.5 | -0.619 | 0.00863 | -0.035 | -71.736
-7 | -0.563 | 0.00831 | -0.036 | -67.792
-6.5 | -0.506 | 0.00812 | -0.037 | -62.365
-6 | -0.448 | 0.00787 | -0.038 | -56.935
-5.5 | -0.388 | 0.00739 | -0.039 | -52.53
-5 | -0.328 | 0.00725 | -0.04 | -45.283
-4.5 | -0.267 | 0.00701 | -0.041 | -38.111
-4 | -0.206 | 0.00713 | -0.042 | -28.871
-3.5 | -0.144 | 0.00608 | -0.043 | -23.686
-3 | -0.082 | 0.00554 | -0.044 | -14.744
-2.5 | -0.019 | 0.00529 | -0.045 | -3.63
-2 | 0.044 | 0.00515 | -0.046 | 8.457
-1.5 | 0.106 | 0.00486 | -0.047 | 21.878
-1 | 0.169 | 0.00491 | -0.048 | 34.503
-0.5 | 0.232 | 0.00494 | -0.049 | 46.941
0 | 0.297 | 0.00495 | -0.05 | 60.089
0.5 | 0.36 | 0.00499 | -0.051 | 72.243
1 | 0.424 | 0.00503 | -0.052 | 84.207
1.5 | 0.487 | 0.00503 | -0.053 | 96.786
2 | 0.55 | 0.00508 | -0.054 | 108.356
2.5 | 0.613 | 0.00517 | -0.055 | 118.579
3 | 0.677 | 0.00522 | -0.056 | 129.557
3.5 | 0.74 | 0.00531 | -0.057 | 139.349
4 | 0.803 | 0.00606 | -0.058 | 132.524
4.5 | 0.861 | 0.00637 | -0.059 | 135.251
5 | 0.923 | 0.00654 | -0.06 | 141.154
5.5 | 0.984 | 0.00747 | -0.061 | 131.699
6 | 1.045 | 0.00861 | -0.062 | 121.42
6.5 | 1.09 | 0.00959 | -0.062 | 113.71
7 | 1.14 | 0.01044 | -0.063 | 109.25
7.5 | 1.195 | 0.01117 | -0.064 | 106.931
8 | 1.247 | 0.01183 | -0.064 | 105.46
8.5 | 1.299 | 0.01271 | -0.065 | 102.162
9 | 1.348 | 0.01316 | -0.066 | 102.402
9.5 | 1.394 | 0.01476 | -0.067 | 94.453
10 | 1.441 | 0.01525 | -0.068 | 94.473
10.5 | 1.484 | 0.01633 | -0.068 | 90.914
11 | 1.526 | 0.01723 | -0.069 | 88.593
11.5 | 1.566 | 0.01819 | -0.07 | 86.053
12 | 1.603 | 0.01919 | -0.071 | 83.506
12.5 | 1.636 | 0.02071 | -0.071 | 78.993
13 | 1.668 | 0.02153 | -0.072 | 77.48
13.5 | 1.696 | 0.02308 | -0.073 | 73.518
14 | 1.72 | 0.02451 | -0.073 | 70.202
14.5 | 1.74 | 0.02596 | -0.074 | 67.042
15 | 1.758 | 0.02738 | -0.075 | 64.203
15.5 | 1.771 | 0.02887 | -0.076 | 61.347
16 | 1.781 | 0.0306 | -0.076 | 58.205
16.5 | 1.788 | 0.03244 | -0.077 | 55.118
17 | 1.791 | 0.03422 | -0.078 | 52.349
17.5 | 1.791 | 0.03641 | -0.078 | 49.18
18 | 1.787 | 0.0385 | -0.079 | 46.423
18.5 | 1.781 | 0.04061 | -0.079 | 43.849
19 | 1.771 | 0.04317 | -0.08 | 41.013
19.5 | 1.758 | 0.04579 | -0.08 | 38.398
20 | 1.743 | 0.04865 | -0.081 | 35.821

## 98. Re 8M Mach 0.00 (2)
BIGFOIL.COM POLAR EXPORT
GA 37-319
GA 37-319 |  |  |  | Cl Max: | 1.6795 | at alpha= | 20 | deg
XFOIL ncrit=9 |  |  |  | L/D Max: | 163.36 | at alpha= | 4.5 | deg
Re: | 8000000 |  |  | Cd Min: | 0.0654 | at alpha= | 20 | deg
Mach: | 0 |  |  | Cl=0 at alpha= | -2.3604 | deg
|  |  |  | @ Cl=0.1, Cd= | 0.0048791
|  |  |  | @ Cl=0.4, Cd= | 0.0043935
|  |  |  | @ Cl=0.6, Cd= | 0.0045811
alpha (deg) | Cl | Cd | Cm | Cl/Cd
-20 | -1.4529 | 0.03697 | -0.0786 | -39.2994
-19.5 | -1.4403 | 0.03377 | -0.0783 | -42.6503
-19 | -1.4259 | 0.03084 | -0.0777 | -46.2354
-18.5 | -1.4091 | 0.02822 | -0.0768 | -49.9327
-18 | -1.3915 | 0.0258 | -0.0757 | -53.9341
-17.5 | -1.3705 | 0.02372 | -0.0744 | -57.7782
-17 | -1.349 | 0.02179 | -0.0727 | -61.9091
-16.5 | -1.3256 | 0.02008 | -0.0709 | -66.0159
-16 | -1.2998 | 0.01861 | -0.0689 | -69.8442
-15.5 | -1.2731 | 0.0173 | -0.0667 | -73.5896
-15 | -1.2468 | 0.01606 | -0.0641 | -77.6339
-14.5 | -1.2251 | 0.01477 | -0.0606 | -82.9452
-14 | -1.1988 | 0.01383 | -0.0572 | -86.6811
-13.5 | -1.1735 | 0.01303 | -0.0531 | -90.0614
-13 | -1.1488 | 0.01248 | -0.0483 | -92.0513
-12.5 | -1.1075 | 0.01196 | -0.0463 | -92.6003
-12 | -1.0627 | 0.0115 | -0.0449 | -92.4087
-11.5 | -1.0152 | 0.01106 | -0.0439 | -91.7902
-11 | -0.9659 | 0.01067 | -0.0431 | -90.5248
-10.5 | -0.9157 | 0.01024 | -0.0425 | -89.4238
-10 | -0.8648 | 0.00981 | -0.042 | -88.1549
-9.5 | -0.8121 | 0.00945 | -0.0417 | -85.9365
-9 | -0.7581 | 0.00912 | -0.0417 | -83.125
-8.5 | -0.7032 | 0.00884 | -0.0418 | -79.5475
-8 | -0.6484 | 0.00852 | -0.0419 | -76.1033
-7.5 | -0.5925 | 0.00823 | -0.0422 | -71.9927
-7 | -0.5359 | 0.008 | -0.0425 | -66.9875
-6.5 | -0.4793 | 0.00775 | -0.0429 | -61.8452
-6 | -0.4218 | 0.00751 | -0.0434 | -56.1651
-5.5 | -0.3641 | 0.00729 | -0.044 | -49.9451
-5 | -0.3061 | 0.00712 | -0.0446 | -42.9916
-4.5 | -0.2479 | 0.00692 | -0.0452 | -35.8237
-4 | -0.1894 | 0.00671 | -0.0459 | -28.2265
-3.5 | -0.1311 | 0.00648 | -0.0466 | -20.2315
-3 | -0.0733 | 0.00622 | -0.0472 | -11.7846
-2.5 | -0.016 | 0.00581 | -0.0478 | -2.7539
-2 | 0.0413 | 0.00536 | -0.0485 | 7.7052
-1.5 | 0.0983 | 0.00489 | -0.0492 | 20.1022
-1 | 0.1558 | 0.00452 | -0.0499 | 34.469
-0.5 | 0.2155 | 0.00437 | -0.0509 | 49.3135
0 | 0.2759 | 0.00436 | -0.0519 | 63.2798
0.5 | 0.3359 | 0.00438 | -0.0529 | 76.6895
1 | 0.3965 | 0.00439 | -0.054 | 90.3189
1.5 | 0.4565 | 0.00445 | -0.0551 | 102.5843
2 | 0.5164 | 0.00449 | -0.0561 | 115.0111
3 | 0.6357 | 0.00462 | -0.0581 | 137.5974
4 | 0.7536 | 0.00484 | -0.0599 | 155.7025
4.5 | 0.8119 | 0.00497 | -0.0607 | 163.3602
5 | 0.8627 | 0.00562 | -0.0604 | 153.5053
5.5 | 0.909 | 0.00648 | -0.0594 | 140.2778
6 | 0.956 | 0.00717 | -0.0585 | 133.3333
6.5 | 1.0031 | 0.00776 | -0.0575 | 129.2655
7.5 | 1.0942 | 0.00881 | -0.0551 | 124.1998
8 | 1.1343 | 0.00938 | -0.0529 | 120.9275
8.5 | 1.164 | 0.00994 | -0.0488 | 117.1026
9 | 1.1816 | 0.01067 | -0.0426 | 110.7404
9.5 | 1.2032 | 0.0116 | -0.0379 | 103.7241
10 | 1.2268 | 0.01267 | -0.034 | 96.8272
10.5 | 1.2467 | 0.01406 | -0.03 | 88.67
11 | 1.268 | 0.01555 | -0.0265 | 81.5434
11.5 | 1.2894 | 0.01714 | -0.0233 | 75.2275
12 | 1.3128 | 0.01872 | -0.0206 | 70.1282
12.5 | 1.3342 | 0.02032 | -0.0176 | 65.6594
13 | 1.4103 | 0.02228 | -0.0263 | 63.2989
13.5 | 1.4472 | 0.02433 | -0.0271 | 59.4821
14 | 1.4827 | 0.02664 | -0.0281 | 55.6569
14.5 | 1.5096 | 0.02881 | -0.0272 | 52.3985
15 | 1.5332 | 0.0313 | -0.0262 | 48.984
15.5 | 1.5529 | 0.03412 | -0.0252 | 45.5129
16 | 1.5742 | 0.03688 | -0.0243 | 42.6844
16.5 | 1.5911 | 0.04001 | -0.0233 | 39.7676
17 | 1.6085 | 0.04313 | -0.0225 | 37.2942
17.5 | 1.626 | 0.04625 | -0.0217 | 35.1568
18 | 1.6376 | 0.04994 | -0.0208 | 32.7913
18.5 | 1.6504 | 0.0536 | -0.0202 | 30.791
19 | 1.6638 | 0.05717 | -0.0195 | 29.1027
19.5 | 1.6751 | 0.06091 | -0.0189 | 27.5012
20 | 1.6795 | 0.0654 | -0.0183 | 25.6804

## 99. Re 8M Mach 0.10 (1)
BIGFOIL.COM POLAR EXPORT
GA 37-319
GA 37-319 |  |  |  | Cl Max: | 1.775 | at alpha= | 16.5 | deg
JavaFoil+Calcfoil stall+Eppler ext transition |  |  |  | L/D Max: | 139.95 | at alpha= | 3.5 | deg
Re: | 8000000 |  |  | Cd Min: | 0.00486 | at alpha= | -1.5 | deg
Mach: | 0.1 |  |  | Cl=0 at alpha= | -2.3492 | deg
|  |  |  | @ Cl=0.1, Cd= | 0.0048967
|  |  |  | @ Cl=0.4, Cd= | 0.0050137
|  |  |  | @ Cl=0.6, Cd= | 0.0051861
alpha (deg) | Cl | Cd | Cm | Cl/Cd
-20 | -0.907 | 0.11893 | -0.009 | -7.63
-19.5 | -0.934 | 0.10349 | -0.01 | -9.026
-19 | -0.983 | 0.0721 | -0.012 | -13.633
-18.5 | -1.006 | 0.06246 | -0.013 | -16.113
-18 | -1.03 | 0.05217 | -0.014 | -19.75
-17.5 | -1.048 | 0.04577 | -0.015 | -22.894
-17 | -1.064 | 0.03948 | -0.016 | -26.957
-16.5 | -1.079 | 0.03352 | -0.017 | -32.188
-16 | -1.087 | 0.02957 | -0.018 | -36.773
-15.5 | -1.093 | 0.02601 | -0.019 | -42.02
-15 | -1.093 | 0.02358 | -0.02 | -46.369
-14.5 | -1.09 | 0.0213 | -0.021 | -51.172
-14 | -1.083 | 0.01915 | -0.022 | -56.561
-13.5 | -1.071 | 0.01753 | -0.023 | -61.078
-13 | -1.052 | 0.0162 | -0.024 | -64.926
-12.5 | -1.029 | 0.01518 | -0.025 | -67.797
-12 | -1.003 | 0.01421 | -0.026 | -70.565
-11.5 | -0.973 | 0.01332 | -0.027 | -73.005
-11 | -0.94 | 0.01203 | -0.028 | -78.095
-10.5 | -0.903 | 0.01177 | -0.029 | -76.713
-10 | -0.863 | 0.01065 | -0.03 | -81.037
-9.5 | -0.821 | 0.0101 | -0.031 | -81.294
-9 | -0.775 | 0.00955 | -0.032 | -81.2
-8.5 | -0.728 | 0.00911 | -0.033 | -79.841
-8 | -0.675 | 0.00845 | -0.034 | -79.929
-7.5 | -0.621 | 0.00871 | -0.035 | -71.338
-7 | -0.566 | 0.00839 | -0.036 | -67.42
-6.5 | -0.508 | 0.00811 | -0.037 | -62.677
-6 | -0.45 | 0.00794 | -0.038 | -56.69
-5.5 | -0.39 | 0.00746 | -0.039 | -52.303
-5 | -0.33 | 0.00722 | -0.04 | -45.662
-4.5 | -0.269 | 0.00707 | -0.041 | -37.979
-4 | -0.207 | 0.00719 | -0.042 | -28.752
-3.5 | -0.145 | 0.00612 | -0.043 | -23.631
-3 | -0.082 | 0.00555 | -0.044 | -14.804
-2.5 | -0.019 | 0.00529 | -0.045 | -3.648
-2 | 0.044 | 0.00519 | -0.046 | 8.432
-1.5 | 0.107 | 0.00486 | -0.047 | 21.983
-1 | 0.17 | 0.0049 | -0.048 | 34.697
-0.5 | 0.233 | 0.00494 | -0.049 | 47.191
0 | 0.299 | 0.00494 | -0.05 | 60.409
0.5 | 0.362 | 0.00499 | -0.051 | 72.62
1 | 0.426 | 0.00503 | -0.052 | 84.655
1.5 | 0.489 | 0.00503 | -0.053 | 97.251
2 | 0.553 | 0.00512 | -0.054 | 108.114
2.5 | 0.617 | 0.00521 | -0.055 | 118.306
3 | 0.68 | 0.00526 | -0.056 | 129.273
3.5 | 0.743 | 0.00531 | -0.057 | 139.95
4 | 0.807 | 0.00607 | -0.058 | 132.914
4.5 | 0.865 | 0.00638 | -0.059 | 135.535
5 | 0.927 | 0.00693 | -0.06 | 133.741
5.5 | 0.989 | 0.00756 | -0.061 | 130.892
6 | 1.05 | 0.00869 | -0.062 | 120.894
6.5 | 1.094 | 0.00948 | -0.062 | 115.34
7 | 1.145 | 0.01053 | -0.063 | 108.734
7.5 | 1.199 | 0.01131 | -0.064 | 106.053
8 | 1.252 | 0.01195 | -0.065 | 104.77
8.5 | 1.304 | 0.01284 | -0.065 | 101.549
9 | 1.353 | 0.01332 | -0.066 | 101.514
9.5 | 1.399 | 0.01496 | -0.067 | 93.548
10 | 1.445 | 0.01547 | -0.068 | 93.426
10.5 | 1.489 | 0.01656 | -0.069 | 89.888
11 | 1.53 | 0.01747 | -0.069 | 87.598
11.5 | 1.569 | 0.01848 | -0.07 | 84.912
12 | 1.605 | 0.01955 | -0.071 | 82.112
12.5 | 1.638 | 0.02111 | -0.072 | 77.593
13 | 1.669 | 0.02238 | -0.072 | 74.542
13.5 | 1.696 | 0.02349 | -0.073 | 72.215
14 | 1.719 | 0.02498 | -0.074 | 68.801
14.5 | 1.737 | 0.02632 | -0.075 | 66.001
15 | 1.752 | 0.02793 | -0.075 | 62.728
15.5 | 1.764 | 0.02949 | -0.076 | 59.8
16 | 1.771 | 0.03127 | -0.077 | 56.627
16.5 | 1.775 | 0.03319 | -0.077 | 53.474
17 | 1.775 | 0.03516 | -0.078 | 50.472
17.5 | 1.771 | 0.03732 | -0.078 | 47.462
18 | 1.764 | 0.03937 | -0.079 | 44.81
18.5 | 1.754 | 0.04178 | -0.08 | 41.983
19 | 1.74 | 0.04447 | -0.08 | 39.131
19.5 | 1.723 | 0.04728 | -0.08 | 36.45
20 | 1.704 | 0.05012 | -0.081 | 33.989

## 100. Re 8M Mach 0.10 (2)
BIGFOIL.COM POLAR EXPORT
GA 37-319
GA 37-319 |  |  |  | Cl Max: | 1.6706 | at alpha= | 20 | deg
XFOIL ncrit=9 |  |  |  | L/D Max: | 163.828 | at alpha= | 4.5 | deg
Re: | 8000000 |  |  | Cd Min: | 0.06809 | at alpha= | 20 | deg
Mach: | 0.1 |  |  | Cl=0 at alpha= | -2.3622 | deg
|  |  |  | @ Cl=0.1, Cd= | 0.0048936
|  |  |  | @ Cl=0.4, Cd= | 0.0043909
|  |  |  | @ Cl=0.6, Cd= | 0.0045867
alpha (deg) | Cl | Cd | Cm | Cl/Cd
-20 | -1.4422 | 0.03981 | -0.0809 | -36.2271
-19.5 | -1.4311 | 0.03627 | -0.0808 | -39.4569
-19 | -1.4187 | 0.03296 | -0.0804 | -43.0431
-18.5 | -1.4026 | 0.03009 | -0.0797 | -46.6135
-18 | -1.3865 | 0.02739 | -0.0787 | -50.6207
-17.5 | -1.3664 | 0.0251 | -0.0774 | -54.4382
-17 | -1.3462 | 0.02294 | -0.0758 | -58.6835
-16.5 | -1.3236 | 0.02107 | -0.074 | -62.8192
-16 | -1.2981 | 0.01945 | -0.072 | -66.7404
-15.5 | -1.2722 | 0.018 | -0.0698 | -70.6778
-15 | -1.2458 | 0.01666 | -0.0672 | -74.7779
-14.5 | -1.2219 | 0.01535 | -0.064 | -79.6026
-14 | -1.1959 | 0.01428 | -0.0606 | -83.7465
-13.5 | -1.1696 | 0.01338 | -0.0568 | -87.4141
-13 | -1.1457 | 0.01266 | -0.0519 | -90.4976
-12.5 | -1.1117 | 0.01215 | -0.0484 | -91.4979
-12 | -1.0679 | 0.01165 | -0.0467 | -91.6652
-11.5 | -1.0208 | 0.01119 | -0.0454 | -91.2243
-11 | -0.9716 | 0.01078 | -0.0444 | -90.1299
-10.5 | -0.9207 | 0.01037 | -0.0438 | -88.785
-10 | -0.87 | 0.00991 | -0.0431 | -87.7901
-9.5 | -0.8173 | 0.00953 | -0.0427 | -85.7608
-9 | -0.763 | 0.00918 | -0.0425 | -83.1155
-8.5 | -0.7079 | 0.00889 | -0.0425 | -79.6288
-8 | -0.6524 | 0.00858 | -0.0426 | -76.0373
-7.5 | -0.5963 | 0.00827 | -0.0427 | -72.104
-7 | -0.5394 | 0.00803 | -0.043 | -67.1731
-6.5 | -0.4822 | 0.00778 | -0.0434 | -61.9794
-6 | -0.4244 | 0.00754 | -0.0438 | -56.2865
-5.5 | -0.3663 | 0.00732 | -0.0444 | -50.041
-5 | -0.308 | 0.00714 | -0.0449 | -43.1373
-4.5 | -0.2493 | 0.00693 | -0.0456 | -35.974
-4 | -0.1904 | 0.00673 | -0.0462 | -28.2912
-3.5 | -0.1318 | 0.0065 | -0.0469 | -20.2769
-3 | -0.0735 | 0.00624 | -0.0476 | -11.7788
-2.5 | -0.0159 | 0.00583 | -0.0482 | -2.7273
-2 | 0.0418 | 0.00538 | -0.0488 | 7.7695
-1.5 | 0.099 | 0.0049 | -0.0495 | 20.2041
-1 | 0.1569 | 0.00453 | -0.0502 | 34.6358
-0.5 | 0.217 | 0.00437 | -0.0512 | 49.6568
0 | 0.2777 | 0.00437 | -0.0522 | 63.5469
0.5 | 0.3382 | 0.0044 | -0.0532 | 76.8636
1 | 0.3992 | 0.00439 | -0.0543 | 90.9339
1.5 | 0.4596 | 0.00446 | -0.0554 | 103.0493
2 | 0.5199 | 0.0045 | -0.0564 | 115.5333
3 | 0.64 | 0.00463 | -0.0584 | 138.2289
3.5 | 0.6995 | 0.00475 | -0.0593 | 147.2632
4 | 0.7587 | 0.00485 | -0.0602 | 156.433
4.5 | 0.8175 | 0.00499 | -0.061 | 163.8277
5 | 0.8685 | 0.00564 | -0.0607 | 153.9894
5.5 | 0.9149 | 0.0065 | -0.0596 | 140.7538
6 | 0.9617 | 0.00721 | -0.0586 | 133.3842
6.5 | 1.0087 | 0.00781 | -0.0575 | 129.1549
7 | 1.0552 | 0.00834 | -0.0564 | 126.5228
7.5 | 1.0987 | 0.00889 | -0.0547 | 123.5883
8 | 1.1376 | 0.00948 | -0.0522 | 120
8.5 | 1.161 | 0.01007 | -0.0467 | 115.2929
9 | 1.18 | 0.01088 | -0.041 | 108.4559
9.5 | 1.2018 | 0.01188 | -0.0364 | 101.1616
10 | 1.2255 | 0.01303 | -0.0325 | 94.0522
10.5 | 1.2451 | 0.01452 | -0.0285 | 85.7507
11 | 1.2667 | 0.01607 | -0.0251 | 78.8239
11.5 | 1.288 | 0.01773 | -0.022 | 72.6452
12 | 1.31 | 0.01945 | -0.0191 | 67.3522
12.5 | 1.3308 | 0.02112 | -0.0161 | 63.0114
13 | 1.4142 | 0.02308 | -0.0259 | 61.2738
14.5 | 1.5081 | 0.0301 | -0.0261 | 50.103
15 | 1.5302 | 0.03277 | -0.025 | 46.6951
15.5 | 1.5508 | 0.03559 | -0.024 | 43.574
16 | 1.5729 | 0.03832 | -0.0231 | 41.0465
16.5 | 1.5894 | 0.04152 | -0.022 | 38.2803
17 | 1.6064 | 0.04479 | -0.0211 | 35.8651
17.5 | 1.6195 | 0.04839 | -0.0202 | 33.4677
18 | 1.6324 | 0.05205 | -0.0194 | 31.3622
18.5 | 1.6485 | 0.05542 | -0.0187 | 29.7456
19 | 1.6591 | 0.05933 | -0.018 | 27.9639
19.5 | 1.6663 | 0.0636 | -0.0174 | 26.1997
20 | 1.6706 | 0.06809 | -0.0167 | 24.5352

## 101. Re 8M Mach 0.25 (1)
BIGFOIL.COM POLAR EXPORT
GA 37-319
GA 37-319 |  |  |  | Cl Max: | 1.699 | at alpha= | 14.5 | deg
JavaFoil+Calcfoil stall+Eppler ext transition |  |  |  | L/D Max: | 141.01 | at alpha= | 3.5 | deg
Re: | 8000000 |  |  | Cd Min: | 0.00489 | at alpha= | -1.5 | deg
Mach: | 0.25 |  |  | Cl=0 at alpha= | -2.3462 | deg
|  |  |  | @ Cl=0.1, Cd= | 0.0049515
|  |  |  | @ Cl=0.4, Cd= | 0.005087
|  |  |  | @ Cl=0.6, Cd= | 0.0052442
alpha (deg) | Cl | Cd | Cm | Cl/Cd
-18.5 | -0.611 | 0.14154 | -0.009 | -4.315
-18 | -0.655 | 0.13197 | -0.01 | -4.966
-17.5 | -0.697 | 0.12252 | -0.011 | -5.692
-17 | -0.74 | 0.10854 | -0.012 | -6.821
-16.5 | -0.782 | 0.09402 | -0.013 | -8.321
-16 | -0.85 | 0.06064 | -0.016 | -14.022
-15.5 | -0.896 | 0.04535 | -0.018 | -19.765
-15 | -0.936 | 0.0344 | -0.02 | -27.202
-14.5 | -0.964 | 0.0281 | -0.021 | -34.301
-14 | -0.982 | 0.02391 | -0.022 | -41.082
-13.5 | -0.992 | 0.02095 | -0.023 | -47.356
-13 | -0.991 | 0.01898 | -0.024 | -52.207
-12.5 | -0.983 | 0.01737 | -0.025 | -56.58
-12 | -0.97 | 0.01579 | -0.026 | -61.424
-11.5 | -0.95 | 0.01462 | -0.027 | -65
-11 | -0.926 | 0.01319 | -0.028 | -70.189
-10.5 | -0.896 | 0.01275 | -0.029 | -70.257
-10 | -0.862 | 0.01147 | -0.03 | -75.11
-9.5 | -0.823 | 0.0107 | -0.031 | -76.909
-9 | -0.781 | 0.01012 | -0.033 | -77.169
-8.5 | -0.735 | 0.00961 | -0.034 | -76.534
-8 | -0.687 | 0.00909 | -0.035 | -75.52
-7.5 | -0.634 | 0.00891 | -0.036 | -71.108
-7 | -0.578 | 0.0087 | -0.037 | -66.452
-6.5 | -0.52 | 0.00834 | -0.038 | -62.394
-6 | -0.461 | 0.00806 | -0.039 | -57.15
-5.5 | -0.4 | 0.00765 | -0.04 | -52.28
-5 | -0.338 | 0.00735 | -0.041 | -46.04
-4.5 | -0.276 | 0.00714 | -0.042 | -38.615
-4 | -0.212 | 0.00726 | -0.043 | -29.253
-3.5 | -0.148 | 0.00691 | -0.044 | -21.478
-3 | -0.084 | 0.00568 | -0.045 | -14.855
-2.5 | -0.02 | 0.00538 | -0.046 | -3.679
-2 | 0.045 | 0.00529 | -0.047 | 8.501
-1.5 | 0.11 | 0.00489 | -0.048 | 22.445
-1 | 0.175 | 0.00493 | -0.049 | 35.429
-0.5 | 0.24 | 0.00498 | -0.05 | 48.165
0 | 0.307 | 0.00498 | -0.051 | 61.654
0.5 | 0.372 | 0.00507 | -0.052 | 73.461
1 | 0.438 | 0.00511 | -0.054 | 85.578
1.5 | 0.503 | 0.00516 | -0.055 | 97.439
2 | 0.568 | 0.00522 | -0.056 | 108.949
2.5 | 0.634 | 0.00527 | -0.057 | 120.23
3 | 0.699 | 0.00532 | -0.058 | 131.281
3.5 | 0.764 | 0.00542 | -0.059 | 141.01
4 | 0.829 | 0.00624 | -0.06 | 132.822
4.5 | 0.889 | 0.00658 | -0.061 | 135.087
5 | 0.952 | 0.00724 | -0.062 | 131.585
5.5 | 1.016 | 0.00784 | -0.063 | 129.608
6 | 1.061 | 0.00945 | -0.063 | 112.276
6.5 | 1.115 | 0.01013 | -0.064 | 110.138
7 | 1.171 | 0.01119 | -0.064 | 104.606
7.5 | 1.226 | 0.012 | -0.065 | 102.099
8 | 1.279 | 0.01275 | -0.066 | 100.338
8.5 | 1.33 | 0.0138 | -0.067 | 96.39
9 | 1.379 | 0.01436 | -0.068 | 96.036
9.5 | 1.424 | 0.01612 | -0.068 | 88.388
10 | 1.469 | 0.01673 | -0.069 | 87.782
10.5 | 1.51 | 0.01798 | -0.07 | 83.973
11 | 1.549 | 0.01903 | -0.071 | 81.389
11.5 | 1.584 | 0.02015 | -0.072 | 78.606
12 | 1.613 | 0.02211 | -0.072 | 72.988
12.5 | 1.642 | 0.02256 | -0.073 | 72.776
13 | 1.664 | 0.02474 | -0.074 | 67.27
13.5 | 1.683 | 0.02613 | -0.075 | 64.38
14 | 1.693 | 0.02788 | -0.075 | 60.748
14.5 | 1.699 | 0.02943 | -0.076 | 57.73
15 | 1.698 | 0.03149 | -0.077 | 53.922
15.5 | 1.692 | 0.03361 | -0.077 | 50.33
16 | 1.679 | 0.03578 | -0.078 | 46.916
16.5 | 1.66 | 0.03826 | -0.079 | 43.389
17 | 1.635 | 0.04084 | -0.079 | 40.03
17.5 | 1.604 | 0.04363 | -0.08 | 36.761
18 | 1.567 | 0.04681 | -0.08 | 33.467
18.5 | 1.524 | 0.05016 | -0.081 | 30.38
19 | 1.475 | 0.05452 | -0.081 | 27.058
19.5 | 1.42 | 0.05978 | -0.081 | 23.761

## 102. Re 8M Mach 0.25 (2)
BIGFOIL.COM POLAR EXPORT
GA 37-319
GA 37-319 |  |  |  | Cl Max: | 1.6264 | at alpha= | 19.5 | deg
XFOIL ncrit=9 |  |  |  | L/D Max: | 168.04 | at alpha= | 4.5 | deg
Re: | 8000000 |  |  | Cd Min: | 0.08002 | at alpha= | 20 | deg
Mach: | 0.25 |  |  | Cl=0 at alpha= | -2.3718 | deg
|  |  |  | @ Cl=0.1, Cd= | 0.005005
|  |  |  | @ Cl=0.4, Cd= | 0.0044378
|  |  |  | @ Cl=0.6, Cd= | 0.0046475
alpha (deg) | Cl | Cd | Cm | Cl/Cd
-20 | -1.3244 | 0.06315 | -0.0859 | -20.9723
-19.5 | -1.3339 | 0.05596 | -0.0887 | -23.8367
-19 | -1.3368 | 0.04982 | -0.0905 | -26.8326
-18.5 | -1.3334 | 0.04458 | -0.0915 | -29.9103
-18 | -1.33 | 0.03963 | -0.0919 | -33.5604
-17.5 | -1.3173 | 0.03572 | -0.0916 | -36.8785
-17 | -1.3086 | 0.03173 | -0.0909 | -41.2417
-16.5 | -1.2928 | 0.02857 | -0.0896 | -45.2503
-16 | -1.2735 | 0.02582 | -0.0879 | -49.3222
-15.5 | -1.2545 | 0.02325 | -0.0857 | -53.957
-15 | -1.2294 | 0.0212 | -0.0834 | -57.9906
-14.5 | -1.2056 | 0.01922 | -0.0806 | -62.7263
-14 | -1.1791 | 0.01757 | -0.0776 | -67.1087
-13.5 | -1.1519 | 0.01609 | -0.0742 | -71.5911
-13 | -1.1257 | 0.01472 | -0.0703 | -76.4742
-12.5 | -1.0993 | 0.01356 | -0.066 | -81.0693
-12 | -1.0725 | 0.01267 | -0.061 | -84.6488
-11.5 | -1.0439 | 0.01206 | -0.0556 | -86.5589
-11 | -0.9984 | 0.0115 | -0.053 | -86.8174
-10.5 | -0.949 | 0.01098 | -0.0511 | -86.4299
-10 | -0.8967 | 0.01054 | -0.0496 | -85.0759
-9.5 | -0.8437 | 0.01005 | -0.0484 | -83.9502
-9 | -0.7892 | 0.00959 | -0.0474 | -82.2941
-8.5 | -0.7328 | 0.00922 | -0.0468 | -79.4794
-8 | -0.6749 | 0.00888 | -0.0464 | -76.0023
-7.5 | -0.6169 | 0.00854 | -0.0462 | -72.2365
-7 | -0.5584 | 0.00824 | -0.046 | -67.767
-6.5 | -0.4986 | 0.00798 | -0.0462 | -62.4812
-6 | -0.4389 | 0.00769 | -0.0463 | -57.0741
-5.5 | -0.3785 | 0.00748 | -0.0467 | -50.6016
-5 | -0.3181 | 0.00725 | -0.0471 | -43.8759
-4.5 | -0.2571 | 0.00703 | -0.0476 | -36.5718
-4 | -0.1961 | 0.00683 | -0.0482 | -28.7116
-3.5 | -0.1354 | 0.00662 | -0.0487 | -20.4532
-3 | -0.0748 | 0.00635 | -0.0494 | -11.7795
-2.5 | -0.0152 | 0.00592 | -0.0499 | -2.5676
-2 | 0.0441 | 0.00547 | -0.0505 | 8.0622
-1.5 | 0.103 | 0.00498 | -0.0511 | 20.6827
-1 | 0.163 | 0.00455 | -0.0518 | 35.8242
-0.5 | 0.2252 | 0.00441 | -0.0528 | 51.0658
0 | 0.2879 | 0.00443 | -0.0539 | 64.9887
0.5 | 0.351 | 0.00443 | -0.055 | 79.2325
1 | 0.414 | 0.00444 | -0.0561 | 93.2432
2 | 0.5394 | 0.00454 | -0.0582 | 118.8106
2.5 | 0.6014 | 0.00465 | -0.0592 | 129.3333
3 | 0.664 | 0.0047 | -0.0602 | 141.2766
3.5 | 0.7258 | 0.0048 | -0.0611 | 151.2083
4 | 0.7874 | 0.00492 | -0.062 | 160.0407
4.5 | 0.8486 | 0.00505 | -0.0628 | 168.0396
5 | 0.9012 | 0.00569 | -0.0622 | 158.3831
5.5 | 0.9473 | 0.00662 | -0.0606 | 143.0967
6 | 0.992 | 0.00747 | -0.0588 | 132.7979
6.5 | 1.0376 | 0.00812 | -0.057 | 127.7833
7 | 1.0815 | 0.00871 | -0.0548 | 124.1676
7.5 | 1.1188 | 0.00935 | -0.0515 | 119.6578
8 | 1.1325 | 0.01009 | -0.0438 | 112.2398
8.5 | 1.1527 | 0.0111 | -0.0383 | 103.8468
9 | 1.1744 | 0.01234 | -0.0335 | 95.1702
9.5 | 1.1971 | 0.01376 | -0.0294 | 86.9985
10 | 1.2179 | 0.01543 | -0.0254 | 78.9307
10.5 | 1.2368 | 0.01735 | -0.0216 | 71.2853
11 | 1.2558 | 0.01938 | -0.018 | 64.7988
11.5 | 1.2769 | 0.0214 | -0.0149 | 59.6682
12 | 1.2989 | 0.02345 | -0.0121 | 55.3902
12.5 | 1.3156 | 0.02546 | -0.0084 | 51.6732
13 | 1.4238 | 0.02854 | -0.0235 | 49.8879
15 | 1.521 | 0.04008 | -0.0189 | 37.9491
15.5 | 1.5407 | 0.04333 | -0.0176 | 35.5574
16 | 1.5564 | 0.04698 | -0.0164 | 33.129
16.5 | 1.5725 | 0.05061 | -0.0152 | 31.0709
17 | 1.5838 | 0.05471 | -0.014 | 28.949
17.5 | 1.6004 | 0.05833 | -0.013 | 27.437
18 | 1.6114 | 0.06253 | -0.012 | 25.77
18.5 | 1.6171 | 0.06723 | -0.0111 | 24.0533
19 | 1.622 | 0.07186 | -0.01 | 22.5717
19.5 | 1.6264 | 0.0763 | -0.0086 | 21.3159
20 | 1.6202 | 0.08002 | -0.0046 | 20.2474

## 103. Re 8M Mach 0.50 (1)
BIGFOIL.COM POLAR EXPORT
GA 37-319
GA 37-319 |  |  |  | Cl Max: | 1.496 | at alpha= | 10 | deg
JavaFoil+Calcfoil stall+Eppler ext transition |  |  |  | L/D Max: | 142.148 | at alpha= | 3.5 | deg
Re: | 8000000 |  |  | Cd Min: | 0.00522 | at alpha= | -1.5 | deg
Mach: | 0.5 |  |  | Cl=0 at alpha= | -2.3472 | deg
|  |  |  | @ Cl=0.1, Cd= | 0.0053429
|  |  |  | @ Cl=0.4, Cd= | 0.0053768
|  |  |  | @ Cl=0.6, Cd= | 0.0055773
alpha (deg) | Cl | Cd | Cm | Cl/Cd
-20 | -1.029 | 0.14659 | -0.01 | -7.023
-19.5 | -0.994 | 0.14652 | -0.01 | -6.782
-19 | -0.964 | 0.14326 | -0.01 | -6.727
-18.5 | -0.932 | 0.13979 | -0.01 | -6.668
-18 | -0.904 | 0.13528 | -0.011 | -6.681
-17.5 | -0.881 | 0.13472 | -0.012 | -6.539
-17 | -0.853 | 0.12816 | -0.013 | -6.658
-16.5 | -0.825 | 0.11948 | -0.013 | -6.908
-16 | -0.794 | 0.11658 | -0.014 | -6.815
-15.5 | -0.763 | 0.1127 | -0.014 | -6.773
-15 | -0.733 | 0.10837 | -0.014 | -6.769
-14.5 | -0.703 | 0.10635 | -0.014 | -6.608
-14 | -0.674 | 0.10294 | -0.014 | -6.549
-13.5 | -0.646 | 0.09889 | -0.015 | -6.529
-13 | -0.618 | 0.09456 | -0.016 | -6.532
-12.5 | -0.589 | 0.09007 | -0.016 | -6.538
-12 | -0.56 | 0.08173 | -0.017 | -6.854
-11.5 | -0.533 | 0.07427 | -0.018 | -7.178
-11 | -0.509 | 0.06533 | -0.02 | -7.789
-10.5 | -0.544 | 0.0238 | -0.031 | -22.837
-10 | -0.443 | 0.06852 | -0.017 | -6.463
-9.5 | -0.422 | 0.05517 | -0.023 | -7.645
-9 | -0.453 | 0.01755 | -0.035 | -25.787
-8.5 | -0.642 | 0.01402 | -0.037 | -45.803
-8 | -0.666 | 0.01224 | -0.038 | -54.414
-7.5 | -0.646 | 0.01119 | -0.039 | -57.727
-7 | -0.607 | 0.01028 | -0.041 | -59.071
-6.5 | -0.558 | 0.01027 | -0.042 | -54.322
-6 | -0.502 | 0.00918 | -0.043 | -54.652
-5.5 | -0.44 | 0.00866 | -0.045 | -50.799
-5 | -0.374 | 0.00851 | -0.046 | -43.947
-4.5 | -0.306 | 0.00822 | -0.047 | -37.207
-4 | -0.236 | 0.00768 | -0.048 | -30.752
-3.5 | -0.165 | 0.00739 | -0.049 | -22.383
-3 | -0.094 | 0.0064 | -0.05 | -14.685
-2.5 | -0.022 | 0.00577 | -0.052 | -3.832
-2 | 0.05 | 0.00561 | -0.053 | 8.958
-1.5 | 0.123 | 0.00522 | -0.054 | 23.542
-1 | 0.195 | 0.00526 | -0.055 | 37.108
-0.5 | 0.268 | 0.00531 | -0.056 | 50.423
0 | 0.343 | 0.00533 | -0.057 | 64.428
0.5 | 0.416 | 0.00539 | -0.059 | 77.226
1 | 0.489 | 0.00545 | -0.06 | 89.758
1.5 | 0.562 | 0.00552 | -0.061 | 101.94
2 | 0.635 | 0.00563 | -0.062 | 112.952
2.5 | 0.708 | 0.0057 | -0.063 | 124.31
3 | 0.781 | 0.00581 | -0.065 | 134.431
3.5 | 0.854 | 0.00601 | -0.066 | 142.148
4 | 0.927 | 0.0071 | -0.067 | 130.525
4.5 | 0.979 | 0.00765 | -0.067 | 127.902
5 | 1.036 | 0.00935 | -0.068 | 110.876
5.5 | 1.099 | 0.01076 | -0.068 | 102.066
6 | 1.16 | 0.01231 | -0.069 | 94.247
6.5 | 1.219 | 0.01382 | -0.07 | 88.241
7 | 1.278 | 0.01504 | -0.071 | 84.933
7.5 | 1.333 | 0.016 | -0.072 | 83.31
8 | 1.384 | 0.01734 | -0.073 | 79.806
8.5 | 1.427 | 0.01956 | -0.073 | 72.947
9 | 1.462 | 0.02097 | -0.074 | 69.756
9.5 | 1.487 | 0.02286 | -0.075 | 65.052
10 | 1.496 | 0.02437 | -0.076 | 61.376
10.5 | 1.477 | 0.02785 | -0.077 | 53.012
11 | 1.404 | 0.03065 | -0.078 | 45.822
11.5 | 0.931 | 0.03378 | -0.078 | 27.557
12 | 0.959 | 0.03844 | -0.079 | 24.941
12.5 | 0.986 | 0.0415 | -0.079 | 23.766
13 | 1.014 | 0.04641 | -0.08 | 21.842
13.5 | 1.04 | 0.05153 | -0.08 | 20.174
14 | 1.05 | 0.06131 | -0.078 | 17.121
14.5 | 1.095 | 0.05792 | -0.081 | 18.902
15 | 1.124 | 0.06213 | -0.082 | 18.095

## 104. Re 8M Mach 0.50 (2)
BIGFOIL.COM POLAR EXPORT
GA 37-319
GA 37-319 |  |  |  | Cl Max: | 1.3616 | at alpha= | 13 | deg
XFOIL ncrit=9 |  |  |  | L/D Max: | 183.142 | at alpha= | 4.5 | deg
Re: | 8000000 |  |  | Cd Min: | 0.10545 | at alpha= | -14.5 | deg
Mach: | 0.5 |  |  | Cl=0 at alpha= | -2.4221 | deg
|  |  |  | @ Cl=0.1, Cd= | 0.0054379
|  |  |  | @ Cl=0.4, Cd= | 0.0047121
|  |  |  | @ Cl=0.6, Cd= | 0.0048094
alpha (deg) | Cl | Cd | Cm | Cl/Cd
-14.5 | -0.5507 | 0.10545 | -0.0692 | -5.2224
-14 | -0.5658 | 0.09395 | -0.0767 | -6.0224
-13.5 | -0.5838 | 0.08181 | -0.0846 | -7.136
-13 | -0.6033 | 0.06997 | -0.0928 | -8.6223
-12.5 | -0.6304 | 0.05864 | -0.1004 | -10.7503
-12 | -0.6578 | 0.04893 | -0.1056 | -13.4437
-11.5 | -0.6862 | 0.0404 | -0.1087 | -16.9851
-11 | -0.7204 | 0.03255 | -0.1094 | -22.1321
-10.5 | -0.7495 | 0.02608 | -0.1074 | -28.7385
-10 | -0.7746 | 0.02067 | -0.1026 | -37.4746
-9.5 | -0.7808 | 0.01682 | -0.0965 | -46.4209
-9 | -0.7757 | 0.01397 | -0.0893 | -55.5261
-8.5 | -0.7599 | 0.01206 | -0.0815 | -63.01
-8 | -0.7406 | 0.01098 | -0.0723 | -67.4499
-7.5 | -0.69 | 0.01014 | -0.0674 | -68.0473
-7 | -0.6299 | 0.00952 | -0.0641 | -66.166
-6.5 | -0.5652 | 0.00903 | -0.0617 | -62.5914
-6 | -0.4986 | 0.00857 | -0.0599 | -58.1797
-5.5 | -0.4296 | 0.0082 | -0.0588 | -52.3902
-5 | -0.3604 | 0.00787 | -0.058 | -45.7942
-4.5 | -0.2903 | 0.00761 | -0.0576 | -38.1472
-4 | -0.2196 | 0.00733 | -0.0575 | -29.9591
-3.5 | -0.1491 | 0.00709 | -0.0576 | -21.0296
-3 | -0.0792 | 0.00686 | -0.0578 | -11.5452
-2.5 | -0.0103 | 0.00648 | -0.0581 | -1.5895
-1.5 | 0.122 | 0.00523 | -0.0585 | 23.327
-1 | 0.1901 | 0.00476 | -0.0591 | 39.937
-0.5 | 0.2625 | 0.00465 | -0.0601 | 56.4516
0 | 0.3353 | 0.00465 | -0.0613 | 72.1075
0.5 | 0.4082 | 0.00472 | -0.0625 | 86.4831
1 | 0.4816 | 0.00474 | -0.0637 | 101.6034
1.5 | 0.5549 | 0.00476 | -0.0649 | 116.5756
2 | 0.6279 | 0.00484 | -0.066 | 129.7314
2.5 | 0.7007 | 0.00494 | -0.067 | 141.8421
3 | 0.7734 | 0.00502 | -0.0679 | 154.0637
3.5 | 0.8462 | 0.00513 | -0.0687 | 164.9513
4 | 0.9183 | 0.00528 | -0.0693 | 173.9205
4.5 | 0.9908 | 0.00541 | -0.0697 | 183.1423
5 | 1.0519 | 0.00597 | -0.0683 | 176.1977
5.5 | 1.0819 | 0.00738 | -0.0621 | 146.5989
6 | 1.0883 | 0.00855 | -0.0515 | 127.2865
6.5 | 1.0804 | 0.01048 | -0.0405 | 103.0916
7 | 1.087 | 0.01277 | -0.033 | 85.1214
7.5 | 1.1005 | 0.01515 | -0.027 | 72.6403
8.5 | 1.1285 | 0.02052 | -0.0165 | 54.9951
9 | 1.1463 | 0.02326 | -0.0121 | 49.282
9.5 | 1.1609 | 0.0264 | -0.008 | 43.9735
10 | 1.1782 | 0.02961 | -0.0044 | 39.7906
10.5 | 1.1923 | 0.03319 | -0.0009 | 35.9235
11 | 1.2087 | 0.0368 | 0.002 | 32.8451
11.5 | 1.2334 | 0.04011 | 0.0045 | 30.7504
12 | 1.2603 | 0.04337 | 0.0067 | 29.0593
12.5 | 1.2851 | 0.04663 | 0.0094 | 27.5595
13 | 1.3616 | 0.05201 | 0.0004 | 26.1796

## 105. Re 10M Mach 0.00 (1)
BIGFOIL.COM POLAR EXPORT
GA 37-319
GA 37-319 |  |  |  | Cl Max: | 1.794 | at alpha= | 17 | deg
JavaFoil+Calcfoil stall+Eppler ext transition |  |  |  | L/D Max: | 130.31 | at alpha= | 4 | deg
Re: | 10000000 |  |  | Cd Min: | 0.00473 | at alpha= | -1 | deg
Mach: | 0 |  |  | Cl=0 at alpha= | -2.3492 | deg
|  |  |  | @ Cl=0.1, Cd= | 0.0050274
|  |  |  | @ Cl=0.4, Cd= | 0.0048312
|  |  |  | @ Cl=0.6, Cd= | 0.0049697
alpha (deg) | Cl | Cd | Cm | Cl/Cd
-20 | -1.002 | 0.07479 | -0.011 | -13.401
-19.5 | -1.025 | 0.06466 | -0.012 | -15.851
-19 | -1.044 | 0.05731 | -0.012 | -18.221
-18.5 | -1.064 | 0.04923 | -0.013 | -21.613
-18 | -1.082 | 0.042 | -0.014 | -25.756
-17.5 | -1.094 | 0.03774 | -0.015 | -28.978
-17 | -1.104 | 0.0335 | -0.016 | -32.966
-16.5 | -1.112 | 0.02954 | -0.017 | -37.647
-16 | -1.117 | 0.02593 | -0.018 | -43.084
-15.5 | -1.118 | 0.02312 | -0.019 | -48.368
-15 | -1.114 | 0.02115 | -0.02 | -52.684
-14.5 | -1.108 | 0.01937 | -0.021 | -57.176
-14 | -1.097 | 0.0176 | -0.022 | -62.361
-13.5 | -1.082 | 0.0162 | -0.023 | -66.819
-13 | -1.061 | 0.01517 | -0.024 | -69.961
-12.5 | -1.037 | 0.01416 | -0.025 | -73.209
-12 | -1.008 | 0.01295 | -0.026 | -77.875
-11.5 | -0.977 | 0.01254 | -0.027 | -77.926
-11 | -0.942 | 0.01134 | -0.028 | -83.12
-10.5 | -0.905 | 0.01066 | -0.029 | -84.936
-10 | -0.865 | 0.01008 | -0.03 | -85.743
-9.5 | -0.822 | 0.00955 | -0.031 | -86.064
-9 | -0.776 | 0.00912 | -0.032 | -85.038
-8.5 | -0.725 | 0.00849 | -0.033 | -85.469
-8 | -0.673 | 0.00816 | -0.034 | -82.531
-7.5 | -0.619 | 0.00836 | -0.035 | -74.072
-7 | -0.563 | 0.00809 | -0.036 | -69.631
-6.5 | -0.506 | 0.00741 | -0.037 | -68.303
-6 | -0.448 | 0.00762 | -0.038 | -58.751
-5.5 | -0.388 | 0.00721 | -0.039 | -53.888
-5 | -0.328 | 0.00703 | -0.04 | -46.681
-4.5 | -0.267 | 0.00679 | -0.041 | -39.338
-4 | -0.206 | 0.0069 | -0.042 | -29.836
-3.5 | -0.144 | 0.00659 | -0.043 | -21.822
-3 | -0.082 | 0.00579 | -0.044 | -14.112
-2.5 | -0.019 | 0.00538 | -0.045 | -3.57
-2 | 0.044 | 0.00519 | -0.046 | 8.4
-1.5 | 0.106 | 0.00501 | -0.047 | 21.235
-1 | 0.169 | 0.00473 | -0.048 | 35.815
-0.5 | 0.232 | 0.00476 | -0.049 | 48.748
0 | 0.297 | 0.00476 | -0.05 | 62.39
0.5 | 0.36 | 0.0048 | -0.051 | 75.072
1 | 0.424 | 0.00485 | -0.052 | 87.429
1.5 | 0.487 | 0.00489 | -0.053 | 99.601
2 | 0.55 | 0.00493 | -0.054 | 111.501
2.5 | 0.613 | 0.00498 | -0.055 | 123.162
3 | 0.677 | 0.00563 | -0.056 | 120.27
3.5 | 0.74 | 0.00591 | -0.057 | 125.25
4 | 0.803 | 0.00616 | -0.058 | 130.31
4.5 | 0.861 | 0.00693 | -0.059 | 124.17
5 | 0.923 | 0.00754 | -0.06 | 122.367
5.5 | 0.984 | 0.00795 | -0.061 | 123.837
6 | 1.045 | 0.00882 | -0.062 | 118.491
6.5 | 1.091 | 0.00953 | -0.062 | 114.408
7 | 1.142 | 0.01028 | -0.063 | 111.173
7.5 | 1.196 | 0.01109 | -0.064 | 107.855
8 | 1.249 | 0.01168 | -0.064 | 106.981
8.5 | 1.301 | 0.01236 | -0.065 | 105.268
9 | 1.349 | 0.01357 | -0.066 | 99.42
9.5 | 1.397 | 0.01396 | -0.067 | 100.044
10 | 1.443 | 0.01495 | -0.068 | 96.549
10.5 | 1.487 | 0.01548 | -0.068 | 96.097
11 | 1.529 | 0.01655 | -0.069 | 92.373
11.5 | 1.569 | 0.01745 | -0.07 | 89.912
12 | 1.604 | 0.019 | -0.071 | 84.42
12.5 | 1.639 | 0.01999 | -0.071 | 81.963
13 | 1.671 | 0.02108 | -0.072 | 79.251
13.5 | 1.7 | 0.02222 | -0.073 | 76.502
14 | 1.723 | 0.02349 | -0.074 | 73.356
14.5 | 1.744 | 0.02464 | -0.074 | 70.76
15 | 1.761 | 0.02618 | -0.075 | 67.265
15.5 | 1.774 | 0.02777 | -0.076 | 63.891
16 | 1.784 | 0.02925 | -0.076 | 60.997
16.5 | 1.791 | 0.03104 | -0.077 | 57.713
17 | 1.794 | 0.03279 | -0.078 | 54.727
17.5 | 1.794 | 0.03466 | -0.078 | 51.765
18 | 1.791 | 0.03666 | -0.079 | 48.847
18.5 | 1.784 | 0.03906 | -0.08 | 45.669
19 | 1.774 | 0.04129 | -0.08 | 42.967
19.5 | 1.762 | 0.04371 | -0.081 | 40.308
20 | 1.746 | 0.0465 | -0.081 | 37.558

## 106. Re 10M Mach 0.00 (2)
BIGFOIL.COM POLAR EXPORT
GA 37-319
GA 37-319 |  |  |  | Cl Max: | 1.7131 | at alpha= | 20 | deg
XFOIL ncrit=9 |  |  |  | L/D Max: | 157.699 | at alpha= | 4 | deg
Re: | 10000000 |  |  | Cd Min: | 0.06289 | at alpha= | 20 | deg
Mach: | 0 |  |  | Cl=0 at alpha= | -2.3693 | deg
|  |  |  | @ Cl=0.1, Cd= | 0.00497
|  |  |  | @ Cl=0.4, Cd= | 0.0042616
|  |  |  | @ Cl=0.6, Cd= | 0.0044652
alpha (deg) | Cl | Cd | Cm | Cl/Cd
-20 | -1.4857 | 0.03424 | -0.0783 | -43.3908
-19.5 | -1.474 | 0.03106 | -0.0778 | -47.4565
-19 | -1.4581 | 0.02836 | -0.077 | -51.414
-18.5 | -1.4399 | 0.02599 | -0.0759 | -55.4021
-18 | -1.422 | 0.0237 | -0.0745 | -60
-17.5 | -1.3998 | 0.02181 | -0.0729 | -64.1816
-17 | -1.3776 | 0.02004 | -0.071 | -68.7425
-16.5 | -1.353 | 0.0185 | -0.069 | -73.1351
-16 | -1.3267 | 0.01718 | -0.0668 | -77.2235
-15.5 | -1.2996 | 0.01599 | -0.0643 | -81.2758
-15 | -1.2722 | 0.01492 | -0.0615 | -85.2681
-14.5 | -1.2422 | 0.01409 | -0.0587 | -88.1618
-14 | -1.2165 | 0.01321 | -0.0549 | -92.0893
-13.5 | -1.1957 | 0.01247 | -0.0497 | -95.8861
-13 | -1.1619 | 0.01195 | -0.0464 | -97.2301
-12.5 | -1.119 | 0.01144 | -0.0447 | -97.8147
-12 | -1.0728 | 0.01097 | -0.0434 | -97.794
-11.5 | -1.0242 | 0.01056 | -0.0426 | -96.9886
-11 | -0.9737 | 0.01017 | -0.042 | -95.7424
-10.5 | -0.922 | 0.00982 | -0.0416 | -93.89
-10 | -0.8694 | 0.00946 | -0.0413 | -91.9027
-9.5 | -0.8165 | 0.00908 | -0.0411 | -89.9229
-9 | -0.7624 | 0.00876 | -0.0411 | -87.032
-8.5 | -0.7071 | 0.00847 | -0.0413 | -83.4829
-8 | -0.6511 | 0.00822 | -0.0415 | -79.2092
-7.5 | -0.5953 | 0.00793 | -0.0418 | -75.0694
-7 | -0.5385 | 0.00769 | -0.0422 | -70.026
-6.5 | -0.4811 | 0.00746 | -0.0427 | -64.4906
-6 | -0.4237 | 0.00723 | -0.0432 | -58.603
-5.5 | -0.3657 | 0.00706 | -0.0438 | -51.7989
-5 | -0.3075 | 0.00685 | -0.0444 | -44.8905
-4.5 | -0.2489 | 0.00665 | -0.0451 | -37.4286
-4 | -0.1903 | 0.00648 | -0.0458 | -29.3673
-3.5 | -0.1318 | 0.0063 | -0.0465 | -20.9206
-3 | -0.0732 | 0.00606 | -0.0473 | -12.0792
-2.5 | -0.015 | 0.00574 | -0.048 | -2.6132
-2 | 0.0424 | 0.00536 | -0.0486 | 7.9104
-1.5 | 0.1 | 0.00497 | -0.0494 | 20.1207
-1 | 0.1582 | 0.00459 | -0.0502 | 34.4662
-0.5 | 0.2161 | 0.00425 | -0.051 | 50.8471
0 | 0.2762 | 0.00423 | -0.052 | 65.2955
0.5 | 0.3368 | 0.00422 | -0.0531 | 79.8104
1 | 0.3968 | 0.00426 | -0.0541 | 93.1455
1.5 | 0.4571 | 0.00429 | -0.0552 | 106.5501
2 | 0.5168 | 0.0044 | -0.0562 | 117.4545
2.5 | 0.5767 | 0.00443 | -0.0572 | 130.1806
3 | 0.6363 | 0.00452 | -0.0582 | 140.7743
3.5 | 0.6952 | 0.00464 | -0.0591 | 149.8276
4 | 0.7538 | 0.00478 | -0.06 | 157.6987
4.5 | 0.8087 | 0.00517 | -0.0603 | 156.4217
5.5 | 0.9053 | 0.00669 | -0.0589 | 135.3214
6 | 0.9538 | 0.00728 | -0.0582 | 131.0165
6.5 | 1.0034 | 0.00773 | -0.0576 | 129.806
7 | 1.0518 | 0.00818 | -0.0569 | 128.5819
7.5 | 1.0966 | 0.0087 | -0.0555 | 126.046
8 | 1.1376 | 0.00925 | -0.0535 | 122.9838
8.5 | 1.1749 | 0.00976 | -0.0507 | 120.3791
9 | 1.1929 | 0.01035 | -0.0444 | 115.256
9.5 | 1.2134 | 0.01123 | -0.0394 | 108.0499
10 | 1.2354 | 0.0123 | -0.0351 | 100.439
10.5 | 1.258 | 0.01353 | -0.0313 | 92.9786
11 | 1.2809 | 0.01489 | -0.0279 | 86.0242
11.5 | 1.3051 | 0.01632 | -0.0249 | 79.9694
12 | 1.3318 | 0.0177 | -0.0225 | 75.2429
12.5 | 1.3531 | 0.01942 | -0.0196 | 69.6756
13.5 | 1.4494 | 0.02293 | -0.0251 | 63.2098
15.5 | 1.5809 | 0.03231 | -0.0275 | 48.9291
16 | 1.5998 | 0.03515 | -0.0263 | 45.5135
16.5 | 1.6194 | 0.03805 | -0.0254 | 42.5598
17 | 1.6351 | 0.04128 | -0.0244 | 39.61
17.5 | 1.6498 | 0.04467 | -0.0235 | 36.9331
18 | 1.6665 | 0.04788 | -0.0228 | 34.8058
18.5 | 1.6803 | 0.05135 | -0.022 | 32.7225
19 | 1.6919 | 0.05516 | -0.0214 | 30.6726
19.5 | 1.7005 | 0.0592 | -0.0208 | 28.7247
20 | 1.7131 | 0.06289 | -0.0203 | 27.2396

## 107. Re 10M Mach 0.10 (1)
BIGFOIL.COM POLAR EXPORT
GA 37-319
GA 37-319 |  |  |  | Cl Max: | 1.778 | at alpha= | 16.5 | deg
JavaFoil+Calcfoil stall+Eppler ext transition |  |  |  | L/D Max: | 131.502 | at alpha= | 4 | deg
Re: | 10000000 |  |  | Cd Min: | 0.00472 | at alpha= | -1 | deg
Mach: | 0.1 |  |  | Cl=0 at alpha= | -2.3492 | deg
|  |  |  | @ Cl=0.1, Cd= | 0.0050644
|  |  |  | @ Cl=0.4, Cd= | 0.0048475
|  |  |  | @ Cl=0.6, Cd= | 0.0050067
alpha (deg) | Cl | Cd | Cm | Cl/Cd
-20 | -0.922 | 0.10356 | -0.01 | -8.901
-19.5 | -0.955 | 0.08476 | -0.011 | -11.264
-19 | -0.993 | 0.06438 | -0.012 | -15.426
-18.5 | -1.017 | 0.05503 | -0.013 | -18.48
-18 | -1.038 | 0.04733 | -0.014 | -21.927
-17.5 | -1.054 | 0.04202 | -0.015 | -25.093
-17 | -1.071 | 0.03594 | -0.016 | -29.798
-16.5 | -1.083 | 0.03156 | -0.017 | -34.313
-16 | -1.091 | 0.0279 | -0.018 | -39.109
-15.5 | -1.097 | 0.02419 | -0.019 | -45.361
-15 | -1.097 | 0.02203 | -0.02 | -49.777
-14.5 | -1.093 | 0.02003 | -0.021 | -54.583
-14 | -1.086 | 0.01811 | -0.022 | -59.966
-13.5 | -1.073 | 0.01674 | -0.023 | -64.102
-13 | -1.054 | 0.01545 | -0.024 | -68.24
-12.5 | -1.032 | 0.0144 | -0.025 | -71.624
-12 | -1.005 | 0.01316 | -0.026 | -76.347
-11.5 | -0.975 | 0.01274 | -0.027 | -76.519
-11 | -0.942 | 0.01151 | -0.028 | -81.805
-10.5 | -0.905 | 0.01079 | -0.029 | -83.89
-10 | -0.865 | 0.01022 | -0.03 | -84.637
-9.5 | -0.823 | 0.00964 | -0.031 | -85.352
-9 | -0.777 | 0.0092 | -0.032 | -84.452
-8.5 | -0.728 | 0.00849 | -0.033 | -85.74
-8 | -0.676 | 0.00814 | -0.034 | -82.979
-7.5 | -0.621 | 0.00835 | -0.035 | -74.444
-7 | -0.566 | 0.00816 | -0.036 | -69.291
-6.5 | -0.508 | 0.00749 | -0.037 | -67.876
-6 | -0.45 | 0.00763 | -0.038 | -58.931
-5.5 | -0.39 | 0.00727 | -0.039 | -53.653
-5 | -0.33 | 0.00703 | -0.04 | -46.931
-4.5 | -0.269 | 0.00685 | -0.041 | -39.21
-4 | -0.207 | 0.00688 | -0.042 | -30.069
-3.5 | -0.145 | 0.00665 | -0.043 | -21.732
-3 | -0.082 | 0.00584 | -0.044 | -14.065
-2.5 | -0.019 | 0.00542 | -0.045 | -3.557
-2 | 0.044 | 0.00518 | -0.046 | 8.448
-1.5 | 0.107 | 0.00505 | -0.047 | 21.157
-1 | 0.17 | 0.00472 | -0.048 | 36.032
-0.5 | 0.233 | 0.00476 | -0.049 | 49.045
0 | 0.299 | 0.00476 | -0.05 | 62.773
0.5 | 0.362 | 0.0048 | -0.051 | 75.511
1 | 0.426 | 0.00488 | -0.052 | 87.254
1.5 | 0.489 | 0.00492 | -0.053 | 99.404
2 | 0.553 | 0.00497 | -0.054 | 111.291
2.5 | 0.617 | 0.00502 | -0.055 | 122.915
3 | 0.68 | 0.00563 | -0.056 | 120.722
3.5 | 0.743 | 0.00592 | -0.057 | 125.676
4 | 0.807 | 0.00614 | -0.058 | 131.502
4.5 | 0.865 | 0.00699 | -0.059 | 123.764
5 | 0.927 | 0.00761 | -0.06 | 121.793
5.5 | 0.989 | 0.00803 | -0.061 | 123.093
6 | 1.05 | 0.00888 | -0.062 | 118.232
6.5 | 1.094 | 0.00966 | -0.062 | 113.331
7 | 1.146 | 0.01041 | -0.063 | 110.152
7.5 | 1.201 | 0.01097 | -0.064 | 109.476
8 | 1.254 | 0.01182 | -0.065 | 106.168
8.5 | 1.306 | 0.0125 | -0.066 | 104.399
9 | 1.354 | 0.01374 | -0.066 | 98.539
9.5 | 1.402 | 0.01415 | -0.067 | 99.098
10 | 1.448 | 0.01515 | -0.068 | 95.541
10.5 | 1.491 | 0.01571 | -0.069 | 94.925
11 | 1.533 | 0.0168 | -0.069 | 91.236
11.5 | 1.572 | 0.01774 | -0.07 | 88.589
12 | 1.607 | 0.01931 | -0.071 | 83.216
12.5 | 1.641 | 0.02037 | -0.072 | 80.533
13 | 1.671 | 0.02144 | -0.072 | 77.964
13.5 | 1.699 | 0.02263 | -0.073 | 75.1
14 | 1.722 | 0.02395 | -0.074 | 71.882
14.5 | 1.74 | 0.02528 | -0.075 | 68.828
15 | 1.755 | 0.02673 | -0.075 | 65.657
15.5 | 1.766 | 0.02844 | -0.076 | 62.121
16 | 1.774 | 0.02986 | -0.077 | 59.42
16.5 | 1.778 | 0.03176 | -0.077 | 55.987
17 | 1.778 | 0.03367 | -0.078 | 52.8
17.5 | 1.775 | 0.03555 | -0.079 | 49.925
18 | 1.767 | 0.03803 | -0.079 | 46.475
18.5 | 1.757 | 0.04014 | -0.08 | 43.772
19 | 1.743 | 0.04264 | -0.08 | 40.881
19.5 | 1.726 | 0.04543 | -0.081 | 37.997
20 | 1.706 | 0.04872 | -0.081 | 35.014

## 108. Re 10M Mach 0.10 (2)
BIGFOIL.COM POLAR EXPORT
GA 37-319
GA 37-319 |  |  |  | Cl Max: | 1.7083 | at alpha= | 20 | deg
XFOIL ncrit=9 |  |  |  | L/D Max: | 158.455 | at alpha= | 4 | deg
Re: | 10000000 |  |  | Cd Min: | 0.06529 | at alpha= | 20 | deg
Mach: | 0.1 |  |  | Cl=0 at alpha= | -2.3702 | deg
|  |  |  | @ Cl=0.1, Cd= | 0.0049757
|  |  |  | @ Cl=0.4, Cd= | 0.0042702
|  |  |  | @ Cl=0.6, Cd= | 0.004469
alpha (deg) | Cl | Cd | Cm | Cl/Cd
-20 | -1.4742 | 0.03706 | -0.081 | -39.7787
-19.5 | -1.4647 | 0.03346 | -0.0807 | -43.7747
-19 | -1.4514 | 0.03036 | -0.08 | -47.8063
-18.5 | -1.4338 | 0.02774 | -0.0791 | -51.6871
-18 | -1.4177 | 0.02517 | -0.0777 | -56.325
-17.5 | -1.3967 | 0.02307 | -0.0762 | -60.5418
-17 | -1.3756 | 0.02109 | -0.0743 | -65.2252
-16.5 | -1.3515 | 0.0194 | -0.0723 | -69.6649
-16 | -1.326 | 0.01792 | -0.07 | -73.9955
-15.5 | -1.2992 | 0.01661 | -0.0675 | -78.2179
-15 | -1.2717 | 0.01544 | -0.0648 | -82.364
-14.5 | -1.2418 | 0.01451 | -0.0619 | -85.5824
-14 | -1.2136 | 0.01361 | -0.0585 | -89.1697
-13.5 | -1.1898 | 0.01277 | -0.054 | -93.1715
-13 | -1.1653 | 0.01218 | -0.0489 | -95.6732
-12.5 | -1.124 | 0.01162 | -0.0467 | -96.7298
-12 | -1.0786 | 0.01112 | -0.0452 | -96.9964
-11.5 | -1.0303 | 0.01069 | -0.0441 | -96.3798
-11 | -0.9799 | 0.01027 | -0.0433 | -95.4138
-10.5 | -0.928 | 0.00991 | -0.0427 | -93.6428
-10 | -0.8748 | 0.00957 | -0.0424 | -91.4107
-9.5 | -0.8218 | 0.00916 | -0.042 | -89.7162
-9 | -0.7675 | 0.00883 | -0.0419 | -86.9196
-8.5 | -0.7119 | 0.00852 | -0.042 | -83.5563
-8 | -0.6555 | 0.00826 | -0.0422 | -79.3584
-7.5 | -0.5992 | 0.00798 | -0.0423 | -75.0877
-7 | -0.542 | 0.00772 | -0.0427 | -70.2073
-6.5 | -0.4841 | 0.0075 | -0.0431 | -64.5467
-6 | -0.4264 | 0.00726 | -0.0436 | -58.7328
-5.5 | -0.368 | 0.00708 | -0.0442 | -51.9774
-5 | -0.3093 | 0.00686 | -0.0448 | -45.0875
-4.5 | -0.2503 | 0.00667 | -0.0454 | -37.5262
-4 | -0.1914 | 0.0065 | -0.0461 | -29.4462
-3.5 | -0.1324 | 0.00632 | -0.0468 | -20.9494
-3 | -0.0734 | 0.00607 | -0.0476 | -12.0923
-2.5 | -0.015 | 0.00576 | -0.0483 | -2.6042
-2 | 0.0428 | 0.00538 | -0.0489 | 7.9554
-1.5 | 0.1008 | 0.00497 | -0.0497 | 20.2817
-1 | 0.1593 | 0.00459 | -0.0505 | 34.7059
-0.5 | 0.2176 | 0.00425 | -0.0513 | 51.2
0 | 0.2781 | 0.00423 | -0.0523 | 65.7447
0.5 | 0.3391 | 0.00422 | -0.0534 | 80.3555
1 | 0.3995 | 0.00427 | -0.0544 | 93.5597
1.5 | 0.4602 | 0.0043 | -0.0555 | 107.0233
2 | 0.5203 | 0.0044 | -0.0565 | 118.25
2.5 | 0.5807 | 0.00444 | -0.0575 | 130.7883
3 | 0.6407 | 0.00453 | -0.0585 | 141.4349
3.5 | 0.7 | 0.00465 | -0.0594 | 150.5376
4 | 0.759 | 0.00479 | -0.0603 | 158.4551
4.5 | 0.8144 | 0.00517 | -0.0606 | 157.5242
5.5 | 0.911 | 0.00672 | -0.059 | 135.5655
6 | 0.9593 | 0.00732 | -0.0582 | 131.0519
6.5 | 1.0088 | 0.00779 | -0.0576 | 129.4994
7 | 1.0572 | 0.00824 | -0.0567 | 128.301
7.5 | 1.1016 | 0.00876 | -0.0552 | 125.7534
8 | 1.1414 | 0.00934 | -0.0528 | 122.2056
8.5 | 1.1721 | 0.00983 | -0.0487 | 119.237
9 | 1.1906 | 0.01055 | -0.0426 | 112.8531
9.5 | 1.212 | 0.0115 | -0.0378 | 105.3913
10 | 1.2343 | 0.01264 | -0.0336 | 97.6503
11 | 1.2796 | 0.0154 | -0.0265 | 83.0909
11.5 | 1.3027 | 0.01694 | -0.0234 | 76.9008
12 | 1.3294 | 0.0184 | -0.021 | 72.25
12.5 | 1.3513 | 0.02014 | -0.0182 | 67.0953
13 | 1.3737 | 0.02177 | -0.0155 | 63.1006
13.5 | 1.4523 | 0.02396 | -0.0248 | 60.6135
15 | 1.5574 | 0.03103 | -0.0273 | 50.1901
15.5 | 1.579 | 0.03374 | -0.0262 | 46.7991
16 | 1.5966 | 0.03681 | -0.025 | 43.3741
16.5 | 1.6156 | 0.03981 | -0.024 | 40.5828
17 | 1.6309 | 0.04315 | -0.023 | 37.7961
17.5 | 1.6492 | 0.04625 | -0.0221 | 35.6584
18 | 1.6636 | 0.04976 | -0.0213 | 33.4325
18.5 | 1.6734 | 0.05376 | -0.0205 | 31.1272
19 | 1.6853 | 0.05756 | -0.0199 | 29.279
19.5 | 1.6992 | 0.06113 | -0.0193 | 27.7965
20 | 1.7083 | 0.06529 | -0.0188 | 26.1648

## 109. Re 10M Mach 0.25 (1)
BIGFOIL.COM POLAR EXPORT
GA 37-319
GA 37-319 |  |  |  | Cl Max: | 1.702 | at alpha= | 14.5 | deg
JavaFoil+Calcfoil stall+Eppler ext transition |  |  |  | L/D Max: | 131.719 | at alpha= | 4 | deg
Re: | 10000000 |  |  | Cd Min: | 0.00482 | at alpha= | -1 | deg
Mach: | 0.25 |  |  | Cl=0 at alpha= | -2.3462 | deg
|  |  |  | @ Cl=0.1, Cd= | 0.0051439
|  |  |  | @ Cl=0.4, Cd= | 0.0048812
|  |  |  | @ Cl=0.6, Cd= | 0.0050342
alpha (deg) | Cl | Cd | Cm | Cl/Cd
-18.5 | -0.612 | 0.13804 | -0.009 | -4.433
-18 | -0.657 | 0.12853 | -0.01 | -5.111
-17.5 | -0.7 | 0.11815 | -0.011 | -5.927
-17 | -0.744 | 0.1042 | -0.012 | -7.139
-16.5 | -0.801 | 0.07786 | -0.015 | -10.282
-16 | -0.864 | 0.05134 | -0.017 | -16.83
-15.5 | -0.907 | 0.03963 | -0.018 | -22.878
-15 | -0.94 | 0.03203 | -0.02 | -29.355
-14.5 | -0.969 | 0.02594 | -0.021 | -37.351
-14 | -0.985 | 0.02276 | -0.022 | -43.269
-13.5 | -0.995 | 0.01997 | -0.023 | -49.802
-13 | -0.994 | 0.01787 | -0.024 | -55.62
-12.5 | -0.985 | 0.0166 | -0.025 | -59.329
-12 | -0.972 | 0.01465 | -0.026 | -66.336
-11.5 | -0.952 | 0.01395 | -0.027 | -68.264
-11 | -0.928 | 0.01256 | -0.028 | -73.871
-10.5 | -0.898 | 0.01171 | -0.029 | -76.666
-10 | -0.863 | 0.01095 | -0.03 | -78.836
-9.5 | -0.825 | 0.01031 | -0.032 | -80.009
-9 | -0.783 | 0.00969 | -0.033 | -80.776
-8.5 | -0.737 | 0.00923 | -0.034 | -79.899
-8 | -0.687 | 0.00843 | -0.035 | -81.569
-7.5 | -0.634 | 0.00868 | -0.036 | -73.015
-7 | -0.578 | 0.00837 | -0.037 | -69.064
-6.5 | -0.52 | 0.00767 | -0.038 | -67.826
-6 | -0.461 | 0.00784 | -0.039 | -58.792
-5.5 | -0.4 | 0.0074 | -0.04 | -54.069
-5 | -0.338 | 0.00714 | -0.041 | -47.334
-4.5 | -0.276 | 0.00694 | -0.042 | -39.694
-4 | -0.212 | 0.007 | -0.043 | -30.348
-3.5 | -0.148 | 0.00673 | -0.044 | -22.074
-3 | -0.084 | 0.00588 | -0.045 | -14.336
-2.5 | -0.02 | 0.00548 | -0.046 | -3.617
-2 | 0.045 | 0.00522 | -0.047 | 8.619
-1.5 | 0.11 | 0.00513 | -0.048 | 21.401
-1 | 0.175 | 0.00482 | -0.049 | 36.224
-0.5 | 0.24 | 0.00486 | -0.05 | 49.287
0 | 0.307 | 0.00482 | -0.051 | 63.739
0.5 | 0.372 | 0.00486 | -0.052 | 76.628
1 | 0.438 | 0.00491 | -0.054 | 89.168
1.5 | 0.503 | 0.00496 | -0.055 | 101.487
2 | 0.568 | 0.00501 | -0.056 | 113.535
2.5 | 0.634 | 0.00506 | -0.057 | 125.31
3 | 0.699 | 0.00576 | -0.058 | 121.376
3.5 | 0.764 | 0.00606 | -0.059 | 126.037
4 | 0.829 | 0.00629 | -0.06 | 131.719
4.5 | 0.889 | 0.00724 | -0.061 | 122.754
5 | 0.952 | 0.00791 | -0.062 | 120.42
5.5 | 1.016 | 0.0084 | -0.063 | 120.945
6 | 1.062 | 0.00943 | -0.063 | 112.614
6.5 | 1.116 | 0.01028 | -0.064 | 108.53
7 | 1.172 | 0.011 | -0.065 | 106.569
7.5 | 1.228 | 0.01164 | -0.065 | 105.476
8 | 1.281 | 0.01238 | -0.066 | 103.498
8.5 | 1.332 | 0.0134 | -0.067 | 99.453
9 | 1.38 | 0.01475 | -0.068 | 93.585
9.5 | 1.427 | 0.01521 | -0.069 | 93.801
10 | 1.471 | 0.01609 | -0.069 | 91.459
10.5 | 1.513 | 0.01703 | -0.07 | 88.838
11 | 1.551 | 0.01807 | -0.071 | 85.853
11.5 | 1.586 | 0.01937 | -0.072 | 81.916
12 | 1.616 | 0.02117 | -0.073 | 76.367
12.5 | 1.644 | 0.02239 | -0.073 | 73.44
13 | 1.667 | 0.02368 | -0.074 | 70.419
13.5 | 1.686 | 0.02519 | -0.075 | 66.913
14 | 1.696 | 0.02669 | -0.076 | 63.567
14.5 | 1.702 | 0.02827 | -0.076 | 60.212
15 | 1.701 | 0.03015 | -0.077 | 56.424
15.5 | 1.695 | 0.0322 | -0.078 | 52.633
16 | 1.682 | 0.0342 | -0.078 | 49.177
16.5 | 1.663 | 0.03649 | -0.079 | 45.576
17 | 1.638 | 0.03892 | -0.079 | 42.091
17.5 | 1.607 | 0.04176 | -0.08 | 38.483
18 | 1.57 | 0.0446 | -0.081 | 35.205
18.5 | 1.527 | 0.04802 | -0.081 | 31.804
19 | 1.478 | 0.05231 | -0.082 | 28.25
19.5 | 1.422 | 0.05808 | -0.082 | 24.484

## 110. Re 10M Mach 0.25 (2)
BIGFOIL.COM POLAR EXPORT
GA 37-319
GA 37-319 |  |  |  | Cl Max: | 1.6692 | at alpha= | 20 | deg
XFOIL ncrit=9 |  |  |  | L/D Max: | 163.506 | at alpha= | 4 | deg
Re: | 10000000 |  |  | Cd Min: | 0.07901 | at alpha= | 20 | deg
Mach: | 0.25 |  |  | Cl=0 at alpha= | -2.3798 | deg
|  |  |  | @ Cl=0.1, Cd= | 0.005049
|  |  |  | @ Cl=0.4, Cd= | 0.0043085
|  |  |  | @ Cl=0.6, Cd= | 0.004488
alpha (deg) | Cl | Cd | Cm | Cl/Cd
-20 | -1.3601 | 0.05937 | -0.0881 | -22.9089
-19.5 | -1.3744 | 0.05193 | -0.0908 | -26.4664
-19 | -1.3839 | 0.04542 | -0.0924 | -30.469
-18.5 | -1.3772 | 0.04073 | -0.0928 | -33.8129
-18 | -1.3718 | 0.03617 | -0.0927 | -37.9265
-17.5 | -1.36 | 0.03237 | -0.092 | -42.0142
-17 | -1.346 | 0.02901 | -0.0907 | -46.3978
-16.5 | -1.3298 | 0.02604 | -0.089 | -51.0676
-16 | -1.3087 | 0.02356 | -0.087 | -55.5475
-15.5 | -1.2874 | 0.02127 | -0.0845 | -60.5266
-15 | -1.2613 | 0.01939 | -0.0818 | -65.049
-14.5 | -1.2355 | 0.01767 | -0.0788 | -69.9208
-14 | -1.2079 | 0.01619 | -0.0755 | -74.6078
-13.5 | -1.177 | 0.01497 | -0.0721 | -78.6239
-13 | -1.1473 | 0.01387 | -0.0682 | -82.7181
-12.5 | -1.1183 | 0.01292 | -0.0638 | -86.5557
-12 | -1.0972 | 0.0121 | -0.0574 | -90.6777
-11.5 | -1.0579 | 0.01151 | -0.0537 | -91.9114
-11 | -1.0102 | 0.01096 | -0.0515 | -92.1715
-10.5 | -0.9591 | 0.01048 | -0.0497 | -91.5172
-10 | -0.9053 | 0.01003 | -0.0485 | -90.2592
-9.5 | -0.8501 | 0.00964 | -0.0475 | -88.1846
-9 | -0.7943 | 0.00924 | -0.0467 | -85.9632
-8.5 | -0.7375 | 0.00884 | -0.0461 | -83.4276
-8 | -0.6794 | 0.00851 | -0.0458 | -79.8355
-7.5 | -0.6203 | 0.00824 | -0.0457 | -75.2791
-7 | -0.5612 | 0.00792 | -0.0457 | -70.8586
-6.5 | -0.5013 | 0.00766 | -0.0458 | -65.4439
-6 | -0.4411 | 0.00744 | -0.0461 | -59.2876
-5.5 | -0.3805 | 0.00719 | -0.0464 | -52.9207
-5 | -0.3195 | 0.00698 | -0.0469 | -45.7736
-4.5 | -0.2583 | 0.00679 | -0.0474 | -38.0412
-4 | -0.1972 | 0.00662 | -0.048 | -29.7885
-3.5 | -0.1359 | 0.00641 | -0.0487 | -21.2012
-3 | -0.0748 | 0.00616 | -0.0494 | -12.1429
-2.5 | -0.0143 | 0.00587 | -0.05 | -2.4361
-2 | 0.0452 | 0.00546 | -0.0506 | 8.2784
-1.5 | 0.1052 | 0.00501 | -0.0513 | 20.998
-1 | 0.1654 | 0.00463 | -0.0521 | 35.7235
-0.5 | 0.2256 | 0.00429 | -0.0529 | 52.5874
0 | 0.2887 | 0.00426 | -0.054 | 67.77
0.5 | 0.3517 | 0.00427 | -0.0551 | 82.3653
1 | 0.4145 | 0.00432 | -0.0562 | 95.9491
1.5 | 0.4776 | 0.00433 | -0.0573 | 110.3002
2 | 0.5399 | 0.00444 | -0.0583 | 121.5991
2.5 | 0.6025 | 0.00449 | -0.0594 | 134.1871
3 | 0.6648 | 0.00457 | -0.0604 | 145.4705
3.5 | 0.7265 | 0.00471 | -0.0612 | 154.2463
4 | 0.7881 | 0.00482 | -0.0621 | 163.5062
5 | 0.8953 | 0.00603 | -0.0614 | 148.4743
5.5 | 0.9424 | 0.00686 | -0.0599 | 137.3761
6 | 0.9892 | 0.00757 | -0.0584 | 130.6737
6.5 | 1.0371 | 0.00812 | -0.0569 | 127.7217
7 | 1.0837 | 0.00861 | -0.0552 | 125.8653
7.5 | 1.1239 | 0.00919 | -0.0523 | 122.296
8 | 1.1379 | 0.00992 | -0.0447 | 114.7077
8.5 | 1.1613 | 0.01079 | -0.0394 | 107.6274
9 | 1.1842 | 0.01193 | -0.0347 | 99.2624
9.5 | 1.2056 | 0.01335 | -0.0303 | 90.3071
10 | 1.2277 | 0.01491 | -0.0264 | 82.3407
10.5 | 1.2499 | 0.01663 | -0.0227 | 75.1594
11 | 1.2702 | 0.01857 | -0.0192 | 68.4006
11.5 | 1.2932 | 0.02046 | -0.0163 | 63.2063
12 | 1.3171 | 0.02241 | -0.0135 | 58.7729
12.5 | 1.3405 | 0.02446 | -0.011 | 54.8038
13 | 1.3582 | 0.02646 | -0.0074 | 51.3303
13.5 | 1.4646 | 0.02941 | -0.0218 | 49.7994
14 | 1.4797 | 0.03204 | -0.0185 | 46.1829
14.5 | 1.5256 | 0.03534 | -0.022 | 43.1692
15 | 1.5476 | 0.03848 | -0.0209 | 40.2183
15.5 | 1.5659 | 0.04182 | -0.0195 | 37.4438
16 | 1.5832 | 0.04529 | -0.0182 | 34.9569
16.5 | 1.6011 | 0.04872 | -0.0169 | 32.8633
17 | 1.616 | 0.05253 | -0.0159 | 30.7634
17.5 | 1.6267 | 0.05677 | -0.0148 | 28.6542
18 | 1.6379 | 0.06096 | -0.0138 | 26.8684
18.5 | 1.6518 | 0.06493 | -0.013 | 25.4397
19 | 1.6626 | 0.0692 | -0.0122 | 24.026
19.5 | 1.6687 | 0.07389 | -0.0114 | 22.5836
20 | 1.6692 | 0.07901 | -0.0105 | 21.1264

## 111. Re 10M Mach 0.50 (1)
BIGFOIL.COM POLAR EXPORT
GA 37-319
GA 37-319 |  |  |  | Cl Max: | 1.497 | at alpha= | 10 | deg
JavaFoil+Calcfoil stall+Eppler ext transition |  |  |  | L/D Max: | 129.903 | at alpha= | 4 | deg
Re: | 10000000 |  |  | Cd Min: | 0.0051 | at alpha= | -1 | deg
Mach: | 0.5 |  |  | Cl=0 at alpha= | -2.3472 | deg
|  |  |  | @ Cl=0.1, Cd= | 0.0055215
|  |  |  | @ Cl=0.4, Cd= | 0.0051756
|  |  |  | @ Cl=0.6, Cd= | 0.0053764
alpha (deg) | Cl | Cd | Cm | Cl/Cd
-20 | -1.028 | 0.14985 | -0.01 | -6.859
-19.5 | -0.993 | 0.15229 | -0.01 | -6.524
-19 | -0.966 | 0.13836 | -0.01 | -6.981
-18.5 | -0.934 | 0.13675 | -0.011 | -6.829
-18 | -0.904 | 0.13364 | -0.011 | -6.765
-17.5 | -0.882 | 0.13368 | -0.012 | -6.596
-17 | -0.856 | 0.12316 | -0.013 | -6.949
-16.5 | -0.829 | 0.11547 | -0.014 | -7.176
-16 | -0.796 | 0.11231 | -0.014 | -7.09
-15.5 | -0.765 | 0.11061 | -0.014 | -6.915
-15 | -0.735 | 0.10546 | -0.014 | -6.966
-14.5 | -0.704 | 0.10322 | -0.014 | -6.821
-14 | -0.674 | 0.10085 | -0.014 | -6.687
-13.5 | -0.646 | 0.09637 | -0.015 | -6.701
-13 | -0.618 | 0.09449 | -0.016 | -6.542
-12.5 | -0.589 | 0.08758 | -0.016 | -6.728
-12 | -0.561 | 0.07984 | -0.017 | -7.022
-11.5 | -0.535 | 0.07202 | -0.019 | -7.435
-11 | -0.559 | 0.033 | -0.028 | -16.928
-10.5 | -0.552 | 0.02045 | -0.031 | -26.965
-10 | -0.443 | 0.06715 | -0.017 | -6.596
-9.5 | -0.473 | 0.02318 | -0.032 | -20.39
-9 | -0.456 | 0.01608 | -0.035 | -28.367
-8.5 | -0.644 | 0.01335 | -0.037 | -48.216
-8 | -0.668 | 0.01172 | -0.038 | -56.981
-7.5 | -0.647 | 0.01068 | -0.039 | -60.608
-7 | -0.609 | 0.01053 | -0.041 | -57.795
-6.5 | -0.559 | 0.00938 | -0.042 | -59.601
-6 | -0.503 | 0.00933 | -0.043 | -53.881
-5.5 | -0.44 | 0.0086 | -0.045 | -51.197
-5 | -0.374 | 0.00823 | -0.046 | -45.465
-4.5 | -0.306 | 0.00742 | -0.047 | -41.199
-4 | -0.236 | 0.00741 | -0.048 | -31.868
-3.5 | -0.165 | 0.00719 | -0.049 | -23.015
-3 | -0.094 | 0.00709 | -0.05 | -13.256
-2.5 | -0.022 | 0.00594 | -0.052 | -3.72
-2 | 0.05 | 0.00559 | -0.053 | 8.994
-1.5 | 0.123 | 0.00549 | -0.054 | 22.373
-1 | 0.195 | 0.0051 | -0.055 | 38.285
-0.5 | 0.268 | 0.00515 | -0.056 | 52
0 | 0.343 | 0.00516 | -0.057 | 66.48
0.5 | 0.416 | 0.00518 | -0.059 | 80.419
1 | 0.489 | 0.00524 | -0.06 | 93.437
1.5 | 0.562 | 0.00534 | -0.061 | 105.287
2 | 0.635 | 0.00541 | -0.062 | 117.498
2.5 | 0.708 | 0.00548 | -0.063 | 129.297
3 | 0.781 | 0.00638 | -0.065 | 122.541
3.5 | 0.854 | 0.00678 | -0.066 | 125.927
4 | 0.927 | 0.00714 | -0.067 | 129.903
4.5 | 0.971 | 0.00879 | -0.067 | 110.396
5 | 1.035 | 0.00991 | -0.067 | 104.445
5.5 | 1.098 | 0.01119 | -0.068 | 98.152
6 | 1.161 | 0.01252 | -0.069 | 92.708
6.5 | 1.221 | 0.01358 | -0.07 | 89.89
7 | 1.279 | 0.01459 | -0.071 | 87.661
7.5 | 1.335 | 0.01548 | -0.072 | 86.272
8 | 1.386 | 0.01687 | -0.073 | 82.177
8.5 | 1.429 | 0.01884 | -0.074 | 75.856
9 | 1.465 | 0.02043 | -0.075 | 71.717
9.5 | 1.49 | 0.02174 | -0.075 | 68.524
10 | 1.497 | 0.02446 | -0.076 | 61.185
10.5 | 1.479 | 0.02658 | -0.077 | 55.635
11 | 1.407 | 0.0292 | -0.078 | 48.164
11.5 | 0.932 | 0.03252 | -0.078 | 28.677
12 | 0.961 | 0.03678 | -0.079 | 26.119
12.5 | 0.989 | 0.03974 | -0.079 | 24.89
13 | 1.017 | 0.04408 | -0.08 | 23.069
13.5 | 1.042 | 0.04949 | -0.08 | 21.063
14 | 1.064 | 0.05411 | -0.08 | 19.656
14.5 | 1.1 | 0.05417 | -0.082 | 20.312
15 | 1.129 | 0.05847 | -0.082 | 19.309

## 112. Re 10M Mach 0.50 (2)
BIGFOIL.COM POLAR EXPORT
GA 37-319
GA 37-319 |  |  |  | Cl Max: | 1.4073 | at alpha= | 13.5 | deg
XFOIL ncrit=9 |  |  |  | L/D Max: | 183.333 | at alpha= | 4.5 | deg
Re: | 10000000 |  |  | Cd Min: | 0.10079 | at alpha= | -14.5 | deg
Mach: | 0.5 |  |  | Cl=0 at alpha= | -2.4274 | deg
|  |  |  | @ Cl=0.1, Cd= | 0.0055116
|  |  |  | @ Cl=0.4, Cd= | 0.0044926
|  |  |  | @ Cl=0.6, Cd= | 0.0046399
alpha (deg) | Cl | Cd | Cm | Cl/Cd
-14.5 | -0.5813 | 0.10079 | -0.0733 | -5.7674
-14 | -0.5947 | 0.08966 | -0.0804 | -6.6328
-13.5 | -0.6102 | 0.07793 | -0.0883 | -7.8301
-13 | -0.6294 | 0.06654 | -0.0962 | -9.459
-12.5 | -0.6566 | 0.05578 | -0.103 | -11.7712
-12 | -0.6826 | 0.04656 | -0.1075 | -14.6607
-11.5 | -0.7099 | 0.03838 | -0.11 | -18.4966
-11 | -0.742 | 0.03097 | -0.1101 | -23.9587
-10.5 | -0.7684 | 0.02488 | -0.1075 | -30.8842
-10 | -0.7919 | 0.01968 | -0.1024 | -40.2388
-9.5 | -0.8036 | 0.01574 | -0.0954 | -51.0546
-9 | -0.8002 | 0.01305 | -0.0875 | -61.318
-8.5 | -0.7866 | 0.01134 | -0.0787 | -69.3651
-8 | -0.7584 | 0.01035 | -0.0703 | -73.2754
-7.5 | -0.7024 | 0.00962 | -0.066 | -73.0146
-7 | -0.639 | 0.00908 | -0.063 | -70.3744
-6.5 | -0.5718 | 0.00862 | -0.0609 | -66.3341
-6 | -0.5032 | 0.00821 | -0.0593 | -61.2911
-5.5 | -0.4339 | 0.00787 | -0.0582 | -55.1334
-5 | -0.3635 | 0.00758 | -0.0576 | -47.9551
-4.5 | -0.2926 | 0.0073 | -0.0573 | -40.0822
-4 | -0.2217 | 0.00705 | -0.0572 | -31.4468
-3.5 | -0.1508 | 0.00685 | -0.0574 | -22.0146
-3 | -0.0798 | 0.00661 | -0.0578 | -12.0726
-2.5 | -0.0098 | 0.00632 | -0.0581 | -1.5506
-2 | 0.0577 | 0.00585 | -0.0584 | 9.8632
-1.5 | 0.1252 | 0.00531 | -0.0588 | 23.5782
-1 | 0.1936 | 0.0048 | -0.0595 | 40.3333
-0.5 | 0.2631 | 0.00447 | -0.0603 | 58.8591
0 | 0.3362 | 0.00451 | -0.0615 | 74.5455
0.5 | 0.4097 | 0.00449 | -0.0627 | 91.2472
1 | 0.4832 | 0.00454 | -0.064 | 106.4317
1.5 | 0.5563 | 0.00461 | -0.0652 | 120.6725
2 | 0.6295 | 0.00466 | -0.0663 | 135.0858
2.5 | 0.7031 | 0.00472 | -0.0674 | 148.9619
3 | 0.7756 | 0.00485 | -0.0683 | 159.9175
3.5 | 0.8486 | 0.00495 | -0.0691 | 171.4343
4 | 0.9214 | 0.00508 | -0.0698 | 181.378
4.5 | 0.99 | 0.0054 | -0.0697 | 183.3333
5.5 | 1.0703 | 0.00762 | -0.0603 | 140.4593
6 | 1.0741 | 0.00875 | -0.0494 | 122.7543
6.5 | 1.0733 | 0.01062 | -0.0396 | 101.064
7 | 1.0873 | 0.01267 | -0.0329 | 85.8169
7.5 | 1.1059 | 0.01484 | -0.0274 | 74.5216
8 | 1.1194 | 0.01743 | -0.0218 | 64.2226
8.5 | 1.1398 | 0.01987 | -0.0172 | 57.3629
9 | 1.1579 | 0.02259 | -0.0127 | 51.2572
9.5 | 1.1748 | 0.02555 | -0.0086 | 45.9804
10 | 1.1898 | 0.02885 | -0.0047 | 41.2409
10.5 | 1.2056 | 0.0323 | -0.0013 | 37.3251
11 | 1.2248 | 0.03574 | 0.0016 | 34.2697
11.5 | 1.2545 | 0.03866 | 0.0041 | 32.4496
12 | 1.2808 | 0.04197 | 0.0064 | 30.517
12.5 | 1.309 | 0.04529 | 0.0085 | 28.9026
13 | 1.3316 | 0.04895 | 0.0109 | 27.2033
13.5 | 1.4073 | 0.05425 | 0.0026 | 25.941

## 113. Re 12M Mach 0.00 (1)
BIGFOIL.COM POLAR EXPORT
GA 37-319
GA 37-319 |  |  |  | Cl Max: | 1.797 | at alpha= | 17 | deg
JavaFoil+Calcfoil stall+Eppler ext transition |  |  |  | L/D Max: | 124.742 | at alpha= | 5 | deg
Re: | 12000000 |  |  | Cd Min: | 0.00459 | at alpha= | 0 | deg
Mach: | 0 |  |  | Cl=0 at alpha= | -2.3492 | deg
|  |  |  | @ Cl=0.1, Cd= | 0.0050474
|  |  |  | @ Cl=0.4, Cd= | 0.004695
|  |  |  | @ Cl=0.6, Cd= | 0.005383
alpha (deg) | Cl | Cd | Cm | Cl/Cd
-20 | -1.009 | 0.06872 | -0.011 | -14.688
-19.5 | -1.03 | 0.061 | -0.012 | -16.883
-19 | -1.052 | 0.05182 | -0.013 | -20.308
-18.5 | -1.07 | 0.04518 | -0.013 | -23.689
-18 | -1.087 | 0.0393 | -0.014 | -27.665
-17.5 | -1.098 | 0.03567 | -0.015 | -30.777
-17 | -1.108 | 0.03157 | -0.016 | -35.102
-16.5 | -1.116 | 0.02775 | -0.017 | -40.224
-16 | -1.12 | 0.02485 | -0.018 | -45.068
-15.5 | -1.122 | 0.02213 | -0.019 | -50.686
-15 | -1.117 | 0.0201 | -0.02 | -55.579
-14.5 | -1.109 | 0.01873 | -0.021 | -59.219
-14 | -1.099 | 0.01695 | -0.022 | -64.834
-13.5 | -1.084 | 0.0156 | -0.023 | -69.5
-13 | -1.063 | 0.01419 | -0.024 | -74.936
-12.5 | -1.039 | 0.0132 | -0.025 | -78.666
-12 | -1.01 | 0.01277 | -0.026 | -79.084
-11.5 | -0.979 | 0.01203 | -0.027 | -81.334
-11 | -0.944 | 0.01091 | -0.028 | -86.566
-10.5 | -0.907 | 0.01028 | -0.029 | -88.179
-10 | -0.866 | 0.00972 | -0.03 | -89.159
-9.5 | -0.823 | 0.00927 | -0.031 | -88.788
-9 | -0.776 | 0.00889 | -0.032 | -87.272
-8.5 | -0.726 | 0.0082 | -0.033 | -88.459
-8 | -0.673 | 0.00838 | -0.034 | -80.353
-7.5 | -0.619 | 0.00784 | -0.035 | -78.934
-7 | -0.563 | 0.00752 | -0.036 | -74.899
-6.5 | -0.506 | 0.00763 | -0.037 | -66.32
-6 | -0.448 | 0.00744 | -0.038 | -60.187
-5.5 | -0.388 | 0.007 | -0.039 | -55.461
-5 | -0.328 | 0.00687 | -0.04 | -47.804
-4.5 | -0.267 | 0.00663 | -0.041 | -40.295
-4 | -0.206 | 0.00673 | -0.042 | -30.566
-3.5 | -0.144 | 0.00644 | -0.043 | -22.35
-3 | -0.082 | 0.00583 | -0.044 | -14.001
-2.5 | -0.019 | 0.0055 | -0.045 | -3.491
-2 | 0.044 | 0.00521 | -0.046 | 8.363
-1.5 | 0.106 | 0.00503 | -0.047 | 21.147
-1 | 0.169 | 0.00496 | -0.048 | 34.118
-0.5 | 0.232 | 0.00488 | -0.049 | 47.538
0 | 0.297 | 0.00459 | -0.05 | 64.752
0.5 | 0.36 | 0.00467 | -0.051 | 77.261
1 | 0.424 | 0.00471 | -0.052 | 90.012
1.5 | 0.487 | 0.00475 | -0.053 | 102.53
2 | 0.55 | 0.00501 | -0.054 | 109.786
2.5 | 0.613 | 0.00548 | -0.055 | 111.982
3 | 0.677 | 0.00572 | -0.056 | 118.311
3.5 | 0.74 | 0.00594 | -0.057 | 124.537
4 | 0.803 | 0.00667 | -0.058 | 120.372
4.5 | 0.861 | 0.00724 | -0.059 | 118.958
5 | 0.923 | 0.0074 | -0.06 | 124.742
5.5 | 0.984 | 0.00831 | -0.061 | 118.487
6 | 1.045 | 0.00905 | -0.062 | 115.46
6.5 | 1.093 | 0.00942 | -0.062 | 116.121
7 | 1.146 | 0.01001 | -0.063 | 114.5
7.5 | 1.198 | 0.01059 | -0.064 | 113.081
8 | 1.251 | 0.01121 | -0.065 | 111.625
8.5 | 1.302 | 0.01174 | -0.065 | 110.908
9 | 1.351 | 0.01317 | -0.066 | 102.586
9.5 | 1.399 | 0.01383 | -0.067 | 101.153
10 | 1.445 | 0.01455 | -0.068 | 99.369
10.5 | 1.489 | 0.01525 | -0.069 | 97.662
11 | 1.531 | 0.01603 | -0.069 | 95.515
11.5 | 1.571 | 0.0167 | -0.07 | 94.091
12 | 1.607 | 0.01832 | -0.071 | 87.711
12.5 | 1.641 | 0.01931 | -0.072 | 85
13 | 1.673 | 0.02031 | -0.072 | 82.397
13.5 | 1.702 | 0.02148 | -0.073 | 79.243
14 | 1.726 | 0.02248 | -0.074 | 76.78
14.5 | 1.747 | 0.02374 | -0.075 | 73.57
15 | 1.763 | 0.02534 | -0.075 | 69.598
15.5 | 1.777 | 0.02676 | -0.076 | 66.406
16 | 1.787 | 0.02814 | -0.077 | 63.5
16.5 | 1.794 | 0.02983 | -0.077 | 60.129
17 | 1.797 | 0.03168 | -0.078 | 56.728
17.5 | 1.797 | 0.03353 | -0.078 | 53.592
18 | 1.793 | 0.0355 | -0.079 | 50.5
18.5 | 1.786 | 0.03762 | -0.08 | 47.48
19 | 1.777 | 0.03986 | -0.08 | 44.567
19.5 | 1.764 | 0.0425 | -0.081 | 41.5
20 | 1.748 | 0.04518 | -0.081 | 38.698

## 114. Re 12M Mach 0.00 (2)
BIGFOIL.COM POLAR EXPORT
GA 37-319
GA 37-319 |  |  |  | Cl Max: | 1.739 | at alpha= | 20 | deg
XFOIL ncrit=9 |  |  |  | L/D Max: | 148.524 | at alpha= | 4.5 | deg
Re: | 12000000 |  |  | Cd Min: | 0.06081 | at alpha= | 20 | deg
Mach: | 0 |  |  | Cl=0 at alpha= | -2.3716 | deg
|  |  |  | @ Cl=0.1, Cd= | 0.0049886
|  |  |  | @ Cl=0.4, Cd= | 0.004163
|  |  |  | @ Cl=0.6, Cd= | 0.0043986
alpha (deg) | Cl | Cd | Cm | Cl/Cd
-20 | -1.5064 | 0.03253 | -0.0782 | -46.308
-19.5 | -1.4941 | 0.02948 | -0.0775 | -50.6818
-19 | -1.48 | 0.02674 | -0.0764 | -55.3478
-18.5 | -1.4598 | 0.02457 | -0.0752 | -59.4139
-18 | -1.4428 | 0.02233 | -0.0735 | -64.6126
-17.5 | -1.4211 | 0.0205 | -0.0717 | -69.322
-17 | -1.398 | 0.01885 | -0.0697 | -74.1645
-16.5 | -1.3736 | 0.01742 | -0.0674 | -78.8519
-16 | -1.3467 | 0.01618 | -0.065 | -83.2324
-15.5 | -1.3193 | 0.01509 | -0.0623 | -87.4288
-15 | -1.2916 | 0.01414 | -0.0593 | -91.3437
-14.5 | -1.2622 | 0.01335 | -0.0562 | -94.5468
-14 | -1.2365 | 0.01264 | -0.0521 | -97.8244
-13.5 | -1.2105 | 0.01214 | -0.0473 | -99.7117
-13 | -1.1703 | 0.0116 | -0.0452 | -100.8879
-12.5 | -1.1262 | 0.01108 | -0.0436 | -101.6426
-12 | -1.0795 | 0.01062 | -0.0425 | -101.6478
-11.5 | -1.0302 | 0.01019 | -0.0417 | -101.0991
-11 | -0.9793 | 0.00982 | -0.0412 | -99.7251
-10.5 | -0.9269 | 0.00948 | -0.0409 | -97.7743
-10 | -0.8734 | 0.00916 | -0.0408 | -95.3493
-9.5 | -0.8197 | 0.00883 | -0.0407 | -92.8313
-9 | -0.7653 | 0.00849 | -0.0407 | -90.1413
-8.5 | -0.7099 | 0.0082 | -0.0409 | -86.5732
-8 | -0.6538 | 0.00796 | -0.0412 | -82.1357
-7.5 | -0.5972 | 0.00771 | -0.0415 | -77.4578
-7 | -0.5403 | 0.00745 | -0.0419 | -72.5235
-6.5 | -0.4828 | 0.00725 | -0.0424 | -66.5931
-6 | -0.4251 | 0.00704 | -0.043 | -60.3835
-5.5 | -0.3669 | 0.00684 | -0.0436 | -53.6404
-5 | -0.3084 | 0.00664 | -0.0443 | -46.4458
-4.5 | -0.2498 | 0.00648 | -0.045 | -38.5494
-4 | -0.191 | 0.00632 | -0.0457 | -30.2215
-3.5 | -0.132 | 0.00613 | -0.0465 | -21.5334
-3 | -0.0733 | 0.00591 | -0.0473 | -12.4027
-2.5 | -0.0149 | 0.00568 | -0.048 | -2.6232
-2 | 0.0431 | 0.00534 | -0.0487 | 8.0712
-1.5 | 0.1014 | 0.00498 | -0.0495 | 20.3614
-1 | 0.1595 | 0.00466 | -0.0503 | 34.2275
-0.5 | 0.2167 | 0.00421 | -0.051 | 51.4727
0 | 0.2767 | 0.0041 | -0.0521 | 67.4878
0.5 | 0.337 | 0.00414 | -0.0531 | 81.401
1 | 0.3974 | 0.00416 | -0.0542 | 95.5288
1.5 | 0.4571 | 0.00423 | -0.0552 | 108.0615
2 | 0.5172 | 0.00428 | -0.0562 | 120.8411
2.5 | 0.5772 | 0.00436 | -0.0573 | 132.3853
3 | 0.6363 | 0.00446 | -0.0582 | 142.6682
4.5 | 0.805 | 0.00542 | -0.0597 | 148.524
5 | 0.8542 | 0.00615 | -0.0592 | 138.8943
5.5 | 0.9033 | 0.00679 | -0.0586 | 133.0339
6 | 0.9534 | 0.00729 | -0.0581 | 130.7819
6.5 | 1.0041 | 0.0077 | -0.0577 | 130.4026
7.5 | 1.099 | 0.0086 | -0.0559 | 127.7907
8 | 1.1415 | 0.00912 | -0.0541 | 125.1645
8.5 | 1.181 | 0.00961 | -0.0518 | 122.8928
9 | 1.2015 | 0.01014 | -0.0458 | 118.4911
9.5 | 1.2217 | 0.01095 | -0.0406 | 111.5708
10 | 1.2446 | 0.01194 | -0.0363 | 104.2379
10.5 | 1.268 | 0.01308 | -0.0325 | 96.9419
11 | 1.2931 | 0.01431 | -0.0293 | 90.3634
11.5 | 1.3188 | 0.01562 | -0.0264 | 84.4302
12 | 1.3438 | 0.01706 | -0.0237 | 78.7691
12.5 | 1.3699 | 0.01851 | -0.0213 | 74.0086
13 | 1.3928 | 0.02017 | -0.0187 | 69.053
13.5 | 1.4132 | 0.02189 | -0.0159 | 64.5592
14 | 1.4859 | 0.02372 | -0.0237 | 62.6433
14.5 | 1.5138 | 0.02604 | -0.0233 | 58.1336
15 | 1.5612 | 0.02828 | -0.0266 | 55.2051
15.5 | 1.5995 | 0.03112 | -0.0291 | 51.3978
16 | 1.6197 | 0.03385 | -0.0279 | 47.8493
16.5 | 1.6372 | 0.03688 | -0.0269 | 44.3926
17 | 1.6549 | 0.03989 | -0.0259 | 41.4866
17.5 | 1.6733 | 0.04287 | -0.025 | 39.032
18 | 1.6887 | 0.04622 | -0.0242 | 36.5361
18.5 | 1.6994 | 0.05 | -0.0233 | 33.988
19 | 1.7138 | 0.05351 | -0.0228 | 32.0277
19.5 | 1.7301 | 0.05674 | -0.0222 | 30.4917
20 | 1.739 | 0.06081 | -0.0217 | 28.5973

## 115. Re 12M Mach 0.10 (1)
BIGFOIL.COM POLAR EXPORT
GA 37-319
GA 37-319 |  |  |  | Cl Max: | 1.781 | at alpha= | 16.5 | deg
JavaFoil+Calcfoil stall+Eppler ext transition |  |  |  | L/D Max: | 124.246 | at alpha= | 3.5 | deg
Re: | 12000000 |  |  | Cd Min: | 0.00466 | at alpha= | 0.5 | deg
Mach: | 0.1 |  |  | Cl=0 at alpha= | -2.3492 | deg
|  |  |  | @ Cl=0.1, Cd= | 0.0050489
|  |  |  | @ Cl=0.4, Cd= | 0.0046838
|  |  |  | @ Cl=0.6, Cd= | 0.0053552
alpha (deg) | Cl | Cd | Cm | Cl/Cd
-20 | -0.929 | 0.096 | -0.01 | -9.679
-19.5 | -0.972 | 0.07126 | -0.011 | -13.636
-19 | -0.998 | 0.06031 | -0.012 | -16.553
-18.5 | -1.024 | 0.05024 | -0.013 | -20.375
-18 | -1.044 | 0.04392 | -0.014 | -23.767
-17.5 | -1.06 | 0.03887 | -0.015 | -27.274
-17 | -1.075 | 0.03398 | -0.016 | -31.637
-16.5 | -1.087 | 0.02954 | -0.017 | -36.819
-16 | -1.095 | 0.02648 | -0.018 | -41.353
-15.5 | -1.101 | 0.02312 | -0.019 | -47.622
-15 | -1.1 | 0.02086 | -0.02 | -52.736
-14.5 | -1.095 | 0.01937 | -0.021 | -56.549
-14 | -1.088 | 0.01741 | -0.022 | -62.469
-13.5 | -1.075 | 0.01598 | -0.023 | -67.29
-13 | -1.056 | 0.01454 | -0.024 | -72.655
-12.5 | -1.033 | 0.01357 | -0.025 | -76.121
-12 | -1.007 | 0.01299 | -0.026 | -77.487
-11.5 | -0.977 | 0.01224 | -0.027 | -79.793
-11 | -0.943 | 0.01107 | -0.028 | -85.217
-10.5 | -0.906 | 0.01043 | -0.029 | -86.891
-10 | -0.867 | 0.00985 | -0.03 | -88.04
-9.5 | -0.824 | 0.00935 | -0.031 | -88.095
-9 | -0.778 | 0.00897 | -0.032 | -86.717
-8.5 | -0.728 | 0.00827 | -0.033 | -87.957
-8 | -0.676 | 0.00849 | -0.034 | -79.569
-7.5 | -0.621 | 0.00783 | -0.035 | -79.409
-7 | -0.566 | 0.00749 | -0.036 | -75.516
-6.5 | -0.508 | 0.00772 | -0.037 | -65.897
-6 | -0.45 | 0.00746 | -0.038 | -60.323
-5.5 | -0.39 | 0.0071 | -0.039 | -54.961
-5 | -0.33 | 0.00682 | -0.04 | -48.364
-4.5 | -0.269 | 0.00669 | -0.041 | -40.163
-4 | -0.207 | 0.0067 | -0.042 | -30.856
-3.5 | -0.145 | 0.0065 | -0.043 | -22.265
-3 | -0.082 | 0.0058 | -0.044 | -14.146
-2.5 | -0.019 | 0.00557 | -0.045 | -3.459
-2 | 0.044 | 0.0052 | -0.046 | 8.417
-1.5 | 0.107 | 0.00503 | -0.047 | 21.263
-1 | 0.17 | 0.00495 | -0.048 | 34.331
-0.5 | 0.233 | 0.00488 | -0.049 | 47.822
0 | 0.299 | 0.00467 | -0.05 | 64.008
0.5 | 0.362 | 0.00466 | -0.051 | 77.742
1 | 0.426 | 0.0047 | -0.052 | 90.557
1.5 | 0.489 | 0.00475 | -0.053 | 103.145
2 | 0.553 | 0.00501 | -0.054 | 110.475
2.5 | 0.617 | 0.00548 | -0.055 | 112.469
3 | 0.68 | 0.00572 | -0.056 | 118.911
3.5 | 0.743 | 0.00598 | -0.057 | 124.246
4 | 0.807 | 0.00669 | -0.058 | 120.52
4.5 | 0.865 | 0.00723 | -0.059 | 119.644
5 | 0.927 | 0.0078 | -0.06 | 118.821
5.5 | 0.989 | 0.00838 | -0.061 | 117.982
6 | 1.05 | 0.00912 | -0.062 | 115.167
6.5 | 1.097 | 0.00951 | -0.063 | 115.329
7 | 1.149 | 0.01015 | -0.063 | 113.239
7.5 | 1.203 | 0.01072 | -0.064 | 112.156
8 | 1.256 | 0.01131 | -0.065 | 111.019
8.5 | 1.307 | 0.01188 | -0.066 | 110.068
9 | 1.356 | 0.01334 | -0.066 | 101.644
9.5 | 1.404 | 0.01402 | -0.067 | 100.172
10 | 1.45 | 0.01472 | -0.068 | 98.5
10.5 | 1.494 | 0.0155 | -0.069 | 96.356
11 | 1.535 | 0.01628 | -0.07 | 94.336
11.5 | 1.574 | 0.01694 | -0.07 | 92.924
12 | 1.609 | 0.01863 | -0.071 | 86.41
12.5 | 1.643 | 0.0197 | -0.072 | 83.417
13 | 1.674 | 0.02069 | -0.073 | 80.922
13.5 | 1.702 | 0.02188 | -0.073 | 77.78
14 | 1.724 | 0.02292 | -0.074 | 75.233
14.5 | 1.743 | 0.02437 | -0.075 | 71.524
15 | 1.758 | 0.02588 | -0.075 | 67.915
15.5 | 1.769 | 0.02739 | -0.076 | 64.587
16 | 1.777 | 0.02879 | -0.077 | 61.723
16.5 | 1.781 | 0.03052 | -0.077 | 58.337
17 | 1.781 | 0.03247 | -0.078 | 54.849
17.5 | 1.777 | 0.03459 | -0.079 | 51.377
18 | 1.77 | 0.03645 | -0.079 | 48.558
18.5 | 1.76 | 0.03871 | -0.08 | 45.457
19 | 1.746 | 0.04123 | -0.081 | 42.339
19.5 | 1.729 | 0.0439 | -0.081 | 39.386
20 | 1.708 | 0.04713 | -0.082 | 36.248

## 116. Re 12M Mach 0.10 (2)
BIGFOIL.COM POLAR EXPORT
GA 37-319
GA 37-319 |  |  |  | Cl Max: | 1.7317 | at alpha= | 20 | deg
XFOIL ncrit=9 |  |  |  | L/D Max: | 153.801 | at alpha= | 4 | deg
Re: | 12000000 |  |  | Cd Min: | 0.06351 | at alpha= | 20 | deg
Mach: | 0.1 |  |  | Cl=0 at alpha= | -2.3731 | deg
|  |  |  | @ Cl=0.1, Cd= | 0.0050035
|  |  |  | @ Cl=0.4, Cd= | 0.00416
|  |  |  | @ Cl=0.6, Cd= | 0.0044017
alpha (deg) | Cl | Cd | Cm | Cl/Cd
-19 | -1.4731 | 0.02869 | -0.0797 | -51.3454
-18.5 | -1.4539 | 0.02627 | -0.0786 | -55.3445
-18 | -1.438 | 0.02379 | -0.077 | -60.4456
-17.5 | -1.418 | 0.02171 | -0.0752 | -65.3155
-17 | -1.3959 | 0.01987 | -0.0731 | -70.2516
-16.5 | -1.3723 | 0.01826 | -0.0708 | -75.1533
-16 | -1.3462 | 0.01687 | -0.0684 | -79.7985
-15.5 | -1.3193 | 0.01566 | -0.0657 | -84.2465
-15 | -1.2913 | 0.01461 | -0.0627 | -88.3847
-14.5 | -1.2618 | 0.01373 | -0.0596 | -91.9009
-14 | -1.2341 | 0.01294 | -0.0559 | -95.3709
-13.5 | -1.2091 | 0.0123 | -0.051 | -98.3008
-13 | -1.1746 | 0.01182 | -0.0476 | -99.3739
-12.5 | -1.1318 | 0.01127 | -0.0456 | -100.4259
-12 | -1.0857 | 0.01077 | -0.0442 | -100.8078
-11.5 | -1.0366 | 0.01032 | -0.0432 | -100.4457
-11 | -0.9857 | 0.00993 | -0.0425 | -99.2649
-10.5 | -0.9332 | 0.00956 | -0.042 | -97.6151
-10 | -0.8794 | 0.00923 | -0.0417 | -95.2763
-9.5 | -0.8251 | 0.00892 | -0.0416 | -92.5
-9 | -0.7704 | 0.00856 | -0.0415 | -90
-8.5 | -0.7148 | 0.00825 | -0.0416 | -86.6424
-8 | -0.6583 | 0.00801 | -0.0418 | -82.1848
-7.5 | -0.6011 | 0.00775 | -0.0421 | -77.5613
-7 | -0.5439 | 0.00748 | -0.0424 | -72.7139
-6.5 | -0.486 | 0.00727 | -0.0429 | -66.8501
-6 | -0.4278 | 0.00707 | -0.0434 | -60.5092
-5.5 | -0.3692 | 0.00685 | -0.044 | -53.8978
-5 | -0.3103 | 0.00666 | -0.0446 | -46.5916
-4.5 | -0.2513 | 0.0065 | -0.0453 | -38.6615
-4 | -0.1921 | 0.00634 | -0.0461 | -30.2997
-3.5 | -0.1327 | 0.00615 | -0.0468 | -21.5772
-3 | -0.0736 | 0.00593 | -0.0476 | -12.4115
-2.5 | -0.0148 | 0.0057 | -0.0483 | -2.5965
-2 | 0.0435 | 0.00535 | -0.049 | 8.1308
-1.5 | 0.1022 | 0.00499 | -0.0498 | 20.481
-1 | 0.1606 | 0.00467 | -0.0506 | 34.3897
-0.5 | 0.2182 | 0.00421 | -0.0514 | 51.829
0 | 0.2786 | 0.00411 | -0.0524 | 67.7859
0.5 | 0.3393 | 0.00414 | -0.0534 | 81.9565
1 | 0.4001 | 0.00416 | -0.0545 | 96.1779
1.5 | 0.4602 | 0.00424 | -0.0555 | 108.5377
2 | 0.5208 | 0.00429 | -0.0566 | 121.3986
2.5 | 0.5811 | 0.00437 | -0.0576 | 132.9748
3 | 0.6407 | 0.00447 | -0.0586 | 143.3333
3.5 | 0.7001 | 0.0046 | -0.0595 | 152.1957
4 | 0.7567 | 0.00492 | -0.06 | 153.8008
4.5 | 0.8106 | 0.00542 | -0.0601 | 149.5572
5 | 0.8598 | 0.00617 | -0.0594 | 139.3517
5.5 | 0.909 | 0.00682 | -0.0587 | 133.2845
6 | 0.959 | 0.00733 | -0.0582 | 130.8322
6.5 | 1.0095 | 0.00775 | -0.0577 | 130.2581
7 | 1.0585 | 0.00817 | -0.0569 | 129.5594
7.5 | 1.1041 | 0.00867 | -0.0556 | 127.3472
8 | 1.1455 | 0.0092 | -0.0535 | 124.5109
8.5 | 1.1805 | 0.00969 | -0.0502 | 121.8266
9 | 1.1987 | 0.01032 | -0.0439 | 116.1531
9.5 | 1.2202 | 0.01121 | -0.0389 | 108.8492
10 | 1.2429 | 0.01228 | -0.0347 | 101.2134
10.5 | 1.2666 | 0.0135 | -0.031 | 93.8222
11 | 1.2912 | 0.01482 | -0.0277 | 87.1255
11.5 | 1.3182 | 0.01614 | -0.025 | 81.6729
12 | 1.3427 | 0.01767 | -0.0222 | 75.9875
12.5 | 1.3685 | 0.01919 | -0.0198 | 71.3132
13 | 1.3904 | 0.02099 | -0.0172 | 66.2411
13.5 | 1.4108 | 0.02272 | -0.0143 | 62.0951
14 | 1.4837 | 0.0247 | -0.0221 | 60.0688
14.5 | 1.5143 | 0.02713 | -0.0223 | 55.8164
15 | 1.5602 | 0.02966 | -0.0255 | 52.6028
15.5 | 1.5972 | 0.03259 | -0.0277 | 49.0089
16 | 1.6188 | 0.03525 | -0.0266 | 45.9234
16.5 | 1.6363 | 0.03834 | -0.0255 | 42.6787
17 | 1.6538 | 0.04147 | -0.0245 | 39.8794
17.5 | 1.6682 | 0.04496 | -0.0235 | 37.1041
18 | 1.683 | 0.04841 | -0.0227 | 34.7655
18.5 | 1.6977 | 0.05186 | -0.0219 | 32.7362
19 | 1.7125 | 0.05542 | -0.0213 | 30.9004
19.5 | 1.7233 | 0.05932 | -0.0207 | 29.0509
20 | 1.7317 | 0.06351 | -0.0201 | 27.2666

## 117. Re 12M Mach 0.25 (1)
BIGFOIL.COM POLAR EXPORT
GA 37-319
GA 37-319 |  |  |  | Cl Max: | 1.704 | at alpha= | 14.5 | deg
JavaFoil+Calcfoil stall+Eppler ext transition |  |  |  | L/D Max: | 124.609 | at alpha= | 3.5 | deg
Re: | 12000000 |  |  | Cd Min: | 0.00467 | at alpha= | 0 | deg
Mach: | 0.25 |  |  | Cl=0 at alpha= | -2.3462 | deg
|  |  |  | @ Cl=0.1, Cd= | 0.0051192
|  |  |  | @ Cl=0.4, Cd= | 0.0047539
|  |  |  | @ Cl=0.6, Cd= | 0.0053121
alpha (deg) | Cl | Cd | Cm | Cl/Cd
-18.5 | -0.613 | 0.13535 | -0.009 | -4.529
-18 | -0.659 | 0.12532 | -0.01 | -5.258
-17.5 | -0.704 | 0.1135 | -0.011 | -6.2
-17 | -0.751 | 0.0965 | -0.013 | -7.78
-16.5 | -0.811 | 0.0694 | -0.015 | -11.687
-16 | -0.872 | 0.04645 | -0.017 | -18.77
-15.5 | -0.912 | 0.03659 | -0.019 | -24.933
-15 | -0.946 | 0.02961 | -0.02 | -31.938
-14.5 | -0.97 | 0.02544 | -0.021 | -38.124
-14 | -0.988 | 0.02155 | -0.022 | -45.864
-13.5 | -0.997 | 0.01899 | -0.023 | -52.521
-13 | -0.996 | 0.01691 | -0.024 | -58.876
-12.5 | -0.987 | 0.0155 | -0.025 | -63.681
-12 | -0.974 | 0.01445 | -0.026 | -67.426
-11.5 | -0.954 | 0.01339 | -0.027 | -71.247
-11 | -0.929 | 0.01206 | -0.028 | -77.053
-10.5 | -0.899 | 0.01126 | -0.029 | -79.887
-10 | -0.865 | 0.01061 | -0.031 | -81.47
-9.5 | -0.827 | 0.00993 | -0.032 | -83.229
-9 | -0.784 | 0.00936 | -0.033 | -83.825
-8.5 | -0.738 | 0.00896 | -0.034 | -82.404
-8 | -0.688 | 0.00881 | -0.035 | -78.08
-7.5 | -0.634 | 0.00803 | -0.036 | -78.942
-7 | -0.578 | 0.00815 | -0.037 | -70.918
-6.5 | -0.52 | 0.00791 | -0.038 | -65.744
-6 | -0.461 | 0.00764 | -0.039 | -60.345
-5.5 | -0.4 | 0.0072 | -0.04 | -55.541
-5 | -0.338 | 0.00696 | -0.041 | -48.586
-4.5 | -0.276 | 0.00676 | -0.042 | -40.788
-4 | -0.212 | 0.0068 | -0.043 | -31.221
-3.5 | -0.148 | 0.00669 | -0.044 | -22.193
-3 | -0.084 | 0.00592 | -0.045 | -14.251
-2.5 | -0.02 | 0.00564 | -0.046 | -3.51
-2 | 0.045 | 0.00528 | -0.047 | 8.527
-1.5 | 0.11 | 0.00509 | -0.048 | 21.58
-1 | 0.175 | 0.00502 | -0.049 | 34.841
-0.5 | 0.24 | 0.00489 | -0.05 | 49.023
0 | 0.307 | 0.00467 | -0.051 | 65.689
0.5 | 0.372 | 0.00472 | -0.052 | 78.961
1 | 0.438 | 0.0048 | -0.054 | 91.193
1.5 | 0.503 | 0.00485 | -0.055 | 103.783
2 | 0.568 | 0.00506 | -0.056 | 112.389
2.5 | 0.634 | 0.00558 | -0.057 | 113.455
3 | 0.699 | 0.00585 | -0.058 | 119.551
3.5 | 0.764 | 0.00613 | -0.059 | 124.609
4 | 0.829 | 0.0069 | -0.06 | 120.166
4.5 | 0.889 | 0.00749 | -0.061 | 118.725
5 | 0.952 | 0.00814 | -0.062 | 117.057
5.5 | 1.016 | 0.0083 | -0.063 | 122.409
6 | 1.063 | 0.00968 | -0.063 | 109.74
6.5 | 1.117 | 0.01042 | -0.064 | 107.149
7 | 1.173 | 0.01076 | -0.065 | 109.054
7.5 | 1.229 | 0.01135 | -0.065 | 108.287
8 | 1.283 | 0.01208 | -0.066 | 106.155
8.5 | 1.334 | 0.01273 | -0.067 | 104.813
9 | 1.382 | 0.01429 | -0.068 | 96.695
9.5 | 1.429 | 0.01507 | -0.069 | 94.859
10 | 1.474 | 0.01594 | -0.07 | 92.44
10.5 | 1.515 | 0.01651 | -0.07 | 91.795
11 | 1.554 | 0.01772 | -0.071 | 87.698
11.5 | 1.589 | 0.01875 | -0.072 | 84.72
12 | 1.619 | 0.02049 | -0.073 | 79.016
12.5 | 1.646 | 0.02157 | -0.073 | 76.338
13 | 1.67 | 0.02292 | -0.074 | 72.826
13.5 | 1.688 | 0.02429 | -0.075 | 69.517
14 | 1.699 | 0.0257 | -0.076 | 66.099
14.5 | 1.704 | 0.02725 | -0.076 | 62.53
15 | 1.704 | 0.02901 | -0.077 | 58.722
15.5 | 1.697 | 0.03104 | -0.078 | 54.667
16 | 1.684 | 0.03307 | -0.078 | 50.921
16.5 | 1.666 | 0.03523 | -0.079 | 47.284
17 | 1.641 | 0.03768 | -0.08 | 43.543
17.5 | 1.61 | 0.04012 | -0.08 | 40.116
18 | 1.573 | 0.04301 | -0.081 | 36.564
18.5 | 1.53 | 0.04632 | -0.081 | 33.022
19 | 1.48 | 0.05096 | -0.082 | 29.038
19.5 | 1.425 | 0.05594 | -0.082 | 25.472

## 118. Re 12M Mach 0.25 (2)
BIGFOIL.COM POLAR EXPORT
GA 37-319
GA 37-319 |  |  |  | Cl Max: | 1.6956 | at alpha= | 20 | deg
XFOIL ncrit=9 |  |  |  | L/D Max: | 159.776 | at alpha= | 4 | deg
Re: | 12000000 |  |  | Cd Min: | 0.07744 | at alpha= | 20 | deg
Mach: | 0.25 |  |  | Cl=0 at alpha= | -2.3817 | deg
|  |  |  | @ Cl=0.1, Cd= | 0.0050898
|  |  |  | @ Cl=0.4, Cd= | 0.0041876
|  |  |  | @ Cl=0.6, Cd= | 0.0044057
alpha (deg) | Cl | Cd | Cm | Cl/Cd
-20 | -1.4102 | 0.05433 | -0.0909 | -25.9562
-19.5 | -1.409 | 0.04865 | -0.0924 | -28.962
-19 | -1.4045 | 0.04355 | -0.0932 | -32.2503
-18.5 | -1.3983 | 0.0389 | -0.0934 | -35.946
-18 | -1.3945 | 0.03431 | -0.0931 | -40.6441
-17.5 | -1.3866 | 0.0304 | -0.0921 | -45.6118
-17 | -1.3695 | 0.02736 | -0.0906 | -50.0548
-16.5 | -1.3546 | 0.02442 | -0.0885 | -55.4709
-16 | -1.3334 | 0.02206 | -0.0861 | -60.4442
-15.5 | -1.3112 | 0.01991 | -0.0834 | -65.8564
-15 | -1.2842 | 0.01819 | -0.0805 | -70.5992
-14.5 | -1.2576 | 0.01659 | -0.0772 | -75.8047
-14 | -1.2288 | 0.01523 | -0.0738 | -80.6829
-13.5 | -1.1982 | 0.01412 | -0.0701 | -84.8584
-13 | -1.1679 | 0.01313 | -0.0659 | -88.949
-12.5 | -1.1385 | 0.01235 | -0.0611 | -92.1862
-12 | -1.1106 | 0.01177 | -0.0555 | -94.3585
-11.5 | -1.0666 | 0.01114 | -0.0526 | -95.7451
-11 | -1.018 | 0.0106 | -0.0504 | -96.0377
-10.5 | -0.9658 | 0.0101 | -0.0489 | -95.6238
-10 | -0.9114 | 0.00968 | -0.0477 | -94.1529
-9.5 | -0.8554 | 0.0093 | -0.0468 | -91.9785
-9 | -0.7981 | 0.00895 | -0.0462 | -89.1732
-8.5 | -0.7408 | 0.00858 | -0.0457 | -86.3403
-8 | -0.6825 | 0.00826 | -0.0454 | -82.6271
-7.5 | -0.6231 | 0.00796 | -0.0453 | -78.2789
-7 | -0.5633 | 0.0077 | -0.0454 | -73.1558
-6.5 | -0.5035 | 0.00744 | -0.0455 | -67.6747
-6 | -0.4427 | 0.00721 | -0.0459 | -61.4008
-5.5 | -0.3819 | 0.00697 | -0.0462 | -54.792
-5 | -0.3207 | 0.00679 | -0.0467 | -47.2312
-4.5 | -0.2596 | 0.0066 | -0.0473 | -39.3333
-4 | -0.198 | 0.00642 | -0.0479 | -30.8411
-3.5 | -0.1363 | 0.00623 | -0.0487 | -21.878
-3 | -0.0751 | 0.00603 | -0.0493 | -12.4544
-2.5 | -0.0143 | 0.00578 | -0.05 | -2.474
-1.5 | 0.1066 | 0.00505 | -0.0515 | 21.1089
-1 | 0.1668 | 0.00471 | -0.0523 | 35.414
-0.5 | 0.2266 | 0.00422 | -0.053 | 53.6967
0 | 0.2891 | 0.00415 | -0.0541 | 69.6627
0.5 | 0.352 | 0.00418 | -0.0552 | 84.2105
1 | 0.4153 | 0.00419 | -0.0563 | 99.1169
1.5 | 0.4777 | 0.00427 | -0.0573 | 111.8735
2 | 0.5404 | 0.00432 | -0.0584 | 125.0926
2.5 | 0.603 | 0.00441 | -0.0595 | 136.7347
3 | 0.6652 | 0.00449 | -0.0604 | 148.1514
3.5 | 0.7271 | 0.00461 | -0.0614 | 157.7223
4 | 0.7861 | 0.00492 | -0.0618 | 159.7764
4.5 | 0.8411 | 0.00546 | -0.0617 | 154.0476
5 | 0.8909 | 0.00626 | -0.0607 | 142.3163
5.5 | 0.9401 | 0.00696 | -0.0596 | 135.0718
6 | 0.989 | 0.00756 | -0.0583 | 130.8201
6.5 | 1.0384 | 0.00805 | -0.0571 | 128.9938
7 | 1.0857 | 0.00853 | -0.0555 | 127.2802
7.5 | 1.1273 | 0.00907 | -0.0529 | 124.2889
8 | 1.1445 | 0.00975 | -0.0457 | 117.3846
8.5 | 1.1699 | 0.0105 | -0.0406 | 111.419
9 | 1.1914 | 0.01163 | -0.0356 | 102.442
9.5 | 1.2134 | 0.01298 | -0.0312 | 93.4823
10 | 1.2375 | 0.01443 | -0.0273 | 85.7588
10.5 | 1.259 | 0.01614 | -0.0236 | 78.005
11 | 1.283 | 0.01785 | -0.0203 | 71.8768
11.5 | 1.3085 | 0.01959 | -0.0175 | 66.7943
12 | 1.334 | 0.02142 | -0.0148 | 62.2782
12.5 | 1.3587 | 0.02335 | -0.0123 | 58.1884
13 | 1.3805 | 0.02558 | -0.0097 | 53.9679
13.5 | 1.4085 | 0.02758 | -0.0081 | 51.0696
14 | 1.5066 | 0.03107 | -0.0218 | 48.4905
16 | 1.6054 | 0.04379 | -0.0195 | 36.6613
16.5 | 1.623 | 0.04731 | -0.0183 | 34.3056
17 | 1.6355 | 0.05128 | -0.0171 | 31.8935
17.5 | 1.6496 | 0.05519 | -0.016 | 29.8895
18 | 1.667 | 0.05878 | -0.0151 | 28.36
18.5 | 1.6783 | 0.06305 | -0.0142 | 26.6186
19 | 1.6873 | 0.06758 | -0.0135 | 24.9674
19.5 | 1.6937 | 0.07228 | -0.0128 | 23.4325
20 | 1.6956 | 0.07744 | -0.0121 | 21.8957

## 119. Re 12M Mach 0.50 (1)
BIGFOIL.COM POLAR EXPORT
GA 37-319
GA 37-319 |  |  |  | Cl Max: | 1.499 | at alpha= | 10 | deg
JavaFoil+Calcfoil stall+Eppler ext transition |  |  |  | L/D Max: | 124.149 | at alpha= | 3.5 | deg
Re: | 12000000 |  |  | Cd Min: | 0.00497 | at alpha= | 0 | deg
Mach: | 0.5 |  |  | Cl=0 at alpha= | -2.3472 | deg
|  |  |  | @ Cl=0.1, Cd= | 0.0054914
|  |  |  | @ Cl=0.4, Cd= | 0.0050403
|  |  |  | @ Cl=0.6, Cd= | 0.0052112
alpha (deg) | Cl | Cd | Cm | Cl/Cd
-20 | -1.021 | 0.16963 | -0.009 | -6.017
-19.5 | -0.991 | 0.16592 | -0.01 | -5.974
-19 | -0.962 | 0.15543 | -0.01 | -6.191
-18.5 | -0.932 | 0.15006 | -0.01 | -6.212
-18 | -0.904 | 0.14585 | -0.011 | -6.198
-17.5 | -0.884 | 0.13015 | -0.012 | -6.789
-17 | -0.858 | 0.1194 | -0.013 | -7.19
-16.5 | -0.832 | 0.11152 | -0.014 | -7.457
-16 | -0.798 | 0.11019 | -0.014 | -7.243
-15.5 | -0.766 | 0.10778 | -0.014 | -7.11
-15 | -0.735 | 0.10418 | -0.014 | -7.059
-14.5 | -0.705 | 0.10134 | -0.015 | -6.957
-14 | -0.674 | 0.09894 | -0.014 | -6.816
-13.5 | -0.646 | 0.0957 | -0.015 | -6.749
-13 | -0.619 | 0.09261 | -0.016 | -6.681
-12.5 | -0.59 | 0.08602 | -0.017 | -6.864
-12 | -0.562 | 0.07903 | -0.017 | -7.113
-11.5 | -0.539 | 0.06894 | -0.02 | -7.812
-11 | -0.572 | 0.0265 | -0.029 | -21.565
-10.5 | -0.554 | 0.01917 | -0.032 | -28.918
-10 | -0.443 | 0.06738 | -0.017 | -6.581
-9.5 | -0.483 | 0.01891 | -0.033 | -25.533
-9 | -0.458 | 0.01526 | -0.035 | -30.006
-8.5 | -0.645 | 0.01288 | -0.037 | -50.091
-8 | -0.669 | 0.01194 | -0.038 | -55.992
-7.5 | -0.648 | 0.01101 | -0.04 | -58.87
-7 | -0.61 | 0.01019 | -0.041 | -59.834
-6.5 | -0.56 | 0.00955 | -0.042 | -58.663
-6 | -0.504 | 0.00907 | -0.043 | -55.496
-5.5 | -0.44 | 0.00787 | -0.045 | -55.972
-5 | -0.374 | 0.00798 | -0.046 | -46.854
-4.5 | -0.306 | 0.00774 | -0.047 | -39.491
-4 | -0.236 | 0.00717 | -0.048 | -32.922
-3.5 | -0.165 | 0.00696 | -0.049 | -23.758
-3 | -0.094 | 0.00692 | -0.05 | -13.58
-2.5 | -0.022 | 0.00607 | -0.052 | -3.646
-2 | 0.05 | 0.00569 | -0.053 | 8.834
-1.5 | 0.123 | 0.0054 | -0.054 | 22.741
-1 | 0.195 | 0.00533 | -0.055 | 36.677
-0.5 | 0.268 | 0.00521 | -0.056 | 51.427
0 | 0.343 | 0.00497 | -0.057 | 69.105
0.5 | 0.416 | 0.00506 | -0.059 | 82.186
1 | 0.489 | 0.00512 | -0.06 | 95.535
1.5 | 0.562 | 0.00518 | -0.061 | 108.487
2 | 0.635 | 0.00524 | -0.062 | 121.232
2.5 | 0.708 | 0.00616 | -0.063 | 115.034
3 | 0.781 | 0.00651 | -0.065 | 119.971
3.5 | 0.854 | 0.00688 | -0.066 | 124.149
4 | 0.914 | 0.0081 | -0.066 | 112.794
4.5 | 0.97 | 0.00912 | -0.067 | 106.39
5 | 1.034 | 0.01021 | -0.067 | 101.288
5.5 | 1.099 | 0.01131 | -0.068 | 97.142
6 | 1.162 | 0.01235 | -0.069 | 94.078
6.5 | 1.223 | 0.01339 | -0.07 | 91.32
7 | 1.281 | 0.01422 | -0.071 | 90.096
7.5 | 1.337 | 0.0151 | -0.072 | 88.564
8 | 1.387 | 0.01699 | -0.073 | 81.636
8.5 | 1.431 | 0.0183 | -0.074 | 78.202
9 | 1.467 | 0.01964 | -0.075 | 74.679
9.5 | 1.492 | 0.02138 | -0.076 | 69.775
10 | 1.499 | 0.02374 | -0.076 | 63.128
10.5 | 1.481 | 0.02598 | -0.077 | 57.011
11 | 1.408 | 0.02855 | -0.078 | 49.336
11.5 | 0.934 | 0.0315 | -0.079 | 29.639
12 | 0.962 | 0.03546 | -0.079 | 27.126
12.5 | 0.991 | 0.03821 | -0.08 | 25.941
13 | 1.019 | 0.04231 | -0.08 | 24.086
13.5 | 1.045 | 0.04743 | -0.08 | 22.031
14 | 1.068 | 0.0512 | -0.08 | 20.864
14.5 | 1.103 | 0.05237 | -0.082 | 21.058
15 | 1.132 | 0.05582 | -0.083 | 20.287

## 120. Re 12M Mach 0.50 (2)
BIGFOIL.COM POLAR EXPORT
GA 37-319
GA 37-319 |  |  |  | Cl Max: | 1.5506 | at alpha= | 16 | deg
XFOIL ncrit=9 |  |  |  | L/D Max: | 183.972 | at alpha= | 4 | deg
Re: | 12000000 |  |  | Cd Min: | 0.15567 | at alpha= | 20 | deg
Mach: | 0.5 |  |  | Cl=0 at alpha= | -2.4266 | deg
|  |  |  | @ Cl=0.1, Cd= | 0.005497
|  |  |  | @ Cl=0.4, Cd= | 0.0043485
|  |  |  | @ Cl=0.6, Cd= | 0.0044873
alpha (deg) | Cl | Cd | Cm | Cl/Cd
-14.5 | -0.5992 | 0.09815 | -0.0756 | -6.1049
-14 | -0.6143 | 0.08666 | -0.0831 | -7.0886
-13.5 | -0.6298 | 0.07514 | -0.091 | -8.3817
-13 | -0.6493 | 0.06412 | -0.0985 | -10.1263
-12.5 | -0.6767 | 0.05367 | -0.1049 | -12.6085
-12 | -0.703 | 0.04468 | -0.109 | -15.7341
-11.5 | -0.7298 | 0.03679 | -0.111 | -19.8369
-11 | -0.7608 | 0.0297 | -0.1105 | -25.6162
-10.5 | -0.7859 | 0.02379 | -0.1075 | -33.0349
-10 | -0.8087 | 0.01879 | -0.102 | -43.0389
-9.5 | -0.8211 | 0.01498 | -0.0945 | -54.8131
-9 | -0.8198 | 0.01237 | -0.086 | -66.2732
-8.5 | -0.8118 | 0.01086 | -0.0756 | -74.7514
-8 | -0.7687 | 0.00998 | -0.0691 | -77.024
-7.5 | -0.7104 | 0.00928 | -0.065 | -76.5517
-7 | -0.6451 | 0.00874 | -0.0622 | -73.8101
-6.5 | -0.5767 | 0.00831 | -0.0603 | -69.3983
-6 | -0.5068 | 0.00797 | -0.0589 | -63.5885
-5.5 | -0.4369 | 0.00763 | -0.0579 | -57.2608
-5 | -0.3655 | 0.00734 | -0.0574 | -49.7956
-4.5 | -0.2945 | 0.00707 | -0.0571 | -41.6549
-4 | -0.2234 | 0.00686 | -0.057 | -32.5656
-3.5 | -0.1518 | 0.00664 | -0.0573 | -22.8614
-3 | -0.0804 | 0.00643 | -0.0577 | -12.5039
-2.5 | -0.0101 | 0.00619 | -0.0581 | -1.6317
-2 | 0.0587 | 0.00578 | -0.0585 | 10.1557
-1.5 | 0.1273 | 0.00531 | -0.0591 | 23.9736
-1 | 0.1958 | 0.00486 | -0.0597 | 40.2881
-0.5 | 0.2638 | 0.00438 | -0.0604 | 60.2283
0 | 0.3373 | 0.00434 | -0.0616 | 77.7189
0.5 | 0.4107 | 0.00435 | -0.0629 | 94.4138
1 | 0.4838 | 0.00441 | -0.0641 | 109.7052
1.5 | 0.5574 | 0.00447 | -0.0654 | 124.698
2 | 0.6314 | 0.0045 | -0.0666 | 140.3111
2.5 | 0.7036 | 0.00462 | -0.0676 | 152.2944
3 | 0.7776 | 0.00468 | -0.0687 | 166.1538
3.5 | 0.8501 | 0.00484 | -0.0694 | 175.6405
4 | 0.9217 | 0.00501 | -0.0699 | 183.9721
4.5 | 0.9818 | 0.00568 | -0.0685 | 172.8521
5 | 1.0297 | 0.00665 | -0.0651 | 154.8421
5.5 | 1.064 | 0.00773 | -0.0594 | 137.6455
6 | 1.0635 | 0.0089 | -0.0478 | 119.4944
6.5 | 1.073 | 0.01057 | -0.0395 | 101.5137
7 | 1.0919 | 0.01243 | -0.0333 | 87.8439
7.5 | 1.1115 | 0.01455 | -0.0278 | 76.3918
8 | 1.1297 | 0.0169 | -0.0226 | 66.8462
8.5 | 1.1478 | 0.01943 | -0.0177 | 59.0736
9 | 1.1669 | 0.02206 | -0.0132 | 52.8966
9.5 | 1.1842 | 0.02499 | -0.009 | 47.387
10 | 1.2006 | 0.02817 | -0.0051 | 42.6198
10.5 | 1.2184 | 0.03145 | -0.0017 | 38.7409
11 | 1.2424 | 0.03458 | 0.0012 | 35.9283
11.5 | 1.2696 | 0.03767 | 0.0037 | 33.7032
12 | 1.2978 | 0.04085 | 0.0061 | 31.7699
12.5 | 1.3248 | 0.04422 | 0.0083 | 29.9593
13 | 1.3538 | 0.04758 | 0.0104 | 28.4531
13.5 | 1.3782 | 0.05114 | 0.0128 | 26.9496
14 | 1.4541 | 0.05706 | 0.0038 | 25.4837
15.5 | 1.5417 | 0.07249 | 0.0032 | 21.2678
16 | 1.5506 | 0.07784 | 0.0054 | 19.9203
18 | 1.4846 | 0.10827 | 0.0087 | 13.712
18.5 | 1.4601 | 0.11944 | 0.0036 | 12.2245
19 | 1.434 | 0.13131 | -0.0028 | 10.9207
19.5 | 1.4083 | 0.14347 | -0.0102 | 9.816
20 | 1.3849 | 0.15567 | -0.0182 | 8.8964

## 121. Re 14M Mach 0.00 (1)
BIGFOIL.COM POLAR EXPORT
GA 37-319
GA 37-319 |  |  |  | Cl Max: | 1.799 | at alpha= | 17 | deg
JavaFoil+Calcfoil stall+Eppler ext transition |  |  |  | L/D Max: | 123.393 | at alpha= | 4 | deg
Re: | 14000000 |  |  | Cd Min: | 0.00455 | at alpha= | 0.5 | deg
Mach: | 0 |  |  | Cl=0 at alpha= | -2.3492 | deg
|  |  |  | @ Cl=0.1, Cd= | 0.0051061
|  |  |  | @ Cl=0.4, Cd= | 0.004575
|  |  |  | @ Cl=0.6, Cd= | 0.0054846
alpha (deg) | Cl | Cd | Cm | Cl/Cd
-20 | -1.015 | 0.06456 | -0.011 | -15.717
-19.5 | -1.035 | 0.05737 | -0.012 | -18.035
-19 | -1.054 | 0.05002 | -0.013 | -21.078
-18.5 | -1.075 | 0.04259 | -0.014 | -25.242
-18 | -1.092 | 0.037 | -0.014 | -29.5
-17.5 | -1.102 | 0.03366 | -0.015 | -32.738
-17 | -1.112 | 0.02985 | -0.016 | -37.248
-16.5 | -1.119 | 0.02686 | -0.017 | -41.648
-16 | -1.123 | 0.02377 | -0.018 | -47.265
-15.5 | -1.124 | 0.0214 | -0.019 | -52.494
-15 | -1.119 | 0.01969 | -0.02 | -56.825
-14.5 | -1.112 | 0.01798 | -0.021 | -61.82
-14 | -1.101 | 0.01627 | -0.022 | -67.671
-13.5 | -1.086 | 0.01484 | -0.023 | -73.174
-13 | -1.065 | 0.01406 | -0.024 | -75.706
-12.5 | -1.04 | 0.01308 | -0.025 | -79.511
-12 | -1.011 | 0.01242 | -0.026 | -81.426
-11.5 | -0.98 | 0.01166 | -0.027 | -84.038
-11 | -0.946 | 0.01053 | -0.028 | -89.795
-10.5 | -0.908 | 0.01 | -0.029 | -90.839
-10 | -0.868 | 0.00944 | -0.03 | -91.959
-9.5 | -0.824 | 0.00904 | -0.031 | -91.125
-9 | -0.776 | 0.00868 | -0.032 | -89.361
-8.5 | -0.726 | 0.00848 | -0.033 | -85.568
-8 | -0.673 | 0.00819 | -0.034 | -82.251
-7.5 | -0.619 | 0.00799 | -0.035 | -77.505
-7 | -0.563 | 0.00773 | -0.036 | -72.865
-6.5 | -0.506 | 0.00747 | -0.037 | -67.83
-6 | -0.448 | 0.00691 | -0.038 | -64.797
-5.5 | -0.389 | 0.00684 | -0.039 | -56.798
-5 | -0.328 | 0.00671 | -0.04 | -48.93
-4.5 | -0.267 | 0.00649 | -0.041 | -41.168
-4 | -0.206 | 0.00657 | -0.042 | -31.32
-3.5 | -0.144 | 0.00647 | -0.043 | -22.25
-3 | -0.082 | 0.00597 | -0.044 | -13.675
-2.5 | -0.019 | 0.00555 | -0.045 | -3.457
-2 | 0.044 | 0.00535 | -0.046 | 8.145
-1.5 | 0.106 | 0.00508 | -0.047 | 20.959
-1 | 0.169 | 0.00493 | -0.048 | 34.364
-0.5 | 0.232 | 0.00482 | -0.049 | 48.19
0 | 0.297 | 0.00472 | -0.05 | 63.011
0.5 | 0.36 | 0.00455 | -0.051 | 79.302
1 | 0.424 | 0.00459 | -0.052 | 92.416
1.5 | 0.487 | 0.00506 | -0.053 | 96.177
2 | 0.55 | 0.00531 | -0.054 | 103.593
2.5 | 0.613 | 0.00553 | -0.055 | 110.994
3 | 0.677 | 0.00582 | -0.056 | 116.243
3.5 | 0.74 | 0.0064 | -0.057 | 115.643
4 | 0.803 | 0.00651 | -0.058 | 123.393
4.5 | 0.861 | 0.00737 | -0.059 | 116.87
5 | 0.923 | 0.0079 | -0.06 | 116.818
5.5 | 0.984 | 0.00836 | -0.061 | 117.728
6 | 1.045 | 0.00889 | -0.062 | 117.525
6.5 | 1.105 | 0.00945 | -0.063 | 116.877
7 | 1.149 | 0.00999 | -0.063 | 115
7.5 | 1.201 | 0.01056 | -0.064 | 113.759
8 | 1.253 | 0.01101 | -0.065 | 113.798
8.5 | 1.304 | 0.0115 | -0.065 | 113.374
9 | 1.353 | 0.01248 | -0.066 | 108.363
9.5 | 1.401 | 0.01347 | -0.067 | 104.037
10 | 1.447 | 0.01417 | -0.068 | 102.168
10.5 | 1.491 | 0.01489 | -0.069 | 100.143
11 | 1.533 | 0.01563 | -0.069 | 98.095
11.5 | 1.572 | 0.01689 | -0.07 | 93.081
12 | 1.609 | 0.01758 | -0.071 | 91.535
12.5 | 1.644 | 0.0187 | -0.072 | 87.876
13 | 1.675 | 0.01978 | -0.072 | 84.715
13.5 | 1.704 | 0.02065 | -0.073 | 82.532
14 | 1.729 | 0.02179 | -0.074 | 79.332
14.5 | 1.749 | 0.0231 | -0.075 | 75.701
15 | 1.766 | 0.02455 | -0.075 | 71.925
15.5 | 1.779 | 0.02581 | -0.076 | 68.947
16 | 1.789 | 0.0274 | -0.077 | 65.304
16.5 | 1.796 | 0.02901 | -0.077 | 61.904
17 | 1.799 | 0.03058 | -0.078 | 58.829
17.5 | 1.799 | 0.03248 | -0.079 | 55.386
18 | 1.795 | 0.03453 | -0.079 | 51.993
18.5 | 1.789 | 0.03657 | -0.08 | 48.909
19 | 1.779 | 0.03886 | -0.08 | 45.77
19.5 | 1.765 | 0.04172 | -0.081 | 42.32
20 | 1.75 | 0.04411 | -0.081 | 39.679

## 122. Re 14M Mach 0.00 (2)
BIGFOIL.COM POLAR EXPORT
GA 37-319
GA 37-319 |  |  |  | Cl Max: | 1.7547 | at alpha= | 20 | deg
XFOIL ncrit=9 |  |  |  | L/D Max: | 149.269 | at alpha= | 3.5 | deg
Re: | 14000000 |  |  | Cd Min: | 0.05961 | at alpha= | 20 | deg
Mach: | 0 |  |  | Cl=0 at alpha= | -2.3731 | deg
|  |  |  | @ Cl=0.1, Cd= | 0.0049996
|  |  |  | @ Cl=0.4, Cd= | 0.0041022
|  |  |  | @ Cl=0.6, Cd= | 0.0043375
alpha (deg) | Cl | Cd | Cm | Cl/Cd
-20 | -1.5231 | 0.03118 | -0.078 | -48.8486
-19.5 | -1.5094 | 0.02829 | -0.0772 | -53.3545
-19 | -1.4946 | 0.02568 | -0.076 | -58.2009
-18.5 | -1.4749 | 0.02354 | -0.0746 | -62.6551
-18 | -1.4566 | 0.02145 | -0.0728 | -67.9068
-17.5 | -1.4363 | 0.01959 | -0.0708 | -73.318
-17 | -1.4133 | 0.01802 | -0.0685 | -78.4295
-16.5 | -1.3889 | 0.01662 | -0.0661 | -83.568
-16 | -1.3625 | 0.01545 | -0.0635 | -88.1877
-15.5 | -1.3352 | 0.01443 | -0.0606 | -92.5295
-15 | -1.307 | 0.01355 | -0.0575 | -96.4576
-14.5 | -1.2792 | 0.01282 | -0.0539 | -99.7816
-14 | -1.2558 | 0.01218 | -0.049 | -103.1034
-13.5 | -1.221 | 0.01175 | -0.0458 | -103.9149
-13 | -1.177 | 0.0113 | -0.0442 | -104.1593
-12.5 | -1.1317 | 0.01082 | -0.0429 | -104.5933
-12 | -1.0842 | 0.01035 | -0.0418 | -104.7536
-11.5 | -1.0346 | 0.00993 | -0.0411 | -104.1893
-11 | -0.9834 | 0.00955 | -0.0406 | -102.9738
-10.5 | -0.9306 | 0.00921 | -0.0404 | -101.0423
-10 | -0.8769 | 0.00891 | -0.0403 | -98.4175
-9.5 | -0.8222 | 0.00862 | -0.0403 | -95.3828
-9 | -0.7675 | 0.00829 | -0.0404 | -92.5814
-8.5 | -0.7122 | 0.00801 | -0.0406 | -88.9139
-8 | -0.6558 | 0.00775 | -0.0409 | -84.6194
-7.5 | -0.5987 | 0.00752 | -0.0413 | -79.6144
-7 | -0.5418 | 0.00727 | -0.0417 | -74.5254
-6.5 | -0.4842 | 0.00707 | -0.0422 | -68.4866
-6 | -0.4261 | 0.00687 | -0.0428 | -62.0233
-5.5 | -0.3679 | 0.00666 | -0.0435 | -55.2402
-5 | -0.3093 | 0.0065 | -0.0442 | -47.5846
-4.5 | -0.2506 | 0.00634 | -0.0449 | -39.5268
-4 | -0.1915 | 0.00617 | -0.0457 | -31.0373
-3.5 | -0.1324 | 0.00599 | -0.0465 | -22.1035
-3 | -0.0736 | 0.00582 | -0.0472 | -12.646
-2.5 | -0.0148 | 0.0056 | -0.048 | -2.6429
-2 | 0.0435 | 0.00527 | -0.0488 | 8.2543
-1.5 | 0.102 | 0.00499 | -0.0496 | 20.4409
-0.5 | 0.2187 | 0.00435 | -0.0513 | 50.2759
0 | 0.2767 | 0.00402 | -0.0521 | 68.8308
0.5 | 0.3374 | 0.00406 | -0.0532 | 83.1034
1 | 0.3973 | 0.0041 | -0.0542 | 96.9024
1.5 | 0.4576 | 0.00415 | -0.0553 | 110.2651
2 | 0.5174 | 0.00422 | -0.0563 | 122.6066
2.5 | 0.5774 | 0.00428 | -0.0573 | 134.9065
3 | 0.6364 | 0.00443 | -0.0582 | 143.6569
3.5 | 0.6941 | 0.00465 | -0.059 | 149.2688
4 | 0.7489 | 0.00509 | -0.0593 | 147.1316
4.5 | 0.8016 | 0.00563 | -0.0592 | 142.3801
5 | 0.852 | 0.00629 | -0.0588 | 135.4531
5.5 | 0.9022 | 0.00685 | -0.0584 | 131.708
6 | 0.9537 | 0.00726 | -0.0582 | 131.3636
6.5 | 1.0054 | 0.00762 | -0.0579 | 131.9423
7 | 1.0542 | 0.00806 | -0.0573 | 130.794
7.5 | 1.1015 | 0.00849 | -0.0563 | 129.7409
8 | 1.1455 | 0.00898 | -0.0548 | 127.5612
8.5 | 1.1849 | 0.0095 | -0.0525 | 124.7263
9 | 1.2085 | 0.00999 | -0.047 | 120.971
9.5 | 1.2291 | 0.01073 | -0.0417 | 114.548
10 | 1.2523 | 0.01165 | -0.0373 | 107.4936
10.5 | 1.278 | 0.01267 | -0.0338 | 100.8682
11 | 1.3035 | 0.01383 | -0.0305 | 94.2516
11.5 | 1.3297 | 0.01509 | -0.0276 | 88.118
12 | 1.3574 | 0.01636 | -0.0251 | 82.9707
12.5 | 1.3826 | 0.01782 | -0.0225 | 77.587
13 | 1.4053 | 0.01948 | -0.0199 | 72.1407
13.5 | 1.4309 | 0.02104 | -0.0177 | 68.0086
14 | 1.4495 | 0.02276 | -0.0147 | 63.6863
14.5 | 1.5419 | 0.02504 | -0.0271 | 61.5775
16 | 1.632 | 0.03282 | -0.0286 | 49.7258
16.5 | 1.6557 | 0.03549 | -0.0281 | 46.6526
17 | 1.6742 | 0.03846 | -0.0271 | 43.5309
17.5 | 1.6877 | 0.04187 | -0.026 | 40.3081
18 | 1.7039 | 0.04514 | -0.0253 | 37.747
18.5 | 1.7197 | 0.0484 | -0.0245 | 35.531
19 | 1.7366 | 0.05159 | -0.0239 | 33.6616
19.5 | 1.7483 | 0.05536 | -0.0233 | 31.5806
20 | 1.7547 | 0.05961 | -0.0226 | 29.4363

## 123. Re 14M Mach 0.10 (1)
BIGFOIL.COM POLAR EXPORT
GA 37-319
GA 37-319 |  |  |  | Cl Max: | 1.783 | at alpha= | 16.5 | deg
JavaFoil+Calcfoil stall+Eppler ext transition |  |  |  | L/D Max: | 123.122 | at alpha= | 4 | deg
Re: | 14000000 |  |  | Cd Min: | 0.00457 | at alpha= | 0.5 | deg
Mach: | 0.1 |  |  | Cl=0 at alpha= | -2.3492 | deg
|  |  |  | @ Cl=0.1, Cd= | 0.0051
|  |  |  | @ Cl=0.4, Cd= | 0.0045937
|  |  |  | @ Cl=0.6, Cd= | 0.0054822
alpha (deg) | Cl | Cd | Cm | Cl/Cd
-20 | -0.943 | 0.08379 | -0.01 | -11.253
-19.5 | -0.974 | 0.0689 | -0.012 | -14.141
-19 | -1.003 | 0.05621 | -0.013 | -17.851
-18.5 | -1.026 | 0.04908 | -0.013 | -20.898
-18 | -1.049 | 0.0411 | -0.014 | -25.521
-17.5 | -1.064 | 0.03653 | -0.015 | -29.136
-17 | -1.079 | 0.03207 | -0.016 | -33.648
-16.5 | -1.09 | 0.02856 | -0.017 | -38.161
-16 | -1.099 | 0.02476 | -0.018 | -44.386
-15.5 | -1.103 | 0.02237 | -0.019 | -49.309
-15 | -1.102 | 0.02042 | -0.02 | -53.95
-14.5 | -1.098 | 0.01859 | -0.021 | -59.054
-14 | -1.09 | 0.01674 | -0.022 | -65.122
-13.5 | -1.077 | 0.01519 | -0.023 | -70.858
-13 | -1.058 | 0.01434 | -0.024 | -73.762
-12.5 | -1.035 | 0.01343 | -0.025 | -77.047
-12 | -1.008 | 0.01266 | -0.026 | -79.616
-11.5 | -0.978 | 0.01182 | -0.027 | -82.77
-11 | -0.945 | 0.01067 | -0.028 | -88.55
-10.5 | -0.908 | 0.01011 | -0.029 | -89.777
-10 | -0.868 | 0.00956 | -0.03 | -90.826
-9.5 | -0.826 | 0.00911 | -0.031 | -90.585
-9 | -0.778 | 0.00876 | -0.032 | -88.812
-8.5 | -0.728 | 0.00861 | -0.033 | -84.572
-8 | -0.676 | 0.00829 | -0.034 | -81.544
-7.5 | -0.622 | 0.00801 | -0.035 | -77.591
-7 | -0.566 | 0.0077 | -0.036 | -73.448
-6.5 | -0.509 | 0.00755 | -0.037 | -67.388
-6 | -0.45 | 0.00687 | -0.038 | -65.487
-5.5 | -0.39 | 0.00693 | -0.039 | -56.279
-5 | -0.33 | 0.00667 | -0.04 | -49.421
-4.5 | -0.269 | 0.00653 | -0.041 | -41.136
-4 | -0.207 | 0.00663 | -0.042 | -31.206
-3.5 | -0.145 | 0.00644 | -0.043 | -22.462
-3 | -0.082 | 0.00624 | -0.044 | -13.164
-2.5 | -0.019 | 0.00552 | -0.045 | -3.496
-2 | 0.044 | 0.00534 | -0.046 | 8.193
-1.5 | 0.107 | 0.00507 | -0.047 | 21.081
-1 | 0.17 | 0.00491 | -0.048 | 34.625
-0.5 | 0.233 | 0.00485 | -0.049 | 48.093
0 | 0.299 | 0.00475 | -0.05 | 62.912
0.5 | 0.362 | 0.00457 | -0.051 | 79.226
1 | 0.426 | 0.00461 | -0.052 | 92.304
1.5 | 0.489 | 0.0051 | -0.053 | 96.01
2 | 0.553 | 0.00535 | -0.054 | 103.383
2.5 | 0.617 | 0.00553 | -0.055 | 111.468
3 | 0.68 | 0.00583 | -0.056 | 116.697
3.5 | 0.743 | 0.00644 | -0.057 | 115.362
4 | 0.807 | 0.00655 | -0.058 | 123.122
4.5 | 0.865 | 0.0074 | -0.059 | 117.003
5 | 0.927 | 0.00793 | -0.06 | 116.923
5.5 | 0.989 | 0.00844 | -0.061 | 117.142
6 | 1.05 | 0.00898 | -0.062 | 116.947
6.5 | 1.11 | 0.00928 | -0.063 | 119.587
7 | 1.153 | 0.0101 | -0.063 | 114.138
7.5 | 1.205 | 0.0105 | -0.064 | 114.774
8 | 1.258 | 0.01112 | -0.065 | 113.106
8.5 | 1.309 | 0.01164 | -0.066 | 112.434
9 | 1.358 | 0.01266 | -0.067 | 107.23
9.5 | 1.406 | 0.01365 | -0.067 | 103.004
10 | 1.452 | 0.01434 | -0.068 | 101.268
10.5 | 1.496 | 0.01511 | -0.069 | 99.015
11 | 1.537 | 0.01587 | -0.07 | 96.89
11.5 | 1.575 | 0.01716 | -0.07 | 91.806
12 | 1.612 | 0.01788 | -0.071 | 90.172
12.5 | 1.645 | 0.01909 | -0.072 | 86.2
13 | 1.676 | 0.02012 | -0.073 | 83.311
13.5 | 1.704 | 0.02104 | -0.074 | 81.004
14 | 1.726 | 0.0222 | -0.074 | 77.758
14.5 | 1.745 | 0.02357 | -0.075 | 74.025
15 | 1.76 | 0.02508 | -0.076 | 70.188
15.5 | 1.771 | 0.02642 | -0.076 | 67.045
16 | 1.779 | 0.02801 | -0.077 | 63.522
16.5 | 1.783 | 0.02969 | -0.078 | 60.048
17 | 1.783 | 0.03135 | -0.078 | 56.883
17.5 | 1.779 | 0.0335 | -0.079 | 53.099
18 | 1.772 | 0.03533 | -0.08 | 50.163
18.5 | 1.762 | 0.03744 | -0.08 | 47.061
19 | 1.748 | 0.04004 | -0.081 | 43.656
19.5 | 1.73 | 0.04305 | -0.081 | 40.194
20 | 1.71 | 0.04614 | -0.082 | 37.06

## 124. Re 14M Mach 0.10 (2)
BIGFOIL.COM POLAR EXPORT
GA 37-319
GA 37-319 |  |  |  | Cl Max: | 1.7521 | at alpha= | 20 | deg
XFOIL ncrit=9 |  |  |  | L/D Max: | 150.668 | at alpha= | 3.5 | deg
Re: | 14000000 |  |  | Cd Min: | 0.0618 | at alpha= | 20 | deg
Mach: | 0.1 |  |  | Cl=0 at alpha= | -2.3749 | deg
|  |  |  | @ Cl=0.1, Cd= | 0.0050148
|  |  |  | @ Cl=0.4, Cd= | 0.0041
|  |  |  | @ Cl=0.6, Cd= | 0.0043269
alpha (deg) | Cl | Cd | Cm | Cl/Cd
-20 | -1.5145 | 0.03365 | -0.0811 | -45.0074
-19.5 | -1.5013 | 0.03051 | -0.0804 | -49.2068
-19 | -1.4875 | 0.02759 | -0.0794 | -53.9145
-18.5 | -1.4695 | 0.02517 | -0.0782 | -58.383
-18 | -1.4521 | 0.02286 | -0.0764 | -63.5214
-17.5 | -1.433 | 0.02077 | -0.0744 | -68.9937
-17 | -1.4107 | 0.01903 | -0.0722 | -74.1303
-16.5 | -1.3876 | 0.01744 | -0.0697 | -79.5642
-16 | -1.3618 | 0.01612 | -0.067 | -84.4789
-15.5 | -1.3353 | 0.01495 | -0.0641 | -89.3177
-15 | -1.3064 | 0.01399 | -0.0611 | -93.381
-14.5 | -1.2781 | 0.01316 | -0.0576 | -97.1201
-14 | -1.252 | 0.01243 | -0.0533 | -100.7241
-13.5 | -1.2263 | 0.01194 | -0.0483 | -102.7052
-13 | -1.1833 | 0.01146 | -0.0463 | -103.2548
-12.5 | -1.1378 | 0.011 | -0.0448 | -103.4364
-12 | -1.0906 | 0.0105 | -0.0435 | -103.8667
-11.5 | -1.0412 | 0.01007 | -0.0425 | -103.3962
-11 | -0.9899 | 0.00966 | -0.0419 | -102.4741
-10.5 | -0.9371 | 0.00929 | -0.0415 | -100.8719
-10 | -0.8831 | 0.00898 | -0.0412 | -98.3408
-9.5 | -0.828 | 0.00868 | -0.0412 | -95.3917
-9 | -0.7727 | 0.00836 | -0.0412 | -92.4282
-8.5 | -0.717 | 0.00806 | -0.0412 | -88.9578
-8 | -0.6603 | 0.00779 | -0.0415 | -84.7625
-7.5 | -0.6028 | 0.00755 | -0.0419 | -79.8411
-7 | -0.5454 | 0.00731 | -0.0422 | -74.6101
-6.5 | -0.4874 | 0.0071 | -0.0427 | -68.6479
-6 | -0.4288 | 0.00689 | -0.0433 | -62.2351
-5.5 | -0.3702 | 0.00668 | -0.0439 | -55.4192
-5 | -0.3112 | 0.00652 | -0.0445 | -47.7301
-4.5 | -0.2521 | 0.00636 | -0.0452 | -39.6384
-4 | -0.1926 | 0.00618 | -0.046 | -31.165
-3.5 | -0.1331 | 0.00601 | -0.0468 | -22.1464
-3 | -0.0739 | 0.00583 | -0.0476 | -12.6758
-2.5 | -0.0147 | 0.00562 | -0.0483 | -2.6157
-1.5 | 0.1028 | 0.005 | -0.0499 | 20.56
-0.5 | 0.2202 | 0.00435 | -0.0516 | 50.6207
0 | 0.2786 | 0.00403 | -0.0524 | 69.1315
0.5 | 0.3397 | 0.00407 | -0.0535 | 83.4644
1 | 0.4 | 0.0041 | -0.0545 | 97.561
1.5 | 0.4607 | 0.00416 | -0.0556 | 110.7452
2 | 0.5209 | 0.00423 | -0.0566 | 123.1442
2.5 | 0.5814 | 0.00428 | -0.0577 | 135.8411
3 | 0.6409 | 0.00443 | -0.0586 | 144.6727
3.5 | 0.6991 | 0.00464 | -0.0593 | 150.6681
4 | 0.7541 | 0.0051 | -0.0596 | 147.8627
4.5 | 0.8069 | 0.00565 | -0.0595 | 142.8142
5 | 0.8576 | 0.0063 | -0.0591 | 136.127
5.5 | 0.9077 | 0.00688 | -0.0586 | 131.9331
6 | 0.9593 | 0.0073 | -0.0582 | 131.411
6.5 | 1.0109 | 0.00767 | -0.0579 | 131.7992
7 | 1.0598 | 0.00811 | -0.0571 | 130.6782
7.5 | 1.1067 | 0.00856 | -0.056 | 129.2874
8 | 1.15 | 0.00906 | -0.0542 | 126.9316
8.5 | 1.1873 | 0.00959 | -0.0514 | 123.806
9 | 1.2049 | 0.01016 | -0.0449 | 118.5925
9.5 | 1.2275 | 0.01097 | -0.04 | 111.8961
10 | 1.2512 | 0.01196 | -0.0358 | 104.6154
10.5 | 1.2766 | 0.01307 | -0.0322 | 97.6741
11 | 1.3027 | 0.01428 | -0.029 | 91.2255
11.5 | 1.3277 | 0.01567 | -0.026 | 84.7288
12 | 1.3556 | 0.01699 | -0.0235 | 79.7881
12.5 | 1.3809 | 0.01852 | -0.021 | 74.5626
13 | 1.4044 | 0.02019 | -0.0184 | 69.5592
13.5 | 1.4291 | 0.02186 | -0.0162 | 65.3751
14 | 1.4455 | 0.02363 | -0.0127 | 61.1722
14.5 | 1.5454 | 0.02615 | -0.0266 | 59.0975
16 | 1.6303 | 0.03427 | -0.0271 | 47.5722
16.5 | 1.6528 | 0.03722 | -0.0267 | 44.4062
17 | 1.6697 | 0.04037 | -0.0256 | 41.3599
17.5 | 1.684 | 0.04382 | -0.0245 | 38.4299
18 | 1.7034 | 0.0468 | -0.0237 | 36.3974
18.5 | 1.7179 | 0.0503 | -0.023 | 34.1531
19 | 1.7306 | 0.05404 | -0.0223 | 32.0244
19.5 | 1.7432 | 0.05772 | -0.0217 | 30.201
20 | 1.7521 | 0.0618 | -0.021 | 28.3511

## 125. Re 14M Mach 0.25 (1)
BIGFOIL.COM POLAR EXPORT
GA 37-319
GA 37-319 |  |  |  | Cl Max: | 1.706 | at alpha= | 14.5 | deg
JavaFoil+Calcfoil stall+Eppler ext transition |  |  |  | L/D Max: | 117.567 | at alpha= | 3 | deg
Re: | 14000000 |  |  | Cd Min: | 0.00462 | at alpha= | 0.5 | deg
Mach: | 0.25 |  |  | Cl=0 at alpha= | -2.3462 | deg
|  |  |  | @ Cl=0.1, Cd= | 0.0051662
|  |  |  | @ Cl=0.4, Cd= | 0.004637
|  |  |  | @ Cl=0.6, Cd= | 0.005527
alpha (deg) | Cl | Cd | Cm | Cl/Cd
-18.5 | -0.614 | 0.13419 | -0.009 | -4.573
-18 | -0.661 | 0.12237 | -0.01 | -5.398
-17.5 | -0.707 | 0.10856 | -0.012 | -6.514
-17 | -0.76 | 0.08756 | -0.014 | -8.676
-16.5 | -0.829 | 0.05702 | -0.016 | -14.531
-16 | -0.874 | 0.04468 | -0.017 | -19.562
-15.5 | -0.918 | 0.03395 | -0.019 | -27.027
-15 | -0.949 | 0.0282 | -0.02 | -33.635
-14.5 | -0.973 | 0.02411 | -0.021 | -40.355
-14 | -0.991 | 0.02056 | -0.022 | -48.187
-13.5 | -0.998 | 0.01816 | -0.023 | -54.983
-13 | -0.997 | 0.01665 | -0.024 | -59.915
-12.5 | -0.989 | 0.0154 | -0.025 | -64.173
-12 | -0.975 | 0.01401 | -0.026 | -69.582
-11.5 | -0.956 | 0.013 | -0.027 | -73.511
-11 | -0.931 | 0.01164 | -0.028 | -79.958
-10.5 | -0.901 | 0.0109 | -0.03 | -82.622
-10 | -0.866 | 0.01027 | -0.031 | -84.32
-9.5 | -0.828 | 0.00967 | -0.032 | -85.654
-9 | -0.786 | 0.00914 | -0.033 | -85.992
-8.5 | -0.739 | 0.00893 | -0.034 | -82.723
-8 | -0.688 | 0.00859 | -0.035 | -80.007
-7.5 | -0.634 | 0.00819 | -0.036 | -77.363
-7 | -0.578 | 0.00797 | -0.037 | -72.543
-6.5 | -0.52 | 0.00768 | -0.038 | -67.76
-6 | -0.461 | 0.007 | -0.039 | -65.862
-5.5 | -0.4 | 0.00699 | -0.04 | -57.235
-5 | -0.338 | 0.00678 | -0.041 | -49.869
-4.5 | -0.276 | 0.00658 | -0.042 | -41.884
-4 | -0.212 | 0.00668 | -0.043 | -31.786
-3.5 | -0.149 | 0.00651 | -0.044 | -22.813
-3 | -0.084 | 0.00626 | -0.045 | -13.463
-2.5 | -0.02 | 0.0056 | -0.046 | -3.536
-2 | 0.045 | 0.00542 | -0.047 | 8.306
-1.5 | 0.11 | 0.00512 | -0.048 | 21.437
-1 | 0.175 | 0.00496 | -0.049 | 35.228
-0.5 | 0.24 | 0.0049 | -0.05 | 48.913
0 | 0.307 | 0.00479 | -0.051 | 64.032
0.5 | 0.372 | 0.00462 | -0.052 | 80.618
1 | 0.438 | 0.00466 | -0.054 | 93.873
1.5 | 0.503 | 0.00521 | -0.055 | 96.505
2 | 0.568 | 0.00543 | -0.056 | 104.634
2.5 | 0.634 | 0.00563 | -0.057 | 112.601
3 | 0.699 | 0.00594 | -0.058 | 117.567
3.5 | 0.764 | 0.00662 | -0.059 | 115.428
4 | 0.829 | 0.00711 | -0.06 | 116.538
4.5 | 0.889 | 0.00765 | -0.061 | 116.146
5 | 0.952 | 0.0082 | -0.062 | 116.072
5.5 | 1.016 | 0.00882 | -0.063 | 115.141
6 | 1.065 | 0.00943 | -0.063 | 112.893
6.5 | 1.119 | 0.00993 | -0.064 | 112.749
7 | 1.175 | 0.01077 | -0.065 | 109.102
7.5 | 1.231 | 0.01111 | -0.066 | 110.811
8 | 1.284 | 0.01186 | -0.066 | 108.264
8.5 | 1.335 | 0.01283 | -0.067 | 103.985
9 | 1.384 | 0.01357 | -0.068 | 101.979
9.5 | 1.431 | 0.01468 | -0.069 | 97.511
10 | 1.476 | 0.01547 | -0.07 | 95.382
10.5 | 1.517 | 0.01637 | -0.07 | 92.693
11 | 1.556 | 0.01726 | -0.071 | 90.139
11.5 | 1.591 | 0.01827 | -0.072 | 87.078
12 | 1.621 | 0.0197 | -0.073 | 82.29
12.5 | 1.648 | 0.021 | -0.074 | 78.483
13 | 1.672 | 0.02223 | -0.074 | 75.188
13.5 | 1.691 | 0.02336 | -0.075 | 72.364
14 | 1.701 | 0.02508 | -0.076 | 67.823
14.5 | 1.706 | 0.02651 | -0.077 | 64.364
15 | 1.706 | 0.02816 | -0.077 | 60.58
15.5 | 1.699 | 0.03001 | -0.078 | 56.636
16 | 1.686 | 0.0322 | -0.079 | 52.369
16.5 | 1.668 | 0.03403 | -0.079 | 49.012
17 | 1.643 | 0.03644 | -0.08 | 45.081
17.5 | 1.612 | 0.039 | -0.08 | 41.328
18 | 1.575 | 0.04181 | -0.081 | 37.665
18.5 | 1.531 | 0.04557 | -0.081 | 33.593
19 | 1.482 | 0.0494 | -0.082 | 30.001
19.5 | 1.426 | 0.05493 | -0.082 | 25.96

## 126. Re 14M Mach 0.25 (2)
BIGFOIL.COM POLAR EXPORT
GA 37-319
GA 37-319 |  |  |  | Cl Max: | 1.7212 | at alpha= | 20 | deg
XFOIL ncrit=9 |  |  |  | L/D Max: | 155.751 | at alpha= | 3.5 | deg
Re: | 14000000 |  |  | Cd Min: | 0.07552 | at alpha= | 20 | deg
Mach: | 0.25 |  |  | Cl=0 at alpha= | -2.3817 | deg
|  |  |  | @ Cl=0.1, Cd= | 0.0051045
|  |  |  | @ Cl=0.4, Cd= | 0.0041127
|  |  |  | @ Cl=0.6, Cd= | 0.0042977
alpha (deg) | Cl | Cd | Cm | Cl/Cd
-20 | -1.4474 | 0.05079 | -0.0927 | -28.4977
-19.5 | -1.4448 | 0.04542 | -0.0938 | -31.8098
-19 | -1.4376 | 0.04073 | -0.0941 | -35.2959
-18.5 | -1.4259 | 0.03661 | -0.094 | -38.9484
-18 | -1.415 | 0.03276 | -0.0933 | -43.1929
-17.5 | -1.4034 | 0.02915 | -0.0921 | -48.1441
-17 | -1.3845 | 0.02633 | -0.0904 | -52.5826
-16.5 | -1.3706 | 0.02341 | -0.0881 | -58.5476
-16 | -1.3507 | 0.02103 | -0.0855 | -64.2273
-15.5 | -1.3288 | 0.01896 | -0.0825 | -70.0844
-15 | -1.3006 | 0.01735 | -0.0795 | -74.9625
-14.5 | -1.2748 | 0.01579 | -0.0759 | -80.7346
-14 | -1.2456 | 0.01454 | -0.0723 | -85.6671
-13.5 | -1.215 | 0.01348 | -0.0684 | -90.1335
-13 | -1.1851 | 0.01259 | -0.0639 | -94.1303
-12.5 | -1.1593 | 0.01189 | -0.0581 | -97.5021
-12 | -1.1214 | 0.01137 | -0.054 | -98.628
-11.5 | -1.0731 | 0.01087 | -0.0517 | -98.7213
-11 | -1.0233 | 0.01032 | -0.0497 | -99.157
-10.5 | -0.9706 | 0.00984 | -0.0482 | -98.6382
-10 | -0.916 | 0.00942 | -0.0471 | -97.2399
-9.5 | -0.8594 | 0.00903 | -0.0463 | -95.1717
-9 | -0.8017 | 0.0087 | -0.0457 | -92.1494
-8.5 | -0.7434 | 0.00839 | -0.0454 | -88.6055
-8 | -0.6847 | 0.00804 | -0.0451 | -85.1617
-7.5 | -0.6253 | 0.00775 | -0.045 | -80.6839
-7 | -0.5651 | 0.00752 | -0.0452 | -75.1463
-6.5 | -0.505 | 0.00725 | -0.0453 | -69.6552
-6 | -0.4441 | 0.00702 | -0.0457 | -63.2621
-5.5 | -0.383 | 0.00681 | -0.0461 | -56.2408
-5 | -0.3219 | 0.00663 | -0.0466 | -48.552
-4.5 | -0.2603 | 0.00644 | -0.0472 | -40.4193
-4 | -0.1986 | 0.00626 | -0.0479 | -31.7252
-3.5 | -0.1369 | 0.0061 | -0.0486 | -22.4426
-3 | -0.0755 | 0.00592 | -0.0493 | -12.7534
-2 | 0.0466 | 0.00536 | -0.0508 | 8.694
-1.5 | 0.1072 | 0.00507 | -0.0516 | 21.144
-1 | 0.1681 | 0.00474 | -0.0524 | 35.4641
-0.5 | 0.2283 | 0.00433 | -0.0532 | 52.7252
0 | 0.2891 | 0.00407 | -0.0541 | 71.0319
0.5 | 0.3526 | 0.00409 | -0.0553 | 86.2103
1 | 0.4153 | 0.00412 | -0.0563 | 100.801
1.5 | 0.4783 | 0.00418 | -0.0574 | 114.4258
2 | 0.5406 | 0.00426 | -0.0585 | 126.9014
2.5 | 0.6036 | 0.0043 | -0.0596 | 140.3721
3 | 0.6657 | 0.00443 | -0.0605 | 150.2709
3.5 | 0.7258 | 0.00466 | -0.0612 | 155.7511
4 | 0.7826 | 0.00513 | -0.0613 | 152.5536
4.5 | 0.8379 | 0.00564 | -0.0612 | 148.5638
5 | 0.8889 | 0.00635 | -0.0604 | 139.9843
5.5 | 0.9379 | 0.00705 | -0.0593 | 133.0355
6 | 0.9894 | 0.00754 | -0.0584 | 131.2202
6.5 | 1.0399 | 0.00799 | -0.0573 | 130.1502
7.5 | 1.1303 | 0.00898 | -0.0533 | 125.8686
8 | 1.1542 | 0.00954 | -0.0473 | 120.9853
8.5 | 1.1769 | 0.01029 | -0.0416 | 114.3732
9 | 1.1984 | 0.01136 | -0.0365 | 105.493
9.5 | 1.221 | 0.01265 | -0.032 | 96.5217
10 | 1.2448 | 0.01408 | -0.0281 | 88.4091
10.5 | 1.2698 | 0.0156 | -0.0246 | 81.3974
11 | 1.295 | 0.01723 | -0.0214 | 75.1596
11.5 | 1.3197 | 0.01898 | -0.0184 | 69.5311
12 | 1.347 | 0.02068 | -0.0159 | 65.1354
12.5 | 1.37 | 0.02269 | -0.0131 | 60.379
13 | 1.3949 | 0.02473 | -0.0108 | 56.4052
13.5 | 1.4187 | 0.02689 | -0.0084 | 52.7594
14 | 1.4577 | 0.02937 | -0.0098 | 49.6323
14.5 | 1.5525 | 0.03284 | -0.0226 | 47.2747
15.5 | 1.5803 | 0.03875 | -0.0168 | 40.7819
16 | 1.6166 | 0.04252 | -0.0193 | 38.0198
16.5 | 1.639 | 0.04626 | -0.0193 | 35.4302
17 | 1.6556 | 0.04982 | -0.0181 | 33.2316
17.5 | 1.6725 | 0.05346 | -0.017 | 31.2851
18 | 1.6862 | 0.05746 | -0.016 | 29.3456
18.5 | 1.6971 | 0.06172 | -0.0151 | 27.4968
19 | 1.707 | 0.06614 | -0.0143 | 25.8089
19.5 | 1.7161 | 0.07058 | -0.0136 | 24.3143
20 | 1.7212 | 0.07552 | -0.013 | 22.7913

## 127. Re 14M Mach 0.50 (1)
BIGFOIL.COM POLAR EXPORT
GA 37-319
GA 37-319 |  |  |  | Cl Max: | 1.501 | at alpha= | 10 | deg
JavaFoil+Calcfoil stall+Eppler ext transition |  |  |  | L/D Max: | 124.876 | at alpha= | 3 | deg
Re: | 14000000 |  |  | Cd Min: | 0.00492 | at alpha= | 0.5 | deg
Mach: | 0.5 |  |  | Cl=0 at alpha= | -2.3472 | deg
|  |  |  | @ Cl=0.1, Cd= | 0.0055803
|  |  |  | @ Cl=0.4, Cd= | 0.0049529
|  |  |  | @ Cl=0.6, Cd= | 0.0055637
alpha (deg) | Cl | Cd | Cm | Cl/Cd
-20 | -1.019 | 0.1789 | -0.009 | -5.698
-19.5 | -0.99 | 0.17498 | -0.01 | -5.657
-19 | -0.961 | 0.16305 | -0.01 | -5.895
-18.5 | -0.932 | 0.16144 | -0.01 | -5.773
-18 | -0.904 | 0.15657 | -0.011 | -5.773
-17.5 | -0.885 | 0.12728 | -0.013 | -6.956
-17 | -0.861 | 0.11695 | -0.014 | -7.358
-16.5 | -0.834 | 0.10787 | -0.014 | -7.729
-16 | -0.801 | 0.10648 | -0.015 | -7.523
-15.5 | -0.768 | 0.1063 | -0.015 | -7.223
-15 | -0.737 | 0.10253 | -0.015 | -7.188
-14.5 | -0.706 | 0.09961 | -0.015 | -7.085
-14 | -0.675 | 0.09784 | -0.015 | -6.896
-13.5 | -0.646 | 0.09528 | -0.015 | -6.779
-13 | -0.619 | 0.0908 | -0.016 | -6.821
-12.5 | -0.591 | 0.08484 | -0.017 | -6.967
-12 | -0.563 | 0.07764 | -0.018 | -7.255
-11.5 | -0.547 | 0.06169 | -0.022 | -8.872
-11 | -0.578 | 0.02346 | -0.03 | -24.639
-10.5 | -0.557 | 0.01816 | -0.032 | -30.638
-10 | -0.444 | 0.06597 | -0.018 | -6.727
-9.5 | -0.486 | 0.01768 | -0.034 | -27.471
-9 | -0.455 | 0.01594 | -0.035 | -28.549
-8.5 | -0.646 | 0.01293 | -0.037 | -50.015
-8 | -0.67 | 0.01156 | -0.038 | -57.926
-7.5 | -0.649 | 0.01066 | -0.04 | -60.936
-7 | -0.611 | 0.00991 | -0.041 | -61.615
-6.5 | -0.561 | 0.00932 | -0.042 | -60.233
-6 | -0.504 | 0.00808 | -0.043 | -62.355
-5.5 | -0.44 | 0.00819 | -0.045 | -53.761
-5 | -0.374 | 0.00783 | -0.046 | -47.759
-4.5 | -0.306 | 0.00755 | -0.047 | -40.51
-4 | -0.236 | 0.00705 | -0.048 | -33.487
-3.5 | -0.165 | 0.00679 | -0.049 | -24.378
-3 | -0.094 | 0.00675 | -0.05 | -13.927
-2.5 | -0.022 | 0.00607 | -0.052 | -3.64
-2 | 0.05 | 0.00582 | -0.053 | 8.639
-1.5 | 0.123 | 0.00547 | -0.054 | 22.433
-1 | 0.195 | 0.00526 | -0.055 | 37.108
-0.5 | 0.268 | 0.00521 | -0.056 | 51.373
0 | 0.343 | 0.00507 | -0.057 | 67.722
0.5 | 0.416 | 0.00492 | -0.059 | 84.679
1 | 0.489 | 0.00497 | -0.06 | 98.441
1.5 | 0.562 | 0.00547 | -0.061 | 102.753
2 | 0.635 | 0.00565 | -0.062 | 112.372
2.5 | 0.708 | 0.00626 | -0.063 | 113.236
3 | 0.781 | 0.00626 | -0.065 | 124.876
3.5 | 0.854 | 0.00753 | -0.066 | 113.476
4 | 0.912 | 0.00841 | -0.066 | 108.408
4.5 | 0.969 | 0.00937 | -0.067 | 103.41
5 | 1.035 | 0.01025 | -0.067 | 101.002
5.5 | 1.099 | 0.01126 | -0.068 | 97.636
6 | 1.163 | 0.0122 | -0.069 | 95.325
6.5 | 1.224 | 0.01299 | -0.07 | 94.227
7 | 1.282 | 0.01399 | -0.071 | 91.64
7.5 | 1.339 | 0.01482 | -0.072 | 90.351
8 | 1.388 | 0.0166 | -0.073 | 83.635
8.5 | 1.432 | 0.01784 | -0.074 | 80.268
9 | 1.469 | 0.0193 | -0.075 | 76.09
9.5 | 1.494 | 0.02082 | -0.076 | 71.739
10 | 1.501 | 0.02331 | -0.076 | 64.38
10.5 | 1.482 | 0.02538 | -0.077 | 58.409
11 | 1.41 | 0.02777 | -0.078 | 50.776
11.5 | 0.935 | 0.03064 | -0.079 | 30.515
12 | 0.963 | 0.03473 | -0.079 | 27.735
12.5 | 0.993 | 0.03705 | -0.08 | 26.799
13 | 1.02 | 0.04118 | -0.08 | 24.779
13.5 | 1.046 | 0.04608 | -0.081 | 22.709
14 | 1.072 | 0.04872 | -0.081 | 22.007
14.5 | 1.106 | 0.05018 | -0.082 | 22.034
15 | 1.135 | 0.05389 | -0.083 | 21.058

## 128. Re 14M Mach 0.50 (2)
BIGFOIL.COM POLAR EXPORT
GA 37-319
GA 37-319 |  |  |  | Cl Max: | 1.5 | at alpha= | 14.5 | deg
XFOIL ncrit=9 |  |  |  | L/D Max: | 179.006 | at alpha= | 4 | deg
Re: | 14000000 |  |  | Cd Min: | 0.08502 | at alpha= | -14 | deg
Mach: | 0.5 |  |  | Cl=0 at alpha= | -2.4263 | deg
|  |  |  | @ Cl=0.1, Cd= | 0.0054916
|  |  |  | @ Cl=0.4, Cd= | 0.0042708
|  |  |  | @ Cl=0.6, Cd= | 0.0043707
alpha (deg) | Cl | Cd | Cm | Cl/Cd
-14 | -0.6249 | 0.08502 | -0.0847 | -7.35
-13.5 | -0.6404 | 0.07364 | -0.0925 | -8.6964
-13 | -0.6598 | 0.06277 | -0.0999 | -10.5114
-12.5 | -0.6895 | 0.05232 | -0.1062 | -13.1785
-12 | -0.7192 | 0.04328 | -0.1101 | -16.6174
-11.5 | -0.7461 | 0.03556 | -0.1117 | -20.9814
-11 | -0.7767 | 0.02861 | -0.1109 | -27.1479
-10.5 | -0.801 | 0.02289 | -0.1075 | -34.9934
-10 | -0.8237 | 0.01805 | -0.1015 | -45.6343
-9.5 | -0.8366 | 0.01435 | -0.0937 | -58.2997
-9 | -0.8367 | 0.01183 | -0.0845 | -70.727
-8.5 | -0.8283 | 0.0105 | -0.0736 | -78.8857
-8 | -0.7782 | 0.00964 | -0.068 | -80.7261
-7.5 | -0.7159 | 0.00901 | -0.0644 | -79.4562
-7 | -0.6496 | 0.00849 | -0.0617 | -76.5135
-6.5 | -0.5805 | 0.00808 | -0.0598 | -71.8441
-6 | -0.51 | 0.00775 | -0.0585 | -65.8065
-5.5 | -0.4389 | 0.00742 | -0.0576 | -59.1509
-5 | -0.3675 | 0.00714 | -0.0571 | -51.4706
-4.5 | -0.2963 | 0.0069 | -0.0569 | -42.942
-4 | -0.2244 | 0.00669 | -0.0569 | -33.5426
-3.5 | -0.1525 | 0.00648 | -0.0572 | -23.534
-3 | -0.0812 | 0.00629 | -0.0576 | -12.9094
-2.5 | -0.0103 | 0.00608 | -0.0581 | -1.6941
-2 | 0.0596 | 0.00572 | -0.0587 | 10.4196
-1 | 0.1976 | 0.00494 | -0.0599 | 40
-0.5 | 0.2651 | 0.0043 | -0.0605 | 61.6512
0 | 0.3379 | 0.00422 | -0.0618 | 80.0711
0.5 | 0.4112 | 0.00428 | -0.063 | 96.0748
1 | 0.4845 | 0.0043 | -0.0643 | 112.6744
1.5 | 0.5587 | 0.00432 | -0.0656 | 129.3287
2 | 0.632 | 0.00441 | -0.0667 | 143.3107
2.5 | 0.7052 | 0.00449 | -0.0678 | 157.0601
3 | 0.7781 | 0.0046 | -0.0688 | 169.1522
3.5 | 0.8505 | 0.00476 | -0.0695 | 178.6765
4 | 0.9183 | 0.00513 | -0.0694 | 179.0058
4.5 | 0.9774 | 0.00581 | -0.0679 | 168.2272
5 | 1.0212 | 0.00689 | -0.0639 | 148.2148
5.5 | 1.0581 | 0.00783 | -0.0585 | 135.1341
6 | 1.0601 | 0.00893 | -0.0473 | 118.7122
7 | 1.0971 | 0.01219 | -0.0338 | 90
7.5 | 1.1148 | 0.01435 | -0.028 | 77.6864
8 | 1.1363 | 0.01656 | -0.023 | 68.6171
8.5 | 1.1594 | 0.01885 | -0.0185 | 61.5066
9 | 1.1749 | 0.02159 | -0.0137 | 54.4187
9.5 | 1.1916 | 0.02454 | -0.0094 | 48.5575
10 | 1.2079 | 0.02771 | -0.0054 | 43.5908
10.5 | 1.229 | 0.03079 | -0.002 | 39.9156
11 | 1.2545 | 0.03382 | 0.0008 | 37.0934
11.5 | 1.2825 | 0.03684 | 0.0034 | 34.8127
12 | 1.3115 | 0.03993 | 0.0058 | 32.845
12.5 | 1.3398 | 0.04317 | 0.0081 | 31.0354
13 | 1.3697 | 0.0465 | 0.0102 | 29.4559
13.5 | 1.3947 | 0.05026 | 0.0123 | 27.7497
14.5 | 1.5 | 0.06045 | 0.0043 | 24.8139

## 129. Re 16M Mach 0.00 (1)
BIGFOIL.COM POLAR EXPORT
GA 37-319
GA 37-319 |  |  |  | Cl Max: | 1.801 | at alpha= | 17 | deg
JavaFoil+Calcfoil stall+Eppler ext transition |  |  |  | L/D Max: | 121.662 | at alpha= | 6.5 | deg
Re: | 16000000 |  |  | Cd Min: | 0.00469 | at alpha= | 0.5 | deg
Mach: | 0 |  |  | Cl=0 at alpha= | -2.3492 | deg
|  |  |  | @ Cl=0.1, Cd= | 0.0051384
|  |  |  | @ Cl=0.4, Cd= | 0.0048525
|  |  |  | @ Cl=0.6, Cd= | 0.0055702
alpha (deg) | Cl | Cd | Cm | Cl/Cd
-20 | -1.019 | 0.0609 | -0.011 | -16.729
-19.5 | -1.039 | 0.05381 | -0.012 | -19.313
-19 | -1.059 | 0.04756 | -0.013 | -22.255
-18.5 | -1.076 | 0.0417 | -0.014 | -25.808
-18 | -1.095 | 0.0349 | -0.015 | -31.376
-17.5 | -1.103 | 0.03286 | -0.015 | -33.575
-17 | -1.115 | 0.0285 | -0.016 | -39.117
-16.5 | -1.121 | 0.02549 | -0.017 | -43.99
-16 | -1.125 | 0.02316 | -0.018 | -48.575
-15.5 | -1.126 | 0.02061 | -0.019 | -54.633
-15 | -1.121 | 0.01896 | -0.02 | -59.123
-14.5 | -1.113 | 0.01742 | -0.021 | -63.914
-14 | -1.102 | 0.01559 | -0.022 | -70.706
-13.5 | -1.087 | 0.01467 | -0.023 | -74.133
-13 | -1.066 | 0.01362 | -0.024 | -78.265
-12.5 | -1.041 | 0.01282 | -0.025 | -81.242
-12 | -1.013 | 0.01206 | -0.026 | -83.969
-11.5 | -0.981 | 0.01128 | -0.027 | -86.989
-11 | -0.947 | 0.01025 | -0.028 | -92.412
-10.5 | -0.91 | 0.00972 | -0.029 | -93.541
-10 | -0.869 | 0.00926 | -0.03 | -93.818
-9.5 | -0.824 | 0.00884 | -0.031 | -93.196
-9 | -0.776 | 0.009 | -0.032 | -86.248
-8.5 | -0.726 | 0.00832 | -0.033 | -87.269
-8 | -0.673 | 0.00804 | -0.034 | -83.721
-7.5 | -0.619 | 0.00783 | -0.035 | -79.099
-7 | -0.563 | 0.00723 | -0.036 | -77.896
-6.5 | -0.506 | 0.0073 | -0.037 | -69.384
-6 | -0.448 | 0.00717 | -0.038 | -62.514
-5.5 | -0.389 | 0.00668 | -0.039 | -58.121
-5 | -0.328 | 0.00656 | -0.04 | -50.039
-4.5 | -0.267 | 0.00643 | -0.041 | -41.569
-4 | -0.206 | 0.00643 | -0.042 | -31.994
-3.5 | -0.144 | 0.00632 | -0.043 | -22.775
-3 | -0.082 | 0.00606 | -0.044 | -13.486
-2.5 | -0.019 | 0.00548 | -0.045 | -3.5
-2 | 0.044 | 0.00531 | -0.046 | 8.2
-1.5 | 0.106 | 0.00512 | -0.047 | 20.779
-1 | 0.169 | 0.00495 | -0.048 | 34.165
-0.5 | 0.232 | 0.00481 | -0.049 | 48.23
0 | 0.297 | 0.00473 | -0.05 | 62.852
0.5 | 0.36 | 0.00469 | -0.051 | 76.884
1 | 0.424 | 0.00495 | -0.052 | 85.641
1.5 | 0.487 | 0.00517 | -0.053 | 94.129
2 | 0.55 | 0.00534 | -0.054 | 103.039
2.5 | 0.613 | 0.00563 | -0.055 | 108.9
3 | 0.677 | 0.00614 | -0.056 | 110.226
3.5 | 0.74 | 0.00654 | -0.057 | 113.021
4 | 0.803 | 0.00695 | -0.058 | 115.436
4.5 | 0.861 | 0.00744 | -0.059 | 115.69
5 | 0.923 | 0.00791 | -0.06 | 116.714
5.5 | 0.984 | 0.0084 | -0.061 | 117.164
6 | 1.045 | 0.00884 | -0.062 | 118.188
6.5 | 1.105 | 0.00908 | -0.063 | 121.662
7 | 1.152 | 0.0096 | -0.063 | 119.923
7.5 | 1.204 | 0.01012 | -0.064 | 118.97
8 | 1.254 | 0.01102 | -0.065 | 113.748
8.5 | 1.304 | 0.01191 | -0.065 | 109.492
9 | 1.354 | 0.0122 | -0.066 | 111.017
9.5 | 1.403 | 0.01283 | -0.067 | 109.306
10 | 1.449 | 0.0138 | -0.068 | 105.009
10.5 | 1.493 | 0.01454 | -0.069 | 102.687
11 | 1.535 | 0.01527 | -0.07 | 100.566
11.5 | 1.574 | 0.0165 | -0.07 | 95.388
12 | 1.611 | 0.01731 | -0.071 | 93.057
12.5 | 1.646 | 0.01802 | -0.072 | 91.308
13 | 1.677 | 0.01924 | -0.073 | 87.185
13.5 | 1.706 | 0.02009 | -0.073 | 84.929
14 | 1.73 | 0.02128 | -0.074 | 81.304
14.5 | 1.751 | 0.02246 | -0.075 | 77.944
15 | 1.768 | 0.02388 | -0.075 | 74.03
15.5 | 1.782 | 0.02522 | -0.076 | 70.638
16 | 1.791 | 0.02672 | -0.077 | 67.051
16.5 | 1.798 | 0.02824 | -0.077 | 63.669
17 | 1.801 | 0.02987 | -0.078 | 60.305
17.5 | 1.801 | 0.03176 | -0.079 | 56.687
18 | 1.797 | 0.03363 | -0.079 | 53.444
18.5 | 1.79 | 0.0356 | -0.08 | 50.298
19 | 1.781 | 0.03778 | -0.081 | 47.136
19.5 | 1.768 | 0.04046 | -0.081 | 43.682
20 | 1.752 | 0.04289 | -0.082 | 40.853

## 130. Re 16M Mach 0.00 (2)
BIGFOIL.COM POLAR EXPORT
GA 37-319
GA 37-319 |  |  |  | Cl Max: | 1.5885 | at alpha= | 15 | deg
XFOIL ncrit=9 |  |  |  | L/D Max: | 143.692 | at alpha= | 4 | deg
Re: | 16000000 |  |  | Cd Min: | 0.02997 | at alpha= | -20 | deg
Mach: | 0 |  |  | Cl=0 at alpha= | -2.3737 | deg
|  |  |  | @ Cl=0.1, Cd= | 0.005029
|  |  |  | @ Cl=0.4, Cd= | 0.0040527
|  |  |  | @ Cl=0.6, Cd= | 0.0043335
alpha (deg) | Cl | Cd | Cm | Cl/Cd
-20 | -1.5383 | 0.02997 | -0.0778 | -51.328
-19.5 | -1.5228 | 0.02729 | -0.0769 | -55.8007
-19 | -1.5075 | 0.0248 | -0.0755 | -60.7863
-18.5 | -1.4862 | 0.02279 | -0.0742 | -65.2128
-18 | -1.4687 | 0.02069 | -0.0722 | -70.986
-17.5 | -1.4469 | 0.01898 | -0.0701 | -76.2329
-17 | -1.425 | 0.01739 | -0.0677 | -81.9436
-16.5 | -1.4005 | 0.01607 | -0.0651 | -87.15
-16 | -1.3752 | 0.01489 | -0.0622 | -92.3573
-15.5 | -1.3482 | 0.01391 | -0.0592 | -96.9231
-15 | -1.3198 | 0.01312 | -0.0559 | -100.5945
-14.5 | -1.2941 | 0.01239 | -0.0518 | -104.4471
-14 | -1.2708 | 0.0119 | -0.0466 | -106.7899
-13.5 | -1.2289 | 0.01143 | -0.0447 | -107.5153
-13 | -1.1838 | 0.011 | -0.0433 | -107.6182
-12.5 | -1.1361 | 0.01059 | -0.0422 | -107.2805
-12 | -1.088 | 0.01014 | -0.0413 | -107.2978
-11.5 | -1.0379 | 0.00973 | -0.0406 | -106.6701
-11 | -0.9864 | 0.00934 | -0.0402 | -105.6103
-10.5 | -0.9336 | 0.009 | -0.04 | -103.7333
-10 | -0.8796 | 0.0087 | -0.0399 | -101.1034
-9.5 | -0.8246 | 0.00841 | -0.04 | -98.0499
-9 | -0.7694 | 0.00814 | -0.0401 | -94.5209
-8.5 | -0.7138 | 0.00784 | -0.0403 | -91.0459
-8 | -0.6574 | 0.00758 | -0.0407 | -86.7282
-7.5 | -0.6003 | 0.00736 | -0.0411 | -81.5625
-7 | -0.543 | 0.00714 | -0.0416 | -76.0504
-6.5 | -0.4853 | 0.00691 | -0.0421 | -70.2315
-6 | -0.427 | 0.00672 | -0.0427 | -63.5417
-5.5 | -0.3687 | 0.00653 | -0.0434 | -56.4625
-5 | -0.31 | 0.00638 | -0.0441 | -48.5893
-4.5 | -0.2511 | 0.0062 | -0.0448 | -40.5
-4 | -0.192 | 0.00604 | -0.0456 | -31.7881
-3.5 | -0.1328 | 0.0059 | -0.0464 | -22.5085
-3 | -0.0739 | 0.00573 | -0.0472 | -12.897
-2.5 | -0.0148 | 0.00551 | -0.048 | -2.686
-2 | 0.0438 | 0.00524 | -0.0488 | 8.3588
-1.5 | 0.1024 | 0.00502 | -0.0496 | 20.3984
-1 | 0.1613 | 0.00473 | -0.0505 | 34.1015
-0.5 | 0.2197 | 0.00443 | -0.0514 | 49.5937
0 | 0.277 | 0.00399 | -0.0521 | 69.4236
0.5 | 0.3374 | 0.004 | -0.0532 | 84.35
1 | 0.3977 | 0.00405 | -0.0543 | 98.1975
1.5 | 0.4574 | 0.00412 | -0.0553 | 111.0194
2 | 0.518 | 0.00415 | -0.0564 | 124.8193
2.5 | 0.5774 | 0.00424 | -0.0574 | 136.1792
3 | 0.6354 | 0.00448 | -0.0581 | 141.8304
3.5 | 0.6915 | 0.00484 | -0.0586 | 142.8719
4 | 0.7472 | 0.0052 | -0.059 | 143.6923
4.5 | 0.7992 | 0.0058 | -0.0589 | 137.7931
5 | 0.8507 | 0.00634 | -0.0587 | 134.1798
5.5 | 0.9019 | 0.00686 | -0.0584 | 131.4723
6 | 0.9541 | 0.00724 | -0.0582 | 131.7818
6.5 | 1.0062 | 0.00757 | -0.0581 | 132.9194
7.5 | 1.104 | 0.00838 | -0.0567 | 131.7422
8 | 1.1476 | 0.00889 | -0.0551 | 129.0889
8.5 | 1.1898 | 0.00934 | -0.0533 | 127.3876
9 | 1.216 | 0.00984 | -0.0483 | 123.5772
9.5 | 1.2344 | 0.01057 | -0.0425 | 116.7833
10 | 1.2588 | 0.01142 | -0.0382 | 110.2277
10.5 | 1.2846 | 0.01241 | -0.0346 | 103.5133
11 | 1.3137 | 0.0134 | -0.0317 | 98.0373
11.5 | 1.3393 | 0.01463 | -0.0287 | 91.5448
12 | 1.3673 | 0.01586 | -0.0261 | 86.2106
12.5 | 1.3925 | 0.01729 | -0.0235 | 80.5379
13 | 1.4186 | 0.01875 | -0.0212 | 75.6587
13.5 | 1.4435 | 0.02034 | -0.0189 | 70.9685
14 | 1.4637 | 0.02221 | -0.0163 | 65.9027
14.5 | 1.4936 | 0.024 | -0.0157 | 62.2333
15 | 1.5885 | 0.02657 | -0.029 | 59.7855

## 131. Re 16M Mach 0.10 (1)
BIGFOIL.COM POLAR EXPORT
GA 37-319
GA 37-319 |  |  |  | Cl Max: | 1.785 | at alpha= | 16.5 | deg
JavaFoil+Calcfoil stall+Eppler ext transition |  |  |  | L/D Max: | 121.013 | at alpha= | 6.5 | deg
Re: | 16000000 |  |  | Cd Min: | 0.00467 | at alpha= | 0.5 | deg
Mach: | 0.1 |  |  | Cl=0 at alpha= | -2.3492 | deg
|  |  |  | @ Cl=0.1, Cd= | 0.0051456
|  |  |  | @ Cl=0.4, Cd= | 0.0048541
|  |  |  | @ Cl=0.6, Cd= | 0.005593
alpha (deg) | Cl | Cd | Cm | Cl/Cd
-20 | -0.954 | 0.0741 | -0.011 | -12.876
-19.5 | -0.979 | 0.06468 | -0.012 | -15.136
-19 | -1.008 | 0.05331 | -0.013 | -18.904
-18.5 | -1.03 | 0.04632 | -0.014 | -22.234
-18 | -1.05 | 0.03997 | -0.014 | -26.273
-17.5 | -1.066 | 0.03571 | -0.015 | -29.851
-17 | -1.082 | 0.03054 | -0.016 | -35.434
-16.5 | -1.093 | 0.02706 | -0.017 | -40.394
-16 | -1.1 | 0.02414 | -0.018 | -45.587
-15.5 | -1.105 | 0.02149 | -0.019 | -51.433
-15 | -1.104 | 0.01967 | -0.02 | -56.131
-14.5 | -1.099 | 0.01798 | -0.021 | -61.131
-14 | -1.091 | 0.01604 | -0.022 | -68.008
-13.5 | -1.078 | 0.01501 | -0.023 | -71.819
-13 | -1.059 | 0.01401 | -0.024 | -75.606
-12.5 | -1.036 | 0.01302 | -0.025 | -79.603
-12 | -1.009 | 0.01228 | -0.026 | -82.197
-11.5 | -0.979 | 0.01147 | -0.027 | -85.362
-11 | -0.946 | 0.0104 | -0.028 | -90.938
-10.5 | -0.909 | 0.00987 | -0.029 | -92.122
-10 | -0.869 | 0.00935 | -0.03 | -92.957
-9.5 | -0.826 | 0.00895 | -0.031 | -92.229
-9 | -0.778 | 0.00908 | -0.032 | -85.668
-8.5 | -0.728 | 0.00842 | -0.033 | -86.411
-8 | -0.676 | 0.00814 | -0.034 | -82.994
-7.5 | -0.622 | 0.00784 | -0.035 | -79.24
-7 | -0.566 | 0.0073 | -0.036 | -77.537
-6.5 | -0.509 | 0.00738 | -0.037 | -68.933
-6 | -0.45 | 0.00714 | -0.038 | -63.018
-5.5 | -0.39 | 0.00678 | -0.039 | -57.559
-5 | -0.33 | 0.00661 | -0.04 | -49.905
-4.5 | -0.269 | 0.00639 | -0.041 | -42.028
-4 | -0.207 | 0.00647 | -0.042 | -31.956
-3.5 | -0.145 | 0.00637 | -0.043 | -22.699
-3 | -0.082 | 0.00606 | -0.044 | -13.557
-2.5 | -0.019 | 0.00553 | -0.045 | -3.488
-2 | 0.044 | 0.00535 | -0.046 | 8.177
-1.5 | 0.107 | 0.00512 | -0.047 | 20.906
-1 | 0.17 | 0.00494 | -0.048 | 34.419
-0.5 | 0.233 | 0.0048 | -0.049 | 48.573
0 | 0.299 | 0.00472 | -0.05 | 63.303
0.5 | 0.362 | 0.00467 | -0.051 | 77.575
1 | 0.426 | 0.00498 | -0.052 | 85.516
1.5 | 0.489 | 0.00521 | -0.053 | 93.974
2 | 0.553 | 0.00538 | -0.054 | 102.861
2.5 | 0.617 | 0.00567 | -0.055 | 108.681
3 | 0.68 | 0.00615 | -0.056 | 110.598
3.5 | 0.743 | 0.00657 | -0.057 | 113.229
4 | 0.807 | 0.00701 | -0.058 | 115.113
4.5 | 0.865 | 0.00751 | -0.059 | 115.184
5 | 0.927 | 0.00794 | -0.06 | 116.817
5.5 | 0.989 | 0.0084 | -0.061 | 117.67
6 | 1.05 | 0.00891 | -0.062 | 117.936
6.5 | 1.11 | 0.00918 | -0.063 | 121.013
7 | 1.155 | 0.00968 | -0.064 | 119.322
7.5 | 1.208 | 0.01025 | -0.064 | 117.876
8 | 1.259 | 0.01112 | -0.065 | 113.199
8.5 | 1.309 | 0.01206 | -0.066 | 108.562
9 | 1.359 | 0.01237 | -0.067 | 109.914
9.5 | 1.407 | 0.01303 | -0.067 | 108.033
10 | 1.454 | 0.01402 | -0.068 | 103.714
10.5 | 1.497 | 0.01474 | -0.069 | 101.579
11 | 1.539 | 0.0155 | -0.07 | 99.332
11.5 | 1.577 | 0.01674 | -0.071 | 94.21
12 | 1.614 | 0.0176 | -0.071 | 91.676
12.5 | 1.647 | 0.01845 | -0.072 | 89.256
13 | 1.678 | 0.01959 | -0.073 | 85.666
13.5 | 1.706 | 0.02047 | -0.074 | 83.353
14 | 1.728 | 0.0217 | -0.074 | 79.654
14.5 | 1.747 | 0.02307 | -0.075 | 75.722
15 | 1.762 | 0.02439 | -0.076 | 72.262
15.5 | 1.774 | 0.02583 | -0.076 | 68.655
16 | 1.781 | 0.02721 | -0.077 | 65.449
16.5 | 1.785 | 0.0289 | -0.078 | 61.756
17 | 1.785 | 0.03071 | -0.078 | 58.129
17.5 | 1.781 | 0.03259 | -0.079 | 54.642
18 | 1.774 | 0.03471 | -0.08 | 51.116
18.5 | 1.764 | 0.03666 | -0.08 | 48.116
19 | 1.749 | 0.03934 | -0.081 | 44.468
19.5 | 1.732 | 0.04223 | -0.081 | 41.008
20 | 1.712 | 0.04485 | -0.082 | 38.171

## 132. Re 16M Mach 0.10 (2)
BIGFOIL.COM POLAR EXPORT
GA 37-319
GA 37-319 |  |  |  | Cl Max: | 1.5916 | at alpha= | 15 | deg
XFOIL ncrit=9 |  |  |  | L/D Max: | 144.654 | at alpha= | 4 | deg
Re: | 16000000 |  |  | Cd Min: | 0.02778 | at alpha= | 15 | deg
Mach: | 0.1 |  |  | Cl=0 at alpha= | -99 | deg
|  |  |  | @ Cl=0.1, Cd= | 0.00399
|  |  |  | @ Cl=0.4, Cd= | 0.0040497
|  |  |  | @ Cl=0.6, Cd= | 0.0043164
alpha (deg) | Cl | Cd | Cm | Cl/Cd
0 | 0.279 | 0.00399 | -0.0524 | 69.9248
0.5 | 0.3397 | 0.004 | -0.0535 | 84.925
1 | 0.4004 | 0.00405 | -0.0546 | 98.8642
1.5 | 0.4605 | 0.00412 | -0.0556 | 111.7718
2 | 0.5215 | 0.00415 | -0.0567 | 125.6627
2.5 | 0.5814 | 0.00424 | -0.0577 | 137.1226
3 | 0.6398 | 0.00448 | -0.0585 | 142.8125
3.5 | 0.6964 | 0.00483 | -0.059 | 144.1822
4 | 0.7522 | 0.0052 | -0.0593 | 144.6538
4.5 | 0.8045 | 0.00581 | -0.0592 | 138.4682
5.5 | 0.9074 | 0.00689 | -0.0585 | 131.6981
6 | 0.9597 | 0.00728 | -0.0583 | 131.8269
6.5 | 1.0119 | 0.00762 | -0.0581 | 132.7953
7 | 1.0606 | 0.00807 | -0.0573 | 131.425
7.5 | 1.1094 | 0.00844 | -0.0564 | 131.4455
8 | 1.1524 | 0.00896 | -0.0546 | 128.6161
8.5 | 1.193 | 0.00944 | -0.0524 | 126.3771
9 | 1.2121 | 0.00999 | -0.046 | 121.3313
9.5 | 1.2325 | 0.0108 | -0.0407 | 114.1204
10 | 1.2575 | 0.01173 | -0.0366 | 107.2038
10.5 | 1.2834 | 0.01278 | -0.033 | 100.4225
11 | 1.3122 | 0.01386 | -0.0301 | 94.6753
11.5 | 1.3392 | 0.0151 | -0.0272 | 88.6887
12 | 1.3659 | 0.01645 | -0.0246 | 83.0334
12.5 | 1.3904 | 0.018 | -0.0219 | 77.2444
13 | 1.4163 | 0.01954 | -0.0195 | 72.4821
13.5 | 1.4407 | 0.02123 | -0.0172 | 67.8615
14 | 1.4607 | 0.0232 | -0.0147 | 62.9612
14.5 | 1.4977 | 0.02503 | -0.0153 | 59.8362
15 | 1.5916 | 0.02778 | -0.0284 | 57.293

## 133. Re 16M Mach 0.25 (1)
BIGFOIL.COM POLAR EXPORT
GA 37-319
GA 37-319 |  |  |  | Cl Max: | 1.708 | at alpha= | 14.5 | deg
JavaFoil+Calcfoil stall+Eppler ext transition |  |  |  | L/D Max: | 115.867 | at alpha= | 5.5 | deg
Re: | 16000000 |  |  | Cd Min: | 0.00473 | at alpha= | 0.5 | deg
Mach: | 0.25 |  |  | Cl=0 at alpha= | -2.3462 | deg
|  |  |  | @ Cl=0.1, Cd= | 0.0052508
|  |  |  | @ Cl=0.4, Cd= | 0.0048615
|  |  |  | @ Cl=0.6, Cd= | 0.0056103
alpha (deg) | Cl | Cd | Cm | Cl/Cd
-18.5 | -0.613 | 0.1368 | -0.009 | -4.478
-18 | -0.663 | 0.11779 | -0.011 | -5.633
-17.5 | -0.711 | 0.10425 | -0.012 | -6.819
-17 | -0.771 | 0.07695 | -0.014 | -10.022
-16.5 | -0.834 | 0.05248 | -0.016 | -15.898
-16 | -0.88 | 0.04141 | -0.018 | -21.241
-15.5 | -0.922 | 0.03195 | -0.019 | -28.84
-15 | -0.952 | 0.02708 | -0.02 | -35.152
-14.5 | -0.976 | 0.02297 | -0.021 | -42.484
-14 | -0.992 | 0.01981 | -0.022 | -50.059
-13.5 | -1 | 0.01785 | -0.023 | -56.057
-13 | -0.998 | 0.01628 | -0.024 | -61.328
-12.5 | -0.99 | 0.01491 | -0.025 | -66.426
-12 | -0.977 | 0.01358 | -0.026 | -71.9
-11.5 | -0.957 | 0.01261 | -0.027 | -75.884
-11 | -0.932 | 0.01132 | -0.028 | -82.364
-10.5 | -0.902 | 0.01063 | -0.03 | -84.851
-10 | -0.868 | 0.00999 | -0.031 | -86.87
-9.5 | -0.829 | 0.00945 | -0.032 | -87.762
-9 | -0.787 | 0.00943 | -0.033 | -83.431
-8.5 | -0.739 | 0.00873 | -0.034 | -84.619
-8 | -0.688 | 0.00841 | -0.035 | -81.72
-7.5 | -0.634 | 0.00806 | -0.036 | -78.607
-7 | -0.578 | 0.00749 | -0.037 | -77.217
-6.5 | -0.52 | 0.0076 | -0.038 | -68.435
-6 | -0.461 | 0.00728 | -0.039 | -63.349
-5.5 | -0.4 | 0.00686 | -0.04 | -58.325
-5 | -0.338 | 0.00667 | -0.041 | -50.686
-4.5 | -0.276 | 0.00647 | -0.042 | -42.594
-4 | -0.212 | 0.00657 | -0.043 | -32.34
-3.5 | -0.149 | 0.0064 | -0.044 | -23.198
-3 | -0.084 | 0.00616 | -0.045 | -13.686
-2.5 | -0.02 | 0.00561 | -0.046 | -3.533
-2 | 0.045 | 0.00542 | -0.047 | 8.303
-1.5 | 0.11 | 0.00522 | -0.048 | 21.054
-1 | 0.175 | 0.00499 | -0.049 | 35.048
-0.5 | 0.24 | 0.00484 | -0.05 | 49.518
0 | 0.307 | 0.0048 | -0.051 | 63.964
0.5 | 0.372 | 0.00473 | -0.052 | 78.663
1 | 0.438 | 0.00504 | -0.054 | 86.861
1.5 | 0.503 | 0.00528 | -0.055 | 95.327
2 | 0.568 | 0.00546 | -0.056 | 104.179
2.5 | 0.634 | 0.00577 | -0.057 | 109.828
3 | 0.699 | 0.00633 | -0.058 | 110.365
3.5 | 0.764 | 0.00673 | -0.059 | 113.448
4 | 0.829 | 0.00722 | -0.06 | 114.807
4.5 | 0.889 | 0.00777 | -0.061 | 114.407
5 | 0.952 | 0.00824 | -0.062 | 115.604
5.5 | 1.016 | 0.00876 | -0.063 | 115.867
6 | 1.066 | 0.00934 | -0.063 | 114.158
6.5 | 1.122 | 0.00973 | -0.064 | 115.257
7 | 1.176 | 0.01034 | -0.065 | 113.687
7.5 | 1.232 | 0.01089 | -0.066 | 113.123
8 | 1.285 | 0.01167 | -0.066 | 110.182
8.5 | 1.336 | 0.0129 | -0.067 | 103.586
9 | 1.386 | 0.01325 | -0.068 | 104.538
9.5 | 1.433 | 0.01401 | -0.069 | 102.246
10 | 1.477 | 0.01513 | -0.07 | 97.652
10.5 | 1.519 | 0.01597 | -0.071 | 95.108
11 | 1.556 | 0.01741 | -0.071 | 89.403
11.5 | 1.592 | 0.01832 | -0.072 | 86.863
12 | 1.623 | 0.01942 | -0.073 | 83.562
12.5 | 1.65 | 0.02027 | -0.074 | 81.436
13 | 1.674 | 0.02164 | -0.074 | 77.326
13.5 | 1.692 | 0.02303 | -0.075 | 73.476
14 | 1.703 | 0.02423 | -0.076 | 70.276
14.5 | 1.708 | 0.0258 | -0.077 | 66.215
15 | 1.708 | 0.0274 | -0.077 | 62.315
15.5 | 1.701 | 0.02933 | -0.078 | 58
16 | 1.688 | 0.03124 | -0.079 | 54.05
16.5 | 1.67 | 0.03333 | -0.079 | 50.097
17 | 1.645 | 0.03557 | -0.08 | 46.235
17.5 | 1.614 | 0.03806 | -0.081 | 42.397
18 | 1.576 | 0.04131 | -0.081 | 38.139
18.5 | 1.532 | 0.04439 | -0.082 | 34.519
19 | 1.483 | 0.04868 | -0.082 | 30.459
19.5 | 1.428 | 0.05338 | -0.082 | 26.749

## 134. Re 16M Mach 0.25 (2)
BIGFOIL.COM POLAR EXPORT
GA 37-319
GA 37-319 |  |  |  | Cl Max: | 1.5957 | at alpha= | 15 | deg
XFOIL ncrit=9 |  |  |  | L/D Max: | 150.113 | at alpha= | 3 | deg
Re: | 16000000 |  |  | Cd Min: | 0.04808 | at alpha= | -20 | deg
Mach: | 0.25 |  |  | Cl=0 at alpha= | -2.3842 | deg
|  |  |  | @ Cl=0.1, Cd= | 0.0050962
|  |  |  | @ Cl=0.4, Cd= | 0.0040575
|  |  |  | @ Cl=0.6, Cd= | 0.0042744
alpha (deg) | Cl | Cd | Cm | Cl/Cd
-20 | -1.4773 | 0.04808 | -0.0939 | -30.7259
-19.5 | -1.4728 | 0.04297 | -0.0947 | -34.2751
-19 | -1.4642 | 0.03854 | -0.0948 | -37.9917
-18.5 | -1.4509 | 0.03467 | -0.0944 | -41.8489
-18 | -1.4381 | 0.03104 | -0.0934 | -46.3305
-17.5 | -1.4198 | 0.02802 | -0.092 | -50.6709
-17 | -1.4037 | 0.02509 | -0.0901 | -55.9466
-16.5 | -1.3835 | 0.02261 | -0.0878 | -61.1897
-16 | -1.3637 | 0.0203 | -0.085 | -67.1773
-15.5 | -1.3408 | 0.01831 | -0.0819 | -73.2277
-15 | -1.3136 | 0.01673 | -0.0787 | -78.5176
-14.5 | -1.2884 | 0.01519 | -0.0749 | -84.819
-14 | -1.2588 | 0.01402 | -0.0711 | -89.786
-13.5 | -1.2289 | 0.013 | -0.0668 | -94.5308
-13 | -1.2004 | 0.01217 | -0.0619 | -98.636
-12.5 | -1.1751 | 0.01159 | -0.0558 | -101.3891
-12 | -1.1297 | 0.01106 | -0.0529 | -102.1429
-11.5 | -1.0797 | 0.01057 | -0.0509 | -102.1476
-11 | -1.0277 | 0.0101 | -0.0492 | -101.7525
-10.5 | -0.9744 | 0.00964 | -0.0477 | -101.0788
-10 | -0.9193 | 0.0092 | -0.0466 | -99.9239
-9.5 | -0.8625 | 0.00882 | -0.0459 | -97.7891
-9 | -0.8046 | 0.0085 | -0.0454 | -94.6588
-8.5 | -0.7456 | 0.00819 | -0.0451 | -91.0379
-8 | -0.6865 | 0.00788 | -0.0449 | -87.1193
-7.5 | -0.6272 | 0.00759 | -0.0448 | -82.635
-7 | -0.5668 | 0.00735 | -0.0449 | -77.1156
-6.5 | -0.5061 | 0.0071 | -0.0452 | -71.2817
-6 | -0.4452 | 0.00687 | -0.0455 | -64.8035
-5.5 | -0.384 | 0.00669 | -0.046 | -57.3991
-5 | -0.3227 | 0.00649 | -0.0465 | -49.7227
-4.5 | -0.2609 | 0.0063 | -0.0471 | -41.4127
-4 | -0.1991 | 0.00614 | -0.0478 | -32.4267
-3.5 | -0.1375 | 0.006 | -0.0485 | -22.9167
-3 | -0.0757 | 0.00581 | -0.0493 | -13.0293
-2.5 | -0.0141 | 0.0056 | -0.0501 | -2.5179
-2 | 0.0468 | 0.00534 | -0.0508 | 8.764
-1.5 | 0.1079 | 0.00506 | -0.0516 | 21.3241
0 | 0.2896 | 0.004 | -0.0542 | 72.4
0.5 | 0.3527 | 0.00402 | -0.0553 | 87.7363
1 | 0.4157 | 0.00407 | -0.0564 | 102.1376
1.5 | 0.4781 | 0.00413 | -0.0574 | 115.7627
2 | 0.5413 | 0.00418 | -0.0586 | 129.4976
2.5 | 0.6035 | 0.00428 | -0.0596 | 141.0047
3 | 0.665 | 0.00443 | -0.0605 | 150.1129
3.5 | 0.7232 | 0.00483 | -0.0608 | 149.7308
4 | 0.7805 | 0.00524 | -0.061 | 148.9504
5 | 0.8865 | 0.00646 | -0.0601 | 137.2291
5.5 | 0.9374 | 0.00707 | -0.0592 | 132.5884
6 | 0.9896 | 0.00751 | -0.0584 | 131.771
6.5 | 1.0418 | 0.00789 | -0.0577 | 132.0406
7 | 1.0891 | 0.00839 | -0.056 | 129.8093
7.5 | 1.1351 | 0.00884 | -0.0541 | 128.405
8 | 1.1607 | 0.00942 | -0.0484 | 123.2166
8.5 | 1.1811 | 0.01017 | -0.0422 | 116.1357
9 | 1.2044 | 0.01115 | -0.0373 | 108.0179
9.5 | 1.226 | 0.01244 | -0.0326 | 98.5531
10 | 1.252 | 0.01375 | -0.0289 | 91.0545
10.5 | 1.2783 | 0.01519 | -0.0255 | 84.154
11 | 1.3052 | 0.0167 | -0.0224 | 78.1557
11.5 | 1.3324 | 0.0183 | -0.0195 | 72.8087
12 | 1.3579 | 0.02006 | -0.0167 | 67.6919
12.5 | 1.3817 | 0.022 | -0.014 | 62.8045
13 | 1.4075 | 0.02396 | -0.0117 | 58.7437
13.5 | 1.4304 | 0.02619 | -0.0093 | 54.6163
14 | 1.4541 | 0.02833 | -0.007 | 51.3272
14.5 | 1.5088 | 0.03131 | -0.012 | 48.1891
15 | 1.5957 | 0.0351 | -0.0238 | 45.4615

## 135. Re 16M Mach 0.50 (1)
BIGFOIL.COM POLAR EXPORT
GA 37-319
GA 37-319 |  |  |  | Cl Max: | 1.502 | at alpha= | 10 | deg
JavaFoil+Calcfoil stall+Eppler ext transition |  |  |  | L/D Max: | 112.329 | at alpha= | 2.5 | deg
Re: | 16000000 |  |  | Cd Min: | 0.00482 | at alpha= | 0.5 | deg
Mach: | 0.5 |  |  | Cl=0 at alpha= | -2.3472 | deg
|  |  |  | @ Cl=0.1, Cd= | 0.0055956
|  |  |  | @ Cl=0.4, Cd= | 0.0048748
|  |  |  | @ Cl=0.6, Cd= | 0.005714
alpha (deg) | Cl | Cd | Cm | Cl/Cd
-20 | -1.019 | 0.18715 | -0.009 | -5.443
-19.5 | -0.989 | 0.18259 | -0.01 | -5.419
-19 | -0.961 | 0.17199 | -0.01 | -5.586
-18.5 | -0.932 | 0.16842 | -0.01 | -5.534
-18 | -0.904 | 0.15974 | -0.011 | -5.658
-17.5 | -0.881 | 0.13638 | -0.012 | -6.458
-17 | -0.853 | 0.12838 | -0.013 | -6.645
-16.5 | -0.836 | 0.10555 | -0.015 | -7.917
-16 | -0.803 | 0.10391 | -0.015 | -7.732
-15.5 | -0.769 | 0.10397 | -0.015 | -7.398
-15 | -0.738 | 0.10029 | -0.015 | -7.363
-14.5 | -0.707 | 0.09863 | -0.015 | -7.163
-14 | -0.675 | 0.09679 | -0.015 | -6.978
-13.5 | -0.646 | 0.09358 | -0.015 | -6.903
-13 | -0.619 | 0.09062 | -0.016 | -6.834
-12.5 | -0.592 | 0.08329 | -0.017 | -7.105
-12 | -0.565 | 0.07577 | -0.018 | -7.451
-11.5 | -0.581 | 0.03926 | -0.027 | -14.808
-11 | -0.582 | 0.02137 | -0.03 | -27.224
-10.5 | -0.558 | 0.01749 | -0.032 | -31.915
-10 | -0.444 | 0.06599 | -0.018 | -6.726
-9.5 | -0.488 | 0.01657 | -0.034 | -29.471
-9 | -0.457 | 0.01572 | -0.035 | -29.075
-8.5 | -0.647 | 0.01261 | -0.037 | -51.319
-8 | -0.671 | 0.0113 | -0.038 | -59.325
-7.5 | -0.65 | 0.01047 | -0.04 | -62.102
-7 | -0.612 | 0.00905 | -0.041 | -67.579
-6.5 | -0.562 | 0.0091 | -0.042 | -61.758
-6 | -0.504 | 0.00834 | -0.043 | -60.384
-5.5 | -0.44 | 0.00755 | -0.045 | -58.359
-5 | -0.374 | 0.0077 | -0.046 | -48.579
-4.5 | -0.306 | 0.00689 | -0.047 | -44.383
-4 | -0.236 | 0.00688 | -0.048 | -34.311
-3.5 | -0.165 | 0.00668 | -0.049 | -24.777
-3 | -0.094 | 0.00677 | -0.05 | -13.882
-2.5 | -0.022 | 0.00603 | -0.052 | -3.669
-2 | 0.05 | 0.00576 | -0.053 | 8.722
-1.5 | 0.123 | 0.00552 | -0.054 | 22.237
-1 | 0.195 | 0.00528 | -0.055 | 36.966
-0.5 | 0.268 | 0.00515 | -0.056 | 52.05
0 | 0.343 | 0.00507 | -0.057 | 67.734
0.5 | 0.416 | 0.00482 | -0.059 | 86.31
1 | 0.489 | 0.00517 | -0.06 | 94.669
1.5 | 0.562 | 0.00574 | -0.061 | 98.044
2 | 0.635 | 0.00569 | -0.062 | 111.742
2.5 | 0.708 | 0.00631 | -0.063 | 112.329
3 | 0.781 | 0.00714 | -0.065 | 109.497
3.5 | 0.854 | 0.00771 | -0.066 | 110.835
4 | 0.911 | 0.00859 | -0.066 | 106.08
4.5 | 0.97 | 0.00944 | -0.067 | 102.688
5 | 1.035 | 0.01032 | -0.067 | 100.271
5.5 | 1.1 | 0.01113 | -0.068 | 98.84
6 | 1.164 | 0.01202 | -0.069 | 96.862
6.5 | 1.225 | 0.01276 | -0.07 | 96.012
7 | 1.284 | 0.01362 | -0.071 | 94.283
7.5 | 1.34 | 0.01477 | -0.072 | 90.74
8 | 1.39 | 0.01623 | -0.073 | 85.647
8.5 | 1.434 | 0.01742 | -0.074 | 82.294
9 | 1.47 | 0.01886 | -0.075 | 77.957
9.5 | 1.495 | 0.02004 | -0.076 | 74.618
10 | 1.502 | 0.02276 | -0.076 | 66
10.5 | 1.484 | 0.02477 | -0.077 | 59.904
11 | 1.412 | 0.0269 | -0.078 | 52.486
11.5 | 0.936 | 0.02989 | -0.079 | 31.313
12 | 0.964 | 0.0338 | -0.079 | 28.525
12.5 | 0.994 | 0.03635 | -0.08 | 27.332
13 | 1.022 | 0.03981 | -0.081 | 25.667
13.5 | 1.048 | 0.04479 | -0.081 | 23.398
14 | 1.074 | 0.04725 | -0.081 | 22.73
14.5 | 1.107 | 0.04905 | -0.082 | 22.572
15 | 1.135 | 0.05304 | -0.083 | 21.404

## 136. Re 16M Mach 0.50 (2)
BIGFOIL.COM POLAR EXPORT
GA 37-319
GA 37-319 |  |  |  | Cl Max: | 1.5843 | at alpha= | 16.5 | deg
XFOIL ncrit=9 |  |  |  | L/D Max: | 180.616 | at alpha= | 3.5 | deg
Re: | 16000000 |  |  | Cd Min: | 0.15446 | at alpha= | 20 | deg
Mach: | 0.5 |  |  | Cl=0 at alpha= | -2.426 | deg
|  |  |  | @ Cl=0.1, Cd= | 0.0054525
|  |  |  | @ Cl=0.4, Cd= | 0.0041853
|  |  |  | @ Cl=0.6, Cd= | 0.0042868
alpha (deg) | Cl | Cd | Cm | Cl/Cd
-14 | -0.6312 | 0.08401 | -0.0857 | -7.5134
-13.5 | -0.6465 | 0.07269 | -0.0936 | -8.8939
-13 | -0.666 | 0.06194 | -0.1008 | -10.7523
-12.5 | -0.6957 | 0.05163 | -0.1069 | -13.4747
-12 | -0.7321 | 0.04217 | -0.111 | -17.3607
-11.5 | -0.7594 | 0.03453 | -0.1123 | -21.9925
-11 | -0.7899 | 0.02773 | -0.1111 | -28.4854
-10.5 | -0.8143 | 0.02216 | -0.1074 | -36.7464
-10 | -0.8369 | 0.01742 | -0.1011 | -48.0425
-9.5 | -0.8502 | 0.0138 | -0.0929 | -61.6087
-9 | -0.8521 | 0.01139 | -0.0831 | -74.8112
-8.5 | -0.8392 | 0.01018 | -0.0724 | -82.4361
-8 | -0.7854 | 0.00935 | -0.0672 | -84
-7.5 | -0.7211 | 0.00876 | -0.0638 | -82.3174
-7 | -0.653 | 0.0083 | -0.0613 | -78.6747
-6.5 | -0.5835 | 0.0079 | -0.0595 | -73.8608
-6 | -0.5124 | 0.00756 | -0.0582 | -67.7778
-5.5 | -0.4406 | 0.00726 | -0.0574 | -60.6887
-5 | -0.3693 | 0.00699 | -0.0569 | -52.8326
-4.5 | -0.2975 | 0.00676 | -0.0567 | -44.0089
-4 | -0.2253 | 0.00654 | -0.0568 | -34.4495
-3.5 | -0.1534 | 0.00635 | -0.0571 | -24.1575
-3 | -0.0819 | 0.00618 | -0.0576 | -13.2524
-2.5 | -0.0104 | 0.00596 | -0.0581 | -1.745
-2 | 0.0599 | 0.00567 | -0.0587 | 10.5644
0 | 0.3383 | 0.00416 | -0.0618 | 81.3221
0.5 | 0.4115 | 0.00419 | -0.0631 | 98.21
1 | 0.4856 | 0.0042 | -0.0644 | 115.619
1.5 | 0.5594 | 0.00422 | -0.0657 | 132.5592
2 | 0.6323 | 0.00434 | -0.0668 | 145.6912
2.5 | 0.7059 | 0.00442 | -0.068 | 159.7059
3 | 0.7791 | 0.00452 | -0.0689 | 172.3673
3.5 | 0.8507 | 0.00471 | -0.0696 | 180.6157
4 | 0.9127 | 0.00534 | -0.0686 | 170.9176
4.5 | 0.9722 | 0.00598 | -0.0671 | 162.5753
5 | 1.0157 | 0.00701 | -0.063 | 144.893
5.5 | 1.0533 | 0.00791 | -0.0578 | 133.1606
6 | 1.0585 | 0.00891 | -0.0471 | 118.7991
6.5 | 1.076 | 0.01037 | -0.0398 | 103.7608
7 | 1.0988 | 0.01208 | -0.034 | 90.9603
7.5 | 1.1217 | 0.01403 | -0.0287 | 79.9501
8 | 1.1392 | 0.01638 | -0.0232 | 69.5482
8.5 | 1.1653 | 0.01852 | -0.0189 | 62.9212
9 | 1.1841 | 0.02112 | -0.0142 | 56.0653
9.5 | 1.1983 | 0.02414 | -0.0097 | 49.6396
10.5 | 1.2386 | 0.03022 | -0.0024 | 40.9861
11 | 1.2644 | 0.03321 | 0.0005 | 38.0729
11.5 | 1.2952 | 0.03603 | 0.0031 | 35.9478
12 | 1.3244 | 0.03905 | 0.0056 | 33.9155
12.5 | 1.3546 | 0.04218 | 0.008 | 32.1147
13 | 1.3806 | 0.04576 | 0.0101 | 30.1705
13.5 | 1.4079 | 0.0494 | 0.0122 | 28.5
14 | 1.4336 | 0.05324 | 0.0141 | 26.9271
15 | 1.523 | 0.06299 | 0.0096 | 24.1784
15.5 | 1.5478 | 0.06802 | 0.0103 | 22.7551
16 | 1.5716 | 0.07395 | 0.0098 | 21.2522
16.5 | 1.5843 | 0.08111 | 0.0086 | 19.5327
17 | 1.578 | 0.08951 | 0.0074 | 17.6293
17.5 | 1.5386 | 0.09522 | 0.0138 | 16.1584
18 | 1.5154 | 0.10504 | 0.0112 | 14.4269
19.5 | 1.4238 | 0.1416 | -0.0082 | 10.0551
20 | 1.3947 | 0.15446 | -0.0167 | 9.0295

## 137. Re 18M Mach 0.00 (1)
BIGFOIL.COM POLAR EXPORT
GA 37-319
GA 37-319 |  |  |  | Cl Max: | 1.803 | at alpha= | 17 | deg
JavaFoil+Calcfoil stall+Eppler ext transition |  |  |  | L/D Max: | 124.086 | at alpha= | 7 | deg
Re: | 18000000 |  |  | Cd Min: | 0.00479 | at alpha= | -0.5 | deg
Mach: | 0 |  |  | Cl=0 at alpha= | -2.3492 | deg
|  |  |  | @ Cl=0.1, Cd= | 0.0051745
|  |  |  | @ Cl=0.4, Cd= | 0.0052038
|  |  |  | @ Cl=0.6, Cd= | 0.0058033
alpha (deg) | Cl | Cd | Cm | Cl/Cd
-20 | -1.018 | 0.0618 | -0.011 | -16.465
-19.5 | -1.043 | 0.05141 | -0.012 | -20.292
-19 | -1.062 | 0.04521 | -0.013 | -23.501
-18.5 | -1.08 | 0.0395 | -0.014 | -27.333
-18 | -1.096 | 0.03464 | -0.015 | -31.639
-17.5 | -1.106 | 0.03147 | -0.015 | -35.152
-17 | -1.116 | 0.02818 | -0.016 | -39.601
-16.5 | -1.124 | 0.02452 | -0.017 | -45.829
-16 | -1.127 | 0.02234 | -0.018 | -50.446
-15.5 | -1.128 | 0.01993 | -0.019 | -56.592
-15 | -1.123 | 0.0181 | -0.02 | -62.046
-14.5 | -1.115 | 0.01659 | -0.021 | -67.231
-14 | -1.104 | 0.01543 | -0.022 | -71.552
-13.5 | -1.089 | 0.01426 | -0.023 | -76.326
-13 | -1.068 | 0.01325 | -0.024 | -80.582
-12.5 | -1.043 | 0.01245 | -0.025 | -83.717
-12 | -1.014 | 0.01174 | -0.026 | -86.354
-11.5 | -0.982 | 0.01113 | -0.027 | -88.257
-11 | -0.948 | 0.01006 | -0.028 | -94.263
-10.5 | -0.911 | 0.00949 | -0.029 | -95.942
-10 | -0.87 | 0.00909 | -0.03 | -95.665
-9.5 | -0.824 | 0.00913 | -0.031 | -90.221
-9 | -0.776 | 0.00883 | -0.032 | -87.833
-8.5 | -0.726 | 0.00825 | -0.033 | -87.995
-8 | -0.673 | 0.00747 | -0.034 | -90.112
-7.5 | -0.619 | 0.0077 | -0.035 | -80.383
-7 | -0.564 | 0.0074 | -0.036 | -76.125
-6.5 | -0.506 | 0.00724 | -0.037 | -69.899
-6 | -0.448 | 0.00661 | -0.038 | -67.751
-5.5 | -0.389 | 0.00669 | -0.039 | -58.116
-5 | -0.328 | 0.00641 | -0.04 | -51.251
-4.5 | -0.267 | 0.00629 | -0.041 | -42.517
-4 | -0.206 | 0.00637 | -0.042 | -32.306
-3.5 | -0.144 | 0.00619 | -0.043 | -23.268
-3 | -0.082 | 0.006 | -0.044 | -13.605
-2.5 | -0.019 | 0.00549 | -0.045 | -3.495
-2 | 0.044 | 0.00531 | -0.046 | 8.203
-1.5 | 0.106 | 0.00516 | -0.047 | 20.64
-1 | 0.169 | 0.00498 | -0.048 | 34.019
-0.5 | 0.232 | 0.00479 | -0.049 | 48.459
0 | 0.297 | 0.00485 | -0.05 | 61.303
0.5 | 0.36 | 0.00516 | -0.051 | 69.829
1 | 0.424 | 0.00523 | -0.052 | 80.976
1.5 | 0.487 | 0.00519 | -0.053 | 93.792
2 | 0.55 | 0.00547 | -0.054 | 100.531
2.5 | 0.613 | 0.00589 | -0.055 | 104.067
3 | 0.677 | 0.00627 | -0.056 | 107.963
3.5 | 0.74 | 0.00663 | -0.057 | 111.593
4 | 0.803 | 0.00702 | -0.058 | 114.379
4.5 | 0.861 | 0.00748 | -0.059 | 115.123
5 | 0.923 | 0.00794 | -0.06 | 116.191
5.5 | 0.984 | 0.00829 | -0.061 | 118.693
6 | 1.045 | 0.00876 | -0.062 | 119.291
6.5 | 1.105 | 0.00899 | -0.063 | 122.901
7 | 1.164 | 0.00938 | -0.064 | 124.086
7.5 | 1.207 | 0.00993 | -0.064 | 121.458
8 | 1.256 | 0.01063 | -0.065 | 118.227
8.5 | 1.306 | 0.01137 | -0.066 | 114.801
9 | 1.356 | 0.01227 | -0.066 | 110.485
9.5 | 1.404 | 0.0126 | -0.067 | 111.446
10 | 1.45 | 0.01326 | -0.068 | 109.422
10.5 | 1.495 | 0.01422 | -0.069 | 105.101
11 | 1.537 | 0.01495 | -0.07 | 102.818
11.5 | 1.576 | 0.01611 | -0.07 | 97.806
12 | 1.613 | 0.01695 | -0.071 | 95.15
12.5 | 1.647 | 0.01785 | -0.072 | 92.312
13 | 1.679 | 0.01859 | -0.073 | 90.332
13.5 | 1.708 | 0.01977 | -0.073 | 86.403
14 | 1.732 | 0.02077 | -0.074 | 83.384
14.5 | 1.753 | 0.02207 | -0.075 | 79.404
15 | 1.77 | 0.0233 | -0.076 | 75.943
15.5 | 1.783 | 0.0246 | -0.076 | 72.49
16 | 1.793 | 0.02607 | -0.077 | 68.805
16.5 | 1.8 | 0.02756 | -0.078 | 65.305
17 | 1.803 | 0.02916 | -0.078 | 61.848
17.5 | 1.803 | 0.031 | -0.079 | 58.149
18 | 1.799 | 0.03282 | -0.08 | 54.825
18.5 | 1.792 | 0.03497 | -0.08 | 51.252
19 | 1.782 | 0.03724 | -0.081 | 47.859
19.5 | 1.769 | 0.03982 | -0.081 | 44.422
20 | 1.753 | 0.04227 | -0.082 | 41.483

## 138. Re 18M Mach 0.00 (2)
BIGFOIL.COM POLAR EXPORT
GA 37-319
GA 37-319 |  |  |  | Cl Max: | 1.6327 | at alpha= | 15.5 | deg
XFOIL ncrit=9 |  |  |  | L/D Max: | 140.642 | at alpha= | 4 | deg
Re: | 18000000 |  |  | Cd Min: | 0.02865 | at alpha= | -20 | deg
Mach: | 0 |  |  | Cl=0 at alpha= | -2.3739 | deg
|  |  |  | @ Cl=0.1, Cd= | 0.0050014
|  |  |  | @ Cl=0.4, Cd= | 0.0040212
|  |  |  | @ Cl=0.6, Cd= | 0.0044177
alpha (deg) | Cl | Cd | Cm | Cl/Cd
-20 | -1.5558 | 0.02865 | -0.0774 | -54.3037
-19 | -1.5181 | 0.02405 | -0.0752 | -63.1227
-18.5 | -1.4979 | 0.02205 | -0.0736 | -67.932
-18 | -1.4781 | 0.02012 | -0.0717 | -73.4642
-17.5 | -1.457 | 0.01842 | -0.0694 | -79.0988
-17 | -1.4339 | 0.01694 | -0.0669 | -84.6458
-16.5 | -1.4099 | 0.01562 | -0.0642 | -90.2625
-16 | -1.3849 | 0.01449 | -0.0612 | -95.5763
-15.5 | -1.359 | 0.01351 | -0.0579 | -100.5922
-15 | -1.3302 | 0.01278 | -0.0545 | -104.0845
-14.5 | -1.3082 | 0.01207 | -0.0496 | -108.3844
-14 | -1.2784 | 0.01162 | -0.0454 | -110.0172
-13.5 | -1.2352 | 0.01117 | -0.0437 | -110.5819
-13 | -1.1891 | 0.01074 | -0.0425 | -110.7169
-12.5 | -1.1407 | 0.01035 | -0.0416 | -110.2126
-12 | -1.0912 | 0.00996 | -0.0408 | -109.5582
-11.5 | -1.0406 | 0.00956 | -0.0403 | -108.8494
-11 | -0.9889 | 0.00918 | -0.0398 | -107.7233
-10.5 | -0.936 | 0.00883 | -0.0396 | -106.0023
-10 | -0.8818 | 0.00852 | -0.0396 | -103.4977
-9.5 | -0.8267 | 0.00825 | -0.0397 | -100.2061
-9 | -0.7711 | 0.008 | -0.0399 | -96.3875
-8.5 | -0.7151 | 0.0077 | -0.0402 | -92.8701
-8 | -0.6587 | 0.00744 | -0.0405 | -88.5349
-7.5 | -0.6016 | 0.00723 | -0.0409 | -83.2089
-7 | -0.5439 | 0.00702 | -0.0414 | -77.4786
-6.5 | -0.4862 | 0.00678 | -0.042 | -71.7109
-6 | -0.4278 | 0.0066 | -0.0426 | -64.8182
-5.5 | -0.3695 | 0.00643 | -0.0433 | -57.465
-5 | -0.3106 | 0.00626 | -0.044 | -49.6166
-4.5 | -0.2516 | 0.00609 | -0.0448 | -41.3136
-4 | -0.1924 | 0.00594 | -0.0456 | -32.3906
-3.5 | -0.1333 | 0.00581 | -0.0464 | -22.9432
-3 | -0.074 | 0.00564 | -0.0472 | -13.1206
-2.5 | -0.0148 | 0.00544 | -0.0481 | -2.7206
-2 | 0.0439 | 0.00523 | -0.0488 | 8.3939
-1.5 | 0.1028 | 0.00499 | -0.0497 | 20.6012
-0.5 | 0.2204 | 0.0045 | -0.0514 | 48.9778
0 | 0.2773 | 0.00393 | -0.0522 | 70.5598
0.5 | 0.3373 | 0.00396 | -0.0532 | 85.1768
1 | 0.3976 | 0.00402 | -0.0543 | 98.9055
1.5 | 0.4578 | 0.00405 | -0.0553 | 113.037
2 | 0.5178 | 0.00413 | -0.0564 | 125.3753
2.5 | 0.5769 | 0.00427 | -0.0573 | 135.1054
3 | 0.6332 | 0.00463 | -0.0578 | 136.7603
3.5 | 0.6901 | 0.00494 | -0.0584 | 139.6964
4 | 0.7454 | 0.0053 | -0.0588 | 140.6415
5 | 0.8493 | 0.00642 | -0.0584 | 132.2897
5.5 | 0.9016 | 0.00686 | -0.0583 | 131.4286
6 | 0.9553 | 0.00716 | -0.0584 | 133.4218
6.5 | 1.0065 | 0.00756 | -0.0581 | 133.1349
7 | 1.0572 | 0.00792 | -0.0577 | 133.4848
7.5 | 1.105 | 0.00834 | -0.0569 | 132.494
8 | 1.15 | 0.00881 | -0.0555 | 130.5335
8.5 | 1.1925 | 0.00926 | -0.0537 | 128.7797
9 | 1.2242 | 0.00969 | -0.0498 | 126.3364
9.5 | 1.2421 | 0.01036 | -0.0437 | 119.8938
10 | 1.2657 | 0.01118 | -0.0392 | 113.2111
10.5 | 1.2934 | 0.01207 | -0.0358 | 107.1582
11 | 1.3206 | 0.01309 | -0.0326 | 100.8862
11.5 | 1.3496 | 0.01415 | -0.0299 | 95.3781
12 | 1.3752 | 0.01546 | -0.027 | 88.9521
12.5 | 1.4016 | 0.01681 | -0.0244 | 83.3789
13 | 1.4281 | 0.01824 | -0.0221 | 78.295
13.5 | 1.4516 | 0.01989 | -0.0197 | 72.9814
14 | 1.474 | 0.02165 | -0.0173 | 68.0831
14.5 | 1.4949 | 0.02356 | -0.015 | 63.4508
15 | 1.5457 | 0.02558 | -0.0189 | 60.4261
15.5 | 1.6327 | 0.02825 | -0.0307 | 57.7947

## 139. Re 18M Mach 0.10 (1)
BIGFOIL.COM POLAR EXPORT
GA 37-319
GA 37-319 |  |  |  | Cl Max: | 1.787 | at alpha= | 16.5 | deg
JavaFoil+Calcfoil stall+Eppler ext transition |  |  |  | L/D Max: | 123.948 | at alpha= | 7 | deg
Re: | 18000000 |  |  | Cd Min: | 0.00482 | at alpha= | -0.5 | deg
Mach: | 0.1 |  |  | Cl=0 at alpha= | -2.3492 | deg
|  |  |  | @ Cl=0.1, Cd= | 0.0051667
|  |  |  | @ Cl=0.4, Cd= | 0.0052016
|  |  |  | @ Cl=0.6, Cd= | 0.0058258
alpha (deg) | Cl | Cd | Cm | Cl/Cd
-20 | -0.957 | 0.07115 | -0.011 | -13.453
-19.5 | -0.983 | 0.06161 | -0.012 | -15.956
-19 | -1.012 | 0.05055 | -0.013 | -20.016
-18.5 | -1.034 | 0.04371 | -0.014 | -23.646
-18 | -1.053 | 0.03841 | -0.014 | -27.427
-17.5 | -1.069 | 0.03411 | -0.015 | -31.342
-17 | -1.083 | 0.02998 | -0.016 | -36.124
-16.5 | -1.096 | 0.02599 | -0.017 | -42.147
-16 | -1.103 | 0.02323 | -0.018 | -47.47
-15.5 | -1.107 | 0.02076 | -0.019 | -53.347
-15 | -1.106 | 0.01877 | -0.02 | -58.908
-14.5 | -1.101 | 0.01712 | -0.021 | -64.299
-14 | -1.093 | 0.01587 | -0.022 | -68.852
-13.5 | -1.079 | 0.01472 | -0.023 | -73.333
-13 | -1.061 | 0.01361 | -0.024 | -77.94
-12.5 | -1.037 | 0.01283 | -0.025 | -80.825
-12 | -1.011 | 0.01195 | -0.026 | -84.545
-11.5 | -0.98 | 0.01091 | -0.027 | -89.862
-11 | -0.947 | 0.01021 | -0.028 | -92.769
-10.5 | -0.91 | 0.00963 | -0.029 | -94.517
-10 | -0.871 | 0.0096 | -0.03 | -90.728
-9.5 | -0.826 | 0.00925 | -0.031 | -89.251
-9 | -0.778 | 0.0089 | -0.032 | -87.399
-8.5 | -0.728 | 0.00827 | -0.033 | -88.059
-8 | -0.676 | 0.00742 | -0.034 | -91.069
-7.5 | -0.622 | 0.00777 | -0.035 | -79.967
-7 | -0.566 | 0.00751 | -0.036 | -75.313
-6.5 | -0.509 | 0.00722 | -0.037 | -70.458
-6 | -0.45 | 0.00667 | -0.038 | -67.489
-5.5 | -0.39 | 0.00665 | -0.039 | -58.686
-5 | -0.33 | 0.00646 | -0.04 | -51.05
-4.5 | -0.269 | 0.00624 | -0.041 | -43.041
-4 | -0.207 | 0.00634 | -0.042 | -32.638
-3.5 | -0.145 | 0.00618 | -0.043 | -23.394
-3 | -0.082 | 0.00596 | -0.044 | -13.77
-2.5 | -0.019 | 0.00548 | -0.045 | -3.517
-2 | 0.044 | 0.0053 | -0.046 | 8.257
-1.5 | 0.107 | 0.00515 | -0.047 | 20.775
-1 | 0.17 | 0.00496 | -0.048 | 34.263
-0.5 | 0.233 | 0.00482 | -0.049 | 48.367
0 | 0.299 | 0.00487 | -0.05 | 61.302
0.5 | 0.362 | 0.00516 | -0.051 | 70.262
1 | 0.426 | 0.00523 | -0.052 | 81.471
1.5 | 0.489 | 0.00523 | -0.053 | 93.658
2 | 0.553 | 0.00551 | -0.054 | 100.458
2.5 | 0.617 | 0.00594 | -0.055 | 103.845
3 | 0.68 | 0.00628 | -0.056 | 108.301
3.5 | 0.743 | 0.00664 | -0.057 | 111.902
4 | 0.807 | 0.00707 | -0.058 | 114.065
4.5 | 0.865 | 0.00754 | -0.059 | 114.754
5 | 0.927 | 0.00798 | -0.06 | 116.13
5.5 | 0.989 | 0.00837 | -0.061 | 118.172
6 | 1.05 | 0.00877 | -0.062 | 119.815
6.5 | 1.11 | 0.00905 | -0.063 | 122.733
7 | 1.17 | 0.00944 | -0.064 | 123.948
7.5 | 1.21 | 0.01008 | -0.064 | 120.115
8 | 1.26 | 0.01077 | -0.065 | 117.005
8.5 | 1.311 | 0.01149 | -0.066 | 114.088
9 | 1.361 | 0.0124 | -0.067 | 109.759
9.5 | 1.409 | 0.01274 | -0.068 | 110.551
10 | 1.455 | 0.01344 | -0.068 | 108.29
10.5 | 1.499 | 0.01443 | -0.069 | 103.908
11 | 1.541 | 0.01517 | -0.07 | 101.56
11.5 | 1.579 | 0.0164 | -0.071 | 96.249
12 | 1.616 | 0.01723 | -0.071 | 93.786
12.5 | 1.649 | 0.01821 | -0.072 | 90.569
13 | 1.68 | 0.01893 | -0.073 | 88.75
13.5 | 1.708 | 0.02014 | -0.074 | 84.794
14 | 1.73 | 0.02117 | -0.074 | 81.715
14.5 | 1.749 | 0.02252 | -0.075 | 77.669
15 | 1.764 | 0.0238 | -0.076 | 74.134
15.5 | 1.775 | 0.02526 | -0.077 | 70.291
16 | 1.783 | 0.02668 | -0.077 | 66.837
16.5 | 1.787 | 0.02823 | -0.078 | 63.292
17 | 1.787 | 0.02997 | -0.078 | 59.612
17.5 | 1.783 | 0.0318 | -0.079 | 56.067
18 | 1.776 | 0.03388 | -0.08 | 52.422
18.5 | 1.765 | 0.03612 | -0.08 | 48.867
19 | 1.751 | 0.03841 | -0.081 | 45.592
19.5 | 1.734 | 0.04118 | -0.081 | 42.106
20 | 1.713 | 0.04424 | -0.082 | 38.727

## 140. Re 18M Mach 0.10 (2)
BIGFOIL.COM POLAR EXPORT
GA 37-319
GA 37-319 |  |  |  | Cl Max: | 1.7811 | at alpha= | 20 | deg
XFOIL ncrit=9 |  |  |  | L/D Max: | 141.642 | at alpha= | 4 | deg
Re: | 18000000 |  |  | Cd Min: | 0.05949 | at alpha= | 20 | deg
Mach: | 0.1 |  |  | Cl=0 at alpha= | -2.3754 | deg
|  |  |  | @ Cl=0.1, Cd= | 0.0050056
|  |  |  | @ Cl=0.4, Cd= | 0.0040197
|  |  |  | @ Cl=0.6, Cd= | 0.0043913
alpha (deg) | Cl | Cd | Cm | Cl/Cd
-20 | -1.5526 | 0.03064 | -0.0807 | -50.6723
-19.5 | -1.5339 | 0.02806 | -0.0799 | -54.665
-19 | -1.5147 | 0.02566 | -0.0787 | -59.0296
-18.5 | -1.4951 | 0.02345 | -0.0772 | -63.7569
-18 | -1.4747 | 0.02141 | -0.0754 | -68.879
-17.5 | -1.4546 | 0.01951 | -0.0732 | -74.5566
-17 | -1.4316 | 0.01788 | -0.0708 | -80.0671
-16.5 | -1.4081 | 0.0164 | -0.0681 | -85.8598
-16 | -1.3832 | 0.01515 | -0.0651 | -91.3003
-15.5 | -1.3583 | 0.01401 | -0.0617 | -96.9522
-15 | -1.3285 | 0.0132 | -0.0585 | -100.6439
-14.5 | -1.3044 | 0.01237 | -0.0541 | -105.4487
-14 | -1.2824 | 0.01181 | -0.0485 | -108.5859
-13.5 | -1.242 | 0.01134 | -0.0461 | -109.5238
-13 | -1.1964 | 0.01089 | -0.0445 | -109.8623
-12.5 | -1.1482 | 0.01048 | -0.0433 | -109.5611
-12 | -1.0984 | 0.0101 | -0.0424 | -108.7525
-11.5 | -1.0476 | 0.00968 | -0.0417 | -108.2231
-11 | -0.9957 | 0.00929 | -0.0411 | -107.1798
-10.5 | -0.9426 | 0.00892 | -0.0407 | -105.6726
-10 | -0.8881 | 0.00858 | -0.0405 | -103.5082
-9.5 | -0.8327 | 0.0083 | -0.0405 | -100.3253
-9 | -0.7766 | 0.00804 | -0.0407 | -96.592
-8.5 | -0.72 | 0.00776 | -0.0408 | -92.7835
-8 | -0.6632 | 0.00748 | -0.0411 | -88.6631
-7.5 | -0.6057 | 0.00726 | -0.0415 | -83.4298
-7 | -0.5476 | 0.00705 | -0.0419 | -77.6738
-6.5 | -0.4894 | 0.00681 | -0.0424 | -71.8649
-6 | -0.4307 | 0.00662 | -0.043 | -65.0604
-5.5 | -0.3718 | 0.00645 | -0.0437 | -57.6434
-5 | -0.3126 | 0.00628 | -0.0444 | -49.7771
-4.5 | -0.2531 | 0.0061 | -0.0451 | -41.4918
-4 | -0.1935 | 0.00596 | -0.0459 | -32.4664
-3.5 | -0.134 | 0.00582 | -0.0467 | -23.0241
-3 | -0.0743 | 0.00565 | -0.0475 | -13.1504
-2.5 | -0.0147 | 0.00545 | -0.0484 | -2.6972
-2 | 0.0443 | 0.00524 | -0.0491 | 8.4542
-1.5 | 0.1037 | 0.00499 | -0.05 | 20.7816
-0.5 | 0.2219 | 0.0045 | -0.0517 | 49.3111
0 | 0.2792 | 0.00393 | -0.0525 | 71.0433
0.5 | 0.3396 | 0.00397 | -0.0535 | 85.5416
1 | 0.4004 | 0.00402 | -0.0546 | 99.602
1.5 | 0.461 | 0.00405 | -0.0557 | 113.8272
2 | 0.5213 | 0.00413 | -0.0567 | 126.2228
2.5 | 0.5809 | 0.00427 | -0.0576 | 136.0422
3 | 0.6376 | 0.00463 | -0.0581 | 137.7106
3.5 | 0.6947 | 0.00494 | -0.0587 | 140.6275
4 | 0.7507 | 0.0053 | -0.0591 | 141.6415
4.5 | 0.8033 | 0.00587 | -0.059 | 136.8484
5 | 0.8548 | 0.00643 | -0.0587 | 132.9393
5.5 | 0.9071 | 0.00689 | -0.0585 | 131.6546
6 | 0.9609 | 0.0072 | -0.0585 | 133.4583
6.5 | 1.0122 | 0.0076 | -0.0581 | 133.1842
7 | 1.0628 | 0.00798 | -0.0576 | 133.183
7.5 | 1.1106 | 0.0084 | -0.0566 | 132.2143
8 | 1.1548 | 0.00888 | -0.055 | 130.045
8.5 | 1.1963 | 0.00935 | -0.0529 | 127.9465
9 | 1.2198 | 0.00982 | -0.0474 | 124.2159
9.5 | 1.24 | 0.01058 | -0.0418 | 117.2023
10 | 1.2644 | 0.01147 | -0.0375 | 110.2354
10.5 | 1.2925 | 0.01241 | -0.0342 | 104.1499
11 | 1.3192 | 0.01354 | -0.031 | 97.4298
11.5 | 1.3481 | 0.01467 | -0.0282 | 91.895
12 | 1.3748 | 0.01599 | -0.0255 | 85.9787
12.5 | 1.4019 | 0.01738 | -0.023 | 80.6617
13 | 1.4279 | 0.01889 | -0.0206 | 75.5903
13.5 | 1.4511 | 0.02063 | -0.0181 | 70.3393
14 | 1.4743 | 0.02241 | -0.0158 | 65.7876
14.5 | 1.4942 | 0.02446 | -0.0134 | 61.0875
15 | 1.5494 | 0.02672 | -0.0184 | 57.9865
15.5 | 1.634 | 0.02971 | -0.03 | 54.9983
16 | 1.6028 | 0.032 | -0.0181 | 50.0875
16.5 | 1.6434 | 0.03483 | -0.021 | 47.1835
17 | 1.6879 | 0.03819 | -0.0254 | 44.1974
17.5 | 1.7151 | 0.04142 | -0.0263 | 41.4075
18 | 1.7322 | 0.04464 | -0.0255 | 38.8038
18.5 | 1.7493 | 0.0478 | -0.0246 | 36.5962
19 | 1.7605 | 0.05158 | -0.0237 | 34.1314
19.5 | 1.7716 | 0.05547 | -0.0231 | 31.938
20 | 1.7811 | 0.05949 | -0.0225 | 29.9395

## 141. Re 18M Mach 0.25 (1)
BIGFOIL.COM POLAR EXPORT
GA 37-319
GA 37-319 |  |  |  | Cl Max: | 1.71 | at alpha= | 14.5 | deg
JavaFoil+Calcfoil stall+Eppler ext transition |  |  |  | L/D Max: | 121.441 | at alpha= | 5 | deg
Re: | 18000000 |  |  | Cd Min: | 0.00482 | at alpha= | 0 | deg
Mach: | 0.25 |  |  | Cl=0 at alpha= | -2.3462 | deg
|  |  |  | @ Cl=0.1, Cd= | 0.0052669
|  |  |  | @ Cl=0.4, Cd= | 0.0052339
|  |  |  | @ Cl=0.6, Cd= | 0.0058079
alpha (deg) | Cl | Cd | Cm | Cl/Cd
-18.5 | -0.614 | 0.13314 | -0.009 | -4.611
-18 | -0.659 | 0.12391 | -0.01 | -5.322
-17.5 | -0.715 | 0.09862 | -0.012 | -7.252
-17 | -0.77 | 0.07827 | -0.014 | -9.832
-16.5 | -0.839 | 0.04914 | -0.016 | -17.072
-16 | -0.884 | 0.03893 | -0.018 | -22.701
-15.5 | -0.922 | 0.03148 | -0.019 | -29.292
-15 | -0.955 | 0.02593 | -0.02 | -36.812
-14.5 | -0.978 | 0.02182 | -0.021 | -44.833
-14 | -0.993 | 0.01948 | -0.022 | -50.995
-13.5 | -1.002 | 0.01718 | -0.023 | -58.342
-13 | -1 | 0.01571 | -0.024 | -63.673
-12.5 | -0.991 | 0.01464 | -0.025 | -67.665
-12 | -0.977 | 0.01331 | -0.026 | -73.426
-11.5 | -0.958 | 0.01195 | -0.027 | -80.122
-11 | -0.933 | 0.01114 | -0.029 | -83.776
-10.5 | -0.903 | 0.01042 | -0.03 | -86.627
-10 | -0.869 | 0.01024 | -0.031 | -84.851
-9.5 | -0.83 | 0.00974 | -0.032 | -85.219
-9 | -0.787 | 0.0089 | -0.033 | -88.432
-8.5 | -0.739 | 0.00857 | -0.034 | -86.25
-8 | -0.688 | 0.00767 | -0.035 | -89.596
-7.5 | -0.634 | 0.00792 | -0.036 | -80.014
-7 | -0.578 | 0.00765 | -0.037 | -75.524
-6.5 | -0.52 | 0.00742 | -0.038 | -70.133
-6 | -0.461 | 0.00675 | -0.039 | -68.258
-5.5 | -0.4 | 0.00675 | -0.04 | -59.297
-5 | -0.338 | 0.0065 | -0.041 | -52.05
-4.5 | -0.276 | 0.00637 | -0.042 | -43.291
-4 | -0.212 | 0.00644 | -0.043 | -32.968
-3.5 | -0.149 | 0.00629 | -0.044 | -23.613
-3 | -0.084 | 0.00606 | -0.045 | -13.917
-2.5 | -0.02 | 0.00555 | -0.046 | -3.567
-2 | 0.045 | 0.00536 | -0.047 | 8.399
-1.5 | 0.11 | 0.00525 | -0.048 | 20.941
-1 | 0.175 | 0.00505 | -0.049 | 34.623
-0.5 | 0.24 | 0.00485 | -0.05 | 49.382
0 | 0.307 | 0.00482 | -0.051 | 63.63
0.5 | 0.372 | 0.0052 | -0.052 | 71.639
1 | 0.438 | 0.00528 | -0.054 | 82.904
1.5 | 0.503 | 0.00529 | -0.055 | 95.048
2 | 0.568 | 0.00558 | -0.056 | 101.828
2.5 | 0.634 | 0.00605 | -0.057 | 104.702
3 | 0.699 | 0.00642 | -0.058 | 108.795
3.5 | 0.764 | 0.00686 | -0.059 | 111.395
4 | 0.829 | 0.0073 | -0.06 | 113.652
4.5 | 0.889 | 0.00779 | -0.061 | 114.053
5 | 0.952 | 0.00784 | -0.062 | 121.441
5.5 | 1.016 | 0.00872 | -0.063 | 116.514
6 | 1.078 | 0.00915 | -0.064 | 117.834
6.5 | 1.124 | 0.00959 | -0.064 | 117.237
7 | 1.178 | 0.01013 | -0.065 | 116.282
7.5 | 1.233 | 0.01074 | -0.066 | 114.852
8 | 1.287 | 0.0115 | -0.067 | 111.923
8.5 | 1.337 | 0.01229 | -0.067 | 108.855
9 | 1.387 | 0.01333 | -0.068 | 104.01
9.5 | 1.434 | 0.0137 | -0.069 | 104.66
10 | 1.479 | 0.01451 | -0.07 | 101.936
10.5 | 1.521 | 0.01563 | -0.071 | 97.277
11 | 1.558 | 0.01702 | -0.071 | 91.523
11.5 | 1.593 | 0.01791 | -0.072 | 88.971
12 | 1.624 | 0.01901 | -0.073 | 85.435
12.5 | 1.652 | 0.02001 | -0.074 | 82.581
13 | 1.675 | 0.02095 | -0.075 | 79.956
13.5 | 1.694 | 0.02248 | -0.075 | 75.348
14 | 1.705 | 0.02383 | -0.076 | 71.531
14.5 | 1.71 | 0.02517 | -0.077 | 67.933
15 | 1.709 | 0.02687 | -0.077 | 63.618
15.5 | 1.703 | 0.02865 | -0.078 | 59.435
16 | 1.69 | 0.0306 | -0.079 | 55.226
16.5 | 1.671 | 0.03242 | -0.079 | 51.55
17 | 1.646 | 0.03472 | -0.08 | 47.421
17.5 | 1.615 | 0.03721 | -0.081 | 43.404
18 | 1.577 | 0.04057 | -0.081 | 38.87
18.5 | 1.534 | 0.04351 | -0.082 | 35.263
19 | 1.484 | 0.04752 | -0.082 | 31.239
19.5 | 1.428 | 0.05294 | -0.082 | 26.981

## 142. Re 18M Mach 0.25 (2)
BIGFOIL.COM POLAR EXPORT
GA 37-319
GA 37-319 |  |  |  | Cl Max: | 1.7571 | at alpha= | 20 | deg
XFOIL ncrit=9 |  |  |  | L/D Max: | 146.135 | at alpha= | 4 | deg
Re: | 18000000 |  |  | Cd Min: | 0.07278 | at alpha= | 20 | deg
Mach: | 0.25 |  |  | Cl=0 at alpha= | -2.384 | deg
|  |  |  | @ Cl=0.1, Cd= | 0.0050593
|  |  |  | @ Cl=0.4, Cd= | 0.0040099
|  |  |  | @ Cl=0.6, Cd= | 0.0042245
alpha (deg) | Cl | Cd | Cm | Cl/Cd
-20 | -1.5026 | 0.04579 | -0.095 | -32.815
-19.5 | -1.4948 | 0.04115 | -0.0953 | -36.3256
-19 | -1.487 | 0.03669 | -0.0953 | -40.5288
-18.5 | -1.471 | 0.03316 | -0.0945 | -44.3607
-18 | -1.4584 | 0.0296 | -0.0934 | -49.2703
-17.5 | -1.4376 | 0.02682 | -0.0918 | -53.6018
-17 | -1.4215 | 0.02399 | -0.0896 | -59.2539
-16.5 | -1.3979 | 0.02175 | -0.0873 | -64.2713
-16 | -1.3739 | 0.01973 | -0.0846 | -69.6351
-15.5 | -1.3519 | 0.01777 | -0.0812 | -76.0777
-15 | -1.3234 | 0.01625 | -0.078 | -81.44
-14.5 | -1.2986 | 0.01476 | -0.074 | -87.981
-14 | -1.2691 | 0.01362 | -0.0701 | -93.1791
-13.5 | -1.2405 | 0.01264 | -0.0655 | -98.1408
-13 | -1.2142 | 0.01184 | -0.06 | -102.5507
-12.5 | -1.1835 | 0.01131 | -0.0546 | -104.6419
-12 | -1.1361 | 0.01079 | -0.0521 | -105.2919
-11.5 | -1.0851 | 0.01032 | -0.0501 | -105.1453
-11 | -1.0318 | 0.0099 | -0.0486 | -104.2222
-10.5 | -0.9774 | 0.00946 | -0.0473 | -103.3192
-10 | -0.9219 | 0.00903 | -0.0463 | -102.093
-9.5 | -0.8651 | 0.00866 | -0.0455 | -99.8961
-9 | -0.8069 | 0.00832 | -0.045 | -96.9832
-8.5 | -0.7477 | 0.00802 | -0.0448 | -93.2294
-8 | -0.6882 | 0.00775 | -0.0447 | -88.8
-7.5 | -0.6286 | 0.00746 | -0.0446 | -84.2627
-7 | -0.568 | 0.0072 | -0.0448 | -78.8889
-6.5 | -0.5071 | 0.00697 | -0.0451 | -72.7547
-6 | -0.4463 | 0.00675 | -0.0454 | -66.1185
-5.5 | -0.3849 | 0.00657 | -0.0459 | -58.5845
-5 | -0.3233 | 0.00636 | -0.0464 | -50.8333
-4.5 | -0.2615 | 0.00619 | -0.0471 | -42.2456
-4 | -0.1997 | 0.00605 | -0.0477 | -33.0083
-3.5 | -0.1378 | 0.0059 | -0.0485 | -23.3559
-3 | -0.0758 | 0.00572 | -0.0493 | -13.2517
-2.5 | -0.0142 | 0.00554 | -0.0501 | -2.5632
-2 | 0.047 | 0.00531 | -0.0509 | 8.8512
-1.5 | 0.1083 | 0.00502 | -0.0517 | 21.5737
-0.5 | 0.2306 | 0.00451 | -0.0535 | 51.1308
0 | 0.2899 | 0.00394 | -0.0542 | 73.5787
0.5 | 0.3526 | 0.00398 | -0.0553 | 88.593
1 | 0.4159 | 0.00402 | -0.0564 | 103.4577
1.5 | 0.4784 | 0.00407 | -0.0575 | 117.543
2 | 0.5413 | 0.00414 | -0.0586 | 130.7488
2.5 | 0.6038 | 0.00423 | -0.0596 | 142.7423
3 | 0.6627 | 0.00457 | -0.0601 | 145.0109
3.5 | 0.7213 | 0.00494 | -0.0606 | 146.0121
4 | 0.7789 | 0.00533 | -0.0608 | 146.1351
4.5 | 0.8322 | 0.00595 | -0.0604 | 139.8655
5 | 0.8853 | 0.00652 | -0.0599 | 135.7822
5.5 | 0.9371 | 0.00706 | -0.0591 | 132.7337
6 | 0.991 | 0.00744 | -0.0587 | 133.1989
7 | 1.0911 | 0.00832 | -0.0563 | 131.1418
7.5 | 1.1369 | 0.00877 | -0.0544 | 129.6351
8 | 1.167 | 0.0093 | -0.0495 | 125.4839
8.5 | 1.1838 | 0.01007 | -0.0426 | 117.5571
9 | 1.2088 | 0.01099 | -0.0378 | 109.9909
9.5 | 1.2324 | 0.01217 | -0.0333 | 101.2654
10 | 1.2585 | 0.01345 | -0.0296 | 93.5688
10.5 | 1.2867 | 0.01478 | -0.0263 | 87.0568
11 | 1.3135 | 0.01628 | -0.0232 | 80.6818
11.5 | 1.3415 | 0.01781 | -0.0203 | 75.3229
12 | 1.3676 | 0.01951 | -0.0175 | 70.0974
12.5 | 1.3944 | 0.02126 | -0.015 | 65.588
13 | 1.4179 | 0.02331 | -0.0124 | 60.828
13.5 | 1.4417 | 0.02548 | -0.01 | 56.5816
14 | 1.4651 | 0.02773 | -0.0078 | 52.8345
14.5 | 1.4831 | 0.03033 | -0.0053 | 48.8988
15 | 1.5476 | 0.03349 | -0.0123 | 46.2108
15.5 | 1.5665 | 0.03641 | -0.0104 | 43.0239
16 | 1.5989 | 0.0396 | -0.0113 | 40.3763
16.5 | 1.6316 | 0.04328 | -0.0131 | 37.6987
17 | 1.6717 | 0.0473 | -0.0166 | 35.3425
17.5 | 1.6998 | 0.05153 | -0.0184 | 32.9866
18 | 1.7169 | 0.05517 | -0.0173 | 31.1202
18.5 | 1.7289 | 0.05927 | -0.0163 | 29.1699
19 | 1.7392 | 0.06368 | -0.0156 | 27.3116
19.5 | 1.7493 | 0.06814 | -0.0149 | 25.6721
20 | 1.7571 | 0.07278 | -0.0143 | 24.1426

## 143. Re 18M Mach 0.50 (1)
BIGFOIL.COM POLAR EXPORT
GA 37-319
GA 37-319 |  |  |  | Cl Max: | 1.504 | at alpha= | 10 | deg
JavaFoil+Calcfoil stall+Eppler ext transition |  |  |  | L/D Max: | 113.824 | at alpha= | 3 | deg
Re: | 18000000 |  |  | Cd Min: | 0.00505 | at alpha= | 0 | deg
Mach: | 0.5 |  |  | Cl=0 at alpha= | -2.3472 | deg
|  |  |  | @ Cl=0.1, Cd= | 0.0056404
|  |  |  | @ Cl=0.4, Cd= | 0.0054092
|  |  |  | @ Cl=0.6, Cd= | 0.0058641
alpha (deg) | Cl | Cd | Cm | Cl/Cd
-20 | -1.019 | 0.19379 | -0.009 | -5.257
-19.5 | -0.989 | 0.18965 | -0.01 | -5.217
-19 | -0.961 | 0.17244 | -0.01 | -5.572
-18.5 | -0.932 | 0.16643 | -0.01 | -5.6
-18 | -0.904 | 0.16529 | -0.011 | -5.468
-17.5 | -0.88 | 0.14067 | -0.012 | -6.256
-17 | -0.851 | 0.13428 | -0.013 | -6.339
-16.5 | -0.836 | 0.10569 | -0.015 | -7.908
-16 | -0.805 | 0.10111 | -0.015 | -7.966
-15.5 | -0.772 | 0.10104 | -0.015 | -7.64
-15 | -0.739 | 0.09918 | -0.015 | -7.451
-14.5 | -0.707 | 0.09847 | -0.015 | -7.178
-14 | -0.676 | 0.09521 | -0.015 | -7.101
-13.5 | -0.646 | 0.09298 | -0.015 | -6.948
-13 | -0.62 | 0.08991 | -0.016 | -6.892
-12.5 | -0.592 | 0.08256 | -0.017 | -7.174
-12 | -0.566 | 0.07397 | -0.019 | -7.655
-11.5 | -0.587 | 0.03512 | -0.027 | -16.728
-11 | -0.583 | 0.02101 | -0.03 | -27.762
-10.5 | -0.559 | 0.01703 | -0.032 | -32.813
-10 | -0.444 | 0.06617 | -0.018 | -6.712
-9.5 | -0.49 | 0.01635 | -0.034 | -29.98
-9 | -0.458 | 0.01513 | -0.035 | -30.286
-8.5 | -0.648 | 0.01234 | -0.037 | -52.502
-8 | -0.671 | 0.01043 | -0.038 | -64.369
-7.5 | -0.651 | 0.00959 | -0.04 | -67.862
-7 | -0.612 | 0.00885 | -0.041 | -69.219
-6.5 | -0.562 | 0.00853 | -0.042 | -65.964
-6 | -0.504 | 0.00774 | -0.043 | -65.106
-5.5 | -0.44 | 0.00784 | -0.045 | -56.152
-5 | -0.374 | 0.00754 | -0.046 | -49.627
-4.5 | -0.306 | 0.00703 | -0.047 | -43.495
-4 | -0.236 | 0.00677 | -0.048 | -34.869
-3.5 | -0.165 | 0.00657 | -0.049 | -25.185
-3 | -0.094 | 0.0066 | -0.05 | -14.242
-2.5 | -0.022 | 0.00637 | -0.052 | -3.472
-2 | 0.05 | 0.00575 | -0.053 | 8.737
-1.5 | 0.123 | 0.00559 | -0.054 | 21.975
-1 | 0.195 | 0.00529 | -0.055 | 36.943
-0.5 | 0.268 | 0.00515 | -0.056 | 52.004
0 | 0.343 | 0.00505 | -0.057 | 68.006
0.5 | 0.416 | 0.00551 | -0.059 | 75.518
1 | 0.489 | 0.00551 | -0.06 | 88.809
1.5 | 0.562 | 0.00576 | -0.061 | 97.663
2 | 0.635 | 0.00596 | -0.062 | 106.649
2.5 | 0.708 | 0.00673 | -0.063 | 105.196
3 | 0.781 | 0.00686 | -0.065 | 113.824
3.5 | 0.854 | 0.00783 | -0.066 | 109.153
4 | 0.911 | 0.00868 | -0.066 | 104.997
4.5 | 0.97 | 0.00945 | -0.067 | 102.671
5 | 1.036 | 0.01025 | -0.068 | 101.036
5.5 | 1.101 | 0.01105 | -0.068 | 99.657
6 | 1.165 | 0.01181 | -0.069 | 98.626
6.5 | 1.226 | 0.01253 | -0.07 | 97.866
7 | 1.285 | 0.01338 | -0.071 | 96.016
7.5 | 1.341 | 0.01436 | -0.072 | 93.413
8 | 1.391 | 0.01595 | -0.073 | 87.222
8.5 | 1.435 | 0.01707 | -0.074 | 84.065
9 | 1.472 | 0.0185 | -0.075 | 79.565
9.5 | 1.495 | 0.02034 | -0.076 | 73.513
10 | 1.504 | 0.02197 | -0.077 | 68.443
10.5 | 1.485 | 0.02428 | -0.077 | 61.168
11 | 1.413 | 0.02665 | -0.078 | 53.01
11.5 | 0.937 | 0.0291 | -0.079 | 32.19
12 | 0.965 | 0.03285 | -0.08 | 29.381
12.5 | 0.995 | 0.03551 | -0.08 | 28.015
13 | 1.023 | 0.03905 | -0.081 | 26.207
13.5 | 1.049 | 0.04378 | -0.081 | 23.963
14 | 1.039 | 0.06454 | -0.077 | 16.093
14.5 | 1.084 | 0.06087 | -0.08 | 17.807
15 | 1.119 | 0.06261 | -0.081 | 17.869

## 144. Re 18M Mach 0.50 (2)
BIGFOIL.COM POLAR EXPORT
GA 37-319
GA 37-319 |  |  |  | Cl Max: | 1.5864 | at alpha= | 15.5 | deg
XFOIL ncrit=9 |  |  |  | L/D Max: | 174.843 | at alpha= | 3 | deg
Re: | 18000000 |  |  | Cd Min: | 0.08301 | at alpha= | -14 | deg
Mach: | 0.5 |  |  | Cl=0 at alpha= | -2.4247 | deg
|  |  |  | @ Cl=0.1, Cd= | 0.0054308
|  |  |  | @ Cl=0.4, Cd= | 0.0041017
|  |  |  | @ Cl=0.6, Cd= | 0.0042129
alpha (deg) | Cl | Cd | Cm | Cl/Cd
-14 | -0.6374 | 0.08301 | -0.0867 | -7.6786
-13.5 | -0.6528 | 0.07176 | -0.0945 | -9.097
-13 | -0.6728 | 0.0611 | -0.1017 | -11.0115
-12.5 | -0.7026 | 0.05092 | -0.1076 | -13.7981
-12 | -0.7374 | 0.04163 | -0.1114 | -17.7132
-11.5 | -0.7702 | 0.03371 | -0.1128 | -22.8478
-11 | -0.8014 | 0.02701 | -0.1113 | -29.6705
-10.5 | -0.8257 | 0.02154 | -0.1073 | -38.3333
-10 | -0.8483 | 0.01688 | -0.1007 | -50.2547
-9.5 | -0.8623 | 0.01334 | -0.0921 | -64.6402
-9 | -0.8664 | 0.01105 | -0.0816 | -78.4072
-8.5 | -0.848 | 0.0099 | -0.0714 | -85.6566
-8 | -0.7912 | 0.00911 | -0.0665 | -86.8496
-7.5 | -0.7254 | 0.00856 | -0.0633 | -84.743
-7 | -0.656 | 0.00814 | -0.061 | -80.5897
-6.5 | -0.5859 | 0.00775 | -0.0592 | -75.6
-6 | -0.5143 | 0.0074 | -0.058 | -69.5
-5.5 | -0.4422 | 0.00713 | -0.0572 | -62.0196
-5 | -0.3707 | 0.00687 | -0.0567 | -53.9592
-4.5 | -0.2984 | 0.00663 | -0.0566 | -45.0075
-4 | -0.2262 | 0.00642 | -0.0567 | -35.2336
-3.5 | -0.1543 | 0.00625 | -0.057 | -24.688
-3 | -0.0823 | 0.00607 | -0.0575 | -13.5585
-2.5 | -0.0106 | 0.00586 | -0.0581 | -1.8089
-2 | 0.0598 | 0.00562 | -0.0587 | 10.6406
-1.5 | 0.1299 | 0.00529 | -0.0594 | 24.5558
-1 | 0.2002 | 0.00493 | -0.0602 | 40.6085
0 | 0.3385 | 0.00411 | -0.0619 | 82.3601
0.5 | 0.4123 | 0.0041 | -0.0632 | 100.561
1 | 0.4864 | 0.00412 | -0.0646 | 118.0583
1.5 | 0.5596 | 0.00418 | -0.0658 | 133.8756
2 | 0.6332 | 0.00424 | -0.067 | 149.3396
2.5 | 0.706 | 0.00437 | -0.068 | 161.5561
3 | 0.7798 | 0.00446 | -0.0691 | 174.843
3.5 | 0.8469 | 0.00486 | -0.069 | 174.2593
4 | 0.9097 | 0.00543 | -0.0682 | 167.5322
4.5 | 0.9675 | 0.00613 | -0.0665 | 157.8303
5 | 1.0121 | 0.00709 | -0.0625 | 142.7504
5.5 | 1.0511 | 0.00793 | -0.0575 | 132.5473
6 | 1.0619 | 0.00881 | -0.0475 | 120.5335
6.5 | 1.0785 | 0.01026 | -0.04 | 105.117
7 | 1.103 | 0.01189 | -0.0344 | 92.767
7.5 | 1.1251 | 0.01386 | -0.0289 | 81.176
8 | 1.1461 | 0.01607 | -0.0238 | 71.3192
8.5 | 1.1754 | 0.01804 | -0.0196 | 65.1552
9 | 1.1878 | 0.02091 | -0.0144 | 56.8054
9.5 | 1.2045 | 0.02378 | -0.0099 | 50.6518
10 | 1.2242 | 0.02674 | -0.0061 | 45.7816
10.5 | 1.2489 | 0.02961 | -0.0028 | 42.1783
11 | 1.2755 | 0.03251 | 0.0002 | 39.2341
11.5 | 1.3075 | 0.03522 | 0.0028 | 37.1238
12 | 1.3356 | 0.03832 | 0.0054 | 34.8539
12.5 | 1.3658 | 0.04146 | 0.0078 | 32.9426
13 | 1.3909 | 0.04506 | 0.01 | 30.8677
13.5 | 1.4194 | 0.04861 | 0.0121 | 29.1998
14 | 1.4482 | 0.05221 | 0.0141 | 27.738
14.5 | 1.4722 | 0.05638 | 0.0159 | 26.1121
15 | 1.5106 | 0.06099 | 0.0149 | 24.768
15.5 | 1.5864 | 0.06827 | 0.0053 | 23.2371

## 145. Re 20M Mach 0.00 (1)
BIGFOIL.COM POLAR EXPORT
GA 37-319
GA 37-319 |  |  |  | Cl Max: | 1.805 | at alpha= | 17 | deg
JavaFoil+Calcfoil stall+Eppler ext transition |  |  |  | L/D Max: | 125.882 | at alpha= | 7 | deg
Re: | 20000000 |  |  | Cd Min: | 0.00484 | at alpha= | -0.5 | deg
Mach: | 0 |  |  | Cl=0 at alpha= | -2.3492 | deg
|  |  |  | @ Cl=0.1, Cd= | 0.0051607
|  |  |  | @ Cl=0.4, Cd= | 0.0052575
|  |  |  | @ Cl=0.6, Cd= | 0.0056976
alpha (deg) | Cl | Cd | Cm | Cl/Cd
-20 | -1.019 | 0.06025 | -0.011 | -16.921
-19.5 | -1.04 | 0.0531 | -0.012 | -19.588
-19 | -1.063 | 0.04439 | -0.013 | -23.946
-18.5 | -1.08 | 0.03927 | -0.014 | -27.514
-18 | -1.097 | 0.03362 | -0.015 | -32.632
-17.5 | -1.109 | 0.03031 | -0.015 | -36.571
-17 | -1.118 | 0.02718 | -0.016 | -41.147
-16.5 | -1.124 | 0.02428 | -0.017 | -46.297
-16 | -1.129 | 0.02162 | -0.018 | -52.208
-15.5 | -1.128 | 0.01959 | -0.019 | -57.553
-15 | -1.124 | 0.01777 | -0.02 | -63.244
-14.5 | -1.117 | 0.01641 | -0.021 | -68.046
-14 | -1.105 | 0.01503 | -0.022 | -73.561
-13.5 | -1.089 | 0.014 | -0.023 | -77.831
-13 | -1.069 | 0.01292 | -0.024 | -82.745
-12.5 | -1.044 | 0.01217 | -0.025 | -85.777
-12 | -1.015 | 0.01158 | -0.026 | -87.629
-11.5 | -0.984 | 0.01087 | -0.027 | -90.477
-11 | -0.949 | 0.00985 | -0.028 | -96.365
-10.5 | -0.912 | 0.00972 | -0.029 | -93.799
-10 | -0.87 | 0.009 | -0.03 | -96.718
-9.5 | -0.824 | 0.0087 | -0.031 | -94.739
-9 | -0.776 | 0.00866 | -0.032 | -89.597
-8.5 | -0.726 | 0.00762 | -0.033 | -95.3
-8 | -0.673 | 0.00732 | -0.034 | -92.002
-7.5 | -0.619 | 0.00755 | -0.035 | -82.048
-7 | -0.564 | 0.00701 | -0.036 | -80.338
-6.5 | -0.506 | 0.00674 | -0.037 | -75.101
-6 | -0.448 | 0.00696 | -0.038 | -64.401
-5.5 | -0.389 | 0.00654 | -0.039 | -59.456
-5 | -0.328 | 0.00637 | -0.04 | -51.561
-4.5 | -0.267 | 0.00616 | -0.041 | -43.38
-4 | -0.206 | 0.00622 | -0.042 | -33.079
-3.5 | -0.144 | 0.00613 | -0.043 | -23.497
-3 | -0.082 | 0.00588 | -0.044 | -13.89
-2.5 | -0.019 | 0.00571 | -0.045 | -3.362
-2 | 0.044 | 0.00526 | -0.046 | 8.286
-1.5 | 0.106 | 0.00515 | -0.047 | 20.646
-1 | 0.169 | 0.00501 | -0.048 | 33.804
-0.5 | 0.232 | 0.00484 | -0.049 | 47.96
0 | 0.297 | 0.00517 | -0.05 | 57.512
0.5 | 0.36 | 0.00522 | -0.051 | 69.091
1 | 0.424 | 0.00528 | -0.052 | 80.205
1.5 | 0.487 | 0.00544 | -0.053 | 89.603
2 | 0.55 | 0.00565 | -0.054 | 97.354
2.5 | 0.613 | 0.00571 | -0.055 | 107.486
3 | 0.677 | 0.00632 | -0.056 | 106.98
3.5 | 0.74 | 0.00669 | -0.057 | 110.628
4 | 0.803 | 0.00707 | -0.058 | 113.598
4.5 | 0.861 | 0.00746 | -0.059 | 115.451
5 | 0.923 | 0.00789 | -0.06 | 117.016
5.5 | 0.984 | 0.00826 | -0.061 | 119.174
6 | 1.045 | 0.00863 | -0.062 | 121.035
6.5 | 1.105 | 0.0089 | -0.063 | 124.214
7 | 1.164 | 0.00925 | -0.064 | 125.882
7.5 | 1.209 | 0.00978 | -0.064 | 123.564
8 | 1.257 | 0.01071 | -0.065 | 117.384
8.5 | 1.307 | 0.01116 | -0.066 | 117.107
9 | 1.357 | 0.01174 | -0.066 | 115.638
9.5 | 1.405 | 0.01264 | -0.067 | 111.221
10 | 1.452 | 0.01299 | -0.068 | 111.759
10.5 | 1.496 | 0.01368 | -0.069 | 109.352
11 | 1.538 | 0.01466 | -0.07 | 104.964
11.5 | 1.577 | 0.0158 | -0.07 | 99.805
12 | 1.615 | 0.01659 | -0.071 | 97.313
12.5 | 1.649 | 0.01749 | -0.072 | 94.304
13 | 1.681 | 0.01839 | -0.073 | 91.43
13.5 | 1.71 | 0.01925 | -0.074 | 88.803
14 | 1.734 | 0.02047 | -0.074 | 84.678
14.5 | 1.754 | 0.02144 | -0.075 | 81.835
15 | 1.771 | 0.02279 | -0.076 | 77.727
15.5 | 1.785 | 0.02412 | -0.076 | 74.01
16 | 1.795 | 0.02548 | -0.077 | 70.445
16.5 | 1.802 | 0.02693 | -0.078 | 66.892
17 | 1.805 | 0.02852 | -0.078 | 63.284
17.5 | 1.804 | 0.03031 | -0.079 | 59.53
18 | 1.801 | 0.03208 | -0.08 | 56.136
18.5 | 1.794 | 0.03418 | -0.08 | 52.479
19 | 1.783 | 0.03674 | -0.081 | 48.536
19.5 | 1.77 | 0.03932 | -0.081 | 45.012
20 | 1.755 | 0.04137 | -0.082 | 42.434

## 146. Re 20M Mach 0.00 (2)
BIGFOIL.COM POLAR EXPORT
GA 37-319
GA 37-319 |  |  |  | Cl Max: | 1.7998 | at alpha= | 20 | deg
XFOIL ncrit=9 |  |  |  | L/D Max: | 137.523 | at alpha= | 4 | deg
Re: | 20000000 |  |  | Cd Min: | 0.05582 | at alpha= | 20 | deg
Mach: | 0 |  |  | Cl=0 at alpha= | -2.3735 | deg
|  |  |  | @ Cl=0.1, Cd= | 0.0049721
|  |  |  | @ Cl=0.4, Cd= | 0.003982
|  |  |  | @ Cl=0.6, Cd= | 0.004522
alpha (deg) | Cl | Cd | Cm | Cl/Cd
-20 | -1.5688 | 0.02768 | -0.0771 | -56.6763
-19.5 | -1.551 | 0.02531 | -0.076 | -61.2801
-18 | -1.4878 | 0.01957 | -0.071 | -76.0245
-17.5 | -1.4652 | 0.01796 | -0.0688 | -81.5813
-17 | -1.4423 | 0.01652 | -0.0662 | -87.3063
-16.5 | -1.4176 | 0.01527 | -0.0635 | -92.8356
-16 | -1.393 | 0.01416 | -0.0603 | -98.3757
-15.5 | -1.3683 | 0.0132 | -0.0567 | -103.6591
-15 | -1.3391 | 0.01251 | -0.0533 | -107.0424
-14.5 | -1.3206 | 0.01183 | -0.0475 | -111.6314
-14 | -1.2845 | 0.01139 | -0.0446 | -112.7744
-13.5 | -1.2404 | 0.01095 | -0.043 | -113.2785
-13 | -1.1935 | 0.01053 | -0.0419 | -113.3428
-12.5 | -1.1446 | 0.01015 | -0.041 | -112.7685
-12 | -1.0942 | 0.00978 | -0.0404 | -111.8814
-11.5 | -1.043 | 0.0094 | -0.0399 | -110.9574
-11 | -0.991 | 0.00905 | -0.0396 | -109.5028
-10.5 | -0.9379 | 0.00869 | -0.0394 | -107.9287
-10 | -0.8837 | 0.00837 | -0.0393 | -105.5795
-9.5 | -0.8285 | 0.00811 | -0.0395 | -102.1578
-9 | -0.7726 | 0.00785 | -0.0397 | -98.4204
-8.5 | -0.7163 | 0.00758 | -0.04 | -94.4987
-8 | -0.6598 | 0.00733 | -0.0403 | -90.0136
-7.5 | -0.6026 | 0.00711 | -0.0408 | -84.7539
-7 | -0.5448 | 0.0069 | -0.0413 | -78.9565
-6.5 | -0.4869 | 0.00667 | -0.0419 | -72.9985
-6 | -0.4286 | 0.0065 | -0.0425 | -65.9385
-5.5 | -0.3701 | 0.00633 | -0.0432 | -58.4676
-5 | -0.3111 | 0.00615 | -0.0439 | -50.5854
-4.5 | -0.252 | 0.00599 | -0.0447 | -42.0701
-4 | -0.1929 | 0.00587 | -0.0455 | -32.862
-3.5 | -0.1335 | 0.00573 | -0.0463 | -23.2984
-3 | -0.0741 | 0.00556 | -0.0472 | -13.3273
-2.5 | -0.0149 | 0.0054 | -0.048 | -2.7593
-2 | 0.044 | 0.00519 | -0.0489 | 8.4778
-1.5 | 0.1031 | 0.00496 | -0.0497 | 20.7863
-0.5 | 0.2211 | 0.00453 | -0.0515 | 48.8079
0 | 0.2774 | 0.00396 | -0.0522 | 70.0505
0.5 | 0.3376 | 0.00392 | -0.0532 | 86.1224
1 | 0.3976 | 0.00398 | -0.0543 | 99.8995
1.5 | 0.458 | 0.00403 | -0.0554 | 113.6476
2 | 0.5179 | 0.00408 | -0.0564 | 126.9363
2.5 | 0.5755 | 0.00437 | -0.0571 | 131.6934
3 | 0.6319 | 0.00472 | -0.0576 | 133.8771
3.5 | 0.6889 | 0.00501 | -0.0582 | 137.505
4 | 0.744 | 0.00541 | -0.0586 | 137.5231
4.5 | 0.7969 | 0.00591 | -0.0586 | 134.8393
5 | 0.8486 | 0.00646 | -0.0583 | 131.3622
5.5 | 0.9019 | 0.00683 | -0.0584 | 132.0498
6 | 0.9553 | 0.00716 | -0.0584 | 133.4218
6.5 | 1.0079 | 0.00748 | -0.0583 | 134.746
7 | 1.0579 | 0.00788 | -0.0578 | 134.2513
7.5 | 1.1072 | 0.00824 | -0.0572 | 134.3689
8 | 1.1523 | 0.00871 | -0.0559 | 132.2962
8.5 | 1.1956 | 0.00916 | -0.0542 | 130.524
9 | 1.2292 | 0.00962 | -0.0508 | 127.7755
9.5 | 1.2472 | 0.01023 | -0.0445 | 121.9159
10 | 1.2717 | 0.011 | -0.0401 | 115.6091
10.5 | 1.3001 | 0.01182 | -0.0367 | 109.9915
11 | 1.3281 | 0.01278 | -0.0335 | 103.9202
11.5 | 1.3566 | 0.01384 | -0.0307 | 98.0202
12 | 1.3839 | 0.01504 | -0.028 | 92.0146
12.5 | 1.4122 | 0.01628 | -0.0256 | 86.7445
13 | 1.4366 | 0.01779 | -0.0229 | 80.7532
13.5 | 1.46 | 0.01942 | -0.0204 | 75.1802
14 | 1.4849 | 0.02102 | -0.0183 | 70.6422
14.5 | 1.504 | 0.02306 | -0.0158 | 65.2212
15 | 1.5265 | 0.02488 | -0.0137 | 61.3545
15.5 | 1.5793 | 0.02718 | -0.0185 | 58.1052
16 | 1.6006 | 0.02975 | -0.0174 | 53.8017
16.5 | 1.6306 | 0.03248 | -0.0183 | 50.2032
17 | 1.6696 | 0.03553 | -0.0214 | 46.9913
17.5 | 1.7298 | 0.03865 | -0.0286 | 44.7555
18 | 1.7468 | 0.04177 | -0.0277 | 41.8195
18.5 | 1.7614 | 0.04512 | -0.0269 | 39.0381
19 | 1.774 | 0.04863 | -0.026 | 36.4795
19.5 | 1.7891 | 0.05198 | -0.0253 | 34.419
20 | 1.7998 | 0.05582 | -0.0247 | 32.2429

## 147. Re 20M Mach 0.10 (1)
BIGFOIL.COM POLAR EXPORT
GA 37-319
GA 37-319 |  |  |  | Cl Max: | 1.788 | at alpha= | 16.5 | deg
JavaFoil+Calcfoil stall+Eppler ext transition |  |  |  | L/D Max: | 125.253 | at alpha= | 7 | deg
Re: | 20000000 |  |  | Cd Min: | 0.00499 | at alpha= | -1 | deg
Mach: | 0.1 |  |  | Cl=0 at alpha= | -2.3492 | deg
|  |  |  | @ Cl=0.1, Cd= | 0.0051667
|  |  |  | @ Cl=0.4, Cd= | 0.0052753
|  |  |  | @ Cl=0.6, Cd= | 0.0057047
alpha (deg) | Cl | Cd | Cm | Cl/Cd
-20 | -0.952 | 0.07566 | -0.011 | -12.581
-19.5 | -0.985 | 0.05994 | -0.012 | -16.437
-19 | -1.012 | 0.04989 | -0.013 | -20.284
-18.5 | -1.034 | 0.04356 | -0.014 | -23.743
-18 | -1.054 | 0.03759 | -0.015 | -28.036
-17.5 | -1.068 | 0.03418 | -0.015 | -31.252
-17 | -1.083 | 0.02993 | -0.016 | -36.174
-16.5 | -1.094 | 0.02637 | -0.017 | -41.489
-16 | -1.105 | 0.02246 | -0.018 | -49.188
-15.5 | -1.108 | 0.02018 | -0.019 | -54.898
-15 | -1.107 | 0.01844 | -0.02 | -60.021
-14.5 | -1.103 | 0.01693 | -0.021 | -65.108
-14 | -1.094 | 0.01538 | -0.022 | -71.132
-13.5 | -1.081 | 0.01427 | -0.023 | -75.735
-13 | -1.062 | 0.01327 | -0.024 | -80.038
-12.5 | -1.038 | 0.01251 | -0.025 | -83.018
-12 | -1.011 | 0.01179 | -0.026 | -85.79
-11.5 | -0.981 | 0.01106 | -0.027 | -88.723
-11 | -0.948 | 0.00998 | -0.028 | -94.999
-10.5 | -0.912 | 0.00982 | -0.029 | -92.802
-10 | -0.871 | 0.00904 | -0.03 | -96.393
-9.5 | -0.826 | 0.00873 | -0.031 | -94.59
-9 | -0.778 | 0.00875 | -0.032 | -88.963
-8.5 | -0.728 | 0.00762 | -0.033 | -95.558
-8 | -0.676 | 0.00737 | -0.034 | -91.695
-7.5 | -0.622 | 0.00762 | -0.035 | -81.613
-7 | -0.566 | 0.00697 | -0.036 | -81.13
-6.5 | -0.509 | 0.00681 | -0.037 | -74.671
-6 | -0.45 | 0.00691 | -0.038 | -65.087
-5.5 | -0.39 | 0.00658 | -0.039 | -59.284
-5 | -0.33 | 0.00637 | -0.04 | -51.802
-4.5 | -0.269 | 0.00619 | -0.041 | -43.389
-4 | -0.207 | 0.00632 | -0.042 | -32.734
-3.5 | -0.145 | 0.00609 | -0.043 | -23.768
-3 | -0.082 | 0.00588 | -0.044 | -13.973
-2.5 | -0.019 | 0.00567 | -0.045 | -3.403
-2 | 0.044 | 0.0053 | -0.046 | 8.264
-1.5 | 0.107 | 0.00515 | -0.047 | 20.783
-1 | 0.17 | 0.00499 | -0.048 | 34.061
-0.5 | 0.233 | 0.00502 | -0.049 | 46.509
0 | 0.299 | 0.00515 | -0.05 | 57.968
0.5 | 0.362 | 0.00521 | -0.051 | 69.544
1 | 0.426 | 0.00532 | -0.052 | 80.081
1.5 | 0.489 | 0.00529 | -0.053 | 92.534
2 | 0.553 | 0.00569 | -0.054 | 97.177
2.5 | 0.617 | 0.00571 | -0.055 | 107.998
3 | 0.68 | 0.00634 | -0.056 | 107.323
3.5 | 0.743 | 0.00674 | -0.057 | 110.374
4 | 0.807 | 0.00712 | -0.058 | 113.295
4.5 | 0.865 | 0.00753 | -0.059 | 114.963
5 | 0.927 | 0.00793 | -0.06 | 116.978
5.5 | 0.989 | 0.00829 | -0.061 | 119.228
6 | 1.05 | 0.0087 | -0.062 | 120.784
6.5 | 1.11 | 0.00892 | -0.063 | 124.424
7 | 1.17 | 0.00934 | -0.064 | 125.253
7.5 | 1.213 | 0.00992 | -0.065 | 122.195
8 | 1.261 | 0.01084 | -0.065 | 116.334
8.5 | 1.312 | 0.01127 | -0.066 | 116.457
9 | 1.362 | 0.01189 | -0.067 | 114.591
9.5 | 1.41 | 0.0128 | -0.068 | 110.17
10 | 1.456 | 0.01317 | -0.068 | 110.568
10.5 | 1.501 | 0.01386 | -0.069 | 108.257
11 | 1.542 | 0.01488 | -0.07 | 103.67
11.5 | 1.581 | 0.01606 | -0.071 | 98.447
12 | 1.617 | 0.01687 | -0.071 | 95.877
12.5 | 1.651 | 0.01784 | -0.072 | 92.522
13 | 1.682 | 0.01872 | -0.073 | 89.835
13.5 | 1.709 | 0.01961 | -0.074 | 87.132
14 | 1.732 | 0.02087 | -0.074 | 82.983
14.5 | 1.751 | 0.02187 | -0.075 | 80.047
15 | 1.766 | 0.02328 | -0.076 | 75.844
15.5 | 1.777 | 0.02469 | -0.077 | 71.97
16 | 1.785 | 0.02607 | -0.077 | 68.447
16.5 | 1.788 | 0.0276 | -0.078 | 64.8
17 | 1.788 | 0.02932 | -0.079 | 60.996
17.5 | 1.784 | 0.0311 | -0.079 | 57.38
18 | 1.778 | 0.03294 | -0.08 | 53.967
18.5 | 1.767 | 0.03535 | -0.08 | 49.977
19 | 1.752 | 0.03788 | -0.081 | 46.247
19.5 | 1.735 | 0.04063 | -0.081 | 42.688
20 | 1.715 | 0.04323 | -0.082 | 39.673

## 148. Re 20M Mach 0.10 (2)
BIGFOIL.COM POLAR EXPORT
GA 37-319
GA 37-319 |  |  |  | Cl Max: | 1.7957 | at alpha= | 20 | deg
XFOIL ncrit=9 |  |  |  | L/D Max: | 138.173 | at alpha= | 4 | deg
Re: | 20000000 |  |  | Cd Min: | 0.05822 | at alpha= | 20 | deg
Mach: | 0.1 |  |  | Cl=0 at alpha= | -2.3746 | deg
|  |  |  | @ Cl=0.1, Cd= | 0.0049851
|  |  |  | @ Cl=0.4, Cd= | 0.0039896
|  |  |  | @ Cl=0.6, Cd= | 0.0044684
alpha (deg) | Cl | Cd | Cm | Cl/Cd
-20 | -1.5659 | 0.02962 | -0.0805 | -52.8663
-19.5 | -1.5487 | 0.02699 | -0.0795 | -57.3805
-19 | -1.5293 | 0.02468 | -0.0782 | -61.9652
-18.5 | -1.5076 | 0.02265 | -0.0767 | -66.5607
-17.5 | -1.4633 | 0.01901 | -0.0727 | -76.9753
-17 | -1.4405 | 0.01742 | -0.0702 | -82.6923
-16.5 | -1.4162 | 0.01602 | -0.0674 | -88.402
-16 | -1.3915 | 0.01479 | -0.0643 | -94.0838
-15.5 | -1.3669 | 0.0137 | -0.0608 | -99.7737
-15 | -1.3364 | 0.01293 | -0.0575 | -103.3565
-14.5 | -1.3157 | 0.01209 | -0.0524 | -108.8255
-14 | -1.2904 | 0.01159 | -0.0473 | -111.3374
-13.5 | -1.2476 | 0.01112 | -0.0453 | -112.1942
-13 | -1.2012 | 0.01067 | -0.0438 | -112.5773
-12.5 | -1.1524 | 0.01028 | -0.0427 | -112.1012
-12 | -1.1019 | 0.00989 | -0.0419 | -111.4156
-11.5 | -1.0502 | 0.00952 | -0.0413 | -110.3151
-11 | -0.9979 | 0.00915 | -0.0408 | -109.0601
-10.5 | -0.9445 | 0.00878 | -0.0404 | -107.574
-10 | -0.8901 | 0.00844 | -0.0403 | -105.4621
-9.5 | -0.8346 | 0.00816 | -0.0403 | -102.2794
-9 | -0.7781 | 0.00789 | -0.0404 | -98.6185
-8.5 | -0.7213 | 0.00763 | -0.0407 | -94.5347
-8 | -0.6644 | 0.00738 | -0.0409 | -90.0271
-7.5 | -0.6068 | 0.00714 | -0.0413 | -84.986
-7 | -0.5485 | 0.00693 | -0.0418 | -79.1486
-6.5 | -0.4901 | 0.0067 | -0.0423 | -73.1493
-6 | -0.4315 | 0.00652 | -0.0429 | -66.181
-5.5 | -0.3724 | 0.00635 | -0.0436 | -58.6457
-5 | -0.3131 | 0.00617 | -0.0443 | -50.7455
-4.5 | -0.2536 | 0.00601 | -0.0451 | -42.1963
-4 | -0.194 | 0.00588 | -0.0458 | -32.9932
-3.5 | -0.1342 | 0.00574 | -0.0467 | -23.3798
-3 | -0.0744 | 0.00557 | -0.0475 | -13.3573
-2.5 | -0.0149 | 0.00541 | -0.0483 | -2.7542
-2 | 0.0445 | 0.0052 | -0.0492 | 8.5577
-1.5 | 0.1039 | 0.00497 | -0.05 | 20.9054
-1 | 0.163 | 0.00474 | -0.0509 | 34.3882
-0.5 | 0.2227 | 0.00453 | -0.0518 | 49.1611
0 | 0.2793 | 0.00396 | -0.0525 | 70.5303
0.5 | 0.34 | 0.00392 | -0.0536 | 86.7347
1 | 0.4003 | 0.00399 | -0.0546 | 100.3258
1.5 | 0.4612 | 0.00403 | -0.0557 | 114.4417
2 | 0.5215 | 0.00408 | -0.0567 | 127.8186
2.5 | 0.5799 | 0.00434 | -0.0575 | 133.6175
4 | 0.7489 | 0.00542 | -0.0589 | 138.1734
4.5 | 0.8023 | 0.00591 | -0.0588 | 135.753
5 | 0.8541 | 0.00647 | -0.0586 | 132.0093
5.5 | 0.9074 | 0.00686 | -0.0585 | 132.2741
6 | 0.961 | 0.0072 | -0.0585 | 133.4722
6.5 | 1.0136 | 0.00753 | -0.0584 | 134.6082
7 | 1.0636 | 0.00793 | -0.0577 | 134.1236
7.5 | 1.1129 | 0.0083 | -0.057 | 134.0843
8 | 1.1574 | 0.00879 | -0.0555 | 131.6724
8.5 | 1.1993 | 0.00926 | -0.0534 | 129.514
9 | 1.2246 | 0.00974 | -0.0482 | 125.729
9.5 | 1.2448 | 0.01044 | -0.0425 | 119.2337
10.5 | 1.2986 | 0.01218 | -0.035 | 106.6174
11 | 1.328 | 0.01317 | -0.032 | 100.8352
11.5 | 1.3553 | 0.01434 | -0.029 | 94.5119
12 | 1.3821 | 0.01564 | -0.0263 | 88.3696
12.5 | 1.4105 | 0.01694 | -0.0239 | 83.2645
13 | 1.435 | 0.01851 | -0.0213 | 77.5257
13.5 | 1.4589 | 0.02019 | -0.0188 | 72.2585
14 | 1.4832 | 0.02191 | -0.0166 | 67.6951
14.5 | 1.5023 | 0.02404 | -0.0141 | 62.4917
15 | 1.5232 | 0.02604 | -0.0119 | 58.4946
15.5 | 1.5767 | 0.02852 | -0.0169 | 55.284
16 | 1.6 | 0.03109 | -0.016 | 51.4635
16.5 | 1.6311 | 0.03377 | -0.0169 | 48.3003
17 | 1.6695 | 0.037 | -0.02 | 45.1216
17.5 | 1.7242 | 0.04057 | -0.0266 | 42.4994
18 | 1.7455 | 0.04354 | -0.0261 | 40.0896
18.5 | 1.7605 | 0.04691 | -0.0252 | 37.5293
19 | 1.7709 | 0.05078 | -0.0243 | 34.874
19.5 | 1.7833 | 0.05454 | -0.0237 | 32.6971
20 | 1.7957 | 0.05822 | -0.023 | 30.8434

## 149. Re 20M Mach 0.25 (1)
BIGFOIL.COM POLAR EXPORT
GA 37-319
GA 37-319 |  |  |  | Cl Max: | 1.712 | at alpha= | 14.5 | deg
JavaFoil+Calcfoil stall+Eppler ext transition |  |  |  | L/D Max: | 119.439 | at alpha= | 6.5 | deg
Re: | 20000000 |  |  | Cd Min: | 0.00501 | at alpha= | -0.5 | deg
Mach: | 0.25 |  |  | Cl=0 at alpha= | -2.3462 | deg
|  |  |  | @ Cl=0.1, Cd= | 0.0052061
|  |  |  | @ Cl=0.4, Cd= | 0.0053009
|  |  |  | @ Cl=0.6, Cd= | 0.0056752
alpha (deg) | Cl | Cd | Cm | Cl/Cd
-18.5 | -0.614 | 0.13391 | -0.009 | -4.582
-18 | -0.662 | 0.11999 | -0.011 | -5.514
-17.5 | -0.72 | 0.09297 | -0.013 | -7.747
-17 | -0.765 | 0.08221 | -0.014 | -9.303
-16.5 | -0.838 | 0.04965 | -0.016 | -16.877
-16 | -0.887 | 0.03688 | -0.018 | -24.061
-15.5 | -0.925 | 0.03038 | -0.019 | -30.451
-15 | -0.957 | 0.02497 | -0.02 | -38.319
-14.5 | -0.98 | 0.0214 | -0.021 | -45.801
-14 | -0.995 | 0.0189 | -0.022 | -52.654
-13.5 | -1.003 | 0.01706 | -0.023 | -58.752
-13 | -1.001 | 0.0153 | -0.024 | -65.446
-12.5 | -0.992 | 0.01419 | -0.025 | -69.955
-12 | -0.978 | 0.01268 | -0.026 | -77.161
-11.5 | -0.959 | 0.01211 | -0.028 | -79.18
-11 | -0.934 | 0.01088 | -0.029 | -85.824
-10.5 | -0.904 | 0.01066 | -0.03 | -84.768
-10 | -0.87 | 0.01005 | -0.031 | -86.538
-9.5 | -0.831 | 0.00954 | -0.032 | -87.125
-9 | -0.787 | 0.00874 | -0.033 | -90.041
-8.5 | -0.739 | 0.00797 | -0.034 | -92.689
-8 | -0.688 | 0.00762 | -0.035 | -90.211
-7.5 | -0.634 | 0.0078 | -0.036 | -81.268
-7 | -0.578 | 0.00716 | -0.037 | -80.713
-6.5 | -0.52 | 0.00691 | -0.038 | -75.282
-6 | -0.461 | 0.00709 | -0.039 | -65.021
-5.5 | -0.4 | 0.00664 | -0.04 | -60.221
-5 | -0.338 | 0.00644 | -0.041 | -52.512
-4.5 | -0.276 | 0.00626 | -0.042 | -44.018
-4 | -0.212 | 0.00633 | -0.043 | -33.52
-3.5 | -0.149 | 0.00618 | -0.044 | -24.022
-3 | -0.084 | 0.00596 | -0.045 | -14.148
-2.5 | -0.02 | 0.00574 | -0.046 | -3.452
-2 | 0.045 | 0.00535 | -0.047 | 8.411
-1.5 | 0.11 | 0.00518 | -0.048 | 21.199
-1 | 0.175 | 0.00507 | -0.049 | 34.448
-0.5 | 0.24 | 0.00501 | -0.05 | 47.787
0 | 0.307 | 0.00524 | -0.051 | 58.62
0.5 | 0.372 | 0.00525 | -0.052 | 70.925
1 | 0.438 | 0.00537 | -0.054 | 81.475
1.5 | 0.503 | 0.00539 | -0.055 | 93.334
2 | 0.568 | 0.00552 | -0.056 | 103.009
2.5 | 0.634 | 0.00584 | -0.057 | 108.486
3 | 0.699 | 0.00652 | -0.058 | 107.206
3.5 | 0.764 | 0.00692 | -0.059 | 110.407
4 | 0.829 | 0.00734 | -0.06 | 113.014
4.5 | 0.889 | 0.00777 | -0.061 | 114.365
5 | 0.952 | 0.00824 | -0.062 | 115.59
5.5 | 1.016 | 0.00864 | -0.063 | 117.596
6 | 1.078 | 0.00906 | -0.064 | 119.059
6.5 | 1.126 | 0.00943 | -0.064 | 119.439
7 | 1.181 | 0.00994 | -0.065 | 118.822
7.5 | 1.234 | 0.01063 | -0.066 | 116.087
8 | 1.287 | 0.01155 | -0.067 | 111.447
8.5 | 1.339 | 0.01207 | -0.067 | 110.933
9 | 1.388 | 0.01273 | -0.068 | 109.088
9.5 | 1.436 | 0.01377 | -0.069 | 104.285
10 | 1.48 | 0.01422 | -0.07 | 104.082
10.5 | 1.522 | 0.01505 | -0.071 | 101.155
11 | 1.559 | 0.01666 | -0.071 | 93.594
11.5 | 1.595 | 0.01752 | -0.072 | 91.005
12 | 1.626 | 0.01863 | -0.073 | 87.273
12.5 | 1.654 | 0.01959 | -0.074 | 84.402
13 | 1.677 | 0.0208 | -0.075 | 80.614
13.5 | 1.695 | 0.02182 | -0.075 | 77.692
14 | 1.707 | 0.02333 | -0.076 | 73.154
14.5 | 1.712 | 0.02481 | -0.077 | 68.986
15 | 1.711 | 0.02627 | -0.078 | 65.129
15.5 | 1.704 | 0.02805 | -0.078 | 60.764
16 | 1.691 | 0.03008 | -0.079 | 56.235
16.5 | 1.673 | 0.03185 | -0.079 | 52.529
17 | 1.648 | 0.03399 | -0.08 | 48.48
17.5 | 1.616 | 0.03684 | -0.081 | 43.856
18 | 1.578 | 0.03977 | -0.081 | 39.689
18.5 | 1.535 | 0.04333 | -0.082 | 35.414
19 | 1.486 | 0.04652 | -0.082 | 31.944
19.5 | 1.43 | 0.05175 | -0.082 | 27.629

## 150. Re 20M Mach 0.25 (2)
BIGFOIL.COM POLAR EXPORT
GA 37-319
GA 37-319 |  |  |  | Cl Max: | 1.7748 | at alpha= | 20 | deg
XFOIL ncrit=9 |  |  |  | L/D Max: | 143.432 | at alpha= | 4 | deg
Re: | 20000000 |  |  | Cd Min: | 0.07127 | at alpha= | 20 | deg
Mach: | 0.25 |  |  | Cl=0 at alpha= | -2.3825 | deg
|  |  |  | @ Cl=0.1, Cd= | 0.0050447
|  |  |  | @ Cl=0.4, Cd= | 0.0039826
|  |  |  | @ Cl=0.6, Cd= | 0.004252
alpha (deg) | Cl | Cd | Cm | Cl/Cd
-20 | -1.5207 | 0.04424 | -0.0955 | -34.3739
-19.5 | -1.5155 | 0.03942 | -0.0959 | -38.445
-19 | -1.5041 | 0.03539 | -0.0955 | -42.5007
-18.5 | -1.4898 | 0.03176 | -0.0947 | -46.9081
-18 | -1.4739 | 0.02853 | -0.0933 | -51.6614
-17.5 | -1.4546 | 0.02574 | -0.0915 | -56.5113
-17 | -1.4357 | 0.02313 | -0.0892 | -62.0709
-16.5 | -1.4123 | 0.02095 | -0.0867 | -67.4129
-16 | -1.3869 | 0.01905 | -0.0839 | -72.8031
-15.5 | -1.3609 | 0.01731 | -0.0807 | -78.6193
-15 | -1.3328 | 0.01584 | -0.0773 | -84.1414
-14.5 | -1.3076 | 0.01439 | -0.0732 | -90.8687
-14 | -1.2781 | 0.01331 | -0.0691 | -96.0255
-13.5 | -1.25 | 0.01235 | -0.0644 | -101.2146
-13 | -1.2266 | 0.0116 | -0.0582 | -105.7414
-12.5 | -1.1901 | 0.01108 | -0.0538 | -107.4097
-12 | -1.1414 | 0.01057 | -0.0514 | -107.9849
-11.5 | -1.0896 | 0.01012 | -0.0495 | -107.668
-11 | -1.0356 | 0.00971 | -0.0481 | -106.6529
-10.5 | -0.9801 | 0.0093 | -0.047 | -105.3871
-10 | -0.9242 | 0.00889 | -0.046 | -103.9595
-9.5 | -0.8672 | 0.00851 | -0.0452 | -101.9036
-9 | -0.8088 | 0.00817 | -0.0448 | -98.9963
-8.5 | -0.7494 | 0.00788 | -0.0446 | -95.1015
-8 | -0.6896 | 0.00763 | -0.0445 | -90.3801
-7.5 | -0.6297 | 0.00733 | -0.0445 | -85.9072
-7 | -0.5691 | 0.00707 | -0.0446 | -80.495
-6.5 | -0.5081 | 0.00687 | -0.0449 | -73.9592
-6 | -0.4472 | 0.00665 | -0.0453 | -67.2481
-5.5 | -0.3856 | 0.00645 | -0.0458 | -59.7829
-5 | -0.3239 | 0.00626 | -0.0463 | -51.7412
-4.5 | -0.2621 | 0.00611 | -0.047 | -42.8969
-4 | -0.2003 | 0.00596 | -0.0477 | -33.6074
-3.5 | -0.1381 | 0.0058 | -0.0485 | -23.8103
-3 | -0.0761 | 0.00564 | -0.0493 | -13.4929
-2.5 | -0.0145 | 0.00548 | -0.0501 | -2.646
-2 | 0.0472 | 0.00526 | -0.0509 | 8.9734
-1.5 | 0.1085 | 0.00501 | -0.0517 | 21.6567
-0.5 | 0.2314 | 0.00454 | -0.0536 | 50.9692
0 | 0.2901 | 0.00395 | -0.0542 | 73.443
0.5 | 0.353 | 0.00393 | -0.0553 | 89.8219
1 | 0.4156 | 0.004 | -0.0564 | 103.9
1.5 | 0.4788 | 0.00404 | -0.0575 | 118.5149
2 | 0.5413 | 0.0041 | -0.0586 | 132.0244
2.5 | 0.6031 | 0.00426 | -0.0595 | 141.5728
3 | 0.6605 | 0.00472 | -0.0598 | 139.9364
3.5 | 0.7196 | 0.00503 | -0.0603 | 143.0616
4 | 0.7774 | 0.00542 | -0.0606 | 143.4317
5 | 0.8843 | 0.00656 | -0.0597 | 134.8018
5.5 | 0.9377 | 0.00702 | -0.0592 | 133.5755
6 | 0.9914 | 0.00742 | -0.0587 | 133.6119
6.5 | 1.0441 | 0.00779 | -0.058 | 134.0308
7 | 1.093 | 0.00825 | -0.0566 | 132.4848
7.5 | 1.1406 | 0.00866 | -0.055 | 131.709
8 | 1.1743 | 0.00921 | -0.0508 | 127.5027
8.5 | 1.1902 | 0.00991 | -0.0436 | 120.1009
9 | 1.2124 | 0.01086 | -0.0383 | 111.639
9.5 | 1.2383 | 0.01194 | -0.0341 | 103.7102
10 | 1.2648 | 0.01318 | -0.0303 | 95.9636
10.5 | 1.2939 | 0.01444 | -0.0271 | 89.6053
11 | 1.3223 | 0.01585 | -0.024 | 83.4259
11.5 | 1.3483 | 0.01745 | -0.021 | 77.2665
12 | 1.3759 | 0.01907 | -0.0182 | 72.15
12.5 | 1.4034 | 0.02077 | -0.0157 | 67.5686
13 | 1.4254 | 0.02288 | -0.0129 | 62.299
13.5 | 1.4508 | 0.02493 | -0.0106 | 58.1949
14 | 1.4725 | 0.02728 | -0.0083 | 53.9773
14.5 | 1.4941 | 0.02976 | -0.0061 | 50.205
15 | 1.5101 | 0.03235 | -0.0033 | 46.6801
15.5 | 1.5728 | 0.03529 | -0.0095 | 44.5679
16 | 1.5948 | 0.03863 | -0.0089 | 41.284
16.5 | 1.6233 | 0.04208 | -0.0096 | 38.5765
17 | 1.6576 | 0.0459 | -0.0119 | 36.1133
17.5 | 1.7017 | 0.05035 | -0.0168 | 33.7974
18 | 1.729 | 0.05425 | -0.0178 | 31.871
18.5 | 1.7411 | 0.05838 | -0.0169 | 29.8236
19 | 1.7528 | 0.06264 | -0.016 | 27.9821
19.5 | 1.7646 | 0.06691 | -0.0153 | 26.3727
20 | 1.7748 | 0.07127 | -0.0147 | 24.9025

## 151. Re 20M Mach 0.50 (1)
BIGFOIL.COM POLAR EXPORT
GA 37-319
GA 37-319 |  |  |  | Cl Max: | 1.505 | at alpha= | 10 | deg
JavaFoil+Calcfoil stall+Eppler ext transition |  |  |  | L/D Max: | 106.018 | at alpha= | 3 | deg
Re: | 20000000 |  |  | Cd Min: | 0.00514 | at alpha= | -0.5 | deg
Mach: | 0.5 |  |  | Cl=0 at alpha= | -2.3472 | deg
|  |  |  | @ Cl=0.1, Cd= | 0.0055925
|  |  |  | @ Cl=0.4, Cd= | 0.0056006
|  |  |  | @ Cl=0.6, Cd= | 0.0060519
alpha (deg) | Cl | Cd | Cm | Cl/Cd
-20 | -1.019 | 0.19238 | -0.009 | -5.296
-19.5 | -0.989 | 0.19336 | -0.01 | -5.117
-19 | -0.96 | 0.17948 | -0.01 | -5.349
-18.5 | -0.932 | 0.17324 | -0.01 | -5.379
-18 | -0.904 | 0.17232 | -0.011 | -5.245
-17.5 | -0.879 | 0.14606 | -0.012 | -6.018
-17 | -0.85 | 0.13934 | -0.012 | -6.101
-16.5 | -0.827 | 0.11652 | -0.014 | -7.097
-16 | -0.796 | 0.11308 | -0.014 | -7.043
-15.5 | -0.765 | 0.10996 | -0.014 | -6.961
-15 | -0.735 | 0.10689 | -0.014 | -6.875
-14.5 | -0.705 | 0.1041 | -0.014 | -6.77
-14 | -0.674 | 0.10134 | -0.014 | -6.656
-13.5 | -0.646 | 0.09628 | -0.015 | -6.708
-13 | -0.62 | 0.08928 | -0.016 | -6.944
-12.5 | -0.593 | 0.08134 | -0.018 | -7.288
-12 | -0.568 | 0.07252 | -0.019 | -7.827
-11.5 | -0.595 | 0.0315 | -0.028 | -18.876
-11 | -0.585 | 0.02007 | -0.031 | -29.165
-10.5 | -0.56 | 0.01611 | -0.032 | -34.749
-10 | -0.444 | 0.06559 | -0.018 | -6.775
-9.5 | -0.491 | 0.01577 | -0.034 | -31.162
-9 | -0.459 | 0.01467 | -0.035 | -31.305
-8.5 | -0.649 | 0.01157 | -0.037 | -56.088
-8 | -0.672 | 0.01028 | -0.038 | -65.33
-7.5 | -0.652 | 0.00942 | -0.04 | -69.216
-7 | -0.613 | 0.00865 | -0.041 | -70.84
-6.5 | -0.563 | 0.00806 | -0.042 | -69.787
-6 | -0.504 | 0.008 | -0.043 | -62.968
-5.5 | -0.44 | 0.00722 | -0.045 | -61.014
-5 | -0.374 | 0.00689 | -0.046 | -54.268
-4.5 | -0.306 | 0.007 | -0.047 | -43.712
-4 | -0.236 | 0.00671 | -0.048 | -35.187
-3.5 | -0.166 | 0.00645 | -0.049 | -25.65
-3 | -0.094 | 0.00654 | -0.05 | -14.373
-2.5 | -0.022 | 0.00631 | -0.052 | -3.501
-2 | 0.05 | 0.00575 | -0.053 | 8.751
-1.5 | 0.123 | 0.00552 | -0.054 | 22.233
-1 | 0.195 | 0.00536 | -0.055 | 36.443
-0.5 | 0.268 | 0.00514 | -0.056 | 52.083
0 | 0.343 | 0.00546 | -0.057 | 62.802
0.5 | 0.416 | 0.00564 | -0.059 | 73.819
1 | 0.489 | 0.00579 | -0.06 | 84.566
1.5 | 0.562 | 0.00575 | -0.061 | 97.775
2 | 0.635 | 0.00633 | -0.062 | 100.443
2.5 | 0.708 | 0.00687 | -0.063 | 103.085
3 | 0.781 | 0.00737 | -0.065 | 106.018
3.5 | 0.845 | 0.008 | -0.065 | 105.702
4 | 0.912 | 0.00871 | -0.066 | 104.613
4.5 | 0.97 | 0.00943 | -0.067 | 102.923
5 | 1.036 | 0.01019 | -0.068 | 101.698
5.5 | 1.102 | 0.01092 | -0.069 | 100.9
6 | 1.166 | 0.01164 | -0.07 | 100.179
6.5 | 1.227 | 0.01232 | -0.07 | 99.587
7 | 1.286 | 0.01323 | -0.071 | 97.229
7.5 | 1.341 | 0.01452 | -0.072 | 92.378
8 | 1.392 | 0.0156 | -0.073 | 89.239
8.5 | 1.437 | 0.01676 | -0.074 | 85.741
9 | 1.473 | 0.01797 | -0.075 | 81.93
9.5 | 1.497 | 0.01993 | -0.076 | 75.106
10 | 1.505 | 0.02161 | -0.077 | 69.63
10.5 | 1.486 | 0.02353 | -0.078 | 63.173
11 | 1.414 | 0.0261 | -0.078 | 54.182
11.5 | 0.938 | 0.02865 | -0.079 | 32.729
12 | 0.966 | 0.03241 | -0.08 | 29.809
12.5 | 0.996 | 0.03457 | -0.08 | 28.806
13 | 1.024 | 0.03796 | -0.081 | 26.989
13.5 | 1.05 | 0.04296 | -0.081 | 24.455
14 | 0.956 | 0.10584 | -0.057 | 9.032
14.5 | 1.004 | 0.10053 | -0.065 | 9.986
15 | 1.092 | 0.0771 | -0.077 | 14.166

## 152. Re 20M Mach 0.50 (2)
BIGFOIL.COM POLAR EXPORT
GA 37-319
GA 37-319 |  |  |  | Cl Max: | 1.6224 | at alpha= | 16 | deg
XFOIL ncrit=9 |  |  |  | L/D Max: | 174.295 | at alpha= | 3 | deg
Re: | 20000000 |  |  | Cd Min: | 0.08208 | at alpha= | -14 | deg
Mach: | 0.5 |  |  | Cl=0 at alpha= | -2.4229 | deg
|  |  |  | @ Cl=0.1, Cd= | 0.0053878
|  |  |  | @ Cl=0.4, Cd= | 0.00404
|  |  |  | @ Cl=0.6, Cd= | 0.0041728
alpha (deg) | Cl | Cd | Cm | Cl/Cd
-14 | -0.6434 | 0.08208 | -0.0877 | -7.8387
-13.5 | -0.6591 | 0.0709 | -0.0954 | -9.2962
-13 | -0.6793 | 0.06034 | -0.1024 | -11.2579
-12.5 | -0.7092 | 0.05021 | -0.1082 | -14.1247
-12 | -0.7432 | 0.04108 | -0.1119 | -18.0915
-11.5 | -0.7756 | 0.03328 | -0.113 | -23.3053
-11 | -0.811 | 0.02642 | -0.1114 | -30.6964
-10.5 | -0.8355 | 0.021 | -0.1072 | -39.7857
-10 | -0.8585 | 0.01641 | -0.1003 | -52.3157
-9.5 | -0.8732 | 0.01296 | -0.0914 | -67.3765
-9 | -0.8801 | 0.01077 | -0.0801 | -81.7177
-8.5 | -0.8553 | 0.00965 | -0.0706 | -88.6321
-8 | -0.7961 | 0.0089 | -0.066 | -89.4494
-7.5 | -0.729 | 0.00839 | -0.0628 | -86.8892
-7 | -0.6589 | 0.00799 | -0.0606 | -82.4656
-6.5 | -0.5878 | 0.00761 | -0.059 | -77.2405
-6 | -0.516 | 0.00727 | -0.0578 | -70.9766
-5.5 | -0.4439 | 0.00701 | -0.057 | -63.3238
-5 | -0.3719 | 0.00675 | -0.0566 | -55.0963
-4.5 | -0.2992 | 0.00652 | -0.0565 | -45.8896
-4 | -0.2271 | 0.00632 | -0.0566 | -35.9335
-3.5 | -0.155 | 0.00615 | -0.0569 | -25.2033
-3 | -0.0826 | 0.00597 | -0.0575 | -13.8358
-2.5 | -0.0109 | 0.00579 | -0.0581 | -1.8826
-2 | 0.0598 | 0.00557 | -0.0587 | 10.7361
-1.5 | 0.1304 | 0.00525 | -0.0595 | 24.8381
-1 | 0.2009 | 0.00492 | -0.0603 | 40.8333
-0.5 | 0.2709 | 0.00461 | -0.0612 | 58.7636
0 | 0.3389 | 0.00404 | -0.0619 | 83.8861
0.5 | 0.413 | 0.00404 | -0.0633 | 102.2277
1 | 0.4867 | 0.00405 | -0.0646 | 120.1728
1.5 | 0.5598 | 0.00414 | -0.0658 | 135.2174
2 | 0.6334 | 0.0042 | -0.067 | 150.8095
2.5 | 0.7068 | 0.00429 | -0.0681 | 164.7552
3 | 0.7791 | 0.00447 | -0.069 | 174.2953
3.5 | 0.8429 | 0.00503 | -0.0684 | 167.5746
4 | 0.9071 | 0.00551 | -0.0678 | 164.6279
4.5 | 0.9626 | 0.00628 | -0.0657 | 153.2803
5 | 1.0107 | 0.00711 | -0.0623 | 142.1519
5.5 | 1.0516 | 0.00789 | -0.0575 | 133.2826
6 | 1.061 | 0.0088 | -0.0474 | 120.5682
6.5 | 1.0791 | 0.0102 | -0.0401 | 105.7941
7 | 1.1057 | 0.01176 | -0.0346 | 94.0221
7.5 | 1.133 | 0.01352 | -0.0297 | 83.8018
8.5 | 1.1797 | 0.01781 | -0.0199 | 66.2381
9 | 1.1941 | 0.02058 | -0.0148 | 58.0224
9.5 | 1.2108 | 0.02341 | -0.0103 | 51.7215
10 | 1.232 | 0.02626 | -0.0064 | 46.9155
10.5 | 1.2588 | 0.02899 | -0.0031 | 43.4219
11 | 1.2877 | 0.03174 | -0.0002 | 40.5703
11.5 | 1.3162 | 0.03467 | 0.0026 | 37.9637
12 | 1.3456 | 0.0377 | 0.0052 | 35.6923
12.5 | 1.3755 | 0.04084 | 0.0076 | 33.6802
13 | 1.4014 | 0.04434 | 0.01 | 31.6058
13.5 | 1.4311 | 0.04776 | 0.0121 | 29.9644
14 | 1.4578 | 0.05156 | 0.0141 | 28.2739
14.5 | 1.4829 | 0.05571 | 0.0158 | 26.6182
15 | 1.509 | 0.05983 | 0.0175 | 25.2215
15.5 | 1.5623 | 0.06523 | 0.0136 | 23.9506
16 | 1.6224 | 0.07305 | 0.0056 | 22.2094