## index
index | Re | Mach | Datasource
1 | 50000 | 0 | JavaFoil+Calcfoil stall+Eppler ext transition
2 | 50000 | 0 | XFOIL ncrit=9
3 | 50000 | 0.1 | JavaFoil+Calcfoil stall+Eppler ext transition
4 | 50000 | 0.1 | XFOIL ncrit=9
5 | 50000 | 0.25 | JavaFoil+Calcfoil stall+Eppler ext transition
6 | 50000 | 0.25 | XFOIL ncrit=9
7 | 50000 | 0.5 | JavaFoil+Calcfoil stall+Eppler ext transition
8 | 50000 | 0.5 | XFOIL ncrit=9
9 | 100000 | 0 | JavaFoil+Calcfoil stall+Eppler ext transition
10 | 100000 | 0 | XFOIL ncrit=9
11 | 100000 | 0.1 | JavaFoil+Calcfoil stall+Eppler ext transition
12 | 100000 | 0.1 | XFOIL ncrit=9
13 | 100000 | 0.25 | JavaFoil+Calcfoil stall+Eppler ext transition
14 | 100000 | 0.25 | XFOIL ncrit=9
15 | 100000 | 0.5 | JavaFoil+Calcfoil stall+Eppler ext transition
16 | 100000 | 0.5 | XFOIL ncrit=9
17 | 250000 | 0 | JavaFoil+Calcfoil stall+Eppler ext transition
18 | 250000 | 0 | XFOIL ncrit=9
19 | 250000 | 0.1 | JavaFoil+Calcfoil stall+Eppler ext transition
20 | 250000 | 0.1 | XFOIL ncrit=9
21 | 250000 | 0.25 | JavaFoil+Calcfoil stall+Eppler ext transition
22 | 250000 | 0.25 | XFOIL ncrit=9
23 | 250000 | 0.5 | JavaFoil+Calcfoil stall+Eppler ext transition
24 | 250000 | 0.5 | XFOIL ncrit=9
25 | 500000 | 0 | JavaFoil+Calcfoil stall+Eppler ext transition
26 | 500000 | 0 | XFOIL ncrit=9
27 | 500000 | 0.1 | JavaFoil+Calcfoil stall+Eppler ext transition
28 | 500000 | 0.1 | XFOIL ncrit=9
29 | 500000 | 0.25 | JavaFoil+Calcfoil stall+Eppler ext transition
30 | 500000 | 0.25 | XFOIL ncrit=9
31 | 500000 | 0.5 | JavaFoil+Calcfoil stall+Eppler ext transition
32 | 500000 | 0.5 | XFOIL ncrit=9
33 | 750000 | 0 | JavaFoil+Calcfoil stall+Eppler ext transition
34 | 750000 | 0 | XFOIL ncrit=9
35 | 750000 | 0.1 | JavaFoil+Calcfoil stall+Eppler ext transition
36 | 750000 | 0.1 | XFOIL ncrit=9
37 | 750000 | 0.25 | JavaFoil+Calcfoil stall+Eppler ext transition
38 | 750000 | 0.25 | XFOIL ncrit=9
39 | 750000 | 0.5 | JavaFoil+Calcfoil stall+Eppler ext transition
40 | 750000 | 0.5 | XFOIL ncrit=9
41 | 1000000 | 0 | JavaFoil+Calcfoil stall+Eppler ext transition
42 | 1000000 | 0 | XFOIL ncrit=9
43 | 1000000 | 0.1 | JavaFoil+Calcfoil stall+Eppler ext transition
44 | 1000000 | 0.1 | XFOIL ncrit=9
45 | 1000000 | 0.25 | JavaFoil+Calcfoil stall+Eppler ext transition
46 | 1000000 | 0.25 | XFOIL ncrit=9
47 | 1000000 | 0.5 | JavaFoil+Calcfoil stall+Eppler ext transition
48 | 1000000 | 0.5 | XFOIL ncrit=9
49 | 2000000 | 0 | JavaFoil+Calcfoil stall+Eppler ext transition
50 | 2000000 | 0 | XFOIL ncrit=9
51 | 2000000 | 0.1 | JavaFoil+Calcfoil stall+Eppler ext transition
52 | 2000000 | 0.1 | XFOIL ncrit=9
53 | 2000000 | 0.25 | JavaFoil+Calcfoil stall+Eppler ext transition
54 | 2000000 | 0.25 | XFOIL ncrit=9
55 | 2000000 | 0.5 | JavaFoil+Calcfoil stall+Eppler ext transition
56 | 2000000 | 0.5 | XFOIL ncrit=9
57 | 3000000 | 0 | JavaFoil+Calcfoil stall+Eppler ext transition
58 | 3000000 | 0 | XFOIL ncrit=9
59 | 3000000 | 0.1 | JavaFoil+Calcfoil stall+Eppler ext transition
60 | 3000000 | 0.1 | XFOIL ncrit=9
61 | 3000000 | 0.25 | JavaFoil+Calcfoil stall+Eppler ext transition
62 | 3000000 | 0.25 | XFOIL ncrit=9
63 | 3000000 | 0.5 | JavaFoil+Calcfoil stall+Eppler ext transition
64 | 3000000 | 0.5 | XFOIL ncrit=9
65 | 4000000 | 0 | JavaFoil+Calcfoil stall+Eppler ext transition
66 | 4000000 | 0 | XFOIL ncrit=9
67 | 4000000 | 0.1 | JavaFoil+Calcfoil stall+Eppler ext transition
68 | 4000000 | 0.1 | XFOIL ncrit=9
69 | 4000000 | 0.25 | JavaFoil+Calcfoil stall+Eppler ext transition
70 | 4000000 | 0.25 | XFOIL ncrit=9
71 | 4000000 | 0.5 | JavaFoil+Calcfoil stall+Eppler ext transition
72 | 4000000 | 0.5 | XFOIL ncrit=9
73 | 5000000 | 0 | JavaFoil+Calcfoil stall+Eppler ext transition
74 | 5000000 | 0 | XFOIL ncrit=9
75 | 5000000 | 0.1 | JavaFoil+Calcfoil stall+Eppler ext transition
76 | 5000000 | 0.1 | XFOIL ncrit=9
77 | 5000000 | 0.25 | JavaFoil+Calcfoil stall+Eppler ext transition
78 | 5000000 | 0.25 | XFOIL ncrit=9
79 | 5000000 | 0.5 | JavaFoil+Calcfoil stall+Eppler ext transition
80 | 5000000 | 0.5 | XFOIL ncrit=9
81 | 6000000 | 0 | JavaFoil+Calcfoil stall+Eppler ext transition
82 | 6000000 | 0 | XFOIL ncrit=9
83 | 6000000 | 0.1 | JavaFoil+Calcfoil stall+Eppler ext transition
84 | 6000000 | 0.1 | XFOIL ncrit=9
85 | 6000000 | 0.25 | JavaFoil+Calcfoil stall+Eppler ext transition
86 | 6000000 | 0.25 | XFOIL ncrit=9
87 | 6000000 | 0.5 | JavaFoil+Calcfoil stall+Eppler ext transition
88 | 6000000 | 0.5 | XFOIL ncrit=9
89 | 7000000 | 0 | JavaFoil+Calcfoil stall+Eppler ext transition
90 | 7000000 | 0 | XFOIL ncrit=9
91 | 7000000 | 0.1 | JavaFoil+Calcfoil stall+Eppler ext transition
92 | 7000000 | 0.1 | XFOIL ncrit=9
93 | 7000000 | 0.25 | JavaFoil+Calcfoil stall+Eppler ext transition
94 | 7000000 | 0.25 | XFOIL ncrit=9
95 | 7000000 | 0.5 | JavaFoil+Calcfoil stall+Eppler ext transition
96 | 7000000 | 0.5 | XFOIL ncrit=9
97 | 8000000 | 0 | JavaFoil+Calcfoil stall+Eppler ext transition
98 | 8000000 | 0 | XFOIL ncrit=9
99 | 8000000 | 0.1 | JavaFoil+Calcfoil stall+Eppler ext transition
100 | 8000000 | 0.1 | XFOIL ncrit=9
101 | 8000000 | 0.25 | JavaFoil+Calcfoil stall+Eppler ext transition
102 | 8000000 | 0.25 | XFOIL ncrit=9
103 | 8000000 | 0.5 | JavaFoil+Calcfoil stall+Eppler ext transition
104 | 8000000 | 0.5 | XFOIL ncrit=9
105 | 10000000 | 0 | JavaFoil+Calcfoil stall+Eppler ext transition
106 | 10000000 | 0 | XFOIL ncrit=9
107 | 10000000 | 0.1 | JavaFoil+Calcfoil stall+Eppler ext transition
108 | 10000000 | 0.1 | XFOIL ncrit=9
109 | 10000000 | 0.25 | JavaFoil+Calcfoil stall+Eppler ext transition
110 | 10000000 | 0.25 | XFOIL ncrit=9
111 | 10000000 | 0.5 | JavaFoil+Calcfoil stall+Eppler ext transition
112 | 10000000 | 0.5 | XFOIL ncrit=9
113 | 12000000 | 0 | JavaFoil+Calcfoil stall+Eppler ext transition
114 | 12000000 | 0 | XFOIL ncrit=9
115 | 12000000 | 0.1 | JavaFoil+Calcfoil stall+Eppler ext transition
116 | 12000000 | 0.1 | XFOIL ncrit=9
117 | 12000000 | 0.25 | JavaFoil+Calcfoil stall+Eppler ext transition
118 | 12000000 | 0.25 | XFOIL ncrit=9
119 | 12000000 | 0.5 | JavaFoil+Calcfoil stall+Eppler ext transition
120 | 12000000 | 0.5 | XFOIL ncrit=9
121 | 14000000 | 0 | JavaFoil+Calcfoil stall+Eppler ext transition
122 | 14000000 | 0 | XFOIL ncrit=9
123 | 14000000 | 0.1 | JavaFoil+Calcfoil stall+Eppler ext transition
124 | 14000000 | 0.1 | XFOIL ncrit=9
125 | 14000000 | 0.25 | JavaFoil+Calcfoil stall+Eppler ext transition
126 | 14000000 | 0.25 | XFOIL ncrit=9
127 | 14000000 | 0.5 | JavaFoil+Calcfoil stall+Eppler ext transition
128 | 14000000 | 0.5 | XFOIL ncrit=9
129 | 16000000 | 0 | JavaFoil+Calcfoil stall+Eppler ext transition
130 | 16000000 | 0 | XFOIL ncrit=9
131 | 16000000 | 0.1 | JavaFoil+Calcfoil stall+Eppler ext transition
132 | 16000000 | 0.1 | XFOIL ncrit=9
133 | 16000000 | 0.25 | JavaFoil+Calcfoil stall+Eppler ext transition
134 | 16000000 | 0.25 | XFOIL ncrit=9
135 | 16000000 | 0.5 | JavaFoil+Calcfoil stall+Eppler ext transition
136 | 16000000 | 0.5 | XFOIL ncrit=9
137 | 18000000 | 0 | JavaFoil+Calcfoil stall+Eppler ext transition
138 | 18000000 | 0 | XFOIL ncrit=9
139 | 18000000 | 0.1 | JavaFoil+Calcfoil stall+Eppler ext transition
140 | 18000000 | 0.1 | XFOIL ncrit=9
141 | 18000000 | 0.25 | JavaFoil+Calcfoil stall+Eppler ext transition
142 | 18000000 | 0.25 | XFOIL ncrit=9
143 | 18000000 | 0.5 | JavaFoil+Calcfoil stall+Eppler ext transition
144 | 18000000 | 0.5 | XFOIL ncrit=9
145 | 20000000 | 0 | JavaFoil+Calcfoil stall+Eppler ext transition
146 | 20000000 | 0 | XFOIL ncrit=9
147 | 20000000 | 0.1 | JavaFoil+Calcfoil stall+Eppler ext transition
148 | 20000000 | 0.1 | XFOIL ncrit=9
149 | 20000000 | 0.25 | JavaFoil+Calcfoil stall+Eppler ext transition
150 | 20000000 | 0.25 | XFOIL ncrit=9
151 | 20000000 | 0.5 | JavaFoil+Calcfoil stall+Eppler ext transition
152 | 20000000 | 0.5 | XFOIL ncrit=9

## 1. Re 50k Mach 0.00 (1)
BIGFOIL.COM POLAR EXPORT
NACA65-309 a=0.0
NACA65-309 a=0.0 |  |  |  | Cl Max: | 0.773 | at alpha= | 8.5 | deg
JavaFoil+Calcfoil stall+Eppler ext transition |  |  |  | L/D Max: | 34.578 | at alpha= | 4.5 | deg
Re: | 50000 |  |  | Cd Min: | 0.0151 | at alpha= | -0.5 | deg
Mach: | 0 |  |  | Cl=0 at alpha= | -1.4457 | deg
|  |  |  | @ Cl=0.1, Cd= | 0.017932
|  |  |  | @ Cl=0.4, Cd= | 0.016595
|  |  |  | @ Cl=0.6, Cd= | 0.2245
alpha (deg) | Cl | Cd | Cm | Cl/Cd
-14 | -0.319 | 0.34756 | -0.003 | -0.918
-13.5 | -0.338 | 0.30152 | -0.003 | -1.122
-13 | -0.358 | 0.28499 | -0.003 | -1.256
-12.5 | -0.378 | 0.25268 | -0.004 | -1.494
-12 | -0.397 | 0.22494 | -0.004 | -1.764
-11.5 | -0.415 | 0.21926 | -0.004 | -1.894
-11 | -0.432 | 0.18885 | -0.004 | -2.29
-10.5 | -0.447 | 0.16627 | -0.004 | -2.691
-10 | -0.46 | 0.14406 | -0.004 | -3.192
-9.5 | -0.469 | 0.13523 | -0.004 | -3.465
-9 | -0.472 | 0.11994 | -0.005 | -3.934
-8.5 | -0.466 | 0.09895 | -0.005 | -4.707
-8 | -0.455 | 0.09124 | -0.005 | -4.992
-7.5 | -0.441 | 0.07971 | -0.005 | -5.53
-7 | -0.422 | 0.07196 | -0.005 | -5.863
-6.5 | -0.399 | 0.06502 | -0.006 | -6.131
-6 | -0.371 | 0.0595 | -0.006 | -6.241
-5.5 | -0.34 | 0.05493 | -0.006 | -6.195
-5 | -0.306 | 0.05073 | -0.006 | -6.027
-4.5 | -0.268 | 0.04668 | -0.007 | -5.747
-4 | -0.228 | 0.04378 | -0.007 | -5.214
-3.5 | -0.186 | 0.04165 | -0.008 | -4.469
-3 | -0.142 | 0.0398 | -0.008 | -3.578
-2.5 | -0.097 | 0.03781 | -0.008 | -2.577
-2 | -0.052 | 0.03645 | -0.009 | -1.415
-1.5 | -0.005 | 0.03543 | -0.009 | -0.147
-1 | 0.041 | 0.03464 | -0.01 | 1.198
-0.5 | 0.11 | 0.0151 | -0.022 | 7.269
0 | 0.166 | 0.01558 | -0.023 | 10.622
0.5 | 0.222 | 0.01573 | -0.023 | 14.104
1 | 0.278 | 0.01593 | -0.024 | 17.447
1.5 | 0.334 | 0.01619 | -0.024 | 20.603
2 | 0.389 | 0.01652 | -0.025 | 23.531
2.5 | 0.443 | 0.01689 | -0.025 | 26.228
3 | 0.497 | 0.01735 | -0.025 | 28.613
3.5 | 0.55 | 0.01786 | -0.026 | 30.78
4 | 0.621 | 0.01894 | -0.027 | 32.772
4.5 | 0.673 | 0.01946 | -0.028 | 34.578
5 | 0.588 | 0.04255 | -0.012 | 13.827
5.5 | 0.627 | 0.04542 | -0.012 | 13.806
6 | 0.663 | 0.04885 | -0.011 | 13.578
6.5 | 0.697 | 0.05316 | -0.011 | 13.102
7 | 0.726 | 0.05756 | -0.011 | 12.619
7.5 | 0.751 | 0.0622 | -0.01 | 12.077
8 | 0.766 | 0.06877 | -0.01 | 11.134
8.5 | 0.773 | 0.07688 | -0.01 | 10.057
9 | 0.773 | 0.08417 | -0.01 | 9.188
9.5 | 0.766 | 0.094 | -0.01 | 8.154
10 | 0.753 | 0.10186 | -0.01 | 7.391
10.5 | 0.733 | 0.11549 | -0.009 | 6.351
11 | 0.709 | 0.13299 | -0.008 | 5.33
11.5 | 0.68 | 0.1519 | -0.008 | 4.48
12 | 0.649 | 0.16847 | -0.009 | 3.854
12.5 | 0.616 | 0.16832 | -0.01 | 3.661
13 | 0.582 | 0.19341 | -0.01 | 3.009
13.5 | 0.548 | 0.2245 | -0.01 | 2.44

## 2. Re 50k Mach 0.00 (2)
BIGFOIL.COM POLAR EXPORT
NACA65-309 a=0.0
NACA65-309 a=0.0 |  |  |  | Cl Max: | 0.9619 | at alpha= | 8.5 | deg
XFOIL ncrit=9 |  |  |  | L/D Max: | 33.2286 | at alpha= | 6 | deg
Re: | 50000 |  |  | Cd Min: | 0.25284 | at alpha= | -20 | deg
Mach: | 0 |  |  | Cl=0 at alpha= | 0.71008 | deg
|  |  |  | @ Cl=0.1, Cd= | 0.024192
|  |  |  | @ Cl=0.4, Cd= | 0.033413
|  |  |  | @ Cl=0.6, Cd= | 0.036931
alpha (deg) | Cl | Cd | Cm | Cl/Cd
-20 | -0.7702 | 0.25284 | 0.0641 | -3.0462
-19.5 | -0.7525 | 0.24627 | 0.0602 | -3.0556
-19 | -0.7354 | 0.24042 | 0.0558 | -3.0588
-18.5 | -0.7225 | 0.2377 | 0.0503 | -3.0395
-18 | -0.7194 | 0.2403 | 0.0437 | -2.9938
-17.5 | -0.6853 | 0.22121 | 0.0436 | -3.098
-17 | -0.6684 | 0.21479 | 0.0398 | -3.1119
-16.5 | -0.6573 | 0.21121 | 0.0346 | -3.1121
-16 | -0.6587 | 0.21225 | 0.0283 | -3.1034
-15.5 | -0.6213 | 0.19492 | 0.0284 | -3.1875
-15 | -0.6092 | 0.18954 | 0.0242 | -3.2141
-14.5 | -0.614 | 0.18915 | 0.0178 | -3.2461
-14 | -0.579 | 0.17471 | 0.018 | -3.3141
-13.5 | -0.5781 | 0.17126 | 0.0128 | -3.3756
-13 | -0.5547 | 0.16094 | 0.0116 | -3.4466
-12.5 | -0.5625 | 0.15822 | 0.0056 | -3.5552
-12 | -0.5414 | 0.1486 | 0.0046 | -3.6433
-11.5 | -0.5249 | 0.14014 | 0.0029 | -3.7455
-11 | -0.5154 | 0.13279 | 0.0004 | -3.8813
-10.5 | -0.5077 | 0.12573 | -0.002 | -4.038
-10 | -0.4997 | 0.11878 | -0.004 | -4.2069
-9.5 | -0.5001 | 0.11273 | -0.0067 | -4.4363
-9 | -0.4871 | 0.10513 | -0.007 | -4.6333
-8.5 | -0.4864 | 0.09901 | -0.0078 | -4.9126
-8 | -0.4679 | 0.09218 | -0.0048 | -5.0759
-7.5 | -0.455 | 0.08665 | -0.0001 | -5.251
-7 | -0.4104 | 0.0804 | 0.0076 | -5.1045
-6.5 | -0.3378 | 0.07292 | 0.0138 | -4.6325
-6 | -0.2706 | 0.06446 | 0.0125 | -4.198
-4.5 | -0.49 | 0.04609 | -0.0119 | -10.6314
-4 | -0.4106 | 0.03823 | -0.0197 | -10.7403
-3.5 | -0.3678 | 0.03364 | -0.0174 | -10.9334
-3 | -0.3207 | 0.03026 | -0.0149 | -10.5981
-2.5 | -0.2726 | 0.02719 | -0.0128 | -10.0257
-2 | -0.2254 | 0.02506 | -0.0106 | -8.9944
-1.5 | -0.1826 | 0.02347 | -0.008 | -7.7801
-1 | -0.1089 | 0.01932 | -0.0079 | -5.6366
-0.5 | -0.0816 | 0.0197 | -0.0048 | -4.1421
0 | -0.0496 | 0.02027 | -0.0029 | -2.447
0.5 | -0.015 | 0.021 | -0.0017 | -0.71429
1 | 0.0207 | 0.02188 | -0.0008 | 0.94607
1.5 | 0.057 | 0.02292 | -0.0003 | 2.4869
2 | 0.1155 | 0.02465 | -0.0043 | 4.6856
2.5 | 0.1951 | 0.02703 | -0.0122 | 7.2179
3 | 0.271 | 0.02936 | -0.019 | 9.2302
3.5 | 0.3407 | 0.03157 | -0.0244 | 10.7919
4 | 0.4102 | 0.03373 | -0.0291 | 12.1613
4.5 | 0.4807 | 0.03577 | -0.0332 | 13.4386
5 | 0.558 | 0.03737 | -0.0369 | 14.9318
5.5 | 0.6747 | 0.03615 | -0.0408 | 18.6639
6 | 0.7616 | 0.02292 | -0.015 | 33.2286
6.5 | 0.7745 | 0.02889 | -0.0088 | 26.8086
7 | 0.8447 | 0.03384 | -0.0082 | 24.9616
7.5 | 0.9008 | 0.03983 | -0.007 | 22.6161
8 | 0.9431 | 0.04769 | -0.005 | 19.7756
8.5 | 0.9619 | 0.05518 | -0.0014 | 17.432
9 | 0.956 | 0.06426 | 0.0022 | 14.8771
9.5 | 0.9414 | 0.07425 | 0.0038 | 12.6788
10 | 0.8811 | 0.08412 | 0.0032 | 10.4743
10.5 | 0.8096 | 0.10294 | -0.0114 | 7.8648
11.5 | 0.7425 | 0.14062 | -0.0416 | 5.2802
12 | 0.7543 | 0.14974 | -0.0431 | 5.0374
12.5 | 0.7544 | 0.15624 | -0.0449 | 4.8285
13 | 0.7681 | 0.16507 | -0.0464 | 4.6532
13.5 | 0.7698 | 0.17172 | -0.0493 | 4.4829

## 3. Re 50k Mach 0.10 (1)
BIGFOIL.COM POLAR EXPORT
NACA65-309 a=0.0
NACA65-309 a=0.0 |  |  |  | Cl Max: | 0.77 | at alpha= | 8.5 | deg
JavaFoil+Calcfoil stall+Eppler ext transition |  |  |  | L/D Max: | 34.605 | at alpha= | 4.5 | deg
Re: | 50000 |  |  | Cd Min: | 0.0151 | at alpha= | -0.5 | deg
Mach: | 0.1 |  |  | Cl=0 at alpha= | -1.4468 | deg
|  |  |  | @ Cl=0.1, Cd= | 0.017976
|  |  |  | @ Cl=0.4, Cd= | 0.016633
|  |  |  | @ Cl=0.6, Cd= | 0.21763
alpha (deg) | Cl | Cd | Cm | Cl/Cd
-14 | -0.279 | 0.41055 | -0.003 | -0.68
-13.5 | -0.3 | 0.35628 | -0.003 | -0.843
-13 | -0.322 | 0.31913 | -0.003 | -1.009
-12.5 | -0.344 | 0.29406 | -0.004 | -1.171
-12 | -0.367 | 0.24766 | -0.004 | -1.48
-11.5 | -0.388 | 0.22901 | -0.004 | -1.695
-11 | -0.409 | 0.20155 | -0.004 | -2.028
-10.5 | -0.427 | 0.17557 | -0.004 | -2.433
-10 | -0.443 | 0.15607 | -0.004 | -2.838
-9.5 | -0.455 | 0.14005 | -0.004 | -3.249
-9 | -0.462 | 0.12217 | -0.005 | -3.778
-8.5 | -0.458 | 0.10394 | -0.005 | -4.405
-8 | -0.45 | 0.09218 | -0.005 | -4.878
-7.5 | -0.437 | 0.08256 | -0.005 | -5.292
-7 | -0.419 | 0.07417 | -0.005 | -5.656
-6.5 | -0.397 | 0.06672 | -0.006 | -5.956
-6 | -0.371 | 0.05983 | -0.006 | -6.201
-5.5 | -0.34 | 0.05533 | -0.006 | -6.154
-5 | -0.306 | 0.05103 | -0.006 | -6.003
-4.5 | -0.269 | 0.04698 | -0.007 | -5.728
-4 | -0.229 | 0.04425 | -0.007 | -5.178
-3.5 | -0.187 | 0.04145 | -0.008 | -4.509
-3 | -0.143 | 0.03994 | -0.008 | -3.581
-2.5 | -0.098 | 0.0379 | -0.008 | -2.583
-2 | -0.052 | 0.03642 | -0.009 | -1.423
-1.5 | -0.005 | 0.03547 | -0.009 | -0.148
-1 | 0.042 | 0.03466 | -0.01 | 1.203
-0.5 | 0.11 | 0.0151 | -0.022 | 7.307
0 | 0.166 | 0.01563 | -0.023 | 10.64
0.5 | 0.223 | 0.01577 | -0.023 | 14.129
1 | 0.279 | 0.01597 | -0.024 | 17.472
1.5 | 0.335 | 0.01623 | -0.024 | 20.649
2 | 0.39 | 0.01656 | -0.025 | 23.576
2.5 | 0.445 | 0.01696 | -0.025 | 26.248
3 | 0.499 | 0.01743 | -0.026 | 28.615
3.5 | 0.552 | 0.01794 | -0.026 | 30.769
4 | 0.624 | 0.019 | -0.027 | 32.812
4.5 | 0.676 | 0.01952 | -0.028 | 34.605
5 | 0.591 | 0.04258 | -0.012 | 13.875
5.5 | 0.63 | 0.04565 | -0.012 | 13.792
6 | 0.666 | 0.049 | -0.011 | 13.588
6.5 | 0.699 | 0.05333 | -0.011 | 13.103
7 | 0.728 | 0.05729 | -0.01 | 12.705
7.5 | 0.752 | 0.06319 | -0.01 | 11.902
8 | 0.765 | 0.07017 | -0.01 | 10.904
8.5 | 0.77 | 0.07912 | -0.01 | 9.738
9 | 0.768 | 0.08714 | -0.01 | 8.813
9.5 | 0.758 | 0.09559 | -0.01 | 7.928
10 | 0.741 | 0.10607 | -0.009 | 6.982
10.5 | 0.717 | 0.11982 | -0.009 | 5.983
11 | 0.688 | 0.14084 | -0.008 | 4.885
11.5 | 0.655 | 0.16235 | -0.009 | 4.034
12 | 0.619 | 0.16031 | -0.01 | 3.863
12.5 | 0.582 | 0.18022 | -0.01 | 3.228
13 | 0.544 | 0.19539 | -0.01 | 2.782
13.5 | 0.505 | 0.21763 | -0.011 | 2.323

## 4. Re 50k Mach 0.10 (2)
BIGFOIL.COM POLAR EXPORT
NACA65-309 a=0.0
NACA65-309 a=0.0 |  |  |  | Cl Max: | 0.9616 | at alpha= | 8.5 | deg
XFOIL ncrit=9 |  |  |  | L/D Max: | 32.2557 | at alpha= | 6 | deg
Re: | 50000 |  |  | Cd Min: | 0.25345 | at alpha= | -20 | deg
Mach: | 0.1 |  |  | Cl=0 at alpha= | 0.72284 | deg
|  |  |  | @ Cl=0.1, Cd= | 0.024275
|  |  |  | @ Cl=0.4, Cd= | 0.03344
|  |  |  | @ Cl=0.6, Cd= | 0.036722
alpha (deg) | Cl | Cd | Cm | Cl/Cd
-20 | -0.7725 | 0.25345 | 0.0647 | -3.0479
-19.5 | -0.7549 | 0.24699 | 0.0607 | -3.0564
-19 | -0.7377 | 0.24126 | 0.0562 | -3.0577
-18.5 | -0.7257 | 0.2393 | 0.0504 | -3.0326
-18 | -0.7233 | 0.2423 | 0.0438 | -2.9851
-17.5 | -0.6868 | 0.22168 | 0.044 | -3.0982
-17 | -0.67 | 0.21544 | 0.04 | -3.1099
-16.5 | -0.6602 | 0.21259 | 0.0345 | -3.1055
-16 | -0.6622 | 0.21389 | 0.0281 | -3.096
-15.5 | -0.622 | 0.19534 | 0.0287 | -3.1842
-15 | -0.6114 | 0.19056 | 0.0241 | -3.2084
-14.5 | -0.6173 | 0.19056 | 0.0176 | -3.2394
-14 | -0.5795 | 0.17518 | 0.0181 | -3.308
-13.5 | -0.581 | 0.17249 | 0.0125 | -3.3683
-13 | -0.555 | 0.16144 | 0.0117 | -3.4378
-12.5 | -0.5656 | 0.1594 | 0.0052 | -3.5483
-12 | -0.5443 | 0.14966 | 0.0041 | -3.6369
-11.5 | -0.5259 | 0.14081 | 0.0027 | -3.7348
-11 | -0.5144 | 0.13319 | 0.0005 | -3.8622
-10.5 | -0.506 | 0.12609 | -0.0018 | -4.013
-10 | -0.5001 | 0.11936 | -0.0041 | -4.1898
-9.5 | -0.5042 | 0.11367 | -0.0074 | -4.4356
-9 | -0.4897 | 0.10587 | -0.0073 | -4.6255
-8.5 | -0.4909 | 0.09985 | -0.0084 | -4.9164
-8 | -0.4712 | 0.0929 | -0.005 | -5.0721
-7.5 | -0.4421 | 0.08622 | 0.0006 | -5.1276
-7 | -0.4055 | 0.08036 | 0.0077 | -5.046
-6.5 | -0.34 | 0.07344 | 0.014 | -4.6296
-6 | -0.2705 | 0.06463 | 0.0123 | -4.1854
-5 | -0.4288 | 0.0582 | 0.0149 | -7.3677
-4.5 | -0.4948 | 0.04683 | -0.0086 | -10.5659
-4 | -0.4135 | 0.03862 | -0.0197 | -10.7069
-3.5 | -0.3708 | 0.03394 | -0.0174 | -10.9252
-3 | -0.3237 | 0.03052 | -0.015 | -10.6062
-2.5 | -0.2754 | 0.02739 | -0.0129 | -10.0548
-2 | -0.228 | 0.02522 | -0.0107 | -9.0404
-1.5 | -0.1844 | 0.0236 | -0.0081 | -7.8136
-1 | -0.1102 | 0.01939 | -0.008 | -5.6833
0 | -0.0507 | 0.02034 | -0.0029 | -2.4926
0.5 | -0.016 | 0.02107 | -0.0017 | -0.75937
1 | 0.0199 | 0.02195 | -0.0008 | 0.90661
1.5 | 0.0563 | 0.023 | -0.0002 | 2.4478
2 | 0.1187 | 0.02482 | -0.0049 | 4.7824
2.5 | 0.197 | 0.02716 | -0.0125 | 7.2533
3 | 0.2713 | 0.02946 | -0.0191 | 9.2091
3.5 | 0.3416 | 0.03169 | -0.0245 | 10.7794
4 | 0.4167 | 0.03394 | -0.03 | 12.2775
4.5 | 0.4844 | 0.03593 | -0.0335 | 13.4818
5 | 0.5699 | 0.03741 | -0.038 | 15.2339
5.5 | 0.6968 | 0.03451 | -0.0403 | 20.1912
6 | 0.7593 | 0.02354 | -0.0141 | 32.2557
6.5 | 0.7777 | 0.02918 | -0.0083 | 26.6518
7 | 0.8494 | 0.03431 | -0.0079 | 24.7566
7.5 | 0.9044 | 0.04041 | -0.0065 | 22.3806
8 | 0.9454 | 0.0484 | -0.0044 | 19.5331
8.5 | 0.9616 | 0.05592 | -0.0008 | 17.196
9 | 0.9532 | 0.06485 | 0.0027 | 14.6985
9.5 | 0.9468 | 0.07511 | 0.0041 | 12.6055
10 | 0.8727 | 0.08449 | 0.003 | 10.329
10.5 | 0.8034 | 0.1044 | -0.0126 | 7.6954
11.5 | 0.7421 | 0.14109 | -0.0418 | 5.2598
12 | 0.7568 | 0.15054 | -0.0431 | 5.0272
12.5 | 0.75 | 0.15639 | -0.0455 | 4.7957
13 | 0.7718 | 0.16608 | -0.0464 | 4.6472
13.5 | 0.7724 | 0.17257 | -0.0495 | 4.4759

## 5. Re 50k Mach 0.25 (1)
BIGFOIL.COM POLAR EXPORT
NACA65-309 a=0.0
NACA65-309 a=0.0 |  |  |  | Cl Max: | 0.754 | at alpha= | 8 | deg
JavaFoil+Calcfoil stall+Eppler ext transition |  |  |  | L/D Max: | 32.986 | at alpha= | 4 | deg
Re: | 50000 |  |  | Cd Min: | 0.0158 | at alpha= | 0 | deg
Mach: | 0.25 |  |  | Cl=0 at alpha= | -1.4479 | deg
|  |  |  | @ Cl=0.1, Cd= | 0.31093
|  |  |  | @ Cl=0.4, Cd= | 0.31093
|  |  |  | @ Cl=0.6, Cd= | 0.31093
alpha (deg) | Cl | Cd | Cm | Cl/Cd
-12.5 | -0.062 | 0.22794 | -0.004 | -0.272
-12 | -0.059 | 1.0246 | -0.004 | -0.058
-11.5 | -0.08 | 0.58105 | -0.004 | -0.138
-11 | -0.178 | 0.42266 | -0.004 | -0.421
-10.5 | -0.238 | 0.35603 | -0.004 | -0.669
-10 | -0.29 | 0.2655 | -0.005 | -1.092
-9.5 | -0.335 | 0.2112 | -0.005 | -1.585
-9 | -0.37 | 0.16899 | -0.005 | -2.189
-8.5 | -0.388 | 0.14364 | -0.005 | -2.702
-8 | -0.399 | 0.11224 | -0.005 | -3.554
-7.5 | -0.402 | 0.09823 | -0.005 | -4.092
-7 | -0.397 | 0.08408 | -0.006 | -4.723
-6.5 | -0.385 | 0.07224 | -0.006 | -5.325
-6 | -0.365 | 0.06513 | -0.006 | -5.61
-5.5 | -0.34 | 0.05806 | -0.006 | -5.85
-5 | -0.309 | 0.05261 | -0.007 | -5.865
-4.5 | -0.273 | 0.04855 | -0.007 | -5.619
-4 | -0.233 | 0.04536 | -0.007 | -5.146
-3.5 | -0.191 | 0.04216 | -0.008 | -4.531
-3 | -0.147 | 0.04045 | -0.008 | -3.622
-2.5 | -0.1 | 0.03823 | -0.008 | -2.627
-2 | -0.053 | 0.03669 | -0.009 | -1.45
-1.5 | -0.005 | 0.03563 | -0.009 | -0.151
-1 | 0.043 | 0.03477 | -0.01 | 1.232
-0.5 | 0.092 | 0.03386 | -0.012 | 2.704
0 | 0.17 | 0.0158 | -0.023 | 10.79
0.5 | 0.228 | 0.01597 | -0.024 | 14.293
1 | 0.286 | 0.01621 | -0.024 | 17.647
1.5 | 0.343 | 0.01648 | -0.025 | 20.835
2 | 0.4 | 0.01684 | -0.025 | 23.75
2.5 | 0.456 | 0.01727 | -0.026 | 26.399
3 | 0.511 | 0.01775 | -0.026 | 28.796
3.5 | 0.565 | 0.01833 | -0.027 | 30.833
4 | 0.639 | 0.01937 | -0.028 | 32.986
4.5 | 0.565 | 0.04017 | -0.013 | 14.053
5 | 0.605 | 0.04294 | -0.012 | 14.093
5.5 | 0.644 | 0.04612 | -0.012 | 13.957
6 | 0.679 | 0.05004 | -0.012 | 13.561
6.5 | 0.709 | 0.05476 | -0.011 | 12.952
7 | 0.735 | 0.05985 | -0.011 | 12.275
7.5 | 0.753 | 0.06731 | -0.01 | 11.18
8 | 0.754 | 0.07593 | -0.01 | 9.932
8.5 | 0.743 | 0.08791 | -0.01 | 8.456
9 | 0.719 | 0.0994 | -0.01 | 7.238
9.5 | 0.682 | 0.1129 | -0.009 | 6.043
10 | 0.633 | 0.13326 | -0.009 | 4.747
10.5 | 0.572 | 0.16942 | -0.009 | 3.374
11 | 0.501 | 0.21456 | -0.009 | 2.336
11.5 | 0.424 | 0.20818 | -0.01 | 2.035
12 | 0.339 | 0.23777 | -0.01 | 1.427
12.5 | 0.246 | 0.272 | -0.011 | 0.904
13 | 0.08 | 0.31093 | -0.012 | 0.258

## 6. Re 50k Mach 0.25 (2)
BIGFOIL.COM POLAR EXPORT
NACA65-309 a=0.0
NACA65-309 a=0.0 |  |  |  | Cl Max: | 0.9713 | at alpha= | 20 | deg
XFOIL ncrit=9 |  |  |  | L/D Max: | 29.101 | at alpha= | 6 | deg
Re: | 50000 |  |  | Cd Min: | 0.27092 | at alpha= | 20 | deg
Mach: | 0.25 |  |  | Cl=0 at alpha= | 0.78747 | deg
|  |  |  | @ Cl=0.1, Cd= | 0.024753
|  |  |  | @ Cl=0.4, Cd= | 0.03387
|  |  |  | @ Cl=0.6, Cd= | 0.036827
alpha (deg) | Cl | Cd | Cm | Cl/Cd
-20 | -0.7867 | 0.25751 | 0.0676 | -3.055
-19.5 | -0.7687 | 0.25137 | 0.0631 | -3.058
-19 | -0.7528 | 0.24768 | 0.0575 | -3.0394
-18.5 | -0.7457 | 0.24967 | 0.0508 | -2.9867
-18 | -0.7147 | 0.23178 | 0.0497 | -3.0835
-17.5 | -0.6962 | 0.22491 | 0.0459 | -3.0955
-17 | -0.6818 | 0.22055 | 0.0407 | -3.0914
-16.5 | -0.6786 | 0.2215 | 0.0342 | -3.0637
-16 | -0.6445 | 0.20473 | 0.0335 | -3.148
-15.5 | -0.6287 | 0.19853 | 0.0295 | -3.1668
-15 | -0.6278 | 0.19797 | 0.0233 | -3.1712
-14.5 | -0.596 | 0.18407 | 0.0223 | -3.2379
-14 | -0.5885 | 0.1797 | 0.0177 | -3.2749
-13.5 | -0.5685 | 0.17042 | 0.0152 | -3.3359
-13 | -0.5662 | 0.16649 | 0.0104 | -3.4008
-12.5 | -0.5439 | 0.15675 | 0.009 | -3.4699
-12 | -0.5309 | 0.14918 | 0.0062 | -3.5588
-11.5 | -0.5425 | 0.14646 | 0.0003 | -3.7041
-11 | -0.5272 | 0.13793 | -0.0015 | -3.8222
-10.5 | -0.5196 | 0.13076 | -0.004 | -3.9737
-10 | -0.4922 | 0.12076 | -0.0036 | -4.0759
-9.5 | -0.49 | 0.11472 | -0.0058 | -4.2713
-9 | -0.4807 | 0.1076 | -0.0065 | -4.4675
-8.5 | -0.467 | 0.10059 | -0.0055 | -4.6426
-8 | -0.4535 | 0.09424 | -0.003 | -4.8122
-7.5 | -0.4414 | 0.08872 | 0.0013 | -4.9752
-7 | -0.3938 | 0.08184 | 0.0082 | -4.8118
-6.5 | -0.3285 | 0.07417 | 0.013 | -4.429
-5.5 | -0.3194 | 0.06235 | 0.0108 | -5.1227
-5 | -0.4483 | 0.05913 | 0.0111 | -7.5816
-4 | -0.4315 | 0.04012 | -0.0199 | -10.7552
-3.5 | -0.3874 | 0.03558 | -0.0178 | -10.8881
-3 | -0.3401 | 0.03202 | -0.0154 | -10.6215
-2.5 | -0.2909 | 0.02847 | -0.0134 | -10.2178
-2 | -0.2416 | 0.02607 | -0.0111 | -9.2674
-1.5 | -0.1947 | 0.02433 | -0.0085 | -8.0025
-0.5 | -0.089 | 0.02014 | -0.0049 | -4.4191
0 | -0.0565 | 0.0207 | -0.0028 | -2.7295
0.5 | -0.0211 | 0.02144 | -0.0015 | -0.98414
1 | 0.0156 | 0.02235 | -0.0005 | 0.69799
1.5 | 0.0529 | 0.02342 | 0.0001 | 2.2588
2 | 0.1345 | 0.02573 | -0.0081 | 5.2274
2.5 | 0.2137 | 0.0281 | -0.0155 | 7.605
3 | 0.2881 | 0.03039 | -0.0216 | 9.4801
3.5 | 0.3556 | 0.03256 | -0.0261 | 10.9214
4 | 0.4322 | 0.03482 | -0.0314 | 12.4124
4.5 | 0.5029 | 0.03681 | -0.0347 | 13.662
5 | 0.5774 | 0.03831 | -0.0371 | 15.0718
5.5 | 0.7614 | 0.02624 | -0.0299 | 29.0168
6 | 0.7575 | 0.02603 | -0.0102 | 29.101
6.5 | 0.7978 | 0.031 | -0.0064 | 25.7355
7 | 0.8733 | 0.03696 | -0.0061 | 23.6282
7.5 | 0.9194 | 0.04348 | -0.0037 | 21.1454
8 | 0.9469 | 0.0513 | -0.0006 | 18.4581
8.5 | 0.9601 | 0.0599 | 0.0021 | 16.0284
9 | 0.9351 | 0.06785 | 0.0055 | 13.7819
9.5 | 0.8904 | 0.07681 | 0.0065 | 11.5922
10 | 0.8749 | 0.08735 | 0.0047 | 10.016
10.5 | 0.8012 | 0.10679 | -0.012 | 7.5026
11 | 0.7275 | 0.13384 | -0.0404 | 5.4356
11.5 | 0.7419 | 0.14366 | -0.0428 | 5.1643
12 | 0.7511 | 0.15229 | -0.0448 | 4.932
12.5 | 0.7527 | 0.15959 | -0.0472 | 4.7165
13 | 0.7728 | 0.16835 | -0.0482 | 4.5904
13.5 | 0.793 | 0.17846 | -0.05 | 4.4436
14 | 0.7996 | 0.18555 | -0.053 | 4.3094
14.5 | 0.8095 | 0.19292 | -0.0561 | 4.196
15 | 0.8184 | 0.19954 | -0.0596 | 4.1014
15.5 | 0.8305 | 0.20654 | -0.0631 | 4.021
16 | 0.8506 | 0.21577 | -0.0657 | 3.9422
16.5 | 0.8624 | 0.22177 | -0.0698 | 3.8887
17 | 0.8707 | 0.22725 | -0.0751 | 3.8315
17.5 | 0.8942 | 0.23782 | -0.0774 | 3.76
18 | 0.9041 | 0.24209 | -0.0828 | 3.7346
18.5 | 0.9201 | 0.24957 | -0.0872 | 3.6867
19 | 0.951 | 0.26488 | -0.0879 | 3.5903
19.5 | 0.9523 | 0.26316 | -0.0961 | 3.6187
20 | 0.9713 | 0.27092 | -0.0997 | 3.5852

## 7. Re 50k Mach 0.50 (1)
BIGFOIL.COM POLAR EXPORT
NACA65-309 a=0.0
NACA65-309 a=0.0 |  |  |  | Cl Max: | 1.109 | at alpha= | 20 | deg
JavaFoil+Calcfoil stall+Eppler ext transition |  |  |  | L/D Max: | 33.39 | at alpha= | 4 | deg
Re: | 50000 |  |  | Cd Min: | 0.01561 | at alpha= | 0 | deg
Mach: | 0.5 |  |  | Cl=0 at alpha= | -1.4444 | deg
|  |  |  | @ Cl=0.1, Cd= | 0.034816
|  |  |  | @ Cl=0.4, Cd= | 0.017847
|  |  |  | @ Cl=0.6, Cd= | 0.019838
alpha (deg) | Cl | Cd | Cm | Cl/Cd
-20 | -0.978 | 0.42429 | -0.004 | -2.304
-19.5 | -0.952 | 0.38589 | -0.004 | -2.468
-19 | -0.927 | 0.41601 | -0.004 | -2.228
-18.5 | -0.901 | 0.41117 | -0.004 | -2.192
-18 | -0.873 | 0.37183 | -0.004 | -2.349
-17.5 | -0.848 | 0.36079 | -0.005 | -2.349
-17 | -0.822 | 0.35752 | -0.005 | -2.299
-16.5 | -0.796 | 0.35006 | -0.005 | -2.275
-16 | -0.77 | 0.35703 | -0.005 | -2.157
-15.5 | -0.744 | 0.35068 | -0.005 | -2.123
-15 | -0.717 | 0.30005 | -0.005 | -2.389
-14.5 | -0.691 | 0.29744 | -0.005 | -2.322
-14 | -0.665 | 0.29345 | -0.006 | -2.265
-13.5 | -0.638 | 0.29237 | -0.006 | -2.184
-13 | -0.612 | 0.28559 | -0.006 | -2.144
-12.5 | -0.586 | 0.28202 | -0.006 | -2.079
-12 | -0.56 | 0.27871 | -0.006 | -2.009
-11.5 | -0.533 | 0.25004 | -0.006 | -2.131
-11 | -0.506 | 0.25153 | -0.006 | -2.013
-10.5 | -0.48 | 0.2282 | -0.007 | -2.104
-10 | -0.454 | 0.22405 | -0.007 | -2.025
-9.5 | -0.427 | 0.21928 | -0.007 | -1.949
-9 | -0.401 | 0.20302 | -0.007 | -1.975
-8.5 | -0.374 | 0.20952 | -0.007 | -1.785
-8 | -0.347 | 0.19924 | -0.007 | -1.744
-7.5 | -0.321 | 0.34542 | -0.007 | -0.93
-7 | -0.295 | 0.20241 | -0.007 | -1.456
-6.5 | -0.268 | 0.20034 | -0.007 | -1.339
-6 | -0.242 | 0.17049 | -0.008 | -1.418
-5.5 | -0.215 | 0.16326 | -0.007 | -1.317
-5 | -0.188 | 0.12495 | -0.007 | -1.509
-4.5 | -0.231 | 0.08006 | -0.007 | -2.891
-4 | -0.237 | 0.05497 | -0.007 | -4.311
-3.5 | -0.204 | 0.04843 | -0.008 | -4.217
-3 | -0.16 | 0.04356 | -0.009 | -3.678
-2.5 | -0.111 | 0.03983 | -0.009 | -2.788
-2 | -0.059 | 0.03782 | -0.01 | -1.564
-1.5 | -0.006 | 0.03649 | -0.01 | -0.164
-1 | 0.048 | 0.03549 | -0.011 | 1.346
-0.5 | 0.102 | 0.03479 | -0.012 | 2.933
0 | 0.189 | 0.01561 | -0.026 | 12.081
0.5 | 0.252 | 0.01696 | -0.026 | 14.881
1 | 0.316 | 0.01728 | -0.027 | 18.288
1.5 | 0.379 | 0.01768 | -0.027 | 21.452
2 | 0.442 | 0.01818 | -0.028 | 24.305
2.5 | 0.504 | 0.01873 | -0.028 | 26.895
3 | 0.564 | 0.01938 | -0.029 | 29.102
3.5 | 0.623 | 0.02013 | -0.029 | 30.969
4 | 0.704 | 0.02108 | -0.031 | 33.39
4.5 | 0.623 | 0.04202 | -0.013 | 14.832
5 | 0.662 | 0.04558 | -0.013 | 14.515
5.5 | 0.689 | 0.05053 | -0.012 | 13.642
6 | 0.696 | 0.05848 | -0.011 | 11.909
6.5 | 0.649 | 0.07321 | -0.011 | 8.868
7 | 0.444 | 0.15777 | -0.011 | 2.811
7.5 | 0.469 | 0.16211 | -0.011 | 2.896
8 | 0.496 | 0.1807 | -0.014 | 2.744
8.5 | 0.522 | 0.18461 | -0.014 | 2.826
9 | 0.547 | 0.19931 | -0.014 | 2.746
9.5 | 0.573 | 0.2049 | -0.015 | 2.798
10 | 0.6 | 0.21235 | -0.017 | 2.824
10.5 | 0.625 | 0.23071 | -0.017 | 2.71
11 | 0.651 | 0.23658 | -0.017 | 2.751
11.5 | 0.676 | 0.2548 | -0.018 | 2.654
12 | 0.703 | 0.29233 | -0.02 | 2.405
12.5 | 0.728 | 0.27341 | -0.02 | 2.664
13 | 0.754 | 0.27857 | -0.02 | 2.706
13.5 | 0.779 | 0.28461 | -0.021 | 2.737
14 | 0.806 | 0.31748 | -0.023 | 2.539
14.5 | 0.831 | 0.32546 | -0.023 | 2.554
15 | 0.856 | 0.31819 | -0.023 | 2.69
15.5 | 0.881 | 0.33001 | -0.024 | 2.671
16 | 0.908 | 0.37797 | -0.025 | 2.403
16.5 | 0.933 | 0.39509 | -0.026 | 2.362
17 | 0.958 | 0.39403 | -0.026 | 2.431
17.5 | 0.983 | 0.40029 | -0.026 | 2.455
18 | 1.01 | 0.40246 | -0.028 | 2.51
18.5 | 1.035 | 0.41003 | -0.029 | 2.524
19 | 1.059 | 0.42508 | -0.029 | 2.492
19.5 | 1.084 | 0.43089 | -0.029 | 2.516
20 | 1.109 | 0.43557 | -0.03 | 2.546

## 8. Re 50k Mach 0.50 (2)
BIGFOIL.COM POLAR EXPORT
NACA65-309 a=0.0
NACA65-309 a=0.0 |  |  |  | Cl Max: | 1.0658 | at alpha= | 20 | deg
XFOIL ncrit=9 |  |  |  | L/D Max: | 28.8794 | at alpha= | 5.5 | deg
Re: | 50000 |  |  | Cd Min: | 0.29985 | at alpha= | 20 | deg
Mach: | 0.5 |  |  | Cl=0 at alpha= | 0.83308 | deg
|  |  |  | @ Cl=0.1, Cd= | 0.026734
|  |  |  | @ Cl=0.4, Cd= | 0.035947
|  |  |  | @ Cl=0.6, Cd= | 0.041089
alpha (deg) | Cl | Cd | Cm | Cl/Cd
-20 | -0.8696 | 0.29525 | 0.0769 | -2.9453
-19.5 | -0.8378 | 0.2739 | 0.0747 | -3.0588
-19 | -0.814 | 0.26526 | 0.0697 | -3.0687
-18.5 | -0.7935 | 0.2596 | 0.0636 | -3.0566
-18 | -0.7812 | 0.26064 | 0.0561 | -2.9972
-17.5 | -0.7475 | 0.24192 | 0.054 | -3.0899
-17 | -0.7246 | 0.23384 | 0.0492 | -3.0987
-16.5 | -0.7097 | 0.23092 | 0.0426 | -3.0734
-16 | -0.6826 | 0.21877 | 0.0391 | -3.1202
-15.5 | -0.6601 | 0.2106 | 0.0349 | -3.1344
-15 | -0.6534 | 0.20988 | 0.0279 | -3.1132
-14.5 | -0.6183 | 0.19478 | 0.0261 | -3.1744
-14 | -0.6155 | 0.19365 | 0.0196 | -3.1784
-13.5 | -0.5848 | 0.18137 | 0.0173 | -3.2243
-13 | -0.5621 | 0.17204 | 0.0143 | -3.2673
-12.5 | -0.5463 | 0.1647 | 0.0104 | -3.3169
-12 | -0.5406 | 0.15974 | 0.006 | -3.3842
-11.5 | -0.5324 | 0.15382 | 0.0023 | -3.4612
-11 | -0.5027 | 0.14258 | 0.001 | -3.5257
-10.5 | -0.4846 | 0.13455 | -0.0009 | -3.6016
-10 | -0.4898 | 0.13022 | -0.0044 | -3.7613
-9.5 | -0.4593 | 0.12013 | -0.0042 | -3.8234
-9 | -0.4462 | 0.11308 | -0.0043 | -3.9459
-8.5 | -0.4267 | 0.10576 | -0.0034 | -4.0346
-8 | -0.4119 | 0.0994 | -0.0015 | -4.1439
-7.5 | -0.3752 | 0.09135 | 0.0014 | -4.1073
-7 | -0.3484 | 0.08542 | 0.0053 | -4.0787
-5.5 | -0.4256 | 0.06773 | -0.0059 | -6.2838
-5 | -0.4966 | 0.06162 | -0.0139 | -8.0591
-4.5 | -0.5042 | 0.0546 | -0.0205 | -9.2344
-4 | -0.4824 | 0.04847 | -0.0206 | -9.9525
-3.5 | -0.4515 | 0.04251 | -0.0187 | -10.621
-3 | -0.4098 | 0.03743 | -0.0168 | -10.9484
-2.5 | -0.3572 | 0.03342 | -0.0149 | -10.6882
-2 | -0.3019 | 0.03015 | -0.0128 | -10.0133
-1.5 | -0.2457 | 0.02765 | -0.0103 | -8.8861
-1 | -0.1929 | 0.02598 | -0.0073 | -7.4249
-0.5 | -0.1457 | 0.02416 | -0.0055 | -6.0306
0 | -0.0811 | 0.02233 | -0.0028 | -3.6319
0.5 | -0.0433 | 0.02309 | -0.0007 | -1.8753
1 | 0.0217 | 0.02464 | -0.0043 | 0.88068
1.5 | 0.1051 | 0.02687 | -0.0115 | 3.9114
2 | 0.1858 | 0.02918 | -0.0179 | 6.3674
2.5 | 0.2599 | 0.03145 | -0.0229 | 8.2639
3 | 0.3277 | 0.03369 | -0.0265 | 9.7269
3.5 | 0.4081 | 0.0362 | -0.0313 | 11.2735
4 | 0.4806 | 0.03848 | -0.034 | 12.4896
4.5 | 0.5421 | 0.04057 | -0.0341 | 13.3621
5 | 0.638 | 0.04143 | -0.0348 | 15.3995
5.5 | 0.7783 | 0.02695 | -0.0064 | 28.8794
6 | 0.8039 | 0.03233 | 0.0001 | 24.8655
6.5 | 0.8734 | 0.03869 | 0.0022 | 22.5743
7 | 0.9068 | 0.04625 | 0.0053 | 19.6065
7.5 | 0.9021 | 0.05371 | 0.0088 | 16.7958
8 | 0.8909 | 0.06148 | 0.0114 | 14.4909
8.5 | 0.858 | 0.07031 | 0.0106 | 12.2031
9.5 | 0.7799 | 0.09687 | -0.0076 | 8.051
10 | 0.7722 | 0.10931 | -0.0144 | 7.0643
10.5 | 0.7608 | 0.12228 | -0.0229 | 6.2218
11 | 0.7604 | 0.13453 | -0.0299 | 5.6523
11.5 | 0.7432 | 0.15208 | -0.047 | 4.8869
12 | 0.7568 | 0.1614 | -0.0507 | 4.689
12.5 | 0.769 | 0.17006 | -0.0542 | 4.5219
13 | 0.785 | 0.17866 | -0.0574 | 4.3938
13.5 | 0.8114 | 0.18888 | -0.0595 | 4.2958
14 | 0.834 | 0.19915 | -0.0625 | 4.1878
14.5 | 0.8485 | 0.20682 | -0.0666 | 4.1026
15 | 0.8627 | 0.21408 | -0.071 | 4.0298
15.5 | 0.8799 | 0.22199 | -0.0756 | 3.9637
16 | 0.8997 | 0.23051 | -0.0799 | 3.9031
16.5 | 0.9182 | 0.23855 | -0.0847 | 3.8491
17 | 0.9391 | 0.24762 | -0.0893 | 3.7925
17.5 | 0.971 | 0.2626 | -0.0917 | 3.6976
18 | 0.9795 | 0.26429 | -0.0993 | 3.7062
18.5 | 1.0063 | 0.27679 | -0.103 | 3.6356
19 | 1.0226 | 0.28196 | -0.1094 | 3.6268
19.5 | 1.045 | 0.29197 | -0.1144 | 3.5791
20 | 1.0658 | 0.29985 | -0.1198 | 3.5544

## 9. Re 100k Mach 0.00 (1)
BIGFOIL.COM POLAR EXPORT
NACA65-309 a=0.0
NACA65-309 a=0.0 |  |  |  | Cl Max: | 0.773 | at alpha= | 8.5 | deg
JavaFoil+Calcfoil stall+Eppler ext transition |  |  |  | L/D Max: | 47.374 | at alpha= | 3.5 | deg
Re: | 100000 |  |  | Cd Min: | 0.01043 | at alpha= | 0 | deg
Mach: | 0 |  |  | Cl=0 at alpha= | -1.4468 | deg
|  |  |  | @ Cl=0.1, Cd= | 0.015001
|  |  |  | @ Cl=0.4, Cd= | 0.011053
|  |  |  | @ Cl=0.6, Cd= | 0.1782
alpha (deg) | Cl | Cd | Cm | Cl/Cd
-14 | -0.319 | 0.27831 | -0.003 | -1.147
-13.5 | -0.338 | 0.24715 | -0.003 | -1.369
-13 | -0.358 | 0.21705 | -0.004 | -1.649
-12.5 | -0.378 | 0.19757 | -0.004 | -1.911
-12 | -0.397 | 0.18248 | -0.004 | -2.175
-11.5 | -0.415 | 0.17541 | -0.004 | -2.368
-11 | -0.432 | 0.14852 | -0.004 | -2.912
-10.5 | -0.448 | 0.13862 | -0.004 | -3.228
-10 | -0.46 | 0.12133 | -0.004 | -3.79
-9.5 | -0.469 | 0.10977 | -0.004 | -4.268
-9 | -0.472 | 0.09643 | -0.005 | -4.894
-8.5 | -0.466 | 0.08463 | -0.005 | -5.503
-8 | -0.455 | 0.07598 | -0.005 | -5.994
-7.5 | -0.441 | 0.06971 | -0.005 | -6.324
-7 | -0.422 | 0.0632 | -0.005 | -6.676
-6.5 | -0.399 | 0.05754 | -0.006 | -6.929
-6 | -0.371 | 0.05285 | -0.006 | -7.027
-5.5 | -0.34 | 0.04855 | -0.006 | -7.008
-5 | -0.306 | 0.04468 | -0.007 | -6.844
-4.5 | -0.268 | 0.04148 | -0.007 | -6.468
-4 | -0.228 | 0.03918 | -0.007 | -5.825
-3.5 | -0.186 | 0.03691 | -0.008 | -5.043
-3 | -0.142 | 0.03545 | -0.008 | -4.016
-2.5 | -0.097 | 0.0337 | -0.008 | -2.891
-2 | -0.052 | 0.03254 | -0.009 | -1.585
-1.5 | -0.005 | 0.03158 | -0.009 | -0.165
-1 | 0.042 | 0.03183 | -0.01 | 1.304
-0.5 | 0.11 | 0.0121 | -0.023 | 9.075
0 | 0.168 | 0.01043 | -0.023 | 16.094
0.5 | 0.225 | 0.0106 | -0.024 | 21.261
1 | 0.283 | 0.01069 | -0.024 | 26.481
1.5 | 0.34 | 0.01085 | -0.025 | 31.355
2 | 0.397 | 0.01104 | -0.025 | 35.962
2.5 | 0.453 | 0.01129 | -0.026 | 40.146
3 | 0.509 | 0.01155 | -0.026 | 44.034
3.5 | 0.563 | 0.01189 | -0.027 | 47.374
4 | 0.623 | 0.01574 | -0.027 | 39.553
4.5 | 0.675 | 0.01628 | -0.028 | 41.477
5 | 0.589 | 0.03928 | -0.013 | 14.992
5.5 | 0.627 | 0.04183 | -0.012 | 14.993
6 | 0.663 | 0.04472 | -0.012 | 14.833
6.5 | 0.697 | 0.04836 | -0.011 | 14.406
7 | 0.726 | 0.0521 | -0.011 | 13.942
7.5 | 0.751 | 0.05688 | -0.011 | 13.209
8 | 0.766 | 0.0618 | -0.01 | 12.393
8.5 | 0.773 | 0.06851 | -0.01 | 11.287
9 | 0.773 | 0.07476 | -0.01 | 10.346
9.5 | 0.766 | 0.08132 | -0.01 | 9.425
10 | 0.753 | 0.08899 | -0.01 | 8.461
10.5 | 0.733 | 0.09978 | -0.01 | 7.351
11 | 0.709 | 0.11286 | -0.009 | 6.281
11.5 | 0.68 | 0.12501 | -0.009 | 5.443
12 | 0.649 | 0.14028 | -0.009 | 4.628
12.5 | 0.616 | 0.14094 | -0.01 | 4.372
13 | 0.582 | 0.16016 | -0.011 | 3.634
13.5 | 0.548 | 0.1782 | -0.01 | 3.074

## 10. Re 100k Mach 0.00 (2)
BIGFOIL.COM POLAR EXPORT
NACA65-309 a=0.0
NACA65-309 a=0.0 |  |  |  | Cl Max: | 0.966 | at alpha= | 8.5 | deg
XFOIL ncrit=9 |  |  |  | L/D Max: | 48.4539 | at alpha= | 5 | deg
Re: | 100000 |  |  | Cd Min: | 0.2668 | at alpha= | -20 | deg
Mach: | 0 |  |  | Cl=0 at alpha= | -1.5326 | deg
|  |  |  | @ Cl=0.1, Cd= | 0.01659
|  |  |  | @ Cl=0.4, Cd= | 0.017454
|  |  |  | @ Cl=0.6, Cd= | 0.018995
alpha (deg) | Cl | Cd | Cm | Cl/Cd
-20 | -0.7846 | 0.2668 | 0.0622 | -2.9408
-19.5 | -0.758 | 0.24893 | 0.0605 | -3.045
-19 | -0.7373 | 0.23916 | 0.0578 | -3.0829
-18.5 | -0.7196 | 0.23225 | 0.0542 | -3.0984
-18 | -0.7022 | 0.22569 | 0.0503 | -3.1113
-17.5 | -0.6852 | 0.21917 | 0.0463 | -3.1263
-17 | -0.6683 | 0.21267 | 0.0421 | -3.1424
-16.5 | -0.6522 | 0.20669 | 0.0377 | -3.1555
-16 | -0.6407 | 0.20289 | 0.0322 | -3.1579
-15.5 | -0.6346 | 0.19999 | 0.0265 | -3.1732
-15 | -0.6263 | 0.1953 | 0.021 | -3.2069
-14.5 | -0.5924 | 0.1785 | 0.0222 | -3.3188
-14 | -0.5762 | 0.17115 | 0.0195 | -3.3666
-13.5 | -0.5628 | 0.16429 | 0.0159 | -3.4256
-13 | -0.555 | 0.15844 | 0.011 | -3.5029
-12.5 | -0.5549 | 0.15404 | 0.0044 | -3.6023
-12 | -0.5538 | 0.14851 | -0.0019 | -3.729
-11.5 | -0.5203 | 0.13474 | 0.0016 | -3.8615
-11 | -0.5095 | 0.12743 | -0.0013 | -3.9983
-10.5 | -0.5057 | 0.12067 | -0.0064 | -4.1908
-10 | -0.5135 | 0.11503 | -0.0151 | -4.4641
-9.5 | -0.4983 | 0.10492 | -0.0153 | -4.7493
-9 | -0.4849 | 0.09754 | -0.0163 | -4.9713
-8.5 | -0.4917 | 0.09009 | -0.0243 | -5.4579
-8 | -0.5143 | 0.08355 | -0.0343 | -6.1556
-7.5 | -0.493 | 0.0744 | -0.0321 | -6.6263
-7 | -0.4959 | 0.06685 | -0.0364 | -7.4181
-6 | -0.4908 | 0.05595 | -0.0301 | -8.7721
-5.5 | -0.494 | 0.05147 | -0.025 | -9.5978
-5 | -0.4898 | 0.04681 | -0.0211 | -10.4636
-4.5 | -0.4781 | 0.04245 | -0.0176 | -11.2627
-3 | -0.2566 | 0.02606 | -0.0239 | -9.8465
-2.5 | -0.1835 | 0.02227 | -0.0271 | -8.2398
-2 | -0.1098 | 0.0201 | -0.0303 | -5.4627
-1 | 0.1251 | 0.01617 | -0.0491 | 7.7365
-0.5 | 0.1984 | 0.01633 | -0.0545 | 12.1494
0 | 0.2651 | 0.01655 | -0.0583 | 16.0181
0.5 | 0.3259 | 0.01681 | -0.0605 | 19.3873
1 | 0.3803 | 0.01712 | -0.0611 | 22.2138
1.5 | 0.4145 | 0.0177 | -0.0579 | 23.4181
2 | 0.4634 | 0.01804 | -0.0566 | 25.6874
2.5 | 0.5021 | 0.01858 | -0.0536 | 27.0237
3 | 0.5492 | 0.0188 | -0.0513 | 29.2128
3.5 | 0.5923 | 0.01903 | -0.0481 | 31.1245
4 | 0.6402 | 0.01881 | -0.0448 | 34.0351
4.5 | 0.6879 | 0.01721 | -0.0387 | 39.9709
5 | 0.7302 | 0.01507 | -0.0309 | 48.4539
5.5 | 0.7529 | 0.01562 | -0.0223 | 48.201
6 | 0.7618 | 0.02081 | -0.0161 | 36.6074
6.5 | 0.7979 | 0.02405 | -0.013 | 33.1767
7 | 0.8514 | 0.02882 | -0.0121 | 29.542
7.5 | 0.9012 | 0.03311 | -0.0101 | 27.2184
8 | 0.9417 | 0.03939 | -0.0074 | 23.9071
8.5 | 0.966 | 0.04738 | -0.0036 | 20.3883
10.5 | 0.7963 | 0.10755 | -0.0179 | 7.404
11 | 0.7788 | 0.11753 | -0.0233 | 6.6264
11.5 | 0.7746 | 0.12656 | -0.0269 | 6.1204
12 | 0.774 | 0.1357 | -0.0304 | 5.7038
12.5 | 0.791 | 0.14464 | -0.0305 | 5.4688
13 | 0.7937 | 0.15288 | -0.0344 | 5.1917
13.5 | 0.783 | 0.16263 | -0.0419 | 4.8146

## 11. Re 100k Mach 0.10 (1)
BIGFOIL.COM POLAR EXPORT
NACA65-309 a=0.0
NACA65-309 a=0.0 |  |  |  | Cl Max: | 0.771 | at alpha= | 8.5 | deg
JavaFoil+Calcfoil stall+Eppler ext transition |  |  |  | L/D Max: | 47.439 | at alpha= | 3.5 | deg
Re: | 100000 |  |  | Cd Min: | 0.01049 | at alpha= | 0 | deg
Mach: | 0.1 |  |  | Cl=0 at alpha= | -1.4468 | deg
|  |  |  | @ Cl=0.1, Cd= | 0.015056
|  |  |  | @ Cl=0.4, Cd= | 0.011065
|  |  |  | @ Cl=0.6, Cd= | 0.17589
alpha (deg) | Cl | Cd | Cm | Cl/Cd
-14 | -0.279 | 0.31443 | -0.003 | -0.887
-13.5 | -0.3 | 0.28364 | -0.003 | -1.058
-13 | -0.322 | 0.25568 | -0.004 | -1.26
-12.5 | -0.344 | 0.22589 | -0.004 | -1.524
-12 | -0.367 | 0.19438 | -0.004 | -1.886
-11.5 | -0.388 | 0.18347 | -0.004 | -2.116
-11 | -0.409 | 0.163 | -0.004 | -2.507
-10.5 | -0.427 | 0.14506 | -0.004 | -2.945
-10 | -0.443 | 0.12484 | -0.004 | -3.548
-9.5 | -0.455 | 0.11452 | -0.004 | -3.973
-9 | -0.462 | 0.10153 | -0.005 | -4.546
-8.5 | -0.458 | 0.0879 | -0.005 | -5.209
-8 | -0.45 | 0.07882 | -0.005 | -5.705
-7.5 | -0.437 | 0.07136 | -0.005 | -6.123
-7 | -0.419 | 0.06494 | -0.005 | -6.459
-6.5 | -0.397 | 0.05886 | -0.006 | -6.753
-6 | -0.371 | 0.05304 | -0.006 | -6.995
-5.5 | -0.341 | 0.0489 | -0.006 | -6.963
-5 | -0.306 | 0.04514 | -0.007 | -6.788
-4.5 | -0.269 | 0.04166 | -0.007 | -6.46
-4 | -0.229 | 0.03939 | -0.007 | -5.817
-3.5 | -0.187 | 0.03704 | -0.008 | -5.047
-3 | -0.143 | 0.03543 | -0.008 | -4.037
-2.5 | -0.098 | 0.03382 | -0.008 | -2.895
-2 | -0.052 | 0.03257 | -0.009 | -1.592
-1.5 | -0.005 | 0.03159 | -0.009 | -0.166
-1 | 0.042 | 0.03185 | -0.01 | 1.31
-0.5 | 0.11 | 0.01216 | -0.023 | 9.07
0 | 0.169 | 0.01049 | -0.023 | 16.083
0.5 | 0.227 | 0.01061 | -0.024 | 21.346
1 | 0.284 | 0.0107 | -0.024 | 26.564
1.5 | 0.342 | 0.01087 | -0.025 | 31.457
2 | 0.399 | 0.01106 | -0.025 | 36.071
2.5 | 0.455 | 0.01132 | -0.026 | 40.25
3 | 0.511 | 0.01161 | -0.026 | 43.991
3.5 | 0.566 | 0.01192 | -0.027 | 47.439
4 | 0.626 | 0.0158 | -0.028 | 39.595
4.5 | 0.678 | 0.01634 | -0.028 | 41.501
5 | 0.591 | 0.03935 | -0.013 | 15.029
5.5 | 0.63 | 0.042 | -0.012 | 14.996
6 | 0.666 | 0.04514 | -0.012 | 14.755
6.5 | 0.699 | 0.04833 | -0.011 | 14.458
7 | 0.728 | 0.05268 | -0.011 | 13.822
7.5 | 0.752 | 0.05685 | -0.01 | 13.229
8 | 0.765 | 0.06291 | -0.01 | 12.163
8.5 | 0.771 | 0.07032 | -0.01 | 10.957
9 | 0.768 | 0.07574 | -0.01 | 10.141
9.5 | 0.758 | 0.08277 | -0.01 | 9.156
10 | 0.741 | 0.09382 | -0.01 | 7.894
10.5 | 0.717 | 0.10475 | -0.01 | 6.844
11 | 0.688 | 0.11637 | -0.008 | 5.912
11.5 | 0.655 | 0.1312 | -0.009 | 4.993
12 | 0.619 | 0.13471 | -0.01 | 4.598
12.5 | 0.582 | 0.15098 | -0.01 | 3.853
13 | 0.544 | 0.16068 | -0.011 | 3.383
13.5 | 0.505 | 0.17589 | -0.011 | 2.874

## 12. Re 100k Mach 0.10 (2)
BIGFOIL.COM POLAR EXPORT
NACA65-309 a=0.0
NACA65-309 a=0.0 |  |  |  | Cl Max: | 0.966 | at alpha= | 8.5 | deg
XFOIL ncrit=9 |  |  |  | L/D Max: | 48.5752 | at alpha= | 5 | deg
Re: | 100000 |  |  | Cd Min: | 0.24845 | at alpha= | -19.5 | deg
Mach: | 0.1 |  |  | Cl=0 at alpha= | -1.5372 | deg
|  |  |  | @ Cl=0.1, Cd= | 0.016707
|  |  |  | @ Cl=0.4, Cd= | 0.017575
|  |  |  | @ Cl=0.6, Cd= | 0.01906
alpha (deg) | Cl | Cd | Cm | Cl/Cd
-19.5 | -0.7592 | 0.24845 | 0.0614 | -3.0557
-19 | -0.7394 | 0.23972 | 0.0584 | -3.0844
-18.5 | -0.7216 | 0.23287 | 0.0547 | -3.0987
-18 | -0.7041 | 0.22628 | 0.0507 | -3.1116
-17.5 | -0.6869 | 0.21974 | 0.0466 | -3.126
-17 | -0.6698 | 0.21324 | 0.0424 | -3.1411
-16.5 | -0.6537 | 0.20744 | 0.0378 | -3.1513
-16 | -0.6429 | 0.20399 | 0.0321 | -3.1516
-15.5 | -0.6367 | 0.20103 | 0.0265 | -3.1672
-15 | -0.6278 | 0.19615 | 0.021 | -3.2006
-14.5 | -0.5922 | 0.17876 | 0.0226 | -3.3128
-14 | -0.5763 | 0.17155 | 0.0197 | -3.3594
-13.5 | -0.563 | 0.16472 | 0.016 | -3.4179
-13 | -0.5564 | 0.15928 | 0.0107 | -3.4932
-12.5 | -0.5562 | 0.15489 | 0.004 | -3.5909
-12 | -0.5545 | 0.14924 | -0.0021 | -3.7155
-11.5 | -0.5188 | 0.1351 | 0.0019 | -3.8401
-11 | -0.5086 | 0.12783 | -0.0013 | -3.9787
-10.5 | -0.5066 | 0.12138 | -0.0071 | -4.1737
-10 | -0.5147 | 0.1158 | -0.0158 | -4.4447
-9.5 | -0.4916 | 0.10524 | -0.0136 | -4.6712
-9 | -0.4833 | 0.09799 | -0.0163 | -4.9321
-8.5 | -0.4934 | 0.09064 | -0.0257 | -5.4435
-8 | -0.5166 | 0.08457 | -0.0349 | -6.1085
-7.5 | -0.4925 | 0.07499 | -0.0326 | -6.5675
-7 | -0.4908 | 0.06723 | -0.0355 | -7.3003
-6.5 | -0.4963 | 0.06267 | -0.0353 | -7.9193
-6 | -0.4993 | 0.05891 | -0.0299 | -8.4756
-5.5 | -0.4956 | 0.05219 | -0.0251 | -9.4961
-5 | -0.4917 | 0.04724 | -0.0211 | -10.4086
-4.5 | -0.4807 | 0.04283 | -0.0176 | -11.2234
-3 | -0.2562 | 0.02619 | -0.0245 | -9.7824
-2.5 | -0.1835 | 0.02239 | -0.0276 | -8.1956
-2 | -0.1109 | 0.02021 | -0.0305 | -5.4874
-1 | 0.1287 | 0.01623 | -0.0498 | 7.9298
-0.5 | 0.2029 | 0.01638 | -0.0553 | 12.3871
0 | 0.2697 | 0.0166 | -0.0591 | 16.247
0.5 | 0.3309 | 0.01685 | -0.0613 | 19.638
1 | 0.3736 | 0.01731 | -0.0599 | 21.5829
1.5 | 0.4174 | 0.01775 | -0.0582 | 23.5155
2 | 0.4675 | 0.01807 | -0.0571 | 25.8716
2.5 | 0.5031 | 0.01868 | -0.0535 | 26.9325
3 | 0.553 | 0.01881 | -0.0514 | 29.3993
3.5 | 0.5951 | 0.01908 | -0.0481 | 31.1897
4 | 0.6424 | 0.01889 | -0.0446 | 34.0074
4.5 | 0.6908 | 0.01713 | -0.0383 | 40.3269
5 | 0.733 | 0.01509 | -0.0306 | 48.5752
5.5 | 0.7504 | 0.01628 | -0.0214 | 46.0934
6 | 0.7641 | 0.02104 | -0.0156 | 36.3165
6.5 | 0.8013 | 0.02432 | -0.0126 | 32.9482
7 | 0.8554 | 0.02907 | -0.0116 | 29.4255
7.5 | 0.9051 | 0.03367 | -0.0096 | 26.8815
8 | 0.9439 | 0.04006 | -0.0067 | 23.5622
8.5 | 0.966 | 0.04806 | -0.0028 | 20.0999
10.5 | 0.8038 | 0.10793 | -0.0167 | 7.4474
11 | 0.7809 | 0.11821 | -0.0231 | 6.606
11.5 | 0.7733 | 0.12749 | -0.0274 | 6.0656
12 | 0.774 | 0.13647 | -0.0306 | 5.6716
12.5 | 0.7968 | 0.14539 | -0.0296 | 5.4804
13 | 0.7862 | 0.15389 | -0.0366 | 5.1088
13.5 | 0.7839 | 0.16335 | -0.0423 | 4.7989

## 13. Re 100k Mach 0.25 (1)
BIGFOIL.COM POLAR EXPORT
NACA65-309 a=0.0
NACA65-309 a=0.0 |  |  |  | Cl Max: | 0.754 | at alpha= | 8 | deg
JavaFoil+Calcfoil stall+Eppler ext transition |  |  |  | L/D Max: | 47.613 | at alpha= | 3.5 | deg
Re: | 100000 |  |  | Cd Min: | 0.01057 | at alpha= | 0 | deg
Mach: | 0.25 |  |  | Cl=0 at alpha= | -1.4479 | deg
|  |  |  | @ Cl=0.1, Cd= | 0.24704
|  |  |  | @ Cl=0.4, Cd= | 0.24704
|  |  |  | @ Cl=0.6, Cd= | 0.24704
alpha (deg) | Cl | Cd | Cm | Cl/Cd
-12.5 | -0.062 | 0.18214 | -0.004 | -0.341
-12 | -0.059 | 0.18833 | -0.005 | -0.315
-11.5 | -0.08 | 0.45186 | -0.004 | -0.178
-11 | -0.178 | 0.34457 | -0.004 | -0.516
-10.5 | -0.238 | 0.27054 | -0.004 | -0.88
-10 | -0.29 | 0.20285 | -0.005 | -1.43
-9.5 | -0.335 | 0.1643 | -0.005 | -2.038
-9 | -0.37 | 0.13277 | -0.005 | -2.786
-8.5 | -0.388 | 0.11899 | -0.005 | -3.262
-8 | -0.399 | 0.09229 | -0.005 | -4.323
-7.5 | -0.402 | 0.08198 | -0.005 | -4.903
-7 | -0.397 | 0.07048 | -0.006 | -5.634
-6.5 | -0.385 | 0.06233 | -0.006 | -6.172
-6 | -0.365 | 0.05642 | -0.006 | -6.476
-5.5 | -0.34 | 0.05084 | -0.006 | -6.681
-5 | -0.309 | 0.04632 | -0.007 | -6.661
-4.5 | -0.273 | 0.04281 | -0.007 | -6.374
-4 | -0.233 | 0.04015 | -0.007 | -5.814
-3.5 | -0.191 | 0.03762 | -0.008 | -5.079
-3 | -0.147 | 0.03581 | -0.008 | -4.092
-2.5 | -0.1 | 0.03409 | -0.008 | -2.946
-2 | -0.053 | 0.03269 | -0.009 | -1.628
-1.5 | -0.005 | 0.03277 | -0.009 | -0.164
-1 | 0.043 | 0.03194 | -0.01 | 1.342
-0.5 | 0.113 | 0.01222 | -0.023 | 9.276
0 | 0.173 | 0.01057 | -0.024 | 16.386
0.5 | 0.232 | 0.01068 | -0.024 | 21.763
1 | 0.292 | 0.01082 | -0.025 | 26.961
1.5 | 0.351 | 0.011 | -0.025 | 31.873
2 | 0.409 | 0.01121 | -0.026 | 36.487
2.5 | 0.467 | 0.01149 | -0.026 | 40.628
3 | 0.524 | 0.01179 | -0.027 | 44.437
3.5 | 0.579 | 0.01217 | -0.027 | 47.613
4 | 0.641 | 0.0161 | -0.028 | 39.822
4.5 | 0.694 | 0.01671 | -0.029 | 41.55
5 | 0.606 | 0.03973 | -0.013 | 15.243
5.5 | 0.644 | 0.04265 | -0.012 | 15.097
6 | 0.679 | 0.04555 | -0.012 | 14.901
6.5 | 0.709 | 0.04949 | -0.011 | 14.331
7 | 0.735 | 0.05385 | -0.011 | 13.643
7.5 | 0.753 | 0.05992 | -0.011 | 12.561
8 | 0.754 | 0.06604 | -0.01 | 11.421
8.5 | 0.743 | 0.07575 | -0.01 | 9.814
9 | 0.72 | 0.08603 | -0.01 | 8.364
9.5 | 0.682 | 0.09573 | -0.01 | 7.128
10 | 0.633 | 0.11245 | -0.01 | 5.625
10.5 | 0.572 | 0.13696 | -0.009 | 4.173
11 | 0.501 | 0.144 | -0.01 | 3.481
11.5 | 0.424 | 0.16347 | -0.01 | 2.591
12 | 0.339 | 0.19469 | -0.011 | 1.743
12.5 | 0.246 | 0.21846 | -0.012 | 1.126
13 | 0.08 | 0.24704 | -0.012 | 0.324

## 14. Re 100k Mach 0.25 (2)
BIGFOIL.COM POLAR EXPORT
NACA65-309 a=0.0
NACA65-309 a=0.0 |  |  |  | Cl Max: | 0.9718 | at alpha= | 20 | deg
XFOIL ncrit=9 |  |  |  | L/D Max: | 49.9003 | at alpha= | 5 | deg
Re: | 100000 |  |  | Cd Min: | 0.26816 | at alpha= | 20 | deg
Mach: | 0.25 |  |  | Cl=0 at alpha= | -1.3878 | deg
|  |  |  | @ Cl=0.1, Cd= | 0.017254
|  |  |  | @ Cl=0.4, Cd= | 0.017793
|  |  |  | @ Cl=0.6, Cd= | 0.019529
alpha (deg) | Cl | Cd | Cm | Cl/Cd
-20 | -0.7928 | 0.26158 | 0.0679 | -3.0308
-19.5 | -0.7711 | 0.25048 | 0.0653 | -3.0785
-19 | -0.7519 | 0.24328 | 0.0613 | -3.0907
-18.5 | -0.7333 | 0.23645 | 0.0571 | -3.1013
-18 | -0.7149 | 0.2297 | 0.0528 | -3.1123
-17.5 | -0.6967 | 0.22303 | 0.0485 | -3.1238
-17 | -0.6788 | 0.21675 | 0.0438 | -3.1317
-16.5 | -0.6646 | 0.21273 | 0.0382 | -3.1241
-16 | -0.6561 | 0.21024 | 0.0322 | -3.1207
-15.5 | -0.6476 | 0.20636 | 0.0266 | -3.1382
-15 | -0.6128 | 0.18878 | 0.0268 | -3.2461
-14.5 | -0.5938 | 0.18079 | 0.0242 | -3.2845
-14 | -0.5783 | 0.17381 | 0.0205 | -3.3272
-13.5 | -0.5662 | 0.16776 | 0.0158 | -3.3751
-13 | -0.5656 | 0.16429 | 0.009 | -3.4427
-12.5 | -0.5625 | 0.15923 | 0.0028 | -3.5326
-12 | -0.5268 | 0.14446 | 0.0056 | -3.6467
-11.5 | -0.5138 | 0.13708 | 0.0025 | -3.7482
-11 | -0.5078 | 0.13052 | -0.0024 | -3.8906
-10.5 | -0.5143 | 0.12575 | -0.0107 | -4.0899
-10 | -0.4898 | 0.11466 | -0.0092 | -4.2718
-9.5 | -0.4784 | 0.10737 | -0.0117 | -4.4556
-9 | -0.4871 | 0.1012 | -0.0206 | -4.8132
-8.5 | -0.4698 | 0.0924 | -0.0198 | -5.0844
-8 | -0.4792 | 0.08519 | -0.0282 | -5.6251
-7.5 | -0.4837 | 0.07702 | -0.0324 | -6.2802
-7 | -0.4845 | 0.07068 | -0.0361 | -6.8548
-6.5 | -0.4777 | 0.06338 | -0.0349 | -7.5371
-6 | -0.4939 | 0.05871 | -0.0308 | -8.4125
-5.5 | -0.5041 | 0.05452 | -0.0254 | -9.2461
-5 | -0.5014 | 0.0499 | -0.0208 | -10.0481
-4.5 | -0.4941 | 0.04493 | -0.0171 | -10.9971
-4 | -0.4594 | 0.03951 | -0.0169 | -11.6274
-3.5 | -0.3501 | 0.03263 | -0.0267 | -10.7294
-3 | -0.2515 | 0.02691 | -0.0283 | -9.346
-2.5 | -0.1797 | 0.02297 | -0.0309 | -7.8232
-2 | -0.1085 | 0.02071 | -0.033 | -5.239
-1.5 | -0.0443 | 0.01922 | -0.0345 | -2.3049
-1 | 0.1531 | 0.01653 | -0.0549 | 9.2619
-0.5 | 0.2295 | 0.01663 | -0.0605 | 13.8004
0 | 0.293 | 0.01686 | -0.0633 | 17.3784
0.5 | 0.3361 | 0.01729 | -0.0621 | 19.439
1 | 0.3878 | 0.01763 | -0.0618 | 21.9966
1.5 | 0.4275 | 0.01816 | -0.0592 | 23.5407
2 | 0.4697 | 0.01864 | -0.0565 | 25.1985
2.5 | 0.5173 | 0.01899 | -0.0543 | 27.2407
3 | 0.5597 | 0.01938 | -0.0509 | 28.8803
3.5 | 0.6058 | 0.01955 | -0.0476 | 30.9872
4 | 0.6561 | 0.01924 | -0.044 | 34.1008
4.5 | 0.7075 | 0.01665 | -0.0359 | 42.4925
5 | 0.7505 | 0.01504 | -0.0286 | 49.9003
5.5 | 0.7492 | 0.01888 | -0.0181 | 39.6822
6 | 0.7755 | 0.02239 | -0.0132 | 34.636
6.5 | 0.8211 | 0.02585 | -0.0105 | 31.764
7 | 0.8765 | 0.03083 | -0.0092 | 28.4301
7.5 | 0.9224 | 0.03664 | -0.0065 | 25.1747
8 | 0.9504 | 0.04367 | -0.0028 | 21.7632
8.5 | 0.9604 | 0.0512 | 0.0013 | 18.7578
9.5 | 0.9145 | 0.0691 | 0.0085 | 13.2344
10 | 0.8597 | 0.08234 | 0.0041 | 10.4409
10.5 | 0.7818 | 0.11248 | -0.0215 | 6.9506
11 | 0.7768 | 0.12201 | -0.0252 | 6.3667
11.5 | 0.7924 | 0.13109 | -0.025 | 6.0447
12 | 0.8018 | 0.14036 | -0.0267 | 5.7125
12.5 | 0.7824 | 0.14883 | -0.0351 | 5.257
13 | 0.7777 | 0.15819 | -0.0412 | 4.9162
13.5 | 0.804 | 0.16796 | -0.0407 | 4.7869
14 | 0.7958 | 0.17506 | -0.0486 | 4.5459
14.5 | 0.8121 | 0.18445 | -0.0512 | 4.4028
15 | 0.8203 | 0.19138 | -0.056 | 4.2862
15.5 | 0.8312 | 0.19991 | -0.0606 | 4.1579
16 | 0.8434 | 0.20713 | -0.0654 | 4.0718
16.5 | 0.8758 | 0.2203 | -0.0649 | 3.9755
17 | 0.872 | 0.22312 | -0.0744 | 3.9082
17.5 | 0.887 | 0.23036 | -0.0791 | 3.8505
18 | 0.9259 | 0.24773 | -0.0767 | 3.7375
18.5 | 0.9272 | 0.24957 | -0.0851 | 3.7152
19 | 0.9353 | 0.25315 | -0.0928 | 3.6946
19.5 | 0.9518 | 0.26009 | -0.0977 | 3.6595
20 | 0.9718 | 0.26816 | -0.1005 | 3.624

## 15. Re 100k Mach 0.50 (1)
BIGFOIL.COM POLAR EXPORT
NACA65-309 a=0.0
NACA65-309 a=0.0 |  |  |  | Cl Max: | 1.109 | at alpha= | 20 | deg
JavaFoil+Calcfoil stall+Eppler ext transition |  |  |  | L/D Max: | 45.479 | at alpha= | 3.5 | deg
Re: | 100000 |  |  | Cd Min: | 0.01193 | at alpha= | 2 | deg
Mach: | 0.5 |  |  | Cl=0 at alpha= | -1.4444 | deg
|  |  |  | @ Cl=0.1, Cd= | 0.031599
|  |  |  | @ Cl=0.4, Cd= | 0.012436
|  |  |  | @ Cl=0.6, Cd= | 0.013724
alpha (deg) | Cl | Cd | Cm | Cl/Cd
-20 | -0.978 | 0.3317 | -0.004 | -2.947
-19.5 | -0.952 | 0.31905 | -0.004 | -2.985
-19 | -0.927 | 0.32168 | -0.004 | -2.881
-18.5 | -0.901 | 0.31688 | -0.004 | -2.844
-18 | -0.873 | 0.28694 | -0.004 | -3.044
-17.5 | -0.848 | 0.29336 | -0.005 | -2.889
-17 | -0.822 | 0.27607 | -0.005 | -2.977
-16.5 | -0.796 | 0.26954 | -0.005 | -2.954
-16 | -0.77 | 0.27319 | -0.005 | -2.82
-15.5 | -0.744 | 0.2675 | -0.005 | -2.783
-15 | -0.717 | 0.23576 | -0.005 | -3.041
-14.5 | -0.691 | 0.24117 | -0.005 | -2.864
-14 | -0.665 | 0.23724 | -0.006 | -2.801
-13.5 | -0.639 | 0.23559 | -0.006 | -2.71
-13 | -0.612 | 0.22947 | -0.006 | -2.669
-12.5 | -0.586 | 0.22593 | -0.006 | -2.595
-12 | -0.56 | 0.22259 | -0.006 | -2.516
-11.5 | -0.533 | 0.18812 | -0.006 | -2.832
-11 | -0.506 | 0.19801 | -0.006 | -2.557
-10.5 | -0.48 | 0.18184 | -0.007 | -2.641
-10 | -0.454 | 0.1781 | -0.007 | -2.548
-9.5 | -0.427 | 0.1633 | -0.007 | -2.618
-9 | -0.401 | 0.15996 | -0.007 | -2.507
-8.5 | -0.374 | 0.16177 | -0.007 | -2.312
-8 | -0.348 | 0.15418 | -0.007 | -2.254
-7.5 | -0.321 | 0.25228 | -0.007 | -1.273
-7 | -0.295 | 0.15384 | -0.007 | -1.915
-6.5 | -0.268 | 0.15175 | -0.007 | -1.767
-6 | -0.242 | 0.12963 | -0.008 | -1.865
-5.5 | -0.215 | 0.12189 | -0.007 | -1.763
-5 | -0.189 | 0.09977 | -0.007 | -1.889
-4.5 | -0.231 | 0.06524 | -0.007 | -3.548
-4 | -0.237 | 0.04695 | -0.008 | -5.048
-3.5 | -0.204 | 0.04294 | -0.008 | -4.757
-3 | -0.16 | 0.0391 | -0.009 | -4.098
-2.5 | -0.111 | 0.03626 | -0.009 | -3.063
-2 | -0.059 | 0.0346 | -0.01 | -1.71
-1.5 | -0.006 | 0.03348 | -0.01 | -0.179
-1 | 0.048 | 0.0326 | -0.011 | 1.466
-0.5 | 0.102 | 0.03156 | -0.013 | 3.242
0 | 0.193 | 0.01209 | -0.027 | 15.924
0.5 | 0.258 | 0.01213 | -0.027 | 21.266
1 | 0.323 | 0.01233 | -0.028 | 26.233
1.5 | 0.388 | 0.01255 | -0.028 | 30.945
2 | 0.453 | 0.01193 | -0.029 | 37.934
2.5 | 0.516 | 0.0123 | -0.029 | 41.953
3 | 0.578 | 0.01354 | -0.03 | 42.682
3.5 | 0.639 | 0.01405 | -0.03 | 45.479
4 | 0.707 | 0.01768 | -0.031 | 39.987
4.5 | 0.624 | 0.03864 | -0.014 | 16.145
5 | 0.662 | 0.04181 | -0.013 | 15.828
5.5 | 0.689 | 0.04542 | -0.013 | 15.178
6 | 0.696 | 0.05137 | -0.012 | 13.558
6.5 | 0.649 | 0.06325 | -0.011 | 10.266
7 | 0.444 | 0.12728 | -0.011 | 3.485
7.5 | 0.469 | 0.13068 | -0.012 | 3.593
8 | 0.496 | 0.13979 | -0.014 | 3.547
8.5 | 0.522 | 0.14314 | -0.014 | 3.644
9 | 0.547 | 0.15584 | -0.014 | 3.512
9.5 | 0.573 | 0.15818 | -0.015 | 3.624
10 | 0.6 | 0.16879 | -0.017 | 3.553
10.5 | 0.625 | 0.17262 | -0.017 | 3.622
11 | 0.651 | 0.18877 | -0.017 | 3.447
11.5 | 0.676 | 0.19868 | -0.018 | 3.404
12 | 0.703 | 0.21741 | -0.02 | 3.233
12.5 | 0.728 | 0.21818 | -0.02 | 3.339
13 | 0.754 | 0.2228 | -0.02 | 3.383
13.5 | 0.779 | 0.22267 | -0.021 | 3.499
14 | 0.806 | 0.24058 | -0.023 | 3.35
14.5 | 0.831 | 0.2473 | -0.023 | 3.361
15 | 0.856 | 0.25637 | -0.023 | 3.339
15.5 | 0.881 | 0.26364 | -0.024 | 3.343
16 | 0.908 | 0.28693 | -0.025 | 3.166
16.5 | 0.933 | 0.30156 | -0.026 | 3.094
17 | 0.958 | 0.30131 | -0.026 | 3.179
17.5 | 0.983 | 0.31141 | -0.027 | 3.156
18 | 1.01 | 0.31167 | -0.028 | 3.242
18.5 | 1.035 | 0.33101 | -0.029 | 3.127
19 | 1.059 | 0.32697 | -0.029 | 3.24
19.5 | 1.084 | 0.32907 | -0.029 | 3.294
20 | 1.109 | 0.34907 | -0.03 | 3.177

## 16. Re 100k Mach 0.50 (2)
BIGFOIL.COM POLAR EXPORT
NACA65-309 a=0.0
NACA65-309 a=0.0 |  |  |  | Cl Max: | 1.0663 | at alpha= | 20 | deg
XFOIL ncrit=9 |  |  |  | L/D Max: | 47.5076 | at alpha= | 4.5 | deg
Re: | 100000 |  |  | Cd Min: | 0.29772 | at alpha= | 20 | deg
Mach: | 0.5 |  |  | Cl=0 at alpha= | -1.4392 | deg
|  |  |  | @ Cl=0.1, Cd= | 0.019469
|  |  |  | @ Cl=0.4, Cd= | 0.019283
|  |  |  | @ Cl=0.6, Cd= | 0.021476
alpha (deg) | Cl | Cd | Cm | Cl/Cd
-20 | -0.8623 | 0.27981 | 0.084 | -3.0817
-19.5 | -0.8397 | 0.27177 | 0.0787 | -3.0897
-19 | -0.8164 | 0.26378 | 0.0731 | -3.095
-18.5 | -0.7937 | 0.25642 | 0.0674 | -3.0953
-18 | -0.7735 | 0.25184 | 0.0607 | -3.0714
-17.5 | -0.7575 | 0.24921 | 0.0538 | -3.0396
-16.5 | -0.7049 | 0.22442 | 0.0462 | -3.141
-16 | -0.6812 | 0.21528 | 0.0423 | -3.1643
-15.5 | -0.659 | 0.20726 | 0.0379 | -3.1796
-15 | -0.6379 | 0.19982 | 0.0328 | -3.1924
-14 | -0.6205 | 0.19426 | 0.0187 | -3.1942
-13.5 | -0.5784 | 0.176 | 0.019 | -3.2864
-13 | -0.5578 | 0.16775 | 0.0154 | -3.3252
-12.5 | -0.5414 | 0.16064 | 0.0107 | -3.3703
-12 | -0.541 | 0.15758 | 0.0031 | -3.4332
-11.5 | -0.511 | 0.14501 | 0.0021 | -3.5239
-10.5 | -0.4908 | 0.13174 | -0.0076 | -3.7255
-10 | -0.4666 | 0.12156 | -0.0083 | -3.8384
-9.5 | -0.4643 | 0.11577 | -0.0144 | -4.0105
-9 | -0.4444 | 0.10655 | -0.0155 | -4.1708
-8.5 | -0.4571 | 0.10179 | -0.0247 | -4.4906
-8 | -0.4286 | 0.09203 | -0.0231 | -4.6572
-7.5 | -0.4226 | 0.08462 | -0.0265 | -4.9941
-7 | -0.4242 | 0.07758 | -0.0309 | -5.4679
-6.5 | -0.4352 | 0.0711 | -0.0337 | -6.121
-5 | -0.5207 | 0.05938 | -0.0174 | -8.7689
-4.5 | -0.5073 | 0.05314 | -0.0158 | -9.5465
-3.5 | -0.3398 | 0.03509 | -0.0379 | -9.6837
-3 | -0.2611 | 0.02967 | -0.0395 | -8.8001
-2.5 | -0.184 | 0.02577 | -0.0413 | -7.1401
-2 | -0.1033 | 0.02299 | -0.0429 | -4.4933
-1.5 | -0.0311 | 0.02112 | -0.0437 | -1.4725
-1 | 0.2246 | 0.0179 | -0.0703 | 12.5475
-0.5 | 0.289 | 0.01809 | -0.0724 | 15.9757
0 | 0.3366 | 0.01851 | -0.0712 | 18.1848
0.5 | 0.3801 | 0.019 | -0.0688 | 20.0053
1 | 0.4195 | 0.01956 | -0.0653 | 21.4468
1.5 | 0.4595 | 0.02013 | -0.0614 | 22.8266
2 | 0.495 | 0.02084 | -0.0566 | 23.7524
2.5 | 0.5523 | 0.02107 | -0.054 | 26.2126
3 | 0.5984 | 0.02148 | -0.0496 | 27.8585
3.5 | 0.6565 | 0.02134 | -0.0456 | 30.7638
4 | 0.7201 | 0.02005 | -0.0399 | 35.9152
4.5 | 0.7777 | 0.01637 | -0.0281 | 47.5076
5 | 0.7726 | 0.01931 | -0.0152 | 40.0104
5.5 | 0.7858 | 0.02323 | -0.0078 | 33.8269
6 | 0.8363 | 0.02712 | -0.0032 | 30.837
6.5 | 0.8939 | 0.03275 | -0.0003 | 27.2947
7 | 0.9247 | 0.03918 | 0.0039 | 23.6013
7.5 | 0.9237 | 0.04589 | 0.0088 | 20.1286
8 | 0.9014 | 0.05259 | 0.0133 | 17.1401
8.5 | 0.8733 | 0.0607 | 0.0137 | 14.3871
9 | 0.8429 | 0.07076 | 0.01 | 11.9121
9.5 | 0.8227 | 0.08197 | 0.0047 | 10.0366
10 | 0.7817 | 0.10035 | -0.0116 | 7.7897
10.5 | 0.7743 | 0.11355 | -0.0189 | 6.819
11 | 0.7715 | 0.12705 | -0.0263 | 6.0724
11.5 | 0.7862 | 0.14565 | -0.0353 | 5.3979
12 | 0.7764 | 0.15393 | -0.0425 | 5.0439
12.5 | 0.7842 | 0.16301 | -0.0471 | 4.8107
13 | 0.7975 | 0.17181 | -0.0511 | 4.6418
13.5 | 0.8271 | 0.18305 | -0.0524 | 4.5184
14 | 0.8304 | 0.18964 | -0.0592 | 4.3788
14.5 | 0.8466 | 0.19904 | -0.064 | 4.2534
15 | 0.8657 | 0.20765 | -0.0682 | 4.169
15.5 | 0.8822 | 0.21681 | -0.0737 | 4.069
16 | 0.9073 | 0.22663 | -0.0768 | 4.0034
16.5 | 0.92 | 0.23424 | -0.0841 | 3.9276
17 | 0.9395 | 0.24262 | -0.0895 | 3.8723
17.5 | 0.9774 | 0.26066 | -0.0894 | 3.7497
18 | 0.9814 | 0.26132 | -0.0995 | 3.7555
18.5 | 1.001 | 0.26928 | -0.106 | 3.7173
19 | 1.0239 | 0.27865 | -0.1104 | 3.6745
19.5 | 1.0557 | 0.29712 | -0.112 | 3.5531
20 | 1.0663 | 0.29772 | -0.1214 | 3.5816

## 17. Re 250k Mach 0.00 (1)
BIGFOIL.COM POLAR EXPORT
NACA65-309 a=0.0
NACA65-309 a=0.0 |  |  |  | Cl Max: | 0.775 | at alpha= | 5.5 | deg
JavaFoil+Calcfoil stall+Eppler ext transition |  |  |  | L/D Max: | 70.665 | at alpha= | 3.5 | deg
Re: | 250000 |  |  | Cd Min: | 0.00657 | at alpha= | 1 | deg
Mach: | 0 |  |  | Cl=0 at alpha= | -1.4561 | deg
|  |  |  | @ Cl=0.1, Cd= | 0.0086455
|  |  |  | @ Cl=0.4, Cd= | 0.00668
|  |  |  | @ Cl=0.6, Cd= | 0.010224
alpha (deg) | Cl | Cd | Cm | Cl/Cd
-14 | -0.319 | 0.21407 | -0.004 | -1.492
-13.5 | -0.338 | 0.18714 | -0.004 | -1.809
-13 | -0.358 | 0.17276 | -0.004 | -2.073
-12.5 | -0.378 | 0.16225 | -0.004 | -2.328
-12 | -0.397 | 0.14458 | -0.004 | -2.745
-11.5 | -0.415 | 0.12984 | -0.004 | -3.2
-11 | -0.433 | 0.11773 | -0.004 | -3.674
-10.5 | -0.448 | 0.10981 | -0.004 | -4.076
-10 | -0.46 | 0.0977 | -0.005 | -4.707
-9.5 | -0.469 | 0.08957 | -0.005 | -5.231
-9 | -0.472 | 0.08102 | -0.005 | -5.825
-8.5 | -0.466 | 0.07089 | -0.005 | -6.571
-8 | -0.455 | 0.06457 | -0.005 | -7.054
-7.5 | -0.441 | 0.05916 | -0.005 | -7.452
-7 | -0.422 | 0.05474 | -0.006 | -7.709
-6.5 | -0.399 | 0.05025 | -0.006 | -7.935
-6 | -0.371 | 0.04678 | -0.006 | -7.94
-5.5 | -0.34 | 0.04371 | -0.006 | -7.788
-5 | -0.306 | 0.04053 | -0.007 | -7.548
-4.5 | -0.268 | 0.03819 | -0.007 | -7.028
-4 | -0.228 | 0.03607 | -0.007 | -6.329
-3.5 | -0.186 | 0.03427 | -0.008 | -5.434
-3 | -0.142 | 0.03289 | -0.008 | -4.33
-2.5 | -0.097 | 0.03148 | -0.008 | -3.096
-2 | -0.052 | 0.03052 | -0.009 | -1.691
-1.5 | -0.005 | 0.02947 | -0.01 | -0.177
-1 | 0.052 | 0.00896 | -0.022 | 5.751
-0.5 | 0.11 | 0.00858 | -0.023 | 12.79
0 | 0.168 | 0.00658 | -0.023 | 25.572
0.5 | 0.226 | 0.0066 | -0.024 | 34.264
1 | 0.284 | 0.00657 | -0.024 | 43.255
1.5 | 0.342 | 0.00658 | -0.025 | 51.976
2 | 0.4 | 0.00668 | -0.025 | 59.899
2.5 | 0.457 | 0.00671 | -0.026 | 68.174
3 | 0.514 | 0.00774 | -0.026 | 66.448
3.5 | 0.57 | 0.00807 | -0.027 | 70.665
4 | 0.625 | 0.01202 | -0.028 | 51.986
4.5 | 0.677 | 0.01259 | -0.028 | 53.81
5 | 0.728 | 0.01313 | -0.029 | 55.433
5.5 | 0.775 | 0.01372 | -0.029 | 56.48
6 | 0.665 | 0.04073 | -0.013 | 16.324
6.5 | 0.697 | 0.04393 | -0.012 | 15.869
7 | 0.727 | 0.04696 | -0.012 | 15.48
7.5 | 0.752 | 0.05146 | -0.011 | 14.606
8 | 0.766 | 0.0556 | -0.011 | 13.776
8.5 | 0.773 | 0.06032 | -0.01 | 12.821
9 | 0.774 | 0.06533 | -0.01 | 11.841
9.5 | 0.767 | 0.07089 | -0.01 | 10.813
10 | 0.753 | 0.07801 | -0.011 | 9.654
10.5 | 0.734 | 0.08357 | -0.01 | 8.777

## 18. Re 250k Mach 0.00 (2)
BIGFOIL.COM POLAR EXPORT
NACA65-309 a=0.0
NACA65-309 a=0.0 |  |  |  | Cl Max: | 0.9808 | at alpha= | 8.5 | deg
XFOIL ncrit=9 |  |  |  | L/D Max: | 75.0441 | at alpha= | 4.5 | deg
Re: | 250000 |  |  | Cd Min: | 0.15359 | at alpha= | 13.5 | deg
Mach: | 0 |  |  | Cl=0 at alpha= | -1.8518 | deg
|  |  |  | @ Cl=0.1, Cd= | 0.0090414
|  |  |  | @ Cl=0.4, Cd= | 0.0090323
|  |  |  | @ Cl=0.6, Cd= | 0.0090728
alpha (deg) | Cl | Cd | Cm | Cl/Cd
-3.5 | -0.1616 | 0.0184 | -0.0432 | -8.7826
-3 | -0.111 | 0.01541 | -0.0408 | -7.2031
-2.5 | -0.0619 | 0.01397 | -0.039 | -4.4309
-2 | -0.0147 | 0.01246 | -0.037 | -1.1798
-1.5 | 0.0349 | 0.01156 | -0.0358 | 3.019
-1 | 0.0558 | 0.00874 | -0.0279 | 6.3844
-0.5 | 0.0995 | 0.00904 | -0.0229 | 11.0066
0 | 0.1912 | 0.0093 | -0.0292 | 20.5591
0.5 | 0.2704 | 0.00922 | -0.0346 | 29.3275
1 | 0.3463 | 0.00912 | -0.0393 | 37.9715
1.5 | 0.4198 | 0.009 | -0.0437 | 46.6444
2 | 0.4622 | 0.00898 | -0.0416 | 51.4699
2.5 | 0.5051 | 0.00901 | -0.0394 | 56.0599
3 | 0.5487 | 0.00907 | -0.0373 | 60.4961
3.5 | 0.5932 | 0.0091 | -0.0349 | 65.1868
4 | 0.6357 | 0.00893 | -0.0317 | 71.187
4.5 | 0.6814 | 0.00908 | -0.0296 | 75.0441
5 | 0.7173 | 0.01035 | -0.0262 | 69.3043
5.5 | 0.7377 | 0.01435 | -0.0221 | 51.4077
6 | 0.7772 | 0.01622 | -0.0198 | 47.9162
6.5 | 0.8146 | 0.01859 | -0.0172 | 43.8193
7 | 0.857 | 0.02111 | -0.0152 | 40.5969
7.5 | 0.9024 | 0.02552 | -0.0137 | 35.3605
8 | 0.9465 | 0.02986 | -0.0117 | 31.6979
8.5 | 0.9808 | 0.03527 | -0.0089 | 27.8083
10 | 0.9636 | 0.07133 | 0.003 | 13.509
10.5 | 0.9252 | 0.07636 | 0.0071 | 12.1163
11 | 0.8853 | 0.0846 | 0.0053 | 10.4645
11.5 | 0.8469 | 0.09637 | -0.0014 | 8.788
12 | 0.8172 | 0.11111 | -0.0114 | 7.3549
12.5 | 0.7964 | 0.12982 | -0.0256 | 6.1346
13 | 0.7893 | 0.14334 | -0.0343 | 5.5065
13.5 | 0.7915 | 0.15359 | -0.0396 | 5.1533

## 19. Re 250k Mach 0.10 (1)
BIGFOIL.COM POLAR EXPORT
NACA65-309 a=0.0
NACA65-309 a=0.0 |  |  |  | Cl Max: | 0.778 | at alpha= | 5.5 | deg
JavaFoil+Calcfoil stall+Eppler ext transition |  |  |  | L/D Max: | 70.966 | at alpha= | 3.5 | deg
Re: | 250000 |  |  | Cd Min: | 0.00657 | at alpha= | 0 | deg
Mach: | 0.1 |  |  | Cl=0 at alpha= | -1.4561 | deg
|  |  |  | @ Cl=0.1, Cd= | 0.008591
|  |  |  | @ Cl=0.4, Cd= | 0.0066583
|  |  |  | @ Cl=0.6, Cd= | 0.010058
alpha (deg) | Cl | Cd | Cm | Cl/Cd
-14 | -0.279 | 0.22313 | -0.004 | -1.251
-13.5 | -0.3 | 0.21537 | -0.004 | -1.395
-13 | -0.322 | 0.18553 | -0.004 | -1.737
-12.5 | -0.344 | 0.17093 | -0.004 | -2.015
-12 | -0.367 | 0.15484 | -0.004 | -2.368
-11.5 | -0.388 | 0.13916 | -0.004 | -2.79
-11 | -0.409 | 0.12542 | -0.004 | -3.259
-10.5 | -0.427 | 0.11324 | -0.004 | -3.773
-10 | -0.443 | 0.10177 | -0.005 | -4.354
-9.5 | -0.455 | 0.09197 | -0.005 | -4.948
-9 | -0.462 | 0.08164 | -0.005 | -5.654
-8.5 | -0.458 | 0.07245 | -0.005 | -6.32
-8 | -0.45 | 0.06601 | -0.005 | -6.813
-7.5 | -0.437 | 0.06062 | -0.005 | -7.208
-7 | -0.419 | 0.05502 | -0.006 | -7.625
-6.5 | -0.397 | 0.05119 | -0.006 | -7.765
-6 | -0.371 | 0.04708 | -0.006 | -7.881
-5.5 | -0.341 | 0.04366 | -0.006 | -7.801
-5 | -0.306 | 0.04087 | -0.007 | -7.5
-4.5 | -0.269 | 0.03829 | -0.007 | -7.03
-4 | -0.229 | 0.03605 | -0.007 | -6.356
-3.5 | -0.187 | 0.03424 | -0.008 | -5.461
-3 | -0.143 | 0.03296 | -0.008 | -4.341
-2.5 | -0.098 | 0.03151 | -0.009 | -3.108
-2 | -0.052 | 0.03054 | -0.009 | -1.698
-1.5 | -0.005 | 0.02948 | -0.01 | -0.178
-1 | 0.052 | 0.00874 | -0.022 | 5.927
-0.5 | 0.11 | 0.00856 | -0.023 | 12.889
0 | 0.169 | 0.00657 | -0.023 | 25.76
0.5 | 0.227 | 0.00659 | -0.024 | 34.51
1 | 0.286 | 0.00661 | -0.024 | 43.208
1.5 | 0.344 | 0.00661 | -0.025 | 52.029
2 | 0.402 | 0.00666 | -0.026 | 60.305
2.5 | 0.46 | 0.00671 | -0.026 | 68.534
3 | 0.517 | 0.00776 | -0.027 | 66.579
3.5 | 0.573 | 0.00807 | -0.027 | 70.966
4 | 0.628 | 0.01212 | -0.028 | 51.782
4.5 | 0.681 | 0.01264 | -0.028 | 53.855
5 | 0.731 | 0.01321 | -0.029 | 55.325
5.5 | 0.778 | 0.01377 | -0.029 | 56.491
6 | 0.668 | 0.04075 | -0.014 | 16.382
6.5 | 0.699 | 0.04406 | -0.012 | 15.877
7 | 0.729 | 0.04749 | -0.012 | 15.342
7.5 | 0.752 | 0.05118 | -0.011 | 14.7
8 | 0.765 | 0.05538 | -0.011 | 13.818
8.5 | 0.771 | 0.06162 | -0.01 | 12.507
9 | 0.768 | 0.06565 | -0.01 | 11.699
9.5 | 0.758 | 0.07237 | -0.01 | 10.473
10 | 0.741 | 0.07923 | -0.01 | 9.348
10.5 | 0.717 | 0.0865 | -0.01 | 8.29

## 20. Re 250k Mach 0.10 (2)
BIGFOIL.COM POLAR EXPORT
NACA65-309 a=0.0
NACA65-309 a=0.0 |  |  |  | Cl Max: | 0.9856 | at alpha= | 9 | deg
XFOIL ncrit=9 |  |  |  | L/D Max: | 75.1096 | at alpha= | 4.5 | deg
Re: | 250000 |  |  | Cd Min: | 0.16341 | at alpha= | 14 | deg
Mach: | 0.1 |  |  | Cl=0 at alpha= | -1.8538 | deg
|  |  |  | @ Cl=0.1, Cd= | 0.0090509
|  |  |  | @ Cl=0.4, Cd= | 0.0090727
|  |  |  | @ Cl=0.6, Cd= | 0.0091157
alpha (deg) | Cl | Cd | Cm | Cl/Cd
-9 | -0.4932 | 0.0911 | -0.0204 | -5.4138
-8.5 | -0.4872 | 0.08367 | -0.0233 | -5.8229
-8 | -0.4931 | 0.07542 | -0.0299 | -6.5381
-7.5 | -0.4907 | 0.06769 | -0.0341 | -7.2492
-7 | -0.4814 | 0.0602 | -0.0369 | -7.9967
-6.5 | -0.4853 | 0.05492 | -0.0338 | -8.8365
-6 | -0.412 | 0.04861 | -0.0417 | -8.4756
-5.5 | -0.3661 | 0.03699 | -0.0481 | -9.8973
-5 | -0.3098 | 0.03101 | -0.0501 | -9.9903
-4.5 | -0.2629 | 0.02716 | -0.0491 | -9.6797
-4 | -0.2195 | 0.02358 | -0.0475 | -9.3087
-3.5 | -0.163 | 0.0186 | -0.0434 | -8.7634
-3 | -0.112 | 0.01553 | -0.041 | -7.2118
-2.5 | -0.0622 | 0.01404 | -0.0392 | -4.4302
-2 | -0.0145 | 0.01253 | -0.0373 | -1.1572
-1.5 | 0.0351 | 0.0116 | -0.036 | 3.0259
-1 | 0.0567 | 0.00876 | -0.0283 | 6.4726
-0.5 | 0.0997 | 0.00905 | -0.0229 | 11.0166
0 | 0.1914 | 0.00933 | -0.0291 | 20.5145
0.5 | 0.2706 | 0.00925 | -0.0345 | 29.2541
1 | 0.3468 | 0.00915 | -0.0392 | 37.9016
1.5 | 0.4225 | 0.00904 | -0.0439 | 46.7367
2 | 0.4652 | 0.00901 | -0.0419 | 51.6315
2.5 | 0.5083 | 0.00905 | -0.0396 | 56.1657
3 | 0.552 | 0.0091 | -0.0375 | 60.6593
3.5 | 0.5966 | 0.00913 | -0.0351 | 65.345
4 | 0.6393 | 0.00895 | -0.0318 | 71.4302
4.5 | 0.685 | 0.00912 | -0.0296 | 75.1096
5 | 0.719 | 0.01062 | -0.0259 | 67.7024
5.5 | 0.7407 | 0.0145 | -0.0219 | 51.0828
6 | 0.7801 | 0.0164 | -0.0195 | 47.5671
6.5 | 0.8177 | 0.01882 | -0.0168 | 43.4485
7 | 0.8605 | 0.02143 | -0.0148 | 40.154
7.5 | 0.9064 | 0.02598 | -0.0132 | 34.8884
8 | 0.9496 | 0.03044 | -0.011 | 31.1958
8.5 | 0.9815 | 0.03632 | -0.0079 | 27.0237
9 | 0.9856 | 0.04724 | -0.0029 | 20.8637
10 | 0.9599 | 0.07272 | 0.0034 | 13.1999
11 | 0.8832 | 0.08677 | 0.0051 | 10.1786
11.5 | 0.8448 | 0.09808 | -0.0017 | 8.6134
12 | 0.8153 | 0.11247 | -0.0119 | 7.249
12.5 | 0.7971 | 0.12995 | -0.0245 | 6.1339
13 | 0.7886 | 0.14425 | -0.0348 | 5.4669
13.5 | 0.7909 | 0.15462 | -0.0402 | 5.1151
14 | 0.7987 | 0.16341 | -0.0443 | 4.8877

## 21. Re 250k Mach 0.25 (1)
BIGFOIL.COM POLAR EXPORT
NACA65-309 a=0.0
NACA65-309 a=0.0 |  |  |  | Cl Max: | 0.794 | at alpha= | 5.5 | deg
JavaFoil+Calcfoil stall+Eppler ext transition |  |  |  | L/D Max: | 71.614 | at alpha= | 3.5 | deg
Re: | 250000 |  |  | Cd Min: | 0.00659 | at alpha= | 0 | deg
Mach: | 0.25 |  |  | Cl=0 at alpha= | -1.4569 | deg
|  |  |  | @ Cl=0.1, Cd= | 0.008599
|  |  |  | @ Cl=0.4, Cd= | 0.0066835
|  |  |  | @ Cl=0.6, Cd= | 0.10697
alpha (deg) | Cl | Cd | Cm | Cl/Cd
-12.5 | -0.062 | 0.144 | -0.005 | -0.431
-12 | -0.059 | 0.14336 | -0.005 | -0.414
-11.5 | -0.08 | 0.13352 | -0.005 | -0.603
-11 | -0.178 | 0.23975 | -0.005 | -0.743
-10.5 | -0.238 | 0.18408 | -0.005 | -1.294
-10 | -0.29 | 0.15395 | -0.005 | -1.884
-9.5 | -0.335 | 0.12969 | -0.005 | -2.582
-9 | -0.37 | 0.10331 | -0.005 | -3.581
-8.5 | -0.388 | 0.09316 | -0.005 | -4.167
-8 | -0.399 | 0.07471 | -0.005 | -5.341
-7.5 | -0.402 | 0.06636 | -0.006 | -6.057
-7 | -0.397 | 0.05976 | -0.006 | -6.646
-6.5 | -0.385 | 0.05401 | -0.006 | -7.123
-6 | -0.365 | 0.04909 | -0.006 | -7.443
-5.5 | -0.34 | 0.04503 | -0.006 | -7.544
-5 | -0.309 | 0.04152 | -0.007 | -7.432
-4.5 | -0.273 | 0.03884 | -0.007 | -7.027
-4 | -0.233 | 0.03648 | -0.008 | -6.401
-3.5 | -0.191 | 0.03455 | -0.008 | -5.53
-3 | -0.147 | 0.03317 | -0.008 | -4.419
-2.5 | -0.1 | 0.03171 | -0.009 | -3.167
-2 | -0.053 | 0.03063 | -0.009 | -1.738
-1.5 | -0.005 | 0.02931 | -0.01 | -0.184
-1 | 0.053 | 0.00874 | -0.023 | 6.088
-0.5 | 0.113 | 0.00856 | -0.023 | 13.247
0 | 0.174 | 0.00659 | -0.024 | 26.376
0.5 | 0.233 | 0.00667 | -0.025 | 35.012
1 | 0.293 | 0.00663 | -0.025 | 44.22
1.5 | 0.353 | 0.00666 | -0.026 | 53.05
2 | 0.413 | 0.00669 | -0.026 | 61.724
2.5 | 0.472 | 0.00767 | -0.027 | 61.552
3 | 0.53 | 0.00798 | -0.027 | 66.439
3.5 | 0.588 | 0.00821 | -0.028 | 71.614
4 | 0.643 | 0.01238 | -0.028 | 51.958
4.5 | 0.697 | 0.01294 | -0.029 | 53.864
5 | 0.747 | 0.01356 | -0.029 | 55.107
5.5 | 0.794 | 0.01418 | -0.03 | 56
6 | 0.679 | 0.04137 | -0.013 | 16.42
6.5 | 0.71 | 0.04485 | -0.012 | 15.828
7 | 0.735 | 0.04856 | -0.012 | 15.137
7.5 | 0.753 | 0.0534 | -0.011 | 14.098
8 | 0.754 | 0.05825 | -0.011 | 12.95
8.5 | 0.744 | 0.06516 | -0.01 | 11.411
9 | 0.72 | 0.07318 | -0.01 | 9.834
9.5 | 0.682 | 0.08024 | -0.01 | 8.505
10 | 0.633 | 0.09031 | -0.01 | 7.005
10.5 | 0.572 | 0.10697 | -0.01 | 5.345

## 22. Re 250k Mach 0.25 (2)
BIGFOIL.COM POLAR EXPORT
NACA65-309 a=0.0
NACA65-309 a=0.0 |  |  |  | Cl Max: | 0.9776 | at alpha= | 8.5 | deg
XFOIL ncrit=9 |  |  |  | L/D Max: | 75.1868 | at alpha= | 4.5 | deg
Re: | 250000 |  |  | Cd Min: | 0.26047 | at alpha= | -20 | deg
Mach: | 0.25 |  |  | Cl=0 at alpha= | -1.8618 | deg
|  |  |  | @ Cl=0.1, Cd= | 0.0091589
|  |  |  | @ Cl=0.4, Cd= | 0.0092753
|  |  |  | @ Cl=0.6, Cd= | 0.009247
alpha (deg) | Cl | Cd | Cm | Cl/Cd
-20 | -0.7941 | 0.26047 | 0.0709 | -3.0487
-19 | -0.7566 | 0.2443 | 0.0625 | -3.097
-18.5 | -0.7375 | 0.23601 | 0.0594 | -3.1249
-18 | -0.7193 | 0.22916 | 0.0553 | -3.1389
-17.5 | -0.701 | 0.22232 | 0.0511 | -3.1531
-17 | -0.6824 | 0.21532 | 0.0467 | -3.1692
-16.5 | -0.6641 | 0.20871 | 0.0421 | -3.1819
-16 | -0.6487 | 0.20325 | 0.0367 | -3.1916
-15.5 | -0.6353 | 0.19748 | 0.0316 | -3.217
-15 | -0.6232 | 0.19146 | 0.0266 | -3.255
-14.5 | -0.6083 | 0.18411 | 0.0222 | -3.304
-14 | -0.5854 | 0.17185 | 0.0208 | -3.4065
-13.5 | -0.5676 | 0.16389 | 0.0183 | -3.4633
-13 | -0.5529 | 0.15647 | 0.0151 | -3.5336
-12.5 | -0.5393 | 0.14908 | 0.0116 | -3.6175
-12 | -0.5266 | 0.14159 | 0.008 | -3.7192
-11.5 | -0.5149 | 0.13416 | 0.0038 | -3.838
-11 | -0.5081 | 0.12768 | -0.0025 | -3.9795
-10.5 | -0.4999 | 0.12071 | -0.0082 | -4.1413
-10 | -0.4912 | 0.11295 | -0.013 | -4.3488
-9.5 | -0.485 | 0.10203 | -0.0135 | -4.7535
-9 | -0.4745 | 0.0947 | -0.0157 | -5.0106
-8.5 | -0.4683 | 0.08723 | -0.0196 | -5.3686
-8 | -0.4664 | 0.07932 | -0.025 | -5.88
-7.5 | -0.4735 | 0.07102 | -0.0323 | -6.6671
-7 | -0.4695 | 0.06311 | -0.0371 | -7.4394
-6.5 | -0.4737 | 0.05787 | -0.0355 | -8.1856
-6 | -0.418 | 0.04668 | -0.0456 | -8.9546
-5.5 | -0.3651 | 0.03903 | -0.051 | -9.3543
-5 | -0.3136 | 0.03262 | -0.0526 | -9.6137
-4.5 | -0.2688 | 0.02847 | -0.051 | -9.4415
-4 | -0.2268 | 0.02462 | -0.0489 | -9.212
-3.5 | -0.1694 | 0.01971 | -0.0448 | -8.5946
-3 | -0.1164 | 0.01617 | -0.0424 | -7.1985
-2.5 | -0.0643 | 0.0144 | -0.0405 | -4.4653
-2 | -0.0139 | 0.01298 | -0.0386 | -1.0709
-1.5 | 0.0364 | 0.01187 | -0.0372 | 3.0666
-1 | 0.0622 | 0.00888 | -0.0306 | 7.0045
-0.5 | 0.1015 | 0.00917 | -0.0239 | 11.0687
0 | 0.1927 | 0.00948 | -0.029 | 20.327
0.5 | 0.2709 | 0.00942 | -0.0336 | 28.758
1 | 0.3488 | 0.00934 | -0.0383 | 37.3448
1.5 | 0.428 | 0.00924 | -0.0434 | 46.3203
2 | 0.4814 | 0.0092 | -0.0432 | 52.3261
2.5 | 0.5256 | 0.00922 | -0.0409 | 57.0065
3 | 0.5705 | 0.00926 | -0.0384 | 61.6091
3.5 | 0.6157 | 0.00924 | -0.0356 | 66.6342
4 | 0.6594 | 0.00908 | -0.0321 | 72.6211
4.5 | 0.7045 | 0.00937 | -0.0292 | 75.1868
5 | 0.7246 | 0.01251 | -0.024 | 57.9217
5.5 | 0.756 | 0.01537 | -0.0204 | 49.1867
6 | 0.794 | 0.01753 | -0.0173 | 45.2938
6.5 | 0.8347 | 0.02009 | -0.0145 | 41.548
7 | 0.8796 | 0.02411 | -0.0125 | 36.4828
7.5 | 0.9259 | 0.02871 | -0.0102 | 32.2501
8 | 0.9609 | 0.03395 | -0.0068 | 28.3034
8.5 | 0.9776 | 0.04101 | -0.0024 | 23.8381
9 | 0.9699 | 0.04962 | 0.0028 | 19.5466
9.5 | 0.9298 | 0.06244 | 0.0087 | 14.8911
10 | 0.8931 | 0.07029 | 0.0088 | 12.7059
10.5 | 0.8496 | 0.08196 | 0.0024 | 10.366
11 | 0.8105 | 0.10001 | -0.0113 | 8.1042
11.5 | 0.799 | 0.11331 | -0.019 | 7.0515
12 | 0.7989 | 0.12327 | -0.0232 | 6.4809
12.5 | 0.7937 | 0.13502 | -0.0262 | 5.8784
13 | 0.7928 | 0.14727 | -0.034 | 5.3833
13.5 | 0.7911 | 0.15929 | -0.0433 | 4.9664

## 23. Re 250k Mach 0.50 (1)
BIGFOIL.COM POLAR EXPORT
NACA65-309 a=0.0
NACA65-309 a=0.0 |  |  |  | Cl Max: | 1.109 | at alpha= | 20 | deg
JavaFoil+Calcfoil stall+Eppler ext transition |  |  |  | L/D Max: | 73.797 | at alpha= | 3.5 | deg
Re: | 250000 |  |  | Cd Min: | 0.00758 | at alpha= | 0.5 | deg
Mach: | 0.5 |  |  | Cl=0 at alpha= | -1.4444 | deg
|  |  |  | @ Cl=0.1, Cd= | 0.015287
|  |  |  | @ Cl=0.4, Cd= | 0.0078582
|  |  |  | @ Cl=0.6, Cd= | 0.0085456
alpha (deg) | Cl | Cd | Cm | Cl/Cd
-20 | -0.978 | 0.25859 | -0.004 | -3.781
-19.5 | -0.953 | 0.24857 | -0.004 | -3.832
-19 | -0.927 | 0.24819 | -0.004 | -3.735
-18.5 | -0.901 | 0.24339 | -0.004 | -3.703
-18 | -0.874 | 0.22639 | -0.004 | -3.859
-17.5 | -0.848 | 0.22384 | -0.005 | -3.787
-17 | -0.822 | 0.21236 | -0.005 | -3.871
-16.5 | -0.796 | 0.20655 | -0.005 | -3.855
-16 | -0.77 | 0.21538 | -0.005 | -3.577
-15.5 | -0.744 | 0.21001 | -0.005 | -3.545
-15 | -0.717 | 0.18471 | -0.005 | -3.882
-14.5 | -0.691 | 0.18237 | -0.005 | -3.787
-14 | -0.665 | 0.17846 | -0.006 | -3.724
-13.5 | -0.639 | 0.17614 | -0.006 | -3.625
-13 | -0.612 | 0.1708 | -0.006 | -3.586
-12.5 | -0.586 | 0.16726 | -0.006 | -3.505
-12 | -0.56 | 0.16392 | -0.006 | -3.417
-11.5 | -0.533 | 0.14402 | -0.006 | -3.699
-11 | -0.506 | 0.14757 | -0.006 | -3.432
-10.5 | -0.48 | 0.13838 | -0.007 | -3.47
-10 | -0.454 | 0.12963 | -0.007 | -3.501
-9.5 | -0.428 | 0.12317 | -0.007 | -3.471
-9 | -0.401 | 0.12025 | -0.007 | -3.335
-8.5 | -0.374 | 0.11984 | -0.007 | -3.122
-8 | -0.348 | 0.11576 | -0.007 | -3.003
-7.5 | -0.321 | 0.17634 | -0.007 | -1.822
-7 | -0.295 | 0.11266 | -0.007 | -2.616
-6.5 | -0.268 | 0.11058 | -0.008 | -2.425
-6 | -0.242 | 0.09575 | -0.008 | -2.525
-5.5 | -0.215 | 0.09205 | -0.007 | -2.335
-5 | -0.189 | 0.0522 | -0.008 | -3.612
-4.5 | -0.231 | 0.05371 | -0.007 | -4.31
-4 | -0.237 | 0.04105 | -0.008 | -5.775
-3.5 | -0.204 | 0.03733 | -0.008 | -5.471
-3 | -0.16 | 0.03439 | -0.009 | -4.66
-2.5 | -0.111 | 0.03225 | -0.009 | -3.445
-2 | -0.059 | 0.03087 | -0.01 | -1.917
-1.5 | -0.006 | 0.02984 | -0.01 | -0.201
-1 | 0.048 | 0.02882 | -0.012 | 1.661
-0.5 | 0.127 | 0.00826 | -0.026 | 15.337
0 | 0.194 | 0.00854 | -0.027 | 22.738
0.5 | 0.261 | 0.00758 | -0.027 | 34.41
1 | 0.328 | 0.0077 | -0.028 | 42.539
1.5 | 0.394 | 0.00784 | -0.029 | 50.291
2 | 0.46 | 0.00804 | -0.029 | 57.288
2.5 | 0.526 | 0.00825 | -0.03 | 63.723
3 | 0.59 | 0.00849 | -0.03 | 69.511
3.5 | 0.653 | 0.00884 | -0.031 | 73.797
4 | 0.71 | 0.01369 | -0.032 | 51.886
4.5 | 0.765 | 0.01452 | -0.032 | 52.691
5 | 0.662 | 0.03764 | -0.014 | 17.597
5.5 | 0.69 | 0.04083 | -0.013 | 16.897
6 | 0.697 | 0.04533 | -0.012 | 15.37
6.5 | 0.649 | 0.05334 | -0.011 | 12.172
7 | 0.444 | 0.09474 | -0.012 | 4.682
7.5 | 0.47 | 0.10059 | -0.012 | 4.668
8 | 0.496 | 0.10466 | -0.014 | 4.738
8.5 | 0.522 | 0.10744 | -0.014 | 4.856
9 | 0.547 | 0.11789 | -0.014 | 4.643
9.5 | 0.574 | 0.12283 | -0.016 | 4.67
10 | 0.6 | 0.12782 | -0.017 | 4.692
10.5 | 0.625 | 0.13121 | -0.017 | 4.766
11 | 0.651 | 0.14404 | -0.017 | 4.518
11.5 | 0.676 | 0.14609 | -0.018 | 4.63
12 | 0.703 | 0.1642 | -0.02 | 4.281
12.5 | 0.728 | 0.16033 | -0.02 | 4.543
13 | 0.754 | 0.16452 | -0.02 | 4.582
13.5 | 0.779 | 0.16936 | -0.021 | 4.6
14 | 0.806 | 0.18036 | -0.023 | 4.469
14.5 | 0.831 | 0.18611 | -0.023 | 4.466
15 | 0.856 | 0.19236 | -0.023 | 4.451
15.5 | 0.882 | 0.19955 | -0.024 | 4.418
16 | 0.908 | 0.21597 | -0.025 | 4.206
16.5 | 0.933 | 0.22792 | -0.026 | 4.094
17 | 0.958 | 0.23336 | -0.026 | 4.105
17.5 | 0.983 | 0.2348 | -0.027 | 4.186
18 | 1.01 | 0.24014 | -0.028 | 4.208
18.5 | 1.035 | 0.24977 | -0.029 | 4.144
19 | 1.06 | 0.25473 | -0.029 | 4.159
19.5 | 1.084 | 0.26088 | -0.029 | 4.156
20 | 1.109 | 0.26758 | -0.03 | 4.146

## 24. Re 250k Mach 0.50 (2)
BIGFOIL.COM POLAR EXPORT
NACA65-309 a=0.0
NACA65-309 a=0.0 |  |  |  | Cl Max: | 1.0727 | at alpha= | 20 | deg
XFOIL ncrit=9 |  |  |  | L/D Max: | 75.3745 | at alpha= | 4 | deg
Re: | 250000 |  |  | Cd Min: | 0.29987 | at alpha= | 20 | deg
Mach: | 0.5 |  |  | Cl=0 at alpha= | -1.8777 | deg
|  |  |  | @ Cl=0.1, Cd= | 0.011988
|  |  |  | @ Cl=0.4, Cd= | 0.010152
|  |  |  | @ Cl=0.6, Cd= | 0.010013
alpha (deg) | Cl | Cd | Cm | Cl/Cd
-20 | -0.8678 | 0.28027 | 0.0871 | -3.0963
-19.5 | -0.8456 | 0.27201 | 0.082 | -3.1087
-19 | -0.8224 | 0.2638 | 0.0766 | -3.1175
-18.5 | -0.7996 | 0.25557 | 0.0714 | -3.1287
-18 | -0.7764 | 0.24737 | 0.0661 | -3.1386
-17.5 | -0.7535 | 0.24072 | 0.0598 | -3.1302
-17 | -0.7336 | 0.2348 | 0.0534 | -3.1244
-16.5 | -0.7143 | 0.22822 | 0.0474 | -3.1299
-15.5 | -0.6654 | 0.20677 | 0.0398 | -3.2181
-15 | -0.6429 | 0.19799 | 0.036 | -3.2471
-14.5 | -0.6215 | 0.18984 | 0.0316 | -3.2738
-14 | -0.6008 | 0.18182 | 0.0273 | -3.3044
-13.5 | -0.5804 | 0.17384 | 0.0228 | -3.3387
-13 | -0.5609 | 0.16585 | 0.0182 | -3.382
-12.5 | -0.5443 | 0.15912 | 0.0125 | -3.4207
-12 | -0.5337 | 0.153 | 0.0063 | -3.4882
-11.5 | -0.52 | 0.14557 | 0.0007 | -3.5722
-11 | -0.4954 | 0.13344 | 0.001 | -3.7125
-10.5 | -0.4795 | 0.12553 | -0.0023 | -3.8198
-10 | -0.4653 | 0.11781 | -0.0061 | -3.9496
-9.5 | -0.4523 | 0.11015 | -0.0101 | -4.1062
-9 | -0.4419 | 0.10277 | -0.0158 | -4.2999
-8.5 | -0.4346 | 0.0959 | -0.0237 | -4.5318
-8 | -0.4269 | 0.08797 | -0.031 | -4.8528
-7.5 | -0.4209 | 0.07806 | -0.0336 | -5.392
-7 | -0.4134 | 0.0703 | -0.0369 | -5.8805
-6.5 | -0.4233 | 0.06398 | -0.0397 | -6.6161
-6 | -0.3858 | 0.05511 | -0.0549 | -7.0005
-5.5 | -0.3517 | 0.04539 | -0.0615 | -7.7484
-5 | -0.3214 | 0.03932 | -0.0611 | -8.174
-4.5 | -0.2917 | 0.03374 | -0.0583 | -8.6455
-4 | -0.2526 | 0.02902 | -0.0554 | -8.7043
-3 | -0.1363 | 0.01917 | -0.0486 | -7.1101
-2.5 | -0.0742 | 0.01623 | -0.0463 | -4.5718
-2 | -0.0136 | 0.01453 | -0.0443 | -0.93599
-1.5 | 0.042 | 0.01288 | -0.0421 | 3.2609
-1 | 0.1005 | 0.01198 | -0.0406 | 8.389
-0.5 | 0.1217 | 0.00966 | -0.0302 | 12.5983
0 | 0.1798 | 0.01007 | -0.0254 | 17.855
0.5 | 0.275 | 0.01018 | -0.0311 | 27.0138
1 | 0.3628 | 0.01016 | -0.036 | 35.7087
1.5 | 0.4509 | 0.01014 | -0.0412 | 44.4675
2 | 0.5413 | 0.01006 | -0.0466 | 53.8072
2.5 | 0.6034 | 0.01001 | -0.046 | 60.2797
3 | 0.6526 | 0.01002 | -0.0425 | 65.1297
3.5 | 0.6986 | 0.00969 | -0.0371 | 72.0949
4 | 0.7447 | 0.00988 | -0.0321 | 75.3745
4.5 | 0.7526 | 0.01307 | -0.0233 | 57.5822
5 | 0.7796 | 0.01591 | -0.0173 | 49.0006
5.5 | 0.8117 | 0.01845 | -0.0116 | 43.9946
6 | 0.8492 | 0.02189 | -0.0066 | 38.794
6.5 | 0.9011 | 0.02624 | -0.0027 | 34.3407
7 | 0.9291 | 0.03144 | 0.0021 | 29.5515
7.5 | 0.9245 | 0.03807 | 0.0082 | 24.2842
8 | 0.9047 | 0.04471 | 0.0127 | 20.2348
8.5 | 0.8799 | 0.05267 | 0.0134 | 16.7059
9 | 0.8501 | 0.06247 | 0.01 | 13.6081
9.5 | 0.8274 | 0.07351 | 0.0036 | 11.2556
10 | 0.8072 | 0.0873 | -0.0062 | 9.2463
10.5 | 0.7861 | 0.1067 | -0.0191 | 7.3674
11 | 0.7796 | 0.11987 | -0.026 | 6.5037
11.5 | 0.7776 | 0.13491 | -0.0338 | 5.7638
12 | 0.7912 | 0.14378 | -0.0366 | 5.5029
12.5 | 0.7927 | 0.15549 | -0.0443 | 5.0981
13 | 0.8042 | 0.16504 | -0.0495 | 4.8728
13.5 | 0.8249 | 0.17371 | -0.0518 | 4.7487
14 | 0.8415 | 0.1851 | -0.0554 | 4.5462
14.5 | 0.8494 | 0.19445 | -0.0643 | 4.3682
15 | 0.8641 | 0.20374 | -0.071 | 4.2412
15.5 | 0.8832 | 0.2128 | -0.076 | 4.1504
16 | 0.905 | 0.22165 | -0.0799 | 4.083
16.5 | 0.9308 | 0.23425 | -0.0823 | 3.9735
17 | 0.9432 | 0.24143 | -0.0907 | 3.9067
17.5 | 0.9622 | 0.2501 | -0.0979 | 3.8473
18 | 0.9829 | 0.25905 | -0.1032 | 3.7942
18.5 | 1.0046 | 0.26792 | -0.1084 | 3.7496
19 | 1.0266 | 0.277 | -0.113 | 3.7061
19.5 | 1.0541 | 0.29177 | -0.1153 | 3.6128
20 | 1.0727 | 0.29987 | -0.1219 | 3.5772

## 25. Re 500k Mach 0.00 (1)
BIGFOIL.COM POLAR EXPORT
NACA65-309 a=0.0
NACA65-309 a=0.0 |  |  |  | Cl Max: | 0.861 | at alpha= | 6.5 | deg
JavaFoil+Calcfoil stall+Eppler ext transition |  |  |  | L/D Max: | 106.983 | at alpha= | 3.5 | deg
Re: | 500000 |  |  | Cd Min: | 0.00515 | at alpha= | 1.5 | deg
Mach: | 0 |  |  | Cl=0 at alpha= | -1.4483 | deg
|  |  |  | @ Cl=0.1, Cd= | 0.0075407
|  |  |  | @ Cl=0.4, Cd= | 0.00515
|  |  |  | @ Cl=0.6, Cd= | 0.0081057
alpha (deg) | Cl | Cd | Cm | Cl/Cd
-14 | -0.32 | 0.1354 | -0.004 | -2.36
-13.5 | -0.339 | 0.12704 | -0.004 | -2.666
-13 | -0.358 | 0.11808 | -0.004 | -3.034
-12.5 | -0.378 | 0.10962 | -0.004 | -3.447
-12 | -0.397 | 0.10347 | -0.004 | -3.838
-11.5 | -0.416 | 0.1009 | -0.004 | -4.119
-11 | -0.433 | 0.10351 | -0.005 | -4.18
-10.5 | -0.448 | 0.09464 | -0.005 | -4.731
-10 | -0.46 | 0.08544 | -0.005 | -5.384
-9.5 | -0.469 | 0.078 | -0.005 | -6.009
-9 | -0.472 | 0.07199 | -0.005 | -6.557
-8.5 | -0.466 | 0.06437 | -0.005 | -7.237
-8 | -0.456 | 0.05928 | -0.005 | -7.684
-7.5 | -0.441 | 0.05448 | -0.005 | -8.093
-7 | -0.422 | 0.0508 | -0.006 | -8.307
-6.5 | -0.399 | 0.04709 | -0.006 | -8.47
-6 | -0.372 | 0.04376 | -0.006 | -8.491
-5.5 | -0.341 | 0.04105 | -0.007 | -8.296
-5 | -0.306 | 0.03842 | -0.007 | -7.965
-4.5 | -0.269 | 0.0361 | -0.007 | -7.438
-4 | -0.228 | 0.03429 | -0.008 | -6.66
-3.5 | -0.186 | 0.03267 | -0.008 | -5.702
-3 | -0.142 | 0.03142 | -0.008 | -4.535
-2.5 | -0.098 | 0.0301 | -0.009 | -3.243
-2 | -0.064 | 0.0079 | -0.021 | -8.126
-1.5 | -0.006 | 0.00783 | -0.022 | -0.827
-1 | 0.052 | 0.00764 | -0.022 | 6.747
-0.5 | 0.11 | 0.00752 | -0.023 | 14.602
0 | 0.168 | 0.0054 | -0.023 | 31.157
0.5 | 0.226 | 0.00543 | -0.024 | 41.679
1 | 0.284 | 0.00543 | -0.024 | 52.371
1.5 | 0.342 | 0.00515 | -0.025 | 66.506
2 | 0.4 | 0.00515 | -0.025 | 77.747
2.5 | 0.458 | 0.00519 | -0.026 | 88.147
3 | 0.515 | 0.00525 | -0.027 | 98.015
3.5 | 0.571 | 0.00534 | -0.027 | 106.983
4 | 0.625 | 0.01049 | -0.028 | 59.621
4.5 | 0.679 | 0.01094 | -0.028 | 62.051
5 | 0.729 | 0.01146 | -0.029 | 63.649
5.5 | 0.777 | 0.01189 | -0.029 | 65.339
6 | 0.821 | 0.01247 | -0.03 | 65.855
6.5 | 0.861 | 0.01306 | -0.03 | 65.924
7 | 0.729 | 0.04475 | -0.014 | 16.285
7.5 | 0.752 | 0.04819 | -0.013 | 15.613
8 | 0.766 | 0.05185 | -0.012 | 14.782
8.5 | 0.774 | 0.05659 | -0.011 | 13.669
9 | 0.774 | 0.06046 | -0.011 | 12.796
9.5 | 0.767 | 0.06571 | -0.011 | 11.669
10 | 0.753 | 0.07078 | -0.011 | 10.643
10.5 | 0.734 | 0.0782 | -0.011 | 9.383
11 | 0.709 | 0.08631 | -0.011 | 8.217
11.5 | 0.681 | 0.0943 | -0.011 | 7.219

## 26. Re 500k Mach 0.00 (2)
BIGFOIL.COM POLAR EXPORT
NACA65-309 a=0.0
NACA65-309 a=0.0 |  |  |  | Cl Max: | 1.0393 | at alpha= | 9.5 | deg
XFOIL ncrit=9 |  |  |  | L/D Max: | 93.2794 | at alpha= | 4 | deg
Re: | 500000 |  |  | Cd Min: | 0.16899 | at alpha= | 14.5 | deg
Mach: | 0 |  |  | Cl=0 at alpha= | -1.6458 | deg
|  |  |  | @ Cl=0.1, Cd= | 0.0062117
|  |  |  | @ Cl=0.4, Cd= | 0.0063788
|  |  |  | @ Cl=0.6, Cd= | 0.0065792
alpha (deg) | Cl | Cd | Cm | Cl/Cd
-4.5 | -0.2967 | 0.02326 | -0.0358 | -12.7558
-4 | -0.2469 | 0.02031 | -0.0342 | -12.1566
-3.5 | -0.1927 | 0.01574 | -0.0319 | -12.2427
-3 | -0.1413 | 0.01242 | -0.0308 | -11.3768
-2.5 | -0.0901 | 0.01089 | -0.0298 | -8.2736
-2 | -0.0374 | 0.01008 | -0.0293 | -3.7103
-1.5 | 0.0154 | 0.00923 | -0.0287 | 1.6685
-1 | 0.0595 | 0.00671 | -0.0278 | 8.8674
-0.5 | 0.1042 | 0.00616 | -0.0248 | 16.9156
0 | 0.1512 | 0.00618 | -0.0221 | 24.466
0.5 | 0.1972 | 0.00624 | -0.0192 | 31.6026
1 | 0.2529 | 0.00626 | -0.0191 | 40.3994
1.5 | 0.3165 | 0.00631 | -0.0209 | 50.1585
2 | 0.3869 | 0.00637 | -0.0242 | 60.7378
2.5 | 0.4612 | 0.00642 | -0.0286 | 71.838
3 | 0.5341 | 0.00645 | -0.0326 | 82.8062
3.5 | 0.5908 | 0.00652 | -0.0332 | 90.6135
4 | 0.6343 | 0.0068 | -0.0311 | 93.2794
4.5 | 0.6735 | 0.00784 | -0.0286 | 85.9056
5 | 0.7034 | 0.01059 | -0.0257 | 66.4212
5.5 | 0.7467 | 0.01206 | -0.0241 | 61.9154
6 | 0.7904 | 0.01351 | -0.0225 | 58.5048
6.5 | 0.8351 | 0.01481 | -0.021 | 56.3876
7 | 0.8707 | 0.0176 | -0.0183 | 49.4716
7.5 | 0.9161 | 0.01906 | -0.017 | 48.064
8 | 0.9584 | 0.02075 | -0.0157 | 46.188
8.5 | 0.9961 | 0.02566 | -0.0134 | 38.8192
9 | 1.029 | 0.0308 | -0.0105 | 33.4091
9.5 | 1.0393 | 0.03895 | -0.0058 | 26.6829
10.5 | 1.0018 | 0.05322 | 0.0057 | 18.8238
11 | 0.9636 | 0.06117 | 0.0077 | 15.7528
12.5 | 0.7998 | 0.12045 | -0.0232 | 6.6401
13 | 0.7933 | 0.13575 | -0.0311 | 5.8438
13.5 | 0.7944 | 0.14803 | -0.0375 | 5.3665
14 | 0.8025 | 0.1593 | -0.0442 | 5.0377
14.5 | 0.809 | 0.16899 | -0.0492 | 4.7873

## 27. Re 500k Mach 0.10 (1)
BIGFOIL.COM POLAR EXPORT
NACA65-309 a=0.0
NACA65-309 a=0.0 |  |  |  | Cl Max: | 0.864 | at alpha= | 6.5 | deg
JavaFoil+Calcfoil stall+Eppler ext transition |  |  |  | L/D Max: | 106.898 | at alpha= | 3.5 | deg
Re: | 500000 |  |  | Cd Min: | 0.00513 | at alpha= | 2 | deg
Mach: | 0.1 |  |  | Cl=0 at alpha= | -1.4407 | deg
|  |  |  | @ Cl=0.1, Cd= | 0.0075641
|  |  |  | @ Cl=0.4, Cd= | 0.0051407
|  |  |  | @ Cl=0.6, Cd= | 0.0078544
alpha (deg) | Cl | Cd | Cm | Cl/Cd
-14 | -0.279 | 0.13946 | -0.004 | -2.004
-13.5 | -0.301 | 0.13067 | -0.004 | -2.301
-13 | -0.323 | 0.12487 | -0.004 | -2.583
-12.5 | -0.345 | 0.11329 | -0.004 | -3.042
-12 | -0.367 | 0.10925 | -0.004 | -3.359
-11.5 | -0.388 | 0.1192 | -0.004 | -3.259
-11 | -0.409 | 0.10723 | -0.005 | -3.814
-10.5 | -0.427 | 0.09791 | -0.005 | -4.365
-10 | -0.443 | 0.08892 | -0.005 | -4.984
-9.5 | -0.455 | 0.08103 | -0.005 | -5.618
-9 | -0.462 | 0.07328 | -0.005 | -6.3
-8.5 | -0.458 | 0.06508 | -0.005 | -7.036
-8 | -0.45 | 0.06003 | -0.005 | -7.492
-7.5 | -0.437 | 0.05502 | -0.005 | -7.943
-7 | -0.42 | 0.05126 | -0.006 | -8.185
-6.5 | -0.398 | 0.04709 | -0.006 | -8.442
-6 | -0.371 | 0.04396 | -0.006 | -8.444
-5.5 | -0.341 | 0.04114 | -0.007 | -8.283
-5 | -0.307 | 0.03845 | -0.007 | -7.975
-4.5 | -0.269 | 0.03616 | -0.008 | -7.449
-4 | -0.229 | 0.03426 | -0.008 | -6.692
-3.5 | -0.187 | 0.03276 | -0.008 | -5.71
-3 | -0.143 | 0.03147 | -0.008 | -4.548
-2.5 | -0.098 | 0.03014 | -0.009 | -3.253
-2 | -0.065 | 0.00787 | -0.021 | -8.192
-1.5 | -0.007 | 0.00781 | -0.022 | -0.834
-1 | 0.052 | 0.00768 | -0.022 | 6.748
-0.5 | 0.11 | 0.00754 | -0.023 | 14.635
0 | 0.169 | 0.00544 | -0.023 | 31.11
0.5 | 0.227 | 0.00542 | -0.024 | 41.986
1 | 0.286 | 0.00545 | -0.024 | 52.453
1.5 | 0.344 | 0.00544 | -0.025 | 63.285
2 | 0.402 | 0.00513 | -0.026 | 78.348
2.5 | 0.46 | 0.00518 | -0.026 | 88.814
3 | 0.517 | 0.00528 | -0.027 | 97.988
3.5 | 0.574 | 0.00537 | -0.027 | 106.898
4 | 0.628 | 0.01053 | -0.028 | 59.644
4.5 | 0.682 | 0.01099 | -0.028 | 62.044
5 | 0.732 | 0.01151 | -0.029 | 63.624
5.5 | 0.78 | 0.01195 | -0.029 | 65.289
6 | 0.824 | 0.01255 | -0.03 | 65.633
6.5 | 0.864 | 0.01319 | -0.03 | 65.456
7 | 0.73 | 0.04495 | -0.014 | 16.242
7.5 | 0.753 | 0.04849 | -0.012 | 15.532
8 | 0.766 | 0.05228 | -0.011 | 14.643
8.5 | 0.771 | 0.05716 | -0.011 | 13.485
9 | 0.768 | 0.06112 | -0.011 | 12.57
9.5 | 0.758 | 0.06609 | -0.011 | 11.471
10 | 0.741 | 0.07255 | -0.011 | 10.213
10.5 | 0.717 | 0.07848 | -0.011 | 9.139
11 | 0.688 | 0.0867 | -0.011 | 7.938
11.5 | 0.655 | 0.09576 | -0.011 | 6.843

## 28. Re 500k Mach 0.10 (2)
BIGFOIL.COM POLAR EXPORT
NACA65-309 a=0.0
NACA65-309 a=0.0 |  |  |  | Cl Max: | 1.0326 | at alpha= | 9.5 | deg
XFOIL ncrit=9 |  |  |  | L/D Max: | 93.4261 | at alpha= | 4 | deg
Re: | 500000 |  |  | Cd Min: | 0.0405 | at alpha= | 9.5 | deg
Mach: | 0.1 |  |  | Cl=0 at alpha= | -99 | deg
|  |  |  | @ Cl=0.1, Cd= | 0.0062
|  |  |  | @ Cl=0.4, Cd= | 0.0063977
|  |  |  | @ Cl=0.6, Cd= | 0.0065853
alpha (deg) | Cl | Cd | Cm | Cl/Cd
0 | 0.1523 | 0.0062 | -0.0223 | 24.5645
0.5 | 0.1986 | 0.00626 | -0.0194 | 31.7252
1 | 0.2539 | 0.00628 | -0.0192 | 40.4299
1.5 | 0.3174 | 0.00633 | -0.0208 | 50.1422
2 | 0.3885 | 0.00639 | -0.0242 | 60.7981
2.5 | 0.4629 | 0.00644 | -0.0285 | 71.8789
3 | 0.5361 | 0.00647 | -0.0325 | 82.8594
3.5 | 0.5945 | 0.00655 | -0.0334 | 90.7634
4 | 0.6381 | 0.00683 | -0.0312 | 93.4261
4.5 | 0.6765 | 0.00797 | -0.0286 | 84.8808
5 | 0.7059 | 0.0108 | -0.0255 | 65.3611
5.5 | 0.7504 | 0.01215 | -0.0239 | 61.7613
6 | 0.7941 | 0.01363 | -0.0222 | 58.2612
6.5 | 0.8387 | 0.01497 | -0.0207 | 56.0254
7 | 0.8746 | 0.01776 | -0.0179 | 49.2455
7.5 | 0.9199 | 0.01933 | -0.0165 | 47.5892
8 | 0.9607 | 0.02173 | -0.0149 | 44.2108
8.5 | 0.999 | 0.02642 | -0.0126 | 37.8123
9 | 1.0278 | 0.03231 | -0.0092 | 31.8106
9.5 | 1.0326 | 0.0405 | -0.0042 | 25.4963

## 29. Re 500k Mach 0.25 (1)
BIGFOIL.COM POLAR EXPORT
NACA65-309 a=0.0
NACA65-309 a=0.0 |  |  |  | Cl Max: | 0.875 | at alpha= | 6.5 | deg
JavaFoil+Calcfoil stall+Eppler ext transition |  |  |  | L/D Max: | 108.628 | at alpha= | 3.5 | deg
Re: | 500000 |  |  | Cd Min: | 0.00516 | at alpha= | 1 | deg
Mach: | 0.25 |  |  | Cl=0 at alpha= | -1.4417 | deg
|  |  |  | @ Cl=0.1, Cd= | 0.007616
|  |  |  | @ Cl=0.4, Cd= | 0.0051992
|  |  |  | @ Cl=0.6, Cd= | 0.11353
alpha (deg) | Cl | Cd | Cm | Cl/Cd
-12.5 | -0.062 | 0.1014 | -0.005 | -0.613
-12 | -0.059 | 0.11959 | -0.005 | -0.496
-11.5 | -0.081 | 0.11382 | -0.005 | -0.708
-11 | -0.178 | 0.1101 | -0.005 | -1.618
-10.5 | -0.238 | 0.10051 | -0.005 | -2.372
-10 | -0.29 | 0.08823 | -0.005 | -3.289
-9.5 | -0.335 | 0.08266 | -0.005 | -4.054
-9 | -0.37 | 0.07436 | -0.005 | -4.977
-8.5 | -0.388 | 0.0797 | -0.005 | -4.872
-8 | -0.399 | 0.06651 | -0.006 | -6.001
-7.5 | -0.402 | 0.0597 | -0.006 | -6.734
-7 | -0.397 | 0.05403 | -0.006 | -7.351
-6.5 | -0.385 | 0.0493 | -0.006 | -7.805
-6 | -0.365 | 0.04529 | -0.006 | -8.07
-5.5 | -0.34 | 0.04205 | -0.007 | -8.081
-5 | -0.309 | 0.03905 | -0.007 | -7.906
-4.5 | -0.273 | 0.03664 | -0.008 | -7.452
-4 | -0.234 | 0.0347 | -0.008 | -6.732
-3.5 | -0.191 | 0.03293 | -0.008 | -5.804
-3 | -0.147 | 0.03168 | -0.008 | -4.628
-2.5 | -0.101 | 0.03035 | -0.009 | -3.311
-2 | -0.066 | 0.00796 | -0.022 | -8.315
-1.5 | -0.007 | 0.00779 | -0.022 | -0.858
-1 | 0.053 | 0.00771 | -0.023 | 6.907
-0.5 | 0.113 | 0.00759 | -0.023 | 14.935
0 | 0.174 | 0.00545 | -0.024 | 31.924
0.5 | 0.234 | 0.00546 | -0.025 | 42.821
1 | 0.294 | 0.00516 | -0.025 | 56.917
1.5 | 0.353 | 0.00516 | -0.026 | 68.44
2 | 0.413 | 0.00521 | -0.026 | 79.374
2.5 | 0.473 | 0.00526 | -0.027 | 89.913
3 | 0.531 | 0.00533 | -0.027 | 99.626
3.5 | 0.589 | 0.00542 | -0.028 | 108.628
4 | 0.645 | 0.01075 | -0.028 | 59.936
4.5 | 0.699 | 0.01131 | -0.029 | 61.804
5 | 0.749 | 0.01173 | -0.03 | 63.878
5.5 | 0.796 | 0.01234 | -0.03 | 64.557
6 | 0.838 | 0.01301 | -0.031 | 64.435
6.5 | 0.875 | 0.01363 | -0.031 | 64.189
7 | 0.736 | 0.04563 | -0.013 | 16.125
7.5 | 0.753 | 0.0495 | -0.012 | 15.217
8 | 0.755 | 0.0538 | -0.011 | 14.025
8.5 | 0.744 | 0.05988 | -0.011 | 12.419
9 | 0.72 | 0.06526 | -0.011 | 11.03
9.5 | 0.683 | 0.0715 | -0.011 | 9.546
10 | 0.633 | 0.07984 | -0.011 | 7.926
10.5 | 0.572 | 0.09142 | -0.012 | 6.256
11 | 0.502 | 0.10038 | -0.012 | 4.997
11.5 | 0.424 | 0.11353 | -0.013 | 3.734

## 30. Re 500k Mach 0.25 (2)
BIGFOIL.COM POLAR EXPORT
NACA65-309 a=0.0
NACA65-309 a=0.0 |  |  |  | Cl Max: | 1.0072 | at alpha= | 9 | deg
XFOIL ncrit=9 |  |  |  | L/D Max: | 93.0835 | at alpha= | 4 | deg
Re: | 500000 |  |  | Cd Min: | 0.25738 | at alpha= | -20 | deg
Mach: | 0.25 |  |  | Cl=0 at alpha= | -1.6526 | deg
|  |  |  | @ Cl=0.1, Cd= | 0.006926
|  |  |  | @ Cl=0.4, Cd= | 0.0064821
|  |  |  | @ Cl=0.6, Cd= | 0.00665
alpha (deg) | Cl | Cd | Cm | Cl/Cd
-20 | -0.7954 | 0.25738 | 0.0742 | -3.0904
-19.5 | -0.7761 | 0.25057 | 0.0696 | -3.0973
-19 | -0.7571 | 0.24382 | 0.0648 | -3.1052
-18.5 | -0.7393 | 0.23716 | 0.0598 | -3.1173
-18 | -0.7221 | 0.23044 | 0.0548 | -3.1336
-17.5 | -0.7047 | 0.22261 | 0.0505 | -3.1656
-17 | -0.6858 | 0.21447 | 0.0478 | -3.1977
-16.5 | -0.668 | 0.20752 | 0.0437 | -3.219
-16 | -0.6503 | 0.20048 | 0.0396 | -3.2437
-15.5 | -0.6326 | 0.19324 | 0.0355 | -3.2736
-15 | -0.6149 | 0.18597 | 0.0311 | -3.3064
-14.5 | -0.5994 | 0.17894 | 0.0264 | -3.3497
-14 | -0.5858 | 0.17176 | 0.0218 | -3.4106
-13.5 | -0.5732 | 0.16443 | 0.0173 | -3.486
-13 | -0.5601 | 0.15661 | 0.0131 | -3.5764
-12.5 | -0.5466 | 0.14859 | 0.0092 | -3.6786
-12 | -0.5325 | 0.13892 | 0.0074 | -3.8331
-11.5 | -0.5193 | 0.13157 | 0.0045 | -3.9469
-11 | -0.5079 | 0.12413 | 0.0012 | -4.0917
-10.5 | -0.4976 | 0.11652 | -0.0025 | -4.2705
-10 | -0.4882 | 0.10874 | -0.0066 | -4.4896
-9.5 | -0.4803 | 0.10112 | -0.013 | -4.7498
-9 | -0.4727 | 0.09307 | -0.018 | -5.079
-8.5 | -0.4674 | 0.08468 | -0.024 | -5.5196
-8 | -0.4706 | 0.07561 | -0.0328 | -6.224
-7.5 | -0.4703 | 0.06762 | -0.0367 | -6.955
-7 | -0.4708 | 0.05625 | -0.0416 | -8.3698
-6.5 | -0.436 | 0.04849 | -0.0466 | -8.9915
-6 | -0.4152 | 0.04259 | -0.0446 | -9.7488
-5.5 | -0.3734 | 0.03861 | -0.0418 | -9.6711
-5 | -0.3368 | 0.03328 | -0.0391 | -10.1202
-4.5 | -0.3054 | 0.0252 | -0.0379 | -12.119
-4 | -0.2552 | 0.02169 | -0.0361 | -11.7658
-3.5 | -0.1998 | 0.01686 | -0.0335 | -11.8505
-3 | -0.146 | 0.01319 | -0.0324 | -11.069
-2.5 | -0.0923 | 0.0113 | -0.0313 | -8.1681
-2 | -0.038 | 0.0103 | -0.0305 | -3.6893
-1.5 | 0.0167 | 0.00943 | -0.0299 | 1.7709
-1 | 0.0727 | 0.00882 | -0.0296 | 8.2426
-0.5 | 0.1096 | 0.00626 | -0.0261 | 17.508
0 | 0.1584 | 0.00628 | -0.0234 | 25.2229
0.5 | 0.2063 | 0.00635 | -0.0205 | 32.4882
1 | 0.2627 | 0.00638 | -0.02 | 41.1755
1.5 | 0.3256 | 0.00642 | -0.021 | 50.7165
2 | 0.3968 | 0.00648 | -0.0241 | 61.2346
2.5 | 0.4718 | 0.00653 | -0.028 | 72.2511
3 | 0.5476 | 0.00658 | -0.032 | 83.2219
3.5 | 0.615 | 0.00667 | -0.0343 | 92.2039
4 | 0.6581 | 0.00707 | -0.0317 | 93.0835
4.5 | 0.6922 | 0.00874 | -0.0282 | 79.1991
5 | 0.7233 | 0.01144 | -0.0248 | 63.2255
5.5 | 0.7699 | 0.01269 | -0.023 | 60.6698
6 | 0.8131 | 0.01435 | -0.0207 | 56.662
6.5 | 0.8566 | 0.01598 | -0.0185 | 53.6045
7 | 0.8943 | 0.01903 | -0.0153 | 46.9942
8 | 0.9746 | 0.02629 | -0.0105 | 37.0711
8.5 | 1.0031 | 0.03157 | -0.0068 | 31.7738
9 | 1.0072 | 0.03899 | -0.0014 | 25.8323
9.5 | 0.9849 | 0.0459 | 0.0051 | 21.4575
10 | 0.9502 | 0.05329 | 0.0088 | 17.8307
10.5 | 0.8914 | 0.06845 | 0.007 | 13.0226
12 | 0.702 | 0.11258 | -0.0205 | 6.2356
12.5 | 0.6928 | 0.12316 | -0.0252 | 5.6252
13 | 0.6781 | 0.13278 | -0.0305 | 5.1069
13.5 | 0.6692 | 0.14161 | -0.0354 | 4.7257
14 | 0.803 | 0.16468 | -0.0472 | 4.8761

## 31. Re 500k Mach 0.50 (1)
BIGFOIL.COM POLAR EXPORT
NACA65-309 a=0.0
NACA65-309 a=0.0 |  |  |  | Cl Max: | 1.11 | at alpha= | 20 | deg
JavaFoil+Calcfoil stall+Eppler ext transition |  |  |  | L/D Max: | 97.025 | at alpha= | 2.5 | deg
Re: | 500000 |  |  | Cd Min: | 0.00528 | at alpha= | 0.5 | deg
Mach: | 0.5 |  |  | Cl=0 at alpha= | -1.4539 | deg
|  |  |  | @ Cl=0.1, Cd= | 0.0075366
|  |  |  | @ Cl=0.4, Cd= | 0.0053008
|  |  |  | @ Cl=0.6, Cd= | 0.0067905
alpha (deg) | Cl | Cd | Cm | Cl/Cd
-20 | -0.978 | 0.21961 | -0.004 | -4.452
-19.5 | -0.953 | 0.21086 | -0.004 | -4.517
-19 | -0.927 | 0.20898 | -0.004 | -4.435
-18.5 | -0.901 | 0.2042 | -0.004 | -4.414
-18 | -0.874 | 0.19356 | -0.004 | -4.514
-17.5 | -0.848 | 0.19135 | -0.005 | -4.43
-17 | -0.822 | 0.18353 | -0.005 | -4.479
-16.5 | -0.796 | 0.17802 | -0.005 | -4.473
-16 | -0.77 | 0.17663 | -0.005 | -4.361
-15.5 | -0.744 | 0.17154 | -0.005 | -4.34
-15 | -0.717 | 0.15464 | -0.005 | -4.638
-14.5 | -0.691 | 0.15464 | -0.005 | -4.467
-14 | -0.665 | 0.15072 | -0.006 | -4.41
-13.5 | -0.639 | 0.14819 | -0.006 | -4.309
-13 | -0.612 | 0.14311 | -0.006 | -4.28
-12.5 | -0.586 | 0.13957 | -0.006 | -4.201
-12 | -0.56 | 0.13622 | -0.006 | -4.112
-11.5 | -0.533 | 0.12138 | -0.006 | -4.39
-11 | -0.507 | 0.12141 | -0.006 | -4.172
-10.5 | -0.48 | 0.11267 | -0.007 | -4.263
-10 | -0.454 | 0.10953 | -0.007 | -4.144
-9.5 | -0.428 | 0.1023 | -0.007 | -4.18
-9 | -0.401 | 0.09954 | -0.007 | -4.03
-8.5 | -0.374 | 0.10055 | -0.007 | -3.723
-8 | -0.348 | 0.09518 | -0.007 | -3.653
-7.5 | -0.321 | 0.13713 | -0.007 | -2.343
-7 | -0.295 | 0.0905 | -0.007 | -3.257
-6.5 | -0.268 | 0.08842 | -0.008 | -3.034
-6 | -0.242 | 0.0782 | -0.008 | -3.092
-5.5 | -0.215 | 0.06267 | -0.008 | -3.432
-5 | -0.189 | 0.04717 | -0.008 | -3.998
-4.5 | -0.232 | 0.04756 | -0.008 | -4.868
-4 | -0.237 | 0.03812 | -0.008 | -6.22
-3.5 | -0.204 | 0.03499 | -0.009 | -5.841
-3 | -0.16 | 0.03277 | -0.009 | -4.891
-2.5 | -0.111 | 0.03098 | -0.01 | -3.587
-2 | -0.059 | 0.02977 | -0.01 | -1.989
-1.5 | -0.006 | 0.02863 | -0.012 | -0.21
-1 | 0.059 | 0.00782 | -0.026 | 7.595
-0.5 | 0.127 | 0.00735 | -0.026 | 17.22
0 | 0.194 | 0.00725 | -0.027 | 26.812
0.5 | 0.261 | 0.00528 | -0.027 | 49.433
1 | 0.328 | 0.00529 | -0.028 | 62.026
1.5 | 0.395 | 0.0053 | -0.029 | 74.447
2 | 0.461 | 0.00531 | -0.029 | 86.841
2.5 | 0.527 | 0.00543 | -0.03 | 97.025
3 | 0.592 | 0.00676 | -0.031 | 87.617
3.5 | 0.655 | 0.007 | -0.031 | 93.671
4 | 0.713 | 0.01198 | -0.032 | 59.501
4.5 | 0.768 | 0.01256 | -0.032 | 61.145
5 | 0.814 | 0.01334 | -0.033 | 60.989
5.5 | 0.693 | 0.03858 | -0.016 | 17.953
6 | 0.697 | 0.04279 | -0.013 | 16.297
6.5 | 0.649 | 0.04893 | -0.012 | 13.273
7 | 0.444 | 0.05467 | -0.012 | 8.117
7.5 | 0.47 | 0.06997 | -0.013 | 6.713
8 | 0.496 | 0.08628 | -0.014 | 5.749
8.5 | 0.522 | 0.09117 | -0.015 | 5.724
9 | 0.548 | 0.09956 | -0.015 | 5.499
9.5 | 0.574 | 0.09987 | -0.016 | 5.746
10 | 0.6 | 0.1065 | -0.017 | 5.632
10.5 | 0.625 | 0.10962 | -0.017 | 5.705
11 | 0.651 | 0.11749 | -0.018 | 5.54
11.5 | 0.677 | 0.12368 | -0.018 | 5.47
12 | 0.703 | 0.13766 | -0.02 | 5.108
12.5 | 0.729 | 0.13322 | -0.02 | 5.468
13 | 0.754 | 0.13715 | -0.02 | 5.496
13.5 | 0.779 | 0.14509 | -0.021 | 5.371
14 | 0.806 | 0.15274 | -0.023 | 5.277
14.5 | 0.831 | 0.1581 | -0.023 | 5.257
15 | 0.856 | 0.16231 | -0.023 | 5.275
15.5 | 0.882 | 0.17066 | -0.024 | 5.167
16 | 0.908 | 0.17809 | -0.025 | 5.101
16.5 | 0.933 | 0.18862 | -0.026 | 4.947
17 | 0.958 | 0.19511 | -0.026 | 4.91
17.5 | 0.983 | 0.19909 | -0.027 | 4.939
18 | 1.01 | 0.20215 | -0.028 | 4.999
18.5 | 1.035 | 0.20678 | -0.029 | 5.006
19 | 1.06 | 0.21444 | -0.029 | 4.941
19.5 | 1.084 | 0.21943 | -0.03 | 4.942
20 | 1.11 | 0.22776 | -0.031 | 4.876

## 32. Re 500k Mach 0.50 (2)
BIGFOIL.COM POLAR EXPORT
NACA65-309 a=0.0
NACA65-309 a=0.0 |  |  |  | Cl Max: | 1.0712 | at alpha= | 20 | deg
XFOIL ncrit=9 |  |  |  | L/D Max: | 94.1233 | at alpha= | 3.5 | deg
Re: | 500000 |  |  | Cd Min: | 0.2962 | at alpha= | 20 | deg
Mach: | 0.5 |  |  | Cl=0 at alpha= | -1.6916 | deg
|  |  |  | @ Cl=0.1, Cd= | 0.0085484
|  |  |  | @ Cl=0.4, Cd= | 0.0068843
|  |  |  | @ Cl=0.6, Cd= | 0.0070588
alpha (deg) | Cl | Cd | Cm | Cl/Cd
-20 | -0.8706 | 0.28163 | 0.0886 | -3.0913
-19.5 | -0.8484 | 0.27375 | 0.0828 | -3.0992
-18 | -0.7802 | 0.24721 | 0.0677 | -3.156
-17.5 | -0.758 | 0.23905 | 0.0628 | -3.1709
-17 | -0.7352 | 0.23083 | 0.0577 | -3.185
-16.5 | -0.7126 | 0.2226 | 0.0527 | -3.2013
-16 | -0.6891 | 0.21456 | 0.0472 | -3.2117
-15.5 | -0.6682 | 0.20715 | 0.0414 | -3.2257
-15 | -0.6479 | 0.19936 | 0.036 | -3.2499
-14.5 | -0.6282 | 0.19135 | 0.0308 | -3.283
-13.5 | -0.5852 | 0.1727 | 0.0234 | -3.3885
-13 | -0.5656 | 0.1645 | 0.0196 | -3.4383
-12.5 | -0.5469 | 0.15653 | 0.0155 | -3.4939
-12 | -0.5291 | 0.14853 | 0.0114 | -3.5622
-11.5 | -0.5121 | 0.14045 | 0.0072 | -3.6461
-11 | -0.4963 | 0.13278 | 0.0019 | -3.7378
-10.5 | -0.4848 | 0.12519 | -0.004 | -3.8725
-10 | -0.4707 | 0.11705 | -0.0085 | -4.0214
-9.5 | -0.4591 | 0.10754 | -0.0107 | -4.2691
-9 | -0.4458 | 0.09989 | -0.0137 | -4.4629
-8.5 | -0.4345 | 0.09232 | -0.0176 | -4.7065
-8 | -0.4247 | 0.08466 | -0.022 | -5.0165
-7.5 | -0.4163 | 0.07688 | -0.0272 | -5.4149
-7 | -0.4101 | 0.06872 | -0.0344 | -5.9677
-6.5 | -0.3904 | 0.05944 | -0.0495 | -6.568
-6 | -0.3864 | 0.05309 | -0.0492 | -7.2782
-5.5 | -0.3713 | 0.04641 | -0.0483 | -8.0004
-5 | -0.3589 | 0.03722 | -0.0476 | -9.6427
-4.5 | -0.3245 | 0.03191 | -0.0462 | -10.1692
-4 | -0.269 | 0.02881 | -0.0433 | -9.337
-3.5 | -0.2212 | 0.02039 | -0.0407 | -10.8485
-3 | -0.1625 | 0.016 | -0.0389 | -10.1562
-2.5 | -0.0995 | 0.01311 | -0.0374 | -7.5896
-2 | -0.038 | 0.01134 | -0.036 | -3.351
-1.5 | 0.0236 | 0.01034 | -0.0348 | 2.2824
-1 | 0.0851 | 0.00942 | -0.034 | 9.034
-0.5 | 0.1304 | 0.00677 | -0.0313 | 19.2614
0 | 0.1856 | 0.00668 | -0.0281 | 27.7844
0.5 | 0.2412 | 0.00675 | -0.025 | 35.7333
1 | 0.3021 | 0.0068 | -0.0237 | 44.4265
1.5 | 0.3654 | 0.00685 | -0.023 | 53.3431
2 | 0.436 | 0.00692 | -0.0238 | 63.0058
2.5 | 0.5159 | 0.00698 | -0.0267 | 73.9112
3 | 0.6013 | 0.00706 | -0.0304 | 85.17
3.5 | 0.6871 | 0.0073 | -0.034 | 94.1233
4 | 0.7306 | 0.00917 | -0.031 | 79.6728
4.5 | 0.7513 | 0.01188 | -0.0243 | 63.2407
5 | 0.7973 | 0.01342 | -0.0203 | 59.4113
5.5 | 0.8342 | 0.01569 | -0.0151 | 53.1676
6 | 0.8735 | 0.01824 | -0.0098 | 47.8893
6.5 | 0.9103 | 0.02233 | -0.0049 | 40.7658
7 | 0.9427 | 0.02739 | 0.0004 | 34.4177
7.5 | 0.9461 | 0.03299 | 0.0073 | 28.6784
8 | 0.9315 | 0.03919 | 0.0123 | 23.7688
8.5 | 0.9057 | 0.04724 | 0.0134 | 19.1723
9 | 0.8753 | 0.05711 | 0.0102 | 15.3266
9.5 | 0.8443 | 0.06968 | 0.0025 | 12.1168
10 | 0.8195 | 0.085 | -0.0084 | 9.6412
10.5 | 0.8035 | 0.10109 | -0.0182 | 7.9484
11 | 0.7941 | 0.11469 | -0.0257 | 6.9239
11.5 | 0.7909 | 0.12736 | -0.0325 | 6.21
12 | 0.7927 | 0.13917 | -0.0386 | 5.6959
12.5 | 0.7988 | 0.15146 | -0.0446 | 5.274
13 | 0.809 | 0.16211 | -0.0502 | 4.9904
13.5 | 0.8233 | 0.17161 | -0.0549 | 4.7975
14 | 0.8398 | 0.18081 | -0.059 | 4.6447
14.5 | 0.8524 | 0.19223 | -0.0641 | 4.4343
15 | 0.8697 | 0.20214 | -0.0698 | 4.3025
15.5 | 0.886 | 0.21213 | -0.0777 | 4.1767
16 | 0.9054 | 0.2215 | -0.0831 | 4.0876
16.5 | 0.9255 | 0.2304 | -0.0882 | 4.0169
17 | 0.9465 | 0.23908 | -0.0926 | 3.9589
17.5 | 0.9682 | 0.24991 | -0.0966 | 3.8742
18 | 0.9881 | 0.25937 | -0.1023 | 3.8096
18.5 | 1.0076 | 0.26856 | -0.1089 | 3.7519
19 | 1.0276 | 0.27756 | -0.1154 | 3.7023
19.5 | 1.0496 | 0.28697 | -0.1218 | 3.6575
20 | 1.0712 | 0.2962 | -0.1275 | 3.6165

## 33. Re 750k Mach 0.00 (1)
BIGFOIL.COM POLAR EXPORT
NACA65-309 a=0.0
NACA65-309 a=0.0 |  |  |  | Cl Max: | 0.898 | at alpha= | 7 | deg
JavaFoil+Calcfoil stall+Eppler ext transition |  |  |  | L/D Max: | 120.185 | at alpha= | 3.5 | deg
Re: | 750000 |  |  | Cd Min: | 0.00468 | at alpha= | 3 | deg
Mach: | 0 |  |  | Cl=0 at alpha= | -1.4483 | deg
|  |  |  | @ Cl=0.1, Cd= | 0.0069228
|  |  |  | @ Cl=0.4, Cd= | 0.0049
|  |  |  | @ Cl=0.6, Cd= | 0.0073389
alpha (deg) | Cl | Cd | Cm | Cl/Cd
-14 | -0.32 | 0.1265 | -0.004 | -2.528
-13.5 | -0.339 | 0.12022 | -0.004 | -2.819
-13 | -0.359 | 0.11354 | -0.004 | -3.158
-12.5 | -0.378 | 0.10575 | -0.004 | -3.575
-12 | -0.397 | 0.09804 | -0.005 | -4.053
-11.5 | -0.416 | 0.09407 | -0.005 | -4.42
-11 | -0.433 | 0.08617 | -0.005 | -5.024
-10.5 | -0.448 | 0.08223 | -0.005 | -5.447
-10 | -0.46 | 0.07427 | -0.005 | -6.196
-9.5 | -0.469 | 0.07134 | -0.005 | -6.573
-9 | -0.472 | 0.06758 | -0.005 | -6.986
-8.5 | -0.466 | 0.06125 | -0.005 | -7.607
-8 | -0.456 | 0.05683 | -0.005 | -8.017
-7.5 | -0.441 | 0.05226 | -0.005 | -8.438
-7 | -0.422 | 0.04852 | -0.006 | -8.699
-6.5 | -0.399 | 0.04546 | -0.006 | -8.775
-6 | -0.372 | 0.04263 | -0.007 | -8.719
-5.5 | -0.341 | 0.03959 | -0.007 | -8.606
-5 | -0.306 | 0.03738 | -0.007 | -8.191
-4.5 | -0.269 | 0.0352 | -0.008 | -7.632
-4 | -0.228 | 0.03354 | -0.008 | -6.812
-3.5 | -0.186 | 0.03196 | -0.008 | -5.831
-3 | -0.143 | 0.03068 | -0.009 | -4.65
-2.5 | -0.121 | 0.00746 | -0.021 | -16.266
-2 | -0.064 | 0.00728 | -0.021 | -8.813
-1.5 | -0.006 | 0.00716 | -0.022 | -0.904
-1 | 0.052 | 0.00708 | -0.022 | 7.287
-0.5 | 0.11 | 0.00689 | -0.023 | 15.925
0 | 0.168 | 0.00481 | -0.023 | 34.979
0.5 | 0.226 | 0.00487 | -0.024 | 46.504
1 | 0.284 | 0.00484 | -0.024 | 58.708
1.5 | 0.342 | 0.00486 | -0.025 | 70.515
2 | 0.4 | 0.0049 | -0.025 | 81.731
2.5 | 0.458 | 0.00497 | -0.026 | 92.048
3 | 0.515 | 0.00468 | -0.027 | 109.997
3.5 | 0.571 | 0.00475 | -0.027 | 120.185
4 | 0.626 | 0.00966 | -0.028 | 64.747
4.5 | 0.679 | 0.0101 | -0.028 | 67.244
5 | 0.73 | 0.01054 | -0.029 | 69.218
5.5 | 0.778 | 0.01106 | -0.029 | 70.313
6 | 0.822 | 0.0116 | -0.03 | 70.907
6.5 | 0.863 | 0.01219 | -0.03 | 70.775
7 | 0.898 | 0.01275 | -0.031 | 70.462
7.5 | 0.754 | 0.04677 | -0.014 | 16.125
8 | 0.767 | 0.05027 | -0.013 | 15.258
8.5 | 0.774 | 0.05491 | -0.012 | 14.098
9 | 0.774 | 0.05907 | -0.012 | 13.107
9.5 | 0.767 | 0.06292 | -0.012 | 12.189
10 | 0.753 | 0.06793 | -0.012 | 11.092
10.5 | 0.734 | 0.07403 | -0.012 | 9.915
11 | 0.709 | 0.08167 | -0.012 | 8.686
11.5 | 0.681 | 0.08776 | -0.012 | 7.759
12 | 0.65 | 0.09504 | -0.012 | 6.837

## 34. Re 750k Mach 0.00 (2)
BIGFOIL.COM POLAR EXPORT
NACA65-309 a=0.0
NACA65-309 a=0.0 |  |  |  | Cl Max: | 1.1096 | at alpha= | 10.5 | deg
XFOIL ncrit=9 |  |  |  | L/D Max: | 99.4201 | at alpha= | 4 | deg
Re: | 750000 |  |  | Cd Min: | 0.25222 | at alpha= | -20 | deg
Mach: | 0 |  |  | Cl=0 at alpha= | -1.5973 | deg
|  |  |  | @ Cl=0.1, Cd= | 0.0057622
|  |  |  | @ Cl=0.4, Cd= | 0.0053605
|  |  |  | @ Cl=0.6, Cd= | 0.006043
alpha (deg) | Cl | Cd | Cm | Cl/Cd
-20 | -0.7767 | 0.25222 | 0.0701 | -3.0795
-19.5 | -0.76 | 0.24562 | 0.0656 | -3.0942
-18.5 | -0.7263 | 0.23104 | 0.0577 | -3.1436
-18 | -0.7095 | 0.22463 | 0.0538 | -3.1585
-17.5 | -0.6927 | 0.21807 | 0.0497 | -3.1765
-17 | -0.6757 | 0.21124 | 0.0457 | -3.1987
-16.5 | -0.6589 | 0.20419 | 0.0417 | -3.2269
-16 | -0.6416 | 0.19686 | 0.0371 | -3.2592
-15.5 | -0.6267 | 0.18972 | 0.0327 | -3.3033
-15 | -0.6124 | 0.18243 | 0.0284 | -3.3569
-14.5 | -0.5984 | 0.17499 | 0.0243 | -3.4196
-14 | -0.585 | 0.16733 | 0.0204 | -3.4961
-13.5 | -0.5714 | 0.15845 | 0.0179 | -3.6062
-13 | -0.5581 | 0.1513 | 0.0147 | -3.6887
-12.5 | -0.5458 | 0.14401 | 0.0112 | -3.79
-12 | -0.5343 | 0.13651 | 0.0077 | -3.914
-11.5 | -0.5237 | 0.12889 | 0.0041 | -4.0632
-11 | -0.5141 | 0.12103 | 0.0004 | -4.2477
-10.5 | -0.5068 | 0.1127 | -0.0051 | -4.4969
-10 | -0.499 | 0.10462 | -0.0093 | -4.7696
-9.5 | -0.4937 | 0.09613 | -0.0139 | -5.1358
-9 | -0.4911 | 0.08738 | -0.0191 | -5.6203
-8.5 | -0.4946 | 0.07789 | -0.0272 | -6.35
-8 | -0.5158 | 0.06664 | -0.0335 | -7.7401
-7.5 | -0.5089 | 0.05702 | -0.0381 | -8.9249
-7 | -0.4781 | 0.05175 | -0.041 | -9.2386
-6.5 | -0.458 | 0.04539 | -0.0395 | -10.0903
-5.5 | -0.3827 | 0.03345 | -0.0352 | -11.441
-5 | -0.3534 | 0.02378 | -0.0331 | -14.8612
-4.5 | -0.3056 | 0.02126 | -0.0324 | -14.3744
-4 | -0.2551 | 0.01407 | -0.0295 | -18.1308
-3.5 | -0.2024 | 0.0122 | -0.0289 | -16.5902
-3 | -0.1491 | 0.01097 | -0.0284 | -13.5916
-2.5 | -0.0964 | 0.00982 | -0.0278 | -9.8167
-2 | -0.0439 | 0.0088 | -0.0273 | -4.9886
-1.5 | 0.0106 | 0.00827 | -0.0272 | 1.2817
-1 | 0.0657 | 0.00784 | -0.0271 | 8.3801
-0.5 | 0.1073 | 0.00532 | -0.0255 | 20.1692
0 | 0.1588 | 0.00522 | -0.0243 | 30.4215
0.5 | 0.2101 | 0.00522 | -0.0229 | 40.249
1 | 0.2623 | 0.00524 | -0.022 | 50.0573
1.5 | 0.3152 | 0.00529 | -0.0213 | 59.5841
2 | 0.3691 | 0.00533 | -0.0209 | 69.2495
2.5 | 0.4299 | 0.00539 | -0.022 | 79.7588
3 | 0.4964 | 0.00549 | -0.0246 | 90.4189
3.5 | 0.5661 | 0.00571 | -0.028 | 99.1419
4 | 0.6343 | 0.00638 | -0.0315 | 99.4201
4.5 | 0.6681 | 0.008 | -0.0285 | 83.5125
5 | 0.7043 | 0.00997 | -0.0262 | 70.6419
5.5 | 0.7515 | 0.01095 | -0.025 | 68.6301
6 | 0.8004 | 0.01178 | -0.0242 | 67.9457
6.5 | 0.8446 | 0.01321 | -0.0228 | 63.9364
7 | 0.8918 | 0.01418 | -0.0218 | 62.8914
7.5 | 0.9294 | 0.01643 | -0.0196 | 56.5673
8 | 0.9761 | 0.01739 | -0.0186 | 56.13
8.5 | 1.018 | 0.01898 | -0.0171 | 53.6354
9 | 1.0486 | 0.02332 | -0.0141 | 44.9657
9.5 | 1.0842 | 0.0261 | -0.0119 | 41.5402
10 | 1.1075 | 0.03073 | -0.0085 | 36.0397
10.5 | 1.1096 | 0.03707 | -0.0033 | 29.9326
11 | 1.0781 | 0.04433 | 0.0042 | 24.3199
11.5 | 1.02 | 0.05547 | 0.0076 | 18.3883
12 | 0.9852 | 0.06509 | 0.0054 | 15.136
12.5 | 0.9255 | 0.08209 | -0.0043 | 11.2742
13 | 0.8569 | 0.11407 | -0.0246 | 7.5121
13.5 | 0.8003 | 0.14406 | -0.0373 | 5.5553
14 | 0.8021 | 0.15607 | -0.0431 | 5.1394
14.5 | 0.8117 | 0.16715 | -0.0489 | 4.8561
15 | 0.8187 | 0.17747 | -0.0543 | 4.6132
15.5 | 0.8302 | 0.18556 | -0.0587 | 4.474

## 35. Re 750k Mach 0.10 (1)
BIGFOIL.COM POLAR EXPORT
NACA65-309 a=0.0
NACA65-309 a=0.0 |  |  |  | Cl Max: | 0.9 | at alpha= | 7 | deg
JavaFoil+Calcfoil stall+Eppler ext transition |  |  |  | L/D Max: | 120.18 | at alpha= | 3.5 | deg
Re: | 750000 |  |  | Cd Min: | 0.0047 | at alpha= | 3 | deg
Mach: | 0.1 |  |  | Cl=0 at alpha= | -1.4407 | deg
|  |  |  | @ Cl=0.1, Cd= | 0.0069838
|  |  |  | @ Cl=0.4, Cd= | 0.0049093
|  |  |  | @ Cl=0.6, Cd= | 0.0070911
alpha (deg) | Cl | Cd | Cm | Cl/Cd
-14 | -0.28 | 0.13023 | -0.004 | -2.147
-13.5 | -0.301 | 0.12194 | -0.004 | -2.467
-13 | -0.323 | 0.11354 | -0.004 | -2.842
-12.5 | -0.345 | 0.10759 | -0.005 | -3.205
-12 | -0.367 | 0.10081 | -0.005 | -3.641
-11.5 | -0.389 | 0.09703 | -0.005 | -4.006
-11 | -0.409 | 0.08813 | -0.005 | -4.642
-10.5 | -0.428 | 0.0812 | -0.005 | -5.265
-10 | -0.443 | 0.07543 | -0.005 | -5.878
-9.5 | -0.455 | 0.0766 | -0.005 | -5.945
-9 | -0.462 | 0.06926 | -0.005 | -6.667
-8.5 | -0.458 | 0.06228 | -0.005 | -7.355
-8 | -0.45 | 0.05721 | -0.005 | -7.863
-7.5 | -0.437 | 0.05292 | -0.006 | -8.259
-7 | -0.42 | 0.04902 | -0.006 | -8.56
-6.5 | -0.398 | 0.0459 | -0.006 | -8.663
-6 | -0.371 | 0.04243 | -0.007 | -8.753
-5.5 | -0.341 | 0.03968 | -0.007 | -8.59
-5 | -0.307 | 0.03745 | -0.007 | -8.193
-4.5 | -0.269 | 0.03528 | -0.008 | -7.638
-4 | -0.229 | 0.03351 | -0.008 | -6.844
-3.5 | -0.187 | 0.032 | -0.008 | -5.847
-3 | -0.143 | 0.03074 | -0.009 | -4.661
-2.5 | -0.122 | 0.00746 | -0.021 | -16.325
-2 | -0.065 | 0.00732 | -0.021 | -8.809
-1.5 | -0.007 | 0.00717 | -0.022 | -0.907
-1 | 0.052 | 0.00705 | -0.022 | 7.349
-0.5 | 0.11 | 0.00697 | -0.023 | 15.826
0 | 0.169 | 0.00487 | -0.023 | 34.716
0.5 | 0.227 | 0.00485 | -0.024 | 46.887
1 | 0.286 | 0.00483 | -0.024 | 59.162
1.5 | 0.344 | 0.00489 | -0.025 | 70.311
2 | 0.402 | 0.00491 | -0.026 | 81.925
2.5 | 0.46 | 0.00497 | -0.026 | 92.511
3 | 0.517 | 0.0047 | -0.027 | 110.037
3.5 | 0.574 | 0.00477 | -0.027 | 120.18
4 | 0.629 | 0.00968 | -0.028 | 64.955
4.5 | 0.682 | 0.01015 | -0.028 | 67.235
5 | 0.733 | 0.0106 | -0.029 | 69.163
5.5 | 0.781 | 0.01113 | -0.029 | 70.197
6 | 0.825 | 0.01168 | -0.03 | 70.621
6.5 | 0.865 | 0.01229 | -0.03 | 70.384
7 | 0.9 | 0.01284 | -0.031 | 70.12
7.5 | 0.755 | 0.04708 | -0.014 | 16.03
8 | 0.766 | 0.05079 | -0.013 | 15.087
8.5 | 0.771 | 0.05508 | -0.012 | 14.002
9 | 0.769 | 0.05934 | -0.012 | 12.953
9.5 | 0.758 | 0.06361 | -0.011 | 11.921
10 | 0.741 | 0.06834 | -0.012 | 10.843
10.5 | 0.717 | 0.07513 | -0.012 | 9.549
11 | 0.688 | 0.08445 | -0.012 | 8.152
11.5 | 0.656 | 0.09155 | -0.012 | 7.161
12 | 0.62 | 0.09416 | -0.013 | 6.583

## 36. Re 750k Mach 0.10 (2)
BIGFOIL.COM POLAR EXPORT
NACA65-309 a=0.0
NACA65-309 a=0.0 |  |  |  | Cl Max: | 1.0972 | at alpha= | 10 | deg
XFOIL ncrit=9 |  |  |  | L/D Max: | 99.2496 | at alpha= | 3.5 | deg
Re: | 750000 |  |  | Cd Min: | 0.17846 | at alpha= | 15 | deg
Mach: | 0.1 |  |  | Cl=0 at alpha= | -1.5987 | deg
|  |  |  | @ Cl=0.1, Cd= | 0.005821
|  |  |  | @ Cl=0.4, Cd= | 0.0053738
|  |  |  | @ Cl=0.6, Cd= | 0.0060549
alpha (deg) | Cl | Cd | Cm | Cl/Cd
-4 | -0.2565 | 0.01431 | -0.0298 | -17.9245
-3.5 | -0.2034 | 0.01234 | -0.0292 | -16.483
-3 | -0.1498 | 0.01106 | -0.0287 | -13.5443
-2.5 | -0.0968 | 0.00987 | -0.028 | -9.8075
-2 | -0.0439 | 0.00885 | -0.0275 | -4.9605
-1.5 | 0.0108 | 0.00829 | -0.0273 | 1.3028
-1 | 0.0662 | 0.00787 | -0.0273 | 8.4117
-0.5 | 0.1081 | 0.00533 | -0.0257 | 20.2814
0 | 0.1599 | 0.00524 | -0.0244 | 30.5153
0.5 | 0.2114 | 0.00524 | -0.0231 | 40.3435
1 | 0.264 | 0.00526 | -0.0222 | 50.1901
1.5 | 0.3172 | 0.0053 | -0.0215 | 59.8491
2 | 0.3711 | 0.00535 | -0.0209 | 69.3645
2.5 | 0.4319 | 0.0054 | -0.022 | 79.9815
3 | 0.4985 | 0.00551 | -0.0245 | 90.4719
3.5 | 0.5687 | 0.00573 | -0.028 | 99.2496
4 | 0.6371 | 0.00644 | -0.0315 | 98.9286
4.5 | 0.6711 | 0.00813 | -0.0285 | 82.5461
5 | 0.7076 | 0.01008 | -0.0261 | 70.1984
5.5 | 0.7556 | 0.01101 | -0.025 | 68.6285
6 | 0.8043 | 0.0119 | -0.024 | 67.5882
6.5 | 0.8487 | 0.01333 | -0.0225 | 63.6684
7 | 0.8959 | 0.01434 | -0.0214 | 62.4756
7.5 | 0.9339 | 0.01658 | -0.0191 | 56.3269
8 | 0.9797 | 0.01773 | -0.0179 | 55.2566
8.5 | 1.0209 | 0.01949 | -0.0162 | 52.3807
9 | 1.0506 | 0.02433 | -0.013 | 43.1813
9.5 | 1.0837 | 0.02749 | -0.0104 | 39.4216
10 | 1.0972 | 0.03351 | -0.006 | 32.7425
10.5 | 1.0822 | 0.04053 | 0.0009 | 26.7012
11 | 1.0441 | 0.04847 | 0.0067 | 21.5412
11.5 | 0.9937 | 0.05912 | 0.0075 | 16.8082
12 | 0.9569 | 0.07004 | 0.0032 | 13.6622
12.5 | 0.9044 | 0.08783 | -0.0085 | 10.2972
13.5 | 0.7993 | 0.14534 | -0.0381 | 5.4995
14 | 0.8019 | 0.15716 | -0.0438 | 5.1024
14.5 | 0.8117 | 0.16793 | -0.0495 | 4.8336
15 | 0.8193 | 0.17846 | -0.0549 | 4.5909

## 37. Re 750k Mach 0.25 (1)
BIGFOIL.COM POLAR EXPORT
NACA65-309 a=0.0
NACA65-309 a=0.0 |  |  |  | Cl Max: | 0.877 | at alpha= | 6.5 | deg
JavaFoil+Calcfoil stall+Eppler ext transition |  |  |  | L/D Max: | 122.044 | at alpha= | 3.5 | deg
Re: | 750000 |  |  | Cd Min: | 0.00467 | at alpha= | 2.5 | deg
Mach: | 0.25 |  |  | Cl=0 at alpha= | -1.4417 | deg
|  |  |  | @ Cl=0.1, Cd= | 0.006976
|  |  |  | @ Cl=0.4, Cd= | 0.0049424
|  |  |  | @ Cl=0.6, Cd= | 0.09218
alpha (deg) | Cl | Cd | Cm | Cl/Cd
-12.5 | -0.062 | 0.09415 | -0.005 | -0.66
-12 | -0.059 | 0.09444 | -0.005 | -0.629
-11.5 | -0.081 | 0.10924 | -0.005 | -0.738
-11 | -0.178 | 0.1012 | -0.005 | -1.762
-10.5 | -0.239 | 0.09502 | -0.005 | -2.51
-10 | -0.29 | 0.08469 | -0.005 | -3.428
-9.5 | -0.335 | 0.07601 | -0.006 | -4.409
-9 | -0.37 | 0.0693 | -0.006 | -5.341
-8.5 | -0.388 | 0.06586 | -0.006 | -5.898
-8 | -0.399 | 0.05892 | -0.006 | -6.776
-7.5 | -0.402 | 0.05466 | -0.006 | -7.357
-7 | -0.397 | 0.05163 | -0.006 | -7.694
-6.5 | -0.385 | 0.04733 | -0.006 | -8.131
-6 | -0.366 | 0.04389 | -0.007 | -8.33
-5.5 | -0.34 | 0.04063 | -0.007 | -8.369
-5 | -0.309 | 0.03801 | -0.008 | -8.127
-4.5 | -0.273 | 0.03573 | -0.008 | -7.646
-4 | -0.234 | 0.0338 | -0.008 | -6.914
-3.5 | -0.191 | 0.03224 | -0.008 | -5.931
-3 | -0.147 | 0.03101 | -0.009 | -4.729
-2.5 | -0.101 | 0.02952 | -0.01 | -3.41
-2 | -0.066 | 0.00734 | -0.022 | -9.016
-1.5 | -0.007 | 0.00722 | -0.022 | -0.926
-1 | 0.053 | 0.00707 | -0.023 | 7.532
-0.5 | 0.113 | 0.00695 | -0.023 | 16.311
0 | 0.174 | 0.00487 | -0.024 | 35.696
0.5 | 0.234 | 0.00485 | -0.025 | 48.171
1 | 0.294 | 0.00489 | -0.025 | 60.088
1.5 | 0.354 | 0.00488 | -0.026 | 72.428
2 | 0.413 | 0.00496 | -0.026 | 83.305
2.5 | 0.473 | 0.00467 | -0.027 | 101.182
3 | 0.531 | 0.00473 | -0.027 | 112.372
3.5 | 0.589 | 0.00483 | -0.028 | 122.044
4 | 0.645 | 0.0099 | -0.028 | 65.129
4.5 | 0.699 | 0.0104 | -0.029 | 67.241
5 | 0.75 | 0.01093 | -0.03 | 68.673
5.5 | 0.797 | 0.0115 | -0.03 | 69.373
6 | 0.84 | 0.01213 | -0.031 | 69.263
6.5 | 0.877 | 0.01279 | -0.031 | 68.538
7 | 0.739 | 0.04417 | -0.016 | 16.724
7.5 | 0.754 | 0.04814 | -0.013 | 15.662
8 | 0.755 | 0.0524 | -0.013 | 14.412
8.5 | 0.744 | 0.05753 | -0.011 | 12.928
9 | 0.72 | 0.06346 | -0.012 | 11.345
9.5 | 0.683 | 0.06882 | -0.012 | 9.921
10 | 0.633 | 0.07691 | -0.012 | 8.23
10.5 | 0.572 | 0.08538 | -0.012 | 6.7
11 | 0.502 | 0.0887 | -0.013 | 5.658
11.5 | 0.424 | 0.09218 | -0.014 | 4.601

## 38. Re 750k Mach 0.25 (2)
BIGFOIL.COM POLAR EXPORT
NACA65-309 a=0.0
NACA65-309 a=0.0 |  |  |  | Cl Max: | 1.0427 | at alpha= | 9.5 | deg
XFOIL ncrit=9 |  |  |  | L/D Max: | 99.863 | at alpha= | 3.5 | deg
Re: | 750000 |  |  | Cd Min: | 0.13946 | at alpha= | 13 | deg
Mach: | 0.25 |  |  | Cl=0 at alpha= | -99 | deg
|  |  |  | @ Cl=0.1, Cd= | 0.00529
|  |  |  | @ Cl=0.4, Cd= | 0.0054367
|  |  |  | @ Cl=0.6, Cd= | 0.0060807
alpha (deg) | Cl | Cd | Cm | Cl/Cd
0 | 0.1659 | 0.00529 | -0.0254 | 31.3611
0.5 | 0.2192 | 0.0053 | -0.0241 | 41.3585
1 | 0.2739 | 0.00533 | -0.0233 | 51.3884
1.5 | 0.3287 | 0.00537 | -0.0225 | 61.2104
2 | 0.3835 | 0.00542 | -0.0218 | 70.7565
2.5 | 0.4426 | 0.00548 | -0.022 | 80.7664
3.5 | 0.5832 | 0.00584 | -0.0277 | 99.863
4 | 0.6523 | 0.00683 | -0.0311 | 95.5051
4.5 | 0.687 | 0.00885 | -0.0282 | 77.6271
5 | 0.7278 | 0.01042 | -0.0257 | 69.8464
5.5 | 0.7771 | 0.01139 | -0.0243 | 68.2265
6 | 0.8232 | 0.0128 | -0.0224 | 64.3125
6.5 | 0.8695 | 0.01415 | -0.0206 | 61.4488
7 | 0.9146 | 0.0156 | -0.0187 | 58.6282
7.5 | 0.9539 | 0.01807 | -0.0158 | 52.7892
8 | 0.9969 | 0.02005 | -0.0136 | 49.7207
8.5 | 1.0273 | 0.02477 | -0.0101 | 41.4736
9 | 1.0401 | 0.03167 | -0.005 | 32.8418
9.5 | 1.0427 | 0.03723 | 0.0006 | 28.007
10 | 1.009 | 0.04442 | 0.0073 | 22.715
10.5 | 0.9783 | 0.05246 | 0.0093 | 18.6485
11 | 0.941 | 0.06269 | 0.0067 | 15.0104
11.5 | 0.9016 | 0.07598 | -0.0011 | 11.8663
12 | 0.8679 | 0.0939 | -0.0138 | 9.2428
12.5 | 0.8104 | 0.12578 | -0.0296 | 6.443
13 | 0.7954 | 0.13946 | -0.0361 | 5.7034

## 39. Re 750k Mach 0.50 (1)
BIGFOIL.COM POLAR EXPORT
NACA65-309 a=0.0
NACA65-309 a=0.0 |  |  |  | Cl Max: | 1.112 | at alpha= | 20 | deg
JavaFoil+Calcfoil stall+Eppler ext transition |  |  |  | L/D Max: | 130.065 | at alpha= | 3.5 | deg
Re: | 750000 |  |  | Cd Min: | 0.00467 | at alpha= | 1 | deg
Mach: | 0.5 |  |  | Cl=0 at alpha= | -1.447 | deg
|  |  |  | @ Cl=0.1, Cd= | 0.0071018
|  |  |  | @ Cl=0.4, Cd= | 0.0046952
|  |  |  | @ Cl=0.6, Cd= | 0.0049263
alpha (deg) | Cl | Cd | Cm | Cl/Cd
-20 | -0.978 | 0.20254 | -0.004 | -4.828
-19.5 | -0.953 | 0.19456 | -0.004 | -4.896
-19 | -0.927 | 0.19196 | -0.004 | -4.829
-18.5 | -0.901 | 0.18717 | -0.004 | -4.816
-18 | -0.874 | 0.17823 | -0.004 | -4.903
-17.5 | -0.848 | 0.17361 | -0.005 | -4.883
-17 | -0.822 | 0.16716 | -0.005 | -4.918
-16.5 | -0.796 | 0.16184 | -0.005 | -4.921
-16 | -0.77 | 0.1638 | -0.005 | -4.704
-15.5 | -0.745 | 0.15872 | -0.005 | -4.691
-15 | -0.717 | 0.14448 | -0.005 | -4.965
-14.5 | -0.691 | 0.14221 | -0.005 | -4.857
-14 | -0.665 | 0.13828 | -0.006 | -4.807
-13.5 | -0.639 | 0.13265 | -0.006 | -4.814
-13 | -0.613 | 0.13066 | -0.006 | -4.688
-12.5 | -0.586 | 0.12714 | -0.006 | -4.612
-12 | -0.56 | 0.12379 | -0.006 | -4.525
-11.5 | -0.533 | 0.11097 | -0.006 | -4.802
-11 | -0.507 | 0.11205 | -0.006 | -4.521
-10.5 | -0.48 | 0.10345 | -0.007 | -4.643
-10 | -0.454 | 0.10045 | -0.007 | -4.52
-9.5 | -0.428 | 0.09489 | -0.007 | -4.507
-9 | -0.401 | 0.09228 | -0.007 | -4.348
-8.5 | -0.375 | 0.08784 | -0.007 | -4.264
-8 | -0.348 | 0.0865 | -0.007 | -4.02
-7.5 | -0.321 | 0.12025 | -0.007 | -2.672
-7 | -0.295 | 0.08327 | -0.008 | -3.541
-6.5 | -0.268 | 0.08116 | -0.008 | -3.306
-6 | -0.242 | 0.07163 | -0.008 | -3.377
-5.5 | -0.215 | 0.05828 | -0.008 | -3.692
-5 | -0.189 | 0.04465 | -0.008 | -4.226
-4.5 | -0.232 | 0.04034 | -0.008 | -5.741
-4 | -0.237 | 0.03665 | -0.008 | -6.471
-3.5 | -0.204 | 0.034 | -0.009 | -6.013
-3 | -0.16 | 0.03195 | -0.009 | -5.017
-2.5 | -0.111 | 0.0303 | -0.01 | -3.669
-2 | -0.059 | 0.02894 | -0.011 | -2.05
-1.5 | -0.007 | 0.00736 | -0.025 | -1.013
-1 | 0.059 | 0.00715 | -0.026 | 8.312
-0.5 | 0.127 | 0.00707 | -0.026 | 17.912
0 | 0.194 | 0.00659 | -0.027 | 29.487
0.5 | 0.261 | 0.00468 | -0.027 | 55.833
1 | 0.328 | 0.00467 | -0.028 | 70.234
1.5 | 0.395 | 0.00469 | -0.029 | 84.116
2 | 0.462 | 0.00476 | -0.029 | 96.908
2.5 | 0.528 | 0.00482 | -0.03 | 109.52
3 | 0.592 | 0.00491 | -0.031 | 120.719
3.5 | 0.656 | 0.00504 | -0.031 | 130.065
4 | 0.714 | 0.01105 | -0.032 | 64.632
4.5 | 0.769 | 0.01172 | -0.032 | 65.63
5 | 0.816 | 0.01243 | -0.033 | 65.598
5.5 | 0.848 | 0.01336 | -0.033 | 63.467
6 | 0.698 | 0.04159 | -0.015 | 16.783
6.5 | 0.649 | 0.04702 | -0.012 | 13.812
7 | 0.444 | 0.05336 | -0.013 | 8.32
7.5 | 0.47 | 0.06501 | -0.013 | 7.227
8 | 0.496 | 0.0794 | -0.015 | 6.248
8.5 | 0.522 | 0.08361 | -0.015 | 6.243
9 | 0.548 | 0.09016 | -0.015 | 6.074
9.5 | 0.574 | 0.09064 | -0.017 | 6.333
10 | 0.6 | 0.09632 | -0.017 | 6.228
10.5 | 0.626 | 0.10178 | -0.018 | 6.146
11 | 0.651 | 0.10796 | -0.018 | 6.03
11.5 | 0.677 | 0.11278 | -0.018 | 6
12 | 0.703 | 0.12261 | -0.02 | 5.735
12.5 | 0.729 | 0.12423 | -0.02 | 5.865
13 | 0.754 | 0.12797 | -0.021 | 5.891
13.5 | 0.78 | 0.13358 | -0.021 | 5.836
14 | 0.806 | 0.13724 | -0.023 | 5.874
14.5 | 0.831 | 0.14234 | -0.023 | 5.84
15 | 0.856 | 0.14904 | -0.023 | 5.746
15.5 | 0.882 | 0.15676 | -0.024 | 5.628
16 | 0.908 | 0.16602 | -0.025 | 5.472
16.5 | 0.933 | 0.17142 | -0.026 | 5.444
17 | 0.958 | 0.17482 | -0.026 | 5.48
17.5 | 0.983 | 0.18206 | -0.027 | 5.402
18 | 1.011 | 0.18574 | -0.028 | 5.44
18.5 | 1.035 | 0.18804 | -0.029 | 5.505
19 | 1.06 | 0.19329 | -0.029 | 5.482
19.5 | 1.085 | 0.20068 | -0.03 | 5.404
20 | 1.112 | 0.20874 | -0.031 | 5.325

## 40. Re 750k Mach 0.50 (2)
BIGFOIL.COM POLAR EXPORT
NACA65-309 a=0.0
NACA65-309 a=0.0 |  |  |  | Cl Max: | 1.0717 | at alpha= | 20 | deg
XFOIL ncrit=9 |  |  |  | L/D Max: | 99.7836 | at alpha= | 3.5 | deg
Re: | 750000 |  |  | Cd Min: | 0.29597 | at alpha= | 20 | deg
Mach: | 0.5 |  |  | Cl=0 at alpha= | -1.6372 | deg
|  |  |  | @ Cl=0.1, Cd= | 0.0076499
|  |  |  | @ Cl=0.4, Cd= | 0.0057503
|  |  |  | @ Cl=0.6, Cd= | 0.0061676
alpha (deg) | Cl | Cd | Cm | Cl/Cd
-20 | -0.873 | 0.28082 | 0.0898 | -3.1088
-19.5 | -0.8512 | 0.27274 | 0.0846 | -3.1209
-19 | -0.8282 | 0.26454 | 0.0792 | -3.1307
-18.5 | -0.8055 | 0.25627 | 0.0739 | -3.1432
-18 | -0.7826 | 0.24794 | 0.0687 | -3.1564
-17.5 | -0.7597 | 0.23955 | 0.0636 | -3.1714
-17 | -0.7356 | 0.23101 | 0.0581 | -3.1843
-16.5 | -0.7131 | 0.22281 | 0.0527 | -3.2005
-16 | -0.6919 | 0.21464 | 0.0471 | -3.2235
-15.5 | -0.6707 | 0.20602 | 0.0421 | -3.2555
-15 | -0.6486 | 0.19712 | 0.0385 | -3.2904
-14.5 | -0.6274 | 0.18911 | 0.034 | -3.3176
-14 | -0.6068 | 0.18099 | 0.0295 | -3.3527
-13.5 | -0.5864 | 0.17287 | 0.025 | -3.3921
-13 | -0.5668 | 0.1646 | 0.0205 | -3.4435
-12.5 | -0.5473 | 0.15636 | 0.0159 | -3.5003
-12 | -0.5302 | 0.1484 | 0.0107 | -3.5728
-11.5 | -0.5152 | 0.14026 | 0.0058 | -3.6732
-11 | -0.5009 | 0.13195 | 0.0011 | -3.7961
-10.5 | -0.4863 | 0.12348 | -0.0033 | -3.9383
-10 | -0.4728 | 0.11439 | -0.0056 | -4.1332
-9.5 | -0.4588 | 0.10711 | -0.0089 | -4.2834
-9 | -0.4467 | 0.09938 | -0.0129 | -4.4949
-8.5 | -0.4336 | 0.09175 | -0.0185 | -4.7259
-8 | -0.4223 | 0.08388 | -0.0246 | -5.0346
-7.5 | -0.4128 | 0.07559 | -0.0307 | -5.461
-7 | -0.396 | 0.06558 | -0.0432 | -6.0384
-6.5 | -0.4064 | 0.05894 | -0.0441 | -6.8951
-6 | -0.4008 | 0.05168 | -0.0452 | -7.7554
-5.5 | -0.3957 | 0.04274 | -0.0455 | -9.2583
-5 | -0.3726 | 0.03626 | -0.0448 | -10.2758
-4.5 | -0.333 | 0.03051 | -0.0434 | -10.9145
-3.5 | -0.2321 | 0.01814 | -0.0386 | -12.7949
-3 | -0.1705 | 0.01419 | -0.0367 | -12.0155
-2.5 | -0.1065 | 0.01186 | -0.0353 | -8.9798
-2 | -0.0439 | 0.01026 | -0.034 | -4.2788
-1.5 | 0.0166 | 0.00896 | -0.0328 | 1.8527
-1 | 0.0808 | 0.00843 | -0.0324 | 9.5848
-0.5 | 0.1347 | 0.00624 | -0.0316 | 21.5865
0 | 0.1919 | 0.00565 | -0.0296 | 33.9646
0.5 | 0.2534 | 0.00563 | -0.0283 | 45.0089
1 | 0.3153 | 0.00567 | -0.0273 | 55.6085
1.5 | 0.3788 | 0.00573 | -0.0267 | 66.1082
2 | 0.4415 | 0.00579 | -0.0258 | 76.2522
2.5 | 0.504 | 0.00585 | -0.0247 | 86.1538
3 | 0.5702 | 0.00597 | -0.0243 | 95.5109
3.5 | 0.6456 | 0.00647 | -0.026 | 99.7836
4 | 0.7166 | 0.00892 | -0.0292 | 80.3363
4.5 | 0.7589 | 0.01085 | -0.0256 | 69.9447
5 | 0.8075 | 0.01219 | -0.0218 | 66.2428
5.5 | 0.8549 | 0.01379 | -0.0178 | 61.9942
6 | 0.8909 | 0.01637 | -0.0122 | 54.4227
6.5 | 0.9305 | 0.01963 | -0.0068 | 47.4019
7 | 0.9574 | 0.02419 | -0.001 | 39.5783
7.5 | 0.9623 | 0.02993 | 0.0062 | 32.1517
8 | 0.9467 | 0.03664 | 0.0117 | 25.8379
8.5 | 0.9209 | 0.04444 | 0.0135 | 20.7223
9 | 0.8888 | 0.05456 | 0.0109 | 16.2903
9.5 | 0.8587 | 0.06639 | 0.0038 | 12.9342
10 | 0.8323 | 0.08155 | -0.0069 | 10.206
10.5 | 0.8152 | 0.09796 | -0.0172 | 8.3218
11 | 0.804 | 0.11191 | -0.0251 | 7.1843
11.5 | 0.7988 | 0.12495 | -0.0321 | 6.393
12 | 0.7995 | 0.13693 | -0.0385 | 5.8387
12.5 | 0.804 | 0.14865 | -0.0446 | 5.4087
13 | 0.8102 | 0.16175 | -0.051 | 5.009
13.5 | 0.8229 | 0.17206 | -0.0566 | 4.7826
14.5 | 0.8529 | 0.19078 | -0.0658 | 4.4706
15 | 0.8701 | 0.20085 | -0.0711 | 4.3321
15.5 | 0.8885 | 0.211 | -0.0768 | 4.2109
16 | 0.9069 | 0.22142 | -0.0838 | 4.0958
16.5 | 0.9269 | 0.23099 | -0.0893 | 4.0127
17 | 0.9472 | 0.24016 | -0.0947 | 3.944
17.5 | 0.9678 | 0.24911 | -0.0999 | 3.885
18 | 0.9885 | 0.25772 | -0.1047 | 3.8356
18.5 | 1.0098 | 0.26783 | -0.1094 | 3.7703
19 | 1.0306 | 0.27723 | -0.115 | 3.7175
19.5 | 1.0511 | 0.28664 | -0.1211 | 3.667
20 | 1.0717 | 0.29597 | -0.1273 | 3.621

## 41. Re 1M Mach 0.00 (1)
BIGFOIL.COM POLAR EXPORT
NACA65-309 a=0.0
NACA65-309 a=0.0 |  |  |  | Cl Max: | 0.929 | at alpha= | 7.5 | deg
JavaFoil+Calcfoil stall+Eppler ext transition |  |  |  | L/D Max: | 127.319 | at alpha= | 3.5 | deg
Re: | 1000000 |  |  | Cd Min: | 0.00449 | at alpha= | 3.5 | deg
Mach: | 0 |  |  | Cl=0 at alpha= | -1.4483 | deg
|  |  |  | @ Cl=0.1, Cd= | 0.006579
|  |  |  | @ Cl=0.4, Cd= | 0.00461
|  |  |  | @ Cl=0.6, Cd= | 0.0069576
alpha (deg) | Cl | Cd | Cm | Cl/Cd
-14 | -0.32 | 0.12387 | -0.004 | -2.582
-13.5 | -0.339 | 0.11545 | -0.004 | -2.937
-13 | -0.359 | 0.10708 | -0.004 | -3.349
-12.5 | -0.378 | 0.10002 | -0.005 | -3.781
-12 | -0.397 | 0.09425 | -0.005 | -4.217
-11.5 | -0.416 | 0.08831 | -0.005 | -4.71
-11 | -0.433 | 0.08329 | -0.005 | -5.199
-10.5 | -0.448 | 0.07852 | -0.005 | -5.706
-10 | -0.46 | 0.07167 | -0.005 | -6.422
-9.5 | -0.469 | 0.06831 | -0.005 | -6.867
-9 | -0.472 | 0.06358 | -0.005 | -7.427
-8.5 | -0.466 | 0.0585 | -0.005 | -7.966
-8 | -0.456 | 0.05456 | -0.006 | -8.353
-7.5 | -0.441 | 0.05122 | -0.006 | -8.611
-7 | -0.422 | 0.04769 | -0.006 | -8.854
-6.5 | -0.399 | 0.04458 | -0.006 | -8.951
-6 | -0.372 | 0.04173 | -0.007 | -8.911
-5.5 | -0.341 | 0.03886 | -0.007 | -8.77
-5 | -0.306 | 0.03673 | -0.008 | -8.34
-4.5 | -0.269 | 0.03461 | -0.008 | -7.772
-4 | -0.229 | 0.0331 | -0.008 | -6.905
-3.5 | -0.187 | 0.03138 | -0.009 | -5.947
-3 | -0.143 | 0.02975 | -0.01 | -4.811
-2.5 | -0.121 | 0.00707 | -0.021 | -17.148
-2 | -0.064 | 0.00695 | -0.021 | -9.241
-1.5 | -0.006 | 0.00685 | -0.022 | -0.945
-1 | 0.052 | 0.00667 | -0.022 | 7.724
-0.5 | 0.11 | 0.00656 | -0.023 | 16.742
0 | 0.168 | 0.00456 | -0.023 | 36.963
0.5 | 0.226 | 0.00457 | -0.024 | 49.568
1 | 0.284 | 0.00455 | -0.024 | 62.499
1.5 | 0.342 | 0.00454 | -0.025 | 75.438
2 | 0.4 | 0.00461 | -0.025 | 86.9
2.5 | 0.458 | 0.0047 | -0.026 | 97.49
3 | 0.515 | 0.00473 | -0.027 | 108.905
3.5 | 0.571 | 0.00449 | -0.027 | 127.319
4 | 0.626 | 0.00917 | -0.028 | 68.226
4.5 | 0.679 | 0.00959 | -0.028 | 70.866
5 | 0.73 | 0.00999 | -0.029 | 73.058
5.5 | 0.778 | 0.01044 | -0.029 | 74.555
6 | 0.823 | 0.01098 | -0.03 | 74.978
6.5 | 0.864 | 0.01152 | -0.03 | 74.959
7 | 0.9 | 0.01217 | -0.031 | 73.915
7.5 | 0.929 | 0.01281 | -0.031 | 72.525
8 | 0.768 | 0.04946 | -0.014 | 15.538
8.5 | 0.775 | 0.05334 | -0.013 | 14.521
9 | 0.775 | 0.05748 | -0.013 | 13.479
9.5 | 0.767 | 0.06141 | -0.013 | 12.497
10 | 0.754 | 0.06633 | -0.013 | 11.367
10.5 | 0.734 | 0.0711 | -0.013 | 10.328
11 | 0.71 | 0.07958 | -0.012 | 8.917
11.5 | 0.681 | 0.08501 | -0.012 | 8.013
12 | 0.65 | 0.08929 | -0.013 | 7.281
12.5 | 0.617 | 0.0926 | -0.014 | 6.665

## 42. Re 1M Mach 0.00 (2)
BIGFOIL.COM POLAR EXPORT
NACA65-309 a=0.0
NACA65-309 a=0.0 |  |  |  | Cl Max: | 1.161 | at alpha= | 11 | deg
XFOIL ncrit=9 |  |  |  | L/D Max: | 103.516 | at alpha= | 3.5 | deg
Re: | 1000000 |  |  | Cd Min: | 0.19472 | at alpha= | 16 | deg
Mach: | 0 |  |  | Cl=0 at alpha= | -1.5756 | deg
|  |  |  | @ Cl=0.1, Cd= | 0.005402
|  |  |  | @ Cl=0.4, Cd= | 0.0048208
|  |  |  | @ Cl=0.6, Cd= | 0.0064887
alpha (deg) | Cl | Cd | Cm | Cl/Cd
-6 | -0.4418 | 0.03309 | -0.0347 | -13.3515
-5.5 | -0.402 | 0.02899 | -0.0338 | -13.8669
-5 | -0.349 | 0.02672 | -0.0321 | -13.0614
-4.5 | -0.3115 | 0.01625 | -0.0293 | -19.1692
-4 | -0.2592 | 0.01301 | -0.0282 | -19.9231
-3.5 | -0.2052 | 0.01177 | -0.0278 | -17.4342
-3 | -0.1549 | 0.00945 | -0.0268 | -16.3915
-2.5 | -0.1012 | 0.00872 | -0.0266 | -11.6055
-2 | -0.0466 | 0.00818 | -0.0265 | -5.6968
-1.5 | 0.0083 | 0.00763 | -0.0264 | 1.0878
-1 | 0.064 | 0.00733 | -0.0266 | 8.7312
-0.5 | 0.109 | 0.00492 | -0.0258 | 22.1545
0 | 0.1622 | 0.00473 | -0.0252 | 34.2918
1 | 0.2693 | 0.00471 | -0.024 | 57.1762
1.5 | 0.3234 | 0.00475 | -0.0236 | 68.0842
2 | 0.3768 | 0.00479 | -0.0231 | 78.6639
2.5 | 0.4295 | 0.00486 | -0.0224 | 88.3745
3 | 0.485 | 0.00498 | -0.0224 | 97.3896
3.5 | 0.5476 | 0.00529 | -0.0242 | 103.5161
4.5 | 0.6665 | 0.00801 | -0.0287 | 83.2085
5 | 0.7065 | 0.00939 | -0.0266 | 75.2396
5.5 | 0.7558 | 0.01009 | -0.0258 | 74.9058
6 | 0.8034 | 0.01115 | -0.0248 | 72.0538
6.5 | 0.8537 | 0.01178 | -0.0243 | 72.4703
7 | 0.8969 | 0.01334 | -0.0228 | 67.2339
7.5 | 0.9464 | 0.01401 | -0.0223 | 67.5517
8 | 0.9941 | 0.01484 | -0.0216 | 66.9879
8.5 | 1.0289 | 0.01731 | -0.0189 | 59.4396
9 | 1.0719 | 0.01853 | -0.0175 | 57.8467
9.5 | 1.1136 | 0.01966 | -0.0162 | 56.6429
10 | 1.1368 | 0.02364 | -0.0125 | 48.088
10.5 | 1.1519 | 0.02865 | -0.0082 | 40.2059
11 | 1.161 | 0.032 | -0.0032 | 36.2812
11.5 | 1.1462 | 0.03741 | 0.0027 | 30.6389
12 | 1.1375 | 0.04228 | 0.0058 | 26.904
12.5 | 1.0821 | 0.05374 | 0.0065 | 20.1358
13 | 1.0323 | 0.06701 | 0.0015 | 15.4052
13.5 | 0.9884 | 0.08339 | -0.0087 | 11.8527
14 | 0.823 | 0.1497 | -0.0417 | 5.4977
14.5 | 0.8136 | 0.1633 | -0.0481 | 4.9822
15 | 0.8191 | 0.17418 | -0.0533 | 4.7026
15.5 | 0.827 | 0.18511 | -0.0586 | 4.4676
16 | 0.838 | 0.19472 | -0.0635 | 4.3036

## 43. Re 1M Mach 0.10 (1)
BIGFOIL.COM POLAR EXPORT
NACA65-309 a=0.0
NACA65-309 a=0.0 |  |  |  | Cl Max: | 0.929 | at alpha= | 7.5 | deg
JavaFoil+Calcfoil stall+Eppler ext transition |  |  |  | L/D Max: | 127.813 | at alpha= | 3.5 | deg
Re: | 1000000 |  |  | Cd Min: | 0.00449 | at alpha= | 3.5 | deg
Mach: | 0.1 |  |  | Cl=0 at alpha= | -1.4407 | deg
|  |  |  | @ Cl=0.1, Cd= | 0.0065941
|  |  |  | @ Cl=0.4, Cd= | 0.0046483
|  |  |  | @ Cl=0.6, Cd= | 0.09518
alpha (deg) | Cl | Cd | Cm | Cl/Cd
-14 | -0.28 | 0.11494 | -0.004 | -2.434
-13.5 | -0.301 | 0.11956 | -0.004 | -2.517
-13 | -0.323 | 0.11013 | -0.005 | -2.931
-12.5 | -0.345 | 0.10159 | -0.005 | -3.396
-12 | -0.367 | 0.09713 | -0.005 | -3.781
-11.5 | -0.389 | 0.08971 | -0.005 | -4.333
-11 | -0.409 | 0.08488 | -0.005 | -4.822
-10.5 | -0.428 | 0.07926 | -0.005 | -5.396
-10 | -0.443 | 0.0725 | -0.005 | -6.117
-9.5 | -0.455 | 0.0682 | -0.005 | -6.679
-9 | -0.462 | 0.0641 | -0.005 | -7.206
-8.5 | -0.458 | 0.05859 | -0.005 | -7.82
-8 | -0.45 | 0.05475 | -0.006 | -8.219
-7.5 | -0.437 | 0.05196 | -0.006 | -8.414
-7 | -0.42 | 0.0483 | -0.006 | -8.691
-6.5 | -0.398 | 0.0446 | -0.006 | -8.919
-6 | -0.371 | 0.04162 | -0.007 | -8.927
-5.5 | -0.341 | 0.03922 | -0.007 | -8.696
-5 | -0.307 | 0.03675 | -0.008 | -8.35
-4.5 | -0.27 | 0.03467 | -0.008 | -7.78
-4 | -0.23 | 0.03291 | -0.008 | -6.978
-3.5 | -0.187 | 0.03147 | -0.009 | -5.954
-3 | -0.143 | 0.03012 | -0.009 | -4.763
-2.5 | -0.122 | 0.00714 | -0.021 | -17.06
-2 | -0.065 | 0.00692 | -0.021 | -9.318
-1.5 | -0.007 | 0.00683 | -0.022 | -0.953
-1 | 0.052 | 0.00671 | -0.022 | 7.726
-0.5 | 0.11 | 0.00657 | -0.023 | 16.793
0 | 0.169 | 0.00457 | -0.023 | 37.036
0.5 | 0.227 | 0.00455 | -0.024 | 49.989
1 | 0.286 | 0.00454 | -0.024 | 63.002
1.5 | 0.344 | 0.0046 | -0.025 | 74.815
2 | 0.402 | 0.00465 | -0.026 | 86.603
2.5 | 0.46 | 0.00469 | -0.026 | 98.177
3 | 0.517 | 0.00476 | -0.027 | 108.633
3.5 | 0.574 | 0.00449 | -0.027 | 127.813
4 | 0.629 | 0.00918 | -0.028 | 68.51
4.5 | 0.683 | 0.00959 | -0.028 | 71.142
5 | 0.733 | 0.01001 | -0.029 | 73.268
5.5 | 0.781 | 0.01051 | -0.029 | 74.382
6 | 0.826 | 0.01107 | -0.03 | 74.597
6.5 | 0.866 | 0.01162 | -0.03 | 74.531
7 | 0.901 | 0.01226 | -0.031 | 73.508
7.5 | 0.929 | 0.01289 | -0.031 | 72.118
8 | 0.767 | 0.05005 | -0.014 | 15.333
8.5 | 0.772 | 0.05399 | -0.013 | 14.294
9 | 0.769 | 0.05748 | -0.013 | 13.38
9.5 | 0.759 | 0.06215 | -0.012 | 12.207
10 | 0.741 | 0.06731 | -0.013 | 11.015
10.5 | 0.718 | 0.07203 | -0.013 | 9.964
11 | 0.689 | 0.07939 | -0.012 | 8.674
11.5 | 0.656 | 0.08552 | -0.013 | 7.668
12 | 0.62 | 0.08903 | -0.014 | 6.966
12.5 | 0.583 | 0.09518 | -0.014 | 6.122

## 44. Re 1M Mach 0.10 (2)
BIGFOIL.COM POLAR EXPORT
NACA65-309 a=0.0
NACA65-309 a=0.0 |  |  |  | Cl Max: | 1.1418 | at alpha= | 10.5 | deg
XFOIL ncrit=9 |  |  |  | L/D Max: | 103.597 | at alpha= | 3.5 | deg
Re: | 1000000 |  |  | Cd Min: | 0.18604 | at alpha= | 15.5 | deg
Mach: | 0.1 |  |  | Cl=0 at alpha= | -1.5762 | deg
|  |  |  | @ Cl=0.1, Cd= | 0.0054614
|  |  |  | @ Cl=0.4, Cd= | 0.0048275
|  |  |  | @ Cl=0.6, Cd= | 0.0060705
alpha (deg) | Cl | Cd | Cm | Cl/Cd
-6 | -0.4421 | 0.03405 | -0.0353 | -12.9838
-5.5 | -0.4028 | 0.02967 | -0.0343 | -13.576
-5 | -0.3499 | 0.02714 | -0.0326 | -12.8924
-4.5 | -0.3129 | 0.0167 | -0.0297 | -18.7365
-4 | -0.2606 | 0.01321 | -0.0285 | -19.7275
-3.5 | -0.2062 | 0.01185 | -0.0281 | -17.4008
-3 | -0.1555 | 0.00953 | -0.0271 | -16.3169
-2.5 | -0.1016 | 0.00877 | -0.0268 | -11.5849
-2 | -0.0467 | 0.00821 | -0.0267 | -5.6882
-1.5 | 0.0084 | 0.00765 | -0.0266 | 1.098
-1 | 0.0645 | 0.00735 | -0.0267 | 8.7755
-0.5 | 0.1098 | 0.00494 | -0.026 | 22.2267
0 | 0.1632 | 0.00474 | -0.0253 | 34.4304
0.5 | 0.2169 | 0.00471 | -0.0246 | 46.051
1 | 0.2709 | 0.00472 | -0.0241 | 57.3941
1.5 | 0.3256 | 0.00476 | -0.0238 | 68.4034
2 | 0.3792 | 0.0048 | -0.0232 | 79
2.5 | 0.4322 | 0.00487 | -0.0225 | 88.7474
3 | 0.4876 | 0.00499 | -0.0224 | 97.7154
3.5 | 0.5501 | 0.00531 | -0.0242 | 103.597
4 | 0.6144 | 0.00629 | -0.027 | 97.6789
4.5 | 0.6697 | 0.00811 | -0.0287 | 82.5771
5 | 0.7103 | 0.00946 | -0.0266 | 75.0846
5.5 | 0.7599 | 0.01015 | -0.0258 | 74.867
6 | 0.8077 | 0.01122 | -0.0247 | 71.9875
6.5 | 0.8581 | 0.01189 | -0.0241 | 72.1699
7 | 0.9019 | 0.0134 | -0.0226 | 67.306
7.5 | 0.9508 | 0.0142 | -0.0218 | 66.9577
8 | 0.9958 | 0.01542 | -0.0206 | 64.5785
8.5 | 1.0326 | 0.01769 | -0.0181 | 58.372
9 | 1.0744 | 0.01915 | -0.0164 | 56.1044
9.5 | 1.1151 | 0.02043 | -0.0148 | 54.5815
10 | 1.1324 | 0.02553 | -0.0104 | 44.3557
10.5 | 1.1418 | 0.03063 | -0.0055 | 37.2772
11 | 1.1395 | 0.03462 | 0.0005 | 32.9145
11.5 | 1.1129 | 0.04138 | 0.0057 | 26.8946
12 | 1.0951 | 0.04779 | 0.0074 | 22.9148
12.5 | 1.0337 | 0.06129 | 0.0045 | 16.8657
13 | 0.9811 | 0.07749 | -0.0047 | 12.661
13.5 | 0.8308 | 0.13652 | -0.0354 | 6.0856
14 | 0.821 | 0.15146 | -0.0427 | 5.4206
14.5 | 0.8136 | 0.16448 | -0.0489 | 4.9465
15 | 0.8198 | 0.17523 | -0.054 | 4.6784
15.5 | 0.8282 | 0.18604 | -0.0593 | 4.4517

## 45. Re 1M Mach 0.25 (1)
BIGFOIL.COM POLAR EXPORT
NACA65-309 a=0.0
NACA65-309 a=0.0 |  |  |  | Cl Max: | 0.908 | at alpha= | 7 | deg
JavaFoil+Calcfoil stall+Eppler ext transition |  |  |  | L/D Max: | 130.582 | at alpha= | 3.5 | deg
Re: | 1000000 |  |  | Cd Min: | 0.00442 | at alpha= | 3 | deg
Mach: | 0.25 |  |  | Cl=0 at alpha= | -1.4417 | deg
|  |  |  | @ Cl=0.1, Cd= | 0.006626
|  |  |  | @ Cl=0.4, Cd= | 0.09503
|  |  |  | @ Cl=0.6, Cd= | 0.09503
alpha (deg) | Cl | Cd | Cm | Cl/Cd
-12.5 | -0.062 | 0.09236 | -0.005 | -0.673
-12 | -0.059 | 0.0905 | -0.005 | -0.656
-11.5 | -0.081 | 0.0885 | -0.005 | -0.911
-11 | -0.178 | 0.09754 | -0.005 | -1.828
-10.5 | -0.239 | 0.09051 | -0.006 | -2.636
-10 | -0.29 | 0.0817 | -0.006 | -3.555
-9.5 | -0.335 | 0.07346 | -0.006 | -4.564
-9 | -0.37 | 0.06855 | -0.006 | -5.402
-8.5 | -0.389 | 0.06293 | -0.006 | -6.175
-8 | -0.399 | 0.05742 | -0.006 | -6.954
-7.5 | -0.402 | 0.05344 | -0.006 | -7.528
-7 | -0.397 | 0.04924 | -0.006 | -8.07
-6.5 | -0.385 | 0.04603 | -0.006 | -8.363
-6 | -0.366 | 0.04315 | -0.007 | -8.475
-5.5 | -0.34 | 0.03986 | -0.007 | -8.533
-5 | -0.309 | 0.03732 | -0.008 | -8.281
-4.5 | -0.273 | 0.03515 | -0.008 | -7.775
-4 | -0.234 | 0.03325 | -0.009 | -7.034
-3.5 | -0.191 | 0.03184 | -0.008 | -6.007
-3 | -0.147 | 0.03052 | -0.009 | -4.81
-2.5 | -0.125 | 0.00712 | -0.021 | -17.565
-2 | -0.066 | 0.007 | -0.022 | -9.461
-1.5 | -0.007 | 0.00681 | -0.022 | -0.982
-1 | 0.053 | 0.00672 | -0.023 | 7.918
-0.5 | 0.113 | 0.0066 | -0.023 | 17.167
0 | 0.174 | 0.00457 | -0.024 | 38.085
0.5 | 0.234 | 0.00459 | -0.025 | 50.916
1 | 0.294 | 0.00458 | -0.025 | 64.108
1.5 | 0.354 | 0.00461 | -0.026 | 76.738
2 | 0.413 | 0.00467 | -0.026 | 88.524
2.5 | 0.473 | 0.00473 | -0.027 | 99.973
3 | 0.531 | 0.00442 | -0.027 | 120.142
3.5 | 0.589 | 0.00451 | -0.028 | 130.582
4 | 0.645 | 0.00939 | -0.028 | 68.726
4.5 | 0.7 | 0.00984 | -0.029 | 71.079
5 | 0.751 | 0.01032 | -0.03 | 72.732
5.5 | 0.798 | 0.01088 | -0.03 | 73.381
6 | 0.841 | 0.01148 | -0.031 | 73.231
6.5 | 0.878 | 0.01211 | -0.031 | 72.469
7 | 0.908 | 0.01281 | -0.032 | 70.886
7.5 | 0.755 | 0.04727 | -0.015 | 15.976
8 | 0.756 | 0.05153 | -0.013 | 14.664
8.5 | 0.744 | 0.05587 | -0.012 | 13.318
9 | 0.72 | 0.06181 | -0.012 | 11.652
9.5 | 0.683 | 0.06676 | -0.012 | 10.228
10 | 0.633 | 0.07223 | -0.013 | 8.767
10.5 | 0.572 | 0.07898 | -0.013 | 7.247
11 | 0.502 | 0.08312 | -0.014 | 6.04
11.5 | 0.424 | 0.08938 | -0.014 | 4.747
12 | 0.34 | 0.09503 | -0.015 | 3.577

## 46. Re 1M Mach 0.25 (2)
BIGFOIL.COM POLAR EXPORT
NACA65-309 a=0.0
NACA65-309 a=0.0 |  |  |  | Cl Max: | 1.1004 | at alpha= | 9.5 | deg
XFOIL ncrit=9 |  |  |  | L/D Max: | 103.941 | at alpha= | 3.5 | deg
Re: | 1000000 |  |  | Cd Min: | 0.25768 | at alpha= | -20 | deg
Mach: | 0.25 |  |  | Cl=0 at alpha= | -1.5804 | deg
|  |  |  | @ Cl=0.1, Cd= | 0.0054181
|  |  |  | @ Cl=0.4, Cd= | 0.0048981
|  |  |  | @ Cl=0.6, Cd= | 0.0060901
alpha (deg) | Cl | Cd | Cm | Cl/Cd
-20 | -0.797 | 0.25768 | 0.0749 | -3.093
-19.5 | -0.7778 | 0.25065 | 0.0704 | -3.1031
-19 | -0.7588 | 0.24364 | 0.0658 | -3.1144
-18.5 | -0.7403 | 0.23646 | 0.0612 | -3.1308
-18 | -0.7221 | 0.22923 | 0.0566 | -3.1501
-17.5 | -0.7043 | 0.2219 | 0.0521 | -3.174
-17 | -0.6875 | 0.21353 | 0.048 | -3.2197
-16.5 | -0.6699 | 0.20647 | 0.044 | -3.2445
-16 | -0.6525 | 0.19977 | 0.0401 | -3.2663
-15.5 | -0.635 | 0.19264 | 0.036 | -3.2963
-15 | -0.6179 | 0.18521 | 0.0319 | -3.3362
-14.5 | -0.6003 | 0.17762 | 0.0275 | -3.3797
-14 | -0.5852 | 0.16997 | 0.0232 | -3.443
-13.5 | -0.5709 | 0.16225 | 0.019 | -3.5186
-13 | -0.5573 | 0.15433 | 0.015 | -3.6111
-12.5 | -0.5444 | 0.14637 | 0.011 | -3.7193
-12 | -0.5322 | 0.13832 | 0.0072 | -3.8476
-11.5 | -0.5211 | 0.13011 | 0.0033 | -4.0051
-11 | -0.5137 | 0.12103 | 0.0002 | -4.2444
-10.5 | -0.5023 | 0.11409 | -0.0029 | -4.4027
-10 | -0.4932 | 0.10657 | -0.0066 | -4.6279
-9.5 | -0.4843 | 0.09905 | -0.0104 | -4.8894
-9 | -0.4775 | 0.09057 | -0.0163 | -5.2722
-8.5 | -0.4733 | 0.08225 | -0.0215 | -5.7544
-8 | -0.4774 | 0.07291 | -0.0302 | -6.5478
-7.5 | -0.4711 | 0.0633 | -0.0387 | -7.4423
-7 | -0.4676 | 0.05595 | -0.0388 | -8.3575
-6 | -0.4424 | 0.03882 | -0.0379 | -11.3962
-5.5 | -0.4065 | 0.0333 | -0.0369 | -12.2072
-5 | -0.3547 | 0.02941 | -0.0349 | -12.0605
-4.5 | -0.3198 | 0.01973 | -0.0324 | -16.2088
-4 | -0.2679 | 0.0147 | -0.0305 | -18.2245
-3.5 | -0.2121 | 0.0124 | -0.0296 | -17.1048
-3 | -0.1584 | 0.01011 | -0.0286 | -15.6677
-2.5 | -0.1037 | 0.00899 | -0.028 | -11.535
-2 | -0.0475 | 0.00835 | -0.0277 | -5.6886
-1.5 | 0.0091 | 0.00776 | -0.0275 | 1.1727
-0.5 | 0.1139 | 0.00506 | -0.0269 | 22.5099
0 | 0.1688 | 0.00482 | -0.0262 | 35.0207
0.5 | 0.2243 | 0.00477 | -0.0255 | 47.0231
1 | 0.28 | 0.00478 | -0.0249 | 58.5774
1.5 | 0.3367 | 0.00483 | -0.0247 | 69.7101
2 | 0.3926 | 0.00489 | -0.0243 | 80.2863
2.5 | 0.4472 | 0.00495 | -0.0235 | 90.3434
3 | 0.5026 | 0.00509 | -0.0229 | 98.7426
3.5 | 0.5644 | 0.00543 | -0.0239 | 103.9411
4 | 0.6302 | 0.00665 | -0.0268 | 94.7669
4.5 | 0.6864 | 0.00873 | -0.0284 | 78.6254
5 | 0.7304 | 0.00985 | -0.0262 | 74.1523
5.5 | 0.7818 | 0.01055 | -0.0252 | 74.1043
6 | 0.8311 | 0.01163 | -0.0237 | 71.4617
6.5 | 0.8816 | 0.01255 | -0.0226 | 70.247
7 | 0.9261 | 0.01413 | -0.0205 | 65.5414
7.5 | 0.973 | 0.01542 | -0.0187 | 63.0999
8 | 1.009 | 0.01811 | -0.0155 | 55.7151
8.5 | 1.0449 | 0.02138 | -0.0122 | 48.8728
9 | 1.077 | 0.02479 | -0.0088 | 43.4449
9.5 | 1.1004 | 0.02806 | -0.0049 | 39.216
10 | 1.086 | 0.0341 | 0.0026 | 31.8475
10.5 | 1.0539 | 0.04117 | 0.0079 | 25.5987
11 | 1.0151 | 0.05021 | 0.0089 | 20.2171
11.5 | 0.9811 | 0.06073 | 0.0057 | 16.1551
12 | 0.9452 | 0.07419 | -0.0024 | 12.7403
12.5 | 0.8441 | 0.11538 | -0.0252 | 7.3158
13 | 0.8233 | 0.13275 | -0.0342 | 6.2019
13.5 | 0.8165 | 0.14654 | -0.0411 | 5.5719
14 | 0.8165 | 0.1589 | -0.0472 | 5.1385
14.5 | 0.8165 | 0.17017 | -0.0526 | 4.7981

## 47. Re 1M Mach 0.50 (1)
BIGFOIL.COM POLAR EXPORT
NACA65-309 a=0.0
NACA65-309 a=0.0 |  |  |  | Cl Max: | 1.112 | at alpha= | 20 | deg
JavaFoil+Calcfoil stall+Eppler ext transition |  |  |  | L/D Max: | 137.304 | at alpha= | 3.5 | deg
Re: | 1000000 |  |  | Cd Min: | 0.00441 | at alpha= | 0.5 | deg
Mach: | 0.5 |  |  | Cl=0 at alpha= | -1.447 | deg
|  |  |  | @ Cl=0.1, Cd= | 0.0066994
|  |  |  | @ Cl=0.4, Cd= | 0.0044222
|  |  |  | @ Cl=0.6, Cd= | 0.00462
alpha (deg) | Cl | Cd | Cm | Cl/Cd
-20 | -0.978 | 0.19231 | -0.004 | -5.085
-19.5 | -0.953 | 0.1849 | -0.004 | -5.152
-19 | -0.927 | 0.18184 | -0.004 | -5.098
-18.5 | -0.902 | 0.17706 | -0.004 | -5.092
-18 | -0.874 | 0.17022 | -0.004 | -5.135
-17.5 | -0.848 | 0.16552 | -0.005 | -5.122
-17 | -0.822 | 0.15742 | -0.005 | -5.223
-16.5 | -0.796 | 0.1522 | -0.005 | -5.233
-16 | -0.77 | 0.15273 | -0.005 | -5.045
-15.5 | -0.745 | 0.14775 | -0.005 | -5.04
-15 | -0.718 | 0.13591 | -0.005 | -5.28
-14.5 | -0.691 | 0.13444 | -0.005 | -5.139
-14 | -0.665 | 0.13053 | -0.006 | -5.093
-13.5 | -0.639 | 0.12543 | -0.006 | -5.092
-13 | -0.613 | 0.12292 | -0.006 | -4.984
-12.5 | -0.586 | 0.11939 | -0.006 | -4.912
-12 | -0.56 | 0.11603 | -0.007 | -4.828
-11.5 | -0.533 | 0.10432 | -0.006 | -5.11
-11 | -0.507 | 0.10621 | -0.007 | -4.771
-10.5 | -0.48 | 0.0976 | -0.007 | -4.922
-10 | -0.454 | 0.09472 | -0.007 | -4.794
-9.5 | -0.428 | 0.08809 | -0.007 | -4.856
-9 | -0.401 | 0.08554 | -0.007 | -4.692
-8.5 | -0.375 | 0.08439 | -0.007 | -4.439
-8 | -0.348 | 0.08282 | -0.007 | -4.2
-7.5 | -0.321 | 0.10871 | -0.007 | -2.956
-7 | -0.295 | 0.07671 | -0.008 | -3.845
-6.5 | -0.268 | 0.07684 | -0.008 | -3.494
-6 | -0.242 | 0.0429 | -0.008 | -5.639
-5.5 | -0.215 | 0.05429 | -0.008 | -3.964
-5 | -0.189 | 0.04304 | -0.008 | -4.384
-4.5 | -0.232 | 0.03958 | -0.008 | -5.853
-4 | -0.237 | 0.03585 | -0.009 | -6.617
-3.5 | -0.204 | 0.03354 | -0.009 | -6.097
-3 | -0.16 | 0.0315 | -0.009 | -5.092
-2.5 | -0.111 | 0.02977 | -0.011 | -3.739
-2 | -0.074 | 0.00712 | -0.024 | -10.345
-1.5 | -0.007 | 0.00691 | -0.025 | -1.079
-1 | 0.059 | 0.00682 | -0.026 | 8.708
-0.5 | 0.127 | 0.00662 | -0.026 | 19.118
0 | 0.194 | 0.00652 | -0.027 | 29.834
0.5 | 0.261 | 0.00441 | -0.027 | 59.225
1 | 0.328 | 0.00441 | -0.028 | 74.442
1.5 | 0.395 | 0.00442 | -0.029 | 89.249
2 | 0.462 | 0.00445 | -0.029 | 103.646
2.5 | 0.528 | 0.00451 | -0.03 | 117.007
3 | 0.593 | 0.0046 | -0.031 | 128.919
3.5 | 0.656 | 0.00478 | -0.031 | 137.304
4 | 0.715 | 0.0105 | -0.032 | 68.085
4.5 | 0.77 | 0.01111 | -0.032 | 69.324
5 | 0.817 | 0.01177 | -0.033 | 69.371
5.5 | 0.85 | 0.01267 | -0.033 | 67.077
6 | 0.699 | 0.04061 | -0.016 | 17.215
6.5 | 0.65 | 0.04556 | -0.013 | 14.265
7 | 0.444 | 0.05084 | -0.014 | 8.733
7.5 | 0.47 | 0.06126 | -0.014 | 7.671
8 | 0.496 | 0.05477 | -0.015 | 9.063
8.5 | 0.522 | 0.06083 | -0.016 | 8.585
9 | 0.548 | 0.08596 | -0.015 | 6.373
9.5 | 0.574 | 0.08691 | -0.017 | 6.606
10 | 0.6 | 0.0919 | -0.017 | 6.529
10.5 | 0.626 | 0.09471 | -0.018 | 6.605
11 | 0.651 | 0.10174 | -0.018 | 6.399
11.5 | 0.677 | 0.10749 | -0.019 | 6.297
12 | 0.703 | 0.11583 | -0.02 | 6.071
12.5 | 0.729 | 0.11614 | -0.02 | 6.274
13 | 0.754 | 0.11979 | -0.021 | 6.294
13.5 | 0.78 | 0.12597 | -0.021 | 6.19
14 | 0.806 | 0.13077 | -0.023 | 6.165
14.5 | 0.831 | 0.13583 | -0.023 | 6.12
15 | 0.856 | 0.1383 | -0.023 | 6.192
15.5 | 0.883 | 0.14765 | -0.024 | 5.977
16 | 0.908 | 0.1552 | -0.025 | 5.854
16.5 | 0.933 | 0.16111 | -0.026 | 5.793
17 | 0.958 | 0.16786 | -0.026 | 5.709
17.5 | 0.984 | 0.17279 | -0.027 | 5.694
18 | 1.011 | 0.17232 | -0.028 | 5.864
18.5 | 1.035 | 0.18016 | -0.029 | 5.746
19 | 1.06 | 0.18324 | -0.029 | 5.784
19.5 | 1.085 | 0.18887 | -0.03 | 5.743
20 | 1.112 | 0.2018 | -0.031 | 5.512

## 48. Re 1M Mach 0.50 (2)
BIGFOIL.COM POLAR EXPORT
NACA65-309 a=0.0
NACA65-309 a=0.0 |  |  |  | Cl Max: | 1.0734 | at alpha= | 20 | deg
XFOIL ncrit=9 |  |  |  | L/D Max: | 104.527 | at alpha= | 3 | deg
Re: | 1000000 |  |  | Cd Min: | 0.29559 | at alpha= | 20 | deg
Mach: | 0.5 |  |  | Cl=0 at alpha= | -1.6138 | deg
|  |  |  | @ Cl=0.1, Cd= | 0.0076109
|  |  |  | @ Cl=0.4, Cd= | 0.0051505
|  |  |  | @ Cl=0.6, Cd= | 0.0058219
alpha (deg) | Cl | Cd | Cm | Cl/Cd
-12.5 | -0.5505 | 0.15508 | 0.0158 | -3.5498
-12 | -0.5329 | 0.14713 | 0.0118 | -3.622
-11.5 | -0.5158 | 0.13921 | 0.0078 | -3.7052
-11 | -0.4999 | 0.13123 | 0.0037 | -3.8093
-10.5 | -0.4839 | 0.12302 | -0.0007 | -3.9335
-10 | -0.4707 | 0.1149 | -0.0059 | -4.0966
-9.5 | -0.4587 | 0.10667 | -0.0107 | -4.3002
-9 | -0.4469 | 0.09838 | -0.015 | -4.5426
-8 | -0.4306 | 0.08245 | -0.0221 | -5.2226
-7.5 | -0.4121 | 0.07337 | -0.0313 | -5.6167
-7 | -0.4109 | 0.06602 | -0.0361 | -6.2239
-6.5 | -0.4245 | 0.05874 | -0.0402 | -7.2268
-6 | -0.4185 | 0.05119 | -0.043 | -8.1754
-5.5 | -0.3908 | 0.0443 | -0.0441 | -8.8217
-5 | -0.3632 | 0.03699 | -0.0434 | -9.8189
-4.5 | -0.3375 | 0.02875 | -0.0421 | -11.7391
-4 | -0.2886 | 0.02265 | -0.0397 | -12.7417
-3.5 | -0.2353 | 0.01687 | -0.0373 | -13.9478
-3 | -0.1727 | 0.01348 | -0.0355 | -12.8116
-2.5 | -0.1116 | 0.01052 | -0.034 | -10.6084
-2 | -0.0492 | 0.00918 | -0.0328 | -5.3595
-1.5 | 0.0145 | 0.00842 | -0.0321 | 1.7221
-1 | 0.0785 | 0.00775 | -0.0317 | 10.129
-0.5 | 0.1434 | 0.00733 | -0.0316 | 19.5634
0 | 0.1942 | 0.00513 | -0.0301 | 37.8558
0.5 | 0.2573 | 0.00507 | -0.0294 | 50.7495
1 | 0.321 | 0.00509 | -0.0288 | 63.0648
1.5 | 0.3865 | 0.00514 | -0.0287 | 75.1946
2 | 0.4508 | 0.00519 | -0.0282 | 86.8593
2.5 | 0.5142 | 0.0053 | -0.0274 | 97.0189
3 | 0.5749 | 0.0055 | -0.0259 | 104.5273
3.5 | 0.6326 | 0.00624 | -0.0241 | 101.3782
4 | 0.6964 | 0.00847 | -0.0254 | 82.2196
4.5 | 0.7643 | 0.01022 | -0.0265 | 74.7847
5 | 0.817 | 0.01119 | -0.0232 | 73.0116
5.5 | 0.8623 | 0.01302 | -0.0189 | 66.2289
6 | 0.9083 | 0.01484 | -0.0144 | 61.2062
6.5 | 0.9427 | 0.01805 | -0.0084 | 52.2271
7 | 0.9757 | 0.0228 | -0.0026 | 42.7939
7.5 | 0.9803 | 0.02861 | 0.005 | 34.2642
8 | 0.9651 | 0.03446 | 0.0112 | 28.0064
8.5 | 0.9385 | 0.04224 | 0.0138 | 22.2183
9 | 0.9082 | 0.05123 | 0.0118 | 17.7279
9.5 | 0.8771 | 0.06305 | 0.0057 | 13.9112
10 | 0.8511 | 0.07694 | -0.0045 | 11.0619
10.5 | 0.8321 | 0.09367 | -0.0152 | 8.8833
11 | 0.8183 | 0.10797 | -0.0235 | 7.579
11.5 | 0.8078 | 0.12164 | -0.0312 | 6.6409
12 | 0.8096 | 0.13361 | -0.0374 | 6.0594
12.5 | 0.8119 | 0.14601 | -0.0439 | 5.5606
13 | 0.8137 | 0.16022 | -0.051 | 5.0786
13.5 | 0.8274 | 0.16996 | -0.0564 | 4.8682
14 | 0.8402 | 0.18095 | -0.0622 | 4.6433
14.5 | 0.8555 | 0.19134 | -0.0678 | 4.4711
15 | 0.8726 | 0.20083 | -0.073 | 4.345
15.5 | 0.8896 | 0.20985 | -0.0775 | 4.2392
16 | 0.9085 | 0.21986 | -0.083 | 4.1322
16.5 | 0.928 | 0.22976 | -0.0885 | 4.039
17 | 0.9479 | 0.2395 | -0.094 | 3.9578
17.5 | 0.9679 | 0.24925 | -0.0998 | 3.8832
18 | 0.9883 | 0.25914 | -0.1061 | 3.8138
18.5 | 1.0102 | 0.26886 | -0.1119 | 3.7573
19 | 1.0313 | 0.27805 | -0.1174 | 3.709
19.5 | 1.0525 | 0.28708 | -0.123 | 3.6662
20 | 1.0734 | 0.29559 | -0.1284 | 3.6314

## 49. Re 2M Mach 0.00 (1)
BIGFOIL.COM POLAR EXPORT
NACA65-309 a=0.0
NACA65-309 a=0.0 |  |  |  | Cl Max: | 0.955 | at alpha= | 8.5 | deg
JavaFoil+Calcfoil stall+Eppler ext transition |  |  |  | L/D Max: | 128.945 | at alpha= | 3.5 | deg
Re: | 2000000 |  |  | Cd Min: | 0.00405 | at alpha= | 0.5 | deg
Mach: | 0 |  |  | Cl=0 at alpha= | -1.4483 | deg
|  |  |  | @ Cl=0.1, Cd= | 0.005909
|  |  |  | @ Cl=0.4, Cd= | 0.00416
|  |  |  | @ Cl=0.6, Cd= | 0.10021
alpha (deg) | Cl | Cd | Cm | Cl/Cd
-14 | -0.32 | 0.10664 | -0.005 | -3.003
-13.5 | -0.339 | 0.10011 | -0.005 | -3.391
-13 | -0.359 | 0.09446 | -0.005 | -3.801
-12.5 | -0.379 | 0.09004 | -0.005 | -4.206
-12 | -0.398 | 0.08546 | -0.005 | -4.656
-11.5 | -0.416 | 0.08287 | -0.005 | -5.023
-11 | -0.433 | 0.07749 | -0.005 | -5.593
-10.5 | -0.448 | 0.07361 | -0.005 | -6.092
-10 | -0.461 | 0.06769 | -0.005 | -6.806
-9.5 | -0.469 | 0.0636 | -0.006 | -7.38
-9 | -0.473 | 0.05952 | -0.006 | -7.941
-8.5 | -0.466 | 0.05507 | -0.006 | -8.471
-8 | -0.456 | 0.05192 | -0.006 | -8.786
-7.5 | -0.441 | 0.04883 | -0.006 | -9.041
-7 | -0.423 | 0.04545 | -0.007 | -9.299
-6.5 | -0.399 | 0.04269 | -0.007 | -9.357
-6 | -0.372 | 0.04014 | -0.008 | -9.279
-5.5 | -0.342 | 0.03756 | -0.008 | -9.093
-5 | -0.307 | 0.03541 | -0.009 | -8.674
-4.5 | -0.334 | 0.00706 | -0.019 | -47.32
-4 | -0.284 | 0.00685 | -0.019 | -41.528
-3.5 | -0.232 | 0.00667 | -0.02 | -34.769
-3 | -0.177 | 0.00652 | -0.02 | -27.213
-2.5 | -0.121 | 0.00639 | -0.021 | -18.978
-2 | -0.064 | 0.00621 | -0.021 | -10.336
-1.5 | -0.006 | 0.00609 | -0.022 | -1.064
-1 | 0.052 | 0.006 | -0.022 | 8.587
-0.5 | 0.11 | 0.00589 | -0.023 | 18.653
0 | 0.168 | 0.00408 | -0.023 | 41.269
0.5 | 0.226 | 0.00405 | -0.024 | 55.904
1 | 0.284 | 0.00408 | -0.024 | 69.782
1.5 | 0.342 | 0.0041 | -0.025 | 83.522
2 | 0.4 | 0.00416 | -0.025 | 96.181
2.5 | 0.458 | 0.00422 | -0.026 | 108.608
3 | 0.515 | 0.00433 | -0.027 | 118.838
3.5 | 0.571 | 0.00443 | -0.027 | 128.945
4 | 0.626 | 0.00664 | -0.028 | 94.279
4.5 | 0.68 | 0.0069 | -0.028 | 98.496
5 | 0.731 | 0.00886 | -0.029 | 82.446
5.5 | 0.779 | 0.00926 | -0.029 | 84.192
6 | 0.824 | 0.00968 | -0.03 | 85.11
6.5 | 0.865 | 0.01017 | -0.03 | 85.101
7 | 0.902 | 0.01071 | -0.031 | 84.242
7.5 | 0.932 | 0.01132 | -0.031 | 82.329
8 | 0.948 | 0.01193 | -0.032 | 79.483
8.5 | 0.955 | 0.01259 | -0.032 | 75.841
9 | 0.952 | 0.01327 | -0.033 | 71.74
9.5 | 0.771 | 0.05855 | -0.016 | 13.161
10 | 0.756 | 0.0633 | -0.015 | 11.938
10.5 | 0.736 | 0.06807 | -0.015 | 10.811
11 | 0.711 | 0.07486 | -0.014 | 9.491
11.5 | 0.682 | 0.07976 | -0.014 | 8.551
12 | 0.651 | 0.08347 | -0.015 | 7.798
12.5 | 0.618 | 0.08733 | -0.016 | 7.079
13 | 0.584 | 0.09347 | -0.016 | 6.248
13.5 | 0.549 | 0.10021 | -0.016 | 5.483

## 50. Re 2M Mach 0.00 (2)
BIGFOIL.COM POLAR EXPORT
NACA65-309 a=0.0
NACA65-309 a=0.0 |  |  |  | Cl Max: | 1.3404 | at alpha= | 14 | deg
XFOIL ncrit=9 |  |  |  | L/D Max: | 110.533 | at alpha= | 3 | deg
Re: | 2000000 |  |  | Cd Min: | 0.25217 | at alpha= | -20 | deg
Mach: | 0 |  |  | Cl=0 at alpha= | -1.5436 | deg
|  |  |  | @ Cl=0.1, Cd= | 0.0059086
|  |  |  | @ Cl=0.4, Cd= | 0.0039854
|  |  |  | @ Cl=0.6, Cd= | 0.0064196
alpha (deg) | Cl | Cd | Cm | Cl/Cd
-20 | -0.778 | 0.25217 | 0.0713 | -3.0852
-19.5 | -0.7608 | 0.24536 | 0.067 | -3.1007
-19 | -0.7433 | 0.23857 | 0.0626 | -3.1156
-18.5 | -0.7262 | 0.2315 | 0.0584 | -3.1369
-18 | -0.7092 | 0.2244 | 0.0541 | -3.1604
-17.5 | -0.6925 | 0.21719 | 0.05 | -3.1885
-17 | -0.6782 | 0.20925 | 0.0458 | -3.2411
-16.5 | -0.6615 | 0.20242 | 0.0417 | -3.268
-16 | -0.6446 | 0.19599 | 0.0378 | -3.2889
-15.5 | -0.6269 | 0.1885 | 0.0338 | -3.3257
-15 | -0.6115 | 0.18092 | 0.0297 | -3.3799
-14.5 | -0.5965 | 0.17332 | 0.0257 | -3.4416
-14 | -0.5825 | 0.1656 | 0.0218 | -3.5175
-13.5 | -0.5692 | 0.15781 | 0.0179 | -3.6069
-13 | -0.5569 | 0.1498 | 0.014 | -3.7176
-12.5 | -0.5455 | 0.14176 | 0.0102 | -3.8481
-12 | -0.535 | 0.13365 | 0.0065 | -4.003
-11.5 | -0.5332 | 0.1232 | 0.0021 | -4.3279
-11 | -0.5263 | 0.11504 | -0.0018 | -4.5749
-10.5 | -0.5157 | 0.10857 | -0.005 | -4.7499
-10 | -0.5116 | 0.10013 | -0.0091 | -5.1094
-9.5 | -0.5029 | 0.09369 | -0.0126 | -5.3677
-9 | -0.5037 | 0.08502 | -0.0174 | -5.9245
-8.5 | -0.504 | 0.07642 | -0.024 | -6.5951
-8 | -0.517 | 0.06618 | -0.0325 | -7.812
-7.5 | -0.5287 | 0.05612 | -0.0344 | -9.4209
-7 | -0.5142 | 0.04638 | -0.0347 | -11.0867
-6.5 | -0.5014 | 0.03185 | -0.0322 | -15.7425
-6 | -0.4851 | 0.01212 | -0.0259 | -40.0248
-5.5 | -0.432 | 0.01121 | -0.0257 | -38.537
-5 | -0.3782 | 0.01044 | -0.0256 | -36.2261
-4.5 | -0.3231 | 0.01011 | -0.0257 | -31.9585
-4 | -0.2697 | 0.00914 | -0.0255 | -29.5077
-3.5 | -0.2177 | 0.00786 | -0.025 | -27.6972
-2.5 | -0.1066 | 0.00724 | -0.0253 | -14.7238
-2 | -0.0513 | 0.00673 | -0.0253 | -7.6226
-1.5 | 0.0049 | 0.0065 | -0.0256 | 0.75385
-1 | 0.0612 | 0.00631 | -0.0258 | 9.6989
-0.5 | 0.1163 | 0.00574 | -0.0261 | 20.2613
0 | 0.1659 | 0.00405 | -0.026 | 40.963
0.5 | 0.2211 | 0.00389 | -0.026 | 56.838
1 | 0.2768 | 0.00386 | -0.026 | 71.7098
1.5 | 0.3331 | 0.00389 | -0.0262 | 85.6298
2 | 0.3892 | 0.00396 | -0.0265 | 98.2828
2.5 | 0.4445 | 0.00409 | -0.0265 | 108.6797
3 | 0.4974 | 0.0045 | -0.0262 | 110.5333
3.5 | 0.5475 | 0.00525 | -0.0256 | 104.2857
4 | 0.5936 | 0.00628 | -0.0244 | 94.5223
4.5 | 0.6431 | 0.00736 | -0.0239 | 87.3777
5 | 0.7064 | 0.00809 | -0.0264 | 87.3177
5.5 | 0.7629 | 0.00861 | -0.0271 | 88.6063
6 | 0.8148 | 0.0091 | -0.0269 | 89.5385
6.5 | 0.8661 | 0.00971 | -0.0265 | 89.1967
7 | 0.9181 | 0.0102 | -0.0264 | 90.0098
7.5 | 0.9665 | 0.01117 | -0.0257 | 86.5264
8 | 1.0179 | 0.01159 | -0.0255 | 87.8257
8.5 | 1.0648 | 0.01254 | -0.0246 | 84.9123
9 | 1.1127 | 0.01334 | -0.024 | 83.4108
9.5 | 1.1581 | 0.01434 | -0.023 | 80.7601
10 | 1.2005 | 0.01559 | -0.0216 | 77.0045
10.5 | 1.2352 | 0.01756 | -0.0191 | 70.3417
11 | 1.2542 | 0.02105 | -0.0147 | 59.5819
11.5 | 1.2822 | 0.02302 | -0.0116 | 55.6994
12 | 1.3078 | 0.02416 | -0.008 | 54.1308
12.5 | 1.31 | 0.02739 | -0.0025 | 47.8277
13 | 1.3161 | 0.03057 | 0.0012 | 43.052
13.5 | 1.3259 | 0.03366 | 0.0036 | 39.391
14 | 1.3404 | 0.03655 | 0.0049 | 36.6731
14.5 | 1.3222 | 0.04331 | 0.0061 | 30.5287
15 | 1.2672 | 0.05592 | 0.0039 | 22.6609
15.5 | 1.2976 | 0.05802 | 0.0029 | 22.3647
16 | 1.2172 | 0.07924 | -0.008 | 15.3609
17.5 | 0.8801 | 0.21997 | -0.0782 | 4.001
18 | 0.8944 | 0.22751 | -0.0827 | 3.9313
18.5 | 0.9094 | 0.23449 | -0.0871 | 3.8782
19 | 0.9211 | 0.24303 | -0.0919 | 3.7901

## 51. Re 2M Mach 0.10 (1)
BIGFOIL.COM POLAR EXPORT
NACA65-309 a=0.0
NACA65-309 a=0.0 |  |  |  | Cl Max: | 0.951 | at alpha= | 8.5 | deg
JavaFoil+Calcfoil stall+Eppler ext transition |  |  |  | L/D Max: | 128.514 | at alpha= | 3.5 | deg
Re: | 2000000 |  |  | Cd Min: | 0.00406 | at alpha= | 0 | deg
Mach: | 0.1 |  |  | Cl=0 at alpha= | -1.4407 | deg
|  |  |  | @ Cl=0.1, Cd= | 0.0058807
|  |  |  | @ Cl=0.4, Cd= | 0.0041669
|  |  |  | @ Cl=0.6, Cd= | 0.09963
alpha (deg) | Cl | Cd | Cm | Cl/Cd
-14 | -0.28 | 0.10541 | -0.005 | -2.656
-13.5 | -0.301 | 0.0998 | -0.005 | -3.018
-13 | -0.323 | 0.09582 | -0.005 | -3.373
-12.5 | -0.345 | 0.09021 | -0.005 | -3.829
-12 | -0.368 | 0.08549 | -0.005 | -4.3
-11.5 | -0.389 | 0.08526 | -0.005 | -4.564
-11 | -0.41 | 0.07864 | -0.005 | -5.209
-10.5 | -0.428 | 0.07324 | -0.005 | -5.845
-10 | -0.444 | 0.06834 | -0.006 | -6.494
-9.5 | -0.456 | 0.06474 | -0.006 | -7.042
-9 | -0.462 | 0.06067 | -0.006 | -7.62
-8.5 | -0.459 | 0.05589 | -0.006 | -8.205
-8 | -0.45 | 0.05254 | -0.006 | -8.574
-7.5 | -0.438 | 0.04882 | -0.006 | -8.963
-7 | -0.42 | 0.04591 | -0.007 | -9.154
-6.5 | -0.398 | 0.04301 | -0.007 | -9.26
-6 | -0.372 | 0.0403 | -0.008 | -9.232
-5.5 | -0.342 | 0.03771 | -0.008 | -9.063
-5 | -0.308 | 0.03547 | -0.008 | -8.671
-4.5 | -0.335 | 0.00704 | -0.019 | -47.623
-4 | -0.285 | 0.00685 | -0.019 | -41.654
-3.5 | -0.233 | 0.00671 | -0.02 | -34.717
-3 | -0.178 | 0.00649 | -0.02 | -27.428
-2.5 | -0.122 | 0.00637 | -0.021 | -19.121
-2 | -0.065 | 0.00624 | -0.021 | -10.335
-1.5 | -0.007 | 0.00607 | -0.022 | -1.073
-1 | 0.052 | 0.00598 | -0.022 | 8.667
-0.5 | 0.11 | 0.00586 | -0.023 | 18.817
0 | 0.169 | 0.00406 | -0.023 | 41.636
0.5 | 0.227 | 0.00407 | -0.024 | 55.817
1 | 0.286 | 0.00409 | -0.024 | 69.899
1.5 | 0.344 | 0.00408 | -0.025 | 84.322
2 | 0.402 | 0.00417 | -0.026 | 96.502
2.5 | 0.46 | 0.00425 | -0.026 | 108.321
3 | 0.517 | 0.00432 | -0.027 | 119.821
3.5 | 0.574 | 0.00447 | -0.027 | 128.514
4 | 0.629 | 0.00662 | -0.028 | 95.004
4.5 | 0.683 | 0.0069 | -0.028 | 98.989
5 | 0.734 | 0.00893 | -0.029 | 82.236
5.5 | 0.782 | 0.00931 | -0.029 | 84.063
6 | 0.827 | 0.00975 | -0.03 | 84.806
6.5 | 0.868 | 0.01026 | -0.031 | 84.62
7 | 0.904 | 0.01082 | -0.031 | 83.507
7.5 | 0.933 | 0.01144 | -0.032 | 81.537
8 | 0.947 | 0.01204 | -0.032 | 78.635
8.5 | 0.951 | 0.01265 | -0.033 | 75.164
9 | 0.775 | 0.05374 | -0.018 | 14.431
9.5 | 0.761 | 0.05946 | -0.015 | 12.799
10 | 0.743 | 0.06455 | -0.015 | 11.511
10.5 | 0.719 | 0.06899 | -0.015 | 10.422
11 | 0.689 | 0.07573 | -0.014 | 9.105
11.5 | 0.657 | 0.07994 | -0.015 | 8.214
12 | 0.621 | 0.08355 | -0.016 | 7.434
12.5 | 0.584 | 0.0888 | -0.016 | 6.571
13 | 0.545 | 0.094 | -0.016 | 5.801
13.5 | 0.507 | 0.09963 | -0.017 | 5.091

## 52. Re 2M Mach 0.10 (2)
BIGFOIL.COM POLAR EXPORT
NACA65-309 a=0.0
NACA65-309 a=0.0 |  |  |  | Cl Max: | 1.2954 | at alpha= | 12 | deg
XFOIL ncrit=9 |  |  |  | L/D Max: | 110.708 | at alpha= | 3 | deg
Re: | 2000000 |  |  | Cd Min: | 0.20988 | at alpha= | -17 | deg
Mach: | 0.1 |  |  | Cl=0 at alpha= | -1.5442 | deg
|  |  |  | @ Cl=0.1, Cd= | 0.0059543
|  |  |  | @ Cl=0.4, Cd= | 0.0039898
|  |  |  | @ Cl=0.6, Cd= | 0.0064056
alpha (deg) | Cl | Cd | Cm | Cl/Cd
-17 | -0.6798 | 0.20988 | 0.0462 | -3.239
-16.5 | -0.6629 | 0.20303 | 0.0421 | -3.265
-16 | -0.6458 | 0.19655 | 0.0381 | -3.2857
-15.5 | -0.628 | 0.18903 | 0.0341 | -3.3222
-15 | -0.6124 | 0.18144 | 0.03 | -3.3752
-14.5 | -0.5971 | 0.17381 | 0.026 | -3.4354
-14 | -0.5829 | 0.16608 | 0.0221 | -3.5098
-13.5 | -0.5693 | 0.15828 | 0.0181 | -3.5968
-13 | -0.5568 | 0.15027 | 0.0143 | -3.7053
-12.5 | -0.5452 | 0.14224 | 0.0105 | -3.833
-12 | -0.5344 | 0.13413 | 0.0067 | -3.9842
-11.5 | -0.5322 | 0.12379 | 0.0023 | -4.2992
-11 | -0.5242 | 0.11588 | -0.0014 | -4.5236
-10.5 | -0.5135 | 0.10931 | -0.0047 | -4.6976
-10 | -0.5085 | 0.10102 | -0.0087 | -5.0337
-9.5 | -0.5001 | 0.09436 | -0.0123 | -5.2999
-9 | -0.4999 | 0.08581 | -0.0169 | -5.8257
-7.5 | -0.5259 | 0.0571 | -0.0344 | -9.2102
-6.5 | -0.4954 | 0.03592 | -0.0337 | -13.7918
-6 | -0.4872 | 0.01275 | -0.0266 | -38.2118
-5.5 | -0.4342 | 0.01159 | -0.0263 | -37.4633
-5 | -0.3802 | 0.01069 | -0.0261 | -35.5659
-4.5 | -0.325 | 0.0102 | -0.026 | -31.8627
-4 | -0.269 | 0.01 | -0.0262 | -26.9
-3.5 | -0.2188 | 0.00793 | -0.0252 | -27.5914
-3 | -0.1634 | 0.00749 | -0.0253 | -21.8158
-2.5 | -0.1071 | 0.00726 | -0.0255 | -14.7521
-2 | -0.0515 | 0.00675 | -0.0255 | -7.6296
-1.5 | 0.005 | 0.00651 | -0.0257 | 0.76805
-1 | 0.0617 | 0.00632 | -0.026 | 9.7627
-0.5 | 0.1172 | 0.00579 | -0.0263 | 20.2418
0 | 0.1669 | 0.00406 | -0.0261 | 41.1084
0.5 | 0.2225 | 0.0039 | -0.0261 | 57.0513
1 | 0.2785 | 0.00387 | -0.0262 | 71.9638
1.5 | 0.335 | 0.0039 | -0.0264 | 85.8974
2 | 0.3915 | 0.00397 | -0.0266 | 98.6146
2.5 | 0.4472 | 0.0041 | -0.0267 | 109.0732
3 | 0.5004 | 0.00452 | -0.0264 | 110.708
3.5 | 0.5506 | 0.00529 | -0.0257 | 104.0832
4 | 0.597 | 0.00634 | -0.0245 | 94.164
4.5 | 0.6464 | 0.00742 | -0.0239 | 87.1159
5 | 0.7101 | 0.00812 | -0.0263 | 87.4507
5.5 | 0.7673 | 0.00865 | -0.0271 | 88.7052
6 | 0.8194 | 0.00917 | -0.0267 | 89.3566
6.5 | 0.8712 | 0.00977 | -0.0264 | 89.1709
7 | 0.9234 | 0.01029 | -0.0262 | 89.7376
7.5 | 0.9723 | 0.01124 | -0.0254 | 86.5036
8 | 1.0238 | 0.01171 | -0.0251 | 87.4295
8.5 | 1.069 | 0.01294 | -0.0238 | 82.6121
9 | 1.1181 | 0.01363 | -0.0231 | 82.0323
9.5 | 1.163 | 0.01474 | -0.0219 | 78.9009
10 | 1.2035 | 0.01624 | -0.02 | 74.1071
10.5 | 1.2336 | 0.01873 | -0.0168 | 65.8623
11 | 1.2532 | 0.02211 | -0.0125 | 56.6802
11.5 | 1.2726 | 0.02441 | -0.008 | 52.1344
12 | 1.2954 | 0.0258 | -0.0043 | 50.2093
12.5 | 1.2889 | 0.03007 | 0.0013 | 42.8633
13 | 1.286 | 0.03438 | 0.0047 | 37.4055
13.5 | 1.2868 | 0.03873 | 0.0065 | 33.2249
14 | 1.2929 | 0.04295 | 0.0071 | 30.1024
14.5 | 1.2538 | 0.05331 | 0.0056 | 23.519
15 | 1.1664 | 0.07416 | -0.0043 | 15.7282
15.5 | 1.1796 | 0.08044 | -0.0082 | 14.6643

## 53. Re 2M Mach 0.25 (1)
BIGFOIL.COM POLAR EXPORT
NACA65-309 a=0.0
NACA65-309 a=0.0 |  |  |  | Cl Max: | 0.931 | at alpha= | 7.5 | deg
JavaFoil+Calcfoil stall+Eppler ext transition |  |  |  | L/D Max: | 130.351 | at alpha= | 3.5 | deg
Re: | 2000000 |  |  | Cd Min: | 0.00408 | at alpha= | 0 | deg
Mach: | 0.25 |  |  | Cl=0 at alpha= | -1.4417 | deg
|  |  |  | @ Cl=0.1, Cd= | 0.0059373
|  |  |  | @ Cl=0.4, Cd= | 0.09318
|  |  |  | @ Cl=0.6, Cd= | 0.09318
alpha (deg) | Cl | Cd | Cm | Cl/Cd
-12.5 | -0.062 | 0.08773 | -0.005 | -0.71
-12 | -0.059 | 0.08453 | -0.006 | -0.703
-11.5 | -0.081 | 0.08227 | -0.006 | -0.981
-11 | -0.179 | 0.07975 | -0.006 | -2.238
-10.5 | -0.239 | 0.07496 | -0.006 | -3.186
-10 | -0.291 | 0.06959 | -0.006 | -4.178
-9.5 | -0.336 | 0.06475 | -0.006 | -5.182
-9 | -0.371 | 0.0628 | -0.006 | -5.901
-8.5 | -0.389 | 0.05917 | -0.006 | -6.572
-8 | -0.4 | 0.05375 | -0.006 | -7.435
-7.5 | -0.403 | 0.05022 | -0.007 | -8.016
-7 | -0.398 | 0.04701 | -0.007 | -8.46
-6.5 | -0.385 | 0.04403 | -0.007 | -8.751
-6 | -0.366 | 0.04113 | -0.007 | -8.9
-5.5 | -0.341 | 0.03852 | -0.008 | -8.841
-5 | -0.31 | 0.03595 | -0.009 | -8.614
-4.5 | -0.274 | 0.03358 | -0.009 | -8.17
-4 | -0.291 | 0.00691 | -0.02 | -42.062
-3.5 | -0.238 | 0.00673 | -0.02 | -35.342
-3 | -0.182 | 0.00655 | -0.021 | -27.839
-2.5 | -0.125 | 0.00643 | -0.021 | -19.435
-2 | -0.066 | 0.00621 | -0.022 | -10.657
-1.5 | -0.007 | 0.00612 | -0.022 | -1.092
-1 | 0.053 | 0.006 | -0.023 | 8.876
-0.5 | 0.113 | 0.00592 | -0.023 | 19.161
0 | 0.174 | 0.00408 | -0.024 | 42.601
0.5 | 0.234 | 0.00409 | -0.025 | 57.145
1 | 0.294 | 0.00412 | -0.025 | 71.29
1.5 | 0.354 | 0.00412 | -0.026 | 85.841
2 | 0.413 | 0.00421 | -0.026 | 98.195
2.5 | 0.473 | 0.00427 | -0.027 | 110.832
3 | 0.532 | 0.0044 | -0.027 | 120.717
3.5 | 0.589 | 0.00452 | -0.028 | 130.351
4 | 0.646 | 0.00675 | -0.029 | 95.605
4.5 | 0.7 | 0.00878 | -0.029 | 79.765
5 | 0.752 | 0.00915 | -0.03 | 82.133
5.5 | 0.799 | 0.00959 | -0.03 | 83.368
6 | 0.843 | 0.01009 | -0.031 | 83.533
6.5 | 0.88 | 0.01067 | -0.031 | 82.486
7 | 0.911 | 0.01132 | -0.032 | 80.48
7.5 | 0.931 | 0.01203 | -0.032 | 77.432
8 | 0.931 | 0.0127 | -0.033 | 73.325
8.5 | 0.746 | 0.05357 | -0.015 | 13.929
9 | 0.721 | 0.05806 | -0.014 | 12.422
9.5 | 0.684 | 0.06294 | -0.014 | 10.866
10 | 0.634 | 0.06803 | -0.014 | 9.32
10.5 | 0.573 | 0.07395 | -0.015 | 7.747
11 | 0.503 | 0.07804 | -0.015 | 6.44
11.5 | 0.425 | 0.08382 | -0.016 | 5.067
12 | 0.34 | 0.08885 | -0.016 | 3.829
12.5 | 0.247 | 0.09318 | -0.016 | 2.648

## 54. Re 2M Mach 0.25 (2)
BIGFOIL.COM POLAR EXPORT
NACA65-309 a=0.0
NACA65-309 a=0.0 |  |  |  | Cl Max: | 1.196 | at alpha= | 10 | deg
XFOIL ncrit=9 |  |  |  | L/D Max: | 111.161 | at alpha= | 3 | deg
Re: | 2000000 |  |  | Cd Min: | 0.25756 | at alpha= | -20 | deg
Mach: | 0.25 |  |  | Cl=0 at alpha= | -1.5482 | deg
|  |  |  | @ Cl=0.1, Cd= | 0.0061238
|  |  |  | @ Cl=0.4, Cd= | 0.0040162
|  |  |  | @ Cl=0.6, Cd= | 0.0062639
alpha (deg) | Cl | Cd | Cm | Cl/Cd
-20 | -0.7968 | 0.25756 | 0.0753 | -3.0936
-19.5 | -0.7785 | 0.25048 | 0.0708 | -3.108
-19 | -0.7598 | 0.2434 | 0.0662 | -3.1216
-18.5 | -0.7415 | 0.23611 | 0.0618 | -3.1405
-18 | -0.7232 | 0.22877 | 0.0573 | -3.1613
-17.5 | -0.7052 | 0.22135 | 0.053 | -3.1859
-17 | -0.6894 | 0.21342 | 0.0486 | -3.2303
-16.5 | -0.6714 | 0.20644 | 0.0444 | -3.2523
-16 | -0.6534 | 0.19968 | 0.0402 | -3.2722
-15.5 | -0.6344 | 0.19194 | 0.0361 | -3.3052
-15 | -0.6176 | 0.18422 | 0.0318 | -3.3525
-14.5 | -0.6013 | 0.17649 | 0.0276 | -3.407
-14 | -0.5858 | 0.16867 | 0.0235 | -3.4731
-13.5 | -0.5709 | 0.16081 | 0.0195 | -3.5502
-13 | -0.557 | 0.15277 | 0.0155 | -3.646
-12.5 | -0.5441 | 0.1447 | 0.0116 | -3.7602
-12 | -0.532 | 0.1366 | 0.0077 | -3.8946
-11.5 | -0.5259 | 0.12736 | 0.0037 | -4.1292
-11 | -0.5151 | 0.11974 | 0.0001 | -4.3018
-10.5 | -0.5039 | 0.11271 | -0.0035 | -4.4708
-10 | -0.4961 | 0.10474 | -0.0073 | -4.7365
-9.5 | -0.4856 | 0.09716 | -0.0114 | -4.9979
-9 | -0.4816 | 0.08876 | -0.0159 | -5.4259
-8.5 | -0.4818 | 0.07999 | -0.021 | -6.0233
-7.5 | -0.5088 | 0.06146 | -0.0342 | -8.2786
-7 | -0.4919 | 0.05374 | -0.0359 | -9.1533
-6.5 | -0.4869 | 0.04337 | -0.0365 | -11.2267
-6 | -0.4621 | 0.03328 | -0.035 | -13.8852
-5.5 | -0.4424 | 0.01574 | -0.0297 | -28.1067
-5 | -0.3891 | 0.01346 | -0.0289 | -28.9079
-4.5 | -0.3349 | 0.0111 | -0.028 | -30.1712
-4 | -0.2777 | 0.01027 | -0.0277 | -27.0399
-3.5 | -0.2247 | 0.00835 | -0.0268 | -26.9102
-3 | -0.168 | 0.0077 | -0.0265 | -21.8182
-2.5 | -0.1101 | 0.00735 | -0.0265 | -14.9796
-2 | -0.0525 | 0.00692 | -0.0265 | -7.5867
-0.5 | 0.1218 | 0.00601 | -0.0271 | 20.2662
0 | 0.1725 | 0.00412 | -0.027 | 41.8689
0.5 | 0.2298 | 0.00395 | -0.027 | 58.1772
1 | 0.2876 | 0.00392 | -0.027 | 73.3673
1.5 | 0.346 | 0.00397 | -0.0272 | 87.1537
2 | 0.4044 | 0.00402 | -0.0274 | 100.597
3 | 0.5169 | 0.00465 | -0.0272 | 111.1613
3.5 | 0.5681 | 0.00549 | -0.0264 | 103.4791
4 | 0.6155 | 0.00664 | -0.025 | 92.6958
4.5 | 0.6651 | 0.00774 | -0.0239 | 85.9302
5 | 0.7308 | 0.00836 | -0.026 | 87.4163
5.5 | 0.7914 | 0.00888 | -0.0268 | 89.1216
6 | 0.8434 | 0.00973 | -0.0258 | 86.6804
6.5 | 0.8988 | 0.01015 | -0.0254 | 88.5517
7 | 0.9495 | 0.01119 | -0.0242 | 84.8525
7.5 | 1.0023 | 0.01188 | -0.0232 | 84.3687
8 | 1.0484 | 0.01328 | -0.0213 | 78.9458
8.5 | 1.0958 | 0.01449 | -0.0194 | 75.6246
9 | 1.1363 | 0.01641 | -0.0166 | 69.2444
9.5 | 1.1728 | 0.01867 | -0.0134 | 62.8174
10 | 1.196 | 0.02228 | -0.0088 | 53.6804
10.5 | 1.1811 | 0.02827 | -0.0003 | 41.7793
11 | 1.148 | 0.0354 | 0.0069 | 32.4294
11.5 | 1.1019 | 0.0447 | 0.0099 | 24.651
12 | 1.0801 | 0.05294 | 0.009 | 20.4023
12.5 | 1.0159 | 0.06906 | 0.0008 | 14.7104
13 | 0.9934 | 0.0828 | -0.0086 | 11.9976
13.5 | 0.9625 | 0.10356 | -0.0205 | 9.2941
14 | 0.8928 | 0.13344 | -0.0364 | 6.6906
14.5 | 0.8477 | 0.15953 | -0.0494 | 5.3137
15 | 0.8444 | 0.17392 | -0.0564 | 4.8551

## 55. Re 2M Mach 0.50 (1)
BIGFOIL.COM POLAR EXPORT
NACA65-309 a=0.0
NACA65-309 a=0.0 |  |  |  | Cl Max: | 1.115 | at alpha= | 20 | deg
JavaFoil+Calcfoil stall+Eppler ext transition |  |  |  | L/D Max: | 145.539 | at alpha= | 3.5 | deg
Re: | 2000000 |  |  | Cd Min: | 0.00399 | at alpha= | 2 | deg
Mach: | 0.5 |  |  | Cl=0 at alpha= | -1.447 | deg
|  |  |  | @ Cl=0.1, Cd= | 0.0059918
|  |  |  | @ Cl=0.4, Cd= | 0.0042028
|  |  |  | @ Cl=0.6, Cd= | 0.0042344
alpha (deg) | Cl | Cd | Cm | Cl/Cd
-20 | -0.978 | 0.17474 | -0.004 | -5.599
-19.5 | -0.953 | 0.16616 | -0.004 | -5.734
-19 | -0.927 | 0.16432 | -0.004 | -5.643
-18.5 | -0.902 | 0.15954 | -0.004 | -5.652
-18 | -0.875 | 0.15522 | -0.005 | -5.64
-17.5 | -0.848 | 0.14961 | -0.005 | -5.67
-17 | -0.822 | 0.14184 | -0.005 | -5.798
-16.5 | -0.797 | 0.13675 | -0.005 | -5.826
-16 | -0.771 | 0.13699 | -0.005 | -5.626
-15.5 | -0.745 | 0.13191 | -0.005 | -5.646
-15 | -0.718 | 0.12438 | -0.006 | -5.777
-14.5 | -0.691 | 0.12058 | -0.006 | -5.732
-14 | -0.665 | 0.11669 | -0.006 | -5.7
-13.5 | -0.639 | 0.11256 | -0.006 | -5.677
-13 | -0.613 | 0.10903 | -0.006 | -5.621
-12.5 | -0.587 | 0.10552 | -0.006 | -5.56
-12 | -0.56 | 0.10212 | -0.007 | -5.489
-11.5 | -0.533 | 0.09333 | -0.007 | -5.715
-11 | -0.507 | 0.093 | -0.007 | -5.453
-10.5 | -0.481 | 0.08667 | -0.007 | -5.547
-10 | -0.454 | 0.08414 | -0.007 | -5.4
-9.5 | -0.428 | 0.07813 | -0.007 | -5.479
-9 | -0.402 | 0.07584 | -0.008 | -5.295
-8.5 | -0.375 | 0.07473 | -0.008 | -5.017
-8 | -0.348 | 0.06065 | -0.008 | -5.741
-7.5 | -0.321 | 0.08955 | -0.008 | -3.589
-7 | -0.295 | 0.04822 | -0.008 | -6.123
-6.5 | -0.269 | 0.04446 | -0.009 | -6.046
-6 | -0.242 | 0.04111 | -0.009 | -5.895
-5.5 | -0.215 | 0.05068 | -0.009 | -4.25
-5 | -0.189 | 0.04032 | -0.009 | -4.683
-4.5 | -0.232 | 0.03735 | -0.009 | -6.206
-4 | -0.237 | 0.03454 | -0.009 | -6.875
-3.5 | -0.205 | 0.03233 | -0.01 | -6.332
-3 | -0.161 | 0.03042 | -0.01 | -5.279
-2.5 | -0.138 | 0.00659 | -0.024 | -21
-2 | -0.074 | 0.00637 | -0.024 | -11.556
-1.5 | -0.007 | 0.00616 | -0.025 | -1.209
-1 | 0.059 | 0.00604 | -0.026 | 9.832
-0.5 | 0.127 | 0.00596 | -0.026 | 21.248
0 | 0.194 | 0.00581 | -0.027 | 33.453
0.5 | 0.261 | 0.00417 | -0.027 | 62.63
1 | 0.328 | 0.00417 | -0.028 | 78.729
1.5 | 0.395 | 0.00422 | -0.029 | 93.504
2 | 0.462 | 0.00399 | -0.029 | 115.772
2.5 | 0.528 | 0.00409 | -0.03 | 128.956
3 | 0.593 | 0.0042 | -0.031 | 141.059
3.5 | 0.656 | 0.00451 | -0.031 | 145.539
4 | 0.716 | 0.00928 | -0.032 | 77.167
4.5 | 0.772 | 0.00985 | -0.032 | 78.391
5 | 0.819 | 0.01042 | -0.033 | 78.651
5.5 | 0.853 | 0.01117 | -0.034 | 76.318
6 | 0.86 | 0.0121 | -0.034 | 71.052
6.5 | 0.651 | 0.04321 | -0.016 | 15.077
7 | 0.444 | 0.04806 | -0.014 | 9.246
7.5 | 0.47 | 0.05725 | -0.015 | 8.215
8 | 0.498 | 0.05151 | -0.018 | 9.665
8.5 | 0.523 | 0.05638 | -0.017 | 9.275
9 | 0.548 | 0.06508 | -0.017 | 8.427
9.5 | 0.575 | 0.07873 | -0.018 | 7.299
10 | 0.6 | 0.08198 | -0.018 | 7.324
10.5 | 0.626 | 0.08436 | -0.018 | 7.421
11 | 0.651 | 0.09046 | -0.018 | 7.202
11.5 | 0.678 | 0.09764 | -0.019 | 6.94
12 | 0.704 | 0.10222 | -0.02 | 6.883
12.5 | 0.729 | 0.10246 | -0.021 | 7.115
13 | 0.754 | 0.10783 | -0.021 | 6.996
13.5 | 0.781 | 0.11342 | -0.022 | 6.884
14 | 0.806 | 0.11575 | -0.023 | 6.967
14.5 | 0.832 | 0.12076 | -0.023 | 6.886
15 | 0.857 | 0.12504 | -0.024 | 6.852
15.5 | 0.884 | 0.13187 | -0.025 | 6.704
16 | 0.909 | 0.13623 | -0.026 | 6.671
16.5 | 0.934 | 0.14351 | -0.026 | 6.507
17 | 0.959 | 0.1484 | -0.027 | 6.462
17.5 | 0.986 | 0.15232 | -0.028 | 6.47
18 | 1.011 | 0.15611 | -0.029 | 6.477
18.5 | 1.036 | 0.16038 | -0.029 | 6.458
19 | 1.061 | 0.1656 | -0.03 | 6.406
19.5 | 1.086 | 0.16968 | -0.03 | 6.403
20 | 1.115 | 0.17591 | -0.032 | 6.336

## 56. Re 2M Mach 0.50 (2)
BIGFOIL.COM POLAR EXPORT
NACA65-309 a=0.0
NACA65-309 a=0.0 |  |  |  | Cl Max: | 1.0751 | at alpha= | 20 | deg
XFOIL ncrit=9 |  |  |  | L/D Max: | 117.528 | at alpha= | 2.5 | deg
Re: | 2000000 |  |  | Cd Min: | 0.29522 | at alpha= | 20 | deg
Mach: | 0.5 |  |  | Cl=0 at alpha= | -1.568 | deg
|  |  |  | @ Cl=0.1, Cd= | 0.0065177
|  |  |  | @ Cl=0.4, Cd= | 0.0041857
|  |  |  | @ Cl=0.6, Cd= | 0.0055925
alpha (deg) | Cl | Cd | Cm | Cl/Cd
-14 | -0.6086 | 0.17993 | 0.0298 | -3.3824
-13.5 | -0.5885 | 0.17151 | 0.0251 | -3.4313
-13 | -0.571 | 0.16252 | 0.0207 | -3.5134
-12.5 | -0.5525 | 0.15458 | 0.0164 | -3.5742
-12 | -0.5345 | 0.14656 | 0.0121 | -3.647
-11.5 | -0.5173 | 0.13854 | 0.0079 | -3.7339
-11 | -0.5015 | 0.13036 | 0.0036 | -3.847
-10.5 | -0.4851 | 0.1219 | -0.0008 | -3.9795
-10 | -0.4717 | 0.11359 | -0.0051 | -4.1527
-9.5 | -0.4602 | 0.1051 | -0.0095 | -4.3787
-8.5 | -0.4339 | 0.08752 | -0.021 | -4.9577
-8 | -0.4295 | 0.0791 | -0.0259 | -5.4298
-7.5 | -0.4267 | 0.07185 | -0.0294 | -5.9388
-7 | -0.4249 | 0.06506 | -0.0344 | -6.5309
-6.5 | -0.4455 | 0.05582 | -0.0395 | -7.981
-6 | -0.4386 | 0.04815 | -0.0421 | -9.109
-5 | -0.3947 | 0.03095 | -0.0417 | -12.7528
-4.5 | -0.3512 | 0.02525 | -0.0401 | -13.9089
-4 | -0.3015 | 0.019 | -0.0377 | -15.8684
-3.5 | -0.2453 | 0.01304 | -0.035 | -18.8113
-3 | -0.1843 | 0.00962 | -0.0332 | -19.158
-2.5 | -0.1204 | 0.00835 | -0.0321 | -14.4192
-2 | -0.0559 | 0.00754 | -0.0313 | -7.4138
-1.5 | 0.0088 | 0.00684 | -0.0308 | 1.2865
-1 | 0.0752 | 0.0066 | -0.0308 | 11.3939
-0.5 | 0.1415 | 0.00638 | -0.031 | 22.1787
0 | 0.1979 | 0.0044 | -0.0307 | 44.9773
1 | 0.3286 | 0.00415 | -0.0307 | 79.1807
1.5 | 0.3952 | 0.00418 | -0.0309 | 94.5455
2 | 0.4621 | 0.00426 | -0.0311 | 108.4742
2.5 | 0.5277 | 0.00449 | -0.031 | 117.5278
3 | 0.5879 | 0.00528 | -0.0301 | 111.3447
4 | 0.6932 | 0.008 | -0.0258 | 86.65
4.5 | 0.7501 | 0.00861 | -0.0232 | 87.1196
5 | 0.824 | 0.00939 | -0.0238 | 87.7529
5.5 | 0.8875 | 0.0107 | -0.0224 | 82.9439
6 | 0.9447 | 0.01185 | -0.0191 | 79.7215
6.5 | 0.9839 | 0.01444 | -0.0132 | 68.1371
7 | 1.0093 | 0.01934 | -0.0059 | 52.1872
7.5 | 1.016 | 0.02593 | 0.0018 | 39.1824
8 | 0.9978 | 0.03167 | 0.0101 | 31.5062
8.5 | 0.9684 | 0.039 | 0.0143 | 24.8308
9 | 0.9371 | 0.04759 | 0.014 | 19.6911
9.5 | 0.9046 | 0.05847 | 0.0091 | 15.4712
10 | 0.8768 | 0.07148 | 0 | 12.2664
10.5 | 0.8542 | 0.0885 | -0.0119 | 9.652
11 | 0.8372 | 0.10373 | -0.0213 | 8.071
11.5 | 0.823 | 0.1183 | -0.0297 | 6.9569
12 | 0.8215 | 0.13073 | -0.0366 | 6.2839
12.5 | 0.8208 | 0.14361 | -0.0436 | 5.7155
13 | 0.8261 | 0.15566 | -0.05 | 5.3071
13.5 | 0.8351 | 0.16721 | -0.0562 | 4.9943
14 | 0.8472 | 0.17836 | -0.0621 | 4.7499
14.5 | 0.8614 | 0.18909 | -0.0679 | 4.5555
15 | 0.8769 | 0.19962 | -0.0736 | 4.3928
15.5 | 0.8936 | 0.21034 | -0.0793 | 4.2484
16 | 0.9103 | 0.21994 | -0.0846 | 4.1389
16.5 | 0.9296 | 0.22984 | -0.0901 | 4.0446
17 | 0.9495 | 0.23959 | -0.0956 | 3.963
17.5 | 0.9698 | 0.24934 | -0.1013 | 3.8895
18 | 0.991 | 0.25942 | -0.1071 | 3.8201
18.5 | 1.0126 | 0.26906 | -0.1127 | 3.7635
19 | 1.0336 | 0.27788 | -0.1182 | 3.7196
19.5 | 1.0546 | 0.2867 | -0.1238 | 3.6784
20 | 1.0751 | 0.29522 | -0.1292 | 3.6417

## 57. Re 3M Mach 0.00 (1)
BIGFOIL.COM POLAR EXPORT
NACA65-309 a=0.0
NACA65-309 a=0.0 |  |  |  | Cl Max: | 0.957 | at alpha= | 8.5 | deg
JavaFoil+Calcfoil stall+Eppler ext transition |  |  |  | L/D Max: | 124.605 | at alpha= | 3.5 | deg
Re: | 3000000 |  |  | Cd Min: | 0.00388 | at alpha= | 0 | deg
Mach: | 0 |  |  | Cl=0 at alpha= | -1.4483 | deg
|  |  |  | @ Cl=0.1, Cd= | 0.005569
|  |  |  | @ Cl=0.4, Cd= | 0.00406
|  |  |  | @ Cl=0.6, Cd= | 0.09667
alpha (deg) | Cl | Cd | Cm | Cl/Cd
-14 | -0.32 | 0.10133 | -0.005 | -3.162
-13.5 | -0.34 | 0.09599 | -0.005 | -3.538
-13 | -0.359 | 0.09122 | -0.005 | -3.939
-12.5 | -0.379 | 0.08652 | -0.005 | -4.38
-12 | -0.398 | 0.08156 | -0.005 | -4.882
-11.5 | -0.417 | 0.07911 | -0.005 | -5.266
-11 | -0.434 | 0.07316 | -0.005 | -5.929
-10.5 | -0.449 | 0.07072 | -0.005 | -6.343
-10 | -0.461 | 0.06601 | -0.006 | -6.982
-9.5 | -0.47 | 0.06176 | -0.006 | -7.604
-9 | -0.473 | 0.05784 | -0.006 | -8.176
-8.5 | -0.467 | 0.05424 | -0.006 | -8.606
-8 | -0.456 | 0.05089 | -0.006 | -8.969
-7.5 | -0.442 | 0.04756 | -0.007 | -9.288
-7 | -0.423 | 0.04459 | -0.007 | -9.488
-6.5 | -0.4 | 0.04179 | -0.008 | -9.573
-6 | -0.373 | 0.03906 | -0.008 | -9.551
-5.5 | -0.342 | 0.03682 | -0.009 | -9.293
-5 | -0.381 | 0.00684 | -0.018 | -55.694
-4.5 | -0.334 | 0.00668 | -0.019 | -50.044
-4 | -0.284 | 0.00645 | -0.019 | -44.058
-3.5 | -0.232 | 0.00632 | -0.02 | -36.709
-3 | -0.177 | 0.00616 | -0.02 | -28.797
-2.5 | -0.121 | 0.00598 | -0.021 | -20.293
-2 | -0.064 | 0.00586 | -0.021 | -10.951
-1.5 | -0.006 | 0.00574 | -0.022 | -1.128
-1 | 0.052 | 0.00566 | -0.022 | 9.113
-0.5 | 0.11 | 0.00555 | -0.023 | 19.8
0 | 0.168 | 0.00388 | -0.023 | 43.396
0.5 | 0.226 | 0.0039 | -0.024 | 57.99
1 | 0.284 | 0.00393 | -0.024 | 72.374
1.5 | 0.342 | 0.00398 | -0.025 | 86.124
2 | 0.4 | 0.00406 | -0.025 | 98.722
2.5 | 0.458 | 0.00411 | -0.026 | 111.531
3 | 0.515 | 0.00425 | -0.027 | 121.026
3.5 | 0.571 | 0.00458 | -0.027 | 124.605
4 | 0.626 | 0.00627 | -0.028 | 99.847
4.5 | 0.68 | 0.00652 | -0.028 | 104.335
5 | 0.731 | 0.00665 | -0.029 | 109.854
5.5 | 0.779 | 0.00695 | -0.029 | 112.212
6 | 0.825 | 0.00906 | -0.03 | 91.058
6.5 | 0.866 | 0.00954 | -0.03 | 90.794
7 | 0.903 | 0.01001 | -0.031 | 90.149
7.5 | 0.933 | 0.01052 | -0.031 | 88.683
8 | 0.95 | 0.01107 | -0.032 | 85.796
8.5 | 0.957 | 0.01177 | -0.032 | 81.366
9 | 0.956 | 0.01242 | -0.033 | 76.934
9.5 | 0.943 | 0.0132 | -0.033 | 71.411
10 | 0.762 | 0.0596 | -0.019 | 12.784
10.5 | 0.738 | 0.06616 | -0.017 | 11.149
11 | 0.711 | 0.07303 | -0.015 | 9.742
11.5 | 0.683 | 0.07804 | -0.016 | 8.751
12 | 0.652 | 0.08158 | -0.016 | 7.99
12.5 | 0.619 | 0.08579 | -0.017 | 7.213
13 | 0.585 | 0.08987 | -0.017 | 6.507
13.5 | 0.55 | 0.09667 | -0.017 | 5.689

## 58. Re 3M Mach 0.00 (2)
BIGFOIL.COM POLAR EXPORT
NACA65-309 a=0.0
NACA65-309 a=0.0 |  |  |  | Cl Max: | 1.4561 | at alpha= | 15 | deg
XFOIL ncrit=9 |  |  |  | L/D Max: | 111.775 | at alpha= | 2.5 | deg
Re: | 3000000 |  |  | Cd Min: | 0.25934 | at alpha= | 20 | deg
Mach: | 0 |  |  | Cl=0 at alpha= | -99 | deg
|  |  |  | @ Cl=0.1, Cd= | 0.00392
|  |  |  | @ Cl=0.4, Cd= | 0.0037179
|  |  |  | @ Cl=0.6, Cd= | 0.0062738
alpha (deg) | Cl | Cd | Cm | Cl/Cd
0 | 0.1673 | 0.00392 | -0.0262 | 42.6786
0.5 | 0.2228 | 0.00364 | -0.0264 | 61.2088
1 | 0.2789 | 0.00357 | -0.0266 | 78.1232
1.5 | 0.3354 | 0.00359 | -0.0269 | 93.4262
2 | 0.392 | 0.00367 | -0.0272 | 106.812
2.5 | 0.4471 | 0.004 | -0.0274 | 111.775
3 | 0.4994 | 0.00472 | -0.0273 | 105.8051
3.5 | 0.551 | 0.00549 | -0.0271 | 100.3643
4.5 | 0.6504 | 0.00708 | -0.0258 | 91.8644
5 | 0.7003 | 0.00749 | -0.0249 | 93.498
5.5 | 0.7593 | 0.00784 | -0.0261 | 96.8495
6 | 0.8189 | 0.00835 | -0.0275 | 98.0719
6.5 | 0.872 | 0.00873 | -0.0276 | 99.8855
7 | 0.9234 | 0.00938 | -0.0273 | 98.4435
7.5 | 0.9757 | 0.00981 | -0.0272 | 99.4597
8 | 1.0268 | 0.01035 | -0.027 | 99.2077
8.5 | 1.0765 | 0.01105 | -0.0265 | 97.4208
9 | 1.1256 | 0.01177 | -0.0261 | 95.633
9.5 | 1.1694 | 0.01309 | -0.0247 | 89.3354
10 | 1.2151 | 0.01404 | -0.0238 | 86.5456
10.5 | 1.2593 | 0.01507 | -0.0226 | 83.5634
11 | 1.3008 | 0.01626 | -0.0212 | 80
11.5 | 1.3384 | 0.0177 | -0.0192 | 75.6158
12 | 1.3758 | 0.01892 | -0.0174 | 72.7167
12.5 | 1.403 | 0.02074 | -0.0141 | 67.6471
13 | 1.4193 | 0.02239 | -0.0091 | 63.3899
13.5 | 1.4377 | 0.02412 | -0.0052 | 59.6061
14 | 1.455 | 0.02617 | -0.0021 | 55.598
14.5 | 1.4552 | 0.02984 | 0.0017 | 48.7668
15 | 1.4561 | 0.03384 | 0.0042 | 43.029
15.5 | 1.3882 | 0.04591 | 0.0059 | 30.2374
16 | 1.3341 | 0.05897 | 0.0024 | 22.6234
16.5 | 1.2992 | 0.07191 | -0.0039 | 18.067
17 | 0.9525 | 0.17261 | -0.0595 | 5.5182
17.5 | 0.9911 | 0.17084 | -0.0596 | 5.8013
18 | 1.0316 | 0.16885 | -0.0594 | 6.1096
20 | 0.9524 | 0.25934 | -0.1015 | 3.6724

## 59. Re 3M Mach 0.10 (1)
BIGFOIL.COM POLAR EXPORT
NACA65-309 a=0.0
NACA65-309 a=0.0 |  |  |  | Cl Max: | 0.954 | at alpha= | 8.5 | deg
JavaFoil+Calcfoil stall+Eppler ext transition |  |  |  | L/D Max: | 124.941 | at alpha= | 3.5 | deg
Re: | 3000000 |  |  | Cd Min: | 0.0039 | at alpha= | 0 | deg
Mach: | 0.1 |  |  | Cl=0 at alpha= | -1.4407 | deg
|  |  |  | @ Cl=0.1, Cd= | 0.005539
|  |  |  | @ Cl=0.4, Cd= | 0.0040469
|  |  |  | @ Cl=0.6, Cd= | 0.09711
alpha (deg) | Cl | Cd | Cm | Cl/Cd
-14 | -0.28 | 0.10164 | -0.005 | -2.756
-13.5 | -0.301 | 0.0968 | -0.005 | -3.114
-13 | -0.323 | 0.09091 | -0.005 | -3.557
-12.5 | -0.346 | 0.08718 | -0.005 | -3.965
-12 | -0.368 | 0.08209 | -0.005 | -4.482
-11.5 | -0.389 | 0.07881 | -0.005 | -4.942
-11 | -0.41 | 0.07361 | -0.006 | -5.569
-10.5 | -0.428 | 0.07039 | -0.006 | -6.085
-10 | -0.444 | 0.0665 | -0.006 | -6.678
-9.5 | -0.456 | 0.0621 | -0.006 | -7.344
-9 | -0.463 | 0.05876 | -0.006 | -7.871
-8.5 | -0.459 | 0.05424 | -0.006 | -8.46
-8 | -0.451 | 0.05095 | -0.006 | -8.846
-7.5 | -0.438 | 0.04802 | -0.007 | -9.119
-7 | -0.421 | 0.0448 | -0.007 | -9.388
-6.5 | -0.399 | 0.04199 | -0.007 | -9.495
-6 | -0.373 | 0.0393 | -0.008 | -9.479
-5.5 | -0.342 | 0.03688 | -0.009 | -9.281
-5 | -0.309 | 0.03397 | -0.01 | -9.107
-4.5 | -0.335 | 0.00666 | -0.019 | -50.306
-4 | -0.285 | 0.0065 | -0.019 | -43.911
-3.5 | -0.233 | 0.0063 | -0.02 | -36.972
-3 | -0.178 | 0.00616 | -0.02 | -28.9
-2.5 | -0.122 | 0.00602 | -0.021 | -20.26
-2 | -0.065 | 0.00584 | -0.021 | -11.048
-1.5 | -0.007 | 0.00575 | -0.022 | -1.132
-1 | 0.052 | 0.00563 | -0.022 | 9.196
-0.5 | 0.11 | 0.00552 | -0.023 | 19.99
0 | 0.169 | 0.0039 | -0.023 | 43.383
0.5 | 0.227 | 0.00391 | -0.024 | 58.148
1 | 0.286 | 0.00391 | -0.024 | 73.081
1.5 | 0.344 | 0.00396 | -0.025 | 86.889
2 | 0.402 | 0.00405 | -0.026 | 99.343
2.5 | 0.46 | 0.00409 | -0.026 | 112.51
3 | 0.517 | 0.00425 | -0.027 | 121.872
3.5 | 0.574 | 0.00459 | -0.027 | 124.941
4 | 0.629 | 0.00627 | -0.028 | 100.348
4.5 | 0.683 | 0.0065 | -0.028 | 105.067
5 | 0.734 | 0.00671 | -0.029 | 109.478
5.5 | 0.783 | 0.00693 | -0.029 | 112.877
6 | 0.828 | 0.00912 | -0.03 | 90.801
6.5 | 0.869 | 0.00958 | -0.031 | 90.65
7 | 0.905 | 0.01009 | -0.031 | 89.669
7.5 | 0.934 | 0.01061 | -0.032 | 87.986
8 | 0.949 | 0.01119 | -0.032 | 84.825
8.5 | 0.954 | 0.01189 | -0.033 | 80.241
9 | 0.948 | 0.01256 | -0.033 | 75.489
9.5 | 0.929 | 0.01345 | -0.033 | 69.106
10 | 0.746 | 0.06165 | -0.017 | 12.096
10.5 | 0.72 | 0.06669 | -0.016 | 10.799
11 | 0.69 | 0.07387 | -0.015 | 9.346
11.5 | 0.657 | 0.07771 | -0.016 | 8.459
12 | 0.622 | 0.08037 | -0.017 | 7.739
12.5 | 0.584 | 0.0862 | -0.017 | 6.777
13 | 0.546 | 0.09096 | -0.017 | 6.003
13.5 | 0.508 | 0.09711 | -0.017 | 5.226

## 60. Re 3M Mach 0.10 (2)
BIGFOIL.COM POLAR EXPORT
NACA65-309 a=0.0
NACA65-309 a=0.0 |  |  |  | Cl Max: | 1.4201 | at alpha= | 13.5 | deg
XFOIL ncrit=9 |  |  |  | L/D Max: | 107.147 | at alpha= | 2 | deg
Re: | 3000000 |  |  | Cd Min: | 0.26042 | at alpha= | 20 | deg
Mach: | 0.1 |  |  | Cl=0 at alpha= | -1.5318 | deg
|  |  |  | @ Cl=0.1, Cd= | 0.0051603
|  |  |  | @ Cl=0.4, Cd= | 0.0037359
|  |  |  | @ Cl=0.6, Cd= | 0.0063075
alpha (deg) | Cl | Cd | Cm | Cl/Cd
-20 | -0.7828 | 0.25341 | 0.0719 | -3.0891
-19.5 | -0.7651 | 0.24664 | 0.0676 | -3.1021
-19 | -0.7469 | 0.23978 | 0.0633 | -3.1149
-18.5 | -0.7291 | 0.23271 | 0.0591 | -3.1331
-18 | -0.7115 | 0.2256 | 0.0548 | -3.1538
-17.5 | -0.6944 | 0.21839 | 0.0506 | -3.1796
-17 | -0.6774 | 0.21092 | 0.0464 | -3.2116
-16.5 | -0.6607 | 0.20353 | 0.0422 | -3.2462
-16 | -0.6482 | 0.19404 | 0.0378 | -3.3405
-15.5 | -0.6315 | 0.18754 | 0.0339 | -3.3673
-15 | -0.6156 | 0.18044 | 0.0299 | -3.4117
-14.5 | -0.5994 | 0.17356 | 0.026 | -3.4536
-14 | -0.5844 | 0.16607 | 0.0221 | -3.519
-13.5 | -0.5695 | 0.15824 | 0.0182 | -3.599
-13 | -0.556 | 0.15028 | 0.0143 | -3.6998
-12.5 | -0.5439 | 0.14235 | 0.0105 | -3.8209
-12 | -0.5327 | 0.13432 | 0.0067 | -3.9659
-11.5 | -0.523 | 0.12611 | 0.0028 | -4.1472
-11 | -0.5147 | 0.11786 | -0.001 | -4.367
-10.5 | -0.5142 | 0.10855 | -0.0052 | -4.737
-10 | -0.5185 | 0.09783 | -0.0101 | -5.3
-8 | -0.712 | 0.01268 | -0.0256 | -56.1514
-7.5 | -0.657 | 0.0125 | -0.0255 | -52.56
-7 | -0.6024 | 0.01214 | -0.0255 | -49.6211
-6.5 | -0.548 | 0.01158 | -0.0254 | -47.323
-6 | -0.4942 | 0.01072 | -0.0252 | -46.1007
-5.5 | -0.4398 | 0.01002 | -0.0251 | -43.8922
-5 | -0.3885 | 0.00837 | -0.0244 | -46.4158
-4.5 | -0.3321 | 0.00823 | -0.0247 | -40.3524
-3.5 | -0.2212 | 0.00735 | -0.0248 | -30.0952
-3 | -0.1664 | 0.00661 | -0.0246 | -25.174
-2.5 | -0.1098 | 0.00641 | -0.0249 | -17.1295
-2 | -0.053 | 0.00623 | -0.0252 | -8.5072
-1.5 | 0.0036 | 0.00598 | -0.0254 | 0.60201
-1 | 0.0606 | 0.00587 | -0.0258 | 10.3237
0 | 0.1683 | 0.00393 | -0.0263 | 42.8244
0.5 | 0.2241 | 0.00365 | -0.0265 | 61.3973
1 | 0.2806 | 0.00357 | -0.0267 | 78.5994
1.5 | 0.3374 | 0.00359 | -0.027 | 93.9833
2 | 0.3943 | 0.00368 | -0.0274 | 107.1467
3 | 0.5024 | 0.00474 | -0.0275 | 105.9916
3.5 | 0.5542 | 0.00552 | -0.0273 | 100.3986
4 | 0.6048 | 0.00639 | -0.0268 | 94.6479
4.5 | 0.6542 | 0.00711 | -0.0259 | 92.0113
5 | 0.7044 | 0.00753 | -0.0249 | 93.5458
5.5 | 0.7636 | 0.00788 | -0.0261 | 96.9036
6 | 0.8237 | 0.00839 | -0.0275 | 98.1764
6.5 | 0.8772 | 0.00879 | -0.0274 | 99.7952
7 | 0.9289 | 0.00946 | -0.0271 | 98.1924
7.5 | 0.9817 | 0.00989 | -0.027 | 99.2619
8 | 1.0317 | 0.01065 | -0.0264 | 96.8732
8.5 | 1.0831 | 0.01118 | -0.0261 | 96.8784
9 | 1.1304 | 0.0122 | -0.0251 | 92.6557
9.5 | 1.1755 | 0.01339 | -0.0238 | 87.7894
10 | 1.2204 | 0.0145 | -0.0225 | 84.1655
10.5 | 1.2636 | 0.01567 | -0.0211 | 80.6382
11 | 1.3037 | 0.01703 | -0.0192 | 76.5531
11.5 | 1.3387 | 0.01871 | -0.0168 | 71.55
12 | 1.3745 | 0.02003 | -0.0145 | 68.6221
12.5 | 1.3905 | 0.02213 | -0.0093 | 62.8333
13 | 1.4043 | 0.02417 | -0.0045 | 58.101
13.5 | 1.4201 | 0.02637 | -0.0009 | 53.8529
14 | 1.3865 | 0.0332 | 0.0048 | 41.762
14.5 | 1.353 | 0.04113 | 0.0072 | 32.8957
15 | 1.3983 | 0.04119 | 0.0073 | 33.9476
15.5 | 1.3116 | 0.05767 | 0.004 | 22.7432
16.5 | 0.8786 | 0.19157 | -0.0663 | 4.5863
17 | 0.9915 | 0.16176 | -0.0542 | 6.1295
17.5 | 1.0599 | 0.15231 | -0.0497 | 6.9588
19 | 0.9246 | 0.24497 | -0.0932 | 3.7743
19.5 | 0.94 | 0.25274 | -0.0978 | 3.7192
20 | 0.9559 | 0.26042 | -0.1024 | 3.6706

## 61. Re 3M Mach 0.25 (1)
BIGFOIL.COM POLAR EXPORT
NACA65-309 a=0.0
NACA65-309 a=0.0 |  |  |  | Cl Max: | 0.933 | at alpha= | 7.5 | deg
JavaFoil+Calcfoil stall+Eppler ext transition |  |  |  | L/D Max: | 124.566 | at alpha= | 3.5 | deg
Re: | 3000000 |  |  | Cd Min: | 0.0039 | at alpha= | 0 | deg
Mach: | 0.25 |  |  | Cl=0 at alpha= | -1.4417 | deg
|  |  |  | @ Cl=0.1, Cd= | 0.0055938
|  |  |  | @ Cl=0.4, Cd= | 0.0905
|  |  |  | @ Cl=0.6, Cd= | 0.0905
alpha (deg) | Cl | Cd | Cm | Cl/Cd
-12.5 | -0.062 | 0.08575 | -0.006 | -0.726
-12 | -0.059 | 0.08204 | -0.006 | -0.725
-11.5 | -0.081 | 0.07968 | -0.006 | -1.013
-11 | -0.179 | 0.07603 | -0.006 | -2.349
-10.5 | -0.239 | 0.0723 | -0.006 | -3.305
-10 | -0.291 | 0.06711 | -0.006 | -4.335
-9.5 | -0.336 | 0.06257 | -0.006 | -5.367
-9 | -0.371 | 0.05909 | -0.006 | -6.275
-8.5 | -0.389 | 0.05684 | -0.006 | -6.844
-8 | -0.4 | 0.05264 | -0.007 | -7.594
-7.5 | -0.403 | 0.04875 | -0.007 | -8.261
-7 | -0.398 | 0.04581 | -0.007 | -8.686
-6.5 | -0.386 | 0.04297 | -0.007 | -8.972
-6 | -0.366 | 0.04023 | -0.008 | -9.11
-5.5 | -0.341 | 0.03755 | -0.008 | -9.08
-5 | -0.31 | 0.03522 | -0.009 | -8.807
-4.5 | -0.34 | 0.00678 | -0.019 | -50.151
-4 | -0.291 | 0.00657 | -0.02 | -44.263
-3.5 | -0.238 | 0.00635 | -0.02 | -37.494
-3 | -0.182 | 0.00619 | -0.021 | -29.476
-2.5 | -0.125 | 0.00601 | -0.021 | -20.8
-2 | -0.066 | 0.00589 | -0.022 | -11.248
-1.5 | -0.007 | 0.00577 | -0.022 | -1.16
-1 | 0.053 | 0.00568 | -0.023 | 9.378
-0.5 | 0.113 | 0.00557 | -0.023 | 20.356
0 | 0.174 | 0.0039 | -0.024 | 44.54
0.5 | 0.234 | 0.00393 | -0.025 | 59.453
1 | 0.294 | 0.00394 | -0.025 | 74.545
1.5 | 0.354 | 0.00397 | -0.026 | 89.005
2 | 0.413 | 0.00405 | -0.026 | 101.972
2.5 | 0.473 | 0.00415 | -0.027 | 113.843
3 | 0.532 | 0.00432 | -0.027 | 122.991
3.5 | 0.589 | 0.00473 | -0.028 | 124.566
4 | 0.646 | 0.00638 | -0.029 | 101.258
4.5 | 0.7 | 0.00665 | -0.029 | 105.389
5 | 0.752 | 0.00857 | -0.03 | 87.699
5.5 | 0.8 | 0.00896 | -0.03 | 89.264
6 | 0.843 | 0.00942 | -0.031 | 89.489
6.5 | 0.881 | 0.00998 | -0.031 | 88.328
7 | 0.912 | 0.01053 | -0.032 | 86.576
7.5 | 0.933 | 0.01117 | -0.032 | 83.519
8 | 0.933 | 0.01187 | -0.033 | 78.608
8.5 | 0.916 | 0.01259 | -0.033 | 72.724
9 | 0.722 | 0.05657 | -0.015 | 12.772
9.5 | 0.685 | 0.06116 | -0.015 | 11.199
10 | 0.635 | 0.06562 | -0.016 | 9.675
10.5 | 0.574 | 0.07133 | -0.016 | 8.04
11 | 0.503 | 0.0766 | -0.016 | 6.568
11.5 | 0.425 | 0.08123 | -0.016 | 5.233
12 | 0.341 | 0.08611 | -0.017 | 3.954
12.5 | 0.247 | 0.0905 | -0.017 | 2.729

## 62. Re 3M Mach 0.25 (2)
BIGFOIL.COM POLAR EXPORT
NACA65-309 a=0.0
NACA65-309 a=0.0 |  |  |  | Cl Max: | 1.2502 | at alpha= | 10.5 | deg
XFOIL ncrit=9 |  |  |  | L/D Max: | 113.775 | at alpha= | 2.5 | deg
Re: | 3000000 |  |  | Cd Min: | 0.18015 | at alpha= | 15.5 | deg
Mach: | 0.25 |  |  | Cl=0 at alpha= | -99 | deg
|  |  |  | @ Cl=0.1, Cd= | 0.00398
|  |  |  | @ Cl=0.4, Cd= | 0.0037114
|  |  |  | @ Cl=0.6, Cd= | 0.0062237
alpha (deg) | Cl | Cd | Cm | Cl/Cd
0 | 0.1741 | 0.00398 | -0.0272 | 43.7437
0.5 | 0.2316 | 0.00369 | -0.0274 | 62.7642
1 | 0.2898 | 0.00361 | -0.0276 | 80.277
1.5 | 0.3484 | 0.00365 | -0.0279 | 95.4521
2 | 0.4072 | 0.00372 | -0.0282 | 109.4624
2.5 | 0.4642 | 0.00408 | -0.0284 | 113.7745
3 | 0.5185 | 0.00486 | -0.0282 | 106.6872
3.5 | 0.5715 | 0.00571 | -0.0279 | 100.0876
4 | 0.6231 | 0.00664 | -0.0272 | 93.8404
4.5 | 0.6752 | 0.00732 | -0.0263 | 92.2404
5.5 | 0.7872 | 0.00811 | -0.0256 | 97.0654
6 | 0.8507 | 0.00861 | -0.027 | 98.8037
6.5 | 0.9058 | 0.00915 | -0.0266 | 98.9945
7 | 0.96 | 0.00979 | -0.0259 | 98.0592
7.5 | 1.0135 | 0.01047 | -0.025 | 96.8004
8 | 1.0657 | 0.01132 | -0.0239 | 94.1431
8.5 | 1.116 | 0.01232 | -0.0225 | 90.5844
9 | 1.1548 | 0.01455 | -0.0192 | 79.3677
9.5 | 1.1964 | 0.01634 | -0.0165 | 73.2191
10 | 1.2265 | 0.0193 | -0.0124 | 63.5492
10.5 | 1.2502 | 0.02257 | -0.0079 | 55.3921
11 | 1.249 | 0.02658 | -0.0005 | 46.9902
11.5 | 1.2194 | 0.03298 | 0.0069 | 36.9739
12 | 1.2111 | 0.03812 | 0.0102 | 31.7707
12.5 | 1.1327 | 0.05193 | 0.01 | 21.8121
13 | 1.081 | 0.06573 | 0.0041 | 16.4461
13.5 | 1.0508 | 0.07953 | -0.0048 | 13.2126
14 | 1.0395 | 0.09287 | -0.0142 | 11.1931
14.5 | 0.9073 | 0.14035 | -0.0405 | 6.4646
15 | 0.8591 | 0.16791 | -0.0544 | 5.1164
15.5 | 0.8626 | 0.18015 | -0.0607 | 4.7882

## 63. Re 3M Mach 0.50 (1)
BIGFOIL.COM POLAR EXPORT
NACA65-309 a=0.0
NACA65-309 a=0.0 |  |  |  | Cl Max: | 1.117 | at alpha= | 20 | deg
JavaFoil+Calcfoil stall+Eppler ext transition |  |  |  | L/D Max: | 140.471 | at alpha= | 3.5 | deg
Re: | 3000000 |  |  | Cd Min: | 0.00398 | at alpha= | 0.5 | deg
Mach: | 0.5 |  |  | Cl=0 at alpha= | -1.447 | deg
|  |  |  | @ Cl=0.1, Cd= | 0.0056297
|  |  |  | @ Cl=0.4, Cd= | 0.0040775
|  |  |  | @ Cl=0.6, Cd= | 0.0043233
alpha (deg) | Cl | Cd | Cm | Cl/Cd
-20 | -0.979 | 0.16681 | -0.004 | -5.869
-19.5 | -0.953 | 0.15998 | -0.004 | -5.959
-19 | -0.928 | 0.15682 | -0.004 | -5.916
-18.5 | -0.902 | 0.15205 | -0.004 | -5.934
-18 | -0.877 | 0.14474 | -0.005 | -6.056
-17.5 | -0.849 | 0.14308 | -0.005 | -5.933
-17 | -0.823 | 0.13602 | -0.005 | -6.05
-16.5 | -0.797 | 0.13084 | -0.005 | -6.092
-16 | -0.771 | 0.12952 | -0.005 | -5.954
-15.5 | -0.745 | 0.12417 | -0.005 | -6.002
-15 | -0.719 | 0.11631 | -0.006 | -6.182
-14.5 | -0.692 | 0.11342 | -0.006 | -6.099
-14 | -0.666 | 0.10954 | -0.006 | -6.077
-13.5 | -0.64 | 0.10582 | -0.006 | -6.044
-13 | -0.613 | 0.10396 | -0.006 | -5.901
-12.5 | -0.587 | 0.10043 | -0.007 | -5.847
-12 | -0.561 | 0.09711 | -0.007 | -5.776
-11.5 | -0.534 | 0.08402 | -0.007 | -6.353
-11 | -0.508 | 0.07601 | -0.007 | -6.678
-10.5 | -0.481 | 0.0693 | -0.007 | -6.943
-10 | -0.455 | 0.06375 | -0.007 | -7.135
-9.5 | -0.429 | 0.05857 | -0.008 | -7.321
-9 | -0.402 | 0.05461 | -0.008 | -7.37
-8.5 | -0.375 | 0.07011 | -0.008 | -5.351
-8 | -0.348 | 0.05753 | -0.008 | -6.055
-7.5 | -0.321 | 0.08195 | -0.008 | -3.923
-7 | -0.295 | 0.04662 | -0.009 | -6.338
-6.5 | -0.269 | 0.0433 | -0.009 | -6.212
-6 | -0.242 | 0.03996 | -0.009 | -6.068
-5.5 | -0.216 | 0.04046 | -0.009 | -5.329
-5 | -0.189 | 0.0382 | -0.009 | -4.946
-4.5 | -0.232 | 0.03651 | -0.009 | -6.351
-4 | -0.238 | 0.03383 | -0.009 | -7.022
-3.5 | -0.205 | 0.03165 | -0.01 | -6.476
-3 | -0.2 | 0.00633 | -0.023 | -31.543
-2.5 | -0.138 | 0.00619 | -0.024 | -22.346
-2 | -0.074 | 0.00598 | -0.024 | -12.315
-1.5 | -0.007 | 0.00585 | -0.025 | -1.273
-1 | 0.059 | 0.00569 | -0.026 | 10.443
-0.5 | 0.127 | 0.00559 | -0.026 | 22.635
0 | 0.194 | 0.0055 | -0.027 | 35.319
0.5 | 0.261 | 0.00398 | -0.027 | 65.564
1 | 0.328 | 0.00402 | -0.028 | 81.683
1.5 | 0.395 | 0.00407 | -0.029 | 97.171
2 | 0.462 | 0.00417 | -0.029 | 110.762
2.5 | 0.528 | 0.00398 | -0.03 | 132.571
3 | 0.593 | 0.00428 | -0.031 | 138.366
3.5 | 0.656 | 0.00467 | -0.031 | 140.471
4 | 0.717 | 0.00874 | -0.032 | 81.999
4.5 | 0.773 | 0.00921 | -0.032 | 83.96
5 | 0.82 | 0.00977 | -0.033 | 84
5.5 | 0.854 | 0.01043 | -0.034 | 81.856
6 | 0.862 | 0.01129 | -0.034 | 76.311
6.5 | 0.801 | 0.01211 | -0.035 | 66.148
7 | 0.445 | 0.04689 | -0.016 | 9.493
7.5 | 0.471 | 0.05146 | -0.016 | 9.15
8 | 0.606 | 0.01446 | -0.036 | 41.862
8.5 | 0.524 | 0.05497 | -0.018 | 9.537
9 | 0.549 | 0.06265 | -0.017 | 8.76
9.5 | 0.575 | 0.06419 | -0.018 | 8.963
10 | 0.602 | 0.06332 | -0.02 | 9.505
10.5 | 0.627 | 0.07025 | -0.02 | 8.928
11 | 0.652 | 0.07831 | -0.019 | 8.327
11.5 | 0.678 | 0.09009 | -0.02 | 7.525
12 | 0.704 | 0.09721 | -0.021 | 7.242
12.5 | 0.729 | 0.09783 | -0.021 | 7.455
13 | 0.755 | 0.1009 | -0.021 | 7.479
13.5 | 0.782 | 0.10545 | -0.023 | 7.413
14 | 0.807 | 0.10978 | -0.023 | 7.351
14.5 | 0.832 | 0.11293 | -0.024 | 7.368
15 | 0.857 | 0.11888 | -0.024 | 7.213
15.5 | 0.885 | 0.12305 | -0.026 | 7.193
16 | 0.909 | 0.12898 | -0.026 | 7.049
16.5 | 0.934 | 0.13567 | -0.026 | 6.887
17 | 0.96 | 0.13963 | -0.027 | 6.873
17.5 | 0.988 | 0.14713 | -0.029 | 6.714
18 | 1.011 | 0.14663 | -0.029 | 6.898
18.5 | 1.036 | 0.15186 | -0.029 | 6.825
19 | 1.062 | 0.15528 | -0.03 | 6.837
19.5 | 1.088 | 0.16145 | -0.031 | 6.74
20 | 1.117 | 0.16712 | -0.033 | 6.686

## 64. Re 3M Mach 0.50 (2)
BIGFOIL.COM POLAR EXPORT
NACA65-309 a=0.0
NACA65-309 a=0.0 |  |  |  | Cl Max: | 1.0755 | at alpha= | 20 | deg
XFOIL ncrit=9 |  |  |  | L/D Max: | 119.751 | at alpha= | 2.5 | deg
Re: | 3000000 |  |  | Cd Min: | 0.29661 | at alpha= | 20 | deg
Mach: | 0.5 |  |  | Cl=0 at alpha= | -1.554 | deg
|  |  |  | @ Cl=0.1, Cd= | 0.005975
|  |  |  | @ Cl=0.4, Cd= | 0.0038333
|  |  |  | @ Cl=0.6, Cd= | 0.0056035
alpha (deg) | Cl | Cd | Cm | Cl/Cd
-20 | -0.877 | 0.28239 | 0.0918 | -3.1056
-19.5 | -0.8542 | 0.27392 | 0.0864 | -3.1184
-19 | -0.831 | 0.26541 | 0.0809 | -3.131
-18.5 | -0.8081 | 0.25678 | 0.0755 | -3.1471
-18 | -0.7851 | 0.24818 | 0.0703 | -3.1634
-17.5 | -0.7624 | 0.23958 | 0.0651 | -3.1822
-17 | -0.7397 | 0.23084 | 0.0599 | -3.2044
-16.5 | -0.7172 | 0.2223 | 0.0548 | -3.2263
-16 | -0.6952 | 0.21349 | 0.0497 | -3.2564
-15.5 | -0.6751 | 0.20484 | 0.0447 | -3.2957
-15 | -0.653 | 0.19678 | 0.0398 | -3.3184
-14.5 | -0.63 | 0.1886 | 0.0351 | -3.3404
-14 | -0.6088 | 0.18011 | 0.0303 | -3.3802
-13.5 | -0.5885 | 0.17167 | 0.0256 | -3.4281
-13 | -0.569 | 0.1631 | 0.0209 | -3.4887
-12.5 | -0.5504 | 0.15462 | 0.0164 | -3.5597
-12 | -0.5328 | 0.14617 | 0.0119 | -3.6451
-11.5 | -0.5163 | 0.13764 | 0.0075 | -3.7511
-11 | -0.5014 | 0.12913 | 0.0032 | -3.8829
-10.5 | -0.4898 | 0.12064 | -0.001 | -4.06
-10 | -0.4775 | 0.11217 | -0.0053 | -4.2569
-9 | -0.4486 | 0.09314 | -0.018 | -4.8164
-8.5 | -0.4443 | 0.0859 | -0.021 | -5.1723
-8 | -0.4309 | 0.08007 | -0.0242 | -5.3815
-7.5 | -0.4388 | 0.06998 | -0.0299 | -6.2704
-7 | -0.4353 | 0.06357 | -0.0354 | -6.8476
-6.5 | -0.4547 | 0.05477 | -0.0397 | -8.302
-6 | -0.4466 | 0.04695 | -0.042 | -9.5122
-5.5 | -0.4264 | 0.03923 | -0.0426 | -10.8692
-5 | -0.3972 | 0.03101 | -0.0415 | -12.8088
-4 | -0.3098 | 0.01585 | -0.0363 | -19.5457
-3.5 | -0.2513 | 0.01101 | -0.0341 | -22.8247
-3 | -0.1884 | 0.00859 | -0.0325 | -21.9325
-2.5 | -0.1262 | 0.0071 | -0.0311 | -17.7746
-1.5 | 0.0072 | 0.00634 | -0.0305 | 1.1356
-1 | 0.0737 | 0.00603 | -0.0305 | 12.2222
-0.5 | 0.1406 | 0.00589 | -0.0308 | 23.871
0 | 0.2008 | 0.00439 | -0.0309 | 45.7403
0.5 | 0.2647 | 0.00386 | -0.031 | 68.5751
1 | 0.3309 | 0.00379 | -0.0313 | 87.3087
1.5 | 0.3978 | 0.00383 | -0.0316 | 103.8642
2 | 0.4651 | 0.00393 | -0.0319 | 118.3461
2.5 | 0.5293 | 0.00442 | -0.0318 | 119.7511
3 | 0.5894 | 0.00538 | -0.0311 | 109.5539
3.5 | 0.6468 | 0.00659 | -0.0299 | 98.1487
4 | 0.7048 | 0.00758 | -0.0283 | 92.9815
5 | 0.8277 | 0.00856 | -0.0243 | 96.6939
5.5 | 0.8917 | 0.00936 | -0.0224 | 95.2671
6 | 0.9603 | 0.01054 | -0.0212 | 91.1101
6.5 | 1.0062 | 0.0127 | -0.0158 | 79.2283
7 | 1.0333 | 0.01694 | -0.0083 | 60.9976
7.5 | 1.0371 | 0.02423 | -0.0001 | 42.8023
8 | 1.0129 | 0.03061 | 0.0093 | 33.0905
8.5 | 0.9834 | 0.03751 | 0.0144 | 26.217
9 | 0.9451 | 0.04663 | 0.0147 | 20.2681
9.5 | 0.9148 | 0.05684 | 0.0105 | 16.0943
10 | 0.882 | 0.07019 | 0.0015 | 12.5659
10.5 | 0.86 | 0.0866 | -0.0104 | 9.9307
11 | 0.8446 | 0.10204 | -0.0199 | 8.2771
11.5 | 0.8328 | 0.11612 | -0.0282 | 7.1719
12 | 0.8291 | 0.1289 | -0.0355 | 6.4321
12.5 | 0.8276 | 0.14189 | -0.0428 | 5.8327
13 | 0.8327 | 0.15378 | -0.0493 | 5.4149
13.5 | 0.8427 | 0.16463 | -0.0554 | 5.1188
14 | 0.8523 | 0.17616 | -0.0618 | 4.8382
14.5 | 0.866 | 0.18713 | -0.0676 | 4.6278
15 | 0.8806 | 0.19807 | -0.0735 | 4.4459
15.5 | 0.8966 | 0.20915 | -0.0794 | 4.2869
16 | 0.9143 | 0.21955 | -0.0851 | 4.1644
16.5 | 0.9327 | 0.22949 | -0.0907 | 4.0642
17 | 0.951 | 0.23919 | -0.0962 | 3.9759
17.5 | 0.9711 | 0.24889 | -0.1018 | 3.9017
18 | 0.9914 | 0.25852 | -0.1073 | 3.8349
18.5 | 1.0123 | 0.26812 | -0.1129 | 3.7755
19 | 1.0332 | 0.27749 | -0.1185 | 3.7234
19.5 | 1.0543 | 0.28698 | -0.1242 | 3.6738
20 | 1.0755 | 0.29661 | -0.13 | 3.626

## 65. Re 4M Mach 0.00 (1)
BIGFOIL.COM POLAR EXPORT
NACA65-309 a=0.0
NACA65-309 a=0.0 |  |  |  | Cl Max: | 0.959 | at alpha= | 8.5 | deg
JavaFoil+Calcfoil stall+Eppler ext transition |  |  |  | L/D Max: | 121.449 | at alpha= | 3.5 | deg
Re: | 4000000 |  |  | Cd Min: | 0.00379 | at alpha= | 0 | deg
Mach: | 0 |  |  | Cl=0 at alpha= | -1.4483 | deg
|  |  |  | @ Cl=0.1, Cd= | 0.0053421
|  |  |  | @ Cl=0.4, Cd= | 0.00402
|  |  |  | @ Cl=0.6, Cd= | 0.09486
alpha (deg) | Cl | Cd | Cm | Cl/Cd
-14 | -0.321 | 0.09922 | -0.005 | -3.23
-13.5 | -0.34 | 0.09506 | -0.005 | -3.574
-13 | -0.359 | 0.0897 | -0.005 | -4.006
-12.5 | -0.379 | 0.08469 | -0.005 | -4.476
-12 | -0.398 | 0.08008 | -0.005 | -4.975
-11.5 | -0.417 | 0.07647 | -0.005 | -5.45
-11 | -0.434 | 0.0719 | -0.006 | -6.036
-10.5 | -0.449 | 0.06932 | -0.006 | -6.475
-10 | -0.461 | 0.06444 | -0.006 | -7.155
-9.5 | -0.47 | 0.06057 | -0.006 | -7.758
-9 | -0.473 | 0.05735 | -0.006 | -8.251
-8.5 | -0.467 | 0.05313 | -0.006 | -8.79
-8 | -0.457 | 0.04983 | -0.007 | -9.169
-7.5 | -0.442 | 0.04676 | -0.007 | -9.459
-7 | -0.424 | 0.04389 | -0.007 | -9.65
-6.5 | -0.401 | 0.04104 | -0.008 | -9.763
-6 | -0.374 | 0.03825 | -0.009 | -9.773
-5.5 | -0.343 | 0.03563 | -0.009 | -9.64
-5 | -0.381 | 0.00666 | -0.018 | -57.183
-4.5 | -0.334 | 0.00643 | -0.019 | -52.021
-4 | -0.284 | 0.00618 | -0.019 | -46.001
-3.5 | -0.232 | 0.00604 | -0.02 | -38.384
-3 | -0.177 | 0.00592 | -0.02 | -29.968
-2.5 | -0.121 | 0.00579 | -0.021 | -20.954
-2 | -0.064 | 0.00565 | -0.021 | -11.371
-1.5 | -0.006 | 0.00551 | -0.022 | -1.176
-1 | 0.052 | 0.0054 | -0.022 | 9.543
-0.5 | 0.11 | 0.00533 | -0.023 | 20.61
0 | 0.168 | 0.00379 | -0.023 | 44.375
0.5 | 0.226 | 0.00383 | -0.024 | 59.054
1 | 0.284 | 0.00386 | -0.024 | 73.645
1.5 | 0.342 | 0.00393 | -0.025 | 87.206
2 | 0.4 | 0.00402 | -0.025 | 99.559
2.5 | 0.458 | 0.00409 | -0.026 | 111.844
3 | 0.515 | 0.00445 | -0.027 | 115.654
3.5 | 0.571 | 0.0047 | -0.027 | 121.449
4 | 0.626 | 0.00604 | -0.028 | 103.713
4.5 | 0.68 | 0.00622 | -0.028 | 109.313
5 | 0.731 | 0.00644 | -0.029 | 113.501
5.5 | 0.78 | 0.00662 | -0.029 | 117.786
6 | 0.825 | 0.00689 | -0.03 | 119.703
6.5 | 0.866 | 0.00909 | -0.03 | 95.296
7 | 0.903 | 0.00954 | -0.031 | 94.674
7.5 | 0.934 | 0.01005 | -0.031 | 92.917
8 | 0.951 | 0.01055 | -0.032 | 90.136
8.5 | 0.959 | 0.01121 | -0.033 | 85.573
9 | 0.957 | 0.01181 | -0.033 | 81.05
9.5 | 0.946 | 0.01254 | -0.033 | 75.412
10 | 0.922 | 0.01363 | -0.034 | 67.674
10.5 | 0.741 | 0.06391 | -0.018 | 11.587
11 | 0.712 | 0.07157 | -0.016 | 9.947
11.5 | 0.683 | 0.07579 | -0.016 | 9.017
12 | 0.652 | 0.08034 | -0.017 | 8.121
12.5 | 0.62 | 0.08321 | -0.018 | 7.45
13 | 0.586 | 0.08782 | -0.018 | 6.67
13.5 | 0.551 | 0.09486 | -0.018 | 5.806

## 66. Re 4M Mach 0.00 (2)
BIGFOIL.COM POLAR EXPORT
NACA65-309 a=0.0
NACA65-309 a=0.0 |  |  |  | Cl Max: | 1.5065 | at alpha= | 15.5 | deg
XFOIL ncrit=9 |  |  |  | L/D Max: | 131.512 | at alpha= | -0.5 | deg
Re: | 4000000 |  |  | Cd Min: | 0.25811 | at alpha= | 20 | deg
Mach: | 0 |  |  | Cl=0 at alpha= | -1.5063 | deg
|  |  |  | @ Cl=0.1, Cd= | 0.00086466
|  |  |  | @ Cl=0.4, Cd= | 0.0036466
|  |  |  | @ Cl=0.6, Cd= | 0.0062074
alpha (deg) | Cl | Cd | Cm | Cl/Cd
-11.5 | -1.0267 | 0.0099 | -0.0262 | -103.7071
-11 | -0.9941 | 0.00704 | -0.0244 | -141.2074
-10.5 | -0.952 | 0.0055 | -0.0235 | -173.0909
-10 | -0.9062 | 0.00446 | -0.0229 | -203.1839
-9.5 | -0.8582 | 0.0037 | -0.0225 | -231.9459
-9 | -0.8081 | 0.00326 | -0.0223 | -247.8834
-8.5 | -0.7564 | 0.00295 | -0.0222 | -256.4068
-8 | -0.7059 | 0.00248 | -0.022 | -284.6371
-7.5 | -0.6554 | 0.00202 | -0.0218 | -324.4554
-7 | -0.6019 | 0.00188 | -0.0219 | -320.1596
-6.5 | -0.548 | 0.00177 | -0.022 | -309.6045
-6 | -0.4946 | 0.00161 | -0.0221 | -307.205
-5 | -0.3876 | 0.00128 | -0.0222 | -302.8125
-4.5 | -0.3325 | 0.00122 | -0.0225 | -272.541
-4 | -0.2776 | 0.00115 | -0.0227 | -241.3913
-3.5 | -0.2224 | 0.00107 | -0.023 | -207.8505
-3 | -0.1668 | 0.00104 | -0.0233 | -160.3846
-1.5 | 0.0007 | 0.00091 | -0.0243 | 0.76923
-1 | 0.0569 | 0.00088 | -0.0246 | 64.6591
-0.5 | 0.1131 | 0.00086 | -0.0251 | 131.5116
0 | 0.169 | 0.00412 | -0.0263 | 41.0194
0.5 | 0.2237 | 0.00355 | -0.0265 | 63.0141
1 | 0.2798 | 0.00342 | -0.0268 | 81.8129
1.5 | 0.3364 | 0.00344 | -0.0272 | 97.7907
2 | 0.393 | 0.00357 | -0.0275 | 110.084
2.5 | 0.4469 | 0.00416 | -0.0277 | 107.4279
3 | 0.5002 | 0.00482 | -0.0278 | 103.7759
4 | 0.6045 | 0.00627 | -0.0276 | 96.4115
4.5 | 0.6566 | 0.00683 | -0.0273 | 96.1347
5 | 0.7091 | 0.00716 | -0.0269 | 99.0363
5.5 | 0.7597 | 0.00746 | -0.0261 | 101.8365
6 | 0.8157 | 0.00779 | -0.0267 | 104.7112
6.5 | 0.8751 | 0.00822 | -0.0281 | 106.4599
7 | 0.9277 | 0.00872 | -0.028 | 106.3876
7.5 | 0.9804 | 0.00913 | -0.028 | 107.3823
8 | 1.0314 | 0.00974 | -0.0277 | 105.8932
8.5 | 1.0828 | 0.01026 | -0.0276 | 105.5361
9 | 1.1312 | 0.01112 | -0.0269 | 101.7266
9.5 | 1.1803 | 0.01181 | -0.0265 | 99.9407
10 | 1.2276 | 0.01265 | -0.0257 | 97.0435
10.5 | 1.2737 | 0.01354 | -0.0249 | 94.0694
11 | 1.3179 | 0.01454 | -0.0238 | 90.6396
11.5 | 1.3594 | 0.01569 | -0.0223 | 86.6412
12 | 1.3997 | 0.0168 | -0.0208 | 83.3155
12.5 | 1.4337 | 0.01833 | -0.0183 | 78.216
13 | 1.4614 | 0.02004 | -0.0151 | 72.9242
13.5 | 1.4639 | 0.02247 | -0.0082 | 65.1491
14 | 1.4673 | 0.02528 | -0.003 | 58.0419
14.5 | 1.4732 | 0.02829 | 0.0007 | 52.0749
15 | 1.4593 | 0.03344 | 0.0043 | 43.6394
15.5 | 1.5065 | 0.03323 | 0.0043 | 45.3355
16 | 1.4926 | 0.03911 | 0.006 | 38.1642
16.5 | 1.4943 | 0.04391 | 0.0061 | 34.031
17 | 1.4746 | 0.05184 | 0.0049 | 28.4452
17.5 | 1.47 | 0.05867 | 0.0026 | 25.0554
18 | 1.4578 | 0.06741 | -0.0011 | 21.6259
18.5 | 1.4394 | 0.0782 | -0.0068 | 18.4066
20 | 0.955 | 0.25811 | -0.1014 | 3.7

## 67. Re 4M Mach 0.10 (1)
BIGFOIL.COM POLAR EXPORT
NACA65-309 a=0.0
NACA65-309 a=0.0 |  |  |  | Cl Max: | 0.955 | at alpha= | 8.5 | deg
JavaFoil+Calcfoil stall+Eppler ext transition |  |  |  | L/D Max: | 122.378 | at alpha= | 3.5 | deg
Re: | 4000000 |  |  | Cd Min: | 0.00378 | at alpha= | 0 | deg
Mach: | 0.1 |  |  | Cl=0 at alpha= | -1.4407 | deg
|  |  |  | @ Cl=0.1, Cd= | 0.005369
|  |  |  | @ Cl=0.4, Cd= | 0.0040066
|  |  |  | @ Cl=0.6, Cd= | 0.09451
alpha (deg) | Cl | Cd | Cm | Cl/Cd
-14 | -0.28 | 0.10094 | -0.005 | -2.776
-13.5 | -0.302 | 0.09603 | -0.005 | -3.14
-13 | -0.323 | 0.08998 | -0.005 | -3.595
-12.5 | -0.346 | 0.0852 | -0.005 | -4.058
-12 | -0.368 | 0.0802 | -0.005 | -4.589
-11.5 | -0.39 | 0.07647 | -0.005 | -5.095
-11 | -0.41 | 0.07285 | -0.006 | -5.631
-10.5 | -0.429 | 0.06862 | -0.006 | -6.245
-10 | -0.444 | 0.06454 | -0.006 | -6.885
-9.5 | -0.456 | 0.06101 | -0.006 | -7.48
-9 | -0.463 | 0.05773 | -0.006 | -8.016
-8.5 | -0.459 | 0.05354 | -0.006 | -8.576
-8 | -0.451 | 0.05013 | -0.007 | -9
-7.5 | -0.438 | 0.04699 | -0.007 | -9.328
-7 | -0.421 | 0.04406 | -0.007 | -9.554
-6.5 | -0.399 | 0.04127 | -0.008 | -9.673
-6 | -0.373 | 0.03876 | -0.008 | -9.623
-5.5 | -0.343 | 0.03609 | -0.009 | -9.507
-5 | -0.382 | 0.00664 | -0.018 | -57.499
-4.5 | -0.335 | 0.00641 | -0.019 | -52.289
-4 | -0.285 | 0.00625 | -0.019 | -45.685
-3.5 | -0.233 | 0.00604 | -0.02 | -38.524
-3 | -0.178 | 0.0059 | -0.02 | -30.207
-2.5 | -0.122 | 0.00577 | -0.021 | -21.118
-2 | -0.065 | 0.00566 | -0.021 | -11.406
-1.5 | -0.007 | 0.00553 | -0.022 | -1.176
-1 | 0.052 | 0.00546 | -0.022 | 9.488
-0.5 | 0.11 | 0.00535 | -0.023 | 20.616
0 | 0.169 | 0.00378 | -0.023 | 44.811
0.5 | 0.227 | 0.00384 | -0.024 | 59.185
1 | 0.286 | 0.00384 | -0.024 | 74.371
1.5 | 0.344 | 0.00391 | -0.025 | 87.962
2 | 0.402 | 0.00401 | -0.026 | 100.283
2.5 | 0.46 | 0.00413 | -0.026 | 111.333
3 | 0.517 | 0.00444 | -0.027 | 116.611
3.5 | 0.574 | 0.00469 | -0.027 | 122.378
4 | 0.629 | 0.00604 | -0.028 | 104.227
4.5 | 0.683 | 0.00626 | -0.028 | 109.09
5 | 0.734 | 0.00643 | -0.029 | 114.287
5.5 | 0.783 | 0.00667 | -0.029 | 117.282
6 | 0.828 | 0.00875 | -0.03 | 94.627
6.5 | 0.869 | 0.00917 | -0.031 | 94.732
7 | 0.905 | 0.00962 | -0.031 | 94.088
7.5 | 0.935 | 0.01014 | -0.032 | 92.165
8 | 0.95 | 0.01066 | -0.032 | 89.139
8.5 | 0.955 | 0.01132 | -0.033 | 84.388
9 | 0.95 | 0.01195 | -0.033 | 79.511
9.5 | 0.934 | 0.01272 | -0.034 | 73.448
10 | 0.898 | 0.01455 | -0.034 | 61.702
10.5 | 0.722 | 0.06558 | -0.017 | 11.008
11 | 0.691 | 0.07202 | -0.016 | 9.592
11.5 | 0.658 | 0.0762 | -0.016 | 8.632
12 | 0.623 | 0.07934 | -0.017 | 7.849
12.5 | 0.585 | 0.08398 | -0.018 | 6.966
13 | 0.547 | 0.08854 | -0.018 | 6.175
13.5 | 0.508 | 0.09451 | -0.018 | 5.376

## 68. Re 4M Mach 0.10 (2)
BIGFOIL.COM POLAR EXPORT
NACA65-309 a=0.0
NACA65-309 a=0.0 |  |  |  | Cl Max: | 1.4723 | at alpha= | 15.5 | deg
XFOIL ncrit=9 |  |  |  | L/D Max: | 110.728 | at alpha= | 2 | deg
Re: | 4000000 |  |  | Cd Min: | 0.25927 | at alpha= | 20 | deg
Mach: | 0.1 |  |  | Cl=0 at alpha= | -1.5246 | deg
|  |  |  | @ Cl=0.1, Cd= | 0.0047878
|  |  |  | @ Cl=0.4, Cd= | 0.003622
|  |  |  | @ Cl=0.6, Cd= | 0.0062078
alpha (deg) | Cl | Cd | Cm | Cl/Cd
-10 | -0.9174 | 0.0171 | -0.0272 | -53.6491
-9.5 | -0.8721 | 0.01482 | -0.0261 | -58.8462
-9 | -0.8225 | 0.01333 | -0.0254 | -61.7029
-8.5 | -0.7703 | 0.0124 | -0.025 | -62.121
-8 | -0.7162 | 0.01193 | -0.0249 | -60.0335
-7.5 | -0.6663 | 0.01013 | -0.0241 | -65.7749
-7 | -0.6115 | 0.00967 | -0.024 | -63.2368
-6.5 | -0.5562 | 0.00933 | -0.0241 | -59.6141
-6 | -0.5015 | 0.00876 | -0.024 | -57.2489
-5.5 | -0.4461 | 0.00834 | -0.024 | -53.4892
-5 | -0.3922 | 0.00751 | -0.0238 | -52.2237
-4.5 | -0.336 | 0.00727 | -0.024 | -46.2173
-4 | -0.2801 | 0.00691 | -0.0241 | -40.5355
-3.5 | -0.224 | 0.00657 | -0.0242 | -34.0944
-3 | -0.1673 | 0.00637 | -0.0245 | -26.2637
-2.5 | -0.1111 | 0.00599 | -0.0246 | -18.5476
-2 | -0.0542 | 0.00583 | -0.025 | -9.2967
-1.5 | 0.0028 | 0.0057 | -0.0253 | 0.49123
0 | 0.1701 | 0.00413 | -0.0264 | 41.1864
0.5 | 0.2251 | 0.00356 | -0.0267 | 63.2303
1 | 0.2814 | 0.00342 | -0.027 | 82.2807
1.5 | 0.3384 | 0.00345 | -0.0273 | 98.087
2 | 0.3953 | 0.00357 | -0.0277 | 110.7283
2.5 | 0.4495 | 0.00417 | -0.0278 | 107.7938
3 | 0.5031 | 0.00484 | -0.0279 | 103.9463
3.5 | 0.5558 | 0.00558 | -0.0279 | 99.6057
4 | 0.6079 | 0.00632 | -0.0277 | 96.1867
4.5 | 0.6604 | 0.00686 | -0.0274 | 96.2682
5 | 0.7134 | 0.00718 | -0.027 | 99.3593
5.5 | 0.7642 | 0.0075 | -0.0261 | 101.8933
6 | 0.8205 | 0.00783 | -0.0266 | 104.7893
6.5 | 0.8804 | 0.00828 | -0.028 | 106.3285
7 | 0.9335 | 0.00877 | -0.0278 | 106.4424
7.5 | 0.9864 | 0.00921 | -0.0277 | 107.101
8 | 1.038 | 0.00981 | -0.0274 | 105.8104
8.5 | 1.0895 | 0.01039 | -0.0271 | 104.8604
9 | 1.1382 | 0.01128 | -0.0263 | 100.9043
9.5 | 1.1873 | 0.01205 | -0.0256 | 98.5311
10 | 1.2342 | 0.013 | -0.0246 | 94.9385
10.5 | 1.2799 | 0.01399 | -0.0235 | 91.4868
11 | 1.3234 | 0.01509 | -0.0221 | 87.7005
11.5 | 1.3637 | 0.0164 | -0.0203 | 83.1524
12 | 1.4022 | 0.01769 | -0.0183 | 79.2651
12.5 | 1.4314 | 0.01958 | -0.015 | 73.1052
13 | 1.4409 | 0.0219 | -0.0088 | 65.7945
13.5 | 1.4258 | 0.02605 | -0.0013 | 54.7332
14 | 1.4576 | 0.02701 | 0.0005 | 53.9652
14.5 | 1.4575 | 0.03079 | 0.0041 | 47.3368
15 | 1.4336 | 0.03735 | 0.0071 | 38.3829
15.5 | 1.4723 | 0.03813 | 0.0073 | 38.6126
16 | 1.4448 | 0.04623 | 0.0075 | 31.2524
16.5 | 1.4291 | 0.054 | 0.0058 | 26.4648
17 | 1.3849 | 0.06733 | 0.0001 | 20.5688
17.5 | 1.3501 | 0.08154 | -0.0079 | 16.5575
18 | 1.2839 | 0.10495 | -0.0224 | 12.2334
20 | 0.9584 | 0.25927 | -0.1023 | 3.6965

## 69. Re 4M Mach 0.25 (1)
BIGFOIL.COM POLAR EXPORT
NACA65-309 a=0.0
NACA65-309 a=0.0 |  |  |  | Cl Max: | 0.935 | at alpha= | 8 | deg
JavaFoil+Calcfoil stall+Eppler ext transition |  |  |  | L/D Max: | 123.528 | at alpha= | 3.5 | deg
Re: | 4000000 |  |  | Cd Min: | 0.00381 | at alpha= | 0 | deg
Mach: | 0.25 |  |  | Cl=0 at alpha= | -1.4417 | deg
|  |  |  | @ Cl=0.1, Cd= | 0.09315
|  |  |  | @ Cl=0.4, Cd= | 0.09315
|  |  |  | @ Cl=0.6, Cd= | 0.09315
alpha (deg) | Cl | Cd | Cm | Cl/Cd
-12.5 | -0.062 | 0.0839 | -0.006 | -0.743
-12 | -0.059 | 0.08196 | -0.006 | -0.726
-11.5 | -0.081 | 0.07901 | -0.006 | -1.022
-11 | -0.179 | 0.07514 | -0.006 | -2.378
-10.5 | -0.239 | 0.07073 | -0.006 | -3.38
-10 | -0.291 | 0.06616 | -0.006 | -4.399
-9.5 | -0.336 | 0.06145 | -0.006 | -5.467
-9 | -0.371 | 0.05854 | -0.007 | -6.338
-8.5 | -0.389 | 0.05531 | -0.007 | -7.038
-8 | -0.4 | 0.05117 | -0.007 | -7.817
-7.5 | -0.403 | 0.04794 | -0.007 | -8.408
-7 | -0.398 | 0.04498 | -0.007 | -8.853
-6.5 | -0.386 | 0.04248 | -0.008 | -9.083
-6 | -0.367 | 0.0397 | -0.008 | -9.238
-5.5 | -0.341 | 0.03718 | -0.009 | -9.178
-5 | -0.311 | 0.03445 | -0.01 | -9.026
-4.5 | -0.34 | 0.00653 | -0.019 | -52.022
-4 | -0.291 | 0.00632 | -0.02 | -46.015
-3.5 | -0.238 | 0.00607 | -0.02 | -39.211
-3 | -0.182 | 0.00594 | -0.021 | -30.708
-2.5 | -0.125 | 0.00578 | -0.021 | -21.614
-2 | -0.066 | 0.00567 | -0.022 | -11.685
-1.5 | -0.007 | 0.00552 | -0.022 | -1.21
-1 | 0.053 | 0.00542 | -0.023 | 9.824
-0.5 | 0.113 | 0.00534 | -0.023 | 21.214
0 | 0.174 | 0.00381 | -0.024 | 45.595
0.5 | 0.234 | 0.00382 | -0.025 | 61.188
1 | 0.294 | 0.00386 | -0.025 | 76.027
1.5 | 0.354 | 0.00392 | -0.026 | 90.221
2 | 0.413 | 0.00405 | -0.026 | 102.015
2.5 | 0.473 | 0.00417 | -0.027 | 113.303
3 | 0.532 | 0.00453 | -0.027 | 117.334
3.5 | 0.589 | 0.00477 | -0.028 | 123.528
4 | 0.646 | 0.00613 | -0.029 | 105.309
4.5 | 0.701 | 0.0064 | -0.029 | 109.538
5 | 0.752 | 0.00658 | -0.03 | 114.357
5.5 | 0.8 | 0.00862 | -0.03 | 92.831
6 | 0.844 | 0.00901 | -0.031 | 93.669
6.5 | 0.882 | 0.00954 | -0.031 | 92.448
7 | 0.913 | 0.01005 | -0.032 | 90.875
7.5 | 0.934 | 0.01063 | -0.032 | 87.847
8 | 0.935 | 0.0113 | -0.033 | 82.692
8.5 | 0.919 | 0.01206 | -0.033 | 76.203
9 | 0.724 | 0.05565 | -0.017 | 13.012
9.5 | 0.686 | 0.05956 | -0.017 | 11.525
10 | 0.635 | 0.06455 | -0.016 | 9.842
10.5 | 0.574 | 0.07017 | -0.016 | 8.178
11 | 0.503 | 0.07422 | -0.016 | 6.783
11.5 | 0.425 | 0.07914 | -0.017 | 5.374
12 | 0.341 | 0.08473 | -0.017 | 4.021
12.5 | 0.247 | 0.0881 | -0.018 | 2.805
13 | 0.08 | 0.09315 | -0.018 | 0.864

## 70. Re 4M Mach 0.25 (2)
BIGFOIL.COM POLAR EXPORT
NACA65-309 a=0.0
NACA65-309 a=0.0 |  |  |  | Cl Max: | 1.3148 | at alpha= | 11 | deg
XFOIL ncrit=9 |  |  |  | L/D Max: | 112.452 | at alpha= | 2 | deg
Re: | 4000000 |  |  | Cd Min: | 0.25666 | at alpha= | -20 | deg
Mach: | 0.25 |  |  | Cl=0 at alpha= | -1.528 | deg
|  |  |  | @ Cl=0.1, Cd= | 0.005513
|  |  |  | @ Cl=0.4, Cd= | 0.003609
|  |  |  | @ Cl=0.6, Cd= | 0.00613
alpha (deg) | Cl | Cd | Cm | Cl/Cd
-20 | -0.7992 | 0.25666 | 0.0754 | -3.1138
-19.5 | -0.7809 | 0.25008 | 0.0709 | -3.1226
-19 | -0.7622 | 0.24338 | 0.0663 | -3.1317
-18.5 | -0.7437 | 0.23646 | 0.0619 | -3.1451
-18 | -0.7252 | 0.22942 | 0.0575 | -3.161
-17.5 | -0.7066 | 0.22219 | 0.0532 | -3.1802
-17 | -0.6878 | 0.21463 | 0.0489 | -3.2046
-16.5 | -0.6697 | 0.2071 | 0.0446 | -3.2337
-16 | -0.6524 | 0.19908 | 0.0403 | -3.2771
-15.5 | -0.6355 | 0.19084 | 0.036 | -3.33
-15 | -0.6189 | 0.18303 | 0.0317 | -3.3814
-14.5 | -0.6062 | 0.17408 | 0.0272 | -3.4823
-14 | -0.5897 | 0.16712 | 0.0233 | -3.5286
-13.5 | -0.5744 | 0.15957 | 0.0192 | -3.5997
-13 | -0.5594 | 0.15212 | 0.0153 | -3.6774
-12.5 | -0.5454 | 0.14451 | 0.0114 | -3.7741
-12 | -0.531 | 0.13657 | 0.0076 | -3.8881
-11.5 | -0.519 | 0.12847 | 0.0037 | -4.0399
-11 | -0.5255 | 0.11532 | -0.0015 | -4.5569
-10.5 | -0.522 | 0.10628 | -0.006 | -4.9116
-9 | -0.4964 | 0.08102 | -0.0231 | -6.1269
-8.5 | -0.5122 | 0.07258 | -0.0274 | -7.057
-7.5 | -0.5485 | 0.05341 | -0.0349 | -10.2696
-7 | -0.5393 | 0.04311 | -0.0353 | -12.5099
-6.5 | -0.5739 | 0.01149 | -0.028 | -49.9478
-6 | -0.5162 | 0.01077 | -0.0275 | -47.9294
-5.5 | -0.4606 | 0.00938 | -0.0267 | -49.1045
-5 | -0.4032 | 0.00866 | -0.0263 | -46.5589
-4.5 | -0.3476 | 0.00757 | -0.0257 | -45.9181
-4 | -0.289 | 0.00724 | -0.0257 | -39.9171
-3.5 | -0.2311 | 0.00678 | -0.0255 | -34.0855
-3 | -0.1726 | 0.00646 | -0.0256 | -26.7183
-2 | -0.0556 | 0.00588 | -0.0259 | -9.4558
-1.5 | 0.0033 | 0.00576 | -0.0262 | 0.57292
-1 | 0.0622 | 0.00559 | -0.0265 | 11.127
-0.5 | 0.1211 | 0.00547 | -0.0269 | 22.1389
0 | 0.1777 | 0.00467 | -0.0273 | 38.0514
0.5 | 0.2324 | 0.00359 | -0.0275 | 64.7354
1 | 0.2906 | 0.00346 | -0.0278 | 83.9884
1.5 | 0.3495 | 0.00348 | -0.0282 | 100.431
2 | 0.4082 | 0.00363 | -0.0285 | 112.4518
2.5 | 0.4639 | 0.00425 | -0.0286 | 109.1529
3 | 0.5191 | 0.00493 | -0.0287 | 105.2941
3.5 | 0.5731 | 0.00575 | -0.0285 | 99.6696
4 | 0.6269 | 0.00651 | -0.0281 | 96.298
4.5 | 0.6816 | 0.007 | -0.0277 | 97.3714
5 | 0.7369 | 0.00732 | -0.0272 | 100.6694
5.5 | 0.7893 | 0.00772 | -0.026 | 102.2409
6 | 0.8471 | 0.00805 | -0.026 | 105.2298
6.5 | 0.9093 | 0.00866 | -0.0271 | 105
7 | 0.9652 | 0.00909 | -0.0267 | 106.1826
7.5 | 1.0191 | 0.00979 | -0.0259 | 104.096
8 | 1.073 | 0.01047 | -0.0251 | 102.4833
8.5 | 1.1229 | 0.01161 | -0.0234 | 96.7183
9 | 1.1712 | 0.01285 | -0.0216 | 91.144
9.5 | 1.2165 | 0.01431 | -0.0193 | 85.0105
10 | 1.2536 | 0.01656 | -0.0159 | 75.7005
10.5 | 1.2887 | 0.01881 | -0.0124 | 68.5114
11 | 1.3148 | 0.02161 | -0.008 | 60.8422
11.5 | 1.309 | 0.02554 | 0.0002 | 51.2529
12 | 1.2746 | 0.03233 | 0.0078 | 39.4247
12.5 | 1.2546 | 0.03845 | 0.0113 | 32.6294
13 | 1.2102 | 0.0483 | 0.0117 | 25.0559
13.5 | 1.1544 | 0.0618 | 0.007 | 18.6796
14 | 1.0935 | 0.08006 | -0.0043 | 13.6585
14.5 | 1.0883 | 0.09166 | -0.0125 | 11.8732
15 | 0.9771 | 0.13203 | -0.036 | 7.4006
15.5 | 0.8879 | 0.17023 | -0.0567 | 5.2159
16 | 0.8817 | 0.186 | -0.0646 | 4.7403

## 71. Re 4M Mach 0.50 (1)
BIGFOIL.COM POLAR EXPORT
NACA65-309 a=0.0
NACA65-309 a=0.0 |  |  |  | Cl Max: | 1.119 | at alpha= | 20 | deg
JavaFoil+Calcfoil stall+Eppler ext transition |  |  |  | L/D Max: | 139.373 | at alpha= | 3.5 | deg
Re: | 4000000 |  |  | Cd Min: | 0.00387 | at alpha= | 0.5 | deg
Mach: | 0.5 |  |  | Cl=0 at alpha= | -1.447 | deg
|  |  |  | @ Cl=0.1, Cd= | 0.0054397
|  |  |  | @ Cl=0.4, Cd= | 0.0040212
|  |  |  | @ Cl=0.6, Cd= | 0.0044433
alpha (deg) | Cl | Cd | Cm | Cl/Cd
-20 | -0.98 | 0.1629 | -0.004 | -6.013
-19.5 | -0.954 | 0.15331 | -0.004 | -6.221
-19 | -0.928 | 0.15141 | -0.004 | -6.13
-18.5 | -0.903 | 0.14664 | -0.005 | -6.155
-18 | -0.877 | 0.14142 | -0.005 | -6.203
-17.5 | -0.849 | 0.13716 | -0.005 | -6.193
-17 | -0.823 | 0.13108 | -0.005 | -6.28
-16.5 | -0.797 | 0.12594 | -0.005 | -6.331
-16 | -0.771 | 0.12565 | -0.005 | -6.14
-15.5 | -0.746 | 0.12015 | -0.006 | -6.205
-15 | -0.72 | 0.11302 | -0.006 | -6.366
-14.5 | -0.692 | 0.10852 | -0.006 | -6.38
-14 | -0.666 | 0.09792 | -0.006 | -6.805
-13.5 | -0.64 | 0.09083 | -0.006 | -7.049
-13 | -0.614 | 0.08482 | -0.007 | -7.243
-12.5 | -0.588 | 0.07919 | -0.007 | -7.427
-12 | -0.562 | 0.07402 | -0.007 | -7.592
-11.5 | -0.534 | 0.08155 | -0.007 | -6.549
-11 | -0.508 | 0.07513 | -0.007 | -6.76
-10.5 | -0.482 | 0.06695 | -0.007 | -7.193
-10 | -0.455 | 0.0619 | -0.008 | -7.355
-9.5 | -0.429 | 0.05741 | -0.008 | -7.48
-9 | -0.403 | 0.05321 | -0.009 | -7.58
-8.5 | -0.375 | 0.05547 | -0.008 | -6.767
-8 | -0.348 | 0.05683 | -0.008 | -6.132
-7.5 | -0.321 | 0.05597 | -0.008 | -5.744
-7 | -0.296 | 0.04618 | -0.009 | -6.4
-6.5 | -0.269 | 0.04254 | -0.009 | -6.328
-6 | -0.243 | 0.03911 | -0.01 | -6.213
-5.5 | -0.216 | 0.03971 | -0.009 | -5.432
-5 | -0.189 | 0.0376 | -0.009 | -5.027
-4.5 | -0.232 | 0.03574 | -0.009 | -6.489
-4 | -0.238 | 0.03324 | -0.01 | -7.154
-3.5 | -0.205 | 0.03098 | -0.011 | -6.629
-3 | -0.2 | 0.00615 | -0.023 | -32.466
-2.5 | -0.138 | 0.00591 | -0.024 | -23.421
-2 | -0.074 | 0.00577 | -0.024 | -12.761
-1.5 | -0.007 | 0.00559 | -0.025 | -1.333
-1 | 0.059 | 0.0055 | -0.026 | 10.798
-0.5 | 0.127 | 0.0054 | -0.026 | 23.456
0 | 0.194 | 0.00533 | -0.027 | 36.484
0.5 | 0.261 | 0.00387 | -0.027 | 67.391
1 | 0.328 | 0.00393 | -0.028 | 83.544
1.5 | 0.395 | 0.00401 | -0.029 | 98.546
2 | 0.462 | 0.00416 | -0.029 | 111.034
2.5 | 0.528 | 0.0041 | -0.03 | 128.773
3 | 0.593 | 0.00441 | -0.031 | 134.539
3.5 | 0.656 | 0.00471 | -0.031 | 139.373
4 | 0.717 | 0.00833 | -0.032 | 86.098
4.5 | 0.773 | 0.00881 | -0.032 | 87.766
5 | 0.821 | 0.00929 | -0.033 | 88.414
5.5 | 0.855 | 0.00999 | -0.034 | 85.58
6 | 0.863 | 0.01076 | -0.034 | 80.188
6.5 | 0.802 | 0.01164 | -0.035 | 68.95
7 | 0.446 | 0.04585 | -0.017 | 9.72
7.5 | 0.471 | 0.05002 | -0.016 | 9.42
8 | 0.607 | 0.01374 | -0.036 | 44.191
8.5 | 0.536 | 0.04798 | -0.025 | 11.171
9 | 0.549 | 0.06103 | -0.017 | 8.994
9.5 | 0.576 | 0.06311 | -0.019 | 9.128
10 | 0.71 | 0.01991 | -0.038 | 35.653
10.5 | 0.629 | 0.06789 | -0.021 | 9.261
11 | 0.653 | 0.07641 | -0.02 | 8.542
11.5 | 0.678 | 0.08696 | -0.02 | 7.801
12 | 0.706 | 0.07958 | -0.022 | 8.866
12.5 | 0.73 | 0.08617 | -0.022 | 8.475
13 | 0.756 | 0.09581 | -0.022 | 7.886
13.5 | 0.782 | 0.10285 | -0.023 | 7.606
14 | 0.807 | 0.10602 | -0.023 | 7.614
14.5 | 0.832 | 0.10923 | -0.024 | 7.621
15 | 0.858 | 0.11355 | -0.024 | 7.556
15.5 | 0.886 | 0.12051 | -0.026 | 7.355
16 | 0.91 | 0.12485 | -0.026 | 7.287
16.5 | 0.935 | 0.1295 | -0.027 | 7.219
17 | 0.96 | 0.13457 | -0.027 | 7.137
17.5 | 0.989 | 0.14011 | -0.029 | 7.057
18 | 1.012 | 0.14166 | -0.029 | 7.143
18.5 | 1.037 | 0.14712 | -0.029 | 7.049
19 | 1.062 | 0.15257 | -0.03 | 6.962
19.5 | 1.091 | 0.15737 | -0.032 | 6.934
20 | 1.119 | 0.16257 | -0.033 | 6.886

## 72. Re 4M Mach 0.50 (2)
BIGFOIL.COM POLAR EXPORT
NACA65-309 a=0.0
NACA65-309 a=0.0 |  |  |  | Cl Max: | 1.0777 | at alpha= | 20 | deg
XFOIL ncrit=9 |  |  |  | L/D Max: | 180.933 | at alpha= | -0.5 | deg
Re: | 4000000 |  |  | Cd Min: | 0.29677 | at alpha= | 20 | deg
Mach: | 0.5 |  |  | Cl=0 at alpha= | -1.524 | deg
|  |  |  | @ Cl=0.1, Cd= | 0.00076618
|  |  |  | @ Cl=0.4, Cd= | 0.0036424
|  |  |  | @ Cl=0.6, Cd= | 0.0056157
alpha (deg) | Cl | Cd | Cm | Cl/Cd
-20 | -0.8784 | 0.28235 | 0.0918 | -3.111
-19.5 | -0.8558 | 0.2741 | 0.0864 | -3.1222
-19 | -0.8327 | 0.26571 | 0.0809 | -3.1339
-18.5 | -0.8098 | 0.2572 | 0.0756 | -3.1485
-18 | -0.7864 | 0.24856 | 0.0704 | -3.1638
-17.5 | -0.7633 | 0.23993 | 0.0653 | -3.1813
-17 | -0.7403 | 0.23122 | 0.0601 | -3.2017
-16.5 | -0.7177 | 0.22266 | 0.055 | -3.2233
-16 | -0.6957 | 0.21388 | 0.0499 | -3.2528
-15.5 | -0.6739 | 0.20504 | 0.0449 | -3.2867
-15 | -0.6522 | 0.19632 | 0.04 | -3.3221
-14.5 | -0.6324 | 0.18785 | 0.035 | -3.3665
-14 | -0.6112 | 0.1799 | 0.0303 | -3.3974
-13.5 | -0.5907 | 0.17164 | 0.0256 | -3.4415
-13 | -0.5697 | 0.16314 | 0.0211 | -3.4921
-12.5 | -0.5505 | 0.15465 | 0.0165 | -3.5597
-12 | -0.5326 | 0.14619 | 0.012 | -3.6432
-11.5 | -0.5159 | 0.13765 | 0.0075 | -3.7479
-11 | -0.5027 | 0.12917 | 0.0031 | -3.8918
-10.5 | -0.4919 | 0.11972 | -0.0015 | -4.1088
-9 | -0.453 | 0.09425 | -0.0162 | -4.8064
-8.5 | -0.4463 | 0.086 | -0.0205 | -5.1895
-8 | -0.4416 | 0.07757 | -0.025 | -5.6929
-7.5 | -0.4429 | 0.06923 | -0.0302 | -6.3975
-7 | -0.4513 | 0.06114 | -0.0371 | -7.3814
-6.5 | -0.4335 | 0.04125 | -0.0346 | -10.5091
-6 | -0.4351 | 0.03261 | -0.0369 | -13.3425
-5.5 | -0.4261 | 0.02317 | -0.0377 | -18.3902
-5 | -0.397 | 0.01572 | -0.0369 | -25.2545
-4.5 | -0.3582 | 0.00916 | -0.0352 | -39.1048
-4 | -0.3114 | 0.00433 | -0.0331 | -71.9169
-3.5 | -0.2567 | 0.00173 | -0.0313 | -148.3815
-3 | -0.1936 | 0.0012 | -0.0301 | -161.3333
-2.5 | -0.1288 | 0.00098 | -0.0294 | -131.4286
-2 | -0.0634 | 0.00086 | -0.029 | -73.7209
-1.5 | 0.0032 | 0.00081 | -0.0291 | 3.9506
-1 | 0.0695 | 0.00078 | -0.0292 | 89.1026
-0.5 | 0.1357 | 0.00075 | -0.0296 | 180.9333
0 | 0.2062 | 0.0053 | -0.031 | 38.9057
0.5 | 0.2657 | 0.00371 | -0.0312 | 71.6173
1 | 0.332 | 0.00362 | -0.0315 | 91.7127
1.5 | 0.399 | 0.00364 | -0.0319 | 109.6154
2 | 0.466 | 0.0038 | -0.0322 | 122.6316
2.5 | 0.5285 | 0.00456 | -0.032 | 115.8991
3 | 0.59 | 0.00543 | -0.0316 | 108.6556
3.5 | 0.6487 | 0.00652 | -0.0305 | 99.4939
4 | 0.7109 | 0.00724 | -0.0295 | 98.1906
4.5 | 0.7756 | 0.00765 | -0.0283 | 101.3856
5 | 0.8386 | 0.00823 | -0.0264 | 101.8955
5.5 | 0.9005 | 0.00872 | -0.0239 | 103.2683
6 | 0.9649 | 0.00961 | -0.0215 | 100.4058
6.5 | 1.0219 | 0.0115 | -0.0178 | 88.8609
7 | 1.0429 | 0.01632 | -0.0093 | 63.9032
7.5 | 1.0465 | 0.02383 | -0.001 | 43.9152
8 | 1.0235 | 0.03006 | 0.0087 | 34.0486
8.5 | 0.9949 | 0.03654 | 0.0145 | 27.2277
9 | 0.9573 | 0.04523 | 0.0155 | 21.1652
9.5 | 0.9274 | 0.05497 | 0.0119 | 16.871
10 | 0.8946 | 0.06772 | 0.0037 | 13.2103
10.5 | 0.8724 | 0.0828 | -0.0075 | 10.5362
11 | 0.8584 | 0.09878 | -0.0178 | 8.69
11.5 | 0.8468 | 0.1127 | -0.0262 | 7.5138
12 | 0.8415 | 0.12565 | -0.0338 | 6.6972
12.5 | 0.8344 | 0.13983 | -0.042 | 5.9672
13 | 0.8362 | 0.15261 | -0.0491 | 5.4793
13.5 | 0.8446 | 0.16414 | -0.0554 | 5.1456
14 | 0.8551 | 0.17563 | -0.0616 | 4.8688
14.5 | 0.8677 | 0.18699 | -0.0677 | 4.6404
15 | 0.8824 | 0.19778 | -0.0735 | 4.4615
15.5 | 0.8992 | 0.20816 | -0.0793 | 4.3198
16 | 0.9159 | 0.2192 | -0.0852 | 4.1784
16.5 | 0.9337 | 0.23004 | -0.091 | 4.0589
17 | 0.9515 | 0.23973 | -0.0966 | 3.969
17.5 | 0.9717 | 0.24945 | -0.1021 | 3.8954
18 | 0.9921 | 0.2591 | -0.1077 | 3.829
18.5 | 1.0131 | 0.2687 | -0.1133 | 3.7704
19 | 1.0341 | 0.27817 | -0.119 | 3.7175
19.5 | 1.0565 | 0.2879 | -0.1246 | 3.6697
20 | 1.0777 | 0.29677 | -0.1302 | 3.6314

## 73. Re 5M Mach 0.00 (1)
BIGFOIL.COM POLAR EXPORT
NACA65-309 a=0.0
NACA65-309 a=0.0 |  |  |  | Cl Max: | 0.96 | at alpha= | 8.5 | deg
JavaFoil+Calcfoil stall+Eppler ext transition |  |  |  | L/D Max: | 123.723 | at alpha= | 6 | deg
Re: | 5000000 |  |  | Cd Min: | 0.00374 | at alpha= | 0 | deg
Mach: | 0 |  |  | Cl=0 at alpha= | -1.4483 | deg
|  |  |  | @ Cl=0.1, Cd= | 0.0052172
|  |  |  | @ Cl=0.4, Cd= | 0.00403
|  |  |  | @ Cl=0.6, Cd= | 0.09368
alpha (deg) | Cl | Cd | Cm | Cl/Cd
-14 | -0.321 | 0.09829 | -0.005 | -3.262
-13.5 | -0.34 | 0.09327 | -0.005 | -3.644
-13 | -0.359 | 0.08864 | -0.005 | -4.055
-12.5 | -0.379 | 0.08367 | -0.005 | -4.532
-12 | -0.398 | 0.0796 | -0.005 | -5.006
-11.5 | -0.417 | 0.07578 | -0.006 | -5.503
-11 | -0.434 | 0.07116 | -0.006 | -6.101
-10.5 | -0.449 | 0.06763 | -0.006 | -6.639
-10 | -0.461 | 0.06399 | -0.006 | -7.209
-9.5 | -0.47 | 0.06002 | -0.006 | -7.833
-9 | -0.473 | 0.05676 | -0.006 | -8.341
-8.5 | -0.467 | 0.05246 | -0.007 | -8.909
-8 | -0.457 | 0.04934 | -0.007 | -9.267
-7.5 | -0.443 | 0.04638 | -0.007 | -9.544
-7 | -0.424 | 0.04337 | -0.008 | -9.772
-6.5 | -0.401 | 0.04046 | -0.008 | -9.917
-6 | -0.374 | 0.03807 | -0.009 | -9.823
-5.5 | -0.424 | 0.00661 | -0.018 | -64.15
-5 | -0.381 | 0.00646 | -0.018 | -58.954
-4.5 | -0.334 | 0.00621 | -0.019 | -53.817
-4 | -0.284 | 0.00602 | -0.019 | -47.209
-3.5 | -0.232 | 0.00589 | -0.02 | -39.39
-3 | -0.177 | 0.00576 | -0.02 | -30.782
-2.5 | -0.121 | 0.00556 | -0.021 | -21.816
-2 | -0.064 | 0.00546 | -0.021 | -11.768
-1.5 | -0.006 | 0.00537 | -0.022 | -1.205
-1 | 0.052 | 0.0053 | -0.022 | 9.738
-0.5 | 0.11 | 0.0052 | -0.023 | 21.113
0 | 0.168 | 0.00374 | -0.023 | 44.994
0.5 | 0.226 | 0.00378 | -0.024 | 59.852
1 | 0.284 | 0.00382 | -0.024 | 74.438
1.5 | 0.342 | 0.00389 | -0.025 | 87.995
2 | 0.4 | 0.00403 | -0.025 | 99.345
2.5 | 0.458 | 0.00428 | -0.026 | 107.109
3 | 0.515 | 0.0045 | -0.027 | 114.372
3.5 | 0.571 | 0.00481 | -0.027 | 118.732
4 | 0.626 | 0.00585 | -0.028 | 107.088
4.5 | 0.68 | 0.00607 | -0.028 | 112.034
5 | 0.731 | 0.00623 | -0.029 | 117.388
5.5 | 0.78 | 0.00647 | -0.029 | 120.545
6 | 0.825 | 0.00667 | -0.03 | 123.723
6.5 | 0.867 | 0.0088 | -0.03 | 98.418
7 | 0.904 | 0.00925 | -0.031 | 97.73
7.5 | 0.934 | 0.0097 | -0.031 | 96.329
8 | 0.952 | 0.01017 | -0.032 | 93.55
8.5 | 0.96 | 0.01079 | -0.033 | 88.966
9 | 0.959 | 0.01137 | -0.033 | 84.299
9.5 | 0.948 | 0.01206 | -0.034 | 78.559
10 | 0.926 | 0.01297 | -0.034 | 71.408
10.5 | 0.879 | 0.01603 | -0.033 | 54.833
11 | 0.713 | 0.0707 | -0.017 | 10.079
11.5 | 0.684 | 0.07492 | -0.017 | 9.129
12 | 0.653 | 0.07915 | -0.018 | 8.252
12.5 | 0.621 | 0.0816 | -0.019 | 7.606
13 | 0.586 | 0.08612 | -0.019 | 6.81
13.5 | 0.551 | 0.09368 | -0.018 | 5.88

## 74. Re 5M Mach 0.00 (2)
BIGFOIL.COM POLAR EXPORT
NACA65-309 a=0.0
NACA65-309 a=0.0 |  |  |  | Cl Max: | 1.5695 | at alpha= | 16.5 | deg
XFOIL ncrit=9 |  |  |  | L/D Max: | 112.752 | at alpha= | 7.5 | deg
Re: | 5000000 |  |  | Cd Min: | 0.08933 | at alpha= | 19.5 | deg
Mach: | 0 |  |  | Cl=0 at alpha= | -1.5193 | deg
|  |  |  | @ Cl=0.1, Cd= | 0.0052778
|  |  |  | @ Cl=0.4, Cd= | 0.0036814
|  |  |  | @ Cl=0.6, Cd= | 0.0060951
alpha (deg) | Cl | Cd | Cm | Cl/Cd
-12 | -1.0915 | 0.02213 | -0.0291 | -49.3222
-11.5 | -1.0642 | 0.0175 | -0.0265 | -60.8114
-11 | -1.0239 | 0.01511 | -0.0249 | -67.7631
-10.5 | -0.9775 | 0.01355 | -0.0241 | -72.1402
-10 | -0.9282 | 0.01243 | -0.0235 | -74.6742
-9.5 | -0.8771 | 0.01159 | -0.0232 | -75.6773
-9 | -0.8244 | 0.01103 | -0.0231 | -74.7416
-8.5 | -0.7708 | 0.01061 | -0.023 | -72.6484
-8 | -0.7165 | 0.01032 | -0.0231 | -69.4283
-7.5 | -0.6655 | 0.00907 | -0.0227 | -73.3738
-7 | -0.6118 | 0.00846 | -0.0226 | -72.3168
-6.5 | -0.5569 | 0.00812 | -0.0227 | -68.5837
-6 | -0.5019 | 0.00778 | -0.0228 | -64.5116
-5.5 | -0.4463 | 0.00755 | -0.023 | -59.1126
-5 | -0.39 | 0.00745 | -0.0234 | -52.349
-4.5 | -0.3361 | 0.0067 | -0.0233 | -50.1642
-4 | -0.2802 | 0.00641 | -0.0235 | -43.7129
-3.5 | -0.2241 | 0.00614 | -0.0237 | -36.4984
-3 | -0.1675 | 0.006 | -0.0241 | -27.9167
-2.5 | -0.1113 | 0.00574 | -0.0243 | -19.3902
-2 | -0.0547 | 0.00558 | -0.0247 | -9.8029
-1.5 | 0.0022 | 0.0055 | -0.0251 | 0.4
-1 | 0.059 | 0.00535 | -0.0254 | 11.028
-0.5 | 0.1158 | 0.00525 | -0.0258 | 22.0571
0 | 0.1717 | 0.00483 | -0.0262 | 35.5487
0.5 | 0.2244 | 0.00354 | -0.0266 | 63.3898
1 | 0.2803 | 0.00335 | -0.0269 | 83.6716
1.5 | 0.3369 | 0.00336 | -0.0273 | 100.2679
2 | 0.393 | 0.00359 | -0.0277 | 109.4708
2.5 | 0.4466 | 0.00429 | -0.0279 | 104.1026
3 | 0.5006 | 0.00487 | -0.0281 | 102.7926
3.5 | 0.5536 | 0.00556 | -0.0281 | 99.5683
4 | 0.6065 | 0.00617 | -0.0281 | 98.2982
4.5 | 0.6599 | 0.00661 | -0.028 | 99.8336
5 | 0.7138 | 0.00689 | -0.028 | 103.5994
5.5 | 0.7661 | 0.00724 | -0.0276 | 105.8149
6 | 0.8172 | 0.00748 | -0.0269 | 109.2513
6.5 | 0.8733 | 0.00789 | -0.0275 | 110.6844
7 | 0.9305 | 0.00828 | -0.0285 | 112.3792
7.5 | 0.9832 | 0.00872 | -0.0285 | 112.7523
8 | 1.0352 | 0.00923 | -0.0284 | 112.156
8.5 | 1.0865 | 0.00979 | -0.0282 | 110.9806
9 | 1.1365 | 0.01047 | -0.0278 | 108.5482
9.5 | 1.1863 | 0.01112 | -0.0274 | 106.6817
10 | 1.2343 | 0.01192 | -0.0268 | 103.5487
10.5 | 1.2812 | 0.01275 | -0.026 | 100.4863
11 | 1.3261 | 0.01372 | -0.025 | 96.6545
11.5 | 1.3683 | 0.01487 | -0.0236 | 92.0175
12 | 1.4081 | 0.01611 | -0.0219 | 87.4053
12.5 | 1.4408 | 0.01784 | -0.0193 | 80.7623
13 | 1.4581 | 0.02051 | -0.0147 | 71.0922
13.5 | 1.4817 | 0.02149 | -0.0105 | 68.9483
14 | 1.5115 | 0.0222 | -0.0077 | 68.0856
14.5 | 1.5235 | 0.02436 | -0.0035 | 62.5411
15 | 1.5233 | 0.02779 | 0.0008 | 54.8147
15.5 | 1.5616 | 0.0283 | 0.0014 | 55.1802
16 | 1.561 | 0.03229 | 0.0042 | 48.3431
16.5 | 1.5695 | 0.03581 | 0.0055 | 43.8285
17 | 1.5637 | 0.04113 | 0.0063 | 38.0185
17.5 | 1.5689 | 0.04567 | 0.0061 | 34.353
18 | 1.5652 | 0.05172 | 0.005 | 30.263
18.5 | 1.5494 | 0.06008 | 0.0023 | 25.7889
19 | 1.5184 | 0.07194 | -0.0032 | 21.1065
19.5 | 1.4666 | 0.08933 | -0.0129 | 16.4178

## 75. Re 5M Mach 0.10 (1)
BIGFOIL.COM POLAR EXPORT
NACA65-309 a=0.0
NACA65-309 a=0.0 |  |  |  | Cl Max: | 0.956 | at alpha= | 8.5 | deg
JavaFoil+Calcfoil stall+Eppler ext transition |  |  |  | L/D Max: | 122.867 | at alpha= | 6 | deg
Re: | 5000000 |  |  | Cd Min: | 0.00376 | at alpha= | 0 | deg
Mach: | 0.1 |  |  | Cl=0 at alpha= | -1.4407 | deg
|  |  |  | @ Cl=0.1, Cd= | 0.0052372
|  |  |  | @ Cl=0.4, Cd= | 0.0040152
|  |  |  | @ Cl=0.6, Cd= | 0.09347
alpha (deg) | Cl | Cd | Cm | Cl/Cd
-14 | -0.28 | 0.09855 | -0.005 | -2.844
-13.5 | -0.302 | 0.09464 | -0.005 | -3.187
-13 | -0.324 | 0.08844 | -0.005 | -3.658
-12.5 | -0.346 | 0.08396 | -0.005 | -4.12
-12 | -0.368 | 0.08003 | -0.005 | -4.6
-11.5 | -0.39 | 0.07581 | -0.006 | -5.141
-11 | -0.41 | 0.07118 | -0.006 | -5.765
-10.5 | -0.429 | 0.06804 | -0.006 | -6.301
-10 | -0.444 | 0.06432 | -0.006 | -6.91
-9.5 | -0.457 | 0.06012 | -0.006 | -7.594
-9 | -0.463 | 0.05678 | -0.006 | -8.153
-8.5 | -0.459 | 0.05293 | -0.007 | -8.679
-8 | -0.451 | 0.04938 | -0.007 | -9.14
-7.5 | -0.439 | 0.04657 | -0.007 | -9.419
-7 | -0.421 | 0.04369 | -0.008 | -9.643
-6.5 | -0.4 | 0.04073 | -0.008 | -9.813
-6 | -0.373 | 0.03832 | -0.009 | -9.747
-5.5 | -0.424 | 0.00659 | -0.018 | -64.391
-5 | -0.382 | 0.0065 | -0.018 | -58.777
-4.5 | -0.335 | 0.00625 | -0.019 | -53.654
-4 | -0.285 | 0.00604 | -0.019 | -47.282
-3.5 | -0.233 | 0.00587 | -0.02 | -39.68
-3 | -0.178 | 0.00574 | -0.02 | -31.022
-2.5 | -0.122 | 0.00561 | -0.021 | -21.709
-2 | -0.065 | 0.00551 | -0.021 | -11.71
-1.5 | -0.007 | 0.0054 | -0.022 | -1.206
-1 | 0.052 | 0.00532 | -0.022 | 9.744
-0.5 | 0.11 | 0.00522 | -0.023 | 21.128
0 | 0.169 | 0.00376 | -0.023 | 45.015
0.5 | 0.227 | 0.00379 | -0.024 | 60.035
1 | 0.286 | 0.00385 | -0.024 | 74.332
1.5 | 0.344 | 0.00388 | -0.025 | 88.652
2 | 0.402 | 0.00402 | -0.026 | 100.204
2.5 | 0.46 | 0.00433 | -0.026 | 106.325
3 | 0.517 | 0.00454 | -0.027 | 113.888
3.5 | 0.574 | 0.00481 | -0.027 | 119.351
4 | 0.629 | 0.00584 | -0.028 | 107.786
4.5 | 0.683 | 0.00606 | -0.028 | 112.685
5 | 0.734 | 0.00628 | -0.029 | 116.878
5.5 | 0.783 | 0.00646 | -0.029 | 121.105
6 | 0.828 | 0.00674 | -0.03 | 122.867
6.5 | 0.869 | 0.00889 | -0.031 | 97.753
7 | 0.906 | 0.00929 | -0.031 | 97.519
7.5 | 0.935 | 0.00977 | -0.032 | 95.671
8 | 0.951 | 0.01026 | -0.032 | 92.649
8.5 | 0.956 | 0.0109 | -0.033 | 87.687
9 | 0.951 | 0.01151 | -0.033 | 82.687
9.5 | 0.936 | 0.01222 | -0.034 | 76.604
10 | 0.909 | 0.01326 | -0.034 | 68.526
10.5 | 0.725 | 0.06322 | -0.019 | 11.472
11 | 0.691 | 0.07118 | -0.016 | 9.713
11.5 | 0.658 | 0.07519 | -0.017 | 8.755
12 | 0.624 | 0.07809 | -0.018 | 7.984
12.5 | 0.586 | 0.08208 | -0.018 | 7.135
13 | 0.547 | 0.08751 | -0.019 | 6.254
13.5 | 0.509 | 0.09347 | -0.019 | 5.442

## 76. Re 5M Mach 0.10 (2)
BIGFOIL.COM POLAR EXPORT
NACA65-309 a=0.0
NACA65-309 a=0.0 |  |  |  | Cl Max: | 1.5404 | at alpha= | 15.5 | deg
XFOIL ncrit=9 |  |  |  | L/D Max: | 112.548 | at alpha= | 7 | deg
Re: | 5000000 |  |  | Cd Min: | 0.11339 | at alpha= | 19 | deg
Mach: | 0.1 |  |  | Cl=0 at alpha= | -1.5201 | deg
|  |  |  | @ Cl=0.1, Cd= | 0.005289
|  |  |  | @ Cl=0.4, Cd= | 0.0036599
|  |  |  | @ Cl=0.6, Cd= | 0.0060761
alpha (deg) | Cl | Cd | Cm | Cl/Cd
-11 | -1.0182 | 0.0191 | -0.0281 | -53.3089
-10.5 | -0.9806 | 0.01547 | -0.0263 | -63.3872
-10 | -0.9337 | 0.0136 | -0.0253 | -68.6544
-9.5 | -0.8832 | 0.01238 | -0.0247 | -71.3409
-9 | -0.8309 | 0.01148 | -0.0243 | -72.378
-8.5 | -0.7771 | 0.01087 | -0.024 | -71.4903
-8 | -0.7223 | 0.0105 | -0.024 | -68.7905
-7.5 | -0.6697 | 0.00947 | -0.0236 | -70.7181
-7 | -0.6162 | 0.00864 | -0.0233 | -71.3194
-6.5 | -0.5608 | 0.00827 | -0.0233 | -67.8114
-6 | -0.5053 | 0.00789 | -0.0233 | -64.0431
-5.5 | -0.4493 | 0.00759 | -0.0234 | -59.1963
-5 | -0.3926 | 0.00748 | -0.0237 | -52.4866
-4.5 | -0.3382 | 0.00674 | -0.0235 | -50.178
-4 | -0.2819 | 0.00644 | -0.0237 | -43.7733
-3.5 | -0.2255 | 0.00617 | -0.0239 | -36.5478
-3 | -0.1685 | 0.00601 | -0.0242 | -28.0366
-2.5 | -0.1119 | 0.00575 | -0.0245 | -19.4609
-2 | -0.0549 | 0.00559 | -0.0248 | -9.8211
-1.5 | 0.0023 | 0.00551 | -0.0252 | 0.41742
-1 | 0.0594 | 0.00536 | -0.0256 | 11.0821
-0.5 | 0.1166 | 0.00526 | -0.026 | 22.1673
0 | 0.1728 | 0.00485 | -0.0264 | 35.6289
0.5 | 0.2257 | 0.00355 | -0.0268 | 63.5775
1 | 0.2819 | 0.00336 | -0.0271 | 83.8988
1.5 | 0.3389 | 0.00336 | -0.0275 | 100.8631
2 | 0.3954 | 0.0036 | -0.0278 | 109.8333
2.5 | 0.4492 | 0.0043 | -0.028 | 104.4651
3 | 0.5035 | 0.00488 | -0.0282 | 103.1762
4 | 0.61 | 0.0062 | -0.0282 | 98.3871
4.5 | 0.6638 | 0.00663 | -0.0281 | 100.1207
5 | 0.718 | 0.00692 | -0.028 | 103.7572
6 | 0.8222 | 0.00752 | -0.0269 | 109.3351
6.5 | 0.8786 | 0.00795 | -0.0274 | 110.5157
7 | 0.9364 | 0.00832 | -0.0283 | 112.5481
7.5 | 0.9893 | 0.0088 | -0.0282 | 112.4205
8 | 1.0419 | 0.00931 | -0.028 | 111.9119
8.5 | 1.0932 | 0.00995 | -0.0277 | 109.8693
9 | 1.1438 | 0.01063 | -0.0272 | 107.6011
9.5 | 1.1936 | 0.01133 | -0.0266 | 105.3486
10 | 1.2416 | 0.0122 | -0.0258 | 101.7705
10.5 | 1.2884 | 0.01311 | -0.0248 | 98.2761
11 | 1.3327 | 0.01419 | -0.0235 | 93.9183
11.5 | 1.3734 | 0.01554 | -0.0217 | 88.3784
12 | 1.4083 | 0.01727 | -0.0191 | 81.546
12.5 | 1.4293 | 0.01997 | -0.0148 | 71.5724
13 | 1.4541 | 0.0213 | -0.0106 | 68.2676
13.5 | 1.4768 | 0.02245 | -0.0065 | 65.7817
14 | 1.5062 | 0.02337 | -0.0038 | 64.4501
14.5 | 1.5145 | 0.02606 | 0.0003 | 58.1159
15 | 1.5092 | 0.03023 | 0.0043 | 49.9239
15.5 | 1.5404 | 0.03154 | 0.0054 | 48.8396
16 | 1.5317 | 0.03674 | 0.0074 | 41.6903
16.5 | 1.5285 | 0.04196 | 0.0081 | 36.4276
17 | 1.5071 | 0.04987 | 0.0072 | 30.2206
17.5 | 1.4917 | 0.05805 | 0.0047 | 25.6968
18 | 1.4624 | 0.06953 | -0.0005 | 21.0326
18.5 | 1.4171 | 0.08563 | -0.0096 | 16.5491
19 | 1.3299 | 0.11339 | -0.027 | 11.7285

## 77. Re 5M Mach 0.25 (1)
BIGFOIL.COM POLAR EXPORT
NACA65-309 a=0.0
NACA65-309 a=0.0 |  |  |  | Cl Max: | 0.936 | at alpha= | 8 | deg
JavaFoil+Calcfoil stall+Eppler ext transition |  |  |  | L/D Max: | 120.84 | at alpha= | 5.5 | deg
Re: | 5000000 |  |  | Cd Min: | 0.00376 | at alpha= | 0 | deg
Mach: | 0.25 |  |  | Cl=0 at alpha= | -1.4417 | deg
|  |  |  | @ Cl=0.1, Cd= | 0.09253
|  |  |  | @ Cl=0.4, Cd= | 0.09253
|  |  |  | @ Cl=0.6, Cd= | 0.09253
alpha (deg) | Cl | Cd | Cm | Cl/Cd
-12.5 | -0.062 | 0.08272 | -0.006 | -0.754
-12 | -0.06 | 0.08121 | -0.006 | -0.733
-11.5 | -0.081 | 0.07736 | -0.006 | -1.044
-11 | -0.179 | 0.07401 | -0.006 | -2.414
-10.5 | -0.239 | 0.06969 | -0.006 | -3.431
-10 | -0.291 | 0.06488 | -0.006 | -4.487
-9.5 | -0.336 | 0.06128 | -0.007 | -5.484
-9 | -0.371 | 0.05743 | -0.007 | -6.463
-8.5 | -0.389 | 0.05423 | -0.007 | -7.182
-8 | -0.4 | 0.05076 | -0.007 | -7.885
-7.5 | -0.403 | 0.04748 | -0.007 | -8.494
-7 | -0.399 | 0.0446 | -0.008 | -8.936
-6.5 | -0.386 | 0.04198 | -0.008 | -9.199
-6 | -0.367 | 0.03917 | -0.008 | -9.373
-5.5 | -0.342 | 0.03673 | -0.009 | -9.303
-5 | -0.385 | 0.00648 | -0.019 | -59.327
-4.5 | -0.34 | 0.00632 | -0.019 | -53.823
-4 | -0.291 | 0.00608 | -0.02 | -47.855
-3.5 | -0.238 | 0.00591 | -0.02 | -40.237
-3 | -0.182 | 0.00578 | -0.021 | -31.547
-2.5 | -0.125 | 0.00563 | -0.021 | -22.228
-2 | -0.066 | 0.00547 | -0.022 | -12.106
-1.5 | -0.007 | 0.00539 | -0.022 | -1.241
-1 | 0.053 | 0.00527 | -0.023 | 10.095
-0.5 | 0.113 | 0.00521 | -0.023 | 21.743
0 | 0.174 | 0.00376 | -0.024 | 46.286
0.5 | 0.234 | 0.0038 | -0.025 | 61.501
1 | 0.294 | 0.00383 | -0.025 | 76.764
1.5 | 0.354 | 0.00393 | -0.026 | 90.088
2 | 0.413 | 0.00408 | -0.026 | 101.433
2.5 | 0.473 | 0.00434 | -0.027 | 108.896
3 | 0.532 | 0.00456 | -0.027 | 116.445
3.5 | 0.589 | 0.00489 | -0.028 | 120.477
4 | 0.646 | 0.00593 | -0.029 | 108.889
4.5 | 0.701 | 0.00615 | -0.029 | 113.918
5 | 0.752 | 0.00635 | -0.03 | 118.466
5.5 | 0.8 | 0.00662 | -0.03 | 120.84
6 | 0.844 | 0.00876 | -0.031 | 96.378
6.5 | 0.882 | 0.00922 | -0.031 | 95.64
7 | 0.913 | 0.00969 | -0.032 | 94.224
7.5 | 0.935 | 0.01025 | -0.032 | 91.201
8 | 0.936 | 0.01087 | -0.033 | 86.052
8.5 | 0.92 | 0.01163 | -0.034 | 79.132
9 | 0.885 | 0.01261 | -0.034 | 70.19
9.5 | 0.688 | 0.05791 | -0.018 | 11.889
10 | 0.636 | 0.06344 | -0.017 | 10.028
10.5 | 0.574 | 0.0693 | -0.016 | 8.285
11 | 0.504 | 0.07295 | -0.017 | 6.909
11.5 | 0.426 | 0.07747 | -0.017 | 5.495
12 | 0.341 | 0.08246 | -0.018 | 4.135
12.5 | 0.247 | 0.08686 | -0.018 | 2.847
13 | 0.081 | 0.09253 | -0.018 | 0.87

## 78. Re 5M Mach 0.25 (2)
BIGFOIL.COM POLAR EXPORT
NACA65-309 a=0.0
NACA65-309 a=0.0 |  |  |  | Cl Max: | 1.3351 | at alpha= | 11 | deg
XFOIL ncrit=9 |  |  |  | L/D Max: | 112.115 | at alpha= | 2 | deg
Re: | 5000000 |  |  | Cd Min: | 0.08787 | at alpha= | 14.5 | deg
Mach: | 0.25 |  |  | Cl=0 at alpha= | -99 | deg
|  |  |  | @ Cl=0.1, Cd= | 0.00493
|  |  |  | @ Cl=0.4, Cd= | 0.0036066
|  |  |  | @ Cl=0.6, Cd= | 0.0060361
alpha (deg) | Cl | Cd | Cm | Cl/Cd
0 | 0.1789 | 0.00493 | -0.0272 | 36.288
0.5 | 0.233 | 0.00356 | -0.0276 | 65.4494
1 | 0.2912 | 0.00338 | -0.0279 | 86.1538
1.5 | 0.3499 | 0.0034 | -0.0283 | 102.9118
2 | 0.4081 | 0.00364 | -0.0287 | 112.1154
3 | 0.5194 | 0.00498 | -0.0289 | 104.2972
3.5 | 0.5741 | 0.00572 | -0.0288 | 100.3671
4 | 0.629 | 0.00639 | -0.0286 | 98.4351
4.5 | 0.6851 | 0.00679 | -0.0284 | 100.8984
5 | 0.7414 | 0.00707 | -0.0282 | 104.8656
5.5 | 0.7969 | 0.00742 | -0.0277 | 107.3989
6 | 0.8498 | 0.00775 | -0.0266 | 109.6516
6.5 | 0.9083 | 0.00819 | -0.0267 | 110.9035
7 | 0.9685 | 0.00866 | -0.0272 | 111.836
7.5 | 1.0236 | 0.00925 | -0.0266 | 110.6595
8 | 1.0768 | 0.01006 | -0.0256 | 107.0378
8.5 | 1.1301 | 0.01083 | -0.0245 | 104.349
9 | 1.1803 | 0.01191 | -0.0229 | 99.1016
9.5 | 1.2286 | 0.01312 | -0.021 | 93.6433
10 | 1.271 | 0.01486 | -0.0182 | 85.5316
10.5 | 1.3116 | 0.01665 | -0.0153 | 78.7748
11 | 1.3351 | 0.01994 | -0.0103 | 66.9559
11.5 | 1.3104 | 0.02586 | -0.0001 | 50.6729
12 | 1.313 | 0.0291 | 0.0056 | 45.1203
12.5 | 1.2592 | 0.03805 | 0.0113 | 33.0933
13 | 1.2107 | 0.04821 | 0.012 | 25.113
13.5 | 1.1705 | 0.05932 | 0.0085 | 19.732
14 | 1.1495 | 0.06969 | 0.003 | 16.4945
14.5 | 1.1025 | 0.08787 | -0.0095 | 12.5469

## 79. Re 5M Mach 0.50 (1)
BIGFOIL.COM POLAR EXPORT
NACA65-309 a=0.0
NACA65-309 a=0.0 |  |  |  | Cl Max: | 1.122 | at alpha= | 20 | deg
JavaFoil+Calcfoil stall+Eppler ext transition |  |  |  | L/D Max: | 136.909 | at alpha= | 3.5 | deg
Re: | 5000000 |  |  | Cd Min: | 0.00383 | at alpha= | 0.5 | deg
Mach: | 0.5 |  |  | Cl=0 at alpha= | -1.447 | deg
|  |  |  | @ Cl=0.1, Cd= | 0.0052918
|  |  |  | @ Cl=0.4, Cd= | 0.0040101
|  |  |  | @ Cl=0.6, Cd= | 0.00447
alpha (deg) | Cl | Cd | Cm | Cl/Cd
-20 | -0.98 | 0.15715 | -0.004 | -6.235
-19.5 | -0.954 | 0.15035 | -0.004 | -6.346
-19 | -0.928 | 0.14781 | -0.004 | -6.282
-18.5 | -0.903 | 0.14305 | -0.005 | -6.312
-18 | -0.878 | 0.13725 | -0.005 | -6.395
-17.5 | -0.85 | 0.13494 | -0.005 | -6.301
-17 | -0.824 | 0.12779 | -0.005 | -6.445
-16.5 | -0.798 | 0.12483 | -0.005 | -6.392
-16 | -0.772 | 0.12202 | -0.005 | -6.326
-15.5 | -0.746 | 0.11661 | -0.006 | -6.397
-15 | -0.72 | 0.11166 | -0.006 | -6.446
-14.5 | -0.693 | 0.1052 | -0.006 | -6.586
-14 | -0.667 | 0.09589 | -0.006 | -6.956
-13.5 | -0.641 | 0.08921 | -0.006 | -7.185
-13 | -0.615 | 0.08316 | -0.007 | -7.397
-12.5 | -0.589 | 0.07783 | -0.007 | -7.569
-12 | -0.563 | 0.07241 | -0.007 | -7.776
-11.5 | -0.534 | 0.08062 | -0.007 | -6.629
-11 | -0.508 | 0.07258 | -0.007 | -7.002
-10.5 | -0.482 | 0.0658 | -0.008 | -7.326
-10 | -0.456 | 0.06108 | -0.008 | -7.464
-9.5 | -0.43 | 0.0562 | -0.009 | -7.656
-9 | -0.405 | 0.05136 | -0.009 | -7.889
-8.5 | -0.376 | 0.05481 | -0.008 | -6.852
-8 | -0.349 | 0.0555 | -0.008 | -6.28
-7.5 | -0.322 | 0.05517 | -0.008 | -5.828
-7 | -0.296 | 0.04531 | -0.009 | -6.526
-6.5 | -0.269 | 0.04173 | -0.009 | -6.457
-6 | -0.243 | 0.03852 | -0.01 | -6.319
-5.5 | -0.216 | 0.03942 | -0.009 | -5.472
-5 | -0.189 | 0.03707 | -0.009 | -5.101
-4.5 | -0.232 | 0.03566 | -0.009 | -6.506
-4 | -0.238 | 0.03299 | -0.01 | -7.213
-3.5 | -0.205 | 0.03088 | -0.011 | -6.651
-3 | -0.2 | 0.00591 | -0.023 | -33.799
-2.5 | -0.138 | 0.00573 | -0.024 | -24.137
-2 | -0.074 | 0.00555 | -0.024 | -13.271
-1.5 | -0.007 | 0.00546 | -0.025 | -1.365
-1 | 0.059 | 0.00534 | -0.026 | 11.119
-0.5 | 0.127 | 0.00526 | -0.026 | 24.089
0 | 0.194 | 0.00522 | -0.027 | 37.268
0.5 | 0.261 | 0.00383 | -0.027 | 68.246
1 | 0.328 | 0.00391 | -0.028 | 83.975
1.5 | 0.395 | 0.00399 | -0.029 | 99.067
2 | 0.462 | 0.00426 | -0.029 | 108.451
2.5 | 0.528 | 0.00421 | -0.03 | 125.479
3 | 0.593 | 0.00443 | -0.031 | 133.717
3.5 | 0.656 | 0.00479 | -0.031 | 136.909
4 | 0.717 | 0.00807 | -0.032 | 88.899
4.5 | 0.774 | 0.0085 | -0.032 | 90.981
5 | 0.821 | 0.00896 | -0.033 | 91.666
5.5 | 0.856 | 0.00965 | -0.034 | 88.679
6 | 0.864 | 0.0104 | -0.034 | 83.037
6.5 | 0.803 | 0.01125 | -0.035 | 71.43
7 | 0.447 | 0.04467 | -0.019 | 10.012
7.5 | 0.471 | 0.04929 | -0.017 | 9.565
8 | 0.609 | 0.0132 | -0.037 | 46.097
8.5 | 0.635 | 0.01464 | -0.037 | 43.377
9 | 0.549 | 0.06051 | -0.018 | 9.08
9.5 | 0.576 | 0.0628 | -0.019 | 9.177
10 | 0.722 | 0.01749 | -0.038 | 41.262
10.5 | 0.639 | 0.06187 | -0.026 | 10.328
11 | 0.654 | 0.07451 | -0.021 | 8.771
11.5 | 0.679 | 0.08553 | -0.02 | 7.933
12 | 0.708 | 0.07711 | -0.024 | 9.186
12.5 | 0.732 | 0.08411 | -0.023 | 8.699
13 | 0.757 | 0.09394 | -0.023 | 8.053
13.5 | 0.783 | 0.09928 | -0.024 | 7.884
14 | 0.808 | 0.10332 | -0.024 | 7.817
14.5 | 0.833 | 0.10637 | -0.024 | 7.829
15 | 0.859 | 0.11138 | -0.025 | 7.716
15.5 | 0.888 | 0.11814 | -0.027 | 7.515
16 | 0.91 | 0.12087 | -0.026 | 7.528
16.5 | 0.935 | 0.1263 | -0.027 | 7.404
17 | 0.962 | 0.13233 | -0.028 | 7.267
17.5 | 0.992 | 0.13637 | -0.03 | 7.273
18 | 1.012 | 0.13771 | -0.029 | 7.352
18.5 | 1.037 | 0.1427 | -0.03 | 7.269
19 | 1.063 | 0.14861 | -0.03 | 7.153
19.5 | 1.095 | 0.15013 | -0.033 | 7.294
20 | 1.122 | 0.15711 | -0.034 | 7.139

## 80. Re 5M Mach 0.50 (2)
BIGFOIL.COM POLAR EXPORT
NACA65-309 a=0.0
NACA65-309 a=0.0 |  |  |  | Cl Max: | 1.0767 | at alpha= | 20 | deg
XFOIL ncrit=9 |  |  |  | L/D Max: | 121.937 | at alpha= | 2 | deg
Re: | 5000000 |  |  | Cd Min: | 0.29638 | at alpha= | 20 | deg
Mach: | 0.5 |  |  | Cl=0 at alpha= | -1.537 | deg
|  |  |  | @ Cl=0.1, Cd= | 0.0054507
|  |  |  | @ Cl=0.4, Cd= | 0.0035318
|  |  |  | @ Cl=0.6, Cd= | 0.005562
alpha (deg) | Cl | Cd | Cm | Cl/Cd
-20 | -0.8773 | 0.28198 | 0.0921 | -3.1112
-19.5 | -0.8548 | 0.2735 | 0.0867 | -3.1254
-19 | -0.833 | 0.2646 | 0.0811 | -3.1481
-18.5 | -0.8103 | 0.25636 | 0.0757 | -3.1608
-18 | -0.7874 | 0.24811 | 0.0704 | -3.1736
-17.5 | -0.7646 | 0.23987 | 0.0652 | -3.1876
-17 | -0.7416 | 0.23145 | 0.0601 | -3.2041
-16.5 | -0.7185 | 0.22289 | 0.055 | -3.2236
-16 | -0.696 | 0.21413 | 0.05 | -3.2504
-15.5 | -0.6744 | 0.20532 | 0.045 | -3.2846
-15 | -0.6536 | 0.19663 | 0.0399 | -3.324
-14.5 | -0.6309 | 0.18778 | 0.0351 | -3.3598
-14 | -0.6126 | 0.17843 | 0.0301 | -3.4333
-13.5 | -0.5925 | 0.17026 | 0.0254 | -3.48
-13 | -0.5723 | 0.1623 | 0.0208 | -3.5262
-12.5 | -0.5529 | 0.15432 | 0.0163 | -3.5828
-12 | -0.5346 | 0.14608 | 0.0118 | -3.6596
-11 | -0.5073 | 0.12706 | 0.0026 | -3.9926
-10.5 | -0.4947 | 0.11825 | -0.0019 | -4.1835
-10 | -0.479 | 0.10816 | -0.0092 | -4.4286
-9.5 | -0.4655 | 0.10197 | -0.0119 | -4.5651
-9 | -0.4563 | 0.09382 | -0.0161 | -4.8636
-8.5 | -0.4478 | 0.0859 | -0.0204 | -5.213
-8 | -0.4422 | 0.07773 | -0.025 | -5.6889
-7.5 | -0.4441 | 0.06914 | -0.0304 | -6.4232
-7 | -0.4562 | 0.06099 | -0.0372 | -7.4799
-6.5 | -0.467 | 0.05275 | -0.0403 | -8.8531
-6 | -0.4599 | 0.04428 | -0.0421 | -10.3862
-5.5 | -0.4393 | 0.03606 | -0.0421 | -12.1825
-5 | -0.4099 | 0.02745 | -0.0405 | -14.9326
-4.5 | -0.3646 | 0.02114 | -0.0383 | -17.2469
-4 | -0.3171 | 0.01337 | -0.0351 | -23.7173
-3.5 | -0.2613 | 0.00814 | -0.0326 | -32.1007
-3 | -0.196 | 0.007 | -0.0313 | -28
-2.5 | -0.1297 | 0.00629 | -0.0305 | -20.62
-2 | -0.0626 | 0.00585 | -0.0301 | -10.7009
-1.5 | 0.005 | 0.00564 | -0.0301 | 0.88652
-1 | 0.0724 | 0.0055 | -0.0303 | 13.1636
-0.5 | 0.1396 | 0.00538 | -0.0306 | 25.948
0.5 | 0.2664 | 0.00365 | -0.0313 | 72.9863
1 | 0.3327 | 0.00352 | -0.0317 | 94.517
1.5 | 0.3996 | 0.00353 | -0.032 | 113.2011
2 | 0.4658 | 0.00382 | -0.0323 | 121.9372
2.5 | 0.528 | 0.00464 | -0.0321 | 113.7931
3 | 0.5903 | 0.00544 | -0.0318 | 108.511
4 | 0.7143 | 0.007 | -0.0301 | 102.0429
4.5 | 0.7803 | 0.00738 | -0.0291 | 105.7317
5 | 0.8454 | 0.00785 | -0.0276 | 107.6943
5.5 | 0.91 | 0.00835 | -0.0256 | 108.982
6 | 0.9698 | 0.00906 | -0.0221 | 107.0419
6.5 | 1.03 | 0.01088 | -0.0187 | 94.6691
7 | 1.0512 | 0.0157 | -0.0102 | 66.9554
7.5 | 1.0559 | 0.02316 | -0.0018 | 45.5915
8 | 1.0355 | 0.02929 | 0.008 | 35.3534
8.5 | 1.0075 | 0.03541 | 0.0144 | 28.4524
9 | 0.9711 | 0.04366 | 0.0161 | 22.2423
9.5 | 0.9405 | 0.05314 | 0.0131 | 17.6985
10 | 0.9085 | 0.06525 | 0.0057 | 13.9234
10.5 | 0.8828 | 0.08015 | -0.0054 | 11.0143
11 | 0.8632 | 0.09762 | -0.017 | 8.8425
11.5 | 0.8497 | 0.11195 | -0.0257 | 7.59
12 | 0.8437 | 0.12505 | -0.0335 | 6.7469
12.5 | 0.8385 | 0.13877 | -0.0414 | 6.0424
13 | 0.8403 | 0.15149 | -0.0485 | 5.5469
13.5 | 0.847 | 0.16353 | -0.0551 | 5.1795
14 | 0.8573 | 0.17499 | -0.0614 | 4.8991
14.5 | 0.8705 | 0.18595 | -0.0674 | 4.6814
15 | 0.8856 | 0.19645 | -0.0732 | 4.508
15.5 | 0.9006 | 0.20741 | -0.0794 | 4.3421
16 | 0.9172 | 0.21817 | -0.0853 | 4.2041
16.5 | 0.9365 | 0.22786 | -0.0908 | 4.11
17 | 0.952 | 0.24007 | -0.0968 | 3.9655
17.5 | 0.9723 | 0.24979 | -0.1024 | 3.8925
18 | 0.9932 | 0.25956 | -0.1079 | 3.8265
18.5 | 1.0151 | 0.2692 | -0.1135 | 3.7708
19 | 1.0361 | 0.27807 | -0.119 | 3.726
19.5 | 1.0572 | 0.28689 | -0.1246 | 3.685
20 | 1.0767 | 0.29638 | -0.1305 | 3.6328

## 81. Re 6M Mach 0.00 (1)
BIGFOIL.COM POLAR EXPORT
NACA65-309 a=0.0
NACA65-309 a=0.0 |  |  |  | Cl Max: | 0.96 | at alpha= | 8.5 | deg
JavaFoil+Calcfoil stall+Eppler ext transition |  |  |  | L/D Max: | 127.379 | at alpha= | 6.5 | deg
Re: | 6000000 |  |  | Cd Min: | 0.00374 | at alpha= | 0 | deg
Mach: | 0 |  |  | Cl=0 at alpha= | -1.4483 | deg
|  |  |  | @ Cl=0.1, Cd= | 0.0051072
|  |  |  | @ Cl=0.4, Cd= | 0.00417
|  |  |  | @ Cl=0.6, Cd= | 0.09236
alpha (deg) | Cl | Cd | Cm | Cl/Cd
-14 | -0.321 | 0.09778 | -0.005 | -3.279
-13.5 | -0.34 | 0.09238 | -0.005 | -3.68
-13 | -0.36 | 0.08727 | -0.005 | -4.12
-12.5 | -0.379 | 0.08328 | -0.005 | -4.553
-12 | -0.399 | 0.07852 | -0.005 | -5.076
-11.5 | -0.417 | 0.07432 | -0.006 | -5.612
-11 | -0.434 | 0.07072 | -0.006 | -6.14
-10.5 | -0.449 | 0.06732 | -0.006 | -6.672
-10 | -0.461 | 0.06366 | -0.006 | -7.249
-9.5 | -0.47 | 0.05916 | -0.006 | -7.95
-9 | -0.474 | 0.05591 | -0.006 | -8.47
-8.5 | -0.468 | 0.05205 | -0.007 | -8.982
-8 | -0.457 | 0.04874 | -0.007 | -9.384
-7.5 | -0.443 | 0.04575 | -0.007 | -9.678
-7 | -0.425 | 0.04259 | -0.008 | -9.969
-6.5 | -0.401 | 0.04037 | -0.008 | -9.938
-6 | -0.375 | 0.03711 | -0.009 | -10.112
-5.5 | -0.424 | 0.00652 | -0.018 | -65.09
-5 | -0.381 | 0.00633 | -0.018 | -60.235
-4.5 | -0.334 | 0.00608 | -0.019 | -55.007
-4 | -0.284 | 0.00589 | -0.019 | -48.278
-3.5 | -0.232 | 0.0057 | -0.02 | -40.652
-3 | -0.177 | 0.00558 | -0.02 | -31.801
-2.5 | -0.121 | 0.00547 | -0.021 | -22.195
-2 | -0.064 | 0.00536 | -0.021 | -11.968
-1.5 | -0.006 | 0.00525 | -0.022 | -1.234
-1 | 0.052 | 0.00519 | -0.022 | 9.936
-0.5 | 0.11 | 0.00509 | -0.023 | 21.558
0 | 0.168 | 0.00374 | -0.023 | 45.083
0.5 | 0.226 | 0.00377 | -0.024 | 60.084
1 | 0.284 | 0.00383 | -0.024 | 74.269
1.5 | 0.342 | 0.00389 | -0.025 | 87.953
2 | 0.4 | 0.00417 | -0.025 | 96.044
2.5 | 0.458 | 0.00436 | -0.026 | 105.093
3 | 0.515 | 0.00458 | -0.027 | 112.405
3.5 | 0.571 | 0.00484 | -0.027 | 118.056
4 | 0.626 | 0.00569 | -0.028 | 110.05
4.5 | 0.68 | 0.00591 | -0.028 | 115.142
5 | 0.731 | 0.00611 | -0.029 | 119.71
5.5 | 0.78 | 0.00628 | -0.029 | 124.205
6 | 0.825 | 0.00654 | -0.03 | 126.202
6.5 | 0.867 | 0.0068 | -0.03 | 127.379
7 | 0.904 | 0.00898 | -0.031 | 100.672
7.5 | 0.934 | 0.00943 | -0.032 | 99.083
8 | 0.952 | 0.00989 | -0.032 | 96.31
8.5 | 0.96 | 0.01048 | -0.033 | 91.636
9 | 0.959 | 0.01102 | -0.033 | 87.089
9.5 | 0.949 | 0.01166 | -0.034 | 81.346
10 | 0.928 | 0.01253 | -0.034 | 74.09
10.5 | 0.896 | 0.01381 | -0.034 | 64.858
11 | 0.714 | 0.06895 | -0.018 | 10.355
11.5 | 0.685 | 0.07336 | -0.018 | 9.337
12 | 0.654 | 0.07789 | -0.018 | 8.393
12.5 | 0.622 | 0.08002 | -0.019 | 7.771
13 | 0.588 | 0.0846 | -0.02 | 6.945
13.5 | 0.551 | 0.09236 | -0.019 | 5.968

## 82. Re 6M Mach 0.00 (2)
BIGFOIL.COM POLAR EXPORT
NACA65-309 a=0.0
NACA65-309 a=0.0 |  |  |  | Cl Max: | 1.6224 | at alpha= | 17.5 | deg
XFOIL ncrit=9 |  |  |  | L/D Max: | 117.085 | at alpha= | 7 | deg
Re: | 6000000 |  |  | Cd Min: | 0.08856 | at alpha= | 20 | deg
Mach: | 0 |  |  | Cl=0 at alpha= | -1.5149 | deg
|  |  |  | @ Cl=0.1, Cd= | 0.0051445
|  |  |  | @ Cl=0.4, Cd= | 0.0037804
|  |  |  | @ Cl=0.6, Cd= | 0.0060014
alpha (deg) | Cl | Cd | Cm | Cl/Cd
-11.5 | -1.0671 | 0.01758 | -0.0259 | -60.6997
-11 | -1.0281 | 0.01464 | -0.0243 | -70.2254
-10.5 | -0.9819 | 0.01289 | -0.0234 | -76.1753
-10 | -0.9329 | 0.0116 | -0.0228 | -80.4224
-9.5 | -0.8815 | 0.01076 | -0.0225 | -81.9238
-9 | -0.8285 | 0.01023 | -0.0225 | -80.9873
-8.5 | -0.7747 | 0.00982 | -0.0225 | -78.89
-8 | -0.7202 | 0.00952 | -0.0226 | -75.6513
-7.5 | -0.6666 | 0.00895 | -0.0225 | -74.4804
-7 | -0.614 | 0.00805 | -0.0222 | -76.2733
-6.5 | -0.5594 | 0.0076 | -0.0223 | -73.6053
-6 | -0.504 | 0.00732 | -0.0225 | -68.8525
-5.5 | -0.4482 | 0.00712 | -0.0227 | -62.9494
-5 | -0.3919 | 0.00702 | -0.0231 | -55.8262
-4.5 | -0.3372 | 0.00645 | -0.0231 | -52.2791
-4 | -0.2813 | 0.00613 | -0.0233 | -45.8891
-3.5 | -0.225 | 0.00589 | -0.0235 | -38.2003
-3 | -0.1684 | 0.00576 | -0.0239 | -29.2361
-2.5 | -0.1119 | 0.00558 | -0.0242 | -20.0538
-2 | -0.0552 | 0.00541 | -0.0246 | -10.2033
-1 | 0.0586 | 0.00521 | -0.0254 | 11.2476
-0.5 | 0.1155 | 0.00512 | -0.0258 | 22.5586
0 | 0.1719 | 0.00484 | -0.0262 | 35.5165
0.5 | 0.225 | 0.00361 | -0.0267 | 62.3269
1 | 0.2806 | 0.00332 | -0.027 | 84.5181
1.5 | 0.3371 | 0.00333 | -0.0274 | 101.2312
2 | 0.3926 | 0.00369 | -0.0277 | 106.3957
2.5 | 0.4466 | 0.00435 | -0.028 | 102.6667
3 | 0.5008 | 0.00489 | -0.0282 | 102.4131
3.5 | 0.5542 | 0.00554 | -0.0283 | 100.0361
4 | 0.6078 | 0.00608 | -0.0284 | 99.9671
4.5 | 0.662 | 0.00644 | -0.0284 | 102.795
5 | 0.7165 | 0.0067 | -0.0285 | 106.9403
5.5 | 0.77 | 0.00701 | -0.0284 | 109.8431
6 | 0.8225 | 0.00728 | -0.0281 | 112.9808
6.5 | 0.8724 | 0.00765 | -0.0272 | 114.0392
7 | 0.932 | 0.00796 | -0.0287 | 117.0854
7.5 | 0.9852 | 0.00843 | -0.0288 | 116.8683
8 | 1.0379 | 0.00888 | -0.0288 | 116.8806
8.5 | 1.0891 | 0.00947 | -0.0286 | 115.0053
9 | 1.1401 | 0.01005 | -0.0284 | 113.4428
9.5 | 1.1901 | 0.01068 | -0.028 | 111.4326
10 | 1.2383 | 0.01148 | -0.0274 | 107.8659
10.5 | 1.2855 | 0.01232 | -0.0267 | 104.3425
11 | 1.3306 | 0.0133 | -0.0256 | 100.0451
11.5 | 1.3725 | 0.01452 | -0.0242 | 94.5248
12 | 1.4088 | 0.01615 | -0.022 | 87.2322
12.5 | 1.4445 | 0.01762 | -0.0198 | 81.9807
13 | 1.4816 | 0.01869 | -0.0179 | 79.2723
13.5 | 1.5162 | 0.01964 | -0.0156 | 77.1996
14 | 1.543 | 0.02034 | -0.0118 | 75.8604
14.5 | 1.5573 | 0.02204 | -0.007 | 70.6579
15 | 1.5648 | 0.02456 | -0.0026 | 63.7134
15.5 | 1.5969 | 0.02545 | -0.0011 | 62.7466
16 | 1.6029 | 0.02857 | 0.0021 | 56.1043
16.5 | 1.6144 | 0.0315 | 0.004 | 51.2508
17 | 1.6149 | 0.03575 | 0.0057 | 45.172
17.5 | 1.6224 | 0.03963 | 0.0063 | 40.9387
18 | 1.6201 | 0.04492 | 0.0063 | 36.0663
18.5 | 1.5835 | 0.05515 | 0.0041 | 28.7126
19 | 1.5825 | 0.06173 | 0.0017 | 25.6358
19.5 | 1.5561 | 0.07293 | -0.0035 | 21.3369
20 | 1.5129 | 0.08856 | -0.0122 | 17.0833

## 83. Re 6M Mach 0.10 (1)
BIGFOIL.COM POLAR EXPORT
NACA65-309 a=0.0
NACA65-309 a=0.0 |  |  |  | Cl Max: | 0.957 | at alpha= | 8.5 | deg
JavaFoil+Calcfoil stall+Eppler ext transition |  |  |  | L/D Max: | 127.768 | at alpha= | 6.5 | deg
Re: | 6000000 |  |  | Cd Min: | 0.00372 | at alpha= | 0 | deg
Mach: | 0.1 |  |  | Cl=0 at alpha= | -1.4407 | deg
|  |  |  | @ Cl=0.1, Cd= | 0.0051603
|  |  |  | @ Cl=0.4, Cd= | 0.0042103
|  |  |  | @ Cl=0.6, Cd= | 0.09194
alpha (deg) | Cl | Cd | Cm | Cl/Cd
-14 | -0.28 | 0.09891 | -0.005 | -2.835
-13.5 | -0.302 | 0.09289 | -0.005 | -3.247
-13 | -0.324 | 0.0877 | -0.005 | -3.691
-12.5 | -0.346 | 0.0829 | -0.005 | -4.172
-12 | -0.368 | 0.07914 | -0.005 | -4.652
-11.5 | -0.39 | 0.07558 | -0.006 | -5.159
-11 | -0.41 | 0.07079 | -0.006 | -5.797
-10.5 | -0.429 | 0.06713 | -0.006 | -6.389
-10 | -0.445 | 0.06291 | -0.006 | -7.069
-9.5 | -0.457 | 0.05973 | -0.006 | -7.647
-9 | -0.463 | 0.05606 | -0.006 | -8.262
-8.5 | -0.46 | 0.05223 | -0.007 | -8.799
-8 | -0.452 | 0.04886 | -0.007 | -9.241
-7.5 | -0.439 | 0.04606 | -0.007 | -9.527
-7 | -0.422 | 0.0429 | -0.008 | -9.835
-6.5 | -0.4 | 0.04063 | -0.008 | -9.839
-6 | -0.374 | 0.03761 | -0.009 | -9.95
-5.5 | -0.424 | 0.00649 | -0.018 | -65.425
-5 | -0.382 | 0.00631 | -0.018 | -60.511
-4.5 | -0.335 | 0.00611 | -0.019 | -54.857
-4 | -0.285 | 0.0059 | -0.019 | -48.344
-3.5 | -0.233 | 0.00576 | -0.02 | -40.446
-3 | -0.178 | 0.0056 | -0.02 | -31.789
-2.5 | -0.122 | 0.00549 | -0.021 | -22.195
-2 | -0.065 | 0.00539 | -0.021 | -11.972
-1.5 | -0.007 | 0.0053 | -0.022 | -1.228
-1 | 0.052 | 0.00521 | -0.022 | 9.94
-0.5 | 0.11 | 0.00515 | -0.023 | 21.421
0 | 0.169 | 0.00372 | -0.023 | 45.523
0.5 | 0.227 | 0.00375 | -0.024 | 60.668
1 | 0.286 | 0.00381 | -0.024 | 74.999
1.5 | 0.344 | 0.00394 | -0.025 | 87.358
2 | 0.402 | 0.00422 | -0.026 | 95.296
2.5 | 0.46 | 0.00437 | -0.026 | 105.353
3 | 0.517 | 0.00458 | -0.027 | 112.957
3.5 | 0.574 | 0.00489 | -0.027 | 117.357
4 | 0.629 | 0.00574 | -0.028 | 109.66
4.5 | 0.683 | 0.00596 | -0.028 | 114.733
5 | 0.735 | 0.00609 | -0.029 | 120.602
5.5 | 0.783 | 0.00633 | -0.029 | 123.78
6 | 0.828 | 0.00654 | -0.03 | 126.68
6.5 | 0.869 | 0.0068 | -0.031 | 127.768
7 | 0.906 | 0.00904 | -0.031 | 100.17
7.5 | 0.935 | 0.00951 | -0.032 | 98.325
8 | 0.951 | 0.00998 | -0.032 | 95.311
8.5 | 0.957 | 0.01058 | -0.033 | 90.404
9 | 0.952 | 0.01116 | -0.033 | 85.355
9.5 | 0.938 | 0.01181 | -0.034 | 79.364
10 | 0.912 | 0.01276 | -0.034 | 71.431
10.5 | 0.809 | 0.02734 | -0.031 | 29.604
11 | 0.693 | 0.06969 | -0.017 | 9.937
11.5 | 0.659 | 0.07426 | -0.018 | 8.877
12 | 0.625 | 0.0765 | -0.019 | 8.167
12.5 | 0.587 | 0.08086 | -0.019 | 7.256
13 | 0.548 | 0.08586 | -0.02 | 6.383
13.5 | 0.509 | 0.09194 | -0.019 | 5.536

## 84. Re 6M Mach 0.10 (2)
BIGFOIL.COM POLAR EXPORT
NACA65-309 a=0.0
NACA65-309 a=0.0 |  |  |  | Cl Max: | 1.5832 | at alpha= | 16.5 | deg
XFOIL ncrit=9 |  |  |  | L/D Max: | 117.091 | at alpha= | 7 | deg
Re: | 6000000 |  |  | Cd Min: | 0.18796 | at alpha= | -15.5 | deg
Mach: | 0.1 |  |  | Cl=0 at alpha= | -1.5153 | deg
|  |  |  | @ Cl=0.1, Cd= | 0.0051455
|  |  |  | @ Cl=0.4, Cd= | 0.0037621
|  |  |  | @ Cl=0.6, Cd= | 0.0059947
alpha (deg) | Cl | Cd | Cm | Cl/Cd
-15.5 | -0.6289 | 0.18796 | 0.0338 | -3.3459
-15 | -0.6133 | 0.18015 | 0.0297 | -3.4044
-14.5 | -0.5976 | 0.17257 | 0.0256 | -3.4629
-14 | -0.5834 | 0.1647 | 0.0216 | -3.5422
-13.5 | -0.5699 | 0.15674 | 0.0176 | -3.636
-13 | -0.5576 | 0.14856 | 0.0136 | -3.7534
-11 | -1.0218 | 0.01882 | -0.0276 | -54.2933
-10.5 | -0.9858 | 0.01464 | -0.0257 | -67.3361
-10 | -0.939 | 0.01264 | -0.0247 | -74.288
-9.5 | -0.8882 | 0.01139 | -0.024 | -77.9807
-9 | -0.8355 | 0.01057 | -0.0236 | -79.0445
-8.5 | -0.7813 | 0.01002 | -0.0234 | -77.9741
-8 | -0.7262 | 0.00966 | -0.0234 | -75.176
-7.5 | -0.6705 | 0.00943 | -0.0235 | -71.1029
-7 | -0.6183 | 0.00825 | -0.0229 | -74.9455
-6.5 | -0.5635 | 0.00771 | -0.0228 | -73.0869
-6 | -0.5076 | 0.00739 | -0.0229 | -68.6874
-5.5 | -0.4514 | 0.00715 | -0.0231 | -63.1329
-5 | -0.3946 | 0.00704 | -0.0234 | -56.0511
-4 | -0.283 | 0.00616 | -0.0235 | -45.9416
-3.5 | -0.2264 | 0.00591 | -0.0238 | -38.308
-3 | -0.1694 | 0.00577 | -0.0241 | -29.3588
-2.5 | -0.1125 | 0.00559 | -0.0244 | -20.1252
-2 | -0.0555 | 0.00542 | -0.0247 | -10.2399
-1 | 0.059 | 0.00521 | -0.0255 | 11.3244
-0.5 | 0.1162 | 0.00512 | -0.026 | 22.6953
0 | 0.173 | 0.00485 | -0.0264 | 35.6701
0.5 | 0.2263 | 0.00361 | -0.0268 | 62.687
1 | 0.2823 | 0.00332 | -0.0272 | 85.0301
1.5 | 0.3391 | 0.00333 | -0.0275 | 101.8318
2 | 0.3949 | 0.0037 | -0.0279 | 106.7297
2.5 | 0.4491 | 0.00436 | -0.0281 | 103.0046
3 | 0.5037 | 0.00491 | -0.0283 | 102.5866
3.5 | 0.5574 | 0.00556 | -0.0284 | 100.2518
4 | 0.6113 | 0.00611 | -0.0285 | 100.0491
4.5 | 0.6659 | 0.00647 | -0.0285 | 102.9212
5 | 0.7207 | 0.00673 | -0.0286 | 107.0877
5.5 | 0.7747 | 0.00704 | -0.0285 | 110.0426
6 | 0.8275 | 0.00732 | -0.0281 | 113.0464
6.5 | 0.8779 | 0.00769 | -0.0272 | 114.1612
7 | 0.9379 | 0.00801 | -0.0285 | 117.0911
7.5 | 0.9914 | 0.00852 | -0.0285 | 116.3615
8 | 1.0445 | 0.00897 | -0.0285 | 116.4437
8.5 | 1.0959 | 0.00963 | -0.0281 | 113.8006
9 | 1.1474 | 0.01021 | -0.0278 | 112.38
9.5 | 1.1977 | 0.01088 | -0.0273 | 110.0827
10 | 1.246 | 0.01174 | -0.0265 | 106.1329
10.5 | 1.293 | 0.01266 | -0.0255 | 102.1327
11 | 1.3372 | 0.01379 | -0.0241 | 96.9688
11.5 | 1.3764 | 0.01534 | -0.022 | 89.7262
12 | 1.4152 | 0.01671 | -0.02 | 84.6918
12.5 | 1.4505 | 0.0182 | -0.0176 | 79.6978
13 | 1.4859 | 0.01937 | -0.0152 | 76.7114
13.5 | 1.5124 | 0.02039 | -0.0111 | 74.1736
14 | 1.5381 | 0.02131 | -0.0074 | 72.1774
14.5 | 1.5505 | 0.02341 | -0.0028 | 66.2324
15 | 1.5543 | 0.0265 | 0.0015 | 58.6528
15.5 | 1.5806 | 0.02805 | 0.0033 | 56.3494
16 | 1.5807 | 0.03205 | 0.0061 | 49.3198
16.5 | 1.5832 | 0.03622 | 0.0076 | 43.7107
17 | 1.5729 | 0.04216 | 0.0083 | 37.3079
17.5 | 1.5635 | 0.04861 | 0.0077 | 32.1642
18 | 1.5399 | 0.05777 | 0.0051 | 26.6557
18.5 | 1.4883 | 0.07271 | -0.0018 | 20.469
19 | 1.4619 | 0.08552 | -0.0091 | 17.0942
19.5 | 1.3976 | 0.1075 | -0.0228 | 13.0009

## 85. Re 6M Mach 0.25 (1)
BIGFOIL.COM POLAR EXPORT
NACA65-309 a=0.0
NACA65-309 a=0.0 |  |  |  | Cl Max: | 0.936 | at alpha= | 8 | deg
JavaFoil+Calcfoil stall+Eppler ext transition |  |  |  | L/D Max: | 125.873 | at alpha= | 6 | deg
Re: | 6000000 |  |  | Cd Min: | 0.00375 | at alpha= | 0 | deg
Mach: | 0.25 |  |  | Cl=0 at alpha= | -1.4417 | deg
|  |  |  | @ Cl=0.1, Cd= | 0.09132
|  |  |  | @ Cl=0.4, Cd= | 0.09132
|  |  |  | @ Cl=0.6, Cd= | 0.09132
alpha (deg) | Cl | Cd | Cm | Cl/Cd
-12.5 | -0.062 | 0.08197 | -0.006 | -0.761
-12 | -0.06 | 0.07954 | -0.006 | -0.748
-11.5 | -0.081 | 0.07698 | -0.006 | -1.049
-11 | -0.179 | 0.07401 | -0.006 | -2.414
-10.5 | -0.239 | 0.06887 | -0.006 | -3.472
-10 | -0.291 | 0.06408 | -0.006 | -4.544
-9.5 | -0.336 | 0.05986 | -0.007 | -5.616
-9 | -0.371 | 0.05672 | -0.007 | -6.546
-8.5 | -0.39 | 0.05358 | -0.007 | -7.271
-8 | -0.4 | 0.05038 | -0.007 | -7.948
-7.5 | -0.403 | 0.04705 | -0.007 | -8.575
-7 | -0.399 | 0.04412 | -0.008 | -9.036
-6.5 | -0.386 | 0.04168 | -0.008 | -9.268
-6 | -0.367 | 0.03899 | -0.008 | -9.417
-5.5 | -0.342 | 0.03626 | -0.009 | -9.432
-5 | -0.385 | 0.0064 | -0.019 | -60.118
-4.5 | -0.34 | 0.00618 | -0.019 | -55.031
-4 | -0.291 | 0.00597 | -0.02 | -48.75
-3.5 | -0.238 | 0.00578 | -0.02 | -41.202
-3 | -0.182 | 0.00565 | -0.021 | -32.323
-2.5 | -0.125 | 0.00548 | -0.021 | -22.829
-2 | -0.066 | 0.00538 | -0.022 | -12.321
-1.5 | -0.007 | 0.00526 | -0.022 | -1.271
-1 | 0.053 | 0.0052 | -0.023 | 10.234
-0.5 | 0.113 | 0.0051 | -0.023 | 22.213
0 | 0.174 | 0.00375 | -0.024 | 46.382
0.5 | 0.234 | 0.00376 | -0.025 | 62.222
1 | 0.294 | 0.00385 | -0.025 | 76.26
1.5 | 0.354 | 0.00394 | -0.026 | 89.734
2 | 0.413 | 0.0042 | -0.026 | 98.344
2.5 | 0.473 | 0.0044 | -0.027 | 107.412
3 | 0.532 | 0.00466 | -0.027 | 113.944
3.5 | 0.589 | 0.00495 | -0.028 | 119.141
4 | 0.646 | 0.00583 | -0.029 | 110.895
4.5 | 0.701 | 0.00604 | -0.029 | 116.043
5 | 0.752 | 0.00622 | -0.03 | 120.888
5.5 | 0.8 | 0.00641 | -0.03 | 124.773
6 | 0.844 | 0.00671 | -0.031 | 125.873
6.5 | 0.882 | 0.00894 | -0.031 | 98.705
7 | 0.914 | 0.00943 | -0.032 | 96.888
7.5 | 0.935 | 0.00997 | -0.033 | 93.837
8 | 0.936 | 0.01056 | -0.033 | 88.651
8.5 | 0.921 | 0.01128 | -0.034 | 81.649
9 | 0.888 | 0.01217 | -0.034 | 72.947
9.5 | 0.696 | 0.05398 | -0.021 | 12.892
10 | 0.637 | 0.06252 | -0.017 | 10.186
10.5 | 0.575 | 0.0681 | -0.017 | 8.438
11 | 0.504 | 0.0715 | -0.018 | 7.054
11.5 | 0.426 | 0.07625 | -0.018 | 5.587
12 | 0.341 | 0.08215 | -0.018 | 4.153
12.5 | 0.247 | 0.08641 | -0.018 | 2.863
13 | 0.081 | 0.09132 | -0.018 | 0.882

## 86. Re 6M Mach 0.25 (2)
BIGFOIL.COM POLAR EXPORT
NACA65-309 a=0.0
NACA65-309 a=0.0 |  |  |  | Cl Max: | 1.3545 | at alpha= | 12 | deg
XFOIL ncrit=9 |  |  |  | L/D Max: | 116.1 | at alpha= | 7 | deg
Re: | 6000000 |  |  | Cd Min: | 0.25766 | at alpha= | -20 | deg
Mach: | 0.25 |  |  | Cl=0 at alpha= | -1.5186 | deg
|  |  |  | @ Cl=0.1, Cd= | 0.0051711
|  |  |  | @ Cl=0.4, Cd= | 0.0036792
|  |  |  | @ Cl=0.6, Cd= | 0.0059529
alpha (deg) | Cl | Cd | Cm | Cl/Cd
-20 | -0.7978 | 0.25766 | 0.0757 | -3.0963
-19.5 | -0.7795 | 0.25053 | 0.0712 | -3.1114
-19 | -0.7609 | 0.24335 | 0.0666 | -3.1268
-18.5 | -0.7426 | 0.23596 | 0.0621 | -3.1471
-18 | -0.7244 | 0.22855 | 0.0576 | -3.1695
-17.5 | -0.7064 | 0.221 | 0.0532 | -3.1964
-16.5 | -0.6734 | 0.20457 | 0.0441 | -3.2918
-16 | -0.6545 | 0.19837 | 0.0399 | -3.2994
-15.5 | -0.6356 | 0.19132 | 0.0359 | -3.3222
-15 | -0.6191 | 0.18309 | 0.0316 | -3.3814
-14.5 | -0.6019 | 0.17542 | 0.0275 | -3.4312
-14 | -0.5863 | 0.16747 | 0.0233 | -3.5009
-13.5 | -0.5716 | 0.15949 | 0.0192 | -3.5839
-13 | -0.5577 | 0.15129 | 0.0151 | -3.6863
-12.5 | -0.545 | 0.14314 | 0.011 | -3.8075
-12 | -0.5402 | 0.13284 | 0.0064 | -4.0665
-11.5 | -0.5422 | 0.12057 | 0.0011 | -4.497
-11 | -0.5365 | 0.11166 | -0.0032 | -4.8048
-10.5 | -0.531 | 0.10327 | -0.0075 | -5.1419
-10 | -0.5277 | 0.09479 | -0.0119 | -5.567
-9.5 | -0.5059 | 0.08823 | -0.0181 | -5.7339
-9 | -0.5193 | 0.07825 | -0.0231 | -6.6364
-8.5 | -0.5487 | 0.06874 | -0.0304 | -7.9823
-7.5 | -0.6959 | 0.01164 | -0.0285 | -59.7852
-7 | -0.6401 | 0.01024 | -0.0275 | -62.5098
-6.5 | -0.5848 | 0.00879 | -0.0265 | -66.5301
-6 | -0.5266 | 0.00817 | -0.026 | -64.4553
-5.5 | -0.4684 | 0.00759 | -0.0255 | -61.7128
-5 | -0.4094 | 0.00723 | -0.0253 | -56.6252
-4.5 | -0.3499 | 0.00709 | -0.0253 | -49.3512
-4 | -0.2928 | 0.00634 | -0.025 | -46.183
-3.5 | -0.234 | 0.00604 | -0.025 | -38.7417
-3 | -0.175 | 0.00582 | -0.0252 | -30.0687
-2.5 | -0.1158 | 0.00568 | -0.0254 | -20.3873
-2 | -0.0569 | 0.00545 | -0.0256 | -10.4404
-1.5 | 0.0022 | 0.00535 | -0.026 | 0.41121
-1 | 0.0613 | 0.00523 | -0.0264 | 11.7208
-0.5 | 0.1204 | 0.00514 | -0.0268 | 23.4241
0 | 0.1789 | 0.0049 | -0.0272 | 36.5102
0.5 | 0.2337 | 0.00361 | -0.0276 | 64.7368
1 | 0.2916 | 0.00334 | -0.028 | 87.3054
1.5 | 0.3501 | 0.00335 | -0.0284 | 104.5075
2 | 0.4077 | 0.00373 | -0.0287 | 109.3029
2.5 | 0.4635 | 0.00443 | -0.0289 | 104.6275
3 | 0.5197 | 0.005 | -0.0291 | 103.94
3.5 | 0.5748 | 0.0057 | -0.029 | 100.8421
4 | 0.6306 | 0.00626 | -0.0289 | 100.7348
4.5 | 0.6874 | 0.00661 | -0.0289 | 103.9939
5 | 0.7442 | 0.00689 | -0.0287 | 108.0116
5.5 | 0.8007 | 0.00719 | -0.0285 | 111.363
6 | 0.8555 | 0.00755 | -0.0278 | 113.3113
6.5 | 0.9085 | 0.00789 | -0.0266 | 115.1458
7 | 0.9706 | 0.00836 | -0.0275 | 116.1005
7.5 | 1.0266 | 0.00889 | -0.0271 | 115.4781
8 | 1.0808 | 0.0096 | -0.0262 | 112.5833
8.5 | 1.1347 | 0.01033 | -0.0252 | 109.8451
9 | 1.1863 | 0.0113 | -0.0238 | 104.9823
9.5 | 1.2363 | 0.01235 | -0.0221 | 100.1053
10 | 1.2815 | 0.01387 | -0.0197 | 92.3937
10.5 | 1.3194 | 0.01601 | -0.0163 | 82.411
11 | 1.3425 | 0.01941 | -0.0112 | 69.1654
11.5 | 1.3535 | 0.02299 | -0.0049 | 58.8734
12 | 1.3545 | 0.02589 | 0.0024 | 52.3175
12.5 | 1.3154 | 0.03281 | 0.0097 | 40.0914
13 | 1.2754 | 0.04104 | 0.0128 | 31.077
13.5 | 1.235 | 0.05086 | 0.012 | 24.2823
14 | 1.202 | 0.06154 | 0.0079 | 19.532
14.5 | 1.1584 | 0.07642 | -0.001 | 15.1583
15 | 1.1122 | 0.09679 | -0.0155 | 11.4909
15.5 | 1.1033 | 0.11102 | -0.0241 | 9.9378
16 | 0.9766 | 0.1541 | -0.0489 | 6.3374
16.5 | 0.9534 | 0.17263 | -0.0596 | 5.5228
17 | 0.9037 | 0.20514 | -0.0754 | 4.4053

## 87. Re 6M Mach 0.50 (1)
BIGFOIL.COM POLAR EXPORT
NACA65-309 a=0.0
NACA65-309 a=0.0 |  |  |  | Cl Max: | 1.126 | at alpha= | 20 | deg
JavaFoil+Calcfoil stall+Eppler ext transition |  |  |  | L/D Max: | 134.767 | at alpha= | 3.5 | deg
Re: | 6000000 |  |  | Cd Min: | 0.00381 | at alpha= | 0.5 | deg
Mach: | 0.5 |  |  | Cl=0 at alpha= | -1.447 | deg
|  |  |  | @ Cl=0.1, Cd= | 0.0051818
|  |  |  | @ Cl=0.4, Cd= | 0.0040924
|  |  |  | @ Cl=0.6, Cd= | 0.0045411
alpha (deg) | Cl | Cd | Cm | Cl/Cd
-20 | -0.98 | 0.15655 | -0.004 | -6.262
-19.5 | -0.954 | 0.14768 | -0.004 | -6.463
-19 | -0.929 | 0.1449 | -0.004 | -6.41
-18.5 | -0.903 | 0.1402 | -0.005 | -6.443
-18 | -0.878 | 0.1374 | -0.005 | -6.391
-17.5 | -0.851 | 0.13207 | -0.005 | -6.443
-17 | -0.824 | 0.12678 | -0.005 | -6.498
-16.5 | -0.798 | 0.12172 | -0.005 | -6.556
-16 | -0.772 | 0.11862 | -0.005 | -6.509
-15.5 | -0.746 | 0.11539 | -0.006 | -6.467
-15 | -0.72 | 0.10971 | -0.006 | -6.562
-14.5 | -0.693 | 0.10438 | -0.006 | -6.642
-14 | -0.667 | 0.09446 | -0.006 | -7.066
-13.5 | -0.642 | 0.08802 | -0.007 | -7.288
-13 | -0.616 | 0.08155 | -0.007 | -7.552
-12.5 | -0.591 | 0.07571 | -0.007 | -7.8
-12 | -0.565 | 0.07032 | -0.008 | -8.039
-11.5 | -0.534 | 0.07891 | -0.007 | -6.774
-11 | -0.508 | 0.07191 | -0.007 | -7.07
-10.5 | -0.482 | 0.06531 | -0.008 | -7.387
-10 | -0.457 | 0.06003 | -0.008 | -7.607
-9.5 | -0.432 | 0.05447 | -0.009 | -7.929
-9 | -0.411 | 0.04614 | -0.011 | -8.913
-8.5 | -0.376 | 0.05443 | -0.008 | -6.903
-8 | -0.349 | 0.05505 | -0.008 | -6.332
-7.5 | -0.322 | 0.05392 | -0.008 | -5.964
-7 | -0.296 | 0.045 | -0.009 | -6.577
-6.5 | -0.27 | 0.04159 | -0.01 | -6.483
-6 | -0.244 | 0.03746 | -0.011 | -6.519
-5.5 | -0.216 | 0.03912 | -0.009 | -5.517
-5 | -0.189 | 0.03672 | -0.009 | -5.15
-4.5 | -0.232 | 0.03531 | -0.009 | -6.574
-4 | -0.238 | 0.03267 | -0.01 | -7.287
-3.5 | -0.206 | 0.03033 | -0.012 | -6.785
-3 | -0.2 | 0.00576 | -0.023 | -34.664
-2.5 | -0.138 | 0.00562 | -0.024 | -24.591
-2 | -0.074 | 0.00541 | -0.024 | -13.602
-1.5 | -0.007 | 0.00532 | -0.025 | -1.4
-1 | 0.059 | 0.00523 | -0.026 | 11.364
-0.5 | 0.127 | 0.00515 | -0.026 | 24.589
0 | 0.194 | 0.00511 | -0.027 | 38.051
0.5 | 0.261 | 0.00381 | -0.027 | 68.485
1 | 0.328 | 0.00387 | -0.028 | 84.712
1.5 | 0.395 | 0.00407 | -0.029 | 97.091
2 | 0.462 | 0.00437 | -0.029 | 105.76
2.5 | 0.528 | 0.00425 | -0.03 | 124.094
3 | 0.593 | 0.0045 | -0.031 | 131.626
3.5 | 0.656 | 0.00487 | -0.031 | 134.767
4 | 0.717 | 0.00788 | -0.032 | 90.977
4.5 | 0.774 | 0.00829 | -0.032 | 93.406
5 | 0.822 | 0.00872 | -0.033 | 94.235
5.5 | 0.856 | 0.00932 | -0.034 | 91.826
6 | 0.864 | 0.01009 | -0.034 | 85.665
6.5 | 0.804 | 0.01093 | -0.035 | 73.553
7 | 0.547 | 0.0118 | -0.035 | 46.337
7.5 | 0.472 | 0.04905 | -0.017 | 9.624
8 | 0.609 | 0.01277 | -0.037 | 47.738
8.5 | 0.637 | 0.01407 | -0.037 | 45.276
9 | 0.55 | 0.05952 | -0.019 | 9.238
9.5 | 0.577 | 0.06168 | -0.02 | 9.359
10 | 0.724 | 0.01669 | -0.039 | 43.407
10.5 | 0.735 | 0.02185 | -0.038 | 33.631
11 | 0.655 | 0.07336 | -0.021 | 8.922
11.5 | 0.679 | 0.08407 | -0.02 | 8.074
12 | 0.725 | 0.06685 | -0.029 | 10.849
12.5 | 0.734 | 0.08208 | -0.024 | 8.941
13 | 0.757 | 0.09034 | -0.023 | 8.379
13.5 | 0.784 | 0.09722 | -0.024 | 8.063
14 | 0.809 | 0.09479 | -0.024 | 8.531
14.5 | 0.833 | 0.10275 | -0.024 | 8.111
15 | 0.861 | 0.1102 | -0.026 | 7.811
15.5 | 0.889 | 0.11538 | -0.027 | 7.706
16 | 0.91 | 0.11871 | -0.026 | 7.669
16.5 | 0.935 | 0.12367 | -0.027 | 7.564
17 | 0.963 | 0.12811 | -0.028 | 7.516
17.5 | 0.994 | 0.13128 | -0.031 | 7.57
18 | 1.013 | 0.13429 | -0.029 | 7.54
18.5 | 1.038 | 0.14082 | -0.03 | 7.37
19 | 1.067 | 0.14447 | -0.031 | 7.383
19.5 | 1.099 | 0.14434 | -0.034 | 7.617
20 | 1.126 | 0.1511 | -0.035 | 7.454

## 88. Re 6M Mach 0.50 (2)
BIGFOIL.COM POLAR EXPORT
NACA65-309 a=0.0
NACA65-309 a=0.0 |  |  |  | Cl Max: | 1.0774 | at alpha= | 20 | deg
XFOIL ncrit=9 |  |  |  | L/D Max: | 118.926 | at alpha= | 2 | deg
Re: | 6000000 |  |  | Cd Min: | 0.29671 | at alpha= | 20 | deg
Mach: | 0.5 |  |  | Cl=0 at alpha= | -1.5325 | deg
|  |  |  | @ Cl=0.1, Cd= | 0.0052958
|  |  |  | @ Cl=0.4, Cd= | 0.0034813
|  |  |  | @ Cl=0.6, Cd= | 0.0055799
alpha (deg) | Cl | Cd | Cm | Cl/Cd
-20 | -0.8776 | 0.28226 | 0.0922 | -3.1092
-19.5 | -0.8551 | 0.27377 | 0.0868 | -3.1234
-19 | -0.832 | 0.2652 | 0.0813 | -3.1373
-18.5 | -0.8092 | 0.25652 | 0.076 | -3.1545
-18 | -0.7864 | 0.24788 | 0.0707 | -3.1725
-17.5 | -0.7652 | 0.23859 | 0.0652 | -3.2072
-17 | -0.7424 | 0.23046 | 0.06 | -3.2214
-16.5 | -0.7199 | 0.22198 | 0.0549 | -3.2431
-16 | -0.6974 | 0.2139 | 0.0499 | -3.2604
-15.5 | -0.6755 | 0.2053 | 0.0449 | -3.2903
-15 | -0.6539 | 0.19646 | 0.0399 | -3.3284
-14.5 | -0.6309 | 0.18786 | 0.0352 | -3.3584
-14 | -0.6102 | 0.17931 | 0.0304 | -3.403
-13.5 | -0.59 | 0.17081 | 0.0256 | -3.4541
-13 | -0.5705 | 0.16217 | 0.0209 | -3.5179
-12.5 | -0.5552 | 0.15286 | 0.016 | -3.6321
-11.5 | -0.5219 | 0.13564 | 0.0068 | -3.8477
-10.5 | -0.4894 | 0.11642 | -0.0052 | -4.2037
-10 | -0.4823 | 0.10863 | -0.008 | -4.4398
-9.5 | -0.4693 | 0.10124 | -0.012 | -4.6355
-9 | -0.4596 | 0.09313 | -0.0163 | -4.935
-8.5 | -0.4502 | 0.08542 | -0.0206 | -5.2704
-8 | -0.4427 | 0.07771 | -0.0251 | -5.6968
-7.5 | -0.4464 | 0.06872 | -0.0307 | -6.4959
-7 | -0.458 | 0.06096 | -0.0373 | -7.5131
-6.5 | -0.4684 | 0.05262 | -0.0404 | -8.9016
-6 | -0.4615 | 0.04406 | -0.0422 | -10.4744
-5.5 | -0.4428 | 0.03531 | -0.042 | -12.5404
-5 | -0.4133 | 0.02651 | -0.0402 | -15.5903
-4.5 | -0.368 | 0.02008 | -0.0379 | -18.3267
-4 | -0.321 | 0.01205 | -0.0347 | -26.639
-3 | -0.1983 | 0.00655 | -0.031 | -30.2748
-2.5 | -0.1311 | 0.00598 | -0.0302 | -21.9231
-2 | -0.0633 | 0.00566 | -0.03 | -11.1837
-1.5 | 0.0044 | 0.00545 | -0.03 | 0.80734
-1 | 0.072 | 0.00535 | -0.0303 | 13.4579
-0.5 | 0.1392 | 0.00522 | -0.0306 | 26.6667
0 | 0.2062 | 0.0051 | -0.031 | 40.4314
0.5 | 0.2671 | 0.00365 | -0.0314 | 73.1781
1 | 0.333 | 0.00345 | -0.0317 | 96.5217
1.5 | 0.3998 | 0.00348 | -0.0321 | 114.8851
2 | 0.465 | 0.00391 | -0.0323 | 118.9258
2.5 | 0.5278 | 0.00468 | -0.0322 | 112.7778
3 | 0.5905 | 0.00544 | -0.0319 | 108.5478
3.5 | 0.6516 | 0.00634 | -0.0311 | 102.776
4 | 0.7168 | 0.00682 | -0.0305 | 105.1026
4.5 | 0.7833 | 0.00718 | -0.0297 | 109.0947
5 | 0.8497 | 0.00759 | -0.0284 | 111.9499
5.5 | 0.9153 | 0.00813 | -0.0265 | 112.583
6 | 0.9795 | 0.00872 | -0.0238 | 112.328
6.5 | 1.0308 | 0.01022 | -0.0184 | 100.8611
7 | 1.0588 | 0.01508 | -0.011 | 70.2122
7.5 | 1.0649 | 0.02244 | -0.0026 | 47.4554
8 | 1.0469 | 0.02857 | 0.0071 | 36.6433
8.5 | 1.0176 | 0.03455 | 0.0143 | 29.453
9 | 0.9754 | 0.04314 | 0.0163 | 22.6101
9.5 | 0.9444 | 0.05254 | 0.0136 | 17.9749
10 | 0.9105 | 0.06476 | 0.0062 | 14.0596
10.5 | 0.8849 | 0.07945 | -0.0048 | 11.1378
11 | 0.8688 | 0.09621 | -0.0159 | 9.0302
11.5 | 0.8548 | 0.11068 | -0.0248 | 7.7232
12 | 0.8483 | 0.12385 | -0.0327 | 6.8494
12.5 | 0.8421 | 0.13779 | -0.0408 | 6.1115
13 | 0.8429 | 0.15075 | -0.0481 | 5.5914
13.5 | 0.8491 | 0.16289 | -0.0548 | 5.2127
14 | 0.8602 | 0.17399 | -0.061 | 4.944
14.5 | 0.8734 | 0.18485 | -0.0671 | 4.7249
15 | 0.8882 | 0.1954 | -0.073 | 4.5455
15.5 | 0.9024 | 0.20677 | -0.0792 | 4.3643
16 | 0.9189 | 0.21762 | -0.0851 | 4.2225
16.5 | 0.9365 | 0.22827 | -0.0909 | 4.1026
18 | 0.9951 | 0.25896 | -0.1078 | 3.8427
18.5 | 1.0159 | 0.26818 | -0.1135 | 3.7881
19 | 1.0352 | 0.27768 | -0.1193 | 3.728
19.5 | 1.0561 | 0.28718 | -0.1249 | 3.6775
20 | 1.0774 | 0.29671 | -0.1306 | 3.6312

## 89. Re 7M Mach 0.00 (1)
BIGFOIL.COM POLAR EXPORT
NACA65-309 a=0.0
NACA65-309 a=0.0 |  |  |  | Cl Max: | 0.961 | at alpha= | 8.5 | deg
JavaFoil+Calcfoil stall+Eppler ext transition |  |  |  | L/D Max: | 131.184 | at alpha= | 6.5 | deg
Re: | 7000000 |  |  | Cd Min: | 0.00369 | at alpha= | 0 | deg
Mach: | 0 |  |  | Cl=0 at alpha= | -1.4483 | deg
|  |  |  | @ Cl=0.1, Cd= | 0.0050817
|  |  |  | @ Cl=0.4, Cd= | 0.00424
|  |  |  | @ Cl=0.6, Cd= | 0.09126
alpha (deg) | Cl | Cd | Cm | Cl/Cd
-14 | -0.321 | 0.097 | -0.005 | -3.306
-13.5 | -0.34 | 0.09125 | -0.005 | -3.727
-13 | -0.36 | 0.087 | -0.005 | -4.133
-12.5 | -0.379 | 0.08217 | -0.005 | -4.615
-12 | -0.399 | 0.07846 | -0.005 | -5.08
-11.5 | -0.417 | 0.07382 | -0.006 | -5.652
-11 | -0.434 | 0.06999 | -0.006 | -6.205
-10.5 | -0.449 | 0.06607 | -0.006 | -6.801
-10 | -0.462 | 0.0628 | -0.006 | -7.352
-9.5 | -0.47 | 0.05935 | -0.006 | -7.925
-9 | -0.474 | 0.05536 | -0.007 | -8.558
-8.5 | -0.468 | 0.0515 | -0.007 | -9.081
-8 | -0.458 | 0.04853 | -0.007 | -9.43
-7.5 | -0.443 | 0.04545 | -0.008 | -9.754
-7 | -0.425 | 0.04205 | -0.008 | -10.11
-6.5 | -0.402 | 0.03994 | -0.008 | -10.052
-6 | -0.463 | 0.0065 | -0.017 | -71.2
-5.5 | -0.424 | 0.0064 | -0.018 | -66.23
-5 | -0.381 | 0.00621 | -0.018 | -61.382
-4.5 | -0.334 | 0.00596 | -0.019 | -56.107
-4 | -0.284 | 0.00579 | -0.019 | -49.109
-3.5 | -0.232 | 0.00558 | -0.02 | -41.519
-3 | -0.177 | 0.00547 | -0.02 | -32.398
-2.5 | -0.121 | 0.00536 | -0.021 | -22.639
-2 | -0.064 | 0.00526 | -0.021 | -12.215
-1.5 | -0.006 | 0.00519 | -0.022 | -1.249
-1 | 0.052 | 0.00509 | -0.022 | 10.125
-0.5 | 0.11 | 0.00508 | -0.023 | 21.599
0 | 0.168 | 0.00369 | -0.023 | 45.584
0.5 | 0.226 | 0.00378 | -0.024 | 59.946
1 | 0.284 | 0.00381 | -0.024 | 74.558
1.5 | 0.342 | 0.00406 | -0.025 | 84.258
2 | 0.4 | 0.00424 | -0.025 | 94.444
2.5 | 0.458 | 0.00442 | -0.026 | 103.667
3 | 0.515 | 0.00465 | -0.027 | 110.766
3.5 | 0.571 | 0.00491 | -0.027 | 116.413
4 | 0.627 | 0.00561 | -0.028 | 111.706
4.5 | 0.68 | 0.00582 | -0.028 | 116.954
5 | 0.731 | 0.00595 | -0.029 | 122.958
5.5 | 0.78 | 0.00617 | -0.029 | 126.426
6 | 0.825 | 0.00635 | -0.03 | 129.992
6.5 | 0.867 | 0.00661 | -0.03 | 131.184
7 | 0.904 | 0.0088 | -0.031 | 102.713
7.5 | 0.935 | 0.00923 | -0.032 | 101.287
8 | 0.952 | 0.00965 | -0.032 | 98.671
8.5 | 0.961 | 0.01022 | -0.033 | 94.033
9 | 0.96 | 0.01074 | -0.033 | 89.387
9.5 | 0.95 | 0.01136 | -0.034 | 83.603
10 | 0.93 | 0.01218 | -0.034 | 76.304
10.5 | 0.899 | 0.01322 | -0.034 | 68.059
11 | 0.715 | 0.06779 | -0.019 | 10.555
11.5 | 0.686 | 0.07258 | -0.018 | 9.452
12 | 0.655 | 0.07649 | -0.019 | 8.559
12.5 | 0.623 | 0.07849 | -0.02 | 7.943
13 | 0.589 | 0.08307 | -0.021 | 7.086
13.5 | 0.551 | 0.09126 | -0.019 | 6.043

## 90. Re 7M Mach 0.00 (2)
BIGFOIL.COM POLAR EXPORT
NACA65-309 a=0.0
NACA65-309 a=0.0 |  |  |  | Cl Max: | 1.6563 | at alpha= | 17.5 | deg
XFOIL ncrit=9 |  |  |  | L/D Max: | 120.638 | at alpha= | 8 | deg
Re: | 7000000 |  |  | Cd Min: | 0.08056 | at alpha= | 20 | deg
Mach: | 0 |  |  | Cl=0 at alpha= | -1.5114 | deg
|  |  |  | @ Cl=0.1, Cd= | 0.0050413
|  |  |  | @ Cl=0.4, Cd= | 0.0039058
|  |  |  | @ Cl=0.6, Cd= | 0.0059185
alpha (deg) | Cl | Cd | Cm | Cl/Cd
-12.5 | -1.1428 | 0.02197 | -0.0295 | -52.0164
-12 | -1.1104 | 0.01959 | -0.0268 | -56.682
-11.5 | -1.0686 | 0.01766 | -0.0255 | -60.5096
-11 | -1.0285 | 0.01487 | -0.0242 | -69.1661
-10.5 | -0.9838 | 0.0127 | -0.0232 | -77.4646
-10 | -0.9351 | 0.01127 | -0.0225 | -82.9725
-9.5 | -0.8843 | 0.01027 | -0.0221 | -86.1052
-9 | -0.8314 | 0.0097 | -0.022 | -85.7113
-8.5 | -0.7775 | 0.00928 | -0.022 | -83.7823
-8 | -0.723 | 0.00897 | -0.0221 | -80.602
-7.5 | -0.668 | 0.00872 | -0.0223 | -76.6055
-7 | -0.6151 | 0.00789 | -0.0221 | -77.9594
-6.5 | -0.5609 | 0.0073 | -0.022 | -76.8356
-5.5 | -0.4496 | 0.00682 | -0.0225 | -65.9238
-5 | -0.3932 | 0.00671 | -0.0228 | -58.5991
-4.5 | -0.3377 | 0.00632 | -0.023 | -53.4335
-4 | -0.282 | 0.00596 | -0.0232 | -47.3154
-3.5 | -0.2257 | 0.00572 | -0.0234 | -39.458
-3 | -0.169 | 0.00559 | -0.0238 | -30.2326
-2.5 | -0.1123 | 0.00547 | -0.0242 | -20.5302
-2 | -0.0556 | 0.00529 | -0.0245 | -10.5104
-1.5 | 0.0013 | 0.00521 | -0.0249 | 0.24952
-1 | 0.0582 | 0.0051 | -0.0253 | 11.4118
-0.5 | 0.1152 | 0.00502 | -0.0258 | 22.9482
0 | 0.1718 | 0.00482 | -0.0262 | 35.6432
0.5 | 0.2258 | 0.00377 | -0.0267 | 59.8939
1 | 0.2809 | 0.00332 | -0.0271 | 84.6084
1.5 | 0.337 | 0.00333 | -0.0274 | 101.2012
2 | 0.3921 | 0.00382 | -0.0278 | 102.644
2.5 | 0.4464 | 0.00441 | -0.028 | 101.2245
3 | 0.5009 | 0.00493 | -0.0283 | 101.6024
3.5 | 0.5548 | 0.0055 | -0.0285 | 100.8727
4 | 0.6088 | 0.006 | -0.0286 | 101.4667
4.5 | 0.6635 | 0.00632 | -0.0287 | 104.9842
5 | 0.7183 | 0.00655 | -0.0289 | 109.6641
5.5 | 0.7724 | 0.00684 | -0.0289 | 112.924
6 | 0.8257 | 0.00713 | -0.0288 | 115.8065
6.5 | 0.8779 | 0.00746 | -0.0284 | 117.681
7 | 0.9283 | 0.00771 | -0.0277 | 120.4021
7.5 | 0.9869 | 0.0082 | -0.029 | 120.3537
8 | 1.0399 | 0.00862 | -0.0291 | 120.6381
8.5 | 1.0912 | 0.00922 | -0.0289 | 118.3514
9 | 1.1426 | 0.00975 | -0.0288 | 117.1897
9.5 | 1.1928 | 0.01039 | -0.0284 | 114.8027
10 | 1.2411 | 0.01119 | -0.0278 | 110.9115
10.5 | 1.2884 | 0.01203 | -0.0271 | 107.0989
11 | 1.3332 | 0.01307 | -0.026 | 102.0046
11.5 | 1.3733 | 0.01451 | -0.0242 | 94.6451
12 | 1.4184 | 0.01524 | -0.0233 | 93.0709
12.5 | 1.4577 | 0.01643 | -0.0216 | 88.7219
13 | 1.497 | 0.01741 | -0.02 | 85.9851
13.5 | 1.5345 | 0.01834 | -0.0181 | 83.6696
14 | 1.5681 | 0.01912 | -0.0155 | 82.0136
14.5 | 1.5826 | 0.0205 | -0.0101 | 77.2
15 | 1.5941 | 0.02251 | -0.0054 | 70.8174
15.5 | 1.6217 | 0.02361 | -0.0032 | 68.687
16 | 1.6318 | 0.0262 | 0.0002 | 62.2824
16.5 | 1.6444 | 0.02884 | 0.0025 | 57.018
17 | 1.6489 | 0.03246 | 0.0047 | 50.7979
17.5 | 1.6563 | 0.0361 | 0.0059 | 45.8809
18 | 1.6473 | 0.04178 | 0.0065 | 39.428
18.5 | 1.5874 | 0.05456 | 0.0045 | 29.0946
19 | 1.5944 | 0.05991 | 0.0025 | 26.6133
19.5 | 1.5744 | 0.06981 | -0.0018 | 22.5526
20 | 1.5555 | 0.08056 | -0.0075 | 19.3086

## 91. Re 7M Mach 0.10 (1)
BIGFOIL.COM POLAR EXPORT
NACA65-309 a=0.0
NACA65-309 a=0.0 |  |  |  | Cl Max: | 0.957 | at alpha= | 8.5 | deg
JavaFoil+Calcfoil stall+Eppler ext transition |  |  |  | L/D Max: | 130.207 | at alpha= | 6.5 | deg
Re: | 7000000 |  |  | Cd Min: | 0.0037 | at alpha= | 0 | deg
Mach: | 0.1 |  |  | Cl=0 at alpha= | -1.4407 | deg
|  |  |  | @ Cl=0.1, Cd= | 0.0050755
|  |  |  | @ Cl=0.4, Cd= | 0.0042141
|  |  |  | @ Cl=0.6, Cd= | 0.09049
alpha (deg) | Cl | Cd | Cm | Cl/Cd
-14 | -0.28 | 0.09753 | -0.005 | -2.875
-13.5 | -0.302 | 0.09332 | -0.005 | -3.233
-13 | -0.324 | 0.08816 | -0.005 | -3.671
-12.5 | -0.346 | 0.08263 | -0.005 | -4.186
-12 | -0.368 | 0.07875 | -0.005 | -4.675
-11.5 | -0.39 | 0.07437 | -0.006 | -5.243
-11 | -0.41 | 0.07019 | -0.006 | -5.848
-10.5 | -0.429 | 0.06615 | -0.006 | -6.485
-10 | -0.445 | 0.06288 | -0.006 | -7.074
-9.5 | -0.457 | 0.05928 | -0.006 | -7.705
-9 | -0.463 | 0.05552 | -0.007 | -8.345
-8.5 | -0.46 | 0.05212 | -0.007 | -8.822
-8 | -0.452 | 0.0485 | -0.007 | -9.314
-7.5 | -0.439 | 0.04571 | -0.008 | -9.607
-7 | -0.422 | 0.04247 | -0.008 | -9.944
-6.5 | -0.4 | 0.04025 | -0.008 | -9.94
-6 | -0.376 | 0.03641 | -0.01 | -10.324
-5.5 | -0.424 | 0.00638 | -0.018 | -66.489
-5 | -0.382 | 0.00619 | -0.018 | -61.661
-4.5 | -0.335 | 0.00594 | -0.019 | -56.413
-4 | -0.285 | 0.00578 | -0.019 | -49.364
-3.5 | -0.233 | 0.00564 | -0.02 | -41.304
-3 | -0.178 | 0.00552 | -0.02 | -32.242
-2.5 | -0.122 | 0.00538 | -0.021 | -22.641
-2 | -0.065 | 0.00528 | -0.021 | -12.22
-1.5 | -0.007 | 0.00521 | -0.022 | -1.249
-1 | 0.052 | 0.00515 | -0.022 | 10.069
-0.5 | 0.11 | 0.00506 | -0.023 | 21.806
0 | 0.169 | 0.0037 | -0.023 | 45.73
0.5 | 0.227 | 0.00376 | -0.024 | 60.536
1 | 0.286 | 0.00387 | -0.024 | 73.956
1.5 | 0.344 | 0.00405 | -0.025 | 84.987
2 | 0.402 | 0.00422 | -0.026 | 95.317
2.5 | 0.46 | 0.0044 | -0.026 | 104.585
3 | 0.517 | 0.00463 | -0.027 | 111.723
3.5 | 0.574 | 0.00489 | -0.027 | 117.318
4 | 0.63 | 0.00565 | -0.028 | 111.377
4.5 | 0.683 | 0.00579 | -0.028 | 117.935
5 | 0.735 | 0.00599 | -0.029 | 122.657
5.5 | 0.783 | 0.00615 | -0.029 | 127.327
6 | 0.828 | 0.00642 | -0.03 | 129.044
6.5 | 0.869 | 0.00668 | -0.031 | 130.207
7 | 0.906 | 0.00889 | -0.031 | 101.923
7.5 | 0.936 | 0.00931 | -0.032 | 100.524
8 | 0.951 | 0.00974 | -0.032 | 97.658
8.5 | 0.957 | 0.01032 | -0.033 | 92.775
9 | 0.953 | 0.01085 | -0.033 | 87.802
9.5 | 0.939 | 0.01151 | -0.034 | 81.556
10 | 0.913 | 0.01239 | -0.034 | 73.709
10.5 | 0.873 | 0.01397 | -0.034 | 62.487
11 | 0.694 | 0.06877 | -0.018 | 10.085
11.5 | 0.66 | 0.07324 | -0.018 | 9.008
12 | 0.626 | 0.0749 | -0.02 | 8.36
12.5 | 0.588 | 0.07963 | -0.02 | 7.381
13 | 0.549 | 0.08459 | -0.02 | 6.488
13.5 | 0.51 | 0.09049 | -0.02 | 5.632

## 92. Re 7M Mach 0.10 (2)
BIGFOIL.COM POLAR EXPORT
NACA65-309 a=0.0
NACA65-309 a=0.0 |  |  |  | Cl Max: | 1.6168 | at alpha= | 16.5 | deg
XFOIL ncrit=9 |  |  |  | L/D Max: | 120.412 | at alpha= | 7.5 | deg
Re: | 7000000 |  |  | Cd Min: | 0.11704 | at alpha= | 20 | deg
Mach: | 0.1 |  |  | Cl=0 at alpha= | -1.5122 | deg
|  |  |  | @ Cl=0.1, Cd= | 0.005045
|  |  |  | @ Cl=0.4, Cd= | 0.0038815
|  |  |  | @ Cl=0.6, Cd= | 0.0058987
alpha (deg) | Cl | Cd | Cm | Cl/Cd
-10.5 | -0.9867 | 0.0147 | -0.0255 | -67.1224
-10 | -0.9412 | 0.01233 | -0.0244 | -76.3341
-9.5 | -0.8909 | 0.01095 | -0.0237 | -81.3607
-9 | -0.8385 | 0.00999 | -0.0232 | -83.9339
-8.5 | -0.7842 | 0.00946 | -0.023 | -82.8964
-8 | -0.7291 | 0.00909 | -0.023 | -80.209
-7.5 | -0.6733 | 0.00884 | -0.023 | -76.1652
-7 | -0.6192 | 0.00815 | -0.0228 | -75.9755
-6.5 | -0.565 | 0.00741 | -0.0226 | -76.2483
-6 | -0.5092 | 0.00707 | -0.0227 | -72.0226
-5.5 | -0.4528 | 0.00684 | -0.0228 | -66.1988
-5 | -0.3959 | 0.00672 | -0.0231 | -58.9137
-4.5 | -0.3398 | 0.00639 | -0.0233 | -53.1768
-4 | -0.2837 | 0.00598 | -0.0234 | -47.4415
-3.5 | -0.227 | 0.00574 | -0.0236 | -39.547
-3 | -0.17 | 0.0056 | -0.024 | -30.3571
-2.5 | -0.1129 | 0.00549 | -0.0244 | -20.5647
-2 | -0.0559 | 0.00529 | -0.0247 | -10.5671
-1.5 | 0.0014 | 0.00521 | -0.0251 | 0.26871
-1 | 0.0587 | 0.00511 | -0.0255 | 11.4873
-0.5 | 0.1159 | 0.00502 | -0.0259 | 23.0876
0.5 | 0.2271 | 0.00376 | -0.0268 | 60.3989
1 | 0.2826 | 0.00332 | -0.0272 | 85.1205
1.5 | 0.339 | 0.00334 | -0.0276 | 101.497
2 | 0.3944 | 0.00382 | -0.0279 | 103.2461
2.5 | 0.449 | 0.00442 | -0.0282 | 101.5837
3 | 0.5038 | 0.00495 | -0.0284 | 101.7778
4 | 0.6123 | 0.00602 | -0.0287 | 101.711
4.5 | 0.6674 | 0.00634 | -0.0288 | 105.2681
5 | 0.7226 | 0.00658 | -0.0289 | 109.8176
6 | 0.8307 | 0.00717 | -0.0288 | 115.8577
7.5 | 0.9934 | 0.00825 | -0.0288 | 120.4121
8 | 1.0465 | 0.00872 | -0.0288 | 120.0115
8.5 | 1.0985 | 0.0093 | -0.0285 | 118.1183
9 | 1.15 | 0.00991 | -0.0282 | 116.0444
9.5 | 1.2005 | 0.01058 | -0.0277 | 113.4688
10 | 1.249 | 0.01144 | -0.0269 | 109.1783
10.5 | 1.2959 | 0.01239 | -0.0259 | 104.5924
11 | 1.3391 | 0.01367 | -0.0243 | 97.959
11.5 | 1.3799 | 0.01505 | -0.0225 | 91.6877
12 | 1.4264 | 0.01566 | -0.0216 | 91.0856
12.5 | 1.4648 | 0.01695 | -0.0195 | 86.4189
13 | 1.503 | 0.01803 | -0.0175 | 83.3611
13.5 | 1.5384 | 0.01905 | -0.015 | 80.7559
14 | 1.5624 | 0.01995 | -0.0105 | 78.3158
14.5 | 1.5762 | 0.02171 | -0.0055 | 72.6025
15 | 1.5854 | 0.02416 | -0.001 | 65.6209
15.5 | 1.6074 | 0.0259 | 0.0015 | 62.0618
16 | 1.6128 | 0.02921 | 0.0046 | 55.214
16.5 | 1.6168 | 0.03298 | 0.0068 | 49.0237
17 | 1.6122 | 0.03797 | 0.0083 | 42.4598
17.5 | 1.5992 | 0.04436 | 0.0085 | 36.0505
18 | 1.568 | 0.05387 | 0.0066 | 29.1071
18.5 | 1.5018 | 0.07039 | -0.0004 | 21.3354
19 | 1.4951 | 0.07937 | -0.0053 | 18.8371
19.5 | 1.4554 | 0.09537 | -0.0149 | 15.2606
20 | 1.3961 | 0.11704 | -0.0286 | 11.9284

## 93. Re 7M Mach 0.25 (1)
BIGFOIL.COM POLAR EXPORT
NACA65-309 a=0.0
NACA65-309 a=0.0 |  |  |  | Cl Max: | 0.937 | at alpha= | 8 | deg
JavaFoil+Calcfoil stall+Eppler ext transition |  |  |  | L/D Max: | 128.829 | at alpha= | 6 | deg
Re: | 7000000 |  |  | Cd Min: | 0.0037 | at alpha= | 0 | deg
Mach: | 0.25 |  |  | Cl=0 at alpha= | -1.4417 | deg
|  |  |  | @ Cl=0.1, Cd= | 0.09075
|  |  |  | @ Cl=0.4, Cd= | 0.09075
|  |  |  | @ Cl=0.6, Cd= | 0.09075
alpha (deg) | Cl | Cd | Cm | Cl/Cd
-12.5 | -0.062 | 0.0823 | -0.006 | -0.758
-12 | -0.06 | 0.07905 | -0.006 | -0.753
-11.5 | -0.081 | 0.07684 | -0.006 | -1.051
-11 | -0.179 | 0.07325 | -0.006 | -2.44
-10.5 | -0.239 | 0.06842 | -0.006 | -3.495
-10 | -0.291 | 0.06323 | -0.006 | -4.606
-9.5 | -0.336 | 0.05957 | -0.007 | -5.645
-9 | -0.371 | 0.05674 | -0.007 | -6.545
-8.5 | -0.39 | 0.05386 | -0.007 | -7.233
-8 | -0.4 | 0.05006 | -0.007 | -7.999
-7.5 | -0.404 | 0.04675 | -0.007 | -8.632
-7 | -0.399 | 0.04379 | -0.008 | -9.107
-6.5 | -0.386 | 0.04126 | -0.008 | -9.367
-6 | -0.368 | 0.03864 | -0.009 | -9.512
-5.5 | -0.343 | 0.03557 | -0.01 | -9.642
-5 | -0.385 | 0.00629 | -0.019 | -61.102
-4.5 | -0.34 | 0.00605 | -0.019 | -56.165
-4 | -0.291 | 0.00584 | -0.02 | -49.81
-3.5 | -0.238 | 0.00568 | -0.02 | -41.914
-3 | -0.182 | 0.00553 | -0.021 | -32.974
-2.5 | -0.125 | 0.00542 | -0.021 | -23.084
-2 | -0.066 | 0.00526 | -0.022 | -12.582
-1.5 | -0.007 | 0.0052 | -0.022 | -1.287
-1 | 0.053 | 0.0051 | -0.023 | 10.447
-0.5 | 0.113 | 0.00505 | -0.023 | 22.474
0 | 0.174 | 0.0037 | -0.024 | 46.981
0.5 | 0.234 | 0.00379 | -0.025 | 61.63
1 | 0.294 | 0.00384 | -0.025 | 76.527
1.5 | 0.354 | 0.00409 | -0.026 | 86.538
2 | 0.413 | 0.00427 | -0.026 | 96.777
2.5 | 0.473 | 0.00447 | -0.027 | 105.879
3 | 0.532 | 0.00471 | -0.027 | 112.873
3.5 | 0.589 | 0.00497 | -0.028 | 118.502
4 | 0.646 | 0.00568 | -0.029 | 113.813
4.5 | 0.701 | 0.00588 | -0.029 | 119.138
5 | 0.752 | 0.00612 | -0.03 | 123.024
5.5 | 0.8 | 0.0063 | -0.03 | 127.079
6 | 0.844 | 0.00655 | -0.031 | 128.829
6.5 | 0.882 | 0.00877 | -0.031 | 100.631
7 | 0.914 | 0.00922 | -0.032 | 99.14
7.5 | 0.936 | 0.00975 | -0.033 | 95.976
8 | 0.937 | 0.0103 | -0.033 | 90.951
8.5 | 0.922 | 0.011 | -0.034 | 83.791
9 | 0.889 | 0.01185 | -0.034 | 75.03
9.5 | 0.833 | 0.01319 | -0.034 | 63.127
10 | 0.638 | 0.06163 | -0.018 | 10.353
10.5 | 0.575 | 0.06783 | -0.017 | 8.476
11 | 0.505 | 0.07105 | -0.018 | 7.103
11.5 | 0.426 | 0.07586 | -0.018 | 5.618
12 | 0.341 | 0.08031 | -0.018 | 4.25
12.5 | 0.248 | 0.08461 | -0.019 | 2.925
13 | 0.081 | 0.09075 | -0.019 | 0.888

## 94. Re 7M Mach 0.25 (2)
BIGFOIL.COM POLAR EXPORT
NACA65-309 a=0.0
NACA65-309 a=0.0 |  |  |  | Cl Max: | 1.3847 | at alpha= | 12 | deg
XFOIL ncrit=9 |  |  |  | L/D Max: | 119.35 | at alpha= | 7.5 | deg
Re: | 7000000 |  |  | Cd Min: | 0.25785 | at alpha= | -20 | deg
Mach: | 0.25 |  |  | Cl=0 at alpha= | -1.5152 | deg
|  |  |  | @ Cl=0.1, Cd= | 0.005064
|  |  |  | @ Cl=0.4, Cd= | 0.0037977
|  |  |  | @ Cl=0.6, Cd= | 0.0058676
alpha (deg) | Cl | Cd | Cm | Cl/Cd
-20 | -0.7979 | 0.25785 | 0.0757 | -3.0944
-19.5 | -0.7796 | 0.2507 | 0.0712 | -3.1097
-19 | -0.7609 | 0.24353 | 0.0666 | -3.1245
-18.5 | -0.7426 | 0.23613 | 0.0621 | -3.1449
-18 | -0.7244 | 0.22868 | 0.0576 | -3.1677
-17.5 | -0.7083 | 0.22015 | 0.053 | -3.2174
-17 | -0.6918 | 0.21134 | 0.0484 | -3.2734
-16.5 | -0.6743 | 0.20377 | 0.044 | -3.3091
-16 | -0.6554 | 0.19752 | 0.0398 | -3.3181
-15.5 | -0.6371 | 0.19078 | 0.0356 | -3.3394
-15 | -0.6204 | 0.18295 | 0.0314 | -3.3911
-14.5 | -0.6017 | 0.17546 | 0.0274 | -3.4293
-14 | -0.586 | 0.16751 | 0.0232 | -3.4983
-13.5 | -0.5713 | 0.15951 | 0.0191 | -3.5816
-13 | -0.5574 | 0.15129 | 0.015 | -3.6843
-12.5 | -0.5448 | 0.14308 | 0.0109 | -3.8077
-12 | -0.5403 | 0.13262 | 0.0061 | -4.074
-11.5 | -0.5471 | 0.11888 | 0.0003 | -4.6021
-11 | -0.5387 | 0.11084 | -0.0036 | -4.8602
-10 | -0.5235 | 0.0916 | -0.0169 | -5.7151
-9.5 | -0.5147 | 0.08687 | -0.0183 | -5.9249
-9 | -0.537 | 0.07507 | -0.025 | -7.1533
-8.5 | -0.5754 | 0.06557 | -0.0311 | -8.7754
-8 | -0.7553 | 0.01231 | -0.0291 | -61.3566
-7.5 | -0.7014 | 0.01034 | -0.0279 | -67.8337
-7 | -0.6439 | 0.00939 | -0.027 | -68.5729
-6.5 | -0.5848 | 0.0089 | -0.0265 | -65.7079
-6 | -0.5291 | 0.00766 | -0.0256 | -69.0731
-5.5 | -0.4704 | 0.00718 | -0.0252 | -65.5153
-5 | -0.4111 | 0.00688 | -0.025 | -59.7529
-4.5 | -0.3514 | 0.00675 | -0.0251 | -52.0593
-4 | -0.2936 | 0.00615 | -0.0249 | -47.7398
-3.5 | -0.2348 | 0.00583 | -0.0249 | -40.2744
-3 | -0.1756 | 0.00563 | -0.0251 | -31.1901
-2 | -0.0574 | 0.00533 | -0.0256 | -10.7692
-1.5 | 0.0018 | 0.00521 | -0.026 | 0.34549
-1 | 0.061 | 0.00513 | -0.0263 | 11.8908
-0.5 | 0.1201 | 0.00503 | -0.0268 | 23.8767
0.5 | 0.2344 | 0.00374 | -0.0277 | 62.6738
1 | 0.2918 | 0.00333 | -0.0281 | 87.6276
1.5 | 0.3501 | 0.00336 | -0.0284 | 104.1964
2 | 0.4071 | 0.00386 | -0.0287 | 105.4663
2.5 | 0.4634 | 0.00447 | -0.029 | 103.6689
3 | 0.5198 | 0.00502 | -0.0292 | 103.5458
3.5 | 0.5755 | 0.00565 | -0.0292 | 101.8584
4 | 0.6318 | 0.00615 | -0.0292 | 102.7317
4.5 | 0.6891 | 0.00645 | -0.0292 | 106.8372
5 | 0.7462 | 0.00674 | -0.0291 | 110.7122
5.5 | 0.8033 | 0.00702 | -0.029 | 114.4302
6 | 0.8589 | 0.00739 | -0.0285 | 116.2246
6.5 | 0.9141 | 0.0077 | -0.0278 | 118.7143
7 | 0.9666 | 0.00811 | -0.0265 | 119.1862
7.5 | 1.0288 | 0.00862 | -0.0274 | 119.3503
8 | 1.0837 | 0.00928 | -0.0267 | 116.778
8.5 | 1.138 | 0.00997 | -0.0257 | 114.1424
9 | 1.1903 | 0.01089 | -0.0244 | 109.3021
9.5 | 1.241 | 0.01191 | -0.0228 | 104.1982
10 | 1.2863 | 0.01345 | -0.0203 | 95.6357
10.5 | 1.3209 | 0.01597 | -0.0165 | 82.7113
11 | 1.3596 | 0.01783 | -0.0132 | 76.2535
11.5 | 1.3813 | 0.02097 | -0.0081 | 65.8703
12 | 1.3847 | 0.02383 | -0.0005 | 58.1074
12.5 | 1.3541 | 0.02955 | 0.0078 | 45.824
13 | 1.3184 | 0.03678 | 0.0124 | 35.8456
13.5 | 1.2776 | 0.04586 | 0.0133 | 27.8587
14 | 1.2408 | 0.05618 | 0.0106 | 22.0862
14.5 | 1.1978 | 0.06956 | 0.0037 | 17.2197
15 | 1.1622 | 0.08529 | -0.0069 | 13.6265
15.5 | 1.1454 | 0.10001 | -0.017 | 11.4529
16 | 1.066 | 0.13048 | -0.0346 | 8.1698
16.5 | 0.9149 | 0.18627 | -0.0662 | 4.9117
17 | 0.9109 | 0.2018 | -0.0742 | 4.5139

## 95. Re 7M Mach 0.50 (1)
BIGFOIL.COM POLAR EXPORT
NACA65-309 a=0.0
NACA65-309 a=0.0 |  |  |  | Cl Max: | 1.13 | at alpha= | 20 | deg
JavaFoil+Calcfoil stall+Eppler ext transition |  |  |  | L/D Max: | 134.774 | at alpha= | 3.5 | deg
Re: | 7000000 |  |  | Cd Min: | 0.0038 | at alpha= | 0.5 | deg
Mach: | 0.5 |  |  | Cl=0 at alpha= | -1.447 | deg
|  |  |  | @ Cl=0.1, Cd= | 0.0051038
|  |  |  | @ Cl=0.4, Cd= | 0.0041972
|  |  |  | @ Cl=0.6, Cd= | 0.0045856
alpha (deg) | Cl | Cd | Cm | Cl/Cd
-20 | -0.98 | 0.15299 | -0.004 | -6.409
-19.5 | -0.955 | 0.14715 | -0.004 | -6.488
-19 | -0.929 | 0.14418 | -0.004 | -6.444
-18.5 | -0.904 | 0.13951 | -0.005 | -6.476
-18 | -0.878 | 0.13378 | -0.005 | -6.565
-17.5 | -0.851 | 0.13017 | -0.005 | -6.54
-17 | -0.825 | 0.12323 | -0.005 | -6.695
-16.5 | -0.799 | 0.11377 | -0.005 | -7.025
-16 | -0.773 | 0.10854 | -0.006 | -7.123
-15.5 | -0.747 | 0.10182 | -0.006 | -7.341
-15 | -0.72 | 0.10828 | -0.006 | -6.65
-14.5 | -0.694 | 0.1015 | -0.006 | -6.834
-14 | -0.668 | 0.09373 | -0.006 | -7.126
-13.5 | -0.642 | 0.0864 | -0.007 | -7.436
-13 | -0.617 | 0.07997 | -0.007 | -7.722
-12.5 | -0.593 | 0.07366 | -0.008 | -8.05
-12 | -0.569 | 0.06659 | -0.008 | -8.55
-11.5 | -0.535 | 0.07786 | -0.007 | -6.866
-11 | -0.508 | 0.07071 | -0.007 | -7.191
-10.5 | -0.483 | 0.06404 | -0.008 | -7.541
-10 | -0.457 | 0.0595 | -0.008 | -7.68
-9.5 | -0.434 | 0.05286 | -0.01 | -8.204
-9 | -0.497 | 0.00951 | -0.017 | -52.238
-8.5 | -0.376 | 0.05381 | -0.008 | -6.984
-8 | -0.349 | 0.05439 | -0.008 | -6.41
-7.5 | -0.322 | 0.05297 | -0.008 | -6.071
-7 | -0.296 | 0.04434 | -0.009 | -6.677
-6.5 | -0.27 | 0.04131 | -0.01 | -6.529
-6 | -0.248 | 0.03391 | -0.013 | -7.303
-5.5 | -0.216 | 0.03873 | -0.009 | -5.573
-5 | -0.189 | 0.03661 | -0.01 | -5.168
-4.5 | -0.232 | 0.03499 | -0.01 | -6.635
-4 | -0.238 | 0.03247 | -0.011 | -7.336
-3.5 | -0.254 | 0.00586 | -0.023 | -43.454
-3 | -0.2 | 0.00569 | -0.023 | -35.061
-2.5 | -0.138 | 0.00549 | -0.024 | -25.177
-2 | -0.074 | 0.00538 | -0.024 | -13.692
-1.5 | -0.007 | 0.00521 | -0.025 | -1.429
-1 | 0.059 | 0.00514 | -0.026 | 11.565
-0.5 | 0.127 | 0.00508 | -0.026 | 24.942
0 | 0.194 | 0.00504 | -0.027 | 38.553
0.5 | 0.261 | 0.0038 | -0.027 | 68.796
1 | 0.328 | 0.0039 | -0.028 | 84.071
1.5 | 0.395 | 0.00418 | -0.029 | 94.585
2 | 0.462 | 0.00441 | -0.029 | 104.652
2.5 | 0.528 | 0.00427 | -0.03 | 123.625
3 | 0.593 | 0.00455 | -0.031 | 130.33
3.5 | 0.656 | 0.00487 | -0.031 | 134.774
4 | 0.717 | 0.00606 | -0.032 | 118.443
4.5 | 0.774 | 0.00809 | -0.033 | 95.647
5 | 0.822 | 0.00851 | -0.033 | 96.531
5.5 | 0.856 | 0.0091 | -0.034 | 94.102
6 | 0.865 | 0.00983 | -0.034 | 87.941
6.5 | 0.805 | 0.01067 | -0.035 | 75.457
7 | 0.548 | 0.01154 | -0.035 | 47.444
7.5 | 0.472 | 0.04847 | -0.018 | 9.747
8 | 0.61 | 0.01242 | -0.037 | 49.106
8.5 | 0.638 | 0.01364 | -0.037 | 46.798
9 | 0.55 | 0.05878 | -0.019 | 9.361
9.5 | 0.579 | 0.06006 | -0.021 | 9.64
10 | 0.726 | 0.0161 | -0.039 | 45.09
10.5 | 0.745 | 0.01942 | -0.038 | 38.342
11 | 0.655 | 0.07295 | -0.022 | 8.981
11.5 | 0.679 | 0.08304 | -0.021 | 8.174
12 | 0.816 | 0.02677 | -0.039 | 30.472
12.5 | 0.743 | 0.07653 | -0.027 | 9.703
13 | 0.759 | 0.08933 | -0.024 | 8.493
13.5 | 0.785 | 0.09736 | -0.025 | 8.061
14 | 0.81 | 0.09291 | -0.025 | 8.722
14.5 | 0.835 | 0.10088 | -0.025 | 8.274
15 | 0.863 | 0.10713 | -0.027 | 8.053
15.5 | 0.891 | 0.11224 | -0.028 | 7.936
16 | 0.91 | 0.11615 | -0.026 | 7.839
16.5 | 0.936 | 0.12197 | -0.027 | 7.672
17 | 0.966 | 0.1266 | -0.029 | 7.627
17.5 | 0.997 | 0.12847 | -0.031 | 7.757
18 | 1.013 | 0.13294 | -0.029 | 7.619
18.5 | 1.038 | 0.13653 | -0.03 | 7.603
19 | 1.07 | 0.13971 | -0.032 | 7.659
19.5 | 1.106 | 0.13793 | -0.035 | 8.018
20 | 1.13 | 0.14619 | -0.035 | 7.726

## 96. Re 7M Mach 0.50 (2)
BIGFOIL.COM POLAR EXPORT
NACA65-309 a=0.0
NACA65-309 a=0.0 |  |  |  | Cl Max: | 1.0785 | at alpha= | 20 | deg
XFOIL ncrit=9 |  |  |  | L/D Max: | 116.442 | at alpha= | 6 | deg
Re: | 7000000 |  |  | Cd Min: | 0.29702 | at alpha= | 20 | deg
Mach: | 0.5 |  |  | Cl=0 at alpha= | -1.5281 | deg
|  |  |  | @ Cl=0.1, Cd= | 0.0051592
|  |  |  | @ Cl=0.4, Cd= | 0.0034508
|  |  |  | @ Cl=0.6, Cd= | 0.0055737
alpha (deg) | Cl | Cd | Cm | Cl/Cd
-20 | -0.8778 | 0.28248 | 0.0923 | -3.1075
-19.5 | -0.8553 | 0.27398 | 0.0869 | -3.1218
-19 | -0.8322 | 0.2654 | 0.0814 | -3.1356
-18.5 | -0.8095 | 0.25672 | 0.076 | -3.1532
-18 | -0.7867 | 0.24806 | 0.0707 | -3.1714
-17.5 | -0.7641 | 0.23936 | 0.0655 | -3.1923
-17 | -0.7424 | 0.23013 | 0.0601 | -3.226
-16.5 | -0.7203 | 0.22141 | 0.0549 | -3.2532
-16 | -0.6989 | 0.21225 | 0.0498 | -3.2928
-15.5 | -0.6762 | 0.20468 | 0.0449 | -3.3037
-15 | -0.6543 | 0.19615 | 0.0399 | -3.3357
-14.5 | -0.631 | 0.18792 | 0.0352 | -3.3578
-14 | -0.6102 | 0.17937 | 0.0304 | -3.4019
-13.5 | -0.59 | 0.17084 | 0.0256 | -3.4535
-13 | -0.5705 | 0.16219 | 0.0209 | -3.5175
-12.5 | -0.552 | 0.15363 | 0.0162 | -3.593
-11 | -0.5056 | 0.12644 | 0.0013 | -3.9987
-10.5 | -0.4947 | 0.11713 | -0.0035 | -4.2235
-10 | -0.4851 | 0.10826 | -0.0079 | -4.4809
-9.5 | -0.4722 | 0.10062 | -0.0121 | -4.6929
-9 | -0.4627 | 0.09242 | -0.0166 | -5.0065
-8.5 | -0.4529 | 0.08481 | -0.021 | -5.3402
-8 | -0.4436 | 0.07754 | -0.0252 | -5.7209
-7.5 | -0.4496 | 0.06812 | -0.0312 | -6.6001
-7 | -0.4602 | 0.06081 | -0.0373 | -7.5678
-6.5 | -0.4707 | 0.05227 | -0.0405 | -9.0052
-6 | -0.463 | 0.0438 | -0.0422 | -10.5708
-5.5 | -0.4446 | 0.03492 | -0.042 | -12.732
-5 | -0.4142 | 0.0263 | -0.0401 | -15.749
-4.5 | -0.3715 | 0.019 | -0.0375 | -19.5526
-4 | -0.3249 | 0.01077 | -0.0342 | -30.1671
-3.5 | -0.2675 | 0.00693 | -0.0318 | -38.6003
-3 | -0.2 | 0.00622 | -0.0307 | -32.1543
-2.5 | -0.1321 | 0.00576 | -0.0301 | -22.934
-2 | -0.0638 | 0.00556 | -0.0299 | -11.4748
-1.5 | 0.0038 | 0.00531 | -0.0299 | 0.71563
-1 | 0.0715 | 0.00521 | -0.0302 | 13.7236
-0.5 | 0.1388 | 0.00509 | -0.0305 | 27.2692
0 | 0.2059 | 0.005 | -0.031 | 41.18
0.5 | 0.2678 | 0.00373 | -0.0314 | 71.7962
1 | 0.3333 | 0.00341 | -0.0318 | 97.7419
1.5 | 0.3999 | 0.00345 | -0.0322 | 115.913
2 | 0.4644 | 0.00399 | -0.0324 | 116.391
2.5 | 0.5274 | 0.00474 | -0.0323 | 111.2658
3 | 0.5905 | 0.00545 | -0.032 | 108.3486
3.5 | 0.6527 | 0.00626 | -0.0313 | 104.2652
4 | 0.7187 | 0.00666 | -0.0308 | 107.9129
4.5 | 0.7855 | 0.00701 | -0.03 | 112.0542
5 | 0.8528 | 0.00738 | -0.0289 | 115.5556
5.5 | 0.919 | 0.00792 | -0.0271 | 116.0354
6 | 0.9851 | 0.00846 | -0.0248 | 116.4421
6.5 | 1.0381 | 0.00989 | -0.0195 | 104.9646
7 | 1.0656 | 0.01451 | -0.0117 | 73.439
7.5 | 1.0725 | 0.0218 | -0.0033 | 49.1972
8 | 1.0546 | 0.02817 | 0.0065 | 37.437
8.5 | 1.0208 | 0.0343 | 0.0142 | 29.7609
9 | 0.9804 | 0.04258 | 0.0166 | 23.0249
9.5 | 0.9488 | 0.05188 | 0.0141 | 18.2884
10 | 0.9149 | 0.06391 | 0.007 | 14.3154
10.5 | 0.8886 | 0.07842 | -0.0039 | 11.3313
11 | 0.8727 | 0.0952 | -0.0152 | 9.167
11.5 | 0.8585 | 0.10975 | -0.0242 | 7.8223
12 | 0.8519 | 0.1229 | -0.0321 | 6.9317
12.5 | 0.8451 | 0.13695 | -0.0403 | 6.1709
13 | 0.8454 | 0.15 | -0.0477 | 5.636
13.5 | 0.8517 | 0.16208 | -0.0545 | 5.2548
14 | 0.8631 | 0.17298 | -0.0606 | 4.9896
14.5 | 0.8759 | 0.18393 | -0.0667 | 4.7621
15 | 0.8876 | 0.19577 | -0.0732 | 4.5339
15.5 | 0.9036 | 0.20629 | -0.0791 | 4.3802
16 | 0.9196 | 0.21742 | -0.0851 | 4.2296
16.5 | 0.9372 | 0.22819 | -0.0909 | 4.1071
17 | 0.9558 | 0.23855 | -0.0967 | 4.0067
18 | 0.994 | 0.25894 | -0.1082 | 3.8387
18.5 | 1.0146 | 0.2686 | -0.1138 | 3.7774
19 | 1.0355 | 0.27794 | -0.1194 | 3.7256
19.5 | 1.0565 | 0.28741 | -0.1251 | 3.6759
20 | 1.0785 | 0.29702 | -0.1306 | 3.6311

## 97. Re 8M Mach 0.00 (1)
BIGFOIL.COM POLAR EXPORT
NACA65-309 a=0.0
NACA65-309 a=0.0 |  |  |  | Cl Max: | 0.961 | at alpha= | 8.5 | deg
JavaFoil+Calcfoil stall+Eppler ext transition |  |  |  | L/D Max: | 133.524 | at alpha= | 6.5 | deg
Re: | 8000000 |  |  | Cd Min: | 0.00373 | at alpha= | 0 | deg
Mach: | 0 |  |  | Cl=0 at alpha= | -1.4483 | deg
|  |  |  | @ Cl=0.1, Cd= | 0.0050155
|  |  |  | @ Cl=0.4, Cd= | 0.00428
|  |  |  | @ Cl=0.6, Cd= | 0.09052
alpha (deg) | Cl | Cd | Cm | Cl/Cd
-14 | -0.321 | 0.09714 | -0.005 | -3.303
-13.5 | -0.34 | 0.09122 | -0.005 | -3.729
-13 | -0.36 | 0.0869 | -0.005 | -4.14
-12.5 | -0.379 | 0.08276 | -0.005 | -4.584
-12 | -0.399 | 0.0775 | -0.005 | -5.144
-11.5 | -0.417 | 0.07356 | -0.006 | -5.672
-11 | -0.434 | 0.06978 | -0.006 | -6.225
-10.5 | -0.449 | 0.06565 | -0.006 | -6.847
-10 | -0.462 | 0.06238 | -0.006 | -7.402
-9.5 | -0.47 | 0.05889 | -0.006 | -7.989
-9 | -0.474 | 0.05519 | -0.007 | -8.587
-8.5 | -0.468 | 0.05131 | -0.007 | -9.117
-8 | -0.458 | 0.04826 | -0.007 | -9.484
-7.5 | -0.443 | 0.04545 | -0.007 | -9.748
-7 | -0.426 | 0.04137 | -0.009 | -10.299
-6.5 | -0.402 | 0.03937 | -0.009 | -10.219
-6 | -0.463 | 0.00644 | -0.017 | -71.89
-5.5 | -0.424 | 0.00626 | -0.018 | -67.813
-5 | -0.381 | 0.0061 | -0.018 | -62.5
-4.5 | -0.334 | 0.00585 | -0.019 | -57.173
-4 | -0.284 | 0.00567 | -0.019 | -50.122
-3.5 | -0.232 | 0.00555 | -0.02 | -41.777
-3 | -0.177 | 0.00544 | -0.02 | -32.585
-2.5 | -0.121 | 0.00526 | -0.021 | -23.083
-2 | -0.064 | 0.00517 | -0.021 | -12.416
-1.5 | -0.006 | 0.00514 | -0.022 | -1.26
-1 | 0.052 | 0.00509 | -0.022 | 10.141
-0.5 | 0.11 | 0.005 | -0.023 | 21.964
0 | 0.168 | 0.00373 | -0.023 | 45.146
0.5 | 0.226 | 0.00374 | -0.024 | 60.451
1 | 0.284 | 0.00392 | -0.024 | 72.51
1.5 | 0.342 | 0.00408 | -0.025 | 83.97
2 | 0.4 | 0.00428 | -0.025 | 93.59
2.5 | 0.458 | 0.00448 | -0.026 | 102.181
3 | 0.515 | 0.0047 | -0.027 | 109.51
3.5 | 0.571 | 0.00496 | -0.027 | 115.126
4 | 0.627 | 0.00598 | -0.028 | 104.73
4.5 | 0.68 | 0.00573 | -0.028 | 118.678
5 | 0.731 | 0.00586 | -0.029 | 124.749
5.5 | 0.78 | 0.00607 | -0.029 | 128.501
6 | 0.825 | 0.00624 | -0.03 | 132.183
6.5 | 0.867 | 0.00649 | -0.03 | 133.524
7 | 0.904 | 0.00678 | -0.031 | 133.302
7.5 | 0.935 | 0.00905 | -0.032 | 103.286
8 | 0.953 | 0.00946 | -0.032 | 100.678
8.5 | 0.961 | 0.00998 | -0.033 | 96.364
9 | 0.961 | 0.0105 | -0.033 | 91.479
9.5 | 0.95 | 0.01111 | -0.034 | 85.585
10 | 0.931 | 0.01189 | -0.034 | 78.241
10.5 | 0.902 | 0.01282 | -0.034 | 70.342
11 | 0.717 | 0.0663 | -0.02 | 10.821
11.5 | 0.687 | 0.07148 | -0.019 | 9.611
12 | 0.656 | 0.07537 | -0.019 | 8.698
12.5 | 0.625 | 0.07658 | -0.021 | 8.166
13 | 0.59 | 0.08146 | -0.021 | 7.244
13.5 | 0.552 | 0.09052 | -0.019 | 6.099

## 98. Re 8M Mach 0.00 (2)
BIGFOIL.COM POLAR EXPORT
NACA65-309 a=0.0
NACA65-309 a=0.0 |  |  |  | Cl Max: | 1.677 | at alpha= | 17.5 | deg
XFOIL ncrit=9 |  |  |  | L/D Max: | 123.829 | at alpha= | 8 | deg
Re: | 8000000 |  |  | Cd Min: | 0.08257 | at alpha= | 20 | deg
Mach: | 0 |  |  | Cl=0 at alpha= | -1.5088 | deg
|  |  |  | @ Cl=0.1, Cd= | 0.0049484
|  |  |  | @ Cl=0.4, Cd= | 0.0039951
|  |  |  | @ Cl=0.6, Cd= | 0.0058233
alpha (deg) | Cl | Cd | Cm | Cl/Cd
-14 | -1.2844 | 0.02428 | -0.0306 | -52.8995
-13.5 | -1.2495 | 0.0218 | -0.0291 | -57.3165
-13 | -1.2077 | 0.02012 | -0.0281 | -60.0249
-12.5 | -1.17 | 0.0182 | -0.0262 | -64.2857
-12 | -1.1266 | 0.01675 | -0.0251 | -67.2597
-11.5 | -1.0803 | 0.01542 | -0.0243 | -70.0584
-11 | -1.0326 | 0.01414 | -0.0237 | -73.0269
-10.5 | -0.9841 | 0.01283 | -0.0231 | -76.703
-10 | -0.9364 | 0.01116 | -0.0224 | -83.9068
-9.5 | -0.8861 | 0.00998 | -0.0219 | -88.7876
-9 | -0.8336 | 0.00931 | -0.0217 | -89.5381
-8.5 | -0.7796 | 0.00889 | -0.0217 | -87.694
-8 | -0.725 | 0.00856 | -0.0218 | -84.6963
-7.5 | -0.6701 | 0.00828 | -0.022 | -80.93
-7 | -0.6155 | 0.00786 | -0.022 | -78.3079
-6.5 | -0.5619 | 0.00712 | -0.0219 | -78.9185
-6 | -0.5066 | 0.00678 | -0.022 | -74.7198
-5.5 | -0.4506 | 0.00658 | -0.0223 | -68.4802
-5 | -0.3943 | 0.00646 | -0.0226 | -61.0372
-4.5 | -0.3379 | 0.00632 | -0.023 | -53.4652
-4 | -0.2825 | 0.00585 | -0.0231 | -48.2906
-3.5 | -0.2262 | 0.00559 | -0.0233 | -40.4651
-3 | -0.1695 | 0.00546 | -0.0237 | -31.044
-2.5 | -0.1127 | 0.00537 | -0.0241 | -20.987
-2 | -0.0559 | 0.00518 | -0.0245 | -10.7915
-1.5 | 0.001 | 0.00509 | -0.0249 | 0.19646
-1 | 0.058 | 0.005 | -0.0253 | 11.6
-0.5 | 0.115 | 0.00493 | -0.0258 | 23.3266
0 | 0.1717 | 0.00478 | -0.0262 | 35.9205
0.5 | 0.2272 | 0.00423 | -0.0267 | 53.7116
1 | 0.2812 | 0.00337 | -0.0271 | 83.4421
1.5 | 0.3369 | 0.00336 | -0.0275 | 100.2679
2 | 0.3917 | 0.00391 | -0.0278 | 100.179
2.5 | 0.4463 | 0.00447 | -0.0281 | 99.8434
3 | 0.501 | 0.00495 | -0.0284 | 101.2121
3.5 | 0.5553 | 0.00547 | -0.0286 | 101.5174
4 | 0.6097 | 0.0059 | -0.0287 | 103.339
4.5 | 0.6646 | 0.0062 | -0.0289 | 107.1935
5 | 0.7197 | 0.00644 | -0.0291 | 111.7547
5.5 | 0.7741 | 0.00669 | -0.0292 | 115.71
6 | 0.8278 | 0.007 | -0.0292 | 118.2571
7 | 0.9321 | 0.00756 | -0.0286 | 123.2937
7.5 | 0.9869 | 0.00798 | -0.0289 | 123.6717
8 | 1.0414 | 0.00841 | -0.0294 | 123.8288
8.5 | 1.0932 | 0.00896 | -0.0292 | 122.0089
9 | 1.1445 | 0.00953 | -0.029 | 120.0944
9.5 | 1.1948 | 0.01017 | -0.0287 | 117.4828
10 | 1.2433 | 0.01097 | -0.0281 | 113.3364
10.5 | 1.2904 | 0.01184 | -0.0273 | 108.9865
11 | 1.3347 | 0.01296 | -0.0262 | 102.9861
11.5 | 1.3797 | 0.01387 | -0.0252 | 99.4737
12 | 1.4262 | 0.01448 | -0.0245 | 98.4945
12.5 | 1.4673 | 0.01555 | -0.023 | 94.3601
13 | 1.508 | 0.01647 | -0.0215 | 91.5604
13.5 | 1.547 | 0.01738 | -0.0198 | 89.0104
14 | 1.5841 | 0.01822 | -0.0179 | 86.9429
14.5 | 1.6029 | 0.01944 | -0.0129 | 82.4537
15 | 1.616 | 0.0211 | -0.0078 | 76.5877
15.5 | 1.6406 | 0.0223 | -0.005 | 73.5695
16 | 1.653 | 0.02458 | -0.0015 | 67.2498
16.5 | 1.6662 | 0.02703 | 0.0012 | 61.6426
17 | 1.6732 | 0.03025 | 0.0037 | 55.3124
17.5 | 1.677 | 0.03404 | 0.0054 | 49.2656
18 | 1.6406 | 0.04246 | 0.0067 | 38.6387
18.5 | 1.5825 | 0.05515 | 0.0044 | 28.6945
19 | 1.5896 | 0.06055 | 0.0024 | 26.2527
19.5 | 1.5679 | 0.07082 | -0.0022 | 22.1392
20 | 1.5441 | 0.08257 | -0.0085 | 18.7005

## 99. Re 8M Mach 0.10 (1)
BIGFOIL.COM POLAR EXPORT
NACA65-309 a=0.0
NACA65-309 a=0.0 |  |  |  | Cl Max: | 0.958 | at alpha= | 8.5 | deg
JavaFoil+Calcfoil stall+Eppler ext transition |  |  |  | L/D Max: | 133.682 | at alpha= | 7 | deg
Re: | 8000000 |  |  | Cd Min: | 0.00371 | at alpha= | 0 | deg
Mach: | 0.1 |  |  | Cl=0 at alpha= | -1.4407 | deg
|  |  |  | @ Cl=0.1, Cd= | 0.0050203
|  |  |  | @ Cl=0.4, Cd= | 0.0042555
|  |  |  | @ Cl=0.6, Cd= | 0.08954
alpha (deg) | Cl | Cd | Cm | Cl/Cd
-14 | -0.28 | 0.09627 | -0.005 | -2.914
-13.5 | -0.302 | 0.09203 | -0.005 | -3.279
-13 | -0.324 | 0.08684 | -0.005 | -3.728
-12.5 | -0.346 | 0.0825 | -0.005 | -4.197
-12 | -0.368 | 0.0783 | -0.006 | -4.703
-11.5 | -0.39 | 0.07349 | -0.006 | -5.308
-11 | -0.41 | 0.06984 | -0.006 | -5.877
-10.5 | -0.429 | 0.06604 | -0.006 | -6.498
-10 | -0.445 | 0.06185 | -0.006 | -7.193
-9.5 | -0.457 | 0.05934 | -0.006 | -7.699
-9 | -0.463 | 0.05552 | -0.007 | -8.347
-8.5 | -0.46 | 0.05156 | -0.007 | -8.918
-8 | -0.452 | 0.0486 | -0.007 | -9.295
-7.5 | -0.439 | 0.04592 | -0.007 | -9.558
-7 | -0.423 | 0.04191 | -0.008 | -10.093
-6.5 | -0.4 | 0.03986 | -0.009 | -10.048
-6 | -0.463 | 0.0064 | -0.017 | -72.268
-5.5 | -0.424 | 0.0063 | -0.018 | -67.336
-5 | -0.382 | 0.0061 | -0.018 | -62.576
-4.5 | -0.335 | 0.00588 | -0.019 | -57.034
-4 | -0.285 | 0.00566 | -0.019 | -50.401
-3.5 | -0.233 | 0.00554 | -0.02 | -42.041
-3 | -0.178 | 0.00542 | -0.02 | -32.846
-2.5 | -0.122 | 0.00531 | -0.021 | -22.968
-2 | -0.065 | 0.00522 | -0.021 | -12.352
-1.5 | -0.007 | 0.00512 | -0.022 | -1.271
-1 | 0.052 | 0.00507 | -0.022 | 10.231
-0.5 | 0.11 | 0.00501 | -0.023 | 22.035
0 | 0.169 | 0.00371 | -0.023 | 45.609
0.5 | 0.227 | 0.00379 | -0.024 | 60.005
1 | 0.286 | 0.00395 | -0.024 | 72.389
1.5 | 0.344 | 0.00413 | -0.025 | 83.335
2 | 0.402 | 0.00426 | -0.026 | 94.427
2.5 | 0.46 | 0.00447 | -0.026 | 103.068
3 | 0.517 | 0.00469 | -0.027 | 110.423
3.5 | 0.574 | 0.00495 | -0.027 | 116.053
4 | 0.63 | 0.00557 | -0.028 | 113.078
4.5 | 0.683 | 0.00571 | -0.028 | 119.669
5 | 0.735 | 0.0059 | -0.029 | 124.467
5.5 | 0.783 | 0.00605 | -0.029 | 129.422
6 | 0.828 | 0.00631 | -0.03 | 131.227
6.5 | 0.869 | 0.00656 | -0.031 | 132.572
7 | 0.906 | 0.00678 | -0.031 | 133.682
7.5 | 0.936 | 0.00913 | -0.032 | 102.509
8 | 0.952 | 0.00955 | -0.032 | 99.656
8.5 | 0.958 | 0.01008 | -0.033 | 95.035
9 | 0.953 | 0.01064 | -0.033 | 89.65
9.5 | 0.939 | 0.01125 | -0.034 | 83.494
10 | 0.914 | 0.01209 | -0.034 | 75.637
10.5 | 0.878 | 0.01331 | -0.034 | 65.946
11 | 0.695 | 0.06777 | -0.019 | 10.25
11.5 | 0.661 | 0.0722 | -0.019 | 9.15
12 | 0.628 | 0.07314 | -0.021 | 8.588
12.5 | 0.589 | 0.07852 | -0.021 | 7.497
13 | 0.55 | 0.08333 | -0.021 | 6.598
13.5 | 0.51 | 0.08954 | -0.02 | 5.698

## 100. Re 8M Mach 0.10 (2)
BIGFOIL.COM POLAR EXPORT
NACA65-309 a=0.0
NACA65-309 a=0.0 |  |  |  | Cl Max: | 1.6351 | at alpha= | 16.5 | deg
XFOIL ncrit=9 |  |  |  | L/D Max: | 123.711 | at alpha= | 7.5 | deg
Re: | 8000000 |  |  | Cd Min: | 0.11321 | at alpha= | 20 | deg
Mach: | 0.1 |  |  | Cl=0 at alpha= | -1.5096 | deg
|  |  |  | @ Cl=0.1, Cd= | 0.0049519
|  |  |  | @ Cl=0.4, Cd= | 0.0039679
|  |  |  | @ Cl=0.6, Cd= | 0.0058164
alpha (deg) | Cl | Cd | Cm | Cl/Cd
-11.5 | -1.08 | 0.01832 | -0.0273 | -58.952
-11 | -1.0364 | 0.01608 | -0.0261 | -64.4527
-10.5 | -0.9884 | 0.01451 | -0.0253 | -68.1185
-10 | -0.942 | 0.01233 | -0.0243 | -76.399
-9.5 | -0.8923 | 0.01076 | -0.0235 | -82.9275
-9 | -0.8407 | 0.00961 | -0.0229 | -87.4818
-8.5 | -0.7864 | 0.00906 | -0.0227 | -86.7991
-8 | -0.7312 | 0.00868 | -0.0227 | -84.2396
-7.5 | -0.6755 | 0.0084 | -0.0227 | -80.4167
-7 | -0.62 | 0.00801 | -0.0227 | -77.4032
-6.5 | -0.566 | 0.00724 | -0.0224 | -78.1768
-6 | -0.5104 | 0.00683 | -0.0225 | -74.7291
-5.5 | -0.4539 | 0.00661 | -0.0227 | -68.6687
-5 | -0.397 | 0.00648 | -0.023 | -61.2654
-4.5 | -0.34 | 0.00637 | -0.0233 | -53.3752
-4 | -0.2843 | 0.00587 | -0.0233 | -48.4327
-3.5 | -0.2276 | 0.00561 | -0.0236 | -40.5704
-3 | -0.1705 | 0.00546 | -0.0239 | -31.2271
-2.5 | -0.1133 | 0.00538 | -0.0243 | -21.0595
-2 | -0.0562 | 0.00519 | -0.0246 | -10.8285
-1.5 | 0.0011 | 0.00509 | -0.025 | 0.21611
-1 | 0.0584 | 0.00501 | -0.0255 | 11.6567
-0.5 | 0.1157 | 0.00493 | -0.0259 | 23.4686
0 | 0.1728 | 0.00479 | -0.0263 | 36.0752
0.5 | 0.2286 | 0.00423 | -0.0268 | 54.0426
1 | 0.2829 | 0.00336 | -0.0273 | 84.1964
1.5 | 0.3389 | 0.00336 | -0.0276 | 100.8631
2 | 0.394 | 0.00391 | -0.0279 | 100.7673
3 | 0.5039 | 0.00497 | -0.0285 | 101.3883
3.5 | 0.5584 | 0.00549 | -0.0287 | 101.7122
4 | 0.6132 | 0.00592 | -0.0288 | 103.5811
4.5 | 0.6686 | 0.00622 | -0.029 | 107.492
5 | 0.7239 | 0.00647 | -0.0292 | 111.8856
5.5 | 0.7789 | 0.00672 | -0.0293 | 115.9077
6 | 0.8329 | 0.00704 | -0.0292 | 118.3097
6.5 | 0.8866 | 0.00733 | -0.029 | 120.955
7 | 0.938 | 0.00762 | -0.0284 | 123.0971
7.5 | 0.9934 | 0.00803 | -0.0287 | 123.7111
8 | 1.0481 | 0.00852 | -0.029 | 123.0164
8.5 | 1.1006 | 0.00904 | -0.0288 | 121.7478
9 | 1.1519 | 0.00969 | -0.0285 | 118.8751
9.5 | 1.2026 | 0.01035 | -0.028 | 116.1932
10 | 1.2512 | 0.01122 | -0.0272 | 111.5152
10.5 | 1.2977 | 0.01224 | -0.0261 | 106.0212
11 | 1.343 | 0.01328 | -0.0249 | 101.1295
11.5 | 1.388 | 0.01425 | -0.0237 | 97.4035
12 | 1.4348 | 0.01488 | -0.0228 | 96.4247
12.5 | 1.4753 | 0.01604 | -0.021 | 91.9763
13 | 1.5152 | 0.01705 | -0.0191 | 88.868
13.5 | 1.5526 | 0.01806 | -0.0169 | 85.969
14 | 1.5824 | 0.01901 | -0.0134 | 83.2404
14.5 | 1.596 | 0.02052 | -0.0078 | 77.7778
15 | 1.6082 | 0.02259 | -0.0031 | 71.1908
15.5 | 1.6249 | 0.02459 | 0.0002 | 66.0797
16 | 1.634 | 0.02745 | 0.0034 | 59.5264
16.5 | 1.6351 | 0.0313 | 0.0062 | 52.2396
17 | 1.6323 | 0.03593 | 0.008 | 45.43
17.5 | 1.608 | 0.04334 | 0.0087 | 37.102
18 | 1.5704 | 0.0535 | 0.0069 | 29.3533
18.5 | 1.4971 | 0.0711 | -0.0007 | 21.0563
19 | 1.496 | 0.07916 | -0.0051 | 18.8984
19.5 | 1.4598 | 0.09446 | -0.0142 | 15.4542
20 | 1.4134 | 0.11321 | -0.026 | 12.4848

## 101. Re 8M Mach 0.25 (1)
BIGFOIL.COM POLAR EXPORT
NACA65-309 a=0.0
NACA65-309 a=0.0 |  |  |  | Cl Max: | 0.937 | at alpha= | 8 | deg
JavaFoil+Calcfoil stall+Eppler ext transition |  |  |  | L/D Max: | 131.136 | at alpha= | 6 | deg
Re: | 8000000 |  |  | Cd Min: | 0.00374 | at alpha= | 0 | deg
Mach: | 0.25 |  |  | Cl=0 at alpha= | -1.4417 | deg
|  |  |  | @ Cl=0.1, Cd= | 0.09077
|  |  |  | @ Cl=0.4, Cd= | 0.09077
|  |  |  | @ Cl=0.6, Cd= | 0.09077
alpha (deg) | Cl | Cd | Cm | Cl/Cd
-12.5 | -0.062 | 0.08166 | -0.006 | -0.764
-12 | -0.06 | 0.07932 | -0.006 | -0.751
-11.5 | -0.081 | 0.07672 | -0.006 | -1.053
-11 | -0.179 | 0.07297 | -0.006 | -2.449
-10.5 | -0.239 | 0.06848 | -0.006 | -3.493
-10 | -0.291 | 0.06324 | -0.007 | -4.607
-9.5 | -0.336 | 0.05944 | -0.007 | -5.659
-9 | -0.371 | 0.05579 | -0.007 | -6.658
-8.5 | -0.39 | 0.05348 | -0.007 | -7.286
-8 | -0.4 | 0.04958 | -0.007 | -8.077
-7.5 | -0.404 | 0.04639 | -0.008 | -8.702
-7 | -0.399 | 0.04347 | -0.008 | -9.181
-6.5 | -0.387 | 0.04096 | -0.008 | -9.445
-6 | -0.368 | 0.03845 | -0.009 | -9.563
-5.5 | -0.345 | 0.03388 | -0.011 | -10.191
-5 | -0.385 | 0.00621 | -0.019 | -61.974
-4.5 | -0.34 | 0.00594 | -0.019 | -57.256
-4 | -0.291 | 0.00573 | -0.02 | -50.775
-3.5 | -0.238 | 0.00558 | -0.02 | -42.676
-3 | -0.182 | 0.00546 | -0.021 | -33.45
-2.5 | -0.125 | 0.00531 | -0.021 | -23.544
-2 | -0.066 | 0.00522 | -0.022 | -12.682
-1.5 | -0.007 | 0.00515 | -0.022 | -1.299
-1 | 0.053 | 0.00509 | -0.023 | 10.455
-0.5 | 0.113 | 0.00501 | -0.023 | 22.654
0 | 0.174 | 0.00374 | -0.024 | 46.553
0.5 | 0.234 | 0.00376 | -0.025 | 62.174
1 | 0.294 | 0.00395 | -0.025 | 74.39
1.5 | 0.354 | 0.00411 | -0.026 | 86.145
2 | 0.413 | 0.00431 | -0.026 | 96.014
2.5 | 0.473 | 0.00452 | -0.027 | 104.542
3 | 0.532 | 0.00476 | -0.027 | 111.698
3.5 | 0.589 | 0.00503 | -0.028 | 117.197
4 | 0.646 | 0.00559 | -0.029 | 115.58
4.5 | 0.701 | 0.00579 | -0.029 | 120.985
5 | 0.752 | 0.00602 | -0.03 | 124.947
5.5 | 0.801 | 0.00619 | -0.03 | 129.228
6 | 0.844 | 0.00644 | -0.031 | 131.136
6.5 | 0.882 | 0.0086 | -0.031 | 102.632
7 | 0.914 | 0.00902 | -0.032 | 101.313
7.5 | 0.936 | 0.00955 | -0.033 | 98.041
8 | 0.937 | 0.01011 | -0.033 | 92.75
8.5 | 0.922 | 0.0108 | -0.034 | 85.415
9 | 0.89 | 0.01158 | -0.034 | 76.849
9.5 | 0.838 | 0.0126 | -0.034 | 66.51
10 | 0.642 | 0.05891 | -0.02 | 10.901
10.5 | 0.575 | 0.06712 | -0.018 | 8.57
11 | 0.505 | 0.07046 | -0.018 | 7.167
11.5 | 0.426 | 0.07475 | -0.018 | 5.704
12 | 0.341 | 0.08141 | -0.018 | 4.19
12.5 | 0.248 | 0.08474 | -0.019 | 2.922
13 | 0.081 | 0.09077 | -0.019 | 0.888

## 102. Re 8M Mach 0.25 (2)
BIGFOIL.COM POLAR EXPORT
NACA65-309 a=0.0
NACA65-309 a=0.0 |  |  |  | Cl Max: | 1.4091 | at alpha= | 12 | deg
XFOIL ncrit=9 |  |  |  | L/D Max: | 122.449 | at alpha= | 7.5 | deg
Re: | 8000000 |  |  | Cd Min: | 0.19785 | at alpha= | 17 | deg
Mach: | 0.25 |  |  | Cl=0 at alpha= | -99 | deg
|  |  |  | @ Cl=0.1, Cd= | 0.00481
|  |  |  | @ Cl=0.4, Cd= | 0.003865
|  |  |  | @ Cl=0.6, Cd= | 0.0057597
alpha (deg) | Cl | Cd | Cm | Cl/Cd
0 | 0.1787 | 0.00481 | -0.0272 | 37.1518
0.5 | 0.2362 | 0.00424 | -0.0277 | 55.7075
1 | 0.292 | 0.00335 | -0.0281 | 87.1642
1.5 | 0.35 | 0.00338 | -0.0285 | 103.5503
2 | 0.4067 | 0.00393 | -0.0288 | 103.486
2.5 | 0.4632 | 0.00453 | -0.029 | 102.2517
3 | 0.5198 | 0.00505 | -0.0292 | 102.9307
4 | 0.6328 | 0.00605 | -0.0293 | 104.595
4.5 | 0.6904 | 0.00632 | -0.0294 | 109.2405
5 | 0.7477 | 0.00662 | -0.0294 | 112.9456
5.5 | 0.805 | 0.00688 | -0.0293 | 117.0058
6.5 | 0.9176 | 0.00753 | -0.0285 | 121.8592
7 | 0.9707 | 0.00795 | -0.0274 | 122.1006
7.5 | 1.0298 | 0.00841 | -0.0275 | 122.4495
8 | 1.0859 | 0.00903 | -0.027 | 120.2547
8.5 | 1.1405 | 0.00971 | -0.0261 | 117.4562
9 | 1.1931 | 0.01061 | -0.0248 | 112.4505
9.5 | 1.2438 | 0.01166 | -0.0232 | 106.6724
10 | 1.2875 | 0.01339 | -0.0204 | 96.1538
10.5 | 1.3308 | 0.01502 | -0.0177 | 88.6019
11 | 1.3723 | 0.01667 | -0.0148 | 82.3215
11.5 | 1.3993 | 0.01944 | -0.0101 | 71.9805
12 | 1.4091 | 0.02238 | -0.0032 | 62.9625
12.5 | 1.3829 | 0.02733 | 0.0059 | 50.6001
13 | 1.3503 | 0.03386 | 0.0117 | 39.8789
13.5 | 1.3098 | 0.04236 | 0.0139 | 30.9207
14 | 1.2726 | 0.05211 | 0.0124 | 24.4214
14.5 | 1.2293 | 0.06461 | 0.0068 | 19.0265
15 | 1.197 | 0.07838 | -0.0018 | 15.2718
15.5 | 1.174 | 0.0932 | -0.012 | 12.5966
16 | 1.1386 | 0.11318 | -0.0249 | 10.0601
16.5 | 1.0603 | 0.14242 | -0.0418 | 7.4449
17 | 0.9199 | 0.19785 | -0.0726 | 4.6495

## 103. Re 8M Mach 0.50 (1)
BIGFOIL.COM POLAR EXPORT
NACA65-309 a=0.0
NACA65-309 a=0.0 |  |  |  | Cl Max: | 1.132 | at alpha= | 20 | deg
JavaFoil+Calcfoil stall+Eppler ext transition |  |  |  | L/D Max: | 133.827 | at alpha= | 3.5 | deg
Re: | 8000000 |  |  | Cd Min: | 0.0038 | at alpha= | 0.5 | deg
Mach: | 0.5 |  |  | Cl=0 at alpha= | -1.447 | deg
|  |  |  | @ Cl=0.1, Cd= | 0.0050337
|  |  |  | @ Cl=0.4, Cd= | 0.0042442
|  |  |  | @ Cl=0.6, Cd= | 0.0045978
alpha (deg) | Cl | Cd | Cm | Cl/Cd
-20 | -0.981 | 0.15182 | -0.004 | -6.464
-19.5 | -0.955 | 0.14403 | -0.004 | -6.629
-19 | -0.929 | 0.14304 | -0.004 | -6.497
-18.5 | -0.904 | 0.13834 | -0.005 | -6.532
-18 | -0.879 | 0.13352 | -0.005 | -6.583
-17.5 | -0.852 | 0.12836 | -0.005 | -6.637
-17 | -0.826 | 0.12215 | -0.005 | -6.758
-16.5 | -0.8 | 0.11284 | -0.005 | -7.09
-16 | -0.774 | 0.10671 | -0.006 | -7.252
-15.5 | -0.748 | 0.10033 | -0.006 | -7.458
-15 | -0.72 | 0.10595 | -0.006 | -6.797
-14.5 | -0.694 | 0.10061 | -0.006 | -6.897
-14 | -0.668 | 0.09264 | -0.006 | -7.216
-13.5 | -0.643 | 0.08532 | -0.007 | -7.54
-13 | -0.619 | 0.07851 | -0.007 | -7.881
-12.5 | -0.595 | 0.07136 | -0.008 | -8.338
-12 | -0.576 | 0.06096 | -0.009 | -9.45
-11.5 | -0.535 | 0.07701 | -0.007 | -6.943
-11 | -0.509 | 0.07052 | -0.007 | -7.215
-10.5 | -0.483 | 0.06324 | -0.008 | -7.644
-10 | -0.458 | 0.05883 | -0.009 | -7.78
-9.5 | -0.437 | 0.05015 | -0.01 | -8.706
-9 | -0.498 | 0.00798 | -0.017 | -62.389
-8.5 | -0.376 | 0.05324 | -0.009 | -7.063
-8 | -0.349 | 0.05328 | -0.008 | -6.544
-7.5 | -0.322 | 0.05233 | -0.008 | -6.148
-7 | -0.296 | 0.04455 | -0.009 | -6.647
-6.5 | -0.27 | 0.04043 | -0.01 | -6.684
-6 | -0.301 | 0.00672 | -0.02 | -44.798
-5.5 | -0.216 | 0.03855 | -0.009 | -5.6
-5 | -0.189 | 0.03643 | -0.01 | -5.194
-4.5 | -0.232 | 0.03483 | -0.01 | -6.667
-4 | -0.238 | 0.03217 | -0.011 | -7.409
-3.5 | -0.254 | 0.00587 | -0.023 | -43.362
-3 | -0.2 | 0.0056 | -0.023 | -35.631
-2.5 | -0.138 | 0.00538 | -0.024 | -25.707
-2 | -0.074 | 0.00528 | -0.024 | -13.946
-1.5 | -0.007 | 0.00519 | -0.025 | -1.435
-1 | 0.059 | 0.0051 | -0.026 | 11.639
-0.5 | 0.127 | 0.00499 | -0.026 | 25.377
0 | 0.194 | 0.00496 | -0.027 | 39.17
0.5 | 0.261 | 0.0038 | -0.027 | 68.753
1 | 0.328 | 0.00403 | -0.028 | 81.379
1.5 | 0.395 | 0.00423 | -0.029 | 93.5
2 | 0.462 | 0.00442 | -0.029 | 104.543
2.5 | 0.528 | 0.00431 | -0.03 | 122.478
3 | 0.593 | 0.00456 | -0.031 | 130.074
3.5 | 0.656 | 0.0049 | -0.031 | 133.827
4 | 0.717 | 0.00595 | -0.032 | 120.599
4.5 | 0.774 | 0.00794 | -0.033 | 97.493
5 | 0.822 | 0.00838 | -0.033 | 98.146
5.5 | 0.856 | 0.00894 | -0.034 | 95.804
6 | 0.865 | 0.00964 | -0.034 | 89.728
6.5 | 0.805 | 0.01045 | -0.035 | 77.066
7 | 0.548 | 0.01131 | -0.035 | 48.5
7.5 | 0.473 | 0.04753 | -0.019 | 9.962
8 | 0.611 | 0.01214 | -0.037 | 50.293
8.5 | 0.639 | 0.0133 | -0.037 | 48.055
9 | 0.551 | 0.05795 | -0.019 | 9.502
9.5 | 0.581 | 0.0585 | -0.022 | 9.932
10 | 0.727 | 0.01562 | -0.039 | 46.565
10.5 | 0.749 | 0.01837 | -0.039 | 40.749
11 | 0.657 | 0.07134 | -0.023 | 9.208
11.5 | 0.679 | 0.08198 | -0.021 | 8.285
12 | 0.825 | 0.02386 | -0.04 | 34.584
12.5 | 0.77 | 0.05969 | -0.033 | 12.904
13 | 0.76 | 0.08811 | -0.025 | 8.627
13.5 | 0.785 | 0.09656 | -0.025 | 8.13
14 | 0.819 | 0.08755 | -0.028 | 9.359
14.5 | 0.837 | 0.09924 | -0.026 | 8.433
15 | 0.864 | 0.1049 | -0.027 | 8.239
15.5 | 0.894 | 0.10888 | -0.029 | 8.21
16 | 0.911 | 0.11535 | -0.026 | 7.895
16.5 | 0.937 | 0.12018 | -0.028 | 7.798
17 | 0.968 | 0.1233 | -0.03 | 7.847
17.5 | 0.999 | 0.12502 | -0.032 | 7.995
18 | 1.013 | 0.13179 | -0.029 | 7.688
18.5 | 1.04 | 0.13571 | -0.03 | 7.662
19 | 1.075 | 0.13522 | -0.033 | 7.947
19.5 | 1.112 | 0.13142 | -0.036 | 8.459
20 | 1.132 | 0.14238 | -0.036 | 7.954

## 104. Re 8M Mach 0.50 (2)
BIGFOIL.COM POLAR EXPORT
NACA65-309 a=0.0
NACA65-309 a=0.0 |  |  |  | Cl Max: | 1.0788 | at alpha= | 7.5 | deg
XFOIL ncrit=9 |  |  |  | L/D Max: | 119.598 | at alpha= | 5.5 | deg
Re: | 8000000 |  |  | Cd Min: | 0.13614 | at alpha= | 12.5 | deg
Mach: | 0.5 |  |  | Cl=0 at alpha= | -1.5258 | deg
|  |  |  | @ Cl=0.1, Cd= | 0.0050473
|  |  |  | @ Cl=0.4, Cd= | 0.0034509
|  |  |  | @ Cl=0.6, Cd= | 0.005554
alpha (deg) | Cl | Cd | Cm | Cl/Cd
-11 | -0.5057 | 0.12651 | 0.0013 | -3.9973
-10.5 | -0.4958 | 0.11723 | -0.0032 | -4.2293
-10 | -0.4867 | 0.10795 | -0.008 | -4.5086
-9.5 | -0.4744 | 0.10009 | -0.0123 | -4.7397
-9 | -0.4654 | 0.0918 | -0.0169 | -5.0697
-8.5 | -0.4558 | 0.08414 | -0.0213 | -5.4172
-8 | -0.4449 | 0.07726 | -0.0254 | -5.7585
-7.5 | -0.4535 | 0.06744 | -0.0317 | -6.7245
-7 | -0.4633 | 0.06058 | -0.0374 | -7.6477
-6.5 | -0.4735 | 0.0518 | -0.0407 | -9.1409
-6 | -0.4649 | 0.04343 | -0.0422 | -10.7046
-5.5 | -0.4462 | 0.03455 | -0.0419 | -12.9146
-5 | -0.4171 | 0.02553 | -0.0399 | -16.3376
-4.5 | -0.3748 | 0.01798 | -0.0371 | -20.8454
-4 | -0.3292 | 0.00946 | -0.0338 | -34.7992
-3.5 | -0.2687 | 0.00673 | -0.0316 | -39.9257
-3 | -0.2013 | 0.00597 | -0.0305 | -33.7186
-2.5 | -0.1328 | 0.00559 | -0.03 | -23.7567
-2 | -0.0642 | 0.00543 | -0.0299 | -11.8232
-1.5 | 0.0035 | 0.00519 | -0.0299 | 0.67437
-1 | 0.0712 | 0.00509 | -0.0302 | 13.9882
-0.5 | 0.1386 | 0.00499 | -0.0305 | 27.7756
0 | 0.2058 | 0.00492 | -0.031 | 41.8293
0.5 | 0.2708 | 0.00436 | -0.0314 | 62.1101
1 | 0.3334 | 0.00339 | -0.0318 | 98.3481
1.5 | 0.3999 | 0.00345 | -0.0322 | 115.913
2 | 0.464 | 0.00404 | -0.0324 | 114.8515
2.5 | 0.5272 | 0.00477 | -0.0323 | 110.5241
3 | 0.5906 | 0.00545 | -0.0321 | 108.367
3.5 | 0.6539 | 0.00615 | -0.0315 | 106.3252
4 | 0.7203 | 0.00652 | -0.031 | 110.4755
4.5 | 0.7873 | 0.00687 | -0.0303 | 114.5997
5 | 0.8551 | 0.00723 | -0.0293 | 118.2711
5.5 | 0.9221 | 0.00771 | -0.0276 | 119.5979
6 | 0.9887 | 0.00829 | -0.0254 | 119.2642
6.5 | 1.0458 | 0.00964 | -0.0207 | 108.4855
7 | 1.0716 | 0.01402 | -0.0124 | 76.4337
7.5 | 1.0788 | 0.0213 | -0.0039 | 50.6479
8 | 1.0575 | 0.02812 | 0.0061 | 37.6067
8.5 | 1.0248 | 0.03397 | 0.0142 | 30.1678
9 | 0.9839 | 0.04217 | 0.0168 | 23.3318
9.5 | 0.9519 | 0.05141 | 0.0145 | 18.5159
10 | 0.918 | 0.06329 | 0.0075 | 14.5047
10.5 | 0.8914 | 0.07764 | -0.0032 | 11.4812
11 | 0.8758 | 0.09437 | -0.0146 | 9.2805
11.5 | 0.8617 | 0.10895 | -0.0236 | 7.9091
12 | 0.8553 | 0.12203 | -0.0315 | 7.0089
12.5 | 0.8481 | 0.13614 | -0.0398 | 6.2296

## 105. Re 10M Mach 0.00 (1)
BIGFOIL.COM POLAR EXPORT
NACA65-309 a=0.0
NACA65-309 a=0.0 |  |  |  | Cl Max: | 0.962 | at alpha= | 8.5 | deg
JavaFoil+Calcfoil stall+Eppler ext transition |  |  |  | L/D Max: | 137.872 | at alpha= | 7 | deg
Re: | 10000000 |  |  | Cd Min: | 0.00377 | at alpha= | 0 | deg
Mach: | 0 |  |  | Cl=0 at alpha= | -1.4483 | deg
|  |  |  | @ Cl=0.1, Cd= | 0.0049683
|  |  |  | @ Cl=0.4, Cd= | 0.00432
|  |  |  | @ Cl=0.6, Cd= | 0.09044
alpha (deg) | Cl | Cd | Cm | Cl/Cd
-14 | -0.321 | 0.09505 | -0.005 | -3.376
-13.5 | -0.34 | 0.09057 | -0.005 | -3.757
-13 | -0.36 | 0.08591 | -0.005 | -4.188
-12.5 | -0.38 | 0.081 | -0.006 | -4.688
-12 | -0.399 | 0.07667 | -0.006 | -5.202
-11.5 | -0.418 | 0.07305 | -0.006 | -5.716
-11 | -0.434 | 0.06947 | -0.006 | -6.253
-10.5 | -0.45 | 0.06515 | -0.006 | -6.902
-10 | -0.462 | 0.06156 | -0.006 | -7.504
-9.5 | -0.471 | 0.05801 | -0.006 | -8.113
-9 | -0.474 | 0.05476 | -0.007 | -8.657
-8.5 | -0.468 | 0.05114 | -0.007 | -9.154
-8 | -0.458 | 0.04806 | -0.007 | -9.529
-7.5 | -0.444 | 0.04496 | -0.008 | -9.864
-7 | -0.433 | 0.03694 | -0.01 | -11.712
-6.5 | -0.406 | 0.03708 | -0.01 | -10.94
-6 | -0.463 | 0.00631 | -0.017 | -73.416
-5.5 | -0.424 | 0.00612 | -0.018 | -69.261
-5 | -0.381 | 0.00592 | -0.018 | -64.398
-4.5 | -0.334 | 0.00568 | -0.019 | -58.882
-4 | -0.284 | 0.00551 | -0.019 | -51.574
-3.5 | -0.232 | 0.00539 | -0.02 | -43.041
-3 | -0.177 | 0.0053 | -0.02 | -33.49
-2.5 | -0.121 | 0.00517 | -0.021 | -23.472
-2 | -0.064 | 0.00508 | -0.021 | -12.645
-1.5 | -0.006 | 0.00502 | -0.022 | -1.292
-1 | 0.052 | 0.00496 | -0.022 | 10.404
-0.5 | 0.11 | 0.00497 | -0.023 | 22.11
0 | 0.168 | 0.00377 | -0.023 | 44.679
0.5 | 0.226 | 0.00391 | -0.024 | 57.931
1 | 0.284 | 0.00404 | -0.024 | 70.415
1.5 | 0.342 | 0.00416 | -0.025 | 82.416
2 | 0.4 | 0.00432 | -0.025 | 92.603
2.5 | 0.458 | 0.0045 | -0.026 | 101.72
3 | 0.515 | 0.00472 | -0.027 | 109.191
3.5 | 0.571 | 0.00497 | -0.027 | 114.912
4 | 0.627 | 0.00584 | -0.028 | 107.325
4.5 | 0.68 | 0.00557 | -0.028 | 122.2
5 | 0.732 | 0.0057 | -0.029 | 128.407
5.5 | 0.78 | 0.0059 | -0.029 | 132.2
6 | 0.825 | 0.00607 | -0.03 | 135.989
6.5 | 0.867 | 0.00629 | -0.03 | 137.827
7 | 0.904 | 0.00656 | -0.031 | 137.872
7.5 | 0.935 | 0.00876 | -0.032 | 106.711
8 | 0.953 | 0.00916 | -0.032 | 104.092
8.5 | 0.962 | 0.00966 | -0.033 | 99.555
9 | 0.961 | 0.01009 | -0.033 | 95.32
9.5 | 0.951 | 0.0107 | -0.034 | 88.907
10 | 0.932 | 0.0114 | -0.034 | 81.767
10.5 | 0.904 | 0.01225 | -0.035 | 73.805
11 | 0.728 | 0.05978 | -0.023 | 12.181
11.5 | 0.689 | 0.0696 | -0.02 | 9.905
12 | 0.658 | 0.07287 | -0.021 | 9.036
12.5 | 0.633 | 0.07005 | -0.024 | 9.038
13 | 0.593 | 0.07864 | -0.023 | 7.54
13.5 | 0.552 | 0.09044 | -0.019 | 6.104

## 106. Re 10M Mach 0.00 (2)
BIGFOIL.COM POLAR EXPORT
NACA65-309 a=0.0
NACA65-309 a=0.0 |  |  |  | Cl Max: | 1.7036 | at alpha= | 17 | deg
XFOIL ncrit=9 |  |  |  | L/D Max: | 128.724 | at alpha= | 7.5 | deg
Re: | 10000000 |  |  | Cd Min: | 0.09029 | at alpha= | 20 | deg
Mach: | 0 |  |  | Cl=0 at alpha= | -1.5044 | deg
|  |  |  | @ Cl=0.1, Cd= | 0.0048166
|  |  |  | @ Cl=0.4, Cd= | 0.0041342
|  |  |  | @ Cl=0.6, Cd= | 0.00569
alpha (deg) | Cl | Cd | Cm | Cl/Cd
-16 | -1.421 | 0.03083 | -0.037 | -46.0915
-15.5 | -1.4158 | 0.02633 | -0.0332 | -53.7714
-15 | -1.3887 | 0.02362 | -0.031 | -58.7934
-14.5 | -1.3555 | 0.02125 | -0.0292 | -63.7882
-14 | -1.3169 | 0.01932 | -0.0279 | -68.1625
-13.5 | -1.2737 | 0.01778 | -0.027 | -71.6367
-13 | -1.2327 | 0.01666 | -0.0252 | -73.9916
-12.5 | -1.188 | 0.01539 | -0.0242 | -77.193
-12 | -1.1405 | 0.0143 | -0.0235 | -79.7552
-11.5 | -1.0916 | 0.01331 | -0.023 | -82.0135
-11 | -1.0418 | 0.01236 | -0.0226 | -84.288
-10.5 | -0.9908 | 0.01154 | -0.0223 | -85.8579
-10 | -0.9393 | 0.01072 | -0.022 | -87.6213
-9.5 | -0.8872 | 0.00997 | -0.0218 | -88.987
-9 | -0.8366 | 0.00879 | -0.0213 | -95.1763
-8.5 | -0.7826 | 0.00835 | -0.0213 | -93.7246
-8 | -0.728 | 0.008 | -0.0214 | -91
-7.5 | -0.673 | 0.0077 | -0.0215 | -87.4026
-6.5 | -0.563 | 0.00696 | -0.0217 | -80.8908
-6 | -0.5082 | 0.00646 | -0.0218 | -78.6687
-5.5 | -0.4522 | 0.00625 | -0.022 | -72.352
-5 | -0.3958 | 0.00611 | -0.0224 | -64.7791
-4 | -0.2832 | 0.0057 | -0.023 | -49.6842
-3.5 | -0.2269 | 0.00542 | -0.0232 | -41.8635
-3 | -0.1703 | 0.00526 | -0.0236 | -32.3764
-2 | -0.0565 | 0.00504 | -0.0244 | -11.2103
-1.5 | 0.0005 | 0.00493 | -0.0248 | 0.10142
-0.5 | 0.1146 | 0.0048 | -0.0257 | 23.875
0 | 0.1715 | 0.00471 | -0.0262 | 36.4119
0.5 | 0.2275 | 0.00439 | -0.0266 | 51.8223
1 | 0.2818 | 0.00358 | -0.0272 | 78.7151
1.5 | 0.3366 | 0.00347 | -0.0275 | 97.0029
2 | 0.3911 | 0.00406 | -0.0278 | 96.33
2.5 | 0.4463 | 0.00452 | -0.0282 | 98.7389
3 | 0.5012 | 0.00497 | -0.0285 | 100.8451
3.5 | 0.556 | 0.00541 | -0.0287 | 102.7726
4 | 0.611 | 0.00576 | -0.0289 | 106.0764
4.5 | 0.6664 | 0.006 | -0.0292 | 111.0667
5 | 0.7215 | 0.00625 | -0.0295 | 115.44
5.5 | 0.7765 | 0.00648 | -0.0297 | 119.8302
6.5 | 0.8848 | 0.00703 | -0.0299 | 125.8606
7 | 0.9378 | 0.00735 | -0.0298 | 127.5918
7.5 | 0.9886 | 0.00768 | -0.0292 | 128.724
8 | 1.0434 | 0.00811 | -0.0296 | 128.656
8.5 | 1.0964 | 0.00857 | -0.0297 | 127.9347
9 | 1.1472 | 0.00923 | -0.0294 | 124.2904
9.5 | 1.1978 | 0.00985 | -0.0291 | 121.6041
10 | 1.2462 | 0.01069 | -0.0285 | 116.5762
10.5 | 1.2953 | 0.01134 | -0.0281 | 114.224
11 | 1.3435 | 0.01201 | -0.0275 | 111.8651
11.5 | 1.39 | 0.0128 | -0.0267 | 108.5938
12 | 1.437 | 0.01342 | -0.0261 | 107.079
12.5 | 1.4804 | 0.01434 | -0.0249 | 103.2357
13 | 1.5229 | 0.01519 | -0.0237 | 100.2567
13.5 | 1.5636 | 0.01606 | -0.0222 | 97.3599
14 | 1.6022 | 0.01694 | -0.0205 | 94.5809
14.5 | 1.6339 | 0.01807 | -0.0177 | 90.4206
15 | 1.648 | 0.01933 | -0.0119 | 85.2561
15.5 | 1.6673 | 0.02064 | -0.0079 | 80.78
16 | 1.6821 | 0.02253 | -0.004 | 74.6605
16.5 | 1.6943 | 0.02484 | -0.0007 | 68.2085
17 | 1.7036 | 0.02764 | 0.0021 | 61.6353
17.5 | 1.6512 | 0.0365 | 0.0064 | 45.2384
18 | 1.6182 | 0.04489 | 0.0069 | 36.0481
18.5 | 1.5458 | 0.0602 | 0.0028 | 25.6777
19 | 1.5577 | 0.06519 | 0.0006 | 23.8948
19.5 | 1.5331 | 0.07665 | -0.0052 | 20.0013
20 | 1.5031 | 0.09029 | -0.013 | 16.6475

## 107. Re 10M Mach 0.10 (1)
BIGFOIL.COM POLAR EXPORT
NACA65-309 a=0.0
NACA65-309 a=0.0 |  |  |  | Cl Max: | 0.958 | at alpha= | 8.5 | deg
JavaFoil+Calcfoil stall+Eppler ext transition |  |  |  | L/D Max: | 136.75 | at alpha= | 7 | deg
Re: | 10000000 |  |  | Cd Min: | 0.00375 | at alpha= | 0 | deg
Mach: | 0.1 |  |  | Cl=0 at alpha= | -1.4407 | deg
|  |  |  | @ Cl=0.1, Cd= | 0.0049469
|  |  |  | @ Cl=0.4, Cd= | 0.0043624
|  |  |  | @ Cl=0.6, Cd= | 0.0877
alpha (deg) | Cl | Cd | Cm | Cl/Cd
-14 | -0.281 | 0.09647 | -0.005 | -2.909
-13.5 | -0.302 | 0.09149 | -0.005 | -3.3
-13 | -0.324 | 0.0873 | -0.005 | -3.709
-12.5 | -0.346 | 0.08229 | -0.005 | -4.207
-12 | -0.368 | 0.07739 | -0.006 | -4.761
-11.5 | -0.39 | 0.07412 | -0.006 | -5.262
-11 | -0.411 | 0.0696 | -0.006 | -5.899
-10.5 | -0.429 | 0.06524 | -0.006 | -6.581
-10 | -0.445 | 0.06144 | -0.006 | -7.243
-9.5 | -0.457 | 0.0587 | -0.006 | -7.786
-9 | -0.464 | 0.05511 | -0.007 | -8.411
-8.5 | -0.46 | 0.0511 | -0.007 | -9.008
-8 | -0.452 | 0.04844 | -0.007 | -9.331
-7.5 | -0.439 | 0.04532 | -0.008 | -9.697
-7 | -0.425 | 0.04036 | -0.009 | -10.53
-6.5 | -0.402 | 0.03863 | -0.009 | -10.407
-6 | -0.463 | 0.00627 | -0.017 | -73.717
-5.5 | -0.424 | 0.00611 | -0.018 | -69.483
-5 | -0.382 | 0.0059 | -0.018 | -64.703
-4.5 | -0.335 | 0.00571 | -0.019 | -58.732
-4 | -0.285 | 0.00555 | -0.019 | -51.45
-3.5 | -0.233 | 0.00537 | -0.02 | -43.385
-3 | -0.178 | 0.00527 | -0.02 | -33.773
-2.5 | -0.122 | 0.00517 | -0.021 | -23.565
-2 | -0.065 | 0.00508 | -0.021 | -12.694
-1.5 | -0.007 | 0.00504 | -0.022 | -1.293
-1 | 0.052 | 0.00498 | -0.022 | 10.411
-0.5 | 0.11 | 0.00494 | -0.023 | 22.322
0 | 0.169 | 0.00375 | -0.023 | 45.136
0.5 | 0.227 | 0.00391 | -0.024 | 58.148
1 | 0.286 | 0.00402 | -0.024 | 71.131
1.5 | 0.344 | 0.00415 | -0.025 | 82.866
2 | 0.402 | 0.00437 | -0.026 | 92.121
2.5 | 0.46 | 0.00451 | -0.026 | 102.029
3 | 0.517 | 0.00473 | -0.027 | 109.503
3.5 | 0.574 | 0.00498 | -0.027 | 115.245
4 | 0.63 | 0.00583 | -0.028 | 108.003
4.5 | 0.684 | 0.00556 | -0.028 | 122.99
5 | 0.735 | 0.00575 | -0.029 | 127.871
5.5 | 0.783 | 0.00589 | -0.029 | 132.93
6 | 0.828 | 0.00612 | -0.03 | 135.292
6.5 | 0.87 | 0.00636 | -0.031 | 136.666
7 | 0.906 | 0.00663 | -0.031 | 136.75
7.5 | 0.936 | 0.0088 | -0.032 | 106.435
8 | 0.952 | 0.00924 | -0.032 | 103.054
8.5 | 0.958 | 0.00975 | -0.033 | 98.299
9 | 0.954 | 0.01027 | -0.033 | 92.965
9.5 | 0.94 | 0.01084 | -0.034 | 86.753
10 | 0.916 | 0.01158 | -0.034 | 79.11
10.5 | 0.882 | 0.01259 | -0.035 | 70.046
11 | 0.699 | 0.06485 | -0.021 | 10.772
11.5 | 0.662 | 0.07079 | -0.02 | 9.355
12 | 0.637 | 0.06637 | -0.024 | 9.593
12.5 | 0.592 | 0.07533 | -0.022 | 7.855
13 | 0.551 | 0.08123 | -0.022 | 6.787
13.5 | 0.511 | 0.0877 | -0.021 | 5.827

## 108. Re 10M Mach 0.10 (2)
BIGFOIL.COM POLAR EXPORT
NACA65-309 a=0.0
NACA65-309 a=0.0 |  |  |  | Cl Max: | 1.64 | at alpha= | 16 | deg
XFOIL ncrit=9 |  |  |  | L/D Max: | 128.566 | at alpha= | 7.5 | deg
Re: | 10000000 |  |  | Cd Min: | 0.12022 | at alpha= | 20 | deg
Mach: | 0.1 |  |  | Cl=0 at alpha= | -1.5044 | deg
|  |  |  | @ Cl=0.1, Cd= | 0.0048214
|  |  |  | @ Cl=0.4, Cd= | 0.0041148
|  |  |  | @ Cl=0.6, Cd= | 0.0056749
alpha (deg) | Cl | Cd | Cm | Cl/Cd
-13.5 | -1.2583 | 0.02353 | -0.0323 | -53.4764
-13 | -1.2288 | 0.02037 | -0.0296 | -60.324
-12.5 | -1.1911 | 0.01792 | -0.0277 | -66.4676
-12 | -1.1464 | 0.01618 | -0.0265 | -70.8529
-11.5 | -1.0988 | 0.01476 | -0.0255 | -74.4444
-11 | -1.0496 | 0.01346 | -0.0248 | -77.9792
-10.5 | -0.9986 | 0.01241 | -0.0242 | -80.4674
-10 | -0.9471 | 0.01137 | -0.0236 | -83.2982
-9.5 | -0.8942 | 0.01056 | -0.0232 | -84.678
-9 | -0.8434 | 0.00916 | -0.0225 | -92.0742
-8.5 | -0.7894 | 0.00852 | -0.0223 | -92.6526
-8 | -0.7342 | 0.00812 | -0.0222 | -90.4187
-7.5 | -0.6785 | 0.00781 | -0.0222 | -86.8758
-7 | -0.6229 | 0.00745 | -0.0223 | -83.6107
-6.5 | -0.5669 | 0.00712 | -0.0223 | -79.6208
-6 | -0.5119 | 0.00652 | -0.0222 | -78.5123
-5.5 | -0.4555 | 0.00627 | -0.0224 | -72.6475
-5 | -0.3986 | 0.00612 | -0.0227 | -65.1307
-4 | -0.285 | 0.00573 | -0.0233 | -49.7382
-3.5 | -0.2283 | 0.00544 | -0.0235 | -41.9669
-3 | -0.1713 | 0.00527 | -0.0238 | -32.5047
-2 | -0.0568 | 0.00505 | -0.0246 | -11.2475
-1.5 | 0.0005 | 0.00493 | -0.025 | 0.10142
-1 | 0.058 | 0.00488 | -0.0254 | 11.8852
-0.5 | 0.1153 | 0.0048 | -0.0259 | 24.0208
0 | 0.1725 | 0.00471 | -0.0263 | 36.6242
0.5 | 0.2289 | 0.00439 | -0.0268 | 52.1412
1 | 0.2834 | 0.00357 | -0.0273 | 79.3838
1.5 | 0.3386 | 0.00347 | -0.0277 | 97.5793
2 | 0.3934 | 0.00406 | -0.028 | 96.8966
2.5 | 0.4488 | 0.00452 | -0.0283 | 99.292
3 | 0.5041 | 0.00498 | -0.0286 | 101.2249
4 | 0.6145 | 0.00578 | -0.029 | 106.3149
4.5 | 0.6703 | 0.00602 | -0.0293 | 111.3455
5 | 0.7258 | 0.00628 | -0.0295 | 115.5732
5.5 | 0.7813 | 0.00651 | -0.0297 | 120.0154
6 | 0.8359 | 0.00682 | -0.0298 | 122.566
6.5 | 0.8904 | 0.00707 | -0.0298 | 125.9406
7 | 0.9438 | 0.00741 | -0.0296 | 127.3684
7.5 | 0.9951 | 0.00774 | -0.029 | 128.5659
8 | 1.0504 | 0.0082 | -0.0294 | 128.0976
8.5 | 1.1038 | 0.00866 | -0.0293 | 127.4596
9 | 1.1549 | 0.00937 | -0.0289 | 123.2551
9.5 | 1.2057 | 0.01003 | -0.0284 | 120.2094
10 | 1.2542 | 0.01094 | -0.0276 | 114.6435
10.5 | 1.3039 | 0.01158 | -0.027 | 112.5993
11 | 1.3524 | 0.01229 | -0.0263 | 110.0407
11.5 | 1.3991 | 0.01314 | -0.0253 | 106.4764
12 | 1.4464 | 0.01379 | -0.0245 | 104.8876
12.5 | 1.4894 | 0.01479 | -0.023 | 100.7032
13 | 1.5314 | 0.01573 | -0.0214 | 97.3554
13.5 | 1.5709 | 0.01671 | -0.0194 | 94.0096
14 | 1.6068 | 0.01776 | -0.017 | 90.473
14.5 | 1.6253 | 0.01904 | -0.0116 | 85.3624
15 | 1.6395 | 0.02064 | -0.0064 | 79.4331
15.5 | 1.6292 | 0.02435 | 0 | 66.9076
16 | 1.64 | 0.027 | 0.0033 | 60.7407
16.5 | 1.6294 | 0.0318 | 0.0067 | 51.239
17 | 1.6224 | 0.03685 | 0.0085 | 44.0271
17.5 | 1.5926 | 0.04497 | 0.0088 | 35.4147
18 | 1.5448 | 0.0568 | 0.006 | 27.1972
18.5 | 1.456 | 0.07806 | -0.0046 | 18.6523
19 | 1.4637 | 0.08496 | -0.0085 | 17.2281
19.5 | 1.4281 | 0.10094 | -0.0184 | 14.148
20 | 1.3824 | 0.12022 | -0.0306 | 11.4989

## 109. Re 10M Mach 0.25 (1)
BIGFOIL.COM POLAR EXPORT
NACA65-309 a=0.0
NACA65-309 a=0.0 |  |  |  | Cl Max: | 0.938 | at alpha= | 8 | deg
JavaFoil+Calcfoil stall+Eppler ext transition |  |  |  | L/D Max: | 135.089 | at alpha= | 6 | deg
Re: | 10000000 |  |  | Cd Min: | 0.00377 | at alpha= | 0 | deg
Mach: | 0.25 |  |  | Cl=0 at alpha= | -1.4417 | deg
|  |  |  | @ Cl=0.1, Cd= | 0.08958
|  |  |  | @ Cl=0.4, Cd= | 0.08958
|  |  |  | @ Cl=0.6, Cd= | 0.08958
alpha (deg) | Cl | Cd | Cm | Cl/Cd
-10.5 | -0.239 | 0.0677 | -0.006 | -3.533
-10 | -0.291 | 0.06262 | -0.007 | -4.655
-9.5 | -0.337 | 0.05855 | -0.007 | -5.748
-9 | -0.372 | 0.05563 | -0.007 | -6.679
-8.5 | -0.39 | 0.05312 | -0.007 | -7.338
-8 | -0.401 | 0.04929 | -0.007 | -8.128
-7.5 | -0.404 | 0.04572 | -0.008 | -8.837
-7 | -0.4 | 0.04287 | -0.008 | -9.32
-6.5 | -0.387 | 0.04071 | -0.008 | -9.504
-6 | -0.368 | 0.03795 | -0.009 | -9.701
-5.5 | -0.423 | 0.00615 | -0.018 | -68.816
-5 | -0.385 | 0.006 | -0.019 | -64.06
-4.5 | -0.34 | 0.00576 | -0.019 | -58.997
-4 | -0.291 | 0.00561 | -0.02 | -51.863
-3.5 | -0.238 | 0.00545 | -0.02 | -43.706
-3 | -0.182 | 0.0053 | -0.021 | -34.421
-2.5 | -0.125 | 0.00517 | -0.021 | -24.2
-2 | -0.066 | 0.0051 | -0.022 | -12.977
-1.5 | -0.007 | 0.00502 | -0.022 | -1.333
-1 | 0.053 | 0.00496 | -0.023 | 10.742
-0.5 | 0.113 | 0.00497 | -0.023 | 22.815
0 | 0.174 | 0.00377 | -0.024 | 46.075
0.5 | 0.234 | 0.00392 | -0.025 | 59.639
1 | 0.294 | 0.00406 | -0.025 | 72.396
1.5 | 0.354 | 0.00418 | -0.026 | 84.552
2 | 0.413 | 0.00436 | -0.026 | 94.847
2.5 | 0.473 | 0.00455 | -0.027 | 103.822
3 | 0.532 | 0.00478 | -0.027 | 111.113
3.5 | 0.589 | 0.00506 | -0.028 | 116.56
4 | 0.646 | 0.00543 | -0.029 | 118.917
4.5 | 0.701 | 0.00562 | -0.029 | 124.763
5 | 0.753 | 0.00585 | -0.03 | 128.747
5.5 | 0.801 | 0.00605 | -0.03 | 132.256
6 | 0.844 | 0.00625 | -0.031 | 135.089
6.5 | 0.883 | 0.00657 | -0.031 | 134.347
7 | 0.914 | 0.00876 | -0.032 | 104.386
7.5 | 0.936 | 0.00923 | -0.033 | 101.469
8 | 0.938 | 0.00976 | -0.033 | 96.066
8.5 | 0.923 | 0.01044 | -0.034 | 88.419
9 | 0.891 | 0.01116 | -0.034 | 79.867
9.5 | 0.841 | 0.01199 | -0.035 | 70.167
10 | 0.759 | 0.01517 | -0.034 | 50.009
10.5 | 0.576 | 0.06602 | -0.018 | 8.723
11 | 0.505 | 0.07093 | -0.018 | 7.115
11.5 | 0.426 | 0.07587 | -0.018 | 5.617
12 | 0.341 | 0.08115 | -0.018 | 4.205
12.5 | 0.248 | 0.08342 | -0.019 | 2.97
13 | 0.081 | 0.08958 | -0.019 | 0.9

## 110. Re 10M Mach 0.25 (2)
BIGFOIL.COM POLAR EXPORT
NACA65-309 a=0.0
NACA65-309 a=0.0 |  |  |  | Cl Max: | 1.4459 | at alpha= | 12 | deg
XFOIL ncrit=9 |  |  |  | L/D Max: | 127.266 | at alpha= | 7 | deg
Re: | 10000000 |  |  | Cd Min: | 0.14526 | at alpha= | 17 | deg
Mach: | 0.25 |  |  | Cl=0 at alpha= | -99 | deg
|  |  |  | @ Cl=0.1, Cd= | 0.00473
|  |  |  | @ Cl=0.4, Cd= | 0.0039965
|  |  |  | @ Cl=0.6, Cd= | 0.0056666
alpha (deg) | Cl | Cd | Cm | Cl/Cd
0 | 0.1785 | 0.00473 | -0.0272 | 37.7378
0.5 | 0.2366 | 0.00441 | -0.0276 | 53.6508
1 | 0.2926 | 0.00352 | -0.0282 | 83.125
1.5 | 0.3496 | 0.00348 | -0.0285 | 100.4598
2 | 0.4062 | 0.00406 | -0.0288 | 100.0493
2.5 | 0.4631 | 0.00457 | -0.0291 | 101.3348
3 | 0.52 | 0.00506 | -0.0293 | 102.7668
3.5 | 0.5769 | 0.00553 | -0.0294 | 104.3219
4 | 0.6344 | 0.00587 | -0.0296 | 108.075
4.5 | 0.6923 | 0.00612 | -0.0297 | 113.1209
5 | 0.75 | 0.00639 | -0.0298 | 117.3709
5.5 | 0.8075 | 0.00668 | -0.0297 | 120.8832
6.5 | 0.9217 | 0.00728 | -0.0293 | 126.6071
7 | 0.9774 | 0.00768 | -0.0287 | 127.2656
7.5 | 1.0304 | 0.00813 | -0.0275 | 126.7405
8 | 1.0891 | 0.00867 | -0.0275 | 125.6171
8.5 | 1.1441 | 0.00933 | -0.0266 | 122.6259
9 | 1.1967 | 0.01027 | -0.0253 | 116.5239
9.5 | 1.247 | 0.01138 | -0.0236 | 109.5782
10 | 1.2951 | 0.01268 | -0.0215 | 102.1372
10.5 | 1.3449 | 0.01368 | -0.0196 | 98.3114
11 | 1.3898 | 0.01509 | -0.017 | 92.1007
11.5 | 1.4237 | 0.01737 | -0.013 | 81.9632
12 | 1.4459 | 0.02027 | -0.0077 | 71.332
12.5 | 1.4262 | 0.02432 | 0.0025 | 58.6431
13 | 1.3983 | 0.02986 | 0.0098 | 46.8285
13.5 | 1.3606 | 0.03733 | 0.0139 | 36.4479
14 | 1.3245 | 0.04605 | 0.0143 | 28.7622
14.5 | 1.2814 | 0.05722 | 0.011 | 22.3943
15 | 1.2491 | 0.06931 | 0.0046 | 18.0219
15.5 | 1.2209 | 0.0833 | -0.0045 | 14.6567
16 | 1.1897 | 0.10053 | -0.0163 | 11.8343
16.5 | 1.1615 | 0.11859 | -0.0275 | 9.7942
17 | 1.0917 | 0.14526 | -0.0433 | 7.5155

## 111. Re 10M Mach 0.50 (1)
BIGFOIL.COM POLAR EXPORT
NACA65-309 a=0.0
NACA65-309 a=0.0 |  |  |  | Cl Max: | 1.138 | at alpha= | 20 | deg
JavaFoil+Calcfoil stall+Eppler ext transition |  |  |  | L/D Max: | 132.92 | at alpha= | 3.5 | deg
Re: | 10000000 |  |  | Cd Min: | 0.00397 | at alpha= | 0.5 | deg
Mach: | 0.5 |  |  | Cl=0 at alpha= | -1.447 | deg
|  |  |  | @ Cl=0.1, Cd= | 0.0049538
|  |  |  | @ Cl=0.4, Cd= | 0.0042787
|  |  |  | @ Cl=0.6, Cd= | 0.0046467
alpha (deg) | Cl | Cd | Cm | Cl/Cd
-20 | -0.983 | 0.14749 | -0.004 | -6.665
-19.5 | -0.956 | 0.14139 | -0.004 | -6.764
-19 | -0.93 | 0.13598 | -0.004 | -6.84
-18.5 | -0.905 | 0.12916 | -0.005 | -7.004
-18 | -0.88 | 0.13142 | -0.005 | -6.698
-17.5 | -0.853 | 0.12689 | -0.005 | -6.719
-17 | -0.826 | 0.11783 | -0.005 | -7.013
-16.5 | -0.801 | 0.11032 | -0.006 | -7.264
-16 | -0.775 | 0.10464 | -0.006 | -7.411
-15.5 | -0.751 | 0.09737 | -0.006 | -7.711
-15 | -0.721 | 0.10466 | -0.006 | -6.887
-14.5 | -0.694 | 0.09917 | -0.006 | -7
-14 | -0.67 | 0.09023 | -0.007 | -7.421
-13.5 | -0.645 | 0.08321 | -0.007 | -7.751
-13 | -0.622 | 0.07545 | -0.008 | -8.24
-12.5 | -0.602 | 0.06522 | -0.009 | -9.23
-12 | -0.67 | 0.01426 | -0.013 | -47.02
-11.5 | -0.535 | 0.07545 | -0.007 | -7.088
-11 | -0.509 | 0.06926 | -0.008 | -7.353
-10.5 | -0.484 | 0.06211 | -0.008 | -7.799
-10 | -0.459 | 0.05741 | -0.009 | -7.994
-9.5 | -0.525 | 0.00999 | -0.016 | -52.549
-9 | -0.498 | 0.00763 | -0.017 | -65.309
-8.5 | -0.376 | 0.05262 | -0.009 | -7.149
-8 | -0.349 | 0.05203 | -0.008 | -6.703
-7.5 | -0.322 | 0.05133 | -0.008 | -6.269
-7 | -0.296 | 0.04377 | -0.009 | -6.767
-6.5 | -0.271 | 0.03963 | -0.011 | -6.835
-6 | -0.301 | 0.00659 | -0.02 | -45.659
-5.5 | -0.216 | 0.03823 | -0.01 | -5.648
-5 | -0.189 | 0.0361 | -0.01 | -5.243
-4.5 | -0.232 | 0.03458 | -0.01 | -6.717
-4 | -0.239 | 0.03191 | -0.011 | -7.478
-3.5 | -0.254 | 0.00569 | -0.023 | -44.747
-3 | -0.2 | 0.00542 | -0.023 | -36.845
-2.5 | -0.138 | 0.0053 | -0.024 | -26.116
-2 | -0.074 | 0.00519 | -0.024 | -14.191
-1.5 | -0.007 | 0.0051 | -0.025 | -1.462
-1 | 0.059 | 0.00499 | -0.026 | 11.917
-0.5 | 0.127 | 0.00493 | -0.026 | 25.704
0 | 0.194 | 0.00494 | -0.027 | 39.385
0.5 | 0.261 | 0.00397 | -0.027 | 65.772
1 | 0.328 | 0.00409 | -0.028 | 80.162
1.5 | 0.395 | 0.00426 | -0.029 | 92.851
2 | 0.462 | 0.00451 | -0.029 | 102.38
2.5 | 0.528 | 0.00471 | -0.03 | 112.091
3 | 0.593 | 0.00461 | -0.031 | 128.452
3.5 | 0.656 | 0.00494 | -0.031 | 132.92
4 | 0.717 | 0.00581 | -0.032 | 123.43
4.5 | 0.774 | 0.00602 | -0.033 | 128.653
5 | 0.822 | 0.0081 | -0.033 | 101.497
5.5 | 0.857 | 0.00865 | -0.034 | 99.111
6 | 0.866 | 0.00926 | -0.034 | 93.463
6.5 | 0.806 | 0.0101 | -0.035 | 79.819
7 | 0.549 | 0.01096 | -0.036 | 50.064
7.5 | 0.472 | 0.0479 | -0.018 | 9.863
8 | 0.612 | 0.01171 | -0.037 | 52.218
8.5 | 0.641 | 0.01282 | -0.037 | 49.979
9 | 0.552 | 0.05696 | -0.02 | 9.688
9.5 | 0.581 | 0.05822 | -0.022 | 9.979
10 | 0.729 | 0.01494 | -0.039 | 48.808
10.5 | 0.752 | 0.01725 | -0.039 | 43.602
11 | 0.661 | 0.06785 | -0.025 | 9.743
11.5 | 0.68 | 0.07989 | -0.021 | 8.507
12 | 0.833 | 0.02161 | -0.04 | 38.535
12.5 | 0.84 | 0.02909 | -0.039 | 28.878
13 | 0.765 | 0.0838 | -0.026 | 9.127
13.5 | 0.787 | 0.09397 | -0.025 | 8.372
14 | 0.899 | 0.04285 | -0.039 | 20.984
14.5 | 0.842 | 0.09472 | -0.028 | 8.894
15 | 0.871 | 0.09878 | -0.029 | 8.818
15.5 | 0.898 | 0.10378 | -0.03 | 8.656
16 | 0.913 | 0.11141 | -0.027 | 8.194
16.5 | 0.94 | 0.1169 | -0.029 | 8.041
17 | 0.974 | 0.11672 | -0.031 | 8.341
17.5 | 1.002 | 0.12147 | -0.033 | 8.247
18 | 1.013 | 0.12876 | -0.029 | 7.871
18.5 | 1.044 | 0.13119 | -0.032 | 7.96
19 | 1.088 | 0.1225 | -0.036 | 8.879
19.5 | 1.125 | 0.11942 | -0.038 | 9.417
20 | 1.138 | 0.13562 | -0.037 | 8.394

## 112. Re 10M Mach 0.50 (2)
BIGFOIL.COM POLAR EXPORT
NACA65-309 a=0.0
NACA65-309 a=0.0 |  |  |  | Cl Max: | 1.0852 | at alpha= | 7.5 | deg
XFOIL ncrit=9 |  |  |  | L/D Max: | 200.597 | at alpha= | -0.5 | deg
Re: | 10000000 |  |  | Cd Min: | 0.28293 | at alpha= | -20 | deg
Mach: | 0.5 |  |  | Cl=0 at alpha= | -1.5052 | deg
|  |  |  | @ Cl=0.1, Cd= | 0.00068032
|  |  |  | @ Cl=0.4, Cd= | 0.0035149
|  |  |  | @ Cl=0.6, Cd= | 0.0055188
alpha (deg) | Cl | Cd | Cm | Cl/Cd
-20 | -0.8783 | 0.28293 | 0.0924 | -3.1043
-19.5 | -0.8557 | 0.27439 | 0.087 | -3.1186
-19 | -0.8327 | 0.2658 | 0.0815 | -3.1328
-18.5 | -0.8099 | 0.25708 | 0.0762 | -3.1504
-18 | -0.7872 | 0.24836 | 0.0708 | -3.1696
-17.5 | -0.7654 | 0.23942 | 0.0654 | -3.1969
-17 | -0.7429 | 0.23045 | 0.0602 | -3.2237
-16.5 | -0.7206 | 0.22163 | 0.055 | -3.2514
-16 | -0.6994 | 0.21196 | 0.0498 | -3.2997
-15.5 | -0.6771 | 0.20388 | 0.0448 | -3.3211
-15 | -0.6551 | 0.19551 | 0.0398 | -3.3507
-14.5 | -0.6311 | 0.188 | 0.0352 | -3.3569
-14 | -0.6101 | 0.17946 | 0.0304 | -3.3996
-13.5 | -0.5898 | 0.17089 | 0.0255 | -3.4513
-13 | -0.5704 | 0.16217 | 0.0207 | -3.5173
-12.5 | -0.5539 | 0.1531 | 0.0158 | -3.6179
-12 | -0.5367 | 0.14436 | 0.011 | -3.7178
-11.5 | -0.5214 | 0.13551 | 0.0063 | -3.8477
-11 | -0.5086 | 0.12639 | 0.0018 | -4.0241
-10.5 | -0.4979 | 0.11689 | -0.0032 | -4.2596
-10 | -0.489 | 0.10748 | -0.0082 | -4.5497
-9 | -0.4693 | 0.09086 | -0.0174 | -5.1651
-8.5 | -0.4612 | 0.08297 | -0.022 | -5.5586
-8 | -0.4484 | 0.0765 | -0.0259 | -5.8614
-7.5 | -0.4617 | 0.06601 | -0.033 | -6.9944
-7 | -0.471 | 0.05992 | -0.0374 | -7.8605
-6.5 | -0.4801 | 0.05071 | -0.0411 | -9.4676
-6 | -0.4697 | 0.04249 | -0.0423 | -11.0544
-5.5 | -0.4501 | 0.03362 | -0.0418 | -13.3879
-5 | -0.4217 | 0.02428 | -0.0395 | -17.3682
-4.5 | -0.3797 | 0.00485 | -0.0335 | -78.2887
-4 | -0.3339 | 0.00139 | -0.0315 | -240.2158
-3.5 | -0.2692 | 0.00099 | -0.03 | -271.9192
-3 | -0.2028 | 0.00082 | -0.0291 | -247.3171
-2.5 | -0.1346 | 0.00077 | -0.0287 | -174.8052
-2 | -0.0667 | 0.00074 | -0.0287 | -90.1351
-1.5 | 0.0007 | 0.00071 | -0.0288 | 0.98592
-1 | 0.0677 | 0.00069 | -0.0291 | 98.1159
-0.5 | 0.1344 | 0.00067 | -0.0295 | 200.597
0 | 0.2054 | 0.00478 | -0.0309 | 42.9707
0.5 | 0.2715 | 0.00451 | -0.0314 | 60.1996
1 | 0.3338 | 0.00344 | -0.0319 | 97.0349
1.5 | 0.3995 | 0.00351 | -0.0323 | 113.8177
2 | 0.4633 | 0.00414 | -0.0324 | 111.9082
2.5 | 0.5272 | 0.00478 | -0.0324 | 110.2929
3 | 0.5909 | 0.00544 | -0.0322 | 108.6213
3.5 | 0.6556 | 0.006 | -0.0318 | 109.2667
4 | 0.7228 | 0.0063 | -0.0314 | 114.7302
4.5 | 0.7903 | 0.00664 | -0.0307 | 119.0211
5 | 0.8584 | 0.00698 | -0.0297 | 122.9799
5.5 | 0.9266 | 0.00741 | -0.0283 | 125.0472
6 | 0.9945 | 0.00794 | -0.0262 | 125.2519
6.5 | 1.0555 | 0.00915 | -0.0222 | 115.3552
7 | 1.0776 | 0.013 | -0.0126 | 82.8923
7.5 | 1.0852 | 0.02091 | -0.0045 | 51.8986
8 | 1.0653 | 0.0278 | 0.0054 | 38.3201
8.5 | 1.0306 | 0.0335 | 0.0142 | 30.7642
9 | 0.9893 | 0.04155 | 0.0171 | 23.8099
9.5 | 0.9571 | 0.05062 | 0.0151 | 18.9075
10 | 0.9231 | 0.0623 | 0.0085 | 14.817
10.5 | 0.8965 | 0.07633 | -0.0019 | 11.7451
11 | 0.8812 | 0.09292 | -0.0134 | 9.4834
11.5 | 0.8675 | 0.1075 | -0.0226 | 8.0698
12 | 0.8617 | 0.12041 | -0.0304 | 7.1564
12.5 | 0.8541 | 0.13452 | -0.0388 | 6.3492

## 113. Re 12M Mach 0.00 (1)
BIGFOIL.COM POLAR EXPORT
NACA65-309 a=0.0
NACA65-309 a=0.0 |  |  |  | Cl Max: | 0.962 | at alpha= | 8.5 | deg
JavaFoil+Calcfoil stall+Eppler ext transition |  |  |  | L/D Max: | 141.856 | at alpha= | 7 | deg
Re: | 12000000 |  |  | Cd Min: | 0.00391 | at alpha= | 0 | deg
Mach: | 0 |  |  | Cl=0 at alpha= | -1.4483 | deg
|  |  |  | @ Cl=0.1, Cd= | 0.0049414
|  |  |  | @ Cl=0.4, Cd= | 0.00439
|  |  |  | @ Cl=0.6, Cd= | 0.0895
alpha (deg) | Cl | Cd | Cm | Cl/Cd
-12 | -0.399 | 0.07714 | -0.006 | -5.173
-11.5 | -0.418 | 0.07213 | -0.006 | -5.791
-11 | -0.435 | 0.06912 | -0.006 | -6.287
-10.5 | -0.45 | 0.06449 | -0.006 | -6.976
-10 | -0.462 | 0.06113 | -0.006 | -7.561
-9.5 | -0.471 | 0.0576 | -0.007 | -8.176
-9 | -0.475 | 0.05377 | -0.007 | -8.827
-8.5 | -0.468 | 0.05071 | -0.007 | -9.239
-8 | -0.458 | 0.04751 | -0.008 | -9.646
-7.5 | -0.444 | 0.04459 | -0.008 | -9.956
-7 | -0.526 | 0.00651 | -0.016 | -80.848
-6.5 | -0.497 | 0.00628 | -0.017 | -79.155
-6 | -0.463 | 0.00615 | -0.017 | -75.229
-5.5 | -0.424 | 0.00597 | -0.018 | -71.003
-5 | -0.381 | 0.00582 | -0.018 | -65.543
-4.5 | -0.334 | 0.00557 | -0.019 | -59.998
-4 | -0.284 | 0.00542 | -0.019 | -52.496
-3.5 | -0.232 | 0.0053 | -0.02 | -43.715
-3 | -0.177 | 0.00521 | -0.02 | -34.07
-2.5 | -0.121 | 0.00512 | -0.021 | -23.714
-2 | -0.064 | 0.00503 | -0.021 | -12.759
-1.5 | -0.006 | 0.00495 | -0.022 | -1.31
-1 | 0.052 | 0.0049 | -0.022 | 10.521
-0.5 | 0.11 | 0.00495 | -0.023 | 22.193
0 | 0.168 | 0.00391 | -0.023 | 43.091
0.5 | 0.226 | 0.004 | -0.024 | 56.525
1 | 0.284 | 0.0041 | -0.024 | 69.411
1.5 | 0.342 | 0.0042 | -0.025 | 81.468
2 | 0.4 | 0.00439 | -0.025 | 91.194
2.5 | 0.458 | 0.00457 | -0.026 | 100.27
3 | 0.515 | 0.00473 | -0.027 | 108.789
3.5 | 0.571 | 0.00498 | -0.027 | 114.788
4 | 0.627 | 0.00572 | -0.028 | 109.57
4.5 | 0.68 | 0.00594 | -0.028 | 114.488
5 | 0.732 | 0.00561 | -0.029 | 130.514
5.5 | 0.78 | 0.00575 | -0.029 | 135.75
6 | 0.825 | 0.00598 | -0.03 | 138.104
6.5 | 0.867 | 0.00619 | -0.03 | 140.004
7 | 0.904 | 0.00637 | -0.031 | 141.856
7.5 | 0.935 | 0.00665 | -0.032 | 140.646
8 | 0.953 | 0.00892 | -0.032 | 106.833
8.5 | 0.962 | 0.00938 | -0.033 | 102.605
9 | 0.962 | 0.00983 | -0.033 | 97.839
9.5 | 0.952 | 0.01043 | -0.034 | 91.318
10 | 0.933 | 0.01113 | -0.034 | 83.865
10.5 | 0.906 | 0.0119 | -0.035 | 76.112
11 | 0.85 | 0.0156 | -0.034 | 54.467
11.5 | 0.694 | 0.06616 | -0.022 | 10.49
12 | 0.661 | 0.07051 | -0.022 | 9.379
12.5 | 0.698 | 0.03114 | -0.033 | 22.4
13 | 0.598 | 0.07341 | -0.024 | 8.15
13.5 | 0.553 | 0.0895 | -0.02 | 6.174

## 114. Re 12M Mach 0.00 (2)
BIGFOIL.COM POLAR EXPORT
NACA65-309 a=0.0
NACA65-309 a=0.0 |  |  |  | Cl Max: | 1.7 | at alpha= | 16 | deg
XFOIL ncrit=9 |  |  |  | L/D Max: | 132.63 | at alpha= | 7.5 | deg
Re: | 12000000 |  |  | Cd Min: | 0.07273 | at alpha= | 20 | deg
Mach: | 0 |  |  | Cl=0 at alpha= | -1.5009 | deg
|  |  |  | @ Cl=0.1, Cd= | 0.004725
|  |  |  | @ Cl=0.4, Cd= | 0.0042112
|  |  |  | @ Cl=0.6, Cd= | 0.0055672
alpha (deg) | Cl | Cd | Cm | Cl/Cd
-17.5 | -1.3705 | 0.04359 | -0.0492 | -31.4407
-17 | -1.421 | 0.03583 | -0.047 | -39.6595
-16.5 | -1.4792 | 0.02939 | -0.0371 | -50.33
-16 | -1.4696 | 0.02564 | -0.0334 | -57.3167
-15.5 | -1.4443 | 0.02288 | -0.0309 | -63.125
-15 | -1.4105 | 0.02075 | -0.0291 | -67.9759
-14.5 | -1.3719 | 0.01893 | -0.0278 | -72.4723
-14 | -1.3299 | 0.01737 | -0.0267 | -76.563
-13.5 | -1.2891 | 0.01621 | -0.0249 | -79.525
-13 | -1.2436 | 0.01514 | -0.0239 | -82.14
-12.5 | -1.1964 | 0.01406 | -0.0232 | -85.0925
-12 | -1.1475 | 0.01312 | -0.0227 | -87.4619
-11.5 | -1.0976 | 0.01225 | -0.0223 | -89.6
-11 | -1.0468 | 0.01143 | -0.0219 | -91.5836
-10.5 | -0.9952 | 0.01071 | -0.0217 | -92.9225
-10 | -0.943 | 0.01002 | -0.0215 | -94.1118
-9 | -0.8385 | 0.00847 | -0.021 | -98.9965
-8.5 | -0.7846 | 0.008 | -0.021 | -98.075
-8 | -0.73 | 0.00764 | -0.0211 | -95.5497
-6 | -0.5093 | 0.00625 | -0.0216 | -81.488
-5.5 | -0.4533 | 0.00602 | -0.0219 | -75.299
-5 | -0.3969 | 0.00586 | -0.0222 | -67.7304
-4.5 | -0.3404 | 0.00572 | -0.0226 | -59.5105
-4 | -0.2838 | 0.00559 | -0.0229 | -50.7692
-3.5 | -0.2275 | 0.00531 | -0.0232 | -42.8437
-3 | -0.1709 | 0.00511 | -0.0235 | -33.4442
-2 | -0.0569 | 0.00494 | -0.0244 | -11.5182
-1.5 | 0.0001 | 0.00481 | -0.0248 | 0.02079
-1 | 0.0572 | 0.00477 | -0.0252 | 11.9916
-0.5 | 0.1142 | 0.00471 | -0.0257 | 24.2463
0 | 0.1712 | 0.00466 | -0.0262 | 36.7382
0.5 | 0.2274 | 0.00445 | -0.0266 | 51.1011
1 | 0.283 | 0.00415 | -0.0271 | 68.1928
1.5 | 0.3364 | 0.00361 | -0.0275 | 93.1856
2 | 0.3908 | 0.00415 | -0.0279 | 94.1687
2.5 | 0.4464 | 0.00452 | -0.0282 | 98.7611
3 | 0.5015 | 0.00495 | -0.0285 | 101.3131
3.5 | 0.5566 | 0.00534 | -0.0288 | 104.2322
4 | 0.612 | 0.00563 | -0.0291 | 108.7034
4.5 | 0.6676 | 0.00585 | -0.0294 | 114.1197
5 | 0.7229 | 0.0061 | -0.0297 | 118.5082
5.5 | 0.7781 | 0.00633 | -0.03 | 122.9226
6 | 0.8327 | 0.00661 | -0.0301 | 125.9758
6.5 | 0.8872 | 0.00684 | -0.0303 | 129.7076
7 | 0.9406 | 0.00718 | -0.0303 | 131.0028
7.5 | 0.9934 | 0.00749 | -0.0302 | 132.6302
8 | 1.0434 | 0.00789 | -0.0295 | 132.2433
8.5 | 1.0986 | 0.00829 | -0.0301 | 132.5211
9 | 1.1493 | 0.009 | -0.0297 | 127.7
10 | 1.2505 | 0.01018 | -0.0292 | 122.8389
10.5 | 1.3004 | 0.01076 | -0.0289 | 120.855
11 | 1.3493 | 0.01139 | -0.0284 | 118.4636
11.5 | 1.3968 | 0.0121 | -0.0278 | 115.438
12 | 1.4442 | 0.01273 | -0.0272 | 113.4485
12.5 | 1.4889 | 0.01355 | -0.0262 | 109.8819
13 | 1.5325 | 0.01436 | -0.0251 | 106.7201
13.5 | 1.5743 | 0.01521 | -0.0237 | 103.5043
14 | 1.6139 | 0.01609 | -0.0221 | 100.3045
14.5 | 1.6489 | 0.01715 | -0.0198 | 96.1458
15 | 1.6719 | 0.01827 | -0.0154 | 91.5107
15.5 | 1.6844 | 0.01969 | -0.0099 | 85.546
16 | 1.7 | 0.02137 | -0.0058 | 79.5508
17.5 | 1.6874 | 0.03299 | 0.0055 | 51.1488
18 | 1.6796 | 0.03819 | 0.0069 | 43.9801
18.5 | 1.6474 | 0.04674 | 0.0067 | 35.246
19 | 1.6461 | 0.05257 | 0.0054 | 31.3125
19.5 | 1.625 | 0.0618 | 0.0022 | 26.2945
20 | 1.6 | 0.07273 | -0.0029 | 21.9992

## 115. Re 12M Mach 0.10 (1)
BIGFOIL.COM POLAR EXPORT
NACA65-309 a=0.0
NACA65-309 a=0.0 |  |  |  | Cl Max: | 0.959 | at alpha= | 8.5 | deg
JavaFoil+Calcfoil stall+Eppler ext transition |  |  |  | L/D Max: | 140.696 | at alpha= | 7 | deg
Re: | 12000000 |  |  | Cd Min: | 0.00389 | at alpha= | 0 | deg
Mach: | 0.1 |  |  | Cl=0 at alpha= | -1.4407 | deg
|  |  |  | @ Cl=0.1, Cd= | 0.0049252
|  |  |  | @ Cl=0.4, Cd= | 0.0043652
|  |  |  | @ Cl=0.6, Cd= | 0.08575
alpha (deg) | Cl | Cd | Cm | Cl/Cd
-12 | -0.369 | 0.07734 | -0.006 | -4.766
-11.5 | -0.39 | 0.07246 | -0.006 | -5.387
-11 | -0.411 | 0.06906 | -0.006 | -5.947
-10.5 | -0.429 | 0.06454 | -0.006 | -6.655
-10 | -0.445 | 0.06082 | -0.006 | -7.322
-9.5 | -0.457 | 0.0579 | -0.007 | -7.898
-9 | -0.464 | 0.05433 | -0.007 | -8.542
-8.5 | -0.46 | 0.05098 | -0.007 | -9.03
-8 | -0.452 | 0.04792 | -0.008 | -9.44
-7.5 | -0.44 | 0.04487 | -0.008 | -9.797
-7 | -0.523 | 0.00647 | -0.016 | -80.872
-6.5 | -0.495 | 0.00626 | -0.017 | -79.106
-6 | -0.463 | 0.00618 | -0.017 | -74.876
-5.5 | -0.425 | 0.006 | -0.018 | -70.7
-5 | -0.382 | 0.0058 | -0.018 | -65.84
-4.5 | -0.335 | 0.00556 | -0.019 | -60.351
-4 | -0.285 | 0.00541 | -0.019 | -52.802
-3.5 | -0.233 | 0.00528 | -0.02 | -44.061
-3 | -0.178 | 0.00519 | -0.02 | -34.358
-2.5 | -0.122 | 0.00509 | -0.021 | -23.928
-2 | -0.065 | 0.00501 | -0.021 | -12.886
-1.5 | -0.007 | 0.00495 | -0.022 | -1.314
-1 | 0.052 | 0.00495 | -0.022 | 10.464
-0.5 | 0.11 | 0.00492 | -0.023 | 22.417
0 | 0.169 | 0.00389 | -0.023 | 43.526
0.5 | 0.227 | 0.00399 | -0.024 | 57.073
1 | 0.286 | 0.00408 | -0.024 | 70.085
1.5 | 0.344 | 0.00423 | -0.025 | 81.302
2 | 0.402 | 0.00437 | -0.026 | 92.075
2.5 | 0.46 | 0.00455 | -0.026 | 101.139
3 | 0.517 | 0.00476 | -0.027 | 108.624
3.5 | 0.574 | 0.00501 | -0.027 | 114.553
4 | 0.63 | 0.0057 | -0.028 | 110.511
4.5 | 0.684 | 0.00592 | -0.028 | 115.392
5 | 0.735 | 0.00558 | -0.029 | 131.636
5.5 | 0.783 | 0.00579 | -0.029 | 135.362
6 | 0.829 | 0.00596 | -0.03 | 138.963
6.5 | 0.87 | 0.00619 | -0.031 | 140.604
7 | 0.906 | 0.00644 | -0.031 | 140.696
7.5 | 0.936 | 0.00672 | -0.032 | 139.245
8 | 0.952 | 0.009 | -0.032 | 105.787
8.5 | 0.959 | 0.00946 | -0.033 | 101.336
9 | 0.955 | 0.00993 | -0.033 | 96.206
9.5 | 0.941 | 0.01056 | -0.034 | 89.096
10 | 0.917 | 0.0113 | -0.034 | 81.144
10.5 | 0.883 | 0.01221 | -0.035 | 72.309
11 | 0.706 | 0.06042 | -0.023 | 11.68
11.5 | 0.665 | 0.06868 | -0.021 | 9.679
12 | 0.642 | 0.0626 | -0.025 | 10.251
12.5 | 0.599 | 0.06889 | -0.025 | 8.697
13 | 0.553 | 0.07895 | -0.023 | 7.008
13.5 | 0.512 | 0.08575 | -0.022 | 5.976

## 116. Re 12M Mach 0.10 (2)
BIGFOIL.COM POLAR EXPORT
NACA65-309 a=0.0
NACA65-309 a=0.0 |  |  |  | Cl Max: | 1.6598 | at alpha= | 15 | deg
XFOIL ncrit=9 |  |  |  | L/D Max: | 132.613 | at alpha= | 7.5 | deg
Re: | 12000000 |  |  | Cd Min: | 0.11804 | at alpha= | 20 | deg
Mach: | 0.1 |  |  | Cl=0 at alpha= | -1.5017 | deg
|  |  |  | @ Cl=0.1, Cd= | 0.0047303
|  |  |  | @ Cl=0.4, Cd= | 0.0041969
|  |  |  | @ Cl=0.6, Cd= | 0.0055546
alpha (deg) | Cl | Cd | Cm | Cl/Cd
-14 | -1.3211 | 0.02205 | -0.0322 | -59.9138
-13.5 | -1.2895 | 0.01932 | -0.0295 | -66.7443
-13 | -1.2488 | 0.01748 | -0.0277 | -71.4416
-12.5 | -1.2042 | 0.0158 | -0.0264 | -76.2152
-12 | -1.1564 | 0.01447 | -0.0255 | -79.9171
-11.5 | -1.1068 | 0.0133 | -0.0247 | -83.218
-11 | -1.056 | 0.01226 | -0.024 | -86.1338
-10.5 | -1.004 | 0.01137 | -0.0235 | -88.3026
-10 | -0.9515 | 0.01052 | -0.0231 | -90.4468
-9.5 | -0.898 | 0.00982 | -0.0227 | -91.446
-8.5 | -0.7915 | 0.00818 | -0.022 | -96.7604
-8 | -0.7363 | 0.00776 | -0.0219 | -94.884
-7.5 | -0.6805 | 0.00742 | -0.0219 | -91.7116
-7 | -0.6247 | 0.00708 | -0.022 | -88.2345
-6.5 | -0.5687 | 0.00677 | -0.0221 | -84.003
-6 | -0.5129 | 0.00636 | -0.0221 | -80.6447
-5.5 | -0.4566 | 0.00605 | -0.0222 | -75.4711
-5 | -0.3997 | 0.00588 | -0.0225 | -67.9762
-4.5 | -0.3427 | 0.00573 | -0.0228 | -59.808
-4 | -0.2856 | 0.00561 | -0.0232 | -50.9091
-3.5 | -0.2289 | 0.00533 | -0.0234 | -42.9456
-3 | -0.1719 | 0.00512 | -0.0237 | -33.5742
-2.5 | -0.1146 | 0.00502 | -0.0241 | -22.8287
-0.5 | 0.115 | 0.00471 | -0.0258 | 24.4161
0 | 0.1722 | 0.00466 | -0.0263 | 36.9528
0.5 | 0.2288 | 0.00445 | -0.0268 | 51.4157
1 | 0.2846 | 0.00412 | -0.0273 | 69.0777
1.5 | 0.3383 | 0.00361 | -0.0277 | 93.7119
2 | 0.3931 | 0.00415 | -0.028 | 94.7229
2.5 | 0.449 | 0.00453 | -0.0284 | 99.117
3 | 0.5044 | 0.00497 | -0.0287 | 101.4889
4 | 0.6156 | 0.00565 | -0.0292 | 108.9558
4.5 | 0.6716 | 0.00587 | -0.0295 | 114.4123
5 | 0.7273 | 0.00612 | -0.0297 | 118.8399
5.5 | 0.7828 | 0.00636 | -0.03 | 123.0818
6 | 0.8379 | 0.00663 | -0.0301 | 126.3801
6.5 | 0.8928 | 0.00687 | -0.0302 | 129.9563
7 | 0.9467 | 0.00723 | -0.0302 | 130.9405
7.5 | 0.9999 | 0.00754 | -0.03 | 132.6127
8 | 1.0503 | 0.00796 | -0.0292 | 131.9472
8.5 | 1.1061 | 0.00839 | -0.0297 | 131.8355
9 | 1.157 | 0.00914 | -0.0292 | 126.5864
9.5 | 1.2088 | 0.00969 | -0.0289 | 124.7472
10 | 1.2591 | 0.01037 | -0.0284 | 121.4176
10.5 | 1.3095 | 0.01098 | -0.0279 | 119.2623
11 | 1.3587 | 0.01164 | -0.0273 | 116.7268
11.5 | 1.4064 | 0.01241 | -0.0264 | 113.328
12 | 1.4541 | 0.01308 | -0.0256 | 111.1697
12.5 | 1.4986 | 0.01398 | -0.0243 | 107.196
13 | 1.5418 | 0.01487 | -0.0228 | 103.6853
13.5 | 1.5826 | 0.01583 | -0.021 | 99.9747
14 | 1.6191 | 0.01695 | -0.0187 | 95.5221
14.5 | 1.6458 | 0.01823 | -0.0147 | 90.2798
15 | 1.6598 | 0.01955 | -0.0089 | 84.9003
16.5 | 1.6424 | 0.03066 | 0.0063 | 53.5682
17 | 1.6372 | 0.03538 | 0.0084 | 46.2747
17.5 | 1.6199 | 0.0419 | 0.0092 | 38.6611
18 | 1.5881 | 0.05106 | 0.008 | 31.1026
18.5 | 1.5173 | 0.06763 | 0.0014 | 22.4353
19 | 1.5075 | 0.07698 | -0.0036 | 19.583
19.5 | 1.4613 | 0.0941 | -0.0139 | 15.5292
20 | 1.3922 | 0.11804 | -0.0292 | 11.7943

## 117. Re 12M Mach 0.25 (1)
BIGFOIL.COM POLAR EXPORT
NACA65-309 a=0.0
NACA65-309 a=0.0 |  |  |  | Cl Max: | 0.938 | at alpha= | 8 | deg
JavaFoil+Calcfoil stall+Eppler ext transition |  |  |  | L/D Max: | 138.144 | at alpha= | 6.5 | deg
Re: | 12000000 |  |  | Cd Min: | 0.00391 | at alpha= | 0 | deg
Mach: | 0.25 |  |  | Cl=0 at alpha= | -1.4417 | deg
|  |  |  | @ Cl=0.1, Cd= | 0.08842
|  |  |  | @ Cl=0.4, Cd= | 0.08842
|  |  |  | @ Cl=0.6, Cd= | 0.08842
alpha (deg) | Cl | Cd | Cm | Cl/Cd
-10.5 | -0.239 | 0.06746 | -0.006 | -3.547
-10 | -0.292 | 0.06195 | -0.007 | -4.706
-9.5 | -0.337 | 0.05854 | -0.007 | -5.751
-9 | -0.372 | 0.05521 | -0.007 | -6.729
-8.5 | -0.39 | 0.05258 | -0.007 | -7.415
-8 | -0.401 | 0.0487 | -0.007 | -8.229
-7.5 | -0.404 | 0.04525 | -0.008 | -8.935
-7 | -0.4 | 0.04243 | -0.008 | -9.424
-6.5 | -0.387 | 0.04043 | -0.008 | -9.574
-6 | -0.369 | 0.03722 | -0.01 | -9.913
-5.5 | -0.423 | 0.00608 | -0.018 | -69.702
-5 | -0.385 | 0.0059 | -0.019 | -65.169
-4.5 | -0.34 | 0.00565 | -0.019 | -60.142
-4 | -0.291 | 0.00546 | -0.02 | -53.303
-3.5 | -0.238 | 0.00531 | -0.02 | -44.82
-3 | -0.183 | 0.00521 | -0.021 | -35.031
-2.5 | -0.125 | 0.00511 | -0.021 | -24.45
-2 | -0.066 | 0.00503 | -0.022 | -13.18
-1.5 | -0.007 | 0.00497 | -0.022 | -1.345
-1 | 0.053 | 0.0049 | -0.023 | 10.874
-0.5 | 0.113 | 0.00495 | -0.023 | 22.926
0 | 0.174 | 0.00391 | -0.024 | 44.51
0.5 | 0.234 | 0.00399 | -0.025 | 58.584
1 | 0.294 | 0.00411 | -0.025 | 71.427
1.5 | 0.354 | 0.00422 | -0.026 | 83.835
2 | 0.413 | 0.00441 | -0.026 | 93.738
2.5 | 0.473 | 0.0046 | -0.027 | 102.745
3 | 0.532 | 0.00483 | -0.027 | 110.057
3.5 | 0.589 | 0.00509 | -0.028 | 115.705
4 | 0.646 | 0.00579 | -0.029 | 111.627
4.5 | 0.701 | 0.00553 | -0.029 | 126.79
5 | 0.753 | 0.00567 | -0.03 | 132.824
5.5 | 0.801 | 0.00589 | -0.03 | 135.923
6 | 0.844 | 0.00615 | -0.031 | 137.327
6.5 | 0.883 | 0.00639 | -0.031 | 138.144
7 | 0.915 | 0.00666 | -0.032 | 137.283
7.5 | 0.937 | 0.009 | -0.033 | 104.101
8 | 0.938 | 0.00947 | -0.033 | 99.09
8.5 | 0.924 | 0.01013 | -0.034 | 91.199
9 | 0.892 | 0.01086 | -0.034 | 82.157
9.5 | 0.843 | 0.01164 | -0.035 | 72.439
10 | 0.749 | 0.01657 | -0.034 | 45.215
10.5 | 0.577 | 0.06521 | -0.019 | 8.844
11 | 0.505 | 0.07002 | -0.018 | 7.212
11.5 | 0.426 | 0.07499 | -0.018 | 5.686
12 | 0.341 | 0.08026 | -0.018 | 4.253
12.5 | 0.248 | 0.0829 | -0.019 | 2.988
13 | 0.081 | 0.08842 | -0.019 | 0.912

## 118. Re 12M Mach 0.25 (2)
BIGFOIL.COM POLAR EXPORT
NACA65-309 a=0.0
NACA65-309 a=0.0 |  |  |  | Cl Max: | 1.4688 | at alpha= | 12 | deg
XFOIL ncrit=9 |  |  |  | L/D Max: | 131.299 | at alpha= | 7 | deg
Re: | 12000000 |  |  | Cd Min: | 0.12833 | at alpha= | 17 | deg
Mach: | 0.25 |  |  | Cl=0 at alpha= | -99 | deg
|  |  |  | @ Cl=0.1, Cd= | 0.00466
|  |  |  | @ Cl=0.4, Cd= | 0.0041115
|  |  |  | @ Cl=0.6, Cd= | 0.0055598
alpha (deg) | Cl | Cd | Cm | Cl/Cd
0 | 0.1782 | 0.00466 | -0.0271 | 38.2403
0.5 | 0.2365 | 0.00446 | -0.0276 | 53.0269
1 | 0.2933 | 0.0039 | -0.0282 | 75.2051
1.5 | 0.3493 | 0.0036 | -0.0285 | 97.0278
2 | 0.4058 | 0.00417 | -0.0288 | 97.3141
2.5 | 0.4633 | 0.00457 | -0.0292 | 101.3786
3 | 0.5204 | 0.00503 | -0.0294 | 103.4592
3.5 | 0.5777 | 0.00544 | -0.0296 | 106.1949
4 | 0.6354 | 0.00575 | -0.0297 | 110.5043
4.5 | 0.6936 | 0.00597 | -0.0299 | 116.1809
5 | 0.7516 | 0.00622 | -0.03 | 120.836
5.5 | 0.8092 | 0.00652 | -0.03 | 124.1104
6 | 0.867 | 0.00678 | -0.03 | 127.8761
6.5 | 0.9242 | 0.00711 | -0.0297 | 129.9859
7 | 0.9808 | 0.00747 | -0.0293 | 131.2985
7.5 | 1.036 | 0.00793 | -0.0286 | 130.6431
8 | 1.0878 | 0.00843 | -0.027 | 129.0391
8.5 | 1.1467 | 0.00907 | -0.027 | 126.4278
9 | 1.1992 | 0.01003 | -0.0256 | 119.5613
9.5 | 1.2531 | 0.01076 | -0.0245 | 116.4591
10 | 1.3032 | 0.01187 | -0.0226 | 109.7894
10.5 | 1.3544 | 0.01279 | -0.0209 | 105.8952
11 | 1.4015 | 0.01405 | -0.0185 | 99.7509
11.5 | 1.4399 | 0.016 | -0.015 | 89.9938
12 | 1.4688 | 0.01851 | -0.0103 | 79.3517
12.5 | 1.4601 | 0.02231 | -0.0009 | 65.446
13 | 1.4351 | 0.0271 | 0.0077 | 52.9557
13.5 | 1.4003 | 0.03377 | 0.0132 | 41.4658
14 | 1.3656 | 0.04167 | 0.0152 | 32.7718
14.5 | 1.3235 | 0.0519 | 0.0135 | 25.501
15 | 1.2903 | 0.06302 | 0.0086 | 20.4745
15.5 | 1.2599 | 0.07604 | 0.0009 | 16.5689
16 | 1.2279 | 0.09196 | -0.0099 | 13.3525
16.5 | 1.2036 | 0.10836 | -0.0208 | 11.1074
17 | 1.1656 | 0.12833 | -0.0328 | 9.0828

## 119. Re 12M Mach 0.50 (1)
BIGFOIL.COM POLAR EXPORT
NACA65-309 a=0.0
NACA65-309 a=0.0 |  |  |  | Cl Max: | 1.126 | at alpha= | 20 | deg
JavaFoil+Calcfoil stall+Eppler ext transition |  |  |  | L/D Max: | 131.095 | at alpha= | 4.5 | deg
Re: | 12000000 |  |  | Cd Min: | 0.00401 | at alpha= | 0.5 | deg
Mach: | 0.5 |  |  | Cl=0 at alpha= | -1.447 | deg
|  |  |  | @ Cl=0.1, Cd= | 0.004926
|  |  |  | @ Cl=0.4, Cd= | 0.0043172
|  |  |  | @ Cl=0.6, Cd= | 0.0046978
alpha (deg) | Cl | Cd | Cm | Cl/Cd
-20 | -0.984 | 0.14507 | -0.004 | -6.782
-19.5 | -0.958 | 0.13801 | -0.004 | -6.939
-19 | -0.932 | 0.13399 | -0.005 | -6.953
-18.5 | -0.906 | 0.12677 | -0.005 | -7.149
-18 | -0.881 | 0.1292 | -0.005 | -6.815
-17.5 | -0.854 | 0.12383 | -0.005 | -6.893
-17 | -0.828 | 0.11711 | -0.005 | -7.067
-16.5 | -0.804 | 0.10755 | -0.006 | -7.472
-16 | -0.778 | 0.10186 | -0.006 | -7.638
-15.5 | -0.755 | 0.0933 | -0.006 | -8.091
-15 | -0.721 | 0.10379 | -0.006 | -6.949
-14.5 | -0.695 | 0.09719 | -0.006 | -7.149
-14 | -0.67 | 0.08925 | -0.007 | -7.511
-13.5 | -0.646 | 0.08146 | -0.007 | -7.934
-13 | -0.625 | 0.07206 | -0.008 | -8.672
-12.5 | -0.625 | 0.04812 | -0.01 | -12.98
-12 | -0.683 | 0.01198 | -0.013 | -56.973
-11.5 | -0.535 | 0.07545 | -0.007 | -7.091
-11 | -0.51 | 0.06861 | -0.008 | -7.428
-10.5 | -0.485 | 0.061 | -0.009 | -7.954
-10 | -0.46 | 0.05577 | -0.009 | -8.257
-9.5 | -0.53 | 0.00935 | -0.016 | -56.68
-9 | -0.498 | 0.00742 | -0.017 | -67.124
-8.5 | -0.376 | 0.05215 | -0.009 | -7.216
-8 | -0.349 | 0.05139 | -0.008 | -6.789
-7.5 | -0.322 | 0.05054 | -0.008 | -6.369
-7 | -0.296 | 0.04363 | -0.009 | -6.793
-6.5 | -0.272 | 0.03848 | -0.011 | -7.066
-6 | -0.301 | 0.00648 | -0.02 | -46.445
-5.5 | -0.216 | 0.03794 | -0.01 | -5.694
-5 | -0.189 | 0.0358 | -0.01 | -5.29
-4.5 | -0.232 | 0.03437 | -0.01 | -6.761
-4 | -0.239 | 0.03144 | -0.012 | -7.602
-3.5 | -0.254 | 0.00559 | -0.023 | -45.515
-3 | -0.2 | 0.00531 | -0.023 | -37.612
-2.5 | -0.138 | 0.0052 | -0.024 | -26.613
-2 | -0.074 | 0.00509 | -0.024 | -14.459
-1.5 | -0.007 | 0.00503 | -0.025 | -1.481
-1 | 0.059 | 0.00492 | -0.026 | 12.084
-0.5 | 0.127 | 0.00493 | -0.026 | 25.687
0 | 0.194 | 0.00503 | -0.027 | 38.679
0.5 | 0.261 | 0.00401 | -0.027 | 65.11
1 | 0.328 | 0.00411 | -0.028 | 79.763
1.5 | 0.395 | 0.0043 | -0.029 | 91.96
2 | 0.462 | 0.00453 | -0.029 | 102
2.5 | 0.528 | 0.00473 | -0.03 | 111.672
3 | 0.593 | 0.00461 | -0.031 | 128.523
3.5 | 0.656 | 0.0054 | -0.031 | 121.492
4 | 0.718 | 0.00561 | -0.032 | 127.853
4.5 | 0.774 | 0.00591 | -0.033 | 131.095
5 | 0.822 | 0.00792 | -0.033 | 103.859
5.5 | 0.857 | 0.00839 | -0.034 | 102.194
6 | 0.866 | 0.00903 | -0.034 | 95.897
6.5 | 0.806 | 0.00981 | -0.035 | 82.224
7 | 0.549 | 0.01066 | -0.036 | 51.536
7.5 | 0.474 | 0.04698 | -0.019 | 10.086
8 | 0.612 | 0.01134 | -0.037 | 53.995
8.5 | 0.642 | 0.01239 | -0.037 | 51.781
9 | 0.554 | 0.05559 | -0.021 | 9.957
9.5 | 0.588 | 0.05363 | -0.025 | 10.971
10 | 0.731 | 0.01437 | -0.039 | 50.86
10.5 | 0.755 | 0.01642 | -0.039 | 45.974
11 | 0.671 | 0.06146 | -0.028 | 10.917
11.5 | 0.68 | 0.07891 | -0.022 | 8.619
12 | 0.837 | 0.02023 | -0.04 | 41.351
12.5 | 0.852 | 0.0252 | -0.04 | 33.79
13 | 0.772 | 0.07813 | -0.029 | 9.886
13.5 | 0.788 | 0.09148 | -0.026 | 8.613
14 | 0.927 | 0.0319 | -0.041 | 29.055
14.5 | 0.858 | 0.08361 | -0.032 | 10.262
15 | 0.88 | 0.09145 | -0.031 | 9.624
15.5 | 0.902 | 0.10017 | -0.031 | 9.007
16 | 0.916 | 0.10876 | -0.028 | 8.421
16.5 | 0.944 | 0.11289 | -0.03 | 8.365
17 | 0.982 | 0.10936 | -0.033 | 8.977
17.5 | 1.007 | 0.11618 | -0.034 | 8.667
18 | 1.017 | 0.13485 | -0.031 | 7.543
18.5 | 1.046 | 0.13628 | -0.032 | 7.676
19 | 1.076 | 0.13844 | -0.034 | 7.774
19.5 | 1.105 | 0.14207 | -0.035 | 7.775
20 | 1.126 | 0.15432 | -0.035 | 7.293

## 120. Re 12M Mach 0.50 (2)
BIGFOIL.COM POLAR EXPORT
NACA65-309 a=0.0
NACA65-309 a=0.0 |  |  |  | Cl Max: | 1.0905 | at alpha= | 7.5 | deg
XFOIL ncrit=9 |  |  |  | L/D Max: | 129.831 | at alpha= | 6 | deg
Re: | 12000000 |  |  | Cd Min: | 0.28315 | at alpha= | -20 | deg
Mach: | 0.5 |  |  | Cl=0 at alpha= | -1.5169 | deg
|  |  |  | @ Cl=0.1, Cd= | 0.004769
|  |  |  | @ Cl=0.4, Cd= | 0.0036107
|  |  |  | @ Cl=0.6, Cd= | 0.0054403
alpha (deg) | Cl | Cd | Cm | Cl/Cd
-20 | -0.8785 | 0.28315 | 0.0925 | -3.1026
-19.5 | -0.8559 | 0.27461 | 0.0871 | -3.1168
-19 | -0.8328 | 0.26599 | 0.0816 | -3.1309
-18.5 | -0.8101 | 0.25725 | 0.0762 | -3.1491
-18 | -0.7873 | 0.24849 | 0.0709 | -3.1683
-17.5 | -0.7655 | 0.23954 | 0.0655 | -3.1957
-17 | -0.7431 | 0.23034 | 0.0602 | -3.2261
-16.5 | -0.7209 | 0.22139 | 0.055 | -3.2562
-16 | -0.6995 | 0.21213 | 0.0498 | -3.2975
-15.5 | -0.6774 | 0.20361 | 0.0448 | -3.3269
-15 | -0.6554 | 0.19523 | 0.0397 | -3.3571
-14.5 | -0.6311 | 0.18805 | 0.0352 | -3.356
-14 | -0.61 | 0.17951 | 0.0303 | -3.3981
-13.5 | -0.5896 | 0.17092 | 0.0255 | -3.4496
-13 | -0.5701 | 0.1622 | 0.0206 | -3.5148
-12.5 | -0.5558 | 0.15342 | 0.0164 | -3.6227
-12 | -0.5374 | 0.14466 | 0.0113 | -3.7149
-11.5 | -0.5235 | 0.13534 | 0.0066 | -3.868
-11 | -0.5113 | 0.12567 | 0.0016 | -4.0686
-10.5 | -0.5002 | 0.11627 | -0.0034 | -4.3021
-10 | -0.4907 | 0.10701 | -0.0084 | -4.5856
-9.5 | -0.475 | 0.09988 | -0.0124 | -4.7557
-9 | -0.4669 | 0.09132 | -0.0172 | -5.1128
-8.5 | -0.4639 | 0.08236 | -0.0223 | -5.6326
-7.5 | -0.4695 | 0.06471 | -0.0343 | -7.2554
-7 | -0.4791 | 0.05895 | -0.0379 | -8.1272
-6.5 | -0.4866 | 0.04964 | -0.0414 | -9.8026
-6 | -0.4748 | 0.04147 | -0.0424 | -11.4492
-5.5 | -0.4543 | 0.03263 | -0.0416 | -13.9228
-5 | -0.4255 | 0.02328 | -0.0392 | -18.2775
-4.5 | -0.3865 | 0.01452 | -0.0359 | -26.6185
-4 | -0.3388 | 0.00729 | -0.0329 | -46.4746
-3.5 | -0.2719 | 0.00615 | -0.0312 | -44.2114
-3 | -0.2038 | 0.00549 | -0.0302 | -37.122
-2.5 | -0.1347 | 0.00518 | -0.0297 | -26.0039
-2 | -0.0659 | 0.00504 | -0.0296 | -13.0754
-1.5 | 0.0023 | 0.00491 | -0.0298 | 0.46843
-1 | 0.0701 | 0.0048 | -0.03 | 14.6042
-0.5 | 0.1377 | 0.00473 | -0.0304 | 29.1121
0 | 0.205 | 0.00469 | -0.0309 | 43.71
0.5 | 0.2715 | 0.00452 | -0.0314 | 60.0664
1 | 0.3342 | 0.00357 | -0.0319 | 93.6134
1.5 | 0.3989 | 0.0036 | -0.0323 | 110.8056
2 | 0.4627 | 0.00422 | -0.0324 | 109.6445
2.5 | 0.5273 | 0.00478 | -0.0325 | 110.3138
3 | 0.5916 | 0.00538 | -0.0323 | 109.9628
3.5 | 0.6571 | 0.00585 | -0.032 | 112.3248
4 | 0.7246 | 0.00614 | -0.0316 | 118.013
4.5 | 0.7924 | 0.00645 | -0.031 | 122.8527
5 | 0.8607 | 0.00681 | -0.0301 | 126.3877
5.5 | 0.9297 | 0.00719 | -0.0288 | 129.3046
6 | 0.9984 | 0.00769 | -0.0268 | 129.8309
6.5 | 1.0621 | 0.00878 | -0.0231 | 120.9681
7 | 1.0875 | 0.01282 | -0.0141 | 84.8284
7.5 | 1.0905 | 0.02054 | -0.005 | 53.0915
8 | 1.0711 | 0.02759 | 0.0048 | 38.822
8.5 | 1.0356 | 0.0331 | 0.0141 | 31.287
9 | 0.994 | 0.04101 | 0.0174 | 24.238
9.5 | 0.962 | 0.04991 | 0.0156 | 19.2747
10 | 0.9279 | 0.06144 | 0.0093 | 15.1025
10.5 | 0.9013 | 0.07515 | -0.0009 | 11.9933
11 | 0.886 | 0.0916 | -0.0125 | 9.6725
11.5 | 0.8728 | 0.1062 | -0.0216 | 8.2185
12 | 0.8677 | 0.11892 | -0.0294 | 7.2965
12.5 | 0.8599 | 0.133 | -0.0379 | 6.4654

## 121. Re 14M Mach 0.00 (1)
BIGFOIL.COM POLAR EXPORT
NACA65-309 a=0.0
NACA65-309 a=0.0 |  |  |  | Cl Max: | 0.962 | at alpha= | 8.5 | deg
JavaFoil+Calcfoil stall+Eppler ext transition |  |  |  | L/D Max: | 143.963 | at alpha= | 7 | deg
Re: | 14000000 |  |  | Cd Min: | 0.00395 | at alpha= | 0 | deg
Mach: | 0 |  |  | Cl=0 at alpha= | -1.4483 | deg
|  |  |  | @ Cl=0.1, Cd= | 0.0049797
|  |  |  | @ Cl=0.4, Cd= | 0.00438
|  |  |  | @ Cl=0.6, Cd= | 0.08835
alpha (deg) | Cl | Cd | Cm | Cl/Cd
-12 | -0.399 | 0.07581 | -0.006 | -5.265
-11.5 | -0.418 | 0.0723 | -0.006 | -5.778
-11 | -0.435 | 0.06844 | -0.006 | -6.351
-10.5 | -0.45 | 0.06419 | -0.006 | -7.012
-10 | -0.462 | 0.06041 | -0.007 | -7.654
-9.5 | -0.471 | 0.05731 | -0.007 | -8.221
-9 | -0.475 | 0.05337 | -0.007 | -8.898
-8.5 | -0.469 | 0.05026 | -0.007 | -9.324
-8 | -0.458 | 0.0473 | -0.008 | -9.692
-7.5 | -0.444 | 0.04441 | -0.008 | -10.005
-7 | -0.526 | 0.00637 | -0.016 | -82.589
-6.5 | -0.497 | 0.00619 | -0.017 | -80.305
-6 | -0.463 | 0.00607 | -0.017 | -76.269
-5.5 | -0.424 | 0.00588 | -0.018 | -72.16
-5 | -0.381 | 0.00567 | -0.018 | -67.207
-4.5 | -0.334 | 0.00549 | -0.019 | -60.882
-4 | -0.284 | 0.00534 | -0.019 | -53.272
-3.5 | -0.232 | 0.00523 | -0.02 | -44.375
-3 | -0.177 | 0.00514 | -0.02 | -34.512
-2.5 | -0.121 | 0.00504 | -0.021 | -24.083
-2 | -0.064 | 0.00497 | -0.021 | -12.911
-1.5 | -0.006 | 0.00492 | -0.022 | -1.317
-1 | 0.052 | 0.00493 | -0.022 | 10.462
-0.5 | 0.11 | 0.00499 | -0.023 | 22.01
0 | 0.168 | 0.00395 | -0.023 | 42.664
0.5 | 0.226 | 0.00402 | -0.024 | 56.269
1 | 0.284 | 0.00412 | -0.024 | 68.987
1.5 | 0.342 | 0.00425 | -0.025 | 80.581
2 | 0.4 | 0.00438 | -0.025 | 91.33
2.5 | 0.458 | 0.00455 | -0.026 | 100.56
3 | 0.515 | 0.00474 | -0.027 | 108.535
3.5 | 0.571 | 0.005 | -0.027 | 114.326
4 | 0.627 | 0.00561 | -0.028 | 111.694
4.5 | 0.68 | 0.00582 | -0.028 | 116.912
5 | 0.732 | 0.00594 | -0.029 | 123.109
5.5 | 0.78 | 0.00566 | -0.029 | 137.826
6 | 0.826 | 0.00588 | -0.03 | 140.366
6.5 | 0.867 | 0.00603 | -0.03 | 143.731
7 | 0.904 | 0.00628 | -0.031 | 143.963
7.5 | 0.935 | 0.00655 | -0.032 | 142.896
8 | 0.953 | 0.00875 | -0.032 | 108.989
8.5 | 0.962 | 0.00916 | -0.033 | 105.026
9 | 0.962 | 0.00962 | -0.033 | 100.05
9.5 | 0.953 | 0.01019 | -0.034 | 93.446
10 | 0.934 | 0.01085 | -0.034 | 86.12
10.5 | 0.907 | 0.01161 | -0.035 | 78.11
11 | 0.858 | 0.01411 | -0.034 | 60.831
11.5 | 0.726 | 0.04751 | -0.028 | 15.279
12 | 0.671 | 0.06374 | -0.025 | 10.523
12.5 | 0.716 | 0.02387 | -0.034 | 29.977
13 | 0.594 | 0.07748 | -0.023 | 7.661
13.5 | 0.553 | 0.08835 | -0.02 | 6.26

## 122. Re 14M Mach 0.00 (2)
BIGFOIL.COM POLAR EXPORT
NACA65-309 a=0.0
NACA65-309 a=0.0 |  |  |  | Cl Max: | 1.7221 | at alpha= | 17.5 | deg
XFOIL ncrit=9 |  |  |  | L/D Max: | 135.88 | at alpha= | 7.5 | deg
Re: | 14000000 |  |  | Cd Min: | 0.06096 | at alpha= | 20 | deg
Mach: | 0 |  |  | Cl=0 at alpha= | -1.4983 | deg
|  |  |  | @ Cl=0.1, Cd= | 0.004641
|  |  |  | @ Cl=0.4, Cd= | 0.0042378
|  |  |  | @ Cl=0.6, Cd= | 0.0054754
alpha (deg) | Cl | Cd | Cm | Cl/Cd
-17.5 | -1.4531 | 0.0361 | -0.0486 | -40.2521
-17 | -1.4599 | 0.03307 | -0.0445 | -44.1458
-16.5 | -1.501 | 0.02731 | -0.0353 | -54.9616
-16 | -1.4864 | 0.02379 | -0.032 | -62.48
-15.5 | -1.4579 | 0.02123 | -0.0297 | -68.6717
-15 | -1.4222 | 0.01922 | -0.0281 | -73.9958
-14.5 | -1.3814 | 0.01762 | -0.0268 | -78.3995
-14 | -1.3411 | 0.01634 | -0.0251 | -82.0747
-13.5 | -1.2969 | 0.01522 | -0.0239 | -85.2102
-13 | -1.2499 | 0.0142 | -0.0232 | -88.0211
-12.5 | -1.2016 | 0.01324 | -0.0226 | -90.7553
-12 | -1.152 | 0.01238 | -0.0221 | -93.0533
-11.5 | -1.1015 | 0.01159 | -0.0218 | -95.0388
-11 | -1.0502 | 0.01085 | -0.0215 | -96.7926
-10.5 | -0.9982 | 0.01019 | -0.0213 | -97.9588
-10 | -0.9456 | 0.00956 | -0.0211 | -98.9121
-9.5 | -0.8924 | 0.00901 | -0.021 | -99.0455
-9 | -0.8398 | 0.00827 | -0.0208 | -101.5478
-8.5 | -0.7862 | 0.00774 | -0.0208 | -101.5762
-8 | -0.7315 | 0.00738 | -0.0208 | -99.1192
-7.5 | -0.6764 | 0.00706 | -0.021 | -95.8074
-5.5 | -0.4542 | 0.00585 | -0.0217 | -77.641
-5 | -0.3977 | 0.00568 | -0.0221 | -70.0176
-4.5 | -0.3412 | 0.00553 | -0.0224 | -61.6998
-4 | -0.2845 | 0.0054 | -0.0228 | -52.6852
-3.5 | -0.2279 | 0.00523 | -0.0232 | -43.5755
-3 | -0.1713 | 0.00499 | -0.0235 | -34.3287
-2.5 | -0.1143 | 0.0049 | -0.0239 | -23.3265
-1.5 | -0.0002 | 0.00472 | -0.0247 | -0.042373
-0.5 | 0.1139 | 0.00463 | -0.0257 | 24.6004
0 | 0.1709 | 0.00462 | -0.0261 | 36.9913
1 | 0.283 | 0.00443 | -0.0271 | 63.8826
1.5 | 0.3363 | 0.00379 | -0.0276 | 88.7335
2 | 0.3908 | 0.00418 | -0.0279 | 93.4928
2.5 | 0.4465 | 0.00453 | -0.0283 | 98.5651
3 | 0.5018 | 0.00493 | -0.0286 | 101.785
3.5 | 0.5573 | 0.00526 | -0.0289 | 105.9506
4 | 0.6128 | 0.00554 | -0.0292 | 110.6137
4.5 | 0.6686 | 0.00573 | -0.0296 | 116.6841
5 | 0.724 | 0.00597 | -0.0299 | 121.273
5.5 | 0.7792 | 0.00621 | -0.0301 | 125.475
6 | 0.8341 | 0.00646 | -0.0304 | 129.1176
6.5 | 0.8888 | 0.00669 | -0.0306 | 132.855
7 | 0.9426 | 0.00703 | -0.0307 | 134.0825
7.5 | 0.996 | 0.00733 | -0.0307 | 135.8799
8 | 1.0477 | 0.00773 | -0.0304 | 135.5369
8.5 | 1.0969 | 0.00808 | -0.0295 | 135.755
9 | 1.1515 | 0.00873 | -0.0301 | 131.9015
9.5 | 1.2032 | 0.00921 | -0.03 | 130.6406
10 | 1.2539 | 0.00979 | -0.0297 | 128.0797
10.5 | 1.3042 | 0.01034 | -0.0295 | 126.1315
11 | 1.3535 | 0.01094 | -0.0291 | 123.7203
11.5 | 1.4016 | 0.0116 | -0.0285 | 120.8276
12 | 1.4493 | 0.01223 | -0.0279 | 118.5037
12.5 | 1.4949 | 0.013 | -0.0271 | 114.9923
13 | 1.5393 | 0.01378 | -0.0261 | 111.7054
13.5 | 1.5819 | 0.0146 | -0.0248 | 108.3493
14 | 1.6222 | 0.01549 | -0.0233 | 104.7256
14.5 | 1.6586 | 0.01652 | -0.0212 | 100.3995
15 | 1.6898 | 0.01761 | -0.0183 | 95.9568
15.5 | 1.6961 | 0.01913 | -0.0114 | 88.6618
16 | 1.7115 | 0.0207 | -0.007 | 82.6812
16.5 | 1.7083 | 0.02387 | -0.0017 | 71.5668
17 | 1.7178 | 0.02651 | 0.0015 | 64.7982
17.5 | 1.7221 | 0.02988 | 0.0041 | 57.6339
18 | 1.7217 | 0.03403 | 0.006 | 50.5936
18.5 | 1.707 | 0.04004 | 0.0071 | 42.6324
19 | 1.7056 | 0.04523 | 0.0069 | 37.7095
19.5 | 1.6926 | 0.05241 | 0.0054 | 32.2954
20 | 1.6758 | 0.06096 | 0.0025 | 27.4902

## 123. Re 14M Mach 0.10 (1)
BIGFOIL.COM POLAR EXPORT
NACA65-309 a=0.0
NACA65-309 a=0.0 |  |  |  | Cl Max: | 0.959 | at alpha= | 8.5 | deg
JavaFoil+Calcfoil stall+Eppler ext transition |  |  |  | L/D Max: | 143.201 | at alpha= | 7.5 | deg
Re: | 14000000 |  |  | Cd Min: | 0.00399 | at alpha= | 0 | deg
Mach: | 0.1 |  |  | Cl=0 at alpha= | -1.4407 | deg
|  |  |  | @ Cl=0.1, Cd= | 0.0049666
|  |  |  | @ Cl=0.4, Cd= | 0.0044231
|  |  |  | @ Cl=0.6, Cd= | 0.08457
alpha (deg) | Cl | Cd | Cm | Cl/Cd
-12 | -0.369 | 0.07615 | -0.006 | -4.841
-11.5 | -0.391 | 0.07275 | -0.006 | -5.368
-11 | -0.411 | 0.0686 | -0.006 | -5.989
-10.5 | -0.43 | 0.06444 | -0.006 | -6.669
-10 | -0.446 | 0.06058 | -0.007 | -7.354
-9.5 | -0.457 | 0.05763 | -0.007 | -7.938
-9 | -0.464 | 0.05363 | -0.007 | -8.657
-8.5 | -0.461 | 0.05054 | -0.007 | -9.113
-8 | -0.453 | 0.04754 | -0.008 | -9.518
-7.5 | -0.44 | 0.04463 | -0.008 | -9.858
-7 | -0.523 | 0.00639 | -0.016 | -81.821
-6.5 | -0.496 | 0.00619 | -0.017 | -80.071
-6 | -0.463 | 0.00605 | -0.017 | -76.428
-5.5 | -0.425 | 0.00586 | -0.018 | -72.396
-5 | -0.382 | 0.00572 | -0.018 | -66.765
-4.5 | -0.335 | 0.0055 | -0.019 | -61.001
-4 | -0.285 | 0.00535 | -0.019 | -53.385
-3.5 | -0.233 | 0.0052 | -0.02 | -44.75
-3 | -0.178 | 0.00512 | -0.02 | -34.817
-2.5 | -0.122 | 0.00502 | -0.021 | -24.306
-2 | -0.065 | 0.00495 | -0.021 | -13.044
-1.5 | -0.007 | 0.00489 | -0.022 | -1.331
-1 | 0.052 | 0.00495 | -0.022 | 10.481
-0.5 | 0.11 | 0.00497 | -0.023 | 22.229
0 | 0.169 | 0.00399 | -0.023 | 42.405
0.5 | 0.227 | 0.00404 | -0.024 | 56.25
1 | 0.286 | 0.00412 | -0.024 | 69.379
1.5 | 0.344 | 0.00423 | -0.025 | 81.306
2 | 0.402 | 0.00443 | -0.026 | 90.844
2.5 | 0.46 | 0.0046 | -0.026 | 100.021
3 | 0.517 | 0.00475 | -0.027 | 108.843
3.5 | 0.574 | 0.005 | -0.027 | 114.915
4 | 0.63 | 0.00559 | -0.028 | 112.679
4.5 | 0.684 | 0.0058 | -0.028 | 117.853
5 | 0.735 | 0.0055 | -0.029 | 133.644
5.5 | 0.783 | 0.0057 | -0.029 | 137.529
6 | 0.829 | 0.00587 | -0.03 | 141.191
6.5 | 0.87 | 0.00609 | -0.031 | 142.779
7 | 0.906 | 0.00634 | -0.031 | 142.887
7.5 | 0.936 | 0.00654 | -0.032 | 143.201
8 | 0.953 | 0.00878 | -0.032 | 108.464
8.5 | 0.959 | 0.00924 | -0.033 | 103.728
9 | 0.955 | 0.00971 | -0.033 | 98.403
9.5 | 0.942 | 0.01031 | -0.034 | 91.348
10 | 0.918 | 0.01107 | -0.034 | 82.919
10.5 | 0.885 | 0.01189 | -0.035 | 74.431
11 | 0.812 | 0.01787 | -0.034 | 45.455
11.5 | 0.669 | 0.06532 | -0.022 | 10.249
12 | 0.717 | 0.02391 | -0.034 | 29.966
12.5 | 0.609 | 0.06139 | -0.027 | 9.913
13 | 0.552 | 0.0805 | -0.022 | 6.854
13.5 | 0.513 | 0.08457 | -0.022 | 6.069

## 124. Re 14M Mach 0.10 (2)
BIGFOIL.COM POLAR EXPORT
NACA65-309 a=0.0
NACA65-309 a=0.0 |  |  |  | Cl Max: | 1.6788 | at alpha= | 17 | deg
XFOIL ncrit=9 |  |  |  | L/D Max: | 135.67 | at alpha= | 7.5 | deg
Re: | 14000000 |  |  | Cd Min: | 0.09143 | at alpha= | 20 | deg
Mach: | 0.1 |  |  | Cl=0 at alpha= | -1.4983 | deg
|  |  |  | @ Cl=0.1, Cd= | 0.0046415
|  |  |  | @ Cl=0.4, Cd= | 0.0042331
|  |  |  | @ Cl=0.6, Cd= | 0.0054779
alpha (deg) | Cl | Cd | Cm | Cl/Cd
-14.5 | -1.3582 | 0.02425 | -0.0338 | -56.0082
-14 | -1.3377 | 0.02 | -0.0306 | -66.885
-13.5 | -1.3023 | 0.01772 | -0.0282 | -73.4932
-13 | -1.2583 | 0.01607 | -0.0268 | -78.3012
-12.5 | -1.2115 | 0.01466 | -0.0257 | -82.6398
-12 | -1.1623 | 0.01348 | -0.0248 | -86.224
-11.5 | -1.1118 | 0.01246 | -0.0241 | -89.2295
-11 | -1.0602 | 0.01153 | -0.0235 | -91.9514
-10.5 | -1.0076 | 0.01073 | -0.0231 | -93.9049
-10 | -0.9545 | 0.00998 | -0.0227 | -95.6413
-9.5 | -0.9006 | 0.00935 | -0.0224 | -96.3209
-8.5 | -0.7929 | 0.00795 | -0.0218 | -99.7358
-8 | -0.7378 | 0.00749 | -0.0217 | -98.5047
-7.5 | -0.682 | 0.00715 | -0.0217 | -95.3846
-5.5 | -0.4575 | 0.00588 | -0.0221 | -77.8061
-5 | -0.4005 | 0.0057 | -0.0224 | -70.2632
-4 | -0.2864 | 0.00542 | -0.023 | -52.8413
-3 | -0.1724 | 0.005 | -0.0236 | -34.48
-2 | -0.0576 | 0.00483 | -0.0245 | -11.9255
-1.5 | -0.0002 | 0.00472 | -0.0249 | -0.042373
-0.5 | 0.1147 | 0.00463 | -0.0258 | 24.7732
0 | 0.1719 | 0.00462 | -0.0263 | 37.2078
0.5 | 0.2286 | 0.00449 | -0.0268 | 50.9131
1 | 0.2847 | 0.00443 | -0.0272 | 64.2664
1.5 | 0.3383 | 0.00378 | -0.0277 | 89.4974
2 | 0.3931 | 0.00419 | -0.028 | 93.8186
2.5 | 0.4491 | 0.00454 | -0.0284 | 98.9207
3 | 0.5047 | 0.00494 | -0.0287 | 102.166
3.5 | 0.5605 | 0.00528 | -0.029 | 106.1553
4 | 0.6164 | 0.00556 | -0.0293 | 110.8633
4.5 | 0.6726 | 0.00575 | -0.0296 | 116.9739
5 | 0.7284 | 0.00599 | -0.0299 | 121.6027
5.5 | 0.784 | 0.00624 | -0.0302 | 125.641
6 | 0.8394 | 0.00648 | -0.0304 | 129.537
6.5 | 0.8945 | 0.00673 | -0.0305 | 132.9123
7 | 0.9487 | 0.00707 | -0.0306 | 134.1867
7.5 | 1.0026 | 0.00739 | -0.0305 | 135.6698
8 | 1.0548 | 0.00779 | -0.0301 | 135.4044
8.5 | 1.1041 | 0.00819 | -0.0291 | 134.8107
9 | 1.1595 | 0.00884 | -0.0296 | 131.1652
9.5 | 1.2117 | 0.00935 | -0.0294 | 129.5936
10 | 1.2627 | 0.00996 | -0.0289 | 126.7771
10.5 | 1.3135 | 0.01054 | -0.0285 | 124.6205
11 | 1.3632 | 0.01117 | -0.028 | 122.0412
11.5 | 1.4116 | 0.01189 | -0.0272 | 118.7216
12 | 1.4596 | 0.01256 | -0.0264 | 116.2102
12.5 | 1.5051 | 0.01341 | -0.0252 | 112.2371
13 | 1.5492 | 0.01427 | -0.0239 | 108.5634
13.5 | 1.5908 | 0.01522 | -0.0222 | 104.5204
14 | 1.6272 | 0.01642 | -0.0198 | 99.0987
14.5 | 1.6578 | 0.01777 | -0.0166 | 93.2921
15 | 1.673 | 0.01895 | -0.0106 | 88.285
16 | 1.6733 | 0.02454 | 0.001 | 68.1866
16.5 | 1.6783 | 0.02767 | 0.0045 | 60.6541
17 | 1.6788 | 0.03154 | 0.0072 | 53.2276
17.5 | 1.6702 | 0.03671 | 0.0089 | 45.4971
18 | 1.6512 | 0.0436 | 0.0094 | 37.8716
18.5 | 1.6033 | 0.05513 | 0.0069 | 29.0822
19 | 1.5948 | 0.06296 | 0.0038 | 25.3304
19.5 | 1.5622 | 0.07547 | -0.0024 | 20.6996
20 | 1.5192 | 0.09143 | -0.0118 | 16.616

## 125. Re 14M Mach 0.25 (1)
BIGFOIL.COM POLAR EXPORT
NACA65-309 a=0.0
NACA65-309 a=0.0 |  |  |  | Cl Max: | 0.938 | at alpha= | 8 | deg
JavaFoil+Calcfoil stall+Eppler ext transition |  |  |  | L/D Max: | 141.244 | at alpha= | 6 | deg
Re: | 14000000 |  |  | Cd Min: | 0.00398 | at alpha= | 0 | deg
Mach: | 0.25 |  |  | Cl=0 at alpha= | -1.4417 | deg
|  |  |  | @ Cl=0.1, Cd= | 0.08778
|  |  |  | @ Cl=0.4, Cd= | 0.08778
|  |  |  | @ Cl=0.6, Cd= | 0.08778
alpha (deg) | Cl | Cd | Cm | Cl/Cd
-10.5 | -0.239 | 0.0666 | -0.006 | -3.593
-10 | -0.292 | 0.06166 | -0.007 | -4.731
-9.5 | -0.337 | 0.05763 | -0.007 | -5.843
-9 | -0.372 | 0.05453 | -0.007 | -6.822
-8.5 | -0.39 | 0.0519 | -0.007 | -7.513
-8 | -0.401 | 0.04888 | -0.008 | -8.203
-7.5 | -0.405 | 0.04489 | -0.008 | -9.013
-7 | -0.4 | 0.04193 | -0.009 | -9.548
-6.5 | -0.387 | 0.04019 | -0.009 | -9.64
-6 | -0.371 | 0.03603 | -0.01 | -10.286
-5.5 | -0.423 | 0.00594 | -0.018 | -71.275
-5 | -0.385 | 0.00577 | -0.019 | -66.663
-4.5 | -0.34 | 0.00557 | -0.019 | -61.014
-4 | -0.291 | 0.00537 | -0.02 | -54.128
-3.5 | -0.238 | 0.00523 | -0.02 | -45.548
-3 | -0.183 | 0.00514 | -0.021 | -35.526
-2.5 | -0.125 | 0.00503 | -0.021 | -24.846
-2 | -0.066 | 0.00496 | -0.022 | -13.353
-1.5 | -0.007 | 0.00491 | -0.022 | -1.362
-1 | 0.053 | 0.00496 | -0.023 | 10.727
-0.5 | 0.113 | 0.00499 | -0.023 | 22.728
0 | 0.174 | 0.00398 | -0.024 | 43.66
0.5 | 0.234 | 0.00402 | -0.025 | 58.09
1 | 0.294 | 0.00413 | -0.025 | 71.11
1.5 | 0.354 | 0.00427 | -0.026 | 82.895
2 | 0.413 | 0.00443 | -0.026 | 93.4
2.5 | 0.473 | 0.00459 | -0.027 | 103.07
3 | 0.532 | 0.00482 | -0.027 | 110.371
3.5 | 0.589 | 0.00508 | -0.028 | 116.043
4 | 0.646 | 0.00567 | -0.029 | 113.914
4.5 | 0.701 | 0.00544 | -0.029 | 128.898
5 | 0.753 | 0.00558 | -0.03 | 134.906
5.5 | 0.801 | 0.0058 | -0.03 | 138.138
6 | 0.845 | 0.00598 | -0.031 | 141.244
6.5 | 0.883 | 0.00627 | -0.031 | 140.711
7 | 0.915 | 0.00655 | -0.032 | 139.543
7.5 | 0.937 | 0.0088 | -0.033 | 106.456
8 | 0.938 | 0.00926 | -0.033 | 101.402
8.5 | 0.924 | 0.00985 | -0.034 | 93.851
9 | 0.893 | 0.01061 | -0.034 | 84.211
9.5 | 0.844 | 0.01134 | -0.035 | 74.421
10 | 0.77 | 0.01317 | -0.035 | 58.431
10.5 | 0.578 | 0.06419 | -0.019 | 8.999
11 | 0.506 | 0.06924 | -0.019 | 7.302
11.5 | 0.427 | 0.07456 | -0.018 | 5.721
12 | 0.341 | 0.07922 | -0.018 | 4.31
12.5 | 0.248 | 0.08224 | -0.02 | 3.016
13 | 0.081 | 0.08778 | -0.02 | 0.92

## 126. Re 14M Mach 0.25 (2)
BIGFOIL.COM POLAR EXPORT
NACA65-309 a=0.0
NACA65-309 a=0.0 |  |  |  | Cl Max: | 1.4889 | at alpha= | 12.5 | deg
XFOIL ncrit=9 |  |  |  | L/D Max: | 134.473 | at alpha= | 7 | deg
Re: | 14000000 |  |  | Cd Min: | 0.14456 | at alpha= | -13.5 | deg
Mach: | 0.25 |  |  | Cl=0 at alpha= | -1.5017 | deg
|  |  |  | @ Cl=0.1, Cd= | 0.0046458
|  |  |  | @ Cl=0.4, Cd= | 0.0041554
|  |  |  | @ Cl=0.6, Cd= | 0.0054748
alpha (deg) | Cl | Cd | Cm | Cl/Cd
-13.5 | -0.6076 | 0.14456 | 0.0141 | -4.2031
-13 | -0.5894 | 0.13859 | 0.0106 | -4.2528
-12.5 | -0.5797 | 0.1301 | 0.0061 | -4.4558
-12 | -0.5677 | 0.12263 | 0.0022 | -4.6294
-11.5 | -0.5523 | 0.11532 | -0.0027 | -4.7893
-11 | -0.5472 | 0.10685 | -0.0069 | -5.1212
-10 | -0.6154 | 0.0752 | -0.0253 | -8.1835
-9.5 | -0.523 | 0.08555 | -0.0185 | -6.1134
-9 | -0.6791 | 0.05556 | -0.0345 | -12.2228
-8.5 | -0.8246 | 0.01115 | -0.0291 | -73.9552
-8 | -0.7698 | 0.00937 | -0.0277 | -82.1558
-7.5 | -0.7139 | 0.0079 | -0.0263 | -90.3671
-7 | -0.6545 | 0.00734 | -0.0256 | -89.1689
-6.5 | -0.5946 | 0.00695 | -0.0251 | -85.554
-5.5 | -0.4757 | 0.00617 | -0.0244 | -77.0989
-5 | -0.4163 | 0.00582 | -0.0242 | -71.5292
-4.5 | -0.3565 | 0.00564 | -0.0243 | -63.2092
-4 | -0.2967 | 0.00551 | -0.0244 | -53.8475
-3 | -0.1781 | 0.00505 | -0.0247 | -35.2673
-2.5 | -0.1186 | 0.00492 | -0.025 | -24.1057
-2 | -0.0592 | 0.00484 | -0.0254 | -12.2314
-1.5 | 0.0002 | 0.00472 | -0.0258 | 0.042373
-1 | 0.0595 | 0.00468 | -0.0262 | 12.7137
-0.5 | 0.1187 | 0.00463 | -0.0267 | 25.6371
0 | 0.1778 | 0.00463 | -0.0271 | 38.4017
0.5 | 0.2363 | 0.00449 | -0.0276 | 52.6281
1 | 0.2942 | 0.00439 | -0.0281 | 67.0159
1.5 | 0.3491 | 0.00375 | -0.0286 | 93.0933
2 | 0.4056 | 0.0042 | -0.0289 | 96.5714
2.5 | 0.4634 | 0.00457 | -0.0292 | 101.4004
3 | 0.5208 | 0.00499 | -0.0295 | 104.3687
3.5 | 0.5783 | 0.00537 | -0.0297 | 107.6909
4 | 0.6363 | 0.00565 | -0.0299 | 112.6195
4.5 | 0.6946 | 0.00586 | -0.0301 | 118.5324
5 | 0.7528 | 0.00609 | -0.0302 | 123.6125
6 | 0.8687 | 0.00663 | -0.0302 | 131.0256
6.5 | 0.926 | 0.00696 | -0.03 | 133.046
7 | 0.983 | 0.00731 | -0.0297 | 134.4733
7.5 | 1.0391 | 0.00775 | -0.0292 | 134.0774
8 | 1.0932 | 0.0083 | -0.0281 | 131.7108
8.5 | 1.1456 | 0.00886 | -0.0266 | 129.3002
9 | 1.2031 | 0.00961 | -0.0262 | 125.1925
9.5 | 1.2577 | 0.01029 | -0.0251 | 122.2255
10 | 1.3092 | 0.01128 | -0.0235 | 116.0638
10.5 | 1.3613 | 0.01216 | -0.0218 | 111.949
11 | 1.4099 | 0.01331 | -0.0196 | 105.9279
11.5 | 1.4517 | 0.01501 | -0.0164 | 96.7155
12 | 1.4857 | 0.01718 | -0.0123 | 86.4785
12.5 | 1.4889 | 0.02091 | -0.0044 | 71.2052
13 | 1.465 | 0.02506 | 0.0056 | 58.4597
13.5 | 1.4327 | 0.03109 | 0.0122 | 46.0823
14 | 1.3987 | 0.03844 | 0.0154 | 36.3866
14.5 | 1.3575 | 0.04791 | 0.015 | 28.3344
15 | 1.324 | 0.0583 | 0.0114 | 22.7101
15.5 | 1.2918 | 0.07065 | 0.0047 | 18.2845
16 | 1.2594 | 0.08557 | -0.0051 | 14.7178
16.5 | 1.2351 | 0.10111 | -0.0156 | 12.2154
17 | 1.2037 | 0.11933 | -0.0272 | 10.0872
17.5 | 1.172 | 0.13714 | -0.0378 | 8.546

## 127. Re 14M Mach 0.50 (1)
BIGFOIL.COM POLAR EXPORT
NACA65-309 a=0.0
NACA65-309 a=0.0 |  |  |  | Cl Max: | 1.122 | at alpha= | 20 | deg
JavaFoil+Calcfoil stall+Eppler ext transition |  |  |  | L/D Max: | 137.157 | at alpha= | 5 | deg
Re: | 14000000 |  |  | Cd Min: | 0.00405 | at alpha= | 0.5 | deg
Mach: | 0.5 |  |  | Cl=0 at alpha= | -1.447 | deg
|  |  |  | @ Cl=0.1, Cd= | 0.0049901
|  |  |  | @ Cl=0.4, Cd= | 0.0043357
|  |  |  | @ Cl=0.6, Cd= | 0.0046789
alpha (deg) | Cl | Cd | Cm | Cl/Cd
-20 | -0.984 | 0.15044 | -0.004 | -6.541
-19.5 | -0.958 | 0.1406 | -0.004 | -6.817
-19 | -0.933 | 0.13478 | -0.005 | -6.919
-18.5 | -0.907 | 0.12711 | -0.005 | -7.138
-18 | -0.881 | 0.12711 | -0.005 | -6.931
-17.5 | -0.855 | 0.12212 | -0.005 | -6.998
-17 | -0.829 | 0.11437 | -0.005 | -7.246
-16.5 | -0.806 | 0.10492 | -0.006 | -7.679
-16 | -0.781 | 0.09867 | -0.006 | -7.911
-15.5 | -0.76 | 0.08807 | -0.007 | -8.632
-15 | -0.721 | 0.10387 | -0.006 | -6.945
-14.5 | -0.696 | 0.09692 | -0.006 | -7.177
-14 | -0.671 | 0.08787 | -0.007 | -7.64
-13.5 | -0.648 | 0.07937 | -0.007 | -8.165
-13 | -0.63 | 0.06786 | -0.009 | -9.279
-12.5 | -0.694 | 0.01613 | -0.012 | -43.054
-12 | -0.687 | 0.0113 | -0.013 | -60.765
-11.5 | -0.535 | 0.07398 | -0.007 | -7.234
-11 | -0.51 | 0.06755 | -0.008 | -7.548
-10.5 | -0.486 | 0.06009 | -0.009 | -8.091
-10 | -0.462 | 0.05406 | -0.01 | -8.549
-9.5 | -0.53 | 0.00923 | -0.016 | -57.479
-9 | -0.498 | 0.00729 | -0.017 | -68.355
-8.5 | -0.377 | 0.05187 | -0.009 | -7.261
-8 | -0.349 | 0.05083 | -0.008 | -6.865
-7.5 | -0.322 | 0.0499 | -0.008 | -6.452
-7 | -0.296 | 0.04329 | -0.009 | -6.847
-6.5 | -0.273 | 0.03718 | -0.012 | -7.345
-6 | -0.301 | 0.00634 | -0.02 | -47.491
-5.5 | -0.216 | 0.03787 | -0.01 | -5.707
-5 | -0.189 | 0.0356 | -0.01 | -5.322
-4.5 | -0.232 | 0.03403 | -0.01 | -6.831
-4 | -0.239 | 0.03183 | -0.011 | -7.494
-3.5 | -0.254 | 0.00549 | -0.023 | -46.386
-3 | -0.2 | 0.00525 | -0.023 | -38.032
-2.5 | -0.138 | 0.00511 | -0.024 | -27.082
-2 | -0.074 | 0.00502 | -0.024 | -14.681
-1.5 | -0.007 | 0.00496 | -0.025 | -1.502
-1 | 0.059 | 0.00496 | -0.026 | 11.973
-0.5 | 0.127 | 0.00501 | -0.026 | 25.287
0 | 0.194 | 0.00502 | -0.027 | 38.75
0.5 | 0.261 | 0.00405 | -0.027 | 64.499
1 | 0.328 | 0.00418 | -0.028 | 78.595
1.5 | 0.395 | 0.00432 | -0.029 | 91.562
2 | 0.462 | 0.00453 | -0.029 | 102.033
2.5 | 0.528 | 0.00479 | -0.03 | 110.255
3 | 0.593 | 0.0046 | -0.031 | 128.987
3.5 | 0.656 | 0.00531 | -0.031 | 123.487
4 | 0.718 | 0.00551 | -0.032 | 130.13
4.5 | 0.774 | 0.0058 | -0.033 | 133.548
5 | 0.823 | 0.006 | -0.033 | 137.157
5.5 | 0.857 | 0.00819 | -0.034 | 104.721
6 | 0.866 | 0.00882 | -0.034 | 98.186
6.5 | 0.807 | 0.00952 | -0.035 | 84.808
7 | 0.55 | 0.01044 | -0.036 | 52.646
7.5 | 0.476 | 0.04556 | -0.021 | 10.449
8 | 0.613 | 0.01107 | -0.037 | 55.383
8.5 | 0.642 | 0.01207 | -0.037 | 53.215
9 | 0.555 | 0.05419 | -0.022 | 10.248
9.5 | 0.672 | 0.01947 | -0.036 | 34.485
10 | 0.732 | 0.01389 | -0.039 | 52.71
10.5 | 0.758 | 0.01565 | -0.039 | 48.393
11 | 0.731 | 0.03243 | -0.036 | 22.536
11.5 | 0.681 | 0.07709 | -0.022 | 8.831
12 | 0.84 | 0.01927 | -0.041 | 43.564
12.5 | 0.857 | 0.02323 | -0.041 | 36.913
13 | 0.788 | 0.06795 | -0.032 | 11.594
13.5 | 0.79 | 0.09005 | -0.027 | 8.768
14 | 0.936 | 0.02851 | -0.042 | 32.832
14.5 | 0.888 | 0.06455 | -0.036 | 13.753
15 | 0.894 | 0.08154 | -0.034 | 10.96
15.5 | 0.907 | 0.09558 | -0.032 | 9.494
16 | 0.922 | 0.10362 | -0.03 | 8.896
16.5 | 0.946 | 0.11413 | -0.03 | 8.289
17 | 0.978 | 0.11466 | -0.032 | 8.53
17.5 | 1.004 | 0.12064 | -0.033 | 8.322
18 | 1.016 | 0.14379 | -0.03 | 7.065
18.5 | 1.042 | 0.14818 | -0.031 | 7.03
19 | 1.07 | 0.15192 | -0.032 | 7.041
19.5 | 1.098 | 0.15527 | -0.033 | 7.069
20 | 1.122 | 0.16446 | -0.034 | 6.824

## 128. Re 14M Mach 0.50 (2)
BIGFOIL.COM POLAR EXPORT
NACA65-309 a=0.0
NACA65-309 a=0.0 |  |  |  | Cl Max: | 1.0928 | at alpha= | 7 | deg
XFOIL ncrit=9 |  |  |  | L/D Max: | 202.879 | at alpha= | -0.5 | deg
Re: | 14000000 |  |  | Cd Min: | 0.28333 | at alpha= | -20 | deg
Mach: | 0.5 |  |  | Cl=0 at alpha= | -1.4974 | deg
|  |  |  | @ Cl=0.1, Cd= | 0.00066507
|  |  |  | @ Cl=0.4, Cd= | 0.0037045
|  |  |  | @ Cl=0.6, Cd= | 0.0053789
alpha (deg) | Cl | Cd | Cm | Cl/Cd
-20 | -0.8786 | 0.28333 | 0.0926 | -3.101
-19.5 | -0.856 | 0.27478 | 0.0871 | -3.1152
-19 | -0.8329 | 0.26615 | 0.0816 | -3.1294
-18.5 | -0.8101 | 0.2574 | 0.0763 | -3.1472
-18 | -0.7874 | 0.24864 | 0.0709 | -3.1668
-17.5 | -0.7656 | 0.2396 | 0.0655 | -3.1953
-17 | -0.7434 | 0.23005 | 0.0602 | -3.2315
-16.5 | -0.7214 | 0.22098 | 0.0549 | -3.2645
-16 | -0.6997 | 0.212 | 0.0498 | -3.3005
-15.5 | -0.6777 | 0.2034 | 0.0447 | -3.3319
-15 | -0.6557 | 0.19502 | 0.0397 | -3.3622
-14.5 | -0.6311 | 0.18807 | 0.0352 | -3.3557
-14 | -0.6099 | 0.17954 | 0.0303 | -3.397
-13.5 | -0.5894 | 0.17095 | 0.0254 | -3.4478
-12.5 | -0.555 | 0.15355 | 0.0163 | -3.6145
-12 | -0.4696 | 0.13818 | 0.0198 | -3.3985
-11.5 | -0.4613 | 0.12848 | 0.0143 | -3.5904
-11 | -0.4509 | 0.11956 | 0.0092 | -3.7713
-10.5 | -0.443 | 0.11022 | 0.0042 | -4.0192
-9.5 | -0.421 | 0.09332 | -0.0048 | -4.5114
-9 | -0.4137 | 0.08429 | -0.0092 | -4.9081
-8.5 | -0.4183 | 0.07293 | -0.0149 | -5.7356
-8 | -0.419 | 0.06328 | -0.02 | -6.6214
-7.5 | -0.432 | 0.05259 | -0.0267 | -8.2145
-7 | -0.4538 | 0.04488 | -0.0342 | -10.1114
-6.5 | -0.4716 | 0.03632 | -0.0362 | -12.9846
-6 | -0.4679 | 0.02727 | -0.0373 | -17.158
-5.5 | -0.4515 | 0.01805 | -0.037 | -25.0139
-5 | -0.425 | 0.00956 | -0.0352 | -44.4561
-4.5 | -0.3892 | 0.00344 | -0.033 | -113.1395
-4 | -0.3403 | 0.00107 | -0.031 | -318.0374
-3.5 | -0.2725 | 0.00088 | -0.0297 | -309.6591
-3 | -0.204 | 0.0008 | -0.029 | -255
-2.5 | -0.1358 | 0.00073 | -0.0286 | -186.0274
-2 | -0.0677 | 0.00071 | -0.0286 | -95.3521
-1 | 0.067 | 0.00067 | -0.0291 | 100
-0.5 | 0.1339 | 0.00066 | -0.0295 | 202.8788
0 | 0.2047 | 0.00462 | -0.0309 | 44.3074
0.5 | 0.2712 | 0.00454 | -0.0314 | 59.7357
1 | 0.3351 | 0.00389 | -0.0319 | 86.144
1.5 | 0.3984 | 0.00369 | -0.0323 | 107.9675
2 | 0.4624 | 0.00427 | -0.0324 | 108.2904
2.5 | 0.5275 | 0.00477 | -0.0325 | 110.587
3 | 0.5921 | 0.00533 | -0.0324 | 111.0882
3.5 | 0.6583 | 0.00574 | -0.0321 | 114.6864
4 | 0.7259 | 0.00601 | -0.0318 | 120.782
4.5 | 0.7941 | 0.0063 | -0.0313 | 126.0476
5 | 0.8625 | 0.00666 | -0.0303 | 129.5045
5.5 | 0.9321 | 0.00701 | -0.0291 | 132.9672
6 | 1.0013 | 0.00749 | -0.0272 | 133.6849
6.5 | 1.0666 | 0.0085 | -0.0237 | 125.4824
7 | 1.0928 | 0.01266 | -0.0149 | 86.3191
8 | 1.0763 | 0.02741 | 0.0043 | 39.2667
8.5 | 1.0402 | 0.03274 | 0.014 | 31.7715
9 | 0.9984 | 0.04053 | 0.0176 | 24.6336
9.5 | 0.9666 | 0.04928 | 0.0161 | 19.6144
10 | 0.9324 | 0.06065 | 0.01 | 15.3735
10.5 | 0.9058 | 0.07412 | 0.0001 | 12.2207
11 | 0.8902 | 0.09036 | -0.0115 | 9.8517
11.5 | 0.8777 | 0.10501 | -0.0208 | 8.3583
12 | 0.8728 | 0.11768 | -0.0285 | 7.4167

## 129. Re 16M Mach 0.00 (1)
BIGFOIL.COM POLAR EXPORT
NACA65-309 a=0.0
NACA65-309 a=0.0 |  |  |  | Cl Max: | 0.963 | at alpha= | 8.5 | deg
JavaFoil+Calcfoil stall+Eppler ext transition |  |  |  | L/D Max: | 146.192 | at alpha= | 7 | deg
Re: | 16000000 |  |  | Cd Min: | 0.00403 | at alpha= | 0 | deg
Mach: | 0 |  |  | Cl=0 at alpha= | -1.4483 | deg
|  |  |  | @ Cl=0.1, Cd= | 0.0049569
|  |  |  | @ Cl=0.4, Cd= | 0.00443
|  |  |  | @ Cl=0.6, Cd= | 0.08711
alpha (deg) | Cl | Cd | Cm | Cl/Cd
-12 | -0.399 | 0.07571 | -0.006 | -5.272
-11.5 | -0.418 | 0.07214 | -0.006 | -5.792
-11 | -0.435 | 0.06819 | -0.006 | -6.376
-10.5 | -0.45 | 0.06381 | -0.006 | -7.055
-10 | -0.462 | 0.06054 | -0.007 | -7.638
-9.5 | -0.471 | 0.05692 | -0.007 | -8.28
-9 | -0.475 | 0.05294 | -0.007 | -8.974
-8.5 | -0.469 | 0.05008 | -0.007 | -9.36
-8 | -0.459 | 0.04713 | -0.008 | -9.732
-7.5 | -0.445 | 0.04387 | -0.008 | -10.14
-7 | -0.526 | 0.00631 | -0.016 | -83.432
-6.5 | -0.497 | 0.00613 | -0.017 | -81.086
-6 | -0.463 | 0.00594 | -0.017 | -77.971
-5.5 | -0.424 | 0.00578 | -0.018 | -73.369
-5 | -0.381 | 0.0056 | -0.018 | -68.104
-4.5 | -0.334 | 0.00542 | -0.019 | -61.686
-4 | -0.284 | 0.00529 | -0.019 | -53.791
-3.5 | -0.232 | 0.00516 | -0.02 | -44.978
-3 | -0.177 | 0.00507 | -0.02 | -35.014
-2.5 | -0.121 | 0.00499 | -0.021 | -24.334
-2 | -0.064 | 0.00495 | -0.021 | -12.971
-1.5 | -0.006 | 0.00494 | -0.022 | -1.311
-1 | 0.052 | 0.00499 | -0.022 | 10.326
-0.5 | 0.11 | 0.00495 | -0.023 | 22.2
0 | 0.168 | 0.00403 | -0.023 | 41.743
0.5 | 0.226 | 0.00409 | -0.024 | 55.331
1 | 0.284 | 0.00419 | -0.024 | 67.953
1.5 | 0.342 | 0.00425 | -0.025 | 80.632
2 | 0.4 | 0.00443 | -0.025 | 90.439
2.5 | 0.458 | 0.00459 | -0.026 | 99.719
3 | 0.515 | 0.00474 | -0.027 | 108.68
3.5 | 0.571 | 0.00502 | -0.027 | 113.682
4 | 0.627 | 0.00551 | -0.028 | 113.803
4.5 | 0.68 | 0.00572 | -0.028 | 119.026
5 | 0.732 | 0.00543 | -0.029 | 134.783
5.5 | 0.78 | 0.00558 | -0.029 | 139.945
6 | 0.826 | 0.00574 | -0.03 | 143.858
6.5 | 0.867 | 0.00595 | -0.03 | 145.776
7 | 0.904 | 0.00619 | -0.031 | 146.192
7.5 | 0.935 | 0.00645 | -0.032 | 145.089
8 | 0.954 | 0.00664 | -0.032 | 143.647
8.5 | 0.963 | 0.00897 | -0.033 | 107.282
9 | 0.962 | 0.00942 | -0.033 | 102.165
9.5 | 0.953 | 0.00992 | -0.034 | 96.112
10 | 0.935 | 0.01065 | -0.034 | 87.741
10.5 | 0.908 | 0.01136 | -0.035 | 79.866
11 | 0.865 | 0.01315 | -0.035 | 65.773
11.5 | 0.788 | 0.02236 | -0.033 | 35.249
12 | 0.687 | 0.05301 | -0.028 | 12.966
12.5 | 0.73 | 0.01922 | -0.035 | 37.99
13 | 0.598 | 0.07325 | -0.024 | 8.166
13.5 | 0.554 | 0.08711 | -0.021 | 6.358

## 130. Re 16M Mach 0.00 (2)
BIGFOIL.COM POLAR EXPORT
NACA65-309 a=0.0
NACA65-309 a=0.0 |  |  |  | Cl Max: | 1.749 | at alpha= | 18 | deg
XFOIL ncrit=9 |  |  |  | L/D Max: | 138.377 | at alpha= | 7.5 | deg
Re: | 16000000 |  |  | Cd Min: | 0.05461 | at alpha= | 20 | deg
Mach: | 0 |  |  | Cl=0 at alpha= | -1.4956 | deg
|  |  |  | @ Cl=0.1, Cd= | 0.0045883
|  |  |  | @ Cl=0.4, Cd= | 0.0042522
|  |  |  | @ Cl=0.6, Cd= | 0.0053999
alpha (deg) | Cl | Cd | Cm | Cl/Cd
-18 | -1.3476 | 0.05059 | -0.0467 | -26.6377
-17.5 | -1.4769 | 0.03425 | -0.0476 | -43.1212
-17 | -1.4894 | 0.03134 | -0.0418 | -47.5239
-16.5 | -1.5113 | 0.0263 | -0.0345 | -57.4639
-16 | -1.4943 | 0.02294 | -0.0312 | -65.1395
-15.5 | -1.4652 | 0.02037 | -0.029 | -71.9293
-15 | -1.4297 | 0.01826 | -0.0273 | -78.2968
-14.5 | -1.3893 | 0.01681 | -0.0258 | -82.6472
-14 | -1.348 | 0.01561 | -0.0242 | -86.3549
-13.5 | -1.3021 | 0.01452 | -0.0233 | -89.6763
-13 | -1.2543 | 0.01356 | -0.0227 | -92.5
-12.5 | -1.2054 | 0.01267 | -0.0221 | -95.1381
-12 | -1.1553 | 0.01186 | -0.0217 | -97.4115
-11.5 | -1.1044 | 0.01112 | -0.0214 | -99.3165
-11 | -1.0527 | 0.01044 | -0.0212 | -100.8333
-10.5 | -1.0004 | 0.00982 | -0.021 | -101.8737
-10 | -0.9476 | 0.00924 | -0.0208 | -102.5541
-9.5 | -0.8942 | 0.00872 | -0.0208 | -102.5459
-9 | -0.8409 | 0.00811 | -0.0206 | -103.6868
-8.5 | -0.7873 | 0.00755 | -0.0206 | -104.2781
-8 | -0.7327 | 0.00718 | -0.0207 | -102.0474
-7.5 | -0.6775 | 0.00687 | -0.0208 | -98.6172
-7 | -0.6221 | 0.00657 | -0.021 | -94.688
-6.5 | -0.5664 | 0.0063 | -0.0212 | -89.9048
-5.5 | -0.4548 | 0.00571 | -0.0216 | -79.6497
-5 | -0.3984 | 0.00554 | -0.022 | -71.9134
-4 | -0.2851 | 0.00527 | -0.0227 | -54.0987
-3 | -0.1717 | 0.00491 | -0.0234 | -34.9695
-2 | -0.0576 | 0.00475 | -0.0243 | -12.1263
-1.5 | -0.0005 | 0.00465 | -0.0247 | -0.10753
-0.5 | 0.1136 | 0.00458 | -0.0257 | 24.8035
0 | 0.1705 | 0.00461 | -0.0261 | 36.9848
0.5 | 0.2269 | 0.00455 | -0.0266 | 49.8681
1.5 | 0.3364 | 0.00402 | -0.0276 | 83.6816
2 | 0.3909 | 0.0042 | -0.0279 | 93.0714
2.5 | 0.4467 | 0.00452 | -0.0283 | 98.8274
3 | 0.5021 | 0.00489 | -0.0286 | 102.6789
3.5 | 0.5577 | 0.00521 | -0.029 | 107.0441
4 | 0.6134 | 0.00546 | -0.0293 | 112.3443
4.5 | 0.6693 | 0.00564 | -0.0297 | 118.6702
5 | 0.7249 | 0.00586 | -0.03 | 123.7031
5.5 | 0.7801 | 0.00611 | -0.0303 | 127.6759
6.5 | 0.89 | 0.00658 | -0.0308 | 135.2584
7 | 0.9441 | 0.0069 | -0.0309 | 136.8261
7.5 | 0.9977 | 0.00721 | -0.031 | 138.3773
8 | 1.0502 | 0.00759 | -0.0309 | 138.3663
8.5 | 1.1016 | 0.00797 | -0.0306 | 138.2183
9 | 1.153 | 0.00849 | -0.0303 | 135.8068
9.5 | 1.2054 | 0.00895 | -0.0303 | 134.6816
10 | 1.2565 | 0.00949 | -0.0301 | 132.4025
10.5 | 1.307 | 0.01002 | -0.0299 | 130.4391
11 | 1.3567 | 0.0106 | -0.0296 | 127.9906
11.5 | 1.4053 | 0.01123 | -0.0291 | 125.138
12 | 1.4533 | 0.01185 | -0.0285 | 122.6414
12.5 | 1.4995 | 0.01258 | -0.0278 | 119.1971
13 | 1.5445 | 0.01333 | -0.0268 | 115.8665
13.5 | 1.5877 | 0.01414 | -0.0257 | 112.2843
14 | 1.6283 | 0.01504 | -0.0242 | 108.2646
14.5 | 1.6655 | 0.01606 | -0.0222 | 103.7049
15 | 1.6991 | 0.01713 | -0.0197 | 99.1886
15.5 | 1.699 | 0.01907 | -0.0118 | 89.0928
16 | 1.7137 | 0.02063 | -0.0072 | 83.0683
16.5 | 1.7271 | 0.02258 | -0.0033 | 76.488
17 | 1.7384 | 0.02495 | 0 | 69.6754
17.5 | 1.7457 | 0.0279 | 0.0028 | 62.5699
18 | 1.749 | 0.0315 | 0.0051 | 55.5238
18.5 | 1.7428 | 0.03635 | 0.0067 | 47.945
19 | 1.7425 | 0.04109 | 0.0071 | 42.4069
19.5 | 1.7337 | 0.04728 | 0.0066 | 36.6688
20 | 1.7213 | 0.05461 | 0.0048 | 31.5199

## 131. Re 16M Mach 0.10 (1)
BIGFOIL.COM POLAR EXPORT
NACA65-309 a=0.0
NACA65-309 a=0.0 |  |  |  | Cl Max: | 0.959 | at alpha= | 8.5 | deg
JavaFoil+Calcfoil stall+Eppler ext transition |  |  |  | L/D Max: | 146.795 | at alpha= | 7 | deg
Re: | 16000000 |  |  | Cd Min: | 0.00401 | at alpha= | 0 | deg
Mach: | 0.1 |  |  | Cl=0 at alpha= | -1.4407 | deg
|  |  |  | @ Cl=0.1, Cd= | 0.0049617
|  |  |  | @ Cl=0.4, Cd= | 0.0044155
|  |  |  | @ Cl=0.6, Cd= | 0.0824
alpha (deg) | Cl | Cd | Cm | Cl/Cd
-12 | -0.369 | 0.07608 | -0.006 | -4.846
-11.5 | -0.39 | 0.07305 | -0.006 | -5.343
-11 | -0.411 | 0.06841 | -0.006 | -6.008
-10.5 | -0.43 | 0.06413 | -0.006 | -6.703
-10 | -0.446 | 0.06033 | -0.007 | -7.385
-9.5 | -0.458 | 0.05724 | -0.007 | -7.994
-9 | -0.465 | 0.05349 | -0.007 | -8.685
-8.5 | -0.461 | 0.05036 | -0.007 | -9.15
-8 | -0.453 | 0.0473 | -0.008 | -9.571
-7.5 | -0.44 | 0.04443 | -0.008 | -9.91
-7 | -0.523 | 0.00631 | -0.016 | -82.941
-6.5 | -0.496 | 0.00615 | -0.017 | -80.577
-6 | -0.463 | 0.00597 | -0.017 | -77.523
-5.5 | -0.425 | 0.00579 | -0.018 | -73.361
-5 | -0.382 | 0.00564 | -0.018 | -67.658
-4.5 | -0.335 | 0.00543 | -0.019 | -61.794
-4 | -0.285 | 0.00527 | -0.019 | -54.124
-3.5 | -0.233 | 0.00516 | -0.02 | -45.127
-3 | -0.178 | 0.00507 | -0.02 | -35.157
-2.5 | -0.122 | 0.00499 | -0.021 | -24.427
-2 | -0.065 | 0.00492 | -0.021 | -13.106
-1.5 | -0.007 | 0.00496 | -0.022 | -1.312
-1 | 0.052 | 0.00497 | -0.022 | 10.427
-0.5 | 0.11 | 0.00496 | -0.023 | 22.254
0 | 0.169 | 0.00401 | -0.023 | 42.204
0.5 | 0.227 | 0.0041 | -0.024 | 55.545
1 | 0.286 | 0.00417 | -0.024 | 68.577
1.5 | 0.344 | 0.00429 | -0.025 | 80.161
2 | 0.402 | 0.00442 | -0.026 | 91.01
2.5 | 0.46 | 0.00459 | -0.026 | 100.315
3 | 0.517 | 0.00478 | -0.027 | 108.261
3.5 | 0.574 | 0.00502 | -0.027 | 114.333
4 | 0.63 | 0.00556 | -0.028 | 113.253
4.5 | 0.684 | 0.00569 | -0.028 | 120.037
5 | 0.735 | 0.00541 | -0.029 | 135.928
5.5 | 0.784 | 0.00556 | -0.029 | 141.056
6 | 0.829 | 0.00578 | -0.03 | 143.312
6.5 | 0.87 | 0.006 | -0.031 | 145.052
7 | 0.907 | 0.00618 | -0.031 | 146.795
7.5 | 0.937 | 0.00644 | -0.032 | 145.412
8 | 0.953 | 0.00672 | -0.032 | 141.688
8.5 | 0.959 | 0.00905 | -0.033 | 105.957
9 | 0.956 | 0.00951 | -0.033 | 100.5
9.5 | 0.942 | 0.01013 | -0.034 | 93.036
10 | 0.919 | 0.01082 | -0.034 | 84.892
10.5 | 0.886 | 0.01162 | -0.035 | 76.209
11 | 0.824 | 0.01548 | -0.034 | 53.226
11.5 | 0.675 | 0.0617 | -0.024 | 10.937
12 | 0.735 | 0.01823 | -0.035 | 40.318
12.5 | 0.664 | 0.02842 | -0.034 | 23.373
13 | 0.553 | 0.07851 | -0.023 | 7.048
13.5 | 0.515 | 0.0824 | -0.023 | 6.248

## 132. Re 16M Mach 0.10 (2)
BIGFOIL.COM POLAR EXPORT
NACA65-309 a=0.0
NACA65-309 a=0.0 |  |  |  | Cl Max: | 1.7078 | at alpha= | 17 | deg
XFOIL ncrit=9 |  |  |  | L/D Max: | 138.029 | at alpha= | 8 | deg
Re: | 16000000 |  |  | Cd Min: | 0.07743 | at alpha= | 20 | deg
Mach: | 0.1 |  |  | Cl=0 at alpha= | -1.4956 | deg
|  |  |  | @ Cl=0.1, Cd= | 0.00459
|  |  |  | @ Cl=0.4, Cd= | 0.0042432
|  |  |  | @ Cl=0.6, Cd= | 0.0053942
alpha (deg) | Cl | Cd | Cm | Cl/Cd
-14.5 | -1.3687 | 0.0229 | -0.033 | -59.7686
-14 | -1.3474 | 0.01913 | -0.0294 | -70.4339
-13.5 | -1.3095 | 0.01676 | -0.0275 | -78.1325
-13 | -1.2644 | 0.01518 | -0.0262 | -83.2938
-12.5 | -1.2164 | 0.0139 | -0.0252 | -87.5108
-12 | -1.1664 | 0.01283 | -0.0244 | -90.9119
-11.5 | -1.1153 | 0.01188 | -0.0238 | -93.8805
-11 | -1.0631 | 0.01103 | -0.0232 | -96.3826
-10.5 | -1.0102 | 0.01029 | -0.0228 | -98.173
-10 | -0.9567 | 0.0096 | -0.0224 | -99.6562
-9.5 | -0.9026 | 0.00901 | -0.0221 | -100.1776
-8.5 | -0.7939 | 0.00779 | -0.0216 | -101.9127
-8 | -0.739 | 0.00729 | -0.0215 | -101.3717
-7.5 | -0.6832 | 0.00695 | -0.0215 | -98.3022
-7 | -0.6271 | 0.00664 | -0.0216 | -94.4428
-6.5 | -0.5708 | 0.00635 | -0.0217 | -89.8898
-6 | -0.5144 | 0.00608 | -0.0219 | -84.6053
-5.5 | -0.4581 | 0.00574 | -0.022 | -79.8084
-5 | -0.4012 | 0.00556 | -0.0223 | -72.1583
-4 | -0.287 | 0.00528 | -0.023 | -54.3561
-3.5 | -0.2298 | 0.00513 | -0.0233 | -44.7953
-3 | -0.1727 | 0.00492 | -0.0236 | -35.1016
-2 | -0.0579 | 0.00475 | -0.0244 | -12.1895
-1.5 | -0.0005 | 0.00465 | -0.0249 | -0.10753
-1 | 0.057 | 0.00462 | -0.0253 | 12.3377
-0.5 | 0.1144 | 0.00458 | -0.0258 | 24.9782
0.5 | 0.2283 | 0.00454 | -0.0267 | 50.2863
1 | 0.2845 | 0.00455 | -0.0272 | 62.5275
1.5 | 0.3384 | 0.00401 | -0.0277 | 84.389
2 | 0.3932 | 0.0042 | -0.0281 | 93.619
3 | 0.505 | 0.00491 | -0.0288 | 102.8513
3.5 | 0.5609 | 0.00522 | -0.0291 | 107.4521
4 | 0.617 | 0.00547 | -0.0294 | 112.7971
4.5 | 0.6733 | 0.00565 | -0.0298 | 119.1681
5 | 0.7293 | 0.00588 | -0.0301 | 124.0306
5.5 | 0.7849 | 0.00614 | -0.0303 | 127.8339
6 | 0.8405 | 0.00636 | -0.0306 | 132.1541
6.5 | 0.8957 | 0.00662 | -0.0307 | 135.3021
7 | 0.9503 | 0.00693 | -0.0308 | 137.1284
7.5 | 1.0043 | 0.00728 | -0.0308 | 137.9533
8 | 1.0573 | 0.00766 | -0.0306 | 138.0287
8.5 | 1.1088 | 0.0081 | -0.0301 | 136.8889
9 | 1.1615 | 0.00859 | -0.0299 | 135.2154
9.5 | 1.2141 | 0.00908 | -0.0297 | 133.7115
10 | 1.2655 | 0.00965 | -0.0294 | 131.1399
10.5 | 1.3166 | 0.01021 | -0.029 | 128.952
11 | 1.3667 | 0.01082 | -0.0285 | 126.3124
11.5 | 1.4156 | 0.0115 | -0.0278 | 123.0957
12 | 1.4639 | 0.01217 | -0.027 | 120.2876
12.5 | 1.5101 | 0.01297 | -0.0259 | 116.4302
13 | 1.5548 | 0.01381 | -0.0247 | 112.5851
13.5 | 1.5967 | 0.01477 | -0.023 | 108.1043
14 | 1.633 | 0.01603 | -0.0206 | 101.8715
14.5 | 1.6599 | 0.01776 | -0.0169 | 93.4628
15 | 1.6744 | 0.01899 | -0.0107 | 88.1727
15.5 | 1.6832 | 0.02089 | -0.0051 | 80.5744
16 | 1.6953 | 0.02301 | -0.0008 | 73.6767
16.5 | 1.7035 | 0.02572 | 0.0029 | 66.2325
17 | 1.7078 | 0.02907 | 0.0059 | 58.7479
17.5 | 1.7046 | 0.03345 | 0.0082 | 50.9596
18 | 1.6943 | 0.03904 | 0.0095 | 43.3991
18.5 | 1.6623 | 0.04773 | 0.009 | 34.8272
19 | 1.6543 | 0.05467 | 0.0072 | 30.2597
19.5 | 1.629 | 0.06485 | 0.0032 | 25.1195
20 | 1.5969 | 0.07743 | -0.0032 | 20.6238

## 133. Re 16M Mach 0.25 (1)
BIGFOIL.COM POLAR EXPORT
NACA65-309 a=0.0
NACA65-309 a=0.0 |  |  |  | Cl Max: | 0.939 | at alpha= | 8 | deg
JavaFoil+Calcfoil stall+Eppler ext transition |  |  |  | L/D Max: | 143.35 | at alpha= | 6 | deg
Re: | 16000000 |  |  | Cd Min: | 0.00402 | at alpha= | 0 | deg
Mach: | 0.25 |  |  | Cl=0 at alpha= | -1.4417 | deg
|  |  |  | @ Cl=0.1, Cd= | 0.08714
|  |  |  | @ Cl=0.4, Cd= | 0.08714
|  |  |  | @ Cl=0.6, Cd= | 0.08714
alpha (deg) | Cl | Cd | Cm | Cl/Cd
-11 | -0.179 | 0.0709 | -0.006 | -2.522
-10.5 | -0.239 | 0.06655 | -0.006 | -3.596
-10 | -0.292 | 0.06126 | -0.007 | -4.761
-9.5 | -0.337 | 0.05747 | -0.007 | -5.862
-9 | -0.372 | 0.05426 | -0.007 | -6.859
-8.5 | -0.39 | 0.05223 | -0.007 | -7.468
-8 | -0.401 | 0.04846 | -0.008 | -8.277
-7.5 | -0.405 | 0.04476 | -0.008 | -9.043
-7 | -0.401 | 0.04142 | -0.009 | -9.679
-6.5 | -0.388 | 0.03997 | -0.009 | -9.696
-6 | -0.456 | 0.00605 | -0.018 | -75.239
-5.5 | -0.423 | 0.00587 | -0.018 | -72.082
-5 | -0.385 | 0.00569 | -0.019 | -67.56
-4.5 | -0.34 | 0.00552 | -0.019 | -61.596
-4 | -0.291 | 0.00531 | -0.02 | -54.768
-3.5 | -0.238 | 0.00518 | -0.02 | -45.949
-3 | -0.183 | 0.00508 | -0.021 | -35.903
-2.5 | -0.125 | 0.005 | -0.021 | -24.996
-2 | -0.066 | 0.00493 | -0.022 | -13.431
-1.5 | -0.007 | 0.00497 | -0.022 | -1.344
-1 | 0.053 | 0.00499 | -0.023 | 10.674
-0.5 | 0.113 | 0.00498 | -0.023 | 22.768
0 | 0.174 | 0.00402 | -0.024 | 43.243
0.5 | 0.234 | 0.00409 | -0.025 | 57.14
1 | 0.294 | 0.0042 | -0.025 | 69.998
1.5 | 0.354 | 0.00431 | -0.026 | 82.017
2 | 0.413 | 0.00445 | -0.026 | 92.854
2.5 | 0.473 | 0.00463 | -0.027 | 102.062
3 | 0.531 | 0.00483 | -0.027 | 110.034
3.5 | 0.589 | 0.0051 | -0.028 | 115.666
4 | 0.646 | 0.00558 | -0.029 | 115.73
4.5 | 0.701 | 0.00531 | -0.029 | 132.113
5 | 0.753 | 0.00549 | -0.03 | 137.047
5.5 | 0.801 | 0.00564 | -0.03 | 141.896
6 | 0.845 | 0.00589 | -0.031 | 143.35
6.5 | 0.883 | 0.00618 | -0.031 | 142.769
7 | 0.915 | 0.00646 | -0.032 | 141.583
7.5 | 0.937 | 0.00865 | -0.033 | 108.379
8 | 0.939 | 0.00907 | -0.033 | 103.505
8.5 | 0.925 | 0.00965 | -0.034 | 95.78
9 | 0.893 | 0.01049 | -0.034 | 85.163
9.5 | 0.845 | 0.01108 | -0.035 | 76.3
10 | 0.776 | 0.01232 | -0.035 | 63.005
10.5 | 0.578 | 0.0635 | -0.02 | 9.109
11 | 0.506 | 0.06842 | -0.019 | 7.396
11.5 | 0.427 | 0.07381 | -0.019 | 5.784
12 | 0.342 | 0.07869 | -0.019 | 4.34
12.5 | 0.248 | 0.08283 | -0.019 | 2.993
13 | 0.081 | 0.08714 | -0.02 | 0.927

## 134. Re 16M Mach 0.25 (2)
BIGFOIL.COM POLAR EXPORT
NACA65-309 a=0.0
NACA65-309 a=0.0 |  |  |  | Cl Max: | 1.5115 | at alpha= | 12.5 | deg
XFOIL ncrit=9 |  |  |  | L/D Max: | 137.013 | at alpha= | 7.5 | deg
Re: | 16000000 |  |  | Cd Min: | 0.13017 | at alpha= | 17.5 | deg
Mach: | 0.25 |  |  | Cl=0 at alpha= | -1.4992 | deg
|  |  |  | @ Cl=0.1, Cd= | 0.0045893
|  |  |  | @ Cl=0.4, Cd= | 0.0041828
|  |  |  | @ Cl=0.6, Cd= | 0.0053906
alpha (deg) | Cl | Cd | Cm | Cl/Cd
-12 | -0.5673 | 0.12173 | 0.0009 | -4.6603
-11.5 | -0.5559 | 0.11475 | -0.0027 | -4.8444
-11 | -0.5518 | 0.10581 | -0.0073 | -5.215
-10 | -0.6423 | 0.07023 | -0.0309 | -9.1457
-9.5 | -0.6412 | 0.06666 | -0.0329 | -9.619
-9 | -0.8797 | 0.01297 | -0.0304 | -67.8258
-8.5 | -0.8291 | 0.01022 | -0.0286 | -81.1252
-8 | -0.7723 | 0.00887 | -0.0274 | -87.0688
-7.5 | -0.7152 | 0.00769 | -0.0262 | -93.0039
-7 | -0.6558 | 0.00712 | -0.0254 | -92.1067
-6.5 | -0.5959 | 0.00674 | -0.025 | -88.4125
-6 | -0.536 | 0.00639 | -0.0246 | -83.8811
-5 | -0.417 | 0.00567 | -0.0241 | -73.545
-4.5 | -0.3572 | 0.0055 | -0.0242 | -64.9455
-4 | -0.2974 | 0.00536 | -0.0243 | -55.4851
-3.5 | -0.2378 | 0.00519 | -0.0245 | -45.8189
-3 | -0.1785 | 0.00497 | -0.0247 | -35.9155
-2 | -0.0595 | 0.00476 | -0.0253 | -12.5
-1.5 | -0.0001 | 0.00465 | -0.0257 | -0.021505
-1 | 0.0592 | 0.00461 | -0.0262 | 12.8416
-0.5 | 0.1184 | 0.00458 | -0.0266 | 25.8515
0 | 0.1775 | 0.00459 | -0.0271 | 38.671
0.5 | 0.236 | 0.00453 | -0.0276 | 52.0971
1 | 0.2939 | 0.00453 | -0.0281 | 64.8786
1.5 | 0.3491 | 0.00394 | -0.0286 | 88.6041
2 | 0.4057 | 0.00421 | -0.0289 | 96.3658
2.5 | 0.4636 | 0.00456 | -0.0292 | 101.6667
3 | 0.5211 | 0.00496 | -0.0295 | 105.0605
3.5 | 0.5789 | 0.0053 | -0.0297 | 109.2264
4 | 0.6371 | 0.00555 | -0.03 | 114.7928
4.5 | 0.6954 | 0.00576 | -0.0302 | 120.7292
5 | 0.7538 | 0.00598 | -0.0304 | 126.0535
6 | 0.8699 | 0.0065 | -0.0304 | 133.8308
6.5 | 0.9274 | 0.00684 | -0.0303 | 135.5848
7 | 0.9846 | 0.00719 | -0.03 | 136.9402
7.5 | 1.0413 | 0.0076 | -0.0295 | 137.0132
8 | 1.096 | 0.00817 | -0.0286 | 134.1493
8.5 | 1.15 | 0.00866 | -0.0274 | 132.7945
9 | 1.2061 | 0.00929 | -0.0266 | 129.8278
9.5 | 1.2612 | 0.00994 | -0.0256 | 126.8813
10 | 1.3138 | 0.01084 | -0.0241 | 121.1993
10.5 | 1.3665 | 0.01167 | -0.0225 | 117.0951
11 | 1.4163 | 0.01275 | -0.0205 | 111.0824
11.5 | 1.4606 | 0.01426 | -0.0176 | 102.4264
12 | 1.4983 | 0.01619 | -0.0138 | 92.5448
12.5 | 1.5115 | 0.01975 | -0.0072 | 76.5316
13 | 1.49 | 0.02349 | 0.0035 | 63.4312
13.5 | 1.4591 | 0.02904 | 0.0111 | 50.2445
14 | 1.4252 | 0.03599 | 0.0152 | 39.5999
14.5 | 1.3851 | 0.04489 | 0.0158 | 30.8554
15 | 1.3521 | 0.05466 | 0.0133 | 24.7366
15.5 | 1.3173 | 0.06665 | 0.0074 | 19.7644
16 | 1.285 | 0.08073 | -0.0014 | 15.9173
16.5 | 1.2599 | 0.09572 | -0.0116 | 13.1623
17 | 1.2299 | 0.11316 | -0.0231 | 10.8687
17.5 | 1.2029 | 0.13017 | -0.0335 | 9.241

## 135. Re 16M Mach 0.50 (1)
BIGFOIL.COM POLAR EXPORT
NACA65-309 a=0.0
NACA65-309 a=0.0 |  |  |  | Cl Max: | 1.121 | at alpha= | 20 | deg
JavaFoil+Calcfoil stall+Eppler ext transition |  |  |  | L/D Max: | 139.686 | at alpha= | 5 | deg
Re: | 16000000 |  |  | Cd Min: | 0.00412 | at alpha= | 0.5 | deg
Mach: | 0.5 |  |  | Cl=0 at alpha= | -1.447 | deg
|  |  |  | @ Cl=0.1, Cd= | 0.004954
|  |  |  | @ Cl=0.4, Cd= | 0.0043749
|  |  |  | @ Cl=0.6, Cd= | 0.0046344
alpha (deg) | Cl | Cd | Cm | Cl/Cd
-20 | -0.983 | 0.15578 | -0.004 | -6.313
-19.5 | -0.957 | 0.15033 | -0.004 | -6.367
-19 | -0.932 | 0.14303 | -0.005 | -6.514
-18.5 | -0.906 | 0.13394 | -0.005 | -6.766
-18 | -0.881 | 0.12599 | -0.005 | -6.996
-17.5 | -0.855 | 0.11988 | -0.005 | -7.134
-17 | -0.83 | 0.11331 | -0.005 | -7.322
-16.5 | -0.808 | 0.10251 | -0.006 | -7.88
-16 | -0.784 | 0.09541 | -0.006 | -8.215
-15.5 | -0.768 | 0.08136 | -0.007 | -9.436
-15 | -0.722 | 0.1027 | -0.006 | -7.027
-14.5 | -0.696 | 0.09593 | -0.006 | -7.255
-14 | -0.672 | 0.08681 | -0.007 | -7.742
-13.5 | -0.649 | 0.07796 | -0.008 | -8.33
-13 | -0.635 | 0.06354 | -0.009 | -9.99
-12.5 | -0.704 | 0.01379 | -0.013 | -51.069
-12 | -0.688 | 0.01096 | -0.013 | -62.776
-11.5 | -0.535 | 0.07405 | -0.007 | -7.232
-11 | -0.51 | 0.06685 | -0.008 | -7.629
-10.5 | -0.487 | 0.05901 | -0.009 | -8.254
-10 | -0.465 | 0.05132 | -0.01 | -9.068
-9.5 | -0.531 | 0.00773 | -0.016 | -68.642
-9 | -0.498 | 0.00716 | -0.017 | -69.612
-8.5 | -0.377 | 0.0515 | -0.009 | -7.314
-8 | -0.349 | 0.05048 | -0.008 | -6.915
-7.5 | -0.322 | 0.04962 | -0.008 | -6.488
-7 | -0.297 | 0.04317 | -0.01 | -6.871
-6.5 | -0.334 | 0.00648 | -0.019 | -51.563
-6 | -0.301 | 0.00624 | -0.02 | -48.261
-5.5 | -0.216 | 0.0375 | -0.01 | -5.765
-5 | -0.19 | 0.03533 | -0.01 | -5.364
-4.5 | -0.233 | 0.0339 | -0.01 | -6.862
-4 | -0.239 | 0.03162 | -0.011 | -7.548
-3.5 | -0.254 | 0.00543 | -0.023 | -46.827
-3 | -0.2 | 0.00521 | -0.023 | -38.295
-2.5 | -0.138 | 0.00506 | -0.024 | -27.361
-2 | -0.074 | 0.00497 | -0.024 | -14.811
-1.5 | -0.007 | 0.00494 | -0.025 | -1.509
-1 | 0.059 | 0.00496 | -0.026 | 11.968
-0.5 | 0.127 | 0.00495 | -0.026 | 25.567
0 | 0.194 | 0.00498 | -0.027 | 39.065
0.5 | 0.261 | 0.00412 | -0.027 | 63.45
1 | 0.328 | 0.0042 | -0.028 | 78.11
1.5 | 0.395 | 0.00436 | -0.029 | 90.664
2 | 0.462 | 0.00456 | -0.029 | 101.222
2.5 | 0.528 | 0.00476 | -0.03 | 110.866
3 | 0.593 | 0.00456 | -0.031 | 129.892
3.5 | 0.656 | 0.00523 | -0.031 | 125.58
4 | 0.718 | 0.00542 | -0.032 | 132.334
4.5 | 0.774 | 0.0057 | -0.033 | 135.901
5 | 0.823 | 0.00589 | -0.033 | 139.686
5.5 | 0.857 | 0.00803 | -0.034 | 106.754
6 | 0.866 | 0.00865 | -0.034 | 100.204
6.5 | 0.807 | 0.00935 | -0.035 | 86.302
7 | 0.55 | 0.01022 | -0.036 | 53.828
7.5 | 0.576 | 0.01137 | -0.036 | 50.621
8 | 0.613 | 0.01082 | -0.037 | 56.707
8.5 | 0.643 | 0.01178 | -0.037 | 54.609
9 | 0.555 | 0.05446 | -0.022 | 10.186
9.5 | 0.675 | 0.01844 | -0.037 | 36.614
10 | 0.733 | 0.01351 | -0.039 | 54.261
10.5 | 0.759 | 0.01518 | -0.039 | 50.005
11 | 0.77 | 0.02014 | -0.039 | 38.237
11.5 | 0.682 | 0.07679 | -0.023 | 8.876
12 | 0.841 | 0.01866 | -0.041 | 45.081
12.5 | 0.861 | 0.02219 | -0.041 | 38.781
13 | 0.811 | 0.05464 | -0.035 | 14.84
13.5 | 0.791 | 0.08825 | -0.027 | 8.965
14 | 0.941 | 0.02654 | -0.042 | 35.462
14.5 | 0.925 | 0.04531 | -0.04 | 20.421
15 | 0.912 | 0.06956 | -0.036 | 13.11
15.5 | 0.913 | 0.09071 | -0.033 | 10.067
16 | 0.916 | 0.11246 | -0.029 | 8.148
16.5 | 0.94 | 0.12486 | -0.029 | 7.528
17 | 0.968 | 0.12808 | -0.03 | 7.558
17.5 | 0.996 | 0.13308 | -0.031 | 7.481
18 | 1.015 | 0.15053 | -0.03 | 6.742
18.5 | 1.041 | 0.15731 | -0.031 | 6.619
19 | 1.068 | 0.15901 | -0.032 | 6.716
19.5 | 1.095 | 0.16354 | -0.033 | 6.697
20 | 1.121 | 0.17223 | -0.033 | 6.507

## 136. Re 16M Mach 0.50 (2)
BIGFOIL.COM POLAR EXPORT
NACA65-309 a=0.0
NACA65-309 a=0.0 |  |  |  | Cl Max: | 1.0975 | at alpha= | 7.5 | deg
XFOIL ncrit=9 |  |  |  | L/D Max: | 136.903 | at alpha= | 6 | deg
Re: | 16000000 |  |  | Cd Min: | 0.13059 | at alpha= | 12.5 | deg
Mach: | 0.5 |  |  | Cl=0 at alpha= | -99 | deg
|  |  |  | @ Cl=0.1, Cd= | 0.00458
|  |  |  | @ Cl=0.4, Cd= | 0.0038054
|  |  |  | @ Cl=0.6, Cd= | 0.0053206
alpha (deg) | Cl | Cd | Cm | Cl/Cd
0 | 0.2043 | 0.00458 | -0.0309 | 44.607
0.5 | 0.2709 | 0.00454 | -0.0314 | 59.6696
1 | 0.3365 | 0.00443 | -0.0319 | 75.9594
1.5 | 0.3981 | 0.00379 | -0.0323 | 105.0396
2 | 0.4623 | 0.00431 | -0.0324 | 107.2622
2.5 | 0.5277 | 0.00476 | -0.0326 | 110.8613
3 | 0.5927 | 0.00528 | -0.0325 | 112.2538
3.5 | 0.6592 | 0.00565 | -0.0323 | 116.6726
4 | 0.727 | 0.00591 | -0.032 | 123.0118
4.5 | 0.7955 | 0.00618 | -0.0314 | 128.7217
5 | 0.8642 | 0.00653 | -0.0305 | 132.343
5.5 | 0.9339 | 0.00686 | -0.0293 | 136.137
6 | 1.0035 | 0.00733 | -0.0275 | 136.9031
6.5 | 1.0696 | 0.00831 | -0.0241 | 128.7124
7 | 1.097 | 0.01248 | -0.0154 | 87.9006
7.5 | 1.0975 | 0.01994 | -0.0055 | 55.0401
8 | 1.0809 | 0.02723 | 0.0038 | 39.6952
8.5 | 1.0445 | 0.03242 | 0.0139 | 32.2178
9 | 1.0024 | 0.0401 | 0.0177 | 24.9975
9.5 | 0.971 | 0.04869 | 0.0165 | 19.9425
10 | 0.9365 | 0.05996 | 0.0106 | 15.6187
10.5 | 0.9098 | 0.07323 | 0.0009 | 12.4239
11 | 0.8938 | 0.08923 | -0.0107 | 10.0168
11.5 | 0.8819 | 0.10401 | -0.02 | 8.479
12 | 0.8771 | 0.11664 | -0.0278 | 7.5197
12.5 | 0.8692 | 0.13059 | -0.0363 | 6.6559

## 137. Re 18M Mach 0.00 (1)
BIGFOIL.COM POLAR EXPORT
NACA65-309 a=0.0
NACA65-309 a=0.0 |  |  |  | Cl Max: | 0.963 | at alpha= | 8.5 | deg
JavaFoil+Calcfoil stall+Eppler ext transition |  |  |  | L/D Max: | 148.418 | at alpha= | 7 | deg
Re: | 18000000 |  |  | Cd Min: | 0.00412 | at alpha= | 0.5 | deg
Mach: | 0 |  |  | Cl=0 at alpha= | -1.4483 | deg
|  |  |  | @ Cl=0.1, Cd= | 0.0049334
|  |  |  | @ Cl=0.4, Cd= | 0.00442
|  |  |  | @ Cl=0.6, Cd= | 0.08471
alpha (deg) | Cl | Cd | Cm | Cl/Cd
-12 | -0.399 | 0.07511 | -0.006 | -5.316
-11.5 | -0.418 | 0.07222 | -0.006 | -5.781
-11 | -0.435 | 0.06755 | -0.006 | -6.438
-10.5 | -0.45 | 0.06366 | -0.006 | -7.075
-10 | -0.463 | 0.05992 | -0.007 | -7.719
-9.5 | -0.472 | 0.05673 | -0.007 | -8.311
-9 | -0.475 | 0.05267 | -0.007 | -9.022
-8.5 | -0.469 | 0.0498 | -0.007 | -9.417
-8 | -0.459 | 0.04689 | -0.008 | -9.787
-7.5 | -0.445 | 0.04342 | -0.008 | -10.256
-7 | -0.526 | 0.00617 | -0.016 | -85.273
-6.5 | -0.497 | 0.00603 | -0.017 | -82.424
-6 | -0.463 | 0.00586 | -0.017 | -78.989
-5.5 | -0.424 | 0.00573 | -0.018 | -74.041
-5 | -0.381 | 0.00554 | -0.018 | -68.832
-4.5 | -0.334 | 0.00537 | -0.019 | -62.211
-4 | -0.284 | 0.00522 | -0.019 | -54.501
-3.5 | -0.232 | 0.00511 | -0.02 | -45.351
-3 | -0.177 | 0.00504 | -0.02 | -35.207
-2.5 | -0.121 | 0.00496 | -0.021 | -24.449
-2 | -0.064 | 0.00493 | -0.021 | -13.019
-1.5 | -0.006 | 0.00497 | -0.022 | -1.305
-1 | 0.052 | 0.00495 | -0.022 | 10.419
-0.5 | 0.11 | 0.00493 | -0.023 | 22.299
0 | 0.168 | 0.00495 | -0.023 | 34.055
0.5 | 0.226 | 0.00412 | -0.024 | 54.898
1 | 0.284 | 0.00419 | -0.024 | 67.866
1.5 | 0.342 | 0.0043 | -0.025 | 79.668
2 | 0.4 | 0.00442 | -0.025 | 90.563
2.5 | 0.458 | 0.00456 | -0.026 | 100.386
3 | 0.515 | 0.00475 | -0.027 | 108.471
3.5 | 0.571 | 0.00501 | -0.027 | 113.963
4 | 0.627 | 0.00548 | -0.028 | 114.295
4.5 | 0.68 | 0.00561 | -0.028 | 121.362
5 | 0.732 | 0.00579 | -0.029 | 126.483
5.5 | 0.78 | 0.00549 | -0.029 | 142.213
6 | 0.826 | 0.00565 | -0.03 | 146.047
6.5 | 0.867 | 0.00586 | -0.03 | 147.904
7 | 0.905 | 0.00609 | -0.031 | 148.418
7.5 | 0.936 | 0.00635 | -0.032 | 147.368
8 | 0.954 | 0.00655 | -0.032 | 145.652
8.5 | 0.963 | 0.00883 | -0.033 | 109.07
9 | 0.963 | 0.00924 | -0.033 | 104.167
9.5 | 0.953 | 0.00979 | -0.034 | 97.371
10 | 0.935 | 0.01045 | -0.034 | 89.458
10.5 | 0.908 | 0.01113 | -0.035 | 81.656
11 | 0.867 | 0.01281 | -0.035 | 67.673
11.5 | 0.812 | 0.01651 | -0.034 | 49.166
12 | 0.753 | 0.02285 | -0.034 | 32.956
12.5 | 0.737 | 0.01727 | -0.036 | 42.683
13 | 0.607 | 0.06561 | -0.027 | 9.251
13.5 | 0.556 | 0.08471 | -0.022 | 6.561

## 138. Re 18M Mach 0.00 (2)
BIGFOIL.COM POLAR EXPORT
NACA65-309 a=0.0
NACA65-309 a=0.0 |  |  |  | Cl Max: | 1.769 | at alpha= | 18 | deg
XFOIL ncrit=9 |  |  |  | L/D Max: | 140.83 | at alpha= | 8 | deg
Re: | 18000000 |  |  | Cd Min: | 0.07595 | at alpha= | -19 | deg
Mach: | 0 |  |  | Cl=0 at alpha= | -1.493 | deg
|  |  |  | @ Cl=0.1, Cd= | 0.0045635
|  |  |  | @ Cl=0.4, Cd= | 0.0042747
|  |  |  | @ Cl=0.6, Cd= | 0.0053072
alpha (deg) | Cl | Cd | Cm | Cl/Cd
-19 | -1.3054 | 0.07595 | -0.0267 | -17.1876
-18 | -1.3719 | 0.04756 | -0.0484 | -28.8457
-17.5 | -1.5035 | 0.03241 | -0.046 | -46.39
-17 | -1.4925 | 0.03124 | -0.0414 | -47.7753
-16.5 | -1.5212 | 0.02534 | -0.0336 | -60.0316
-16 | -1.4999 | 0.02235 | -0.0307 | -67.1096
-15.5 | -1.4695 | 0.01989 | -0.0286 | -73.8813
-15 | -1.4344 | 0.01767 | -0.0268 | -81.1771
-14.5 | -1.3964 | 0.01629 | -0.0247 | -85.7213
-14 | -1.3525 | 0.01506 | -0.0236 | -89.8074
-13.5 | -1.3059 | 0.014 | -0.0229 | -93.2786
-13 | -1.2576 | 0.01308 | -0.0223 | -96.1468
-12.5 | -1.2082 | 0.01223 | -0.0218 | -98.7899
-12 | -1.1578 | 0.01147 | -0.0214 | -100.9416
-11.5 | -1.1066 | 0.01077 | -0.0211 | -102.7484
-11 | -1.0547 | 0.01012 | -0.0209 | -104.2194
-10.5 | -1.0022 | 0.00953 | -0.0207 | -105.1626
-10 | -0.9491 | 0.00898 | -0.0206 | -105.6904
-9.5 | -0.8956 | 0.00849 | -0.0206 | -105.4888
-9 | -0.8416 | 0.00803 | -0.0206 | -104.807
-8.5 | -0.7882 | 0.00742 | -0.0205 | -106.2264
-8 | -0.7336 | 0.00702 | -0.0205 | -104.5014
-7.5 | -0.6784 | 0.00671 | -0.0207 | -101.1028
-7 | -0.6229 | 0.00642 | -0.0209 | -97.0249
-6.5 | -0.5672 | 0.00616 | -0.0211 | -92.0779
-6 | -0.5112 | 0.00591 | -0.0213 | -86.4975
-5.5 | -0.4554 | 0.00561 | -0.0216 | -81.1765
-5 | -0.3989 | 0.00544 | -0.0219 | -73.3272
-4.5 | -0.3423 | 0.00529 | -0.0223 | -64.707
-4 | -0.2856 | 0.00517 | -0.0226 | -55.2418
-3.5 | -0.2288 | 0.00503 | -0.023 | -45.4871
-3 | -0.172 | 0.00484 | -0.0234 | -35.5372
-2.5 | -0.115 | 0.00475 | -0.0238 | -24.2105
-2 | -0.0579 | 0.00469 | -0.0243 | -12.3454
-1.5 | -0.0008 | 0.00459 | -0.0247 | -0.17429
-0.5 | 0.1134 | 0.00456 | -0.0256 | 24.8684
0 | 0.1702 | 0.0046 | -0.0261 | 37
0.5 | 0.2267 | 0.00459 | -0.0266 | 49.39
1.5 | 0.337 | 0.00436 | -0.0276 | 77.2936
2 | 0.3911 | 0.00423 | -0.028 | 92.4586
2.5 | 0.4468 | 0.00451 | -0.0283 | 99.0687
4 | 0.614 | 0.00538 | -0.0294 | 114.1264
4.5 | 0.67 | 0.00556 | -0.0298 | 120.5036
5 | 0.7256 | 0.00578 | -0.0301 | 125.5363
5.5 | 0.7809 | 0.00602 | -0.0304 | 129.7176
6 | 0.8362 | 0.00623 | -0.0307 | 134.2215
6.5 | 0.8909 | 0.00649 | -0.031 | 137.2727
7 | 0.9453 | 0.00679 | -0.0311 | 139.2194
7.5 | 0.999 | 0.00711 | -0.0312 | 140.5063
8 | 1.052 | 0.00747 | -0.0312 | 140.83
8.5 | 1.104 | 0.00788 | -0.031 | 140.1015
9 | 1.1536 | 0.00833 | -0.0303 | 138.4874
9.5 | 1.2072 | 0.00874 | -0.0306 | 138.1236
10 | 1.2585 | 0.00926 | -0.0305 | 135.9071
10.5 | 1.3094 | 0.00977 | -0.0303 | 134.0225
11 | 1.3593 | 0.01033 | -0.03 | 131.5876
11.5 | 1.4083 | 0.01094 | -0.0295 | 128.7294
12 | 1.4565 | 0.01155 | -0.029 | 126.1039
12.5 | 1.5032 | 0.01225 | -0.0283 | 122.7102
13 | 1.5486 | 0.01298 | -0.0274 | 119.3066
13.5 | 1.5922 | 0.01378 | -0.0263 | 115.5443
14 | 1.6329 | 0.01471 | -0.0248 | 111.0061
14.5 | 1.6706 | 0.01572 | -0.0229 | 106.2723
15 | 1.705 | 0.01678 | -0.0205 | 101.6091
15.5 | 1.7135 | 0.01843 | -0.0138 | 92.9734
16 | 1.7276 | 0.01985 | -0.0088 | 87.0327
16.5 | 1.7418 | 0.02164 | -0.0047 | 80.4898
17 | 1.7543 | 0.02381 | -0.0012 | 73.6791
17.5 | 1.7634 | 0.02648 | 0.0018 | 66.5937
18 | 1.769 | 0.02974 | 0.0043 | 59.4822
18.5 | 1.7677 | 0.03395 | 0.0061 | 52.0677
19 | 1.7686 | 0.03835 | 0.007 | 46.1173
19.5 | 1.7625 | 0.04389 | 0.007 | 40.1572
20 | 1.7528 | 0.05052 | 0.006 | 34.6952

## 139. Re 18M Mach 0.10 (1)
BIGFOIL.COM POLAR EXPORT
NACA65-309 a=0.0
NACA65-309 a=0.0 |  |  |  | Cl Max: | 0.959 | at alpha= | 8.5 | deg
JavaFoil+Calcfoil stall+Eppler ext transition |  |  |  | L/D Max: | 149.073 | at alpha= | 7 | deg
Re: | 18000000 |  |  | Cd Min: | 0.00414 | at alpha= | 0.5 | deg
Mach: | 0.1 |  |  | Cl=0 at alpha= | -1.4407 | deg
|  |  |  | @ Cl=0.1, Cd= | 0.0049103
|  |  |  | @ Cl=0.4, Cd= | 0.0044634
|  |  |  | @ Cl=0.6, Cd= | 0.07973
alpha (deg) | Cl | Cd | Cm | Cl/Cd
-12 | -0.369 | 0.07553 | -0.006 | -4.883
-11.5 | -0.39 | 0.07321 | -0.006 | -5.331
-11 | -0.411 | 0.06779 | -0.006 | -6.064
-10.5 | -0.43 | 0.06345 | -0.006 | -6.776
-10 | -0.446 | 0.06018 | -0.007 | -7.406
-9.5 | -0.458 | 0.05705 | -0.007 | -8.024
-9 | -0.465 | 0.05322 | -0.007 | -8.731
-8.5 | -0.461 | 0.05008 | -0.007 | -9.202
-8 | -0.453 | 0.04709 | -0.008 | -9.616
-7.5 | -0.441 | 0.04398 | -0.008 | -10.022
-7 | -0.523 | 0.0062 | -0.016 | -84.417
-6.5 | -0.496 | 0.00608 | -0.017 | -81.541
-6 | -0.463 | 0.00591 | -0.017 | -78.312
-5.5 | -0.425 | 0.00571 | -0.018 | -74.286
-5 | -0.382 | 0.00557 | -0.018 | -68.622
-4.5 | -0.335 | 0.00536 | -0.019 | -62.603
-4 | -0.285 | 0.00521 | -0.019 | -54.836
-3.5 | -0.233 | 0.00509 | -0.02 | -45.743
-3 | -0.178 | 0.00502 | -0.02 | -35.522
-2.5 | -0.122 | 0.00494 | -0.021 | -24.683
-2 | -0.065 | 0.00498 | -0.021 | -12.962
-1.5 | -0.007 | 0.00498 | -0.022 | -1.309
-1 | 0.052 | 0.00496 | -0.022 | 10.457
-0.5 | 0.11 | 0.0049 | -0.023 | 22.539
0 | 0.169 | 0.00428 | -0.023 | 39.539
0.5 | 0.227 | 0.00414 | -0.024 | 54.892
1 | 0.286 | 0.00422 | -0.024 | 67.739
1.5 | 0.344 | 0.00428 | -0.025 | 80.508
2 | 0.402 | 0.00447 | -0.026 | 90.07
2.5 | 0.46 | 0.00457 | -0.026 | 100.752
3 | 0.517 | 0.00475 | -0.027 | 108.86
3.5 | 0.574 | 0.00507 | -0.027 | 113.117
4 | 0.63 | 0.00546 | -0.028 | 115.28
4.5 | 0.684 | 0.00567 | -0.028 | 120.643
5 | 0.735 | 0.00581 | -0.029 | 126.431
5.5 | 0.784 | 0.00552 | -0.029 | 141.896
6 | 0.829 | 0.00569 | -0.03 | 145.562
6.5 | 0.87 | 0.00591 | -0.031 | 147.231
7 | 0.907 | 0.00608 | -0.031 | 149.073
7.5 | 0.937 | 0.00634 | -0.032 | 147.713
8 | 0.953 | 0.00662 | -0.032 | 143.904
8.5 | 0.959 | 0.00895 | -0.033 | 107.242
9 | 0.956 | 0.00933 | -0.033 | 102.485
9.5 | 0.942 | 0.00989 | -0.034 | 95.272
10 | 0.919 | 0.01061 | -0.034 | 86.634
10.5 | 0.887 | 0.01138 | -0.035 | 77.956
11 | 0.834 | 0.01381 | -0.035 | 60.362
11.5 | 0.744 | 0.02713 | -0.032 | 27.433
12 | 0.738 | 0.01734 | -0.035 | 42.574
12.5 | 0.682 | 0.02147 | -0.035 | 31.766
13 | 0.556 | 0.07586 | -0.024 | 7.328
13.5 | 0.517 | 0.07973 | -0.024 | 6.485

## 140. Re 18M Mach 0.10 (2)
BIGFOIL.COM POLAR EXPORT
NACA65-309 a=0.0
NACA65-309 a=0.0 |  |  |  | Cl Max: | 1.7295 | at alpha= | 17.5 | deg
XFOIL ncrit=9 |  |  |  | L/D Max: | 140.278 | at alpha= | 8 | deg
Re: | 18000000 |  |  | Cd Min: | 0.06893 | at alpha= | 20 | deg
Mach: | 0.1 |  |  | Cl=0 at alpha= | -1.4939 | deg
|  |  |  | @ Cl=0.1, Cd= | 0.0045549
|  |  |  | @ Cl=0.4, Cd= | 0.0042646
|  |  |  | @ Cl=0.6, Cd= | 0.005318
alpha (deg) | Cl | Cd | Cm | Cl/Cd
-14.5 | -1.379 | 0.022 | -0.0319 | -62.6818
-14 | -1.3521 | 0.01863 | -0.0289 | -72.5765
-13.5 | -1.3139 | 0.01618 | -0.027 | -81.2052
-13 | -1.2687 | 0.01456 | -0.0258 | -87.136
-12.5 | -1.22 | 0.01335 | -0.0248 | -91.3858
-12 | -1.1696 | 0.01234 | -0.0241 | -94.7812
-11.5 | -1.1179 | 0.01145 | -0.0234 | -97.6332
-11 | -1.0654 | 0.01066 | -0.0229 | -99.9437
-10 | -0.9584 | 0.00932 | -0.0222 | -102.8326
-9.5 | -0.9041 | 0.00875 | -0.0219 | -103.3257
-9 | -0.8494 | 0.00823 | -0.0217 | -103.2078
-8 | -0.7399 | 0.00714 | -0.0214 | -103.6275
-7.5 | -0.6841 | 0.00679 | -0.0214 | -100.7511
-7 | -0.628 | 0.00648 | -0.0215 | -96.9136
-6.5 | -0.5716 | 0.00621 | -0.0216 | -92.0451
-6 | -0.5151 | 0.00595 | -0.0218 | -86.5714
-5.5 | -0.4587 | 0.00564 | -0.0219 | -81.3298
-5 | -0.4018 | 0.00546 | -0.0222 | -73.5897
-4.5 | -0.3447 | 0.00531 | -0.0225 | -64.9153
-4 | -0.2875 | 0.00518 | -0.0229 | -55.5019
-3.5 | -0.2302 | 0.00503 | -0.0232 | -45.7654
-3 | -0.1731 | 0.00485 | -0.0236 | -35.6907
-2.5 | -0.1157 | 0.00476 | -0.024 | -24.3067
-1.5 | -0.0007 | 0.00459 | -0.0249 | -0.15251
-1 | 0.0567 | 0.00457 | -0.0253 | 12.407
-0.5 | 0.1141 | 0.00455 | -0.0258 | 25.0769
0 | 0.1713 | 0.0046 | -0.0263 | 37.2391
1 | 0.2842 | 0.00463 | -0.0272 | 61.3823
2 | 0.3933 | 0.00423 | -0.0281 | 92.9787
2.5 | 0.4494 | 0.00452 | -0.0285 | 99.4248
3 | 0.5054 | 0.00485 | -0.0288 | 104.2062
3.5 | 0.5614 | 0.00516 | -0.0291 | 108.7984
4 | 0.6176 | 0.00539 | -0.0295 | 114.5826
4.5 | 0.674 | 0.00558 | -0.0298 | 120.7885
5 | 0.7301 | 0.00579 | -0.0302 | 126.0967
5.5 | 0.7857 | 0.00604 | -0.0304 | 130.0828
6 | 0.8415 | 0.00625 | -0.0307 | 134.64
6.5 | 0.8966 | 0.00653 | -0.0309 | 137.3047
7 | 0.9515 | 0.00682 | -0.031 | 139.5161
7.5 | 1.0056 | 0.00718 | -0.031 | 140.0557
8 | 1.0591 | 0.00755 | -0.0309 | 140.2781
8.5 | 1.1112 | 0.00803 | -0.0306 | 138.3811
9 | 1.1615 | 0.00842 | -0.0298 | 137.9454
9.5 | 1.216 | 0.00886 | -0.03 | 137.246
10 | 1.2677 | 0.0094 | -0.0297 | 134.8617
10.5 | 1.3191 | 0.00995 | -0.0294 | 132.5729
11 | 1.3695 | 0.01054 | -0.0289 | 129.9336
11.5 | 1.4188 | 0.01119 | -0.0282 | 126.7918
12 | 1.4673 | 0.01185 | -0.0275 | 123.8228
12.5 | 1.5141 | 0.01263 | -0.0265 | 119.8812
13 | 1.5591 | 0.01346 | -0.0253 | 115.8321
13.5 | 1.6012 | 0.01444 | -0.0236 | 110.8864
14 | 1.6349 | 0.01596 | -0.0208 | 102.4373
14.5 | 1.6692 | 0.01716 | -0.0181 | 97.2727
15 | 1.6901 | 0.01835 | -0.013 | 92.1035
15.5 | 1.6993 | 0.02 | -0.0069 | 84.965
16 | 1.7122 | 0.02192 | -0.0024 | 78.1113
16.5 | 1.7222 | 0.02437 | 0.0015 | 70.6689
17 | 1.7287 | 0.02737 | 0.0048 | 63.1604
17.5 | 1.7295 | 0.03121 | 0.0074 | 55.4149
18 | 1.7241 | 0.03607 | 0.0092 | 47.7987
18.5 | 1.7028 | 0.0431 | 0.0097 | 39.5081
19 | 1.6956 | 0.04945 | 0.0087 | 34.2892
19.5 | 1.6752 | 0.05825 | 0.0061 | 28.7588
20 | 1.6492 | 0.06893 | 0.0014 | 23.9257

## 141. Re 18M Mach 0.25 (1)
BIGFOIL.COM POLAR EXPORT
NACA65-309 a=0.0
NACA65-309 a=0.0 |  |  |  | Cl Max: | 0.939 | at alpha= | 8 | deg
JavaFoil+Calcfoil stall+Eppler ext transition |  |  |  | L/D Max: | 145.583 | at alpha= | 7 | deg
Re: | 18000000 |  |  | Cd Min: | 0.00416 | at alpha= | 0.5 | deg
Mach: | 0.25 |  |  | Cl=0 at alpha= | -1.4417 | deg
|  |  |  | @ Cl=0.1, Cd= | 0.08687
|  |  |  | @ Cl=0.4, Cd= | 0.08687
|  |  |  | @ Cl=0.6, Cd= | 0.08687
alpha (deg) | Cl | Cd | Cm | Cl/Cd
-11 | -0.179 | 0.07055 | -0.006 | -2.536
-10.5 | -0.239 | 0.06702 | -0.006 | -3.572
-10 | -0.292 | 0.06142 | -0.007 | -4.748
-9.5 | -0.337 | 0.05701 | -0.007 | -5.91
-9 | -0.372 | 0.05395 | -0.007 | -6.898
-8.5 | -0.39 | 0.05171 | -0.007 | -7.544
-8 | -0.401 | 0.04819 | -0.008 | -8.328
-7.5 | -0.405 | 0.04439 | -0.008 | -9.127
-7 | -0.402 | 0.04075 | -0.009 | -9.858
-6.5 | -0.388 | 0.03955 | -0.009 | -9.812
-6 | -0.456 | 0.00596 | -0.018 | -76.43
-5.5 | -0.423 | 0.00581 | -0.018 | -72.925
-5 | -0.385 | 0.00561 | -0.019 | -68.509
-4.5 | -0.34 | 0.00545 | -0.019 | -62.444
-4 | -0.291 | 0.00529 | -0.02 | -55.005
-3.5 | -0.238 | 0.00511 | -0.02 | -46.616
-3 | -0.183 | 0.00503 | -0.021 | -36.294
-2.5 | -0.125 | 0.00494 | -0.021 | -25.293
-2 | -0.066 | 0.00495 | -0.022 | -13.377
-1.5 | -0.007 | 0.00495 | -0.022 | -1.35
-1 | 0.053 | 0.00494 | -0.023 | 10.781
-0.5 | 0.113 | 0.00492 | -0.023 | 23.065
0 | 0.174 | 0.00428 | -0.024 | 40.626
0.5 | 0.234 | 0.00416 | -0.025 | 56.176
1 | 0.294 | 0.00421 | -0.025 | 69.762
1.5 | 0.354 | 0.00431 | -0.026 | 82.091
2 | 0.413 | 0.00445 | -0.026 | 92.815
2.5 | 0.473 | 0.00461 | -0.027 | 102.537
3 | 0.532 | 0.00481 | -0.027 | 110.493
3.5 | 0.589 | 0.0051 | -0.028 | 115.487
4 | 0.646 | 0.00554 | -0.029 | 116.619
4.5 | 0.701 | 0.00576 | -0.029 | 121.646
5 | 0.753 | 0.00544 | -0.03 | 138.356
5.5 | 0.801 | 0.00556 | -0.03 | 144.045
6 | 0.845 | 0.00583 | -0.031 | 144.985
6.5 | 0.883 | 0.00609 | -0.031 | 144.903
7 | 0.915 | 0.00628 | -0.032 | 145.583
7.5 | 0.937 | 0.00662 | -0.033 | 141.616
8 | 0.939 | 0.00895 | -0.033 | 104.919
8.5 | 0.925 | 0.00948 | -0.034 | 97.61
9 | 0.894 | 0.01025 | -0.034 | 87.221
9.5 | 0.845 | 0.01093 | -0.035 | 77.341
10 | 0.778 | 0.01194 | -0.035 | 65.147
10.5 | 0.58 | 0.0623 | -0.02 | 9.306
11 | 0.506 | 0.06821 | -0.019 | 7.423
11.5 | 0.427 | 0.07342 | -0.019 | 5.817
12 | 0.342 | 0.07854 | -0.019 | 4.35
12.5 | 0.248 | 0.08182 | -0.02 | 3.031
13 | 0.081 | 0.08687 | -0.02 | 0.93

## 142. Re 18M Mach 0.25 (2)
BIGFOIL.COM POLAR EXPORT
NACA65-309 a=0.0
NACA65-309 a=0.0 |  |  |  | Cl Max: | 1.5271 | at alpha= | 12.5 | deg
XFOIL ncrit=9 |  |  |  | L/D Max: | 139.412 | at alpha= | 7.5 | deg
Re: | 18000000 |  |  | Cd Min: | 0.12849 | at alpha= | -12.5 | deg
Mach: | 0.25 |  |  | Cl=0 at alpha= | -1.4966 | deg
|  |  |  | @ Cl=0.1, Cd= | 0.0045461
|  |  |  | @ Cl=0.4, Cd= | 0.0042279
|  |  |  | @ Cl=0.6, Cd= | 0.0053177
alpha (deg) | Cl | Cd | Cm | Cl/Cd
-12.5 | -0.5813 | 0.12849 | 0.0046 | -4.5241
-12 | -0.571 | 0.12122 | 0.001 | -4.7104
-11 | -0.6121 | 0.09189 | -0.0147 | -6.6612
-10.5 | -0.6132 | 0.08337 | -0.0198 | -7.3552
-10 | -0.6648 | 0.06735 | -0.034 | -9.8708
-9.5 | -0.6862 | 0.06169 | -0.0336 | -11.1234
-9 | -0.8867 | 0.01153 | -0.0299 | -76.9037
-8.5 | -0.8321 | 0.00963 | -0.0283 | -86.4071
-8 | -0.7743 | 0.00851 | -0.0271 | -90.9871
-7.5 | -0.7162 | 0.00754 | -0.026 | -94.9867
-7 | -0.6569 | 0.00694 | -0.0253 | -94.6542
-6.5 | -0.5969 | 0.00655 | -0.0248 | -91.1298
-5 | -0.4176 | 0.00557 | -0.0241 | -74.9731
-4.5 | -0.3578 | 0.00539 | -0.0241 | -66.3822
-2.5 | -0.1194 | 0.00477 | -0.0249 | -25.0314
-2 | -0.0598 | 0.00469 | -0.0253 | -12.7505
-1.5 | -0.0004 | 0.0046 | -0.0257 | -0.086957
-1 | 0.059 | 0.00456 | -0.0262 | 12.9386
-0.5 | 0.1182 | 0.00454 | -0.0266 | 26.0352
0 | 0.1772 | 0.00458 | -0.0271 | 38.69
0.5 | 0.2357 | 0.00459 | -0.0276 | 51.3508
1 | 0.2936 | 0.00462 | -0.028 | 63.5498
1.5 | 0.3495 | 0.00421 | -0.0286 | 83.0166
2 | 0.4059 | 0.00423 | -0.0289 | 95.9574
2.5 | 0.4638 | 0.00455 | -0.0293 | 101.9341
3 | 0.5214 | 0.00493 | -0.0295 | 105.7606
3.5 | 0.5794 | 0.00524 | -0.0298 | 110.5725
4 | 0.6377 | 0.00546 | -0.0301 | 116.7949
4.5 | 0.6961 | 0.00568 | -0.0303 | 122.5528
5 | 0.7546 | 0.0059 | -0.0305 | 127.8983
5.5 | 0.8127 | 0.00616 | -0.0305 | 131.9318
6 | 0.871 | 0.00639 | -0.0306 | 136.3067
6.5 | 0.9286 | 0.00673 | -0.0304 | 137.9792
7 | 0.9858 | 0.0071 | -0.0302 | 138.8451
7.5 | 1.0428 | 0.00748 | -0.0298 | 139.4118
8.5 | 1.1538 | 0.00849 | -0.0281 | 135.9011
9 | 1.2052 | 0.00904 | -0.0263 | 133.3186
9.5 | 1.264 | 0.00966 | -0.026 | 130.8489
10 | 1.3174 | 0.01049 | -0.0246 | 125.5863
10.5 | 1.3706 | 0.0113 | -0.0231 | 121.292
11 | 1.4214 | 0.0123 | -0.0211 | 115.561
11.5 | 1.4676 | 0.01367 | -0.0185 | 107.3592
12 | 1.5076 | 0.01546 | -0.0149 | 97.5162
12.5 | 1.5271 | 0.01865 | -0.009 | 81.882
13 | 1.511 | 0.02229 | 0.0015 | 67.7882
13.5 | 1.4809 | 0.02746 | 0.01 | 53.9294
14 | 1.4464 | 0.03414 | 0.0149 | 42.3667
14.5 | 1.4075 | 0.04255 | 0.0164 | 33.0787
15 | 1.3755 | 0.0518 | 0.0146 | 26.5541
15.5 | 1.3372 | 0.0637 | 0.0093 | 20.9922
16 | 1.3056 | 0.07702 | 0.0013 | 16.9514
16.5 | 1.2794 | 0.09168 | -0.0085 | 13.9551
17 | 1.2494 | 0.10874 | -0.0199 | 11.4898
17.5 | 1.2212 | 0.12597 | -0.0308 | 9.6944

## 143. Re 18M Mach 0.50 (1)
BIGFOIL.COM POLAR EXPORT
NACA65-309 a=0.0
NACA65-309 a=0.0 |  |  |  | Cl Max: | 1.12 | at alpha= | 20 | deg
JavaFoil+Calcfoil stall+Eppler ext transition |  |  |  | L/D Max: | 142.095 | at alpha= | 5 | deg
Re: | 18000000 |  |  | Cd Min: | 0.00414 | at alpha= | 0.5 | deg
Mach: | 0.5 |  |  | Cl=0 at alpha= | -1.447 | deg
|  |  |  | @ Cl=0.1, Cd= | 0.0049459
|  |  |  | @ Cl=0.4, Cd= | 0.0043842
|  |  |  | @ Cl=0.6, Cd= | 0.0046522
alpha (deg) | Cl | Cd | Cm | Cl/Cd
-20 | -0.983 | 0.16015 | -0.004 | -6.138
-19.5 | -0.957 | 0.15559 | -0.004 | -6.149
-19 | -0.931 | 0.14581 | -0.005 | -6.386
-18.5 | -0.906 | 0.13797 | -0.005 | -6.564
-18 | -0.88 | 0.13419 | -0.005 | -6.556
-17.5 | -0.853 | 0.12752 | -0.005 | -6.689
-17 | -0.827 | 0.12253 | -0.005 | -6.747
-16.5 | -0.802 | 0.11286 | -0.006 | -7.104
-16 | -0.778 | 0.10386 | -0.006 | -7.49
-15.5 | -0.752 | 0.09805 | -0.006 | -7.671
-15 | -0.722 | 0.10216 | -0.006 | -7.067
-14.5 | -0.696 | 0.09443 | -0.006 | -7.372
-14 | -0.673 | 0.08575 | -0.007 | -7.846
-13.5 | -0.651 | 0.07603 | -0.008 | -8.568
-13 | -0.646 | 0.05454 | -0.01 | -11.851
-12.5 | -0.711 | 0.01254 | -0.013 | -56.696
-12 | -0.69 | 0.01065 | -0.013 | -64.763
-11.5 | -0.536 | 0.07264 | -0.007 | -7.372
-11 | -0.511 | 0.06663 | -0.008 | -7.661
-10.5 | -0.488 | 0.05767 | -0.009 | -8.469
-10 | -0.471 | 0.04632 | -0.011 | -10.179
-9.5 | -0.531 | 0.00757 | -0.016 | -70.125
-9 | -0.498 | 0.00706 | -0.017 | -70.644
-8.5 | -0.377 | 0.05105 | -0.009 | -7.382
-8 | -0.349 | 0.05033 | -0.009 | -6.937
-7.5 | -0.322 | 0.04909 | -0.008 | -6.56
-7 | -0.297 | 0.0428 | -0.01 | -6.934
-6.5 | -0.334 | 0.0064 | -0.019 | -52.148
-6 | -0.301 | 0.00614 | -0.02 | -49.062
-5.5 | -0.216 | 0.0374 | -0.01 | -5.782
-5 | -0.19 | 0.03517 | -0.01 | -5.391
-4.5 | -0.233 | 0.03378 | -0.01 | -6.887
-4 | -0.239 | 0.03128 | -0.012 | -7.645
-3.5 | -0.254 | 0.00534 | -0.023 | -47.643
-3 | -0.2 | 0.00517 | -0.023 | -38.625
-2.5 | -0.138 | 0.00506 | -0.024 | -27.321
-2 | -0.074 | 0.00495 | -0.024 | -14.872
-1.5 | -0.007 | 0.00498 | -0.025 | -1.497
-1 | 0.059 | 0.00497 | -0.026 | 11.961
-0.5 | 0.127 | 0.00493 | -0.026 | 25.702
0 | 0.194 | 0.00494 | -0.027 | 39.375
0.5 | 0.261 | 0.00414 | -0.027 | 63.055
1 | 0.328 | 0.00421 | -0.028 | 77.908
1.5 | 0.395 | 0.00437 | -0.029 | 90.513
2 | 0.462 | 0.00456 | -0.029 | 101.256
2.5 | 0.528 | 0.00477 | -0.03 | 110.793
3 | 0.593 | 0.00459 | -0.031 | 129.066
3.5 | 0.656 | 0.00515 | -0.031 | 127.537
4 | 0.718 | 0.00536 | -0.032 | 133.925
4.5 | 0.775 | 0.0056 | -0.033 | 138.186
5 | 0.823 | 0.00579 | -0.033 | 142.095
5.5 | 0.858 | 0.00611 | -0.034 | 140.327
6 | 0.867 | 0.00847 | -0.034 | 102.328
6.5 | 0.807 | 0.00914 | -0.035 | 88.361
7 | 0.551 | 0.01005 | -0.036 | 54.765
7.5 | 0.579 | 0.01095 | -0.036 | 52.837
8 | 0.614 | 0.01062 | -0.037 | 57.769
8.5 | 0.644 | 0.01155 | -0.037 | 55.726
9 | 0.558 | 0.05226 | -0.024 | 10.681
9.5 | 0.685 | 0.01612 | -0.037 | 42.531
10 | 0.734 | 0.01319 | -0.039 | 55.633
10.5 | 0.76 | 0.01477 | -0.039 | 51.468
11 | 0.774 | 0.01891 | -0.039 | 40.952
11.5 | 0.682 | 0.07575 | -0.023 | 9.007
12 | 0.843 | 0.01804 | -0.041 | 46.726
12.5 | 0.863 | 0.02118 | -0.041 | 40.765
13 | 0.843 | 0.03938 | -0.038 | 21.409
13.5 | 0.793 | 0.08616 | -0.028 | 9.21
14 | 0.944 | 0.02547 | -0.042 | 37.071
14.5 | 0.911 | 0.05228 | -0.038 | 17.415
15 | 0.923 | 0.06316 | -0.037 | 14.607
15.5 | 0.916 | 0.08853 | -0.034 | 10.345
16 | 0.913 | 0.11882 | -0.028 | 7.687
16.5 | 0.939 | 0.12959 | -0.028 | 7.248
17 | 0.967 | 0.13314 | -0.03 | 7.263
17.5 | 0.994 | 0.13805 | -0.031 | 7.198
18 | 1.015 | 0.15452 | -0.03 | 6.567
18.5 | 1.041 | 0.15684 | -0.031 | 6.64
19 | 1.068 | 0.16345 | -0.032 | 6.536
19.5 | 1.095 | 0.16858 | -0.033 | 6.497
20 | 1.12 | 0.17668 | -0.033 | 6.341

## 144. Re 18M Mach 0.50 (2)
BIGFOIL.COM POLAR EXPORT
NACA65-309 a=0.0
NACA65-309 a=0.0 |  |  |  | Cl Max: | 1.0054 | at alpha= | 6 | deg
XFOIL ncrit=9 |  |  |  | L/D Max: | 139.445 | at alpha= | 6 | deg
Re: | 18000000 |  |  | Cd Min: | 0.07374 | at alpha= | -8 | deg
Mach: | 0.5 |  |  | Cl=0 at alpha= | -1.5066 | deg
|  |  |  | @ Cl=0.1, Cd= | 0.0045577
|  |  |  | @ Cl=0.4, Cd= | 0.0044186
|  |  |  | @ Cl=0.6, Cd= | 0.0052556
alpha (deg) | Cl | Cd | Cm | Cl/Cd
-8 | -0.4622 | 0.07374 | -0.0277 | -6.268
-7 | -0.4915 | 0.05718 | -0.0389 | -8.5957
-6.5 | -0.4887 | 0.04937 | -0.0414 | -9.8987
-6 | -0.4876 | 0.03887 | -0.0424 | -12.5444
-5.5 | -0.4648 | 0.03015 | -0.0412 | -15.4163
-5 | -0.4344 | 0.02097 | -0.0385 | -20.7153
-4.5 | -0.3911 | 0.01337 | -0.0354 | -29.2521
-4 | -0.3457 | 0.00613 | -0.0321 | -56.3948
-3.5 | -0.2756 | 0.00553 | -0.0307 | -49.8373
-3 | -0.2054 | 0.00521 | -0.03 | -39.4242
-2.5 | -0.1362 | 0.0049 | -0.0295 | -27.7959
-2 | -0.0673 | 0.00474 | -0.0295 | -14.1983
-1 | 0.0691 | 0.00456 | -0.0299 | 15.1535
0 | 0.2039 | 0.00455 | -0.0309 | 44.8132
0.5 | 0.2706 | 0.00455 | -0.0314 | 59.4725
1 | 0.3362 | 0.00454 | -0.0318 | 74.0529
2 | 0.4623 | 0.0043 | -0.0325 | 107.5116
2.5 | 0.5279 | 0.00473 | -0.0326 | 111.6068
3 | 0.5932 | 0.00522 | -0.0325 | 113.6398
3.5 | 0.66 | 0.00557 | -0.0324 | 118.4919
4 | 0.728 | 0.00583 | -0.0321 | 124.8714
4.5 | 0.7967 | 0.00608 | -0.0316 | 131.0362
5.5 | 0.9354 | 0.00674 | -0.0295 | 138.7834
6 | 1.0054 | 0.00721 | -0.0278 | 139.4452

## 145. Re 20M Mach 0.00 (1)
BIGFOIL.COM POLAR EXPORT
NACA65-309 a=0.0
NACA65-309 a=0.0 |  |  |  | Cl Max: | 0.963 | at alpha= | 8.5 | deg
JavaFoil+Calcfoil stall+Eppler ext transition |  |  |  | L/D Max: | 150.641 | at alpha= | 7 | deg
Re: | 20000000 |  |  | Cd Min: | 0.00419 | at alpha= | 0.5 | deg
Mach: | 0 |  |  | Cl=0 at alpha= | -1.4483 | deg
|  |  |  | @ Cl=0.1, Cd= | 0.0049217
|  |  |  | @ Cl=0.4, Cd= | 0.00445
|  |  |  | @ Cl=0.6, Cd= | 0.0834
alpha (deg) | Cl | Cd | Cm | Cl/Cd
-12 | -0.399 | 0.07547 | -0.006 | -5.291
-11.5 | -0.418 | 0.07256 | -0.006 | -5.757
-11 | -0.435 | 0.06775 | -0.006 | -6.422
-10.5 | -0.45 | 0.06313 | -0.006 | -7.136
-10 | -0.463 | 0.05988 | -0.007 | -7.728
-9.5 | -0.472 | 0.05628 | -0.007 | -8.379
-9 | -0.475 | 0.05321 | -0.007 | -8.925
-8.5 | -0.469 | 0.04961 | -0.007 | -9.456
-8 | -0.459 | 0.04651 | -0.008 | -9.876
-7.5 | -0.446 | 0.04269 | -0.009 | -10.457
-7 | -0.526 | 0.00611 | -0.016 | -86.052
-6.5 | -0.497 | 0.00601 | -0.017 | -82.735
-6 | -0.463 | 0.00581 | -0.017 | -79.678
-5.5 | -0.424 | 0.00566 | -0.018 | -74.906
-5 | -0.381 | 0.00548 | -0.018 | -69.605
-4.5 | -0.334 | 0.0053 | -0.019 | -63.028
-4 | -0.284 | 0.00516 | -0.019 | -55.107
-3.5 | -0.232 | 0.00506 | -0.02 | -45.851
-3 | -0.177 | 0.00499 | -0.02 | -35.577
-2.5 | -0.121 | 0.00497 | -0.021 | -24.437
-2 | -0.064 | 0.00498 | -0.021 | -12.895
-1.5 | -0.006 | 0.00495 | -0.022 | -1.309
-1 | 0.052 | 0.00493 | -0.022 | 10.467
-0.5 | 0.11 | 0.00492 | -0.023 | 22.326
0 | 0.168 | 0.00494 | -0.023 | 34.126
0.5 | 0.226 | 0.00419 | -0.024 | 54.061
1 | 0.284 | 0.00425 | -0.024 | 66.871
1.5 | 0.342 | 0.00434 | -0.025 | 78.839
2 | 0.4 | 0.00445 | -0.025 | 89.937
2.5 | 0.458 | 0.0046 | -0.026 | 99.514
3 | 0.515 | 0.00473 | -0.027 | 108.79
3.5 | 0.571 | 0.00503 | -0.027 | 113.553
4 | 0.627 | 0.0054 | -0.028 | 116.116
4.5 | 0.68 | 0.00559 | -0.028 | 121.758
5 | 0.732 | 0.00571 | -0.029 | 128.081
5.5 | 0.78 | 0.00541 | -0.029 | 144.212
6 | 0.826 | 0.00562 | -0.03 | 146.932
6.5 | 0.867 | 0.00578 | -0.03 | 150.159
7 | 0.905 | 0.00601 | -0.031 | 150.641
7.5 | 0.936 | 0.00626 | -0.032 | 149.364
8 | 0.954 | 0.00645 | -0.032 | 147.941
8.5 | 0.963 | 0.0068 | -0.033 | 141.69
9 | 0.963 | 0.00915 | -0.033 | 105.201
9.5 | 0.954 | 0.00962 | -0.034 | 99.131
10 | 0.935 | 0.01029 | -0.034 | 90.93
10.5 | 0.909 | 0.01094 | -0.035 | 83.058
11 | 0.87 | 0.01237 | -0.035 | 70.286
11.5 | 0.82 | 0.0148 | -0.035 | 55.415
12 | 0.769 | 0.01828 | -0.035 | 42.079
12.5 | 0.738 | 0.01696 | -0.036 | 43.52
13 | 0.612 | 0.06144 | -0.028 | 9.961
13.5 | 0.557 | 0.0834 | -0.022 | 6.677

## 146. Re 20M Mach 0.00 (2)
BIGFOIL.COM POLAR EXPORT
NACA65-309 a=0.0
NACA65-309 a=0.0 |  |  |  | Cl Max: | 1.7883 | at alpha= | 19 | deg
XFOIL ncrit=9 |  |  |  | L/D Max: | 142.917 | at alpha= | 8 | deg
Re: | 20000000 |  |  | Cd Min: | 0.05278 | at alpha= | -19 | deg
Mach: | 0 |  |  | Cl=0 at alpha= | -1.4912 | deg
|  |  |  | @ Cl=0.1, Cd= | 0.0045477
|  |  |  | @ Cl=0.4, Cd= | 0.0043075
|  |  |  | @ Cl=0.6, Cd= | 0.005263
alpha (deg) | Cl | Cd | Cm | Cl/Cd
-19 | -1.4178 | 0.05278 | -0.0459 | -26.8624
-18 | -1.4594 | 0.03867 | -0.0504 | -37.7399
-17 | -1.5322 | 0.02868 | -0.0374 | -53.424
-16.5 | -1.5306 | 0.02441 | -0.0328 | -62.7038
-16 | -1.5055 | 0.02173 | -0.0302 | -69.2821
-15.5 | -1.473 | 0.0195 | -0.0282 | -75.5385
-15 | -1.4398 | 0.01742 | -0.0259 | -82.6521
-14.5 | -1.3999 | 0.01594 | -0.0243 | -87.8231
-14 | -1.3557 | 0.01465 | -0.0233 | -92.5392
-13.5 | -1.3089 | 0.0136 | -0.0225 | -96.2426
-13 | -1.2603 | 0.0127 | -0.022 | -99.2362
-12.5 | -1.2106 | 0.01189 | -0.0215 | -101.8167
-12 | -1.1599 | 0.01115 | -0.0212 | -104.0269
-11.5 | -1.1085 | 0.01048 | -0.0209 | -105.7729
-11 | -1.0563 | 0.00986 | -0.0207 | -107.1298
-10.5 | -1.0036 | 0.0093 | -0.0205 | -107.914
-10 | -0.9504 | 0.00877 | -0.0205 | -108.3694
-9.5 | -0.8967 | 0.0083 | -0.0204 | -108.0361
-9 | -0.8427 | 0.00785 | -0.0204 | -107.3503
-8.5 | -0.7889 | 0.00731 | -0.0204 | -107.9207
-8 | -0.7344 | 0.00689 | -0.0204 | -106.5893
-7.5 | -0.6791 | 0.00658 | -0.0206 | -103.2067
-7 | -0.6236 | 0.0063 | -0.0208 | -98.9841
-6.5 | -0.5678 | 0.00605 | -0.021 | -93.8512
-6 | -0.5118 | 0.00581 | -0.0213 | -88.0895
-5.5 | -0.4558 | 0.00552 | -0.0215 | -82.5725
-5 | -0.3994 | 0.00534 | -0.0218 | -74.794
-4.5 | -0.3427 | 0.0052 | -0.0222 | -65.9038
-4 | -0.286 | 0.00507 | -0.0226 | -56.4103
-3.5 | -0.2291 | 0.00494 | -0.023 | -46.3765
-3 | -0.1723 | 0.00478 | -0.0233 | -36.046
-2.5 | -0.1152 | 0.00469 | -0.0238 | -24.5629
-2 | -0.0581 | 0.00463 | -0.0242 | -12.5486
-1.5 | -0.001 | 0.00456 | -0.0247 | -0.2193
-1 | 0.0561 | 0.00454 | -0.0252 | 12.3568
-0.5 | 0.1131 | 0.00455 | -0.0256 | 24.8571
0 | 0.1699 | 0.0046 | -0.0261 | 36.9348
0.5 | 0.2264 | 0.00464 | -0.0266 | 48.7931
2 | 0.3913 | 0.00427 | -0.028 | 91.6393
2.5 | 0.447 | 0.00451 | -0.0284 | 99.1131
3 | 0.5027 | 0.00483 | -0.0287 | 104.0787
3.5 | 0.5585 | 0.0051 | -0.0291 | 109.5098
4 | 0.6145 | 0.00532 | -0.0294 | 115.5075
4.5 | 0.6705 | 0.0055 | -0.0298 | 121.9091
5 | 0.7262 | 0.0057 | -0.0302 | 127.4035
5.5 | 0.7816 | 0.00594 | -0.0305 | 131.5825
6 | 0.837 | 0.00614 | -0.0308 | 136.3192
6.5 | 0.8917 | 0.00642 | -0.0311 | 138.8941
7 | 0.9463 | 0.00669 | -0.0313 | 141.4499
7.5 | 1 | 0.00703 | -0.0314 | 142.2475
8 | 1.0533 | 0.00737 | -0.0315 | 142.9172
8.5 | 1.1056 | 0.00778 | -0.0313 | 142.108
9 | 1.1569 | 0.0082 | -0.031 | 141.0854
9.5 | 1.2069 | 0.00856 | -0.0304 | 140.993
10 | 1.2603 | 0.00906 | -0.0307 | 139.106
10.5 | 1.3113 | 0.00956 | -0.0306 | 137.1653
11 | 1.3615 | 0.0101 | -0.0303 | 134.802
11.5 | 1.4107 | 0.01069 | -0.0299 | 131.9645
12 | 1.4591 | 0.01129 | -0.0294 | 129.2383
12.5 | 1.5062 | 0.01197 | -0.0287 | 125.8312
13 | 1.5519 | 0.01269 | -0.0279 | 122.2931
13.5 | 1.5959 | 0.01348 | -0.0268 | 118.3902
14 | 1.6364 | 0.01445 | -0.0253 | 113.2457
14.5 | 1.6746 | 0.01546 | -0.0235 | 108.3182
15 | 1.7099 | 0.0165 | -0.0212 | 103.6303
15.5 | 1.7266 | 0.01794 | -0.0158 | 96.243
16 | 1.7395 | 0.01924 | -0.0103 | 90.4106
16.5 | 1.754 | 0.0209 | -0.006 | 83.9234
17 | 1.7672 | 0.02292 | -0.0023 | 77.103
17.5 | 1.7776 | 0.0254 | 0.0008 | 69.9843
18 | 1.7849 | 0.02842 | 0.0035 | 62.8044
18.5 | 1.7863 | 0.03223 | 0.0056 | 55.4235
19 | 1.7883 | 0.03635 | 0.0068 | 49.1967
19.5 | 1.7842 | 0.04148 | 0.0072 | 43.0135
20 | 1.7767 | 0.04759 | 0.0066 | 37.3335

## 147. Re 20M Mach 0.10 (1)
BIGFOIL.COM POLAR EXPORT
NACA65-309 a=0.0
NACA65-309 a=0.0 |  |  |  | Cl Max: | 0.959 | at alpha= | 8.5 | deg
JavaFoil+Calcfoil stall+Eppler ext transition |  |  |  | L/D Max: | 150.411 | at alpha= | 7 | deg
Re: | 20000000 |  |  | Cd Min: | 0.00418 | at alpha= | 0.5 | deg
Mach: | 0.1 |  |  | Cl=0 at alpha= | -1.4407 | deg
|  |  |  | @ Cl=0.1, Cd= | 0.0049248
|  |  |  | @ Cl=0.4, Cd= | 0.0044359
|  |  |  | @ Cl=0.6, Cd= | 0.0791
alpha (deg) | Cl | Cd | Cm | Cl/Cd
-12 | -0.369 | 0.07595 | -0.006 | -4.856
-11.5 | -0.39 | 0.0721 | -0.006 | -5.415
-11 | -0.411 | 0.06739 | -0.006 | -6.101
-10.5 | -0.43 | 0.063 | -0.007 | -6.826
-10 | -0.446 | 0.05974 | -0.007 | -7.462
-9.5 | -0.458 | 0.0566 | -0.007 | -8.089
-9 | -0.464 | 0.05356 | -0.007 | -8.669
-8.5 | -0.461 | 0.04989 | -0.007 | -9.24
-8 | -0.453 | 0.04694 | -0.008 | -9.652
-7.5 | -0.441 | 0.04378 | -0.008 | -10.071
-7 | -0.523 | 0.00614 | -0.016 | -85.147
-6.5 | -0.496 | 0.00598 | -0.017 | -82.882
-6 | -0.463 | 0.00584 | -0.017 | -79.189
-5.5 | -0.425 | 0.00565 | -0.018 | -75.156
-5 | -0.382 | 0.00552 | -0.018 | -69.148
-4.5 | -0.335 | 0.00531 | -0.019 | -63.155
-4 | -0.285 | 0.00516 | -0.019 | -55.304
-3.5 | -0.233 | 0.00506 | -0.02 | -46.018
-3 | -0.178 | 0.00503 | -0.02 | -35.427
-2.5 | -0.122 | 0.00498 | -0.021 | -24.468
-2 | -0.065 | 0.00496 | -0.021 | -13.02
-1.5 | -0.007 | 0.00493 | -0.022 | -1.322
-1 | 0.052 | 0.0049 | -0.022 | 10.576
-0.5 | 0.11 | 0.00493 | -0.023 | 22.379
0 | 0.169 | 0.00446 | -0.023 | 37.968
0.5 | 0.227 | 0.00418 | -0.024 | 54.395
1 | 0.286 | 0.00423 | -0.024 | 67.575
1.5 | 0.344 | 0.00432 | -0.025 | 79.625
2 | 0.402 | 0.00444 | -0.026 | 90.554
2.5 | 0.46 | 0.00459 | -0.026 | 100.219
3 | 0.517 | 0.00476 | -0.027 | 108.674
3.5 | 0.574 | 0.00501 | -0.027 | 114.564
4 | 0.63 | 0.00537 | -0.028 | 117.16
4.5 | 0.684 | 0.00557 | -0.028 | 122.757
5 | 0.735 | 0.00574 | -0.029 | 128.091
5.5 | 0.784 | 0.00545 | -0.029 | 143.894
6 | 0.829 | 0.0056 | -0.03 | 148.048
6.5 | 0.87 | 0.00582 | -0.031 | 149.489
7 | 0.907 | 0.00603 | -0.031 | 150.411
7.5 | 0.937 | 0.00625 | -0.032 | 149.784
8 | 0.953 | 0.00652 | -0.032 | 146.241
8.5 | 0.959 | 0.00882 | -0.033 | 108.827
9 | 0.956 | 0.00925 | -0.033 | 103.37
9.5 | 0.943 | 0.0098 | -0.034 | 96.204
10 | 0.92 | 0.01043 | -0.034 | 88.204
10.5 | 0.887 | 0.01122 | -0.035 | 79.109
11 | 0.839 | 0.01306 | -0.035 | 64.208
11.5 | 0.773 | 0.01824 | -0.034 | 42.4
12 | 0.744 | 0.01587 | -0.035 | 46.902
12.5 | 0.683 | 0.02088 | -0.035 | 32.725
13 | 0.557 | 0.07457 | -0.024 | 7.471
13.5 | 0.518 | 0.0791 | -0.024 | 6.543

## 148. Re 20M Mach 0.10 (2)
BIGFOIL.COM POLAR EXPORT
NACA65-309 a=0.0
NACA65-309 a=0.0 |  |  |  | Cl Max: | 1.7487 | at alpha= | 17.5 | deg
XFOIL ncrit=9 |  |  |  | L/D Max: | 142.189 | at alpha= | 7.5 | deg
Re: | 20000000 |  |  | Cd Min: | 0.06321 | at alpha= | 20 | deg
Mach: | 0.1 |  |  | Cl=0 at alpha= | -1.4913 | deg
|  |  |  | @ Cl=0.1, Cd= | 0.0045476
|  |  |  | @ Cl=0.4, Cd= | 0.004289
|  |  |  | @ Cl=0.6, Cd= | 0.0052622
alpha (deg) | Cl | Cd | Cm | Cl/Cd
-15 | -1.3861 | 0.0273 | -0.036 | -50.7729
-14.5 | -1.3879 | 0.02114 | -0.0309 | -65.6528
-14 | -1.3558 | 0.01819 | -0.0285 | -74.5355
-13.5 | -1.3167 | 0.01582 | -0.0267 | -83.2301
-13 | -1.2718 | 0.01411 | -0.0254 | -90.1347
-12.5 | -1.2228 | 0.01294 | -0.0245 | -94.4977
-12 | -1.172 | 0.01196 | -0.0238 | -97.9933
-11.5 | -1.1201 | 0.01111 | -0.0232 | -100.8191
-11 | -1.0673 | 0.01036 | -0.0227 | -103.0212
-10.5 | -1.0138 | 0.00969 | -0.0223 | -104.6233
-10 | -0.9599 | 0.00908 | -0.022 | -105.7159
-9.5 | -0.9054 | 0.00854 | -0.0218 | -106.0187
-9 | -0.8506 | 0.00804 | -0.0216 | -105.796
-8.5 | -0.7956 | 0.00753 | -0.0214 | -105.6574
-8 | -0.7407 | 0.00701 | -0.0213 | -105.6633
-7.5 | -0.6849 | 0.00666 | -0.0213 | -102.8378
-7 | -0.6287 | 0.00636 | -0.0214 | -98.8522
-6.5 | -0.5722 | 0.00609 | -0.0215 | -93.9573
-6 | -0.5156 | 0.00584 | -0.0217 | -88.2877
-5.5 | -0.4591 | 0.00555 | -0.0219 | -82.7207
-5 | -0.4022 | 0.00536 | -0.0222 | -75.0373
-4.5 | -0.3451 | 0.00522 | -0.0225 | -66.1111
-4 | -0.2878 | 0.00509 | -0.0228 | -56.5422
-3.5 | -0.2306 | 0.00495 | -0.0232 | -46.5859
-3 | -0.1733 | 0.00479 | -0.0235 | -36.1795
-2.5 | -0.1159 | 0.00469 | -0.0239 | -24.7122
-2 | -0.0584 | 0.00462 | -0.0244 | -12.6407
-1.5 | -0.001 | 0.00456 | -0.0248 | -0.2193
-1 | 0.0565 | 0.00454 | -0.0253 | 12.4449
-0.5 | 0.1138 | 0.00455 | -0.0258 | 25.011
0 | 0.171 | 0.00459 | -0.0263 | 37.2549
0.5 | 0.2278 | 0.00464 | -0.0267 | 49.0948
1 | 0.284 | 0.00469 | -0.0272 | 60.5544
1.5 | 0.3394 | 0.00471 | -0.0277 | 72.0594
2 | 0.3935 | 0.00426 | -0.0281 | 92.3709
2.5 | 0.4496 | 0.00451 | -0.0285 | 99.6896
3 | 0.5056 | 0.00484 | -0.0289 | 104.4628
3.5 | 0.5618 | 0.00512 | -0.0292 | 109.7266
4 | 0.6182 | 0.00533 | -0.0296 | 115.985
4.5 | 0.6745 | 0.00552 | -0.0299 | 122.192
5 | 0.7307 | 0.00571 | -0.0303 | 127.9685
5.5 | 0.7864 | 0.00596 | -0.0305 | 131.9463
6 | 0.8423 | 0.00616 | -0.0308 | 136.737
6.5 | 0.8974 | 0.00646 | -0.031 | 138.9164
7 | 0.9525 | 0.00672 | -0.0312 | 141.7411
7.5 | 1.0067 | 0.00708 | -0.0312 | 142.1893
8 | 1.0604 | 0.00746 | -0.0312 | 142.1448
8.5 | 1.1131 | 0.0079 | -0.0309 | 140.8987
9 | 1.1652 | 0.00829 | -0.0305 | 140.5549
9.5 | 1.2162 | 0.00868 | -0.03 | 140.1152
10 | 1.2696 | 0.0092 | -0.03 | 138
10.5 | 1.3211 | 0.00973 | -0.0297 | 135.776
11 | 1.3718 | 0.01031 | -0.0292 | 133.0553
11.5 | 1.4214 | 0.01094 | -0.0286 | 129.9269
12 | 1.4702 | 0.0116 | -0.0279 | 126.7414
12.5 | 1.5173 | 0.01234 | -0.027 | 122.9579
13 | 1.5626 | 0.01317 | -0.0258 | 118.6484
13.5 | 1.6046 | 0.01419 | -0.0241 | 113.0796
14.5 | 1.6766 | 0.01669 | -0.0191 | 100.4554
15 | 1.7041 | 0.01787 | -0.0152 | 95.3609
15.5 | 1.7126 | 0.01932 | -0.0085 | 88.6439
16 | 1.7259 | 0.02109 | -0.0037 | 81.835
16.5 | 1.7371 | 0.02334 | 0.0003 | 74.4259
17 | 1.7454 | 0.0261 | 0.0038 | 66.8736
17.5 | 1.7487 | 0.02959 | 0.0066 | 59.0977
18 | 1.7468 | 0.03393 | 0.0087 | 51.4825
18.5 | 1.7321 | 0.04 | 0.0098 | 43.3025
19 | 1.7262 | 0.04583 | 0.0095 | 37.6653
19.5 | 1.7092 | 0.05371 | 0.0077 | 31.8228
20 | 1.6874 | 0.06321 | 0.0042 | 26.6951

## 149. Re 20M Mach 0.25 (1)
BIGFOIL.COM POLAR EXPORT
NACA65-309 a=0.0
NACA65-309 a=0.0 |  |  |  | Cl Max: | 0.939 | at alpha= | 8 | deg
JavaFoil+Calcfoil stall+Eppler ext transition |  |  |  | L/D Max: | 147.911 | at alpha= | 7 | deg
Re: | 20000000 |  |  | Cd Min: | 0.00417 | at alpha= | 0.5 | deg
Mach: | 0.25 |  |  | Cl=0 at alpha= | -1.4417 | deg
|  |  |  | @ Cl=0.1, Cd= | 0.08641
|  |  |  | @ Cl=0.4, Cd= | 0.08641
|  |  |  | @ Cl=0.6, Cd= | 0.08641
alpha (deg) | Cl | Cd | Cm | Cl/Cd
-11 | -0.179 | 0.07034 | -0.006 | -2.544
-10.5 | -0.239 | 0.06652 | -0.006 | -3.599
-10 | -0.292 | 0.06168 | -0.007 | -4.729
-9.5 | -0.337 | 0.05719 | -0.007 | -5.894
-9 | -0.372 | 0.05402 | -0.007 | -6.892
-8.5 | -0.39 | 0.05126 | -0.007 | -7.614
-8 | -0.401 | 0.04806 | -0.008 | -8.353
-7.5 | -0.405 | 0.04405 | -0.009 | -9.206
-7 | -0.402 | 0.04029 | -0.009 | -9.983
-6.5 | -0.388 | 0.0392 | -0.009 | -9.909
-6 | -0.456 | 0.0059 | -0.018 | -77.19
-5.5 | -0.423 | 0.00573 | -0.018 | -73.897
-5 | -0.385 | 0.00556 | -0.019 | -69.118
-4.5 | -0.34 | 0.0054 | -0.019 | -62.998
-4 | -0.291 | 0.00524 | -0.02 | -55.518
-3.5 | -0.238 | 0.00512 | -0.02 | -46.487
-3 | -0.183 | 0.00504 | -0.021 | -36.229
-2.5 | -0.125 | 0.00499 | -0.021 | -25.077
-2 | -0.066 | 0.00496 | -0.022 | -13.35
-1.5 | -0.007 | 0.00494 | -0.022 | -1.355
-1 | 0.053 | 0.00491 | -0.023 | 10.834
-0.5 | 0.113 | 0.00495 | -0.023 | 22.918
0 | 0.174 | 0.00492 | -0.024 | 35.356
0.5 | 0.234 | 0.00417 | -0.025 | 56.038
1 | 0.294 | 0.00425 | -0.025 | 69.112
1.5 | 0.354 | 0.00435 | -0.026 | 81.257
2 | 0.413 | 0.00448 | -0.026 | 92.394
2.5 | 0.473 | 0.00463 | -0.027 | 102.057
3 | 0.532 | 0.00481 | -0.027 | 110.396
3.5 | 0.589 | 0.00534 | -0.028 | 110.306
4 | 0.646 | 0.00545 | -0.029 | 118.621
4.5 | 0.701 | 0.00565 | -0.029 | 124.006
5 | 0.753 | 0.00536 | -0.03 | 140.377
5.5 | 0.801 | 0.00548 | -0.03 | 146.166
6 | 0.845 | 0.00574 | -0.031 | 147.191
6.5 | 0.883 | 0.006 | -0.031 | 147.204
7 | 0.915 | 0.00619 | -0.032 | 147.911
7.5 | 0.937 | 0.00651 | -0.033 | 143.906
8 | 0.939 | 0.00883 | -0.033 | 106.303
8.5 | 0.925 | 0.00934 | -0.034 | 99.028
9 | 0.894 | 0.01012 | -0.034 | 88.371
9.5 | 0.846 | 0.01076 | -0.035 | 78.625
10 | 0.778 | 0.01183 | -0.035 | 65.757
10.5 | 0.582 | 0.06089 | -0.021 | 9.551
11 | 0.507 | 0.06731 | -0.02 | 7.533
11.5 | 0.427 | 0.07262 | -0.019 | 5.884
12 | 0.342 | 0.0781 | -0.019 | 4.377
12.5 | 0.248 | 0.08114 | -0.02 | 3.058
13 | 0.081 | 0.08641 | -0.02 | 0.935

## 150. Re 20M Mach 0.25 (2)
BIGFOIL.COM POLAR EXPORT
NACA65-309 a=0.0
NACA65-309 a=0.0 |  |  |  | Cl Max: | 1.5392 | at alpha= | 12.5 | deg
XFOIL ncrit=9 |  |  |  | L/D Max: | 141.477 | at alpha= | 7.5 | deg
Re: | 20000000 |  |  | Cd Min: | 0.12401 | at alpha= | 17.5 | deg
Mach: | 0.25 |  |  | Cl=0 at alpha= | -99 | deg
|  |  |  | @ Cl=0.1, Cd= | 0.00458
|  |  |  | @ Cl=0.4, Cd= | 0.0043004
|  |  |  | @ Cl=0.6, Cd= | 0.0052525
alpha (deg) | Cl | Cd | Cm | Cl/Cd
0 | 0.1769 | 0.00458 | -0.0271 | 38.6245
0.5 | 0.2354 | 0.00463 | -0.0276 | 50.8423
1 | 0.2934 | 0.00466 | -0.028 | 62.9614
1.5 | 0.3503 | 0.00463 | -0.0285 | 75.6587
2 | 0.4061 | 0.00426 | -0.0289 | 95.3286
2.5 | 0.4639 | 0.00454 | -0.0293 | 102.1806
3 | 0.5218 | 0.00488 | -0.0296 | 106.9262
3.5 | 0.5798 | 0.00518 | -0.0299 | 111.9305
4 | 0.6383 | 0.00539 | -0.0301 | 118.423
4.5 | 0.6968 | 0.00561 | -0.0304 | 124.2068
5 | 0.7552 | 0.00583 | -0.0306 | 129.5369
5.5 | 0.8135 | 0.00607 | -0.0307 | 134.0198
6 | 0.8718 | 0.0063 | -0.0307 | 138.381
6.5 | 0.9296 | 0.00663 | -0.0306 | 140.2112
7 | 0.9869 | 0.007 | -0.0304 | 140.9857
7.5 | 1.0441 | 0.00738 | -0.03 | 141.477
9 | 1.2106 | 0.00889 | -0.0273 | 136.1755
9.5 | 1.2663 | 0.00943 | -0.0264 | 134.2842
10 | 1.3203 | 0.01021 | -0.025 | 129.3144
10.5 | 1.374 | 0.01099 | -0.0236 | 125.0227
11 | 1.4255 | 0.01194 | -0.0217 | 119.3886
11.5 | 1.4732 | 0.01321 | -0.0192 | 111.5216
12 | 1.5143 | 0.01493 | -0.0157 | 101.4267
12.5 | 1.5392 | 0.01777 | -0.0103 | 86.6179
13 | 1.5289 | 0.02138 | -0.0004 | 71.5108
13.5 | 1.499 | 0.02621 | 0.0089 | 57.1919
14 | 1.463 | 0.03275 | 0.0146 | 44.6718
14.5 | 1.4254 | 0.04074 | 0.0167 | 34.9877
15 | 1.3952 | 0.04949 | 0.0156 | 28.1916
15.5 | 1.3515 | 0.06162 | 0.0106 | 21.9328
16 | 1.3218 | 0.07425 | 0.0034 | 17.802
16.5 | 1.2942 | 0.08872 | -0.0062 | 14.5875
17 | 1.2633 | 0.10567 | -0.0177 | 11.9551
17.5 | 1.2297 | 0.12401 | -0.0295 | 9.9161

## 151. Re 20M Mach 0.50 (1)
BIGFOIL.COM POLAR EXPORT
NACA65-309 a=0.0
NACA65-309 a=0.0 |  |  |  | Cl Max: | 1.12 | at alpha= | 20 | deg
JavaFoil+Calcfoil stall+Eppler ext transition |  |  |  | L/D Max: | 143.069 | at alpha= | 5 | deg
Re: | 20000000 |  |  | Cd Min: | 0.00417 | at alpha= | 0.5 | deg
Mach: | 0.5 |  |  | Cl=0 at alpha= | -1.447 | deg
|  |  |  | @ Cl=0.1, Cd= | 0.0049338
|  |  |  | @ Cl=0.4, Cd= | 0.0043857
|  |  |  | @ Cl=0.6, Cd= | 0.0050522
alpha (deg) | Cl | Cd | Cm | Cl/Cd
-20 | -0.983 | 0.16765 | -0.004 | -5.862
-19.5 | -0.957 | 0.15904 | -0.004 | -6.015
-19 | -0.931 | 0.14924 | -0.004 | -6.237
-18.5 | -0.905 | 0.14103 | -0.005 | -6.42
-18 | -0.879 | 0.13917 | -0.005 | -6.319
-17.5 | -0.852 | 0.13351 | -0.005 | -6.384
-17 | -0.826 | 0.1253 | -0.005 | -6.596
-16.5 | -0.801 | 0.11641 | -0.005 | -6.878
-16 | -0.776 | 0.10922 | -0.006 | -7.102
-15.5 | -0.751 | 0.09968 | -0.006 | -7.536
-15 | -0.722 | 0.10049 | -0.006 | -7.185
-14.5 | -0.696 | 0.09357 | -0.006 | -7.443
-14 | -0.674 | 0.08457 | -0.007 | -7.964
-13.5 | -0.653 | 0.074 | -0.008 | -8.83
-13 | -0.695 | 0.02664 | -0.011 | -26.105
-12.5 | -0.714 | 0.01188 | -0.013 | -60.143
-12 | -0.691 | 0.0104 | -0.014 | -66.413
-11.5 | -0.536 | 0.07305 | -0.007 | -7.334
-11 | -0.511 | 0.06612 | -0.008 | -7.724
-10.5 | -0.489 | 0.05699 | -0.009 | -8.583
-10 | -0.531 | 0.01518 | -0.014 | -34.958
-9.5 | -0.531 | 0.00747 | -0.016 | -71.034
-9 | -0.499 | 0.00743 | -0.017 | -67.133
-8.5 | -0.377 | 0.05074 | -0.009 | -7.43
-8 | -0.349 | 0.05012 | -0.009 | -6.966
-7.5 | -0.322 | 0.04874 | -0.008 | -6.608
-7 | -0.298 | 0.04174 | -0.01 | -7.129
-6.5 | -0.334 | 0.00634 | -0.019 | -52.647
-6 | -0.301 | 0.00607 | -0.02 | -49.56
-5.5 | -0.216 | 0.03721 | -0.01 | -5.813
-5 | -0.19 | 0.03502 | -0.01 | -5.416
-4.5 | -0.233 | 0.03361 | -0.01 | -6.924
-4 | -0.24 | 0.03083 | -0.012 | -7.77
-3.5 | -0.254 | 0.00535 | -0.023 | -47.571
-3 | -0.2 | 0.0051 | -0.023 | -39.163
-2.5 | -0.138 | 0.00502 | -0.024 | -27.566
-2 | -0.074 | 0.00501 | -0.024 | -14.696
-1.5 | -0.007 | 0.005 | -0.025 | -1.491
-1 | 0.059 | 0.00497 | -0.026 | 11.944
-0.5 | 0.127 | 0.00491 | -0.026 | 25.807
0 | 0.194 | 0.00495 | -0.027 | 39.316
0.5 | 0.261 | 0.00417 | -0.027 | 62.673
1 | 0.328 | 0.00428 | -0.028 | 76.727
1.5 | 0.395 | 0.00437 | -0.029 | 90.413
2 | 0.462 | 0.00458 | -0.029 | 100.911
2.5 | 0.528 | 0.00475 | -0.03 | 111.076
3 | 0.593 | 0.00505 | -0.031 | 117.426
3.5 | 0.656 | 0.00507 | -0.031 | 129.416
4 | 0.718 | 0.00529 | -0.032 | 135.621
4.5 | 0.775 | 0.00552 | -0.033 | 140.379
5 | 0.823 | 0.00575 | -0.033 | 143.069
5.5 | 0.858 | 0.00601 | -0.034 | 142.782
6 | 0.867 | 0.00837 | -0.034 | 103.498
6.5 | 0.808 | 0.00898 | -0.035 | 89.92
7 | 0.551 | 0.00988 | -0.036 | 55.736
7.5 | 0.58 | 0.01072 | -0.036 | 54.138
8 | 0.614 | 0.01043 | -0.037 | 58.865
8.5 | 0.644 | 0.01133 | -0.037 | 56.831
9 | 0.625 | 0.02238 | -0.034 | 27.944
9.5 | 0.69 | 0.0151 | -0.038 | 45.694
10 | 0.735 | 0.01292 | -0.039 | 56.848
10.5 | 0.761 | 0.01443 | -0.039 | 52.756
11 | 0.776 | 0.01836 | -0.039 | 42.276
11.5 | 0.683 | 0.07471 | -0.023 | 9.139
12 | 0.845 | 0.01754 | -0.041 | 48.165
12.5 | 0.866 | 0.0204 | -0.041 | 42.45
13 | 0.857 | 0.0337 | -0.039 | 25.425
13.5 | 0.795 | 0.08443 | -0.028 | 9.421
14 | 0.868 | 0.05783 | -0.036 | 15.002
14.5 | 0.84 | 0.09905 | -0.027 | 8.484
15 | 0.87 | 0.10102 | -0.029 | 8.611
15.5 | 0.894 | 0.10837 | -0.029 | 8.253
16 | 0.913 | 0.12634 | -0.027 | 7.224
16.5 | 0.939 | 0.13709 | -0.028 | 6.847
17 | 0.965 | 0.13924 | -0.029 | 6.931
17.5 | 0.992 | 0.14534 | -0.03 | 6.828
18 | 1.014 | 0.16053 | -0.03 | 6.319
18.5 | 1.041 | 0.16161 | -0.031 | 6.444
19 | 1.068 | 0.16531 | -0.032 | 6.46
19.5 | 1.095 | 0.17062 | -0.033 | 6.417
20 | 1.12 | 0.17976 | -0.033 | 6.232

## 152. Re 20M Mach 0.50 (2)
BIGFOIL.COM POLAR EXPORT
NACA65-309 a=0.0
NACA65-309 a=0.0 |  |  |  | Cl Max: | 1.1057 | at alpha= | 7.5 | deg
XFOIL ncrit=9 |  |  |  | L/D Max: | 141.817 | at alpha= | 6 | deg
Re: | 20000000 |  |  | Cd Min: | 0.12892 | at alpha= | 12.5 | deg
Mach: | 0.5 |  |  | Cl=0 at alpha= | -99 | deg
|  |  |  | @ Cl=0.1, Cd= | 0.00453
|  |  |  | @ Cl=0.4, Cd= | 0.0040868
|  |  |  | @ Cl=0.6, Cd= | 0.0052191
alpha (deg) | Cl | Cd | Cm | Cl/Cd
0 | 0.2036 | 0.00453 | -0.0309 | 44.9448
1 | 0.3359 | 0.0046 | -0.0318 | 73.0217
1.5 | 0.3981 | 0.00408 | -0.0323 | 97.5735
2 | 0.4623 | 0.00431 | -0.0325 | 107.2622
3 | 0.5937 | 0.00519 | -0.0326 | 114.3931
3.5 | 0.6608 | 0.0055 | -0.0324 | 120.1455
4 | 0.7288 | 0.00575 | -0.0322 | 126.7478
4.5 | 0.7977 | 0.00599 | -0.0317 | 133.172
5 | 0.8667 | 0.00632 | -0.0309 | 137.1361
5.5 | 0.9367 | 0.00665 | -0.0297 | 140.8571
6 | 1.0069 | 0.0071 | -0.028 | 141.8169
6.5 | 1.0746 | 0.00797 | -0.0248 | 134.8306
7 | 1.1035 | 0.01213 | -0.0162 | 90.9728
7.5 | 1.1057 | 0.01981 | -0.0066 | 55.8152
8 | 1.0885 | 0.02686 | 0.0031 | 40.5249
8.5 | 1.0519 | 0.03187 | 0.0137 | 33.006
9 | 1.0096 | 0.03934 | 0.018 | 25.6634
9.5 | 0.9782 | 0.04776 | 0.0171 | 20.4816
10 | 0.9436 | 0.05879 | 0.0116 | 16.0503
10.5 | 0.9166 | 0.07177 | 0.0023 | 12.7714
11 | 0.899 | 0.08718 | -0.0092 | 10.312
11.5 | 0.8886 | 0.1024 | -0.0188 | 8.6777
12 | 0.8838 | 0.11504 | -0.0266 | 7.6825
12.5 | 0.8758 | 0.12892 | -0.0352 | 6.7934